9900257763 | R1433 | OILER | 0000 | TMP | TMP | GEN | TMP | OILER: | OILER: TYPE GLASS OPTOMATIC, CAPACITY 8 OZ | CAT | EA |  |  |  |  | akmal | R15 | 2021-07-15 15:25:23 | 2021-12-06 23:51:34
9900257764 | R1433 | OILER | 0000 | TMP | TMP | GEN | TMP | OILER: CONSTANT LEVEL | OILER: TYPE CONSTANT LEVEL, EQUIPMENT NAME PUMP, MANUFACTURER UNION PUMP, MANUFACTURER REFERENCE 9517AADY200 | CAT | EA |  |  |  |  | dzikri |  | 2021-07-15 15:25:23 | 2021-12-11 21:38:21
9900257765 | R1403 | NIPPLE,PIPE | 0000 | TMP | TMP | GEN | TMP | NIPPLE: 1/4IN;S80;MNPT;3L | NIPPLE: PIPE, SIZE 1/4 IN, CONNECTION MALE NPT, LENGTH 3 IN, RATING SCH 80, INDUSTRY STANDARD ASME B16.11 | CAT | EA |  |  |  |  | akmal |  | 2021-07-15 15:25:23 | 2021-12-10 11:39:06
9900257766 | R1560 | PLUG | 0000 | TMP | TMP | GEN | TMP | PLUG: | PLUG: TYPE SQUARE HEAD, SIZE 1/2 IN-3000 PSI, MATERIAL STEEL, MANUFACTURER UNION PUMP | CAT | EA |  |  |  |  | dadan |  | 2021-07-15 15:25:23 | 2021-12-12 11:14:06
9900257767 | R0294 | BREATHER | 0000 | TMP | TMP | GEN | TMP | BREATHER: OIL;PUMP;HHS-GR II;9514B1F0000 | BREATHER: TYPE ENGINE OIL, SIZE/CONNECTION 3/4 IN NPT MESH, EQUIPMENT NAME CONDENSATE BOOSTER PUMP, EQUIPMENT TYPE/MODEL HHS-GRADE II-7TH, MANUFACTURER UNION PUMP, MANUFACTURER REFERENCE 9514B1F0000 | QA | EA |  |  |  |  | jayadi | R12 | 2021-07-15 15:25:23 | 2021-11-19 14:37:02
9900257768 | R1560 | PLUG | 0000 | TMP | TMP | GEN | TMP | PLUG: | PLUG: TYPE SQUARE HEAD, SIZE 3/4 IN-3000 PSI, MATERIAL STEEL, MANUFACTURER UNION PUMP | CAT | EA |  |  |  |  | dadan |  | 2021-07-15 15:25:23 | 2021-12-12 11:15:38
9900257769 | R0615 | COVER | 0000 | TMP | TMP | GEN | TMP | COVER: | COVER: TYPE CRKC INSPECTION, SPECIAL FEATURES ITEM 845, MANUFACTURER UNION PUMPS, MANUFACTURER REFERENCE 153B0377100K15700 | CAT | EA |  |  |  |  | bSXVchTrki |  | 2021-07-15 15:25:23 | 2021-12-12 20:47:09
9900257770 | R1809 | SCREW,CAP | 0000 | TMP | TMP | GEN | TMP | SCREW,CAP: 16 UNCX25MM;9101A0610A1 | SCREW: CAP, DIAMETER 3/8 IN, LENGTH 25MM, THREADS 16 UNC, HEAD HEX, MATERIAL STEEL, MANUFACTURER UNION PUMP, MANUFACTURER REFERENCE 9101A0610A1 | CAT | EA |  |  |  |  | bursah | R12 | 2021-07-15 15:25:23 | 2021-09-11 11:24:48
9900257771 | R1414 | NUT | 0000 | TMP | TMP | GEN | TMP | NUT: IMPLR;PUMP;HHS;821A9008302G21800 | NUT: TYPE IMPELLER, EQUIPMENT NAME CONDENSATE BOOSTER PUMP, EQUIPMENT TYPE/MODEL HHS-GRADE IIA, MANUFACTURER UNION PUMP, MANUFACTURER REFERENCE 821A9008302G21800, POS 821-1 | QA | EA |  |  |  |  | syaiful | R11 | 2021-07-15 15:25:23 | 2021-11-23 21:54:34
9900257772 | R1813 | SCREW,SET | 0000 | TMP | TMP | GEN | TMP | SCREW,SET: 1/4INX20UNCX8MM;B7;HEX;BLK | SCREW: SET, DIAMETER 1/4 IN, LENGTH 8MM, THREADS 20 UNC, POINT CUP, HEAD HEXAGON SOCKET, MATERIAL ALLOY STEEL, SPECIFICATION ASTM A193, GRADE B7, FINISH BLACK OXIDE | QA | EA |  |  |  |  | bursah | R05 | 2021-07-15 15:25:23 | 2021-09-07 00:43:12
9900257773 | R1194 | KEY | 0000 | TMP | TMP | GEN | TMP | KEY: COUPLING;P811-2 | KEY: TYPE COUPLING, EQUIPMENT NAME PUMP, MANUFACTURER UNION PUMPS, MANUFACTURER REFERENCE 811B0323118B22100, POS 811-2 | CAT | EA |  |  |  |  | dzikri |  | 2021-07-15 15:25:23 | 2021-12-11 20:38:21
9900257774 | R0905 | FLINGER | 0000 | TMP | TMP | GEN | TMP | FLINGER: | FLINGER: TYPE OIL ITEM 829, MANUFACTURER UNION PUMPS, MANUFACTURER REFERENCE 829B0376500B25500 | CAT | EA |  |  |  |  | 2zAOHdDtW9 |  | 2021-07-15 15:25:23 | 2021-12-12 22:09:07
9900257775 | R1813 | SCREW,SET | 0000 | TMP | TMP | GEN | TMP | SCREW,SET: 1/4INX20UNCX20MM;B7;HEX;BLK | SCREW: SET, DIAMETER 1/4 IN, LENGTH 20MM, THREADS 20 UNC, POINT CUP, HEAD HEXAGON SOCKET, MATERIAL ALLOY STEEL, SPECIFICATION ASTM A193, GRADE B7, FINISH BLACK OXIDE | QA | EA |  |  |  |  | bursah | R05 | 2021-07-15 15:25:23 | 2021-09-07 00:39:49
9900257776 | R0605 | COUPLING | 0000 | TMP | TMP | GEN | TMP | COUPLING: | COUPLING: TYPE THOMAS 71, SIZE 225, MANUFACTURER UNION PUMPS, MANUFACTURER REFERENCE 9625NBF5E0L | CAT | EA |  |  |  |  | bSXVchTrki |  | 2021-07-15 15:25:23 | 2021-12-12 20:48:59
9900257777 | R1018 | GUARD | 0000 | TMP | TMP | GEN | TMP | GUARD: | GUARD: TYPE COUPLING, MANUFACTURER UNION PUMP, MANUFACTURER REFERENCE 812B0382559K25500 | CAT | EA |  |  |  |  | syaiful |  | 2021-07-15 15:25:23 | 2021-12-12 11:23:27
9900257778 | R1809 | SCREW,CAP | 0000 | TMP | TMP | GEN | TMP | SCREW,CAP: 16 UNCX | SCREW: CAP, DIAMETER 3/8 IN, LENGTH 19MM, THREADS 16 UNC, HEAD HEX, MATERIAL STEEL, MANUFACTURER UNION PUMP, MANUFACTURER REFERENCE 9101A0606A1 | CAT | EA |  |  |  |  | bursah | R12 | 2021-07-15 15:25:23 | 2021-09-11 11:25:40
9900257779 | R2308 | WASHER,FLAT | 0000 | TMP | TMP | GEN | TMP | WASHER,FLAT: 3/8IN;INJ PUMP;911006081A1 | WASHER: FLAT, NOMINAL SIZE 3/8 IN, INSIDE DIAMETER 13/32 IN, OUTSIDE DIAMETER 13/16 IN, THICKNESS 3/64 IN, MATERIAL CARBON STEEL, EQUIPMENT NAME CONDENSATE INJECTION PUMP, MANUFACTURER UNION PUMPS, MANUFACTURER REFERENCE 911006081A1 | QA1 | EA |  |  |  |  | dzikri | R07 | 2021-07-15 15:25:23 | 2021-10-28 21:23:11
9900257780 | R1809 | SCREW,CAP | 0000 | TMP | TMP | GEN | TMP | SCREW,CAP: 32MM;9101A0610A1 | SCREW: CAP, DIAMETER 7/8 IN, LENGTH 32MM, THREADS 9 UNC, HEAD HEX, MATERIAL STEEL, MANUFACTURER UNION PUMP, MANUFACTURER REFERENCE 9101A0610A1 | CAT | EA |  |  |  |  | bursah | R12 | 2021-07-15 15:25:23 | 2021-09-11 11:28:22
9900257781 | R2308 | WASHER,FLAT | 0000 | TMP | TMP | GEN | TMP | WASHER,FLAT: 7/8IN;INJ PUMP;911014175A1 | WASHER: FLAT, NOMINAL SIZE 7/8 IN, INSIDE DIAMETER 15/16 IN, OUTSIDE DIAMETER 1-3/4 IN, THICKNESS 7/64 IN, MATERIAL CARBON STEEL, EQUIPMENT NAME CONDENSATE INJECTION PUMP, MANUFACTURER UNION PUMPS, MANUFACTURER REFERENCE 911014175A1 | QA1 | EA |  |  |  |  | bursah | R07 | 2021-07-15 15:25:23 | 2021-10-12 19:45:45
9900257782 | R1809 | SCREW,CAP | 0000 | TMP | TMP | GEN | TMP | SCREW,CAP: 5/8INX11 UNCX45MM;9101A0610A1 | SCREW: CAP, DIAMETER 5/8 IN, LENGTH 45MM, THREADS 11 UNC, HEAD HEXAGON SOCKET, MATERIAL STEEL, MANUFACTURER UNION PUMP, MANUFACTURER REFERENCE 9101A0610A1 | QA | EA |  |  |  |  | bursah | R08 | 2021-07-15 15:25:23 | 2021-11-07 12:20:56
9900257783 | R1873 | SHIM | 0000 | TMP | TMP | GEN | TMP | SHIM: UNION;CENTRF PUMP;HHS;001897 | SHIM: EQUIPMENT NAME CENTRIFUGAL PUMP, EQUIPMENT TYPE/MODEL HHS, MANUFACTURER UNION PUMP, MANUFACTURER REFERENCE 001897 | QA | EA |  |  |  |  | bursah | R10 | 2021-07-15 15:25:23 | 2021-11-16 01:15:38
9900257784 | R2308 | WASHER,FLAT | 0000 | TMP | TMP | GEN | TMP | WASHER,FLAT: 5/8IN;INJ PUMP;911010131A1 | WASHER: FLAT, NOMINAL SIZE 5/8 IN, INSIDE DIAMETER 1/16 IN, OUTSIDE DIAMETER 1-5/16 IN, THICKNESS 5/64 IN, MATERIAL CARBON STEEL, EQUIPMENT NAME CONDENSATE INJECTION PUMP, MANUFACTURER UNION PUMPS, MANUFACTURER REFERENCE 911010131A1 | QA1 | EA |  |  |  |  | bursah | R07 | 2021-07-15 15:25:23 | 2021-10-12 19:47:01
9900257785 | R2306 | WASHER,BEVEL | 0000 | TMP | TMP | GEN | TMP | WASHER,BEVEL: | WASHER: BEVEL, SPECIAL FEATURES OTB HARDWARE | CAT | EA |  |  |  |  | ZgH3cidbSh |  | 2021-07-15 15:25:23 | 2021-12-11 17:20:23
9900257786 | R0131 | BASE | 0000 | TMP | TMP | GEN | TMP | BASE: | BASE: SIZE 2X3X13 SR, MATERIAL HHS, MANUFACTURER UNION PUMP, MANUFACTURER REFERENCE 113063 | CAT | EA |  |  |  |  | bursah | R13 | 2021-07-15 15:25:23 | 2021-09-11 11:38:55
9900257787 | R0288 | BRACKET | 0000 | TMP | TMP | GEN | TMP | BRACKET: SUPPORT;PUMP;850A0274510B25500 | BRACKET: TYPE SUPPORT, SIZE 5/8IN THK X 1-3/8 IN WD, EQUIPMENT NAME PUMP, MANUFACTURER UNION PUMP, MANUFACTURER REFERENCE 850A0274510B25500 | QA | EA |  |  |  |  | bursah | R09 | 2021-07-15 15:25:23 | 2021-11-10 23:46:37
9900257788 | R0288 | BRACKET | 0000 | TMP | TMP | GEN | TMP | BRACKET: SUPPORT;PUMP;850A0399100B25500 | BRACKET: TYPE SUPPORT, SIZE 2 X 1 X 3/16 IN, EQUIPMENT NAME PUMP, MANUFACTURER UNION PUMP, MANUFACTURER REFERENCE 850A0399100B25500 | QA | EA |  |  |  |  | bursah | R09 | 2021-07-15 15:25:23 | 2021-11-10 23:46:58
9900257789 | R1813 | SCREW,SET | 0000 | TMP | TMP | GEN | TMP | SCREW,SET: 5/8INX11UNCX100MM;B7;SQ;BLK | SCREW: SET, DIAMETER 5/8 IN, LENGTH 100MM, THREADS 11 UNC, POINT CUP, HEAD SQUARE, MATERIAL ALLOY STEEL, SPECIFICATION ASTM A193, GRADE B7, FINISH BLACK OXIDE | QA | EA |  |  |  |  | bursah | R05 | 2021-07-15 15:25:23 | 2021-09-07 00:34:16
9900257790 | R1532 | PIPE | 0000 | TMP | TMP | GEN | TMP | PIPE: | PIPE: USAGE DESIGN PIPING HHS API PLAN 31 | CAT | EA |  |  |  |  | efGpWpprGQ |  | 2021-07-15 15:25:23 | 2021-12-14 17:37:50
9900257791 | R1139 | INDICATOR,SIGHT FLOW | 0000 | TMP | TMP | GEN | TMP | INDICATOR,SIGHT FLOW: | INDICATOR: SIGHT FLOW, TYPE UNION PUMPS, SPECIAL FEATURES MODEL 3602 | CAT | EA |  |  |  |  | OK8cGFT5ze |  | 2021-07-15 15:25:23 | 2021-12-09 16:22:19
9900257792 | R1843 | SEPARATOR | 0000 | TMP | TMP | GEN | TMP | SEPARATOR: | SEPARATOR: TYPE HYDROCYCLONE, USAGE DESIGN 1/2 NPT, 316 SS, MANUFACTURER UNION PUMPS, MANUFACTURER REFERENCE 92351000122 | CAT | EA |  |  |  |  | bursah |  | 2021-07-15 15:25:23 | 2021-12-14 11:48:38
9900257793 | 03768 | ELBOW,PIPE | 4730 | TMP | TMP | GEN | TMP | ELBOW: 45D;LR;1/2IN;3000PSI;F316;SW;SML | ELBOW: PIPE, SIZE 1/2 IN, CONNECTION SOCKET WELD, DEGREE 45, RADIUS LONG, RATING 3000 PSI, MATERIAL STAINLESS STEEL 316, SPECIFICATION ASTM A182, GRADE F316, STRUCTURE SEAMLESS, INDUSTRY STANDARD ASME B16.11 | QA | EA |  |  |  |  | jayadi | R13 | 2021-07-15 15:25:23 | 2021-11-21 01:46:47
9900257794 | R1403 | NIPPLE,PIPE | 0000 | TMP | TMP | GEN | TMP | NIPPLE: S80;MNPT | NIPPLE: PIPE, TYPE 1/2 IN, CONNECTION MALE NPT, RATING SCH 80 | CAT | EA |  |  |  |  | akmal |  | 2021-07-15 15:25:23 | 2021-12-10 11:36:29
9900257795 | R2258 | UNION | 0000 | TMP | TMP | GEN | TMP | UNION: | UNION: TYPE ORIFICE, SIZE 1/2 IN-3000 PSI, 1/8 IN, MATERIAL 316 SS, MANUFACTURER UNION PUMP, MANUFACTURER REFERENCE 922304A30B6 | CAT | EA |  |  |  |  | bursah | R12 | 2021-07-15 15:25:23 | 2021-09-11 18:50:57
9900257796 | 06073 | CAP,PIPE | 0000 | TMP | TMP | GEN | TMP | CAP,PIPE: 1/2IN;3000PSI;SS316;FNPT | CAP: PIPE, SIZE 1/2 IN, CONNECTION FEMALE NPT, RATING 3000 PSI, MATERIAL STAINLESS STEEL 316, SPECIFICATION ASTM A182, GRADE F316, STRUCTURE SEAMLESS | QA1 | EA |  |  |  |  | bursah | R12 | 2021-07-15 15:25:23 | 2021-10-29 14:52:34
9900257797 | R1532 | PIPE | 0000 | TMP | TMP | GEN | TMP | PIPE: | PIPE: SIZE 1/2 IN, MATERIAL STAINLESS STEEL 316, SPECIFICATION SCH 80 | CAT | EA |  |  |  |  | OK8cGFT5ze |  | 2021-07-15 15:25:23 | 2021-12-12 03:05:55
9900257798 | R0885 | FITTING | 0000 | TMP | TMP | GEN | TMP | FITTING: | FITTING: TYPE OTB TUBE, SIZE 1/2 IN TUBE X 1/2 IN MALE NPT, MANUFACTURER UNION PUMP, MANUFACTURER REFERENCE 9250W000003 | CAT | EA |  |  |  |  | bursah | R13 | 2021-07-15 15:25:23 | 2021-09-11 11:56:54
9900257799 | R2244 | TUBING,METALLIC | 0000 | TMP | TMP | GEN | TMP | TUBING,METALLIC: | TUBING: METALLIC, TYPE ROUND SEAMLESS, OUTSIDE DIAMETER 1/2 IN, WALL THICKNESS 0.065 IN, RATING 5100 PSI, MATERIAL STAINLESS STEEL 316, SPECIFICATION ASTM A269 | CAT | JT |  |  |  |  | bursah |  | 2021-07-15 15:25:23 | 2021-10-13 16:13:24
9900257800 | R2258 | UNION | 0000 | TMP | TMP | GEN | TMP | UNION: | UNION: TYPE ORIFICE, SIZE 1/2 IN-3000 PSI, 1/8 IN, MANUFACTURER UNION PUMP, MANUFACTURER REFERENCE 922304A30B6 | CAT | EA |  |  |  |  | bursah | R12 | 2021-07-15 15:25:23 | 2021-09-11 18:51:52
9900257801 | R0885 | FITTING | 0000 | TMP | TMP | GEN | TMP | FITTING: | FITTING: TYPE OTB TUBE, SIZE 1/2 IN TUBE X 1/2 IN MALE NPT, MANUFACTURER UNION PUMP, MANUFACTURER REFERENCE 9250W000003 | CAT | EA |  |  |  |  | bursah | R13 | 2021-07-15 15:25:23 | 2021-09-11 11:58:32
9900257802 | R2084 | SWITCH,PRESSURE | 0000 | TMP | TMP | GEN | TMP | SWITCH,PRESSURE: | SWITCH: PRESSURE, SIZE/CONNECTION 1/4 IN NPT, RANGE -760 MMHG TO 0,085 BAR, ENCLOSURE PROOF 1.5 KGF/CM2 | CAT | EA |  |  |  |  | bursah | R14 | 2021-07-15 15:25:23 | 2021-12-07 15:07:57
9900257803 | R1945 | SOLENOID | 0000 | TMP | TMP | OEM | TMP | SOLENOID: | SOLENOID: TYPE 3 WAY VALVE TRIP DEVICE, COIL VOLTAGE 110 VDC, EQUIPMENT NAME TURBIN HAND TRIP, MANUFACTURER KANEKO, MANUFACTURER REFERENCE MZ285D-50-D17PM-17, 62339 | CAT | EA |  |  |  |  | bursah | R13 | 2021-07-15 15:25:23 | 2021-08-22 11:56:30
9900257804 | R1352 | MODULE | 0000 | Stock | K60 | GEN | TMP | MODULE: 5441-673 | MODULE: TYPE 8 CHANNEL RELAY, INPUT 5A, USAGE DESIGN ELECTRIC VALVE ACTUATOR, MANUFACTURER WOODWARD, MANUFACTURER REFERENCE 5441-673 | CAT | EA |  |  |  |  | bursah | R11 | 2021-07-15 15:25:23 | 2021-11-13 11:33:06
9900257805 |  |  |  | Stock | K58 | GEN |  |  |  | RAW | EA |  |  |  |  | admin |  | 2021-07-15 15:25:23 | 2021-07-15 15:25:23
9900257806 | R1510 | PICK-UP | 0000 | TMP | TMP | GEN | TMP | PICK-UP: | PICK-UP: SPECIAL FEATURES OUTPUT PULSA RANGE 0-5000 UM, TYPE: 1-0005E, EQUIPMENT SERIAL NUMBER D2G4, MANUFACTURER SANKEN-AIRPAX JAPAN | CAT | EA |  |  |  |  | bSXVchTrki | R15 | 2021-07-15 15:25:23 | 2021-12-07 00:26:18
9900257807 | R1358 | MONITOR | 0000 | TMP | TMP | GEN | TMP | MONITOR: | MONITOR: TYPE TEMPERATURE 10P RACK, MANUFACTURER BENTLY, MANUFACTURER REFERENCE 3300/05-24-00-00 | CAT | EA |  |  |  |  | syaiful | R15 | 2021-07-15 15:25:23 | 2021-12-06 17:56:37
9900257808 | R1358 | MONITOR | 0000 | TMP | TMP | GEN | TMP | MONITOR: | MONITOR: TYPE TEMPERATURE SIX-CHANNEL | CAT | EA |  |  |  |  | syaiful | R14 | 2021-07-15 15:25:23 | 2021-12-07 23:25:54
9900257809 | R0346 | CABLE | 0000 | TMP | TMP | GEN | TMP | CABLE: | CABLE: TYPE EXTENTION ASSEMBLY, SIZE 8MM DIA X 4M LG, MATERIAL FLUOROETHYLENE PROPYLENE (FEP) INSULATED, STRUCTURE ARMORED, USAGE DESIGN 3300 XL 8MM PROXIMITY TRANSDUCER SYSTEM | CAT | EA |  |  |  |  | syaiful | R12 | 2021-07-15 15:25:23 | 2021-10-19 09:41:11
9900257810 | R1596 | POWER SUPPLY | 0000 | TMP | TMP | GEN | TMP | POWER SUPPLY: | POWER SUPPLY: TYPE AC, INPUT RATING 95-125VAC, OUTPUT VOLTAGE 24VDC, MANUFACTURER BENTLY NEVADA, MANUFACTURER REFERENCE 3300/12-01-20-00 | CAT | EA |  |  |  |  | bursah | R12 | 2021-07-15 15:25:23 | 2021-11-23 13:55:27
9900257811 | R1615 | PROXIMITOR | 0000 | TMP | TMP | GEN | TMP | PROXIMITOR: | PROXIMITOR: SCALE 200 MV/Mill (7.87 MV/UM), PROBE DIAMETER 5MM AND 8MM, VT, CABLE LENGTH 5M | CAT | EA |  |  |  |  | bursah | R14 | 2021-07-15 15:25:23 | 2021-12-07 11:52:28
9900257812 | R1358 | MONITOR | 0000 | TMP | TMP | GEN | TMP | MONITOR: | MONITOR: TYPE RAMP DIFFERENTIAL EXPANSION, SPECIAL FEATURES 0.25-0-0.25 IN FS, EQUIPMENT NAME TRANSDUCER INPUT, EQUIPMENT TYPE/MODEL 3300XL-11MM, MANUFACTURER BENTLY, MANUFACTURER REFERENCE 3300/46-03-02-01-00 | CAT | EA |  |  |  |  | syaiful | R15 | 2021-07-15 15:25:23 | 2021-12-06 17:55:28
9900257813 | R2100 | TACHOMETER | 0000 | TMP | TMP | GEN | TMP | TACHOMETER: | TACHOMETER: TYPE SPEED MONITOR, MANUFACTURER REFERENCE 3300/50-01-01-00-00 | CAT | EA |  |  |  |  | 2zAOHdDtW9 | R14 | 2021-07-15 15:25:23 | 2021-12-08 01:33:27
9900257814 | R1615 | PROXIMITOR | 0000 | TMP | TMP | GEN | TMP | PROXIMITOR: | PROXIMITOR: PROBE DIAMETER 8MM, CABLE LENGTH 5M, SPECIAL FEATURES 3000 AND 3300 XL PROBES | CAT | EA |  |  |  |  | akmal | R13 | 2021-07-15 15:25:23 | 2021-11-29 19:59:49
9900257815 | R1358 | MONITOR | 0000 | TMP | TMP | GEN | TMP | MONITOR: | MONITOR: TYPE DUAL THRUST POSITION, MANUFACTURER BENTLY, MANUFACTURER REFERENCE 3300/20-12-02-01-00 | CAT | EA |  |  |  |  | syaiful | R15 | 2021-07-15 15:25:23 | 2021-12-06 17:52:10
9900257816 | R1358 | MONITOR | 0000 | TMP | TMP | GEN | TMP | MONITOR: | MONITOR: TYPE DUAL VIBRATION, SPECIAL FEATURES 200 MV/MIL SCALE FACTOR | CAT | EA |  |  |  |  | syaiful | R14 | 2021-07-15 15:25:23 | 2021-12-07 23:25:10
9900257817 | R1606 | PROBE,PROXIMITY | 0000 | TMP | TMP | GEN | TMP | PROBE,PROXIMITY: | PROBE: PROXIMITY, TYPE VIBRATION, TIP DIAMETER 8MM, CASE LENGTH 30MM, CABLE LENGTH 1000MM, SPECIAL FEATURES STAINLESS STEEL 304, M10 X 1MM WITH ARMOR, STANDARD CABLE | CAT | EA |  |  |  |  | syaiful | R12 | 2021-07-15 15:25:23 | 2021-10-22 21:20:54
9900257818 | R1606 | PROBE,PROXIMITY | 0000 | TMP | TMP | GEN | TMP | PROBE,PROXIMITY: | PROBE: PROXIMITY, TYPE VIBRATION, TIP DIAMETER 8MM, CASE LENGTH 40MM, CABLE LENGTH 1000MM, SPECIAL FEATURES STAINLESS STEEL 304, M10 X 1MM WITH ARMOR, STANDARD CABLE | CAT | EA |  |  |  |  | syaiful | R12 | 2021-07-15 15:25:23 | 2021-10-22 21:21:59
9900257819 | R1358 | MONITOR | 0000 | TMP | TMP | GEN | TMP | MONITOR: | MONITOR: TYPE VIBRATION 10P RACK | CAT | EA |  |  |  |  | syaiful | R14 | 2021-07-15 15:25:23 | 2021-12-07 23:26:40
9900257820 | R0710 | DIAPHRAGM,ACTUATOR | 0000 | TMP | TMP | GEN | TMP | DIAPHRAGM,ACTUATOR: | DIAPHRAGM: ACTUATOR, USAGE DESIGN CASING, LOWER, MANUFACTURER FISHER, MANUFACTURER REFERENCE 2E8474225062, POS 2 | CAT | EA |  |  |  |  | syaiful |  | 2021-07-15 15:25:23 | 2021-12-10 10:32:25
9900257821 | R0709 | DIAPHRAGM | 0000 | TMP | TMP | GEN | TMP | DIAPHRAGM: | DIAPHRAGM: TYPE HEAD, MATERIAL ALUMINUM, EQUIPMENT NAME DIAPHRAGM ROTARY ACTUATOR, EQUIPMENT TYPE/MODEL 1051-60, MANUFACTURER FISHER, MANUFACTURER REFERENCE 43B9677X012 | CAT | EA |  |  |  |  | syaiful | R13 | 2021-07-15 15:25:23 | 2021-09-09 20:27:48
9900257822 | R1421 | NUT,HEX | 0000 | TMP | TMP | GEN | TMP | NUT,HEX: FISHER;ACTUATOR;1A346524122 | NUT: HEX, EQUIPMENT NAME DIAPHRAGM ROTARY ACTUATOR, EQUIPMENT TYPE/MODEL 1051, MANUFACTURER FISHER, MANUFACTURER REFERENCE 1A346524122, POS 6 | QA | EA |  |  |  |  | syaiful | R10 | 2021-07-15 15:25:23 | 2021-11-20 13:11:16
9900257823 | R2033 | STOP | 0000 | TMP | TMP | GEN | TMP | STOP: | STOP: TYPE TRAVEL, SPECIAL FEATURES KEY 8 | CAT | EA |  |  |  |  | OK8cGFT5ze |  | 2021-07-15 15:25:23 | 2021-12-12 03:07:17
9900257824 | R1809 | SCREW,CAP | 0000 | TMP | TMP | GEN | TMP | SCREW,CAP: HEX;DIAPH ACTUATOR;1052;P9 | SCREW: CAP, HEAD HEXAGON SOCKET, MATERIAL STEEL, EQUIPMENT NAME DIAPHRAGM ROTARY ACTUATOR, EQUIPMENT TYPE/MODEL 1052, MANUFACTURER FISHER, MANUFACTURER REFERENCE 1E775432982, POS 9 | QA1 | EA |  |  |  |  | syaiful | R08 | 2021-07-15 15:25:23 | 2021-10-28 08:19:14
9900257825 | R1981 | SPRING,COMPRESSION | 0000 | TMP | TMP | GEN | TMP | SPRING,COMPR: | SPRING: COMPRESSION, MATERIAL SPRING STEEL, EQUIPMENT NAME DIAPHRAGM ROTARY ACTUATOR, MANUFACTURER FISHER, MANUFACTURER REFERENCE 1K162827082, POS 11 | CAT | EA |  |  |  |  | syaiful | R13 | 2021-07-15 15:25:23 | 2021-09-13 14:23:49
9900257826 | R1980 | SPRING | 0000 | TMP | TMP | GEN | TMP | SPRING: | SPRING: TYPE BARREL, SPECIAL FEATURES KEY 12 | CAT | EA |  |  |  |  | OK8cGFT5ze |  | 2021-07-15 15:25:23 | 2021-12-12 03:08:23
9900257827 | R0157 | BEARING,ROD END | 0000 | TMP | TMP | GEN | TMP | BEARING,ROD END: ROT ACT;1R440899012 | BEARING: ROD END, EQUIPMENT NAME DIAPHRAGM ROTARY ACTUATOR, EQUIPMENT TYPE/MODEL 1052-60, MANUFACTURER FISHER, MANUFACTURER REFERENCE POS 17, 1R440899012 | QA1 | EA |  |  |  |  | syaiful | R07 | 2021-07-15 15:25:23 | 2021-11-01 16:40:09
9900257828 | R1808 | SCREW | 0000 | TMP | TMP | GEN | TMP | SCREW: | SCREW: TYPE HEX HEAD, SPECIAL FEATURES KEY 18 | CAT | EA |  |  |  |  | OK8cGFT5ze |  | 2021-07-15 15:25:23 | 2021-12-12 03:09:49
9900257829 | R1114 | HOUSING | 0000 | TMP | TMP | GEN | TMP | HOUSING: | HOUSING: SPECIAL FEATURES HOUSING FOR (KEY 20) | CAT | EA |  |  |  |  | OK8cGFT5ze |  | 2021-07-15 15:25:23 | 2021-12-12 03:11:09
9900257830 | R0330 | BUSHING | 0000 | TMP | TMP | GEN | TMP | BUSHING: ACTUATOR;1052-60;12A9374X012 | BUSHING: MATERIAL CARBON STEEL, EQUIPMENT NAME DIAPHRAGM ROTARY ACTUATOR, EQUIPMENT TYPE/MODEL 1052-60, MANUFACTURER FISHER, MANUFACTURER REFERENCE 12A9374X012, POS 31 | QA | EA |  |  |  |  | syaiful | R09 | 2021-07-15 15:25:23 | 2021-12-12 17:27:06
9900257831 | R2308 | WASHER,FLAT | 0000 | TMP | TMP | GEN | TMP | WASHER,FLAT: | WASHER: FLAT, EQUIPMENT NAME VALVE, MANUFACTURER FISHER, MANUFACTURER REFERENCE 1A518925072, POS 63 | CAT | EA |  |  |  |  | dzikri |  | 2021-07-15 15:25:23 | 2021-12-11 12:29:44
9900257832 | R1808 | SCREW | 0000 | TMP | TMP | GEN | TMP | SCREW: 1052-60 | SCREW: TYPE ADJUSTING, MATERIAL STEEL/ZN PL, EQUIPMENT NAME DIAPHRAGM ROTARY ACTUATOR, EQUIPMENT TYPE/MODEL 1052-60, MANUFACTURER FISHER, MANUFACTURER REFERENCE 18A2476X012, DWG:POS 74 | CAT | EA |  |  |  |  | syaiful | R12 | 2021-07-15 15:25:23 | 2021-08-28 12:49:16
9900257833 | R1404 | NIPPLE,PIPE HEX | 4730 | Stock | K76 | GEN | TMP | NIPPLE,HEX: 1/2 MNPT;7700;SS316;2IN | NIPPLE: PIPE HEX, SIZE 1/2 IN, CONNECTION MALE NPT, LENGTH 2 IN, RATING 7700 PSI, MATERIAL STAINLESS STEEL 316, SPECIFICATION ASTM A276 | QA | EA |  |  |  |  | syaiful | R05 | 2021-07-15 15:25:23 | 2021-08-30 20:29:12
9900257834 | R1618 | PULL | 0000 | TMP | TMP | GEN | TMP | PULL: | PULL: TYPE BOX FITTING, SIZE 3/4 IN | CAT | EA |  |  |  |  | OK8cGFT5ze |  | 2021-07-15 15:25:23 | 2021-12-12 03:12:27
9900257835 | R1560 | PLUG | 0000 | TMP | TMP | GEN | TMP | PLUG: DRAIN | PLUG: TYPE DRAIN, SIZE 1/4 IN, MATERIAL SS SCREEN | CAT | EA |  |  |  |  | OK8cGFT5ze |  | 2021-07-15 15:25:23 | 2021-12-12 03:13:40
9900257836 | 03805 | TEE,PIPE | 4730 | TMP | TMP | GEN | TMP | TEE: EQUAL;1/4IN;7200PSI;F316;MXFNPT | TEE: PIPE, TYPE EQUAL, SIZE 1/4 IN, CONNECTION MALE X FEMALE NPT, RATING 7200 PSI, MATERIAL STAINLESS STEEL 316, SPECIFICATION ASTM A182, GRADE F316, INDUSTRY STANDARD ASME B16.11 | QA | EA |  |  |  |  | syaiful | R10 | 2021-07-15 15:25:23 | 2021-08-02 22:16:14
9900257837 | R1114 | HOUSING | 0000 | TMP | TMP | GEN | TMP | HOUSING: | HOUSING: EQUIPMENT NAME BLEED VALVE, EQUIPMENT TYPE/MODEL A11/T416-M11-S, ADDITIONAL EQUIPMENT DATA SIZE 42 IN, MANUFACTURER BETTIS, MANUFACTURER REFERENCE POS 1-10 | CAT | EA |  |  |  |  | akmal | R12 | 2021-07-15 15:25:23 | 2021-09-05 23:32:35
9900257838 | R1421 | NUT,HEX | 0000 | TMP | TMP | GEN | TMP | NUT,HEX: JAM;BLEED VALVE;A11/T416;1-120 | NUT: HEX, TYPE JAM, EQUIPMENT NAME BLEED VALVE, EQUIPMENT TYPE/MODEL A11/T416-M11-S, ADDITIONAL EQUIPMENT DATA SIZE 42 IN, MANUFACTURER BETTIS, MANUFACTURER REFERENCE POS 1-120 | QA | EA |  |  |  |  | akmal | R10 | 2021-07-15 15:25:23 | 2021-11-20 10:46:13
9900257839 | R1517 | PIN | 0000 | TMP | TMP | GEN | TMP | PIN: BLEED VALVE;A11/T416-M11-S;1-130 | PIN: TYPE COVER, EQUIPMENT NAME BLEED VALVE, EQUIPMENT TYPE/MODEL A11/T416-M11-S, ADDITIONAL EQUIPMENT DATA SIZE 42 IN, MANUFACTURER BETTIS, MANUFACTURER REFERENCE POS 1-130 | QA1 | EA |  |  |  |  | akmal | R07 | 2021-07-15 15:25:23 | 2021-10-14 23:59:27
9900257840 | R1138 | INDICATOR | 0000 | TMP | TMP | GEN | TMP | INDICATOR: | INDICATOR: TYPE POSITION , SIZE 42 IN, MANUFACTURER BETTIS, MANUFACTURER REFERENCE 1-170,T416-M11-S , A11/T416-M11-S | CAT | EA |  |  |  |  | bSXVchTrki |  | 2021-07-15 15:25:23 | 2021-12-12 20:52:10
9900257841 | R1809 | SCREW,CAP | 0000 | TMP | TMP | GEN | TMP | SCREW,CAP: BLD VLV;A11/T416-M11-S;1-180 | SCREW: CAP, HEAD HEXAGON SOCKET, EQUIPMENT NAME BLEED VALVE, EQUIPMENT TYPE/MODEL A11/T416-M11-S, ADDITIONAL EQUIPMENT DATA SIZE 42 IN, MANUFACTURER BETTIS, MANUFACTURER REFERENCE POS 1-180 | QA1 | EA |  |  |  |  | akmal | R08 | 2021-07-15 15:25:23 | 2021-10-17 20:49:53
9900257842 | R1929 | SNUBBER | 0000 | TMP | TMP | GEN | TMP | SNUBBER: | SNUBBER: TYPE VALVE ASSEMBLY, EQUIPMENT NAME BLEED VALVE, EQUIPMENT TYPE/MODEL A11/T416-M11-S, ADDITIONAL EQUIPMENT DATA SIZE 42 IN, MANUFACTURER BETTIS, MANUFACTURER REFERENCE POS 1-190 | CAT | EA |  |  |  |  | akmal |  | 2021-07-15 15:25:23 | 2021-09-05 23:58:06
9900257843 | R0615 | COVER | 0000 | TMP | TMP | GEN | TMP | COVER: HOUSING;BLEED VALVE;A11/T416-42IN | COVER: TYPE HOUSING, EQUIPMENT NAME BLEED VALVE, EQUIPMENT TYPE/MODEL A11/T416-M11-S-42 IN, MANUFACTURER BETTIS, MANUFACTURER REFERENCE POS 1-20 | QA | EA |  |  |  |  | akmal | R12 | 2021-07-15 15:25:23 | 2021-11-04 19:49:51
9900257844 | R1517 | PIN | 0000 | TMP | TMP | GEN | TMP | PIN: BLEED VALVE;A11/T416-M11-S;1-30 | PIN: TYPE NUT YOKE, EQUIPMENT NAME BLEED VALVE, EQUIPMENT TYPE/MODEL A11/T416-M11-S, ADDITIONAL EQUIPMENT DATA SIZE 42 IN, MANUFACTURER BETTIS, MANUFACTURER REFERENCE POS 1-30 | QA1 | EA |  |  |  |  | akmal | R07 | 2021-07-15 15:25:23 | 2021-10-15 00:00:01
9900257845 | R1517 | PIN | 0000 | TMP | TMP | GEN | TMP | PIN: BLEED VALVE;A11/T416-M11-S;1-40 | PIN: TYPE YOKE, EQUIPMENT NAME BLEED VALVE, EQUIPMENT TYPE/MODEL A11/T416-M11-S, ADDITIONAL EQUIPMENT DATA SIZE 42 IN, MANUFACTURER BETTIS, MANUFACTURER REFERENCE POS 1-40 | QA1 | EA |  |  |  |  | akmal | R07 | 2021-07-15 15:25:23 | 2021-10-15 00:00:19
9900257846 | R1517 | PIN | 0000 | TMP | TMP | GEN | TMP | PIN: BLEED VALVE;A11/T416-M11-S;1-50 | PIN: TYPE ROLLER YOKE, EQUIPMENT NAME BLEED VALVE, EQUIPMENT TYPE/MODEL A11/T416-M11-S, ADDITIONAL EQUIPMENT DATA SIZE 42 IN, MANUFACTURER BETTIS, MANUFACTURER REFERENCE POS 1-50 | QA1 | EA |  |  |  |  | akmal | R07 | 2021-07-15 15:25:23 | 2021-10-15 00:01:00
9900257847 | R1808 | SCREW | 0000 | TMP | TMP | GEN | TMP | SCREW: | SCREW: TYPE STOP, EQUIPMENT NAME BLEED VALVE, EQUIPMENT TYPE/MODEL A11/T416-M11-S, ADDITIONAL EQUIPMENT DATA SIZE 42 IN, MANUFACTURER BETTIS, MANUFACTURER REFERENCE POS 1-60 | CAT | EA |  |  |  |  | akmal | R12 | 2021-07-15 15:25:23 | 2021-09-05 23:59:44
9900257848 | R1564 | PLUG,PIPE | 0000 | TMP | TMP | GEN | TMP | PLUG,PIPE: | PLUG: PIPE, EQUIPMENT NAME BLEED VALVE, EQUIPMENT TYPE/MODEL A11/T416-M11-S, ADDITIONAL EQUIPMENT DATA SIZE 42 IN, MANUFACTURER BETTIS, MANUFACTURER REFERENCE POS 1-80 | CAT | EA |  |  |  |  | akmal | R13 | 2021-07-15 15:25:23 | 2021-09-05 23:46:54
9900257849 | R1809 | SCREW,CAP | 0000 | TMP | TMP | GEN | TMP | SCREW,CAP: BLD VLV;A11/T416-M11-S;1-90 | SCREW: CAP, HEAD HEXAGON SOCKET, EQUIPMENT NAME BLEED VALVE, EQUIPMENT TYPE/MODEL A11/T416-M11-S, ADDITIONAL EQUIPMENT DATA SIZE 42 IN, MANUFACTURER BETTIS, MANUFACTURER REFERENCE POS 1-90 | QA1 | EA |  |  |  |  | akmal | R08 | 2021-07-15 15:25:23 | 2021-10-17 20:48:45
9900257850 | R0671 | CYLINDER | 0000 | TMP | TMP | GEN | TMP | CYLINDER: | CYLINDER: TYPE PNEUMATIC, EQUIPMENT NAME BLEED VALVE, EQUIPMENT TYPE/MODEL A11/T416-M11-S, ADDITIONAL EQUIPMENT DATA SIZE 42 IN, MANUFACTURER BETTIS, MANUFACTURER REFERENCE POS 2-10 | CAT | EA |  |  |  |  | akmal | R12 | 2021-07-15 15:25:23 | 2021-09-05 23:31:00
9900257851 | R1414 | NUT | 0000 | TMP | TMP | GEN | TMP | NUT: RETAINER;BLEED VLV;A11/T416;2-100 | NUT: TYPE RETAINER, EQUIPMENT NAME BLEED VALVE, EQUIPMENT TYPE/MODEL A11/T416-M11-S, ADDITIONAL EQUIPMENT DATA SIZE 42 IN, MANUFACTURER BETTIS, MANUFACTURER REFERENCE POS 2-100 | QA1 | EA |  |  |  |  | akmal | R09 | 2021-07-15 15:25:23 | 2021-10-31 21:48:13
9900257852 | R2309 | WASHER,LOCK | 0000 | TMP | TMP | GEN | TMP | WASHER: BLEED VLV;A11/T416-M11-S;2-110 | WASHER: LOCK, EQUIPMENT NAME BLEED VALVE, EQUIPMENT TYPE/MODEL A11/T416-M11-S, 42 IN, MANUFACTURER BETTIS, MANUFACTURER REFERENCE POS 2-110 | QA | EA |  |  |  |  | akmal | R06 | 2021-07-15 15:25:23 | 2021-09-27 22:20:04
9900257853 | R1809 | SCREW,CAP | 0000 | TMP | TMP | GEN | TMP | SCREW,CAP: BLD VLV;A11/T416-M11-S;2-120 | SCREW: CAP, HEAD HEXAGON SOCKET, EQUIPMENT NAME BLEED VALVE, EQUIPMENT TYPE/MODEL A11/T416-M11-S, ADDITIONAL EQUIPMENT DATA SIZE 42 IN, MANUFACTURER BETTIS, MANUFACTURER REFERENCE POS 2-120 | QA1 | EA |  |  |  |  | akmal | R08 | 2021-07-15 15:25:23 | 2021-10-17 20:48:01
9900257854 | R1754 | ROD | 0000 | TMP | TMP | GEN | TMP | ROD: PISTON;BLEED VALVE;A11/T416;2-170 | ROD: TYPE PISTON, EQUIPMENT NAME BLEED VALVE, EQUIPMENT TYPE/MODEL A11/T416-M11-S, 42 IN, MANUFACTURER BETTIS, MANUFACTURER REFERENCE POS 2-170 | QA | EA |  |  |  |  | akmal | R13 | 2021-07-15 15:25:23 | 2021-10-05 09:33:50
9900257855 | R1538 | PISTON | 0000 | TMP | TMP | GEN | TMP | PISTON: | PISTON: EQUIPMENT NAME BLEED VALVE, EQUIPMENT TYPE/MODEL A11/T416-M11-S, ADDITIONAL EQUIPMENT DATA SIZE 42 IN, MANUFACTURER BETTIS, MANUFACTURER REFERENCE POS 2-20 | CAT | EA |  |  |  |  | akmal | R13 | 2021-07-15 15:25:23 | 2021-09-05 23:43:09
9900257856 | R0374 | CAP | 0000 | TMP | TMP | GEN | TMP | CAP: OUTER END;BLEED VLV;A11/T416-M11 | CAP: TYPE OUTER END, EQUIPMENT NAME BLEED VALVE, EQUIPMENT TYPE/MODEL A11/T416-M11-S, ADDITIONAL EQUIPMENT DATA SIZE 42 IN, MANUFACTURER BETTIS, MANUFACTURER REFERENCE POS 2-30 | QA | EA |  |  |  |  | akmal | R09 | 2021-07-15 15:25:23 | 2021-11-11 02:01:20
9900257857 | R0374 | CAP | 0000 | TMP | TMP | GEN | TMP | CAP: INNER;BLEED VLV;A11/T416-M11;P2-40 | CAP: USAGE DESIGN INNER END, EQUIPMENT NAME BLEED VALVE, EQUIPMENT TYPE/MODEL A11/T416-M11-S, ADDITIONAL EQUIPMENT DATA SIZE 42 IN, MANUFACTURER BETTIS, MANUFACTURER REFERENCE POS 2-40 | QA1 | EA |  |  |  |  | akmal | R09 | 2021-07-15 15:25:23 | 2021-10-29 14:10:35
9900257858 | R0340 | BUSHING,VALVE | 0000 | TMP | TMP | GEN | TMP | BUSHING,VALVE: ROD;A11/T416-M11-S;42IN | BUSHING: VALVE, TYPE ROD, VALVE SIZE 42 IN, EQUIPMENT NAME BLEED VALVE, EQUIPMENT TYPE/MODEL A11/T416-M11-S, MANUFACTURER BETTIS, MANUFACTURER REFERENCE POS 2-50 | QA | EA |  |  |  |  | akmal | R09 | 2021-07-15 15:25:23 | 2021-11-15 08:47:39
9900257859 | R2156 | TIE | 0000 | TMP | TMP | GEN | TMP | TIE: | TIE: TYPE BAR, EQUIPMENT NAME BLEED VALVE, EQUIPMENT TYPE/MODEL A11/T416-M11-S, ADDITIONAL EQUIPMENT DATA SIZE 42 IN, MANUFACTURER BETTIS, MANUFACTURER REFERENCE POS 2-60 | CAT | EA |  |  |  |  | akmal | R13 | 2021-07-15 15:25:23 | 2021-09-06 00:01:15
9900257860 | R1740 | RING | 0000 | TMP | TMP | GEN | TMP | RING: SPLIT;BLEED VLV;A11/T416-M11;2-70 | RING: TYPE SPLIT, EQUIPMENT NAME BLEED VALVE, EQUIPMENT TYPE/MODEL A11/T416-M11-S, ADDITIONAL EQUIPMENT DATA SIZE 42 IN, MANUFACTURER BETTIS, MANUFACTURER REFERENCE POS 2-70 | QA1 | EA |  |  |  |  | akmal | R10 | 2021-07-15 15:25:23 | 2021-10-22 19:31:39
9900257861 | R1744 | RING,RETAINING | 0000 | TMP | TMP | GEN | TMP | RING,RETAINING: SPLIT;BLEED VALVE;2-80 | RING: RETAINING, TYPE SPLIT, EQUIPMENT NAME BLEED VALVE, EQUIPMENT TYPE/MODEL A11/T416-M11-S, ADDITIONAL EQUIPMENT DATA SIZE 42 IN, MANUFACTURER BETTIS, MANUFACTURER REFERENCE POS 2-80 | QA | EA |  |  |  |  | akmal | R05 | 2021-07-15 15:25:23 | 2021-09-12 15:22:58
9900257862 | R1421 | NUT,HEX | 0000 | TMP | TMP | GEN | TMP | NUT,HEX: HEAVY;BLEED VALVE;A11/T416;2-90 | NUT: HEX, TYPE HEAVY, EQUIPMENT NAME BLEED VALVE, EQUIPMENT TYPE/MODEL A11/T416-M11-S, ADDITIONAL EQUIPMENT DATA SIZE 42 IN, MANUFACTURER BETTIS, MANUFACTURER REFERENCE POS 2-90 | QA | EA |  |  |  |  | akmal | R10 | 2021-07-15 15:25:23 | 2021-11-20 10:49:33
9900257863 | R0943 | GASKET | 0000 | TMP | TMP | GEN | TMP | GASKET: END CAP;A11/T416-M11-S;3-10 | GASKET: TYPE END CAP, EQUIPMENT NAME BLEED VALVE, EQUIPMENT TYPE/MODEL A11/T416-M11-S, ADDITIONAL EQUIPMENT DATA SIZE 42 IN, MANUFACTURER BETTIS, MANUFACTURER REFERENCE POS 3-10 | QA | EA |  |  |  |  | jayadi | R05 | 2021-07-15 15:25:23 | 2021-09-02 20:24:09
9900257864 | R0943 | GASKET | 0000 | TMP | TMP | GEN | TMP | GASKET: SEAL;A11/T416-M11-S;3-110 | GASKET: TYPE SEAL, EQUIPMENT NAME BLEED VALVE, EQUIPMENT TYPE/MODEL A11/T416-M11-S, ADDITIONAL EQUIPMENT DATA SIZE 42 IN, MANUFACTURER BETTIS, MANUFACTURER REFERENCE POS 3-110 | QA | EA |  |  |  |  | jayadi | R05 | 2021-07-15 15:25:23 | 2021-09-02 20:24:56
9900257865 | R0615 | COVER | 0000 | TMP | TMP | GEN | TMP | COVER: WEATHER;BLEED VALVE;A11/T416-42IN | COVER: TYPE WEATHER, EQUIPMENT NAME BLEED VALVE, EQUIPMENT TYPE/MODEL A11/T416-M11-S-42 IN, MANUFACTURER BETTIS, MANUFACTURER REFERENCE POS 3-130 | QA | EA |  |  |  |  | akmal | R12 | 2021-07-15 15:25:23 | 2021-11-04 19:52:02
9900257866 | R0943 | GASKET | 0000 | TMP | TMP | GEN | TMP | GASKET: COVER;A11/T416-M11-S 42IN;3-20 | GASKET: TYPE COVER, EQUIPMENT NAME BLEED VALVE, EQUIPMENT TYPE/MODEL A11/T416-M11-S, 42 IN, MANUFACTURER BETTIS, MANUFACTURER REFERENCE POS 3-20 | QA | EA |  |  |  |  | jayadi | R05 | 2021-07-15 15:25:23 | 2021-09-29 08:35:46
9900257867 | R1443 | O-RING | 5331 | Stock | K85 | GEN | TMP | O-RING: BLEED VLV;A11/T416-M11-S;3-30 | O-RING: TYPE SEAL, EQUIPMENT NAME BLEED VALVE, EQUIPMENT TYPE/MODEL A11/T416-M11-S, ADDITIONAL EQUIPMENT DATA SIZE 42 IN, MANUFACTURER BETTIS, MANUFACTURER REFERENCE POS 3-30 | QA | EA |  |  |  |  | jayadi | R06 | 2021-07-15 15:25:23 | 2021-09-02 20:27:41
9900257868 | R1443 | O-RING | 5331 | Stock | K85 | GEN | TMP | O-RING: BLEED VLV;A11/T416-M11-S;3-40 | O-RING: TYPE SEAL, EQUIPMENT NAME BLEED VALVE, EQUIPMENT TYPE/MODEL A11/T416-M11-S, ADDITIONAL EQUIPMENT DATA SIZE 42 IN, MANUFACTURER BETTIS, MANUFACTURER REFERENCE POS 3-40 | QA | EA |  |  |  |  | jayadi | R06 | 2021-07-15 15:25:23 | 2021-09-02 20:28:03
9900257869 | R1443 | O-RING | 5331 | Stock | K85 | GEN | TMP | O-RING: BLEED VLV;A11/T416-M11-S;3-50 | O-RING: TYPE SEAL, EQUIPMENT NAME BLEED VALVE, EQUIPMENT TYPE/MODEL A11/T416-M11-S, ADDITIONAL EQUIPMENT DATA SIZE 42 IN, MANUFACTURER BETTIS, MANUFACTURER REFERENCE POS 3-50 | QA | EA |  |  |  |  | jayadi | R06 | 2021-07-15 15:25:23 | 2021-09-02 20:28:26
9900257870 | R2397 | YOKE | 0000 | TMP | TMP | GEN | TMP | YOKE: | YOKE: EQUIPMENT NAME BLEED VALVE, EQUIPMENT TYPE/MODEL 42 IN, A11/T416-M11S, MANUFACTURER BETTIS, MANUFACTURER REFERENCE POS 3-50 | CAT | EA |  |  |  |  | dzikri |  | 2021-07-15 15:25:23 | 2021-12-11 12:48:17
9900257871 | R1443 | O-RING | 5331 | Stock | K85 | GEN | TMP | O-RING: BLEED VLV;A11/T416-M11-S;3-60 | O-RING: TYPE SEAL, EQUIPMENT NAME BLEED VALVE, EQUIPMENT TYPE/MODEL A11/T416-M11-S, ADDITIONAL EQUIPMENT DATA SIZE 42 IN, MANUFACTURER BETTIS, MANUFACTURER REFERENCE POS 3-60 | QA | EA |  |  |  |  | jayadi | R06 | 2021-07-15 15:25:23 | 2021-09-02 20:28:54
9900257872 | R1826 | SEAL | 0000 | TMP | TMP | GEN | TMP | SEAL: ROD | SEAL: TYPE ROD, EQUIPMENT NAME BLEED VALVE, EQUIPMENT TYPE/MODEL A11/T416-M11-S, ADDITIONAL EQUIPMENT DATA SIZE 42 IN, MANUFACTURER BETTIS, MANUFACTURER REFERENCE POS 3-70 | CAT | EA |  |  |  |  | akmal | R13 | 2021-07-15 15:25:23 | 2021-09-05 23:56:37
9900257873 | R1826 | SEAL | 0000 | TMP | TMP | GEN | TMP | SEAL: | SEAL: TYPE T-SEAL (TRO), SIZE 42 IN, MATERIAL NBR/NYLON, USAGE DESIGN ROD, MANUFACTURER BETTIS, MANUFACTURER REFERENCE A11/T416-M11-S, 3-80,T416-M11-S | CAT | EA |  |  |  |  | bursah |  | 2021-07-15 15:25:23 | 2021-12-14 13:57:37
9900257874 | R1826 | SEAL | 0000 | TMP | TMP | GEN | TMP | SEAL: | SEAL: TYPE T-SEAL (TPO), SIZE 42 IN, MATERIAL NBR/NYLON, USAGE DESIGN PISTON, MANUFACTURER BETTIS, MANUFACTURER REFERENCE A11/T416-M11-S, 3-90,T416-M11-S | CAT | EA |  |  |  |  | bursah |  | 2021-07-15 15:25:23 | 2021-12-14 14:00:56
9900257875 | R0671 | CYLINDER | 0000 | TMP | TMP | GEN | TMP | CYLINDER: | CYLINDER: TYPE HYDRAULIC, EQUIPMENT NAME BLEED VALVE, EQUIPMENT TYPE/MODEL A11/T416-M11-S, ADDITIONAL EQUIPMENT DATA SIZE 42 IN, MANUFACTURER BETTIS, MANUFACTURER REFERENCE POS 4-10 | CAT | EA |  |  |  |  | akmal | R12 | 2021-07-15 15:25:23 | 2021-09-05 23:30:34
9900257876 | R1414 | NUT | 0000 | TMP | TMP | GEN | TMP | NUT: RETAINER;BLEED VLV;A11/T416;4-100 | NUT: TYPE RETAINER, EQUIPMENT NAME BLEED VALVE, EQUIPMENT TYPE/MODEL A11/T416-M11-S, ADDITIONAL EQUIPMENT DATA SIZE 42 IN, MANUFACTURER BETTIS, MANUFACTURER REFERENCE POS 4-100 | QA1 | EA |  |  |  |  | akmal | R09 | 2021-07-15 15:25:23 | 2021-10-31 21:48:57
9900257877 | R2309 | WASHER,LOCK | 0000 | TMP | TMP | GEN | TMP | WASHER: BLEED VLV;A11/T416-M11-S;4-110 | WASHER: LOCK, EQUIPMENT NAME BLEED VALVE, EQUIPMENT TYPE/MODEL A11/T416-M11-S, 42 IN, MANUFACTURER BETTIS, MANUFACTURER REFERENCE POS 4-110 | QA | EA |  |  |  |  | akmal | R06 | 2021-07-15 15:25:23 | 2021-09-27 22:20:07
9900257878 | R1809 | SCREW,CAP | 0000 | TMP | TMP | GEN | TMP | SCREW,CAP: BLD VLV;A11/T416-M11-S;4-120 | SCREW: CAP, HEAD HEXAGON SOCKET, EQUIPMENT NAME BLEED VALVE, EQUIPMENT TYPE/MODEL A11/T416-M11-S, ADDITIONAL EQUIPMENT DATA SIZE 42 IN, MANUFACTURER BETTIS, MANUFACTURER REFERENCE POS 4-120 | QA1 | EA |  |  |  |  | akmal | R08 | 2021-07-15 15:25:23 | 2021-10-17 20:45:54
9900257879 | R1564 | PLUG,PIPE | 0000 | TMP | TMP | GEN | TMP | PLUG,PIPE: | PLUG: PIPE, EQUIPMENT NAME BLEED VALVE, EQUIPMENT TYPE/MODEL A11/T416-M11-S, ADDITIONAL EQUIPMENT DATA SIZE 42 IN, MANUFACTURER BETTIS, MANUFACTURER REFERENCE POS 4-150 | CAT | EA |  |  |  |  | akmal | R13 | 2021-07-15 15:25:23 | 2021-09-05 23:47:06
9900257880 | R2268 | VALVE | 0000 | TMP | TMP | GEN | TMP | VALVE: | VALVE: TYPE BLEED , SIZE 42 IN, MANUFACTURER BETTIS, MANUFACTURER REFERENCE 4-160-T416-M11-S | CAT | EA |  |  |  |  | ZgH3cidbSh |  | 2021-07-15 15:25:23 | 2021-12-11 17:23:54
9900257881 | R1754 | ROD | 0000 | TMP | TMP | GEN | TMP | ROD: PISTON;BLEED VALVE;A11/T416;4-170 | ROD: TYPE PISTON, EQUIPMENT NAME BLEED VALVE, EQUIPMENT TYPE/MODEL A11/T416-M11-S, 42 IN, MANUFACTURER BETTIS, MANUFACTURER REFERENCE POS 4-170 | QA | EA |  |  |  |  | akmal | R13 | 2021-07-15 15:25:23 | 2021-10-05 09:35:44
9900257882 | R1538 | PISTON | 0000 | TMP | TMP | GEN | TMP | PISTON: | PISTON: EQUIPMENT NAME BLEED VALVE, EQUIPMENT TYPE/MODEL A11/T416-M11-S, ADDITIONAL EQUIPMENT DATA SIZE 42 IN, MANUFACTURER BETTIS, MANUFACTURER REFERENCE POS 4-20 | CAT | EA |  |  |  |  | akmal | R13 | 2021-07-15 15:25:23 | 2021-09-05 23:43:29
9900257883 | R0374 | CAP | 0000 | TMP | TMP | GEN | TMP | CAP: OUTER END;BLEED VLV;A11/T416-M11 | CAP: TYPE OUTER END, EQUIPMENT NAME BLEED VALVE, EQUIPMENT TYPE/MODEL A11/T416-M11-S, ADDITIONAL EQUIPMENT DATA SIZE 42 IN, MANUFACTURER BETTIS, MANUFACTURER REFERENCE POS 4-30 | QA | EA |  |  |  |  | akmal | R09 | 2021-07-15 15:25:23 | 2021-11-11 02:02:05
9900257884 | R0374 | CAP | 0000 | TMP | TMP | GEN | TMP | CAP: INNER;BLEED VLV;A11/T416-M11;P4-40 | CAP: USAGE DESIGN INNER END, EQUIPMENT NAME BLEED VALVE, EQUIPMENT TYPE/MODEL A11/T416-M11-S, ADDITIONAL EQUIPMENT DATA SIZE 42 IN, MANUFACTURER BETTIS, MANUFACTURER REFERENCE POS 4-40 | QA1 | EA |  |  |  |  | akmal | R09 | 2021-07-15 15:25:23 | 2021-10-29 14:11:03
9900257885 | R0340 | BUSHING,VALVE | 0000 | TMP | TMP | GEN | TMP | BUSHING,VALVE: ROD;A11/T416-M11-S;42IN | BUSHING: VALVE, TYPE ROD, VALVE SIZE 42 IN, EQUIPMENT NAME BLEED VALVE, EQUIPMENT TYPE/MODEL A11/T416-M11-S, MANUFACTURER BETTIS, MANUFACTURER REFERENCE POS 4-50 | QA | EA |  |  |  |  | jayadi | R09 | 2021-07-15 15:25:23 | 2021-11-15 08:49:58
9900257886 | R2156 | TIE | 0000 | TMP | TMP | GEN | TMP | TIE: | TIE: TYPE BAR, EQUIPMENT NAME BLEED VALVE, EQUIPMENT TYPE/MODEL A11/T416-M11-S, ADDITIONAL EQUIPMENT DATA SIZE 42 IN, MANUFACTURER BETTIS, MANUFACTURER REFERENCE POS 4-60 | CAT | EA |  |  |  |  | akmal | R13 | 2021-07-15 15:25:23 | 2021-09-06 00:01:00
9900257887 | R1740 | RING | 0000 | TMP | TMP | GEN | TMP | RING: SPLIT;BLEED VLV;A11/T416-M11;4-70 | RING: TYPE SPLIT, EQUIPMENT NAME BLEED VALVE, EQUIPMENT TYPE/MODEL A11/T416-M11-S, ADDITIONAL EQUIPMENT DATA SIZE 42 IN, MANUFACTURER BETTIS, MANUFACTURER REFERENCE POS 4-70 | QA1 | EA |  |  |  |  | akmal | R10 | 2021-07-15 15:25:23 | 2021-10-22 19:30:57
9900257888 | R1744 | RING,RETAINING | 0000 | TMP | TMP | GEN | TMP | RING,RETAINING: SPLIT;BLEED VALVE;4-80 | RING: RETAINING, TYPE SPLIT, EQUIPMENT NAME BLEED VALVE, EQUIPMENT TYPE/MODEL A11/T416-M11-S, ADDITIONAL EQUIPMENT DATA SIZE 42 IN, MANUFACTURER BETTIS, MANUFACTURER REFERENCE POS 4-80 | QA | EA |  |  |  |  | akmal | R05 | 2021-07-15 15:25:23 | 2021-09-08 13:20:51
9900257889 | R1421 | NUT,HEX | 0000 | TMP | TMP | GEN | TMP | NUT,HEX: HEAVY;BLEED VALVE;A11/T416;4-90 | NUT: HEX, TYPE HEAVY, EQUIPMENT NAME BLEED VALVE, EQUIPMENT TYPE/MODEL A11/T416-M11-S, ADDITIONAL EQUIPMENT DATA SIZE 42 IN, MANUFACTURER BETTIS, MANUFACTURER REFERENCE POS 4-90 | QA | EA |  |  |  |  | akmal | R10 | 2021-07-15 15:25:23 | 2021-11-20 10:49:40
9900257890 | R1443 | O-RING | 5331 | Stock | K85 | GEN | TMP | O-RING: BLEED VLV;A11/T416-M11-S;5-30 | O-RING: TYPE SEAL, EQUIPMENT NAME BLEED VALVE, EQUIPMENT TYPE/MODEL A11/T416-M11-S, ADDITIONAL EQUIPMENT DATA SIZE 42 IN, MANUFACTURER BETTIS, MANUFACTURER REFERENCE POS 5-30 | QA | EA |  |  |  |  | jayadi | R06 | 2021-07-15 15:25:23 | 2021-09-02 20:29:13
9900257891 | R1443 | O-RING | 5331 | Stock | K85 | GEN | TMP | O-RING: BLEED VLV;A11/T416-M11-S;5-40 | O-RING: TYPE SEAL, EQUIPMENT NAME BLEED VALVE, EQUIPMENT TYPE/MODEL A11/T416-M11-S, ADDITIONAL EQUIPMENT DATA SIZE 42 IN, MANUFACTURER BETTIS, MANUFACTURER REFERENCE POS 5-40 | QA | EA |  |  |  |  | jayadi | R06 | 2021-07-15 15:25:23 | 2021-09-02 20:29:50
9900257892 | R1443 | O-RING | 5331 | Stock | K85 | GEN | TMP | O-RING: BLEED VLV;A11/T416-M11-S;5-60 | O-RING: TYPE SEAL, EQUIPMENT NAME BLEED VALVE, EQUIPMENT TYPE/MODEL A11/T416-M11-S, ADDITIONAL EQUIPMENT DATA SIZE 42 IN, MANUFACTURER BETTIS, MANUFACTURER REFERENCE POS 5-60 | QA | EA |  |  |  |  | jayadi | R06 | 2021-07-15 15:25:23 | 2021-09-02 20:30:11
9900257893 | R1826 | SEAL | 0000 | TMP | TMP | GEN | TMP | SEAL: ROD | SEAL: TYPE ROD, EQUIPMENT NAME BLEED VALVE, EQUIPMENT TYPE/MODEL A11/T416-M11-S, ADDITIONAL EQUIPMENT DATA SIZE 42 IN, MANUFACTURER BETTIS, MANUFACTURER REFERENCE POS 5-70 | CAT | EA |  |  |  |  | akmal | R13 | 2021-07-15 15:25:23 | 2021-09-05 23:56:48
9900257894 | R1826 | SEAL | 0000 | TMP | TMP | GEN | TMP | SEAL: | SEAL: TYPE T-SEAL (TRO), SIZE 42 IN, MATERIAL NBR/NYLON, MANUFACTURER BETTIS, MANUFACTURER REFERENCE 5-80,T416-M11-S, A11/T416-M11-S | CAT | EA |  |  |  |  | bursah |  | 2021-07-15 15:25:23 | 2021-12-14 14:05:47
9900257895 | R1826 | SEAL | 0000 | TMP | TMP | GEN | TMP | SEAL: | SEAL: TYPE T-SEAL (TPO), SIZE 42 IN, MATERIAL NBR/NYLON, USAGE DESIGN PISTON, MANUFACTURER BETTIS, MANUFACTURER REFERENCE 5-90,T416-M11-S | CAT | EA |  |  |  |  | bursah |  | 2021-07-15 15:25:23 | 2021-12-14 14:03:35
9900257896 | R0015 | ACTUATOR | 0000 | TMP | TMP | GEN | TMP | ACTUATOR: | ACTUATOR: SPECIAL FEATURES MODEL T416-M11-S, USAGE DESIGN DELIVERY COMPLETE WITH COO | CAT | EA |  |  |  |  | OK8cGFT5ze |  | 2021-07-15 15:25:23 | 2021-12-12 03:15:41
9900257897 | 07428 | GAUGE,PRESSURE | 6685 | TMP | TMP | GEN | TMP | GAUGE,PRES: 0-6BAR;115;1/2NPT;PHN;LO;DR | GAUGE: PRESSURE, RANGE 0 TO 6 BAR, DIAL SIZE 115MM, SIZE/CONNECTION 1/2 IN MALE NPT, CASE MATERIAL BLACK PHENOLIC, TUBE MATERIAL STAINLESS STEEL 316L, CONNECTION MATERIAL STAINLESS STEEL 316L, CONNECTION LOCATION LOWER, MOUNT DIRECT, FILLED DRY, ACTUATION TYPE BOURDON TUBE, ACCURACY +/-0.5% FS, SPECIAL FEATURES PLUS PERFORMANCE | QA | EA |  |  |  |  | syaiful | R05 | 2021-07-15 15:25:23 | 2021-08-27 20:16:57
9900257898 | R1697 | REGULATOR | 0000 | TMP | TMP | GEN | TMP | REGULATOR: | REGULATOR: TYPE AIR, SIZE/CONNECTION 3/4 IN FNPT | CAT | EA |  |  |  |  | ZgH3cidbSh |  | 2021-07-15 15:25:23 | 2021-12-10 16:52:17
9900257899 | 03770 | ELBOW,PIPE TO TUBE | 4730 | TMP | TMP | GEN | TMP | ELBOW: | ELBOW: PIPE TO TUBE, ANGLE 90DEG, PIPE CONNECTION DATA 1/4IN MALE NPT, TUBE CONNECTION DATA 3/8IN TUBE OD, BODY MATERIAL STAINLESS STEEL 316, THREAD MATERIAL STAINLESS STEEL 316, PRESSURE RATING 8000PSI, SPECIAL FEATURES ASTM A182 GRADE F316 | CAT | EA |  |  |  |  | akmal | R13 | 2021-07-15 15:25:23 | 2021-07-26 11:51:19
9900257900 | R0035 | ADAPTER,TUBE TO PIPE | 0000 | TMP | TMP | GEN | TMP | ADAPTER: 3/4IN T X 3/4 MNPT;7.3K;SS316 | ADAPTER: TUBE TO PIPE, TUBE SIZE 3/4 IN, TUBE CONNECTION TUBE OD, PIPE SIZE 3/4 IN, PIPE CONNECTION MALE NPT, MATERIAL STAINLESS STEEL 316, MATERIAL STANDARD ASTM A276, PRESSURE RATING 7300 PSI | QA | EA |  |  |  |  | syaiful | R04 | 2021-07-15 15:25:23 | 2021-08-24 01:02:45
9900257901 | 03770 | ELBOW,PIPE TO TUBE | 4730 | TMP | TMP | GEN | TMP | ELBOW: | ELBOW: PIPE TO TUBE, ANGLE 90DEG, PIPE CONNECTION DATA 3/4IN MALE NPT, TUBE CONNECTION DATA 1/2IN TUBE OD, BODY MATERIAL STAINLESS STEEL 316, THREAD MATERIAL STAINLESS STEEL 316, PRESSURE RATING 7300PSI, SPECIAL FEATURES ASTM A182 GRADE F316 | CAT | EA |  |  |  |  | akmal | R13 | 2021-07-15 15:25:23 | 2021-07-26 11:49:32
9900257902 | 03770 | ELBOW,PIPE TO TUBE | 4730 | TMP | TMP | GEN | TMP | ELBOW: | ELBOW: PIPE TO TUBE, ANGLE 90DEG, PIPE CONNECTION DATA 1/4IN MALE NPT, TUBE CONNECTION DATA 3/8IN TUBE OD, BODY MATERIAL STAINLESS STEEL 316, THREAD MATERIAL STAINLESS STEEL 316, PRESSURE RATING 8000PSI, SPECIAL FEATURES ASTM A182 GRADE F316 | CAT | EA |  |  |  |  | akmal | R13 | 2021-07-15 15:25:23 | 2021-07-26 11:48:26
9900257903 | R0952 | GAUGE | 0000 | TMP | TMP | GEN | TMP | GAUGE: | GAUGE: TYPE TEMPERATURE, RANGE 0-100 DEG C, SPECIAL FEATURES THERMO WELL 1/4" X 8" STEM, ASCHROFT | CAT | EA |  |  |  |  | OK8cGFT5ze |  | 2021-07-15 15:25:23 | 2021-12-12 03:18:10
9900257904 | R2143 | THERMOMETER,DIAL | 0000 | Stock | K60 | GEN | TMP | THERMOMETER: | THERMOMETER: DIAL, RANGE 0 TO 200O DEGG C, STEM LENGTH 1/4 IN, DIAL DIAMETER 41/2 IN, MANUFACTURER ASCHROFT | CAT | EA |  |  |  |  | bSXVchTrki |  | 2021-07-15 15:25:23 | 2021-12-09 21:35:50
9900257905 | R1698 | REGULATOR,FILTER | 0000 | TMP | TMP | GEN | TMP | REGULATOR,FILTER: | REGULATOR: FILTER, TYPE AIR, INLET PRESSURE 250 PSI MAX, MANUFACTURER FISHER, MANUFACTURER REFERENCE 377 | CAT | EA |  |  |  |  | akmal | R14 | 2021-07-15 15:25:23 | 2021-12-07 13:18:37
9900257906 | R0698 | DETECTOR | 0000 | TMP | TMP | GEN | TMP | DETECTOR: | DETECTOR: USAGE DESIGN FOR TRUSH BEARING METAL TEMPERATURE, EQUIPMENT NAME DETECTOR: RESISTANCE TEMPERATURE, RTD, EQUIPMENT SERIAL NUMBER ST780054, ADDITIONAL EQUIPMENT DATA DWG.NO.ST461403 P2, P3, P4 & P5 | CAT | EA |  |  |  | DETECTOR: RESISTANCE TEMPERATURE DETECTOR (RTD); P/N:ST780054; DWG.NO.ST461403 P2, P3, P4 & P5; FOR TRUSH BEARING METAL TEMPERATURE | QmS0R2bycD | R14 | 2021-07-15 15:25:23 | 2021-12-07 15:55:32
9900257907 | R0144 | BATTERY,STORAGE | 0000 | TMP | TMP | GEN | TMP | BATTERY,STORAGE: MTC FREE;6V;155AH;TH M8 | BATTERY: STORAGE, TYPE MAINTENANCE FREE, VOLTAGE 6V, AMP HOURS 155AH, CONNECTION THREADED INSERT M8, GROUP SIZE 115MM LG X 80MM W X 90MM H | QA1 | EA |  |  |  |  | dzikri | R07 | 2021-07-15 15:25:23 | 2021-10-10 20:21:56
9900257908 | R1586 | POSITIONER,VALVE | 0000 | TMP | TMP | GEN | TMP | POSITIONER,VALVE: | POSITIONER: VALVE, TYPE ELECTRO-PNEUMATIC, SUPPLY RATING 20 TO 150 PSI, INPUT RANGE 4 TO 20MA, SPECIAL FEATURES C/W SS MOUNTING BRACKET, USAGE DESIGN SLIDING ACTUATOR | CAT | EA |  |  |  |  | syaiful | R14 | 2021-07-15 15:25:23 | 2021-12-08 03:32:54
9900257909 | R0264 | BOOK,REFERENCE | 0000 | TMP | TMP | GEN | TMP | BOOK,REFERENCE: | BOOK: REFERENCE, TYPE MANUAL LOADER | CAT | EA |  |  |  |  | dzikri |  | 2021-07-15 15:25:23 | 2021-12-14 16:35:19
9900257910 | R1624 | PUMP | 0000 | TMP | TMP | GEN | TMP | PUMP: HYDR | PUMP: TYPE HYDRAULIC | CAT | EA |  |  |  |  | OK8cGFT5ze |  | 2021-07-15 15:25:23 | 2021-12-12 03:19:11
9900257911 | R2269 | VALVE,BALL | 0000 | Stock | K77 | GEN | TMP | VALVE,BALL: 3/8IN;1500;FNPT | VALVE: BALL, SIZE 3/8 IN, DESIGN RATING 1500 PSI, CONNECTION FEMALE NPT, BODY MATERIAL STAINLESS STEEL 316 | CAT | EA |  |  |  |  | bSXVchTrki |  | 2021-07-15 15:25:23 | 2021-12-09 21:36:08
9900257912 | R0337 | BUSHING,PIPE HEX | 0000 | TMP | TMP | GEN | TMP | BUSHING,HEX: 1X3/4IN;5300;SS316;MXF | BUSHING: PIPE HEX, SIZE 1 X 3/4 IN, CONNECTION MALE X FEMALE NPT, RATING 5300 PSI, MATERIAL STAINLESS STEEL 316, SPECIFICATION ASTM A276 | QA | EA |  |  |  |  | jayadi | R08 | 2021-07-15 15:25:23 | 2021-08-10 17:09:18
9900257913 | R0337 | BUSHING,PIPE HEX | 0000 | TMP | TMP | GEN | TMP | BUSHING,HEX: 1/2X3/8IN;5300;SS316;MXF | BUSHING: PIPE HEX, SIZE 1/2 X 3/8 IN, CONNECTION MALE X FEMALE NPT, RATING 5300 PSI, MATERIAL STAINLESS STEEL 316, SPECIFICATION ASTM A276 | QA | EA |  |  |  |  | jayadi | R08 | 2021-07-15 15:25:23 | 2021-08-10 16:39:58
9900257914 | R0035 | ADAPTER,TUBE TO PIPE | 0000 | TMP | TMP | GEN | TMP | ADAPTER: 1/4IN T X 1/4 MNPT;8K;SS316 | ADAPTER: TUBE TO PIPE, TUBE SIZE 1/4 IN, TUBE CONNECTION TUBE OD, PIPE SIZE 1/4 IN, PIPE CONNECTION MALE NPT, MATERIAL STAINLESS STEEL 316, MATERIAL STANDARD ASTM A276, PRESSURE RATING 8000 PSI | QA | EA |  |  |  |  | akmal | R04 | 2021-07-15 15:25:23 | 2021-08-24 01:02:45
9900257915 | 03770 | ELBOW,PIPE TO TUBE | 4730 | TMP | TMP | GEN | TMP | ELBOW: | ELBOW: PIPE TO TUBE, ANGLE 90DEG, PIPE CONNECTION DATA 3/4IN MALE NPT, TUBE CONNECTION DATA 3/4IN TUBE OD, BODY MATERIAL STAINLESS STEEL 316, THREAD MATERIAL STAINLESS STEEL 316, PRESSURE RATING 7300PSI, SPECIAL FEATURES ASTM A182 GRADE F316 | CAT | EA | NON FABRICATION | NON BOM | NON CRITICAL |  | syaiful | R13 | 2021-07-15 15:25:23 | 2021-07-26 10:30:02
9900257916 | R2262 | UNION,TUBE | 0000 | TMP | TMP | GEN | TMP | UNION,TUBE: 1/2IN;SS316;COMPR | UNION: TUBE, SIZE 1/2 IN, CONNECTION COMPRESSION, MATERIAL STAINLESS STEEL 316, LENGTH 51MM, SPECIFICATION ASTM A276 | QA | EA |  |  |  |  | jayadi | R12 | 2021-07-15 15:25:23 | 2021-09-11 17:52:24
9900257917 | 03788 | UNION,TUBE | 4730 | TMP | TMP | GEN | TMP | UNION,TUBE: | UNION: TUBE, STYLE EQUAL, TUBE OUTSIDE DIAMETER 3/8IN, END CONNECTION TYPE TUBE OD, OVERALL LENGTH 45MM, MATERIAL STAINLESS STEEL 316, MATERIAL STANDARD ASTM A276 GRADE 316 | CAT | EA |  |  |  |  | syaiful | R12 | 2021-07-15 15:25:23 | 2021-07-26 16:27:23
9900257918 | R0035 | ADAPTER,TUBE TO PIPE | 0000 | TMP | TMP | GEN | TMP | ADAPTER: 3/4IN T X 3/4 MNPT;SS316 | ADAPTER: TUBE TO PIPE, TUBE SIZE 3/4 IN, TUBE CONNECTION TUBE OD, PIPE SIZE 3/4 IN, PIPE CONNECTION MALE NPT, MATERIAL STAINLESS STEEL 316 | CAT | EA |  |  |  |  | akmal |  | 2021-07-15 15:25:23 | 2021-12-10 11:30:12
9900257919 | 03768 | ELBOW,PIPE | 4730 | Stock | TMP | GEN | TMP | ELBOW: 3/4IN;FNPT | ELBOW: PIPE, SIZE 3/4 IN, CONNECTION FEMALE NPT, INDUSTRY STANDARD ASME B16.11 | CAT | EA |  |  |  |  | akmal |  | 2021-07-15 15:25:23 | 2021-12-10 11:10:16
9900257920 | R2258 | UNION | 0000 | TMP | TMP | GEN | TMP | UNION: | UNION: TYPE BULKHEAD, SIZE 1/4 IN, MATERIAL 316 SS, MANUFACTURER SWAGELOCK, MANUFACTURER REFERENCE SS-400-61-4AN | CAT | EA |  |  |  |  | bursah | R12 | 2021-07-15 15:25:23 | 2021-09-11 18:54:04
9900257921 | R2258 | UNION | 0000 | TMP | TMP | GEN | TMP | UNION: | UNION: TYPE BULKHEAD, SIZE 3/8 IN, MATERIAL 316 SS, MANUFACTURER SWAGELOCK, MANUFACTURER REFERENCE SS-600-61-6AN | CAT | EA |  |  |  |  | bursah | R12 | 2021-07-15 15:25:23 | 2021-09-11 18:55:00
9900257922 | R2258 | UNION | 0000 | TMP | TMP | GEN | TMP | UNION: | UNION: TYPE BULKHEAD, SIZE 3/4 IN, CONNECTION 3/4 IN MNPT X 3/4 IN TUBE, MATERIAL 316 SS, MANUFACTURER SWAGELOCK, MANUFACTURER REFERENCE SS-1210-61-12AN | CAT | EA |  |  |  |  | bursah | R12 | 2021-07-15 15:25:23 | 2021-09-11 18:57:52
9900257923 | R1093 | HOOK | 0000 | TMP | TMP | GEN | TMP | HOOK: | HOOK: TYPE RESCUE, SIZE 8 FT, MATERIAL FIBERGLASS, SPECIAL FEATURES WITH ALUMUNIUM BRONZE ALLOY HEAD, ADDITIONAL EQUIPMENT DATA INCLUDES 18 IN OPENING STANDARDS ASTM F711, YELLOW, MANUFACTURER SALISBURY, HONEYWELL OR EQUIVALENT | CAT | EA |  |  |  |  | dadan |  | 2021-07-15 15:25:23 | 2021-12-14 17:51:35
9900257924 | R0337 | BUSHING,PIPE HEX | 0000 | TMP | TMP | GEN | TMP | BUSHING,HEX: 1/4X1/8IN;6600;SS316;MXF | BUSHING: PIPE HEX, SIZE 1/4 X 1/8 IN, CONNECTION MALE X FEMALE NPT, RATING 6600 PSI, MATERIAL STAINLESS STEEL 316, SPECIFICATION ASTM A276 | QA | EA |  |  |  |  | jayadi | R08 | 2021-07-15 15:25:23 | 2021-08-10 16:34:55
9900257925 | R0337 | BUSHING,PIPE HEX | 0000 | TMP | TMP | GEN | TMP | BUSHING,HEX: 1/2X3/8IN;5300;SS316;MXF | BUSHING: PIPE HEX, SIZE 1/2 X 3/8 IN, CONNECTION MALE X FEMALE NPT, RATING 5300 PSI, MATERIAL STAINLESS STEEL 316, SPECIFICATION ASTM A276 | QA | EA |  |  |  |  | jayadi | R08 | 2021-07-15 15:25:23 | 2021-08-10 16:40:08
9900257926 | R0035 | ADAPTER,TUBE TO PIPE | 0000 | TMP | TMP | GEN | TMP | ADAPTER: 1/2IN T X 3/4 MNPT;7.3K;SS316 | ADAPTER: TUBE TO PIPE, TUBE SIZE 1/2 IN, TUBE CONNECTION TUBE OD, PIPE SIZE 3/4 IN, PIPE CONNECTION MALE NPT, MATERIAL STAINLESS STEEL 316, MATERIAL STANDARD ASTM A276, PRESSURE RATING 7300 PSI | QA | EA |  |  |  |  | akmal | R04 | 2021-07-15 15:25:23 | 2021-08-24 01:02:45
9900257927 | 17972 | HOSE ASSEMBLY,METALLIC | 4720 | TMP | TMP | GEN | TMP | HOSE ASSY: 1/2IN | HOSE ASSEMBLY: METALLIC, INSIDE DIAMETER 1/2IN, LENGTH 1220MM, CONNECTION TYPE-1ST END 1/2IN TUBE FITTING, CONNECTION TYPE-2ND END 1/2IN MALE NPT, TUBE MATERIAL STAINLESS STEEL 316, BRAID MATERIAL STAINLESS STEEL 316, PRESSURE RATING 1800PSI, TEMPERATURE RATING -200 TO 37DEG C, CONNECTION MATERIAL STAINLESS STEEL 316 | CAT | EA |  |  |  |  | syaiful | R13 | 2021-07-15 15:25:23 | 2021-07-27 22:27:57
9900257928 | R1105 | HOSE,FLEXIBLE METAL | 0000 | TMP | TMP | GEN | TMP | HOSE,FLEX: | HOSE: FLEXIBLE METAL, SIZE 3/8 IN DIA, CONNECTION 3/8 IN FEMALE COMPRESSION, RATING 3000 PSI, 200 DEG C, MATERIAL 316 SS, MANUFACTURER SWAGELOK, MANUFACTURER REFERENCE - | CAT | EA |  |  |  |  | bursah |  | 2021-07-15 15:25:23 | 2021-12-14 14:17:25
9900257929 | 03788 | UNION,TUBE | 4730 | TMP | TMP | GEN | TMP | UNION,TUBE: STR | UNION: TUBE, STYLE STRAIGHT, TUBE OUTSIDE DIAMETER 1/2IN, OVERALL LENGTH 71.12MM, MATERIAL STAINLESS STEEL 316, MATERIAL STANDARD ASTM A276 GRADE 316, SPECIAL FEATURES 37DEG MALE, TYPE OR USAGE BULKHEAD | CAT | EA |  |  |  |  | syaiful | R12 | 2021-07-15 15:25:23 | 2021-07-26 10:06:09
9900257930 | R1585 | POSITIONER | 0000 | TMP | TMP | GEN | TMP | POSITIONER: | POSITIONER: SPECIAL FEATURES PMV SWEDEN | CAT | EA |  |  |  |  | OK8cGFT5ze |  | 2021-07-15 15:25:23 | 2021-12-12 03:21:14
9900257931 | R2074 | SWITCH | 0000 | TMP | TMP | GEN | TMP | SWITCH: | SWITCH: TYPE EXPLOSION-PROOF SHOCK & VIBRATION, ACTION TATTLETALE RESET BUTTON, VOLTAGE 480VAC, AMPERAGE 5A, FREQUENCY 50HZ, CONTACT ARRANGEMENT SNAP-SWITCH, SPECIAL FEATURES NEMA 7/IP50, MANUFACTURER ABB, MANUFACTURER REFERENCE VS2EX | CAT | EA |  |  |  |  | bursah | R11 | 2021-07-15 15:25:23 | 2021-11-11 19:55:57
9900257932 | R0249 | BOLT,EYE | 0000 | TMP | TMP | GEN | TMP | BOLT,EYE: | BOLT: EYE, TYPE GLAND, MATERIAL CARBON STEEL, SPECIFICATION ASTM A36, EQUIPMENT NAME VALVE, MANUFACTURER NEWCO | CAT | EA |  |  |  |  | akmal | R12 | 2021-07-15 15:25:23 | 2021-10-08 23:44:00
9900257933 | R0978 | GLAND,PACKING | 0000 | TMP | TMP | GEN | TMP | GLAND: | GLAND: PACKING, MATERIAL STAINLESS STEEL ASTM A182 GRADE F6A, MANUFACTURER NEWCO | CAT | EA |  |  |  |  | dzikri |  | 2021-07-15 15:25:23 | 2021-12-11 11:58:06
9900257934 | R0891 | FLANGE | 0000 | TMP | TMP | GEN | TMP | FLANGE: | FLANGE: TYPE GLAND, MATERIAL STAINLESS STEEL, EQUIPMENT NAME VALVE, ADDITIONAL EQUIPMENT DATA ASTM A105, MANUFACTURER NEWCO | CAT | EA |  |  |  |  | akmal | R13 | 2021-07-15 15:25:23 | 2021-10-08 23:49:33
9900257935 | R0891 | FLANGE | 0000 | TMP | TMP | GEN | TMP | FLANGE: | FLANGE: TYPE GLAND, MATERIAL STAINLESS STEEL, EQUIPMENT NAME VALVE, ADDITIONAL EQUIPMENT DATA ASTM A105, MANUFACTURER NEWCO | CAT | EA |  |  |  |  | akmal | R13 | 2021-07-15 15:25:23 | 2021-10-08 23:49:14
9900257936 | R0249 | BOLT,EYE | 0000 | TMP | TMP | GEN | TMP | BOLT,EYE: | BOLT: EYE, TYPE GLAND, MATERIAL ALLOY STEEL, SPECIFICATION ASTM A193, GRADE B7, EQUIPMENT NAME GATE VALVE, MANUFACTURER NEWCO | CAT | EA |  |  |  |  | akmal | R12 | 2021-07-15 15:25:23 | 2021-09-13 17:26:42
9900257937 | R0887 | FITTING,GREASE | 0000 | TMP | TMP | GEN | TMP | FITTING,GREASE: | FITTING: GREASE, TYPE STRAIGHT, MATERIAL CARBON STEEL, MANUFACTURER NEWCO, MANUFACTURER REFERENCE - | CAT | EA |  |  |  |  | bursah |  | 2021-07-15 15:25:23 | 2021-12-14 12:16:27
9900257938 | R1414 | NUT | 0000 | TMP | TMP | GEN | TMP | NUT: STEM | NUT: MATERIAL DUCTILE IRON, SPECIFICATION ASTM A439, GRADE D2, USAGE DESIGN VALVE STEM, EQUIPMENT NAME VALVE, MANUFACTURER NEWCO | CAT | EA |  |  |  |  | dzikri |  | 2021-07-15 15:25:23 | 2021-12-11 12:12:58
9900257939 | R1414 | NUT | 0000 | TMP | TMP | GEN | TMP | NUT: YOKE | NUT: TYPE YOKE, MATERIAL CARBON STEEL, SPECIFICATION ASTM A36, MANUFACTURER NEWCO | CAT | EA |  |  |  |  | dzikri |  | 2021-07-15 15:25:23 | 2021-12-11 12:23:49
9900257940 | R1037 | HANDWHEEL | 0000 | Stock | K77 | GEN | TMP | HANDWHEEL: | HANDWHEEL: MATERIAL DUCTILE IRON ASTM A536, MANUFACTURER NEWCO | CAT | EA |  |  |  |  | dzikri |  | 2021-07-15 15:25:23 | 2021-12-11 12:01:43
9900257941 | R1414 | NUT | 0000 | TMP | TMP | GEN | TMP | NUT: HANDWHEEL | NUT: MATERIAL CARBON STEEL, SPECIFICATION ASTM A181, USAGE DESIGN HANDWHEEL, EQUIPMENT NAME VALVE, MANUFACTURER NEWCO | CAT | EA |  |  |  |  | dzikri |  | 2021-07-15 15:25:23 | 2021-12-11 12:07:32
9900257942 | R1813 | SCREW,SET | 0000 | TMP | TMP | GEN | TMP | SCREW,SET: SS | SCREW: SET, MATERIAL STAINLESS STEEL, MANUFACTURER NEWCO, MANUFACTURER REFERENCE A193-B6 | CAT | EA |  |  |  |  | bSXVchTrki |  | 2021-07-15 15:25:23 | 2021-12-09 21:36:56
9900257943 | R0240 | BODY,VALVE | 0000 | TMP | TMP | GEN | TMP | BODY,VALVE: GATE;2INX600PSI;433-217/28 | BODY: VALVE, VALVE STYLE GATE, VALVE SIZE 2 IN, RATING 600 PSI, MATERIAL CARBON STEEL ASTM A216 WCB, MANUFACTURER REFERENCE 433-217/28 | QA1 | EA |  |  |  |  | akmal | R10 | 2021-07-15 15:25:23 | 2021-11-16 23:31:42
9900257944 | R1834 | SEAT | 0000 | TMP | TMP | GEN | TMP | SEAT: | SEAT: TYPE RING, MATERIAL STAINLESS STEEL, EQUIPMENT NAME GATE VALVE, 2 IN X 600 PSI, EQUIPMENT TYPE/MODEL 433-217/28, ADDITIONAL EQUIPMENT DATA ASTM A216 WCB BODY, MANUFACTURER NEWCO | CAT | EA |  |  |  |  | akmal | R13 | 2021-07-15 15:25:23 | 2021-09-13 16:16:46
9900257945 | R0951 | GATE,VALVE | 0000 | TMP | TMP | GEN | TMP | GATE,VALVE: | GATE: VALVE, MATERIAL CARBON STEEL, EQUIPMENT NAME GATE VALVE, 2 IN X 600 PSI, EQUIPMENT TYPE/MODEL 433-217/28, ADDITIONAL EQUIPMENT DATA ASTM A216 WCB BODY, MANUFACTURER NEWCO | CAT | EA |  |  |  |  | akmal | R12 | 2021-07-15 15:25:23 | 2021-09-13 16:03:32
9900257946 | R2016 | STEM,VALVE | 0000 | TMP | TMP | GEN | TMP | STEM,VALVE: GATE 433-217/28;2IN X 600PSI | STEM: VALVE, VALVE STYLE GATE VALVE 433-217/28, VALVE SIZE 2 IN X 600 PSI, MATERIAL STAINLESS STEEL, ADDITIONAL EQUIPMENT DATA ASTM A216 WCB BODY, MANUFACTURER NEWCO | QA1 | EA |  |  |  |  | akmal | R08 | 2021-07-15 15:25:23 | 2021-11-06 14:44:20
9900257947 | R0943 | GASKET | 0000 | TMP | TMP | GEN | TMP | GASKET: BONNET;GATE VALVE;433-217/28-2IN | GASKET: TYPE VALVE BONNET, MATERIAL STAINLESS STEEL 304, SPECIAL FEATURES CORRUGATED, EQUIPMENT NAME GATE VALVE, EQUIPMENT TYPE/MODEL 433-217/28, 2 IN X 600 PSI, ADDITIONAL EQUIPMENT DATA ASTM A216 WCB BODY, MANUFACTURER NEWCO | QA | EA |  |  |  |  | bursah | R05 | 2021-07-15 15:25:23 | 2021-09-28 23:01:19
9900257948 | R2059 | STUD BOLT | 0000 | TMP | TMP | GEN | TMP | STUD BOLT: | STUD BOLT: MATERIAL STAINLESS STEEL, EQUIPMENT NAME GATE VALVE, 2 IN X 600 PSI, EQUIPMENT TYPE/MODEL 433-217/28, ADDITIONAL EQUIPMENT DATA ASTM A216 WCB BODY, MANUFACTURER NEWCO | CAT | EA |  |  |  |  | akmal | R13 | 2021-07-15 15:25:23 | 2021-09-13 16:21:04
9900257949 | R1414 | NUT | 0000 | TMP | TMP | GEN | TMP | NUT: BONNET BOLT;GATE VLV 2IN;433-217/28 | NUT: USAGE DESIGN BONNET BOLT, EQUIPMENT NAME GATE VALVE, 2 IN X 600 PSI, EQUIPMENT TYPE/MODEL 433-217/28, ADDITIONAL EQUIPMENT DATA ASTM A216 WCB BODY, MANUFACTURER NEWCO | QA | EA |  |  |  |  | akmal | R09 | 2021-07-15 15:25:23 | 2021-10-09 11:26:46
9900257950 | R0340 | BUSHING,VALVE | 0000 | TMP | TMP | GEN | TMP | BUSHING,VALVE: BACKSEAT;433-217/28;F6A | BUSHING: VALVE, TYPE BACKSEAT, VALVE SIZE 2 IN X 600 PSI, MATERIAL STAINLESS STEEL A182-F6A, EQUIPMENT NAME GATE VALVE, EQUIPMENT TYPE/MODEL 433-217/28, ADDITIONAL EQUIPMENT DATA ASTM A216 WCB BODY, MANUFACTURER NEWCO | QA | EA |  |  |  |  | akmal | R09 | 2021-07-15 15:25:23 | 2021-11-15 02:34:09
9900257951 | R0261 | BONNET,VALVE | 0000 | TMP | TMP | GEN | TMP | BONNET,VALVE: GATE 433-217/28;2IN;600PSI | BONNET: VALVE, VALVE STYLE GATE VALVE 433-217/28, VALVE SIZE 2 IN, RATING 600 PSI, MATERIAL CARBON STEEL, SPECIAL FEATURES ASTM A216 WCB BODY, MANUFACTURER FOSTER, MANUFACTURER REFERENCE 433-217/28 | QA | EA |  |  |  |  | jayadi | R10 | 2021-07-15 15:25:23 | 2021-10-09 13:09:16
9900257952 | R1455 | PACKING | 0000 | TMP | TMP | GEN | TMP | PACKING: STEM;GATE VALVE;2IN X 600PSI | PACKING: TYPE GRAFOIL, USAGE DESIGN VALVE STEM, EQUIPMENT NAME GATE VALVE, EQUIPMENT TYPE/MODEL 2 IN X 600 PSI, ADDITIONAL EQUIPMENT DATA ASTM A216 WCB BODY, MANUFACTURER NEWCO | QA | EA |  |  |  |  | akmal | R06 | 2021-07-15 15:25:23 | 2021-10-06 00:30:48
9900257953 | R0249 | BOLT,EYE | 0000 | TMP | TMP | GEN | TMP | BOLT,EYE: | BOLT: EYE, TYPE GLAND, MATERIAL STEEL, EQUIPMENT NAME GATE VALVE, 2 IN X 600 PSI, EQUIPMENT TYPE/MODEL 433-217/28, ADDITIONAL EQUIPMENT DATA ASTM A216 WCB BODY, MANUFACTURER NEWCO | CAT | EA |  |  |  |  | akmal | R12 | 2021-07-15 15:25:23 | 2021-09-13 16:22:46
9900257954 | R0977 | GLAND | 0000 | TMP | TMP | GEN | TMP | GLAND: SS | GLAND: MATERIAL STAINLESS STEEL, EQUIPMENT NAME GATE VALVE, 2 IN X 600 PSI, EQUIPMENT TYPE/MODEL 433-217/28, ADDITIONAL EQUIPMENT DATA ASTM A216 WCB BODY, MANUFACTURER NEWCO | CAT | EA |  |  |  |  | akmal | R12 | 2021-07-15 15:25:23 | 2021-09-13 16:27:18
9900257955 | R0891 | FLANGE | 0000 | TMP | TMP | GEN | TMP | FLANGE: | FLANGE: TYPE GLAND, EQUIPMENT NAME GATE VALVE, 2 IN X 600 PSI, EQUIPMENT TYPE/MODEL 433-217/28, ADDITIONAL EQUIPMENT DATA ASTM A216 WCB BODY, MANUFACTURER NEWCO | CAT | EA |  |  |  |  | akmal | R13 | 2021-07-15 15:25:23 | 2021-09-13 16:28:44
9900257956 | R1414 | NUT | 0000 | TMP | TMP | GEN | TMP | NUT: GLAND BOLT;GATE VLV 2IN;433-217/28 | NUT: USAGE DESIGN GLAND EYE BOLT, EQUIPMENT NAME GATE VALVE, 2 IN X 600 PSI, EQUIPMENT TYPE/MODEL 433-217/28, ADDITIONAL EQUIPMENT DATA ASTM A216 WCB BODY, MANUFACTURER NEWCO | QA | EA |  |  |  |  | akmal | R09 | 2021-07-15 15:25:23 | 2021-10-09 11:38:22
9900257957 | R0249 | BOLT,EYE | 0000 | TMP | TMP | GEN | TMP | BOLT,EYE: | BOLT: EYE, TYPE GLAND, EQUIPMENT NAME GATE VALVE, 2 IN X 600 PSI, EQUIPMENT TYPE/MODEL 433-217/28, ADDITIONAL EQUIPMENT DATA ASTM A216 WCB BODY, MANUFACTURER NEWCO | CAT | EA |  |  |  |  | akmal | R12 | 2021-07-15 15:25:23 | 2021-09-13 16:30:15
9900257958 | R0887 | FITTING,GREASE | 0000 | TMP | TMP | GEN | TMP | FITTING,GREASE: GATE VLV;433-217/28-2IN | FITTING: GREASE, EQUIPMENT NAME GATE VALVE, EQUIPMENT TYPE/MODEL 433-217/28, 2 IN X 600 PSI, ADDITIONAL EQUIPMENT DATA ASTM A216 WCB BODY, MANUFACTURER NEWCO | QA | EA |  |  |  |  | akmal | R13 | 2021-07-15 15:25:23 | 2021-10-09 19:34:32
9900257959 | R1414 | NUT | 0000 | TMP | TMP | GEN | TMP | NUT: STEM;GATE VLV;433-217/28-2IN X 600 | NUT: USAGE DESIGN VALVE STEM, EQUIPMENT NAME GATE VALVE, EQUIPMENT TYPE/MODEL 433-217/28, 2 IN X 600 PSI, ADDITIONAL EQUIPMENT DATA ASTM A216 WCB BODY, MANUFACTURER NEWCO | QA1 | EA |  |  |  |  | akmal | R09 | 2021-07-15 15:25:23 | 2021-10-25 08:19:19
9900257960 | R1414 | NUT | 0000 | TMP | TMP | GEN | TMP | NUT: VALVE YOKE;GATE VLV 2IN;433-217/28 | NUT: USAGE DESIGN VALVE YOKE, EQUIPMENT NAME GATE VALVE, 2 IN X 600 PSI, EQUIPMENT TYPE/MODEL 433-217/28, ADDITIONAL EQUIPMENT DATA ASTM A216 WCB BODY, MANUFACTURER NEWCO | QA | EA |  |  |  |  | akmal | R09 | 2021-07-15 15:25:23 | 2021-10-09 11:39:44
9900257961 | R1037 | HANDWHEEL | 0000 | Stock | K77 | GEN | TMP | HANDWHEEL: GATE VLV;433-217/28-2X600PSI | HANDWHEEL: MATERIAL DUCTILE IRON, EQUIPMENT NAME GATE VALVE, EQUIPMENT TYPE/MODEL 433-217/28-2 IN X 600 PSI, ADDITIONAL EQUIPMENT DATA ASTM A216 WCB BODY, MANUFACTURER NEWCO | QA | EA |  |  |  |  | akmal | R07 | 2021-07-15 15:25:23 | 2021-10-30 16:54:30
9900257962 | R1414 | NUT | 0000 | TMP | TMP | GEN | TMP | NUT: HANDWHEEL;GATE VLV 2IN;433-217/28 | NUT: USAGE DESIGN HANDWHEEL, EQUIPMENT NAME GATE VALVE, 2 IN X 600 PSI, EQUIPMENT TYPE/MODEL 433-217/28, ADDITIONAL EQUIPMENT DATA ASTM A216 WCB BODY, MANUFACTURER NEWCO | QA | EA |  |  |  |  | akmal | R09 | 2021-07-15 15:25:23 | 2021-10-09 11:39:10
9900257963 | R1813 | SCREW,SET | 0000 | TMP | TMP | GEN | TMP | SCREW,SET: SS | SCREW: SET, MATERIAL STAINLESS STEEL, EQUIPMENT NAME GATE VALVE, 2 IN X 600 PSI, EQUIPMENT TYPE/MODEL 433-217/28, ADDITIONAL EQUIPMENT DATA ASTM A216 WCB BODY, MANUFACTURER NEWCO | CAT | EA |  |  |  |  | akmal | R13 | 2021-07-15 15:25:23 | 2021-09-13 16:19:30
9900257965 | R1836 | SEAT,VALVE | 0000 | Stock | K77 | GEN | TMP | SEAT,VALVE: GATE;A182-F6 | SEAT: VALVE, VALVE STYLE GATE, MATERIAL STAINLESS STEEL A182-F6, ADDITIONAL EQUIPMENT DATA ASTM A216 WCB BODY, MANUFACTURER FOSTER | QA | EA |  |  |  |  | jayadi | R09 | 2021-07-15 15:25:23 | 2021-11-09 23:23:35
9900257966 | R0951 | GATE,VALVE | 0000 | TMP | TMP | GEN | TMP | GATE,VALVE: | GATE: VALVE, MATERIAL CARBON STEEL, SPECIAL FEATURES ASTM A216 WCB | CAT | EA |  |  |  |  | syaiful |  | 2021-07-15 15:25:23 | 2021-12-12 11:18:38
9900257967 | R2016 | STEM,VALVE | 0000 | TMP | TMP | GEN | TMP | STEM,VALVE: A216 WCB BODY | STEM: VALVE, MATERIAL STAINLESS STEEL A182 GRADE F6A, EQUIPMENT NAME VALVE, ADDITIONAL EQUIPMENT DATA ASTM A216 WCB BODY | CAT | EA |  |  |  |  | dzikri |  | 2021-07-15 15:25:23 | 2021-12-11 12:28:11
9900257968 | R0943 | GASKET | 0000 | TMP | TMP | GEN | TMP | GASKET: BONNET;SS304;CORR;GATE VALVE | GASKET: TYPE VALVE BONNET, MATERIAL STAINLESS STEEL 304, SPECIAL FEATURES CORRUGATED, EQUIPMENT NAME GATE VALVE, ADDITIONAL EQUIPMENT DATA ASTM A216 WCB BODY, MANUFACTURER NEWCO | QA | EA |  |  |  |  | bursah | R05 | 2021-07-15 15:25:23 | 2021-09-29 10:17:31
9900257969 | R2059 | STUD BOLT | 0000 | TMP | TMP | GEN | TMP | STUD BOLT: | STUD BOLT: TYPE BONNET, MATERIAL STAINLESS STEEL | CAT | EA |  |  |  |  | OK8cGFT5ze |  | 2021-07-15 15:25:23 | 2021-12-12 03:25:24
9900257970 | R1414 | NUT | 0000 | TMP | TMP | GEN | TMP | NUT: | NUT: TYPE BONNET BOLT NUT, MATERIAL CARBON STEEL | CAT | EA |  |  |  |  | OK8cGFT5ze |  | 2021-07-15 15:25:23 | 2021-12-12 03:27:00
9900257971 | R0330 | BUSHING | 0000 | TMP | TMP | GEN | TMP | BUSHING: SS | BUSHING: TYPE BACKSEAT, MATERIAL STAINLESS STEEL | CAT | EA |  |  |  |  | OK8cGFT5ze |  | 2021-07-15 15:25:23 | 2021-12-12 03:24:01
9900257972 | R0261 | BONNET,VALVE | 0000 | TMP | TMP | GEN | TMP | BONNET,VALVE: | BONNET: VALVE, MATERIAL CARBON STEEL, SPECIAL FEATURES ASTM A216 WCB | CAT | EA |  |  |  |  | syaiful |  | 2021-07-15 15:25:23 | 2021-12-12 10:46:28
9900257973 | R1455 | PACKING | 0000 | TMP | TMP | GEN | TMP | PACKING: | PACKING: TYPE STEM, SPECIAL FEATURES GRAFOIL, WCB, USAGE DESIGN FOR GATE VALVE | CAT | EA |  |  |  |  | OK8cGFT5ze |  | 2021-07-15 15:25:23 | 2021-12-12 13:30:23
9900257974 | R0252 | BOLT,MACHINE | 5306 | Stock | K81 | GEN | TMP | BOLT: M10X55MM;GOVERNOR;CST109469 P97 | BOLT: MACHINE, DIAMETER M10, LENGTH 55MM, HEAD HEXAGON, USAGE DESIGN MECHANICAL GOVERNOR, EQUIPMENT NAME STEAM TURBINE, EQUIPMENT TYPE/MODEL 2X9 STAGE, ADDITIONAL EQUIPMENT DATA SINGLE OR DUAL FLASH, REACTION TYPE, CONDENSING, 3000 RPM, OR EQUIVALENT, MANUFACTURER FUJI ELECTRIC, MANUFACTURER REFERENCE TC-115, DWG:CST109469 POS 97 | QA | UN |  |  |  |  | syaiful | R05 | 2021-07-15 15:25:23 | 2021-08-29 08:47:07
9900257975 | R0977 | GLAND | 0000 | TMP | TMP | GEN | TMP | GLAND: SS | GLAND: MATERIAL STAINLESS STEEL | CAT | EA |  |  |  |  | OK8cGFT5ze |  | 2021-07-15 15:25:23 | 2021-12-12 03:28:36
9900257976 | R0891 | FLANGE | 0000 | TMP | TMP | GEN | TMP | FLANGE: | FLANGE: TYPE GLAND, MATERIAL STAINLESS STEEL, EQUIPMENT NAME VALVE, ADDITIONAL EQUIPMENT DATA ASTM A105, ASTM A216 WCB BODY, MANUFACTURER NEWCO | CAT | EA |  |  |  |  | akmal | R13 | 2021-07-15 15:25:23 | 2021-10-08 23:50:19
9900257977 | R1421 | NUT,HEX | 0000 | Stock | K81 | GEN | TMP | NUT,HEX: CS;A194-2H | NUT: HEX, TYPE EYE BOLT GLAND, MATERIAL CARBON STEEL, SPECIFICATION ASTM A194, GRADE 2H | CAT | EA |  |  |  |  | syaiful |  | 2021-07-15 15:25:23 | 2021-12-12 11:46:51
9900257978 | R0249 | BOLT,EYE | 0000 | TMP | TMP | GEN | TMP | BOLT,EYE: | BOLT: EYE, TYPE GLAND, MATERIAL CARBON STEEL, SPECIFICATION ASTM A193, GRADE B7 | CAT | EA |  |  |  |  | syaiful |  | 2021-07-15 15:25:23 | 2021-12-12 11:04:10
9900257979 | R0887 | FITTING,GREASE | 0000 | TMP | TMP | GEN | TMP | FITTING,GREASE: | FITTING: GREASE, TYPE STRAIGHT, MATERIAL CARBON STEEL, USAGE DESIGN GATE VALVE WCB, MANUFACTURER -, MANUFACTURER REFERENCE - | CAT | EA |  |  |  |  | bursah |  | 2021-07-15 15:25:23 | 2021-12-14 12:19:35
9900257980 | R1414 | NUT | 0000 | TMP | TMP | GEN | TMP | NUT: STEM | NUT: MATERIAL DUCTILE IRON, SPECIFICATION ASTM A439, GRADE D2, USAGE DESIGN VALVE STEM, EQUIPMENT NAME VALVE, ADDITIONAL EQUIPMENT DATA ASTM A216 WCB BODY | CAT | EA |  |  |  |  | dzikri |  | 2021-07-15 15:25:23 | 2021-12-11 12:15:52
9900257981 | R1414 | NUT | 0000 | TMP | TMP | GEN | TMP | NUT: YOKE;GATE VLV | NUT: TYPE YOKE, MATERIAL CARBON STEEL, SPECIFICATION ASTM A36, EQUIPMENT NAME GATE VALVE, ADDITIONAL EQUIPMENT DATA ASTM A216 WCB BODY | CAT | EA |  |  |  |  | dzikri |  | 2021-07-15 15:25:23 | 2021-12-11 12:24:49
9900257982 | R1037 | HANDWHEEL | 0000 | Stock | K77 | GEN | TMP | HANDWHEEL: | HANDWHEEL: MATERIAL DUCTILE IRON ASTM A536, EQUIPMENT NAME VALVE, ADDITIONAL EQUIPMENT DATA ASTM A216 WCB BODY | CAT | EA |  |  |  |  | dzikri |  | 2021-07-15 15:25:23 | 2021-12-11 20:36:05
9900257983 | R1414 | NUT | 0000 | TMP | TMP | GEN | TMP | NUT: HANDWHEEL | NUT: MATERIAL CARBON STEEL, SPECIFICATION ASTM A181, USAGE DESIGN HANDWHEEL, EQUIPMENT NAME VALVE, ADDITIONAL EQUIPMENT DATA ASTM A216 WCB BODY | CAT | EA |  |  |  |  | dzikri |  | 2021-07-15 15:25:23 | 2021-12-11 12:10:28
9900257984 | R1813 | SCREW,SET | 0000 | TMP | TMP | GEN | TMP | SCREW,SET: SS | SCREW: SET, MATERIAL STAINLESS STEEL, MANUFACTURER WCB, MANUFACTURER REFERENCE A193-B6 | CAT | EA |  |  |  |  | bSXVchTrki |  | 2021-07-15 15:25:23 | 2021-12-09 21:38:12
9900257985 | R1813 | SCREW,SET | 0000 | TMP | TMP | GEN | TMP | SCREW,SET: SS | SCREW: SET, MATERIAL STAINLESS STEEL, MANUFACTURER REFERENCE A193-B6 | CAT | EA |  |  |  |  | bSXVchTrki |  | 2021-07-15 15:25:23 | 2021-12-09 21:39:03
9900257986 | R0240 | BODY,VALVE | 0000 | TMP | TMP | GEN | TMP | BODY,VALVE: GATE;16INX600PSI;795577-1 | BODY: VALVE, VALVE STYLE GATE, VALVE SIZE 16 IN, RATING 600 PSI, MANUFACTURER REFERENCE 795577-1 | QA1 | EA |  |  |  |  | akmal | R10 | 2021-07-15 15:25:23 | 2021-11-16 23:32:08
9900257987 | R0887 | FITTING,GREASE | 0000 | TMP | TMP | GEN | TMP | FITTING,GREASE: GATE VLV;795577-1-16X600 | FITTING: GREASE, EQUIPMENT NAME GATE VALVE, EQUIPMENT TYPE/MODEL 795577-1, 16 IN X 600 PSI, MANUFACTURER FOSTER | CAT | EA |  |  |  |  | akmal | R13 | 2021-07-15 15:25:23 | 2021-10-09 23:25:33
9900257988 | R2268 | VALVE | 0000 | TMP | TMP | GEN | TMP | VALVE: | VALVE: TYPE PRESSURE RELIEF, EQUIPMENT NAME GATE VALVE, 16 IN X 600 PSI, EQUIPMENT TYPE/MODEL 795577-1, MANUFACTURER WKM | CAT | EA |  |  |  |  | akmal | R12 | 2021-07-15 15:25:23 | 2021-09-15 10:14:29
9900257989 | R0539 | COMPOUND | 0000 | TMP | TMP | GEN | TMP | COMPOUND: | COMPOUND: TYPE INJECTION SEAT SEALANT, USAGE DESIGN FITTING , EQUIPMENT NAME GATE VALVE, EQUIPMENT TYPE/MODEL 16 IN X 600 PSI | CAT | EA |  |  |  |  | bursah |  | 2021-07-15 15:25:23 | 2021-12-11 11:55:49
9900257990 | R1836 | SEAT,VALVE | 0000 | Stock | K77 | GEN | TMP | SEAT,VALVE: WKM;GATE VALVE 795577-1 | SEAT: VALVE, VALVE STYLE GATE VALVE 795577-1, VALVE SIZE 16 IN X 600 PSI, MANUFACTURER WKM | QA | EA |  |  |  |  | akmal | R08 | 2021-07-15 15:25:23 | 2021-10-09 14:59:31
9900257991 | R1834 | SEAT | 0000 | TMP | TMP | GEN | TMP | SEAT: | SEAT: TYPE SKIRT, EQUIPMENT NAME GATE VALVE, EQUIPMENT TYPE/MODEL 795577-1-16 IN-600 PSI, MANUFACTURER WKM | CAT | EA |  |  |  |  | akmal | R13 | 2021-07-15 15:25:23 | 2021-09-09 19:20:05
9900257992 | R0951 | GATE,VALVE | 0000 | TMP | TMP | GEN | TMP | GATE,VALVE: | GATE: VALVE, EQUIPMENT NAME GATE VALVE, EQUIPMENT TYPE/MODEL 795577-1-16 IN-600 PSI, MANUFACTURER WKM | CAT | EA |  |  |  |  | akmal | R12 | 2021-07-15 15:25:23 | 2021-09-09 10:55:11
9900257993 | R0419 | CENTRALIZER | 0000 | Stock | K05 | GEN | TMP | CENTRALIZER: | CENTRALIZER: SPECIAL FEATURES FOR ASSEMBLY GATE VALVE 16 IN X 600 PSI | CAT | EA |  |  |  |  | bursah |  | 2021-07-15 15:25:23 | 2021-12-14 14:28:09
9900257994 | R2016 | STEM,VALVE | 0000 | TMP | TMP | GEN | TMP | STEM,VALVE: GATE 795577-1;16X600;WKM | STEM: VALVE, VALVE STYLE GATE VALVE 795577-1, VALVE SIZE 16 IN X 600 PSI, MANUFACTURER WKM | QA1 | EA |  |  |  |  | akmal | R08 | 2021-07-15 15:25:23 | 2021-11-06 14:17:06
9900257995 | R1840 | SEGMENT | 0000 | TMP | TMP | GEN | TMP | SEGMENT: | SEGMENT: EQUIPMENT NAME GATE VALVE, 16 IN X 600 PSI, EQUIPMENT TYPE/MODEL 795577-1, MANUFACTURER WKM | CAT | EA |  |  |  |  | akmal | R13 | 2021-07-15 15:25:23 | 2021-09-13 14:25:01
9900257996 | R1443 | O-RING | 5331 | Stock | K85 | GEN | TMP | O-RING: GATE VLV;795577-1 16IN X 600PSI | O-RING: TYPE VALVE BONNET, EQUIPMENT NAME GATE VALVE, EQUIPMENT TYPE/MODEL 795577-1, 16 IN X 600 PSI, MANUFACTURER WKM | QA | EA |  |  |  |  | akmal | R06 | 2021-07-15 15:25:23 | 2021-10-06 23:23:53
9900257997 | R0885 | FITTING | 0000 | TMP | TMP | GEN | TMP | FITTING: | FITTING: TYPE BLEED, EQUIPMENT NAME GATE VALVE, EQUIPMENT TYPE/MODEL 795577-1-16 IN-600 PSI, MANUFACTURER WKM | CAT | EA |  |  |  |  | akmal | R13 | 2021-07-15 15:25:23 | 2021-10-09 23:31:36
9900257998 | R0261 | BONNET,VALVE | 0000 | TMP | TMP | GEN | TMP | BONNET,VALVE: GATE 795577-1;16IN;600PSI | BONNET: VALVE, VALVE STYLE GATE VALVE 795577-1, VALVE SIZE 16 IN, RATING 600 PSI, MANUFACTURER WKM | QA | EA |  |  |  |  | jayadi | R10 | 2021-07-15 15:25:23 | 2021-10-09 13:10:31
9900257999 | R1809 | SCREW,CAP | 0000 | TMP | TMP | GEN | TMP | SCREW,CAP: BONNET;795577-1-16X600 | SCREW: CAP, USAGE DESIGN VALVE BONNET, EQUIPMENT NAME GATE VALVE, EQUIPMENT TYPE/MODEL 795577-1-16 IN X 600 PSI, MANUFACTURER WKM | QA1 | EA |  |  |  |  | akmal | R08 | 2021-07-15 15:25:23 | 2021-10-17 20:43:59
9900258000 | R1457 | PACKING,RING SET | 0000 | TMP | TMP | GEN | TMP | PACKING,RING SET: GATE VLV;795577-1-16IN | PACKING: RING SET, EQUIPMENT NAME GATE VALVE, EQUIPMENT TYPE/MODEL 795577-1, 16 IN X 600 PSI, MANUFACTURER WKM | QA | SET |  |  |  |  | akmal | R10 | 2021-07-15 15:25:23 | 2021-11-24 02:01:20
9900258001 | R1455 | PACKING | 0000 | TMP | TMP | GEN | TMP | PACKING: GATE VALVE;795577-1-16 X 600PSI | PACKING: EQUIPMENT NAME GATE VALVE, EQUIPMENT TYPE/MODEL 795577-1, 16 IN X 600 PSI, MANUFACTURER WKM | QA | EA |  |  |  |  | akmal | R05 | 2021-07-15 15:25:23 | 2021-10-06 01:28:48
9900258002 | R1455 | PACKING | 0000 | TMP | TMP | GEN | TMP | PACKING: GATE VALVE;795577-1-16 X 600PSI | PACKING: EQUIPMENT NAME GATE VALVE, EQUIPMENT TYPE/MODEL 795577-1, 16 IN X 600 PSI, MANUFACTURER WKM | QA | EA |  |  |  |  | akmal | R05 | 2021-07-15 15:25:23 | 2021-10-06 01:28:48
9900258003 | R0887 | FITTING,GREASE | 0000 | TMP | TMP | GEN | TMP | FITTING,GREASE: GATE VLV;795577-1-16X600 | FITTING: GREASE, EQUIPMENT NAME GATE VALVE, EQUIPMENT TYPE/MODEL 795577-1, 16 IN X 600 PSI, MANUFACTURER WKM | QA | EA |  |  |  |  | akmal | R13 | 2021-07-15 15:25:23 | 2021-10-09 19:36:36
9900258004 | R1455 | PACKING | 0000 | TMP | TMP | GEN | TMP | PACKING: GATE VALVE;795577-1-16 X 600PSI | PACKING: EQUIPMENT NAME GATE VALVE, EQUIPMENT TYPE/MODEL 795577-1, 16 IN X 600 PSI, MANUFACTURER WKM | QA | EA |  |  |  |  | akmal | R05 | 2021-07-15 15:25:23 | 2021-10-06 01:28:48
9900258005 | R1809 | SCREW,CAP | 0000 | TMP | TMP | GEN | TMP | SCREW,CAP: YOKE;GATE VLV;795577-1-16X600 | SCREW: CAP, USAGE DESIGN YOKE TUBE, EQUIPMENT NAME GATE VALVE, EQUIPMENT TYPE/MODEL 795577-1-16 IN X 600 PSI, MANUFACTURER WKM | QA | EA |  |  |  |  | akmal | R08 | 2021-07-15 15:25:23 | 2021-11-07 11:56:59
9900258006 | R1568 | PLUG,VALVE | 0000 | TMP | TMP | GEN | TMP | PLUG,VALVE: | PLUG: VALVE, USAGE DESIGN PACKING, EQUIPMENT NAME GATE VALVE, 16 IN X 600 PSI, EQUIPMENT TYPE/MODEL 795577-1, MANUFACTURER WKM | CAT | EA |  |  |  |  | akmal | R13 | 2021-07-15 15:25:23 | 2021-09-13 14:22:50
9900258007 | R1809 | SCREW,CAP | 0000 | TMP | TMP | GEN | TMP | SCREW,CAP: YOKE;GATE VLV;795577-1-16X600 | SCREW: CAP, USAGE DESIGN YOKE TUBE, EQUIPMENT NAME GATE VALVE, EQUIPMENT TYPE/MODEL 795577-1-16 IN X 600 PSI, MANUFACTURER WKM | QA | EA |  |  |  |  | akmal | R08 | 2021-07-15 15:25:23 | 2021-11-07 11:56:59
9900258008 | R0887 | FITTING,GREASE | 0000 | TMP | TMP | GEN | TMP | FITTING,GREASE: GATE VLV;795577-1-16X600 | FITTING: GREASE, EQUIPMENT NAME GATE VALVE, EQUIPMENT TYPE/MODEL 795577-1, 16 IN X 600 PSI, MANUFACTURER WKM | CAT | EA |  |  |  |  | akmal | R13 | 2021-07-15 15:25:23 | 2021-09-09 11:19:02
9900258009 | R0943 | GASKET | 0000 | TMP | TMP | GEN | TMP | GASKET: WKM;GATE VALVE;795577-1-16X600 | GASKET: EQUIPMENT NAME GATE VALVE, EQUIPMENT TYPE/MODEL 7955771, 16 IN X 600 PSI, MANUFACTURER WKM | QA | EA |  |  |  |  | akmal | R05 | 2021-07-15 15:25:23 | 2021-09-03 14:36:48
9900258010 | R1414 | NUT | 0000 | TMP | TMP | GEN | TMP | NUT: STEM;GATE VLV;79557-1-16IN X 600PSI | NUT: USAGE DESIGN VALVE STEM, EQUIPMENT NAME GATE VALVE, EQUIPMENT TYPE/MODEL 79557-1, 16 IN X 600 PSI, MANUFACTURER WKM | QA1 | EA |  |  |  |  | akmal | R09 | 2021-07-15 15:25:23 | 2021-10-25 08:20:17
9900258011 | R0151 | BEARING | 0000 | TMP | TMP | GEN | TMP | BEARING: THRS;GATE VLV;795577-1-16X600 | BEARING: TYPE THRUST, EQUIPMENT NAME GATE VALVE, EQUIPMENT TYPE/MODEL 795577-1, 16 IN X 600 PSI, MANUFACTURER WKM | QA | EA |  |  |  |  | akmal | R06 | 2021-07-15 15:25:23 | 2021-09-27 14:49:18
9900258012 | R1809 | SCREW,CAP | 0000 | TMP | TMP | GEN | TMP | SCREW,CAP: GEAR;GATE VLV;795577-1-16X600 | SCREW: CAP, USAGE DESIGN GEAR HOUSING, EQUIPMENT NAME GATE VALVE, EQUIPMENT TYPE/MODEL 795577-1-16 IN X 600 PSI, MANUFACTURER WKM | QA1 | EA |  |  |  |  | akmal | R08 | 2021-07-15 15:25:23 | 2021-10-17 20:43:10
9900258013 | R1194 | KEY | 0000 | TMP | TMP | GEN | TMP | KEY: STEM;GATE VLV;795577-1-16IN X 600 | KEY: USAGE DESIGN STEM NUT, EQUIPMENT NAME GATE VALVE, EQUIPMENT TYPE/MODEL 795577-1, 16 IN X 600 PSI, MANUFACTURER WKM | QA1 | EA |  |  |  |  | akmal | R09 | 2021-07-15 15:25:23 | 2021-10-30 10:51:39
9900258014 | R2309 | WASHER,LOCK | 0000 | TMP | TMP | GEN | TMP | WASHER: GATE VLV;795577-1-16IN-600PSI | WASHER: LOCK, EQUIPMENT NAME GATE VALVE, EQUIPMENT TYPE/MODEL 795577-1-16 IN-600 PSI, MANUFACTURER WKM | QA | EA |  |  |  |  | akmal | R06 | 2021-07-15 15:25:23 | 2021-09-27 22:20:16
9900258015 | R1568 | PLUG,VALVE | 0000 | TMP | TMP | GEN | TMP | PLUG,VALVE: | PLUG: VALVE, USAGE DESIGN GEAR HOUSING, EQUIPMENT NAME GATE VALVE, 16 IN X 600 PSI, EQUIPMENT TYPE/MODEL 795577-1, MANUFACTURER WKM | CAT | EA |  |  |  |  | akmal | R13 | 2021-07-15 15:25:23 | 2021-09-13 14:21:29
9900258016 | R1545 | PLATE | 0000 | TMP | TMP | GEN | TMP | PLATE: GEAR;GATE VLV;795577-1-16IN X 600 | PLATE: TYPE GEAR HOUSING, EQUIPMENT NAME GATE VALVE, EQUIPMENT TYPE/MODEL 795577-1, 16 IN X 600 PSI, MANUFACTURER WKM | QA1 | EA |  |  |  |  | akmal | R10 | 2021-07-15 15:25:23 | 2021-10-27 21:21:31
9900258017 | R1809 | SCREW,CAP | 0000 | TMP | TMP | GEN | TMP | SCREW,CAP: FLAT;GATE VLV;795577-1-16X600 | SCREW: CAP, HEAD FLAT HEXAGON SOCKET, EQUIPMENT NAME GATE VALVE, EQUIPMENT TYPE/MODEL 795577-1-16 IN X 600 PSI, MANUFACTURER WKM | QA1 | EA |  |  |  |  | akmal | R08 | 2021-07-15 15:25:23 | 2021-10-17 20:38:38
9900258018 | R0943 | GASKET | 0000 | TMP | TMP | GEN | TMP | GASKET: GEAR;GATE VALVE;795577-1-16X600 | GASKET: TYPE GEAR HOUSING, EQUIPMENT NAME GATE VALVE, EQUIPMENT TYPE/MODEL 7955771, 16 IN X 600 PSI, MANUFACTURER WKM | QA | EA |  |  |  |  | akmal | R05 | 2021-07-15 15:25:23 | 2021-09-03 14:36:52
9900258019 | R0963 | GEAR | 0000 | TMP | TMP | GEN | TMP | GEAR: | GEAR: EQUIPMENT NAME GATE VALVE, EQUIPMENT TYPE/MODEL 795577-1-16 IN-600 PSI, MANUFACTURER WKM | CAT | EA |  |  |  |  | akmal | R12 | 2021-07-15 15:25:23 | 2021-09-09 10:54:04
9900258020 | R1114 | HOUSING | 0000 | TMP | TMP | GEN | TMP | HOUSING: | HOUSING: TYPE GEAR, EQUIPMENT NAME GATE VALVE, EQUIPMENT TYPE/MODEL 795577-1-16 IN-600 PSI, MANUFACTURER WKM | CAT | EA |  |  |  |  | akmal | R12 | 2021-07-15 15:25:23 | 2021-09-09 11:26:34
9900258021 | R0340 | BUSHING,VALVE | 0000 | TMP | TMP | GEN | TMP | BUSHING,VALVE: PINION;795577-1;16X600PSI | BUSHING: VALVE, TYPE PINION, VALVE SIZE 16 IN X 600 PSI, EQUIPMENT NAME GATE VALVE, EQUIPMENT TYPE/MODEL 795577-1, MANUFACTURER WKM | QA | EA |  |  |  |  | akmal | R09 | 2021-07-15 15:25:23 | 2021-11-15 02:34:48
9900258022 | R1194 | KEY | 0000 | TMP | TMP | GEN | TMP | KEY: PINI;GATE VLV;795577-1-16IN X 600 | KEY: TYPE PINION, EQUIPMENT NAME GATE VALVE, EQUIPMENT TYPE/MODEL 795577-1, 16 IN X 600 PSI, MANUFACTURER WKM | QA1 | EA |  |  |  |  | akmal | R09 | 2021-07-15 15:25:23 | 2021-10-30 10:52:35
9900258023 | R1037 | HANDWHEEL | 0000 | Stock | K77 | GEN | TMP | HANDWHEEL: GATE VLV;795577-1-16X600PSI | HANDWHEEL: EQUIPMENT NAME GATE VALVE, EQUIPMENT TYPE/MODEL 795577-1-16 IN X 600 PSI, MANUFACTURER WKM | QA | EA |  |  |  |  | akmal | R07 | 2021-07-15 15:25:23 | 2021-10-30 16:54:45
9900258024 | R1194 | KEY | 0000 | TMP | TMP | GEN | TMP | KEY: HAND;GATE VLV;795577-1-16IN X 600 | KEY: TYPE HANDWHEEL, EQUIPMENT NAME GATE VALVE, EQUIPMENT TYPE/MODEL 795577-1, 16 IN X 600 PSI, MANUFACTURER WKM | QA1 | EA |  |  |  |  | akmal | R09 | 2021-07-15 15:25:23 | 2021-10-30 10:52:51
9900258025 | R1422 | NUT,LOCK | 0000 | TMP | TMP | GEN | TMP | NUT,LOCK: GATE VALVE;795577-1-16INX600 | NUT: LOCK, EQUIPMENT NAME GATE VALVE, EQUIPMENT TYPE/MODEL 795577-1, 16 IN X 600 PSI, MANUFACTURER WKM | QA1 | EA |  |  |  |  | akmal | R11 | 2021-07-15 15:25:23 | 2021-11-17 09:32:25
9900258026 | R0520 | COLLAR | 0000 | TMP | TMP | GEN | TMP | COLLAR: SPLIT;GATE VALVE;795577-1-16IN | COLLAR: TYPE SPLIT, EQUIPMENT NAME GATE VALVE, EQUIPMENT TYPE/MODEL 795577-1, 16 IN X 600 PSI, MANUFACTURER WKM | QA | EA |  |  |  |  | akmal |  | 2021-07-15 15:25:23 | 2021-10-05 08:16:41
9900258027 | R0887 | FITTING,GREASE | 0000 | TMP | TMP | GEN | TMP | FITTING,GREASE: GATE VLV;795577-1-16X600 | FITTING: GREASE, EQUIPMENT NAME GATE VALVE, EQUIPMENT TYPE/MODEL 795577-1, 16 IN X 600 PSI, MANUFACTURER WKM | QA | EA |  |  |  |  | akmal | R13 | 2021-07-15 15:25:23 | 2021-10-09 19:37:11
9900258028 | R0340 | BUSHING,VALVE | 0000 | TMP | TMP | GEN | TMP | BUSHING,VALVE: VENT;795577-1;16X600PSI | BUSHING: VALVE, TYPE CAP VENT, VALVE SIZE 16 IN X 600 PSI, EQUIPMENT NAME GATE VALVE, EQUIPMENT TYPE/MODEL 795577-1, MANUFACTURER WKM | QA | EA |  |  |  |  | akmal | R09 | 2021-07-15 15:25:23 | 2021-11-15 02:35:03
9900258029 | R2016 | STEM,VALVE | 0000 | TMP | TMP | GEN | TMP | STEM,VALVE: GATE 795577-1;16X600;PROTEC | STEM: VALVE, VALVE STYLE GATE VALVE 795577-1, VALVE SIZE 16 IN X 600 PSI, SPECIAL FEATURES C/W PROTECTOR CAP, MANUFACTURER WKM | QA1 | EA |  |  |  |  | akmal | R08 | 2021-07-15 15:25:23 | 2021-11-06 14:18:15
9900258030 | R2349 | WIPER | 0000 | TMP | TMP | GEN | TMP | WIPER: ROD;GATE VALVE;795577-1-16X600PSI | WIPER: TYPE ROD, EQUIPMENT NAME GATE VALVE, EQUIPMENT TYPE/MODEL 795577-1-16 IN X 600 PSI, MANUFACTURER WKM | QA | EA |  |  |  |  | akmal | R10 | 2021-07-15 15:25:23 | 2021-11-03 13:30:25
9900258031 | R1138 | INDICATOR | 0000 | TMP | TMP | GEN | TMP | INDICATOR: | INDICATOR: TYPE ROD, EQUIPMENT NAME GATE VALVE, EQUIPMENT TYPE/MODEL 795577-1-16 IN-600 PSI, MANUFACTURER WKM | CAT | EA |  |  |  |  | akmal | R13 | 2021-07-15 15:25:23 | 2021-09-09 10:51:55
9900258032 | R2207 | TRANSMITTER,TEMPERATURE | 0000 | TMP | TMP | GEN | TMP | TRANSMITTER,TEMP: | TRANSMITTER: TEMPERATURE, OUTPUT RANGE 4 TO 20MA, SPECIAL FEATURES SINGLE SENSOR, EXPLOSION-PROOF DUST IGNITION-P ROOF, USAGE DESIGN HEAD MOUNT | CAT | EA |  |  |  |  | akmal | R15 | 2021-07-15 15:25:23 | 2021-12-07 03:05:43
9900258033 | 07428 | GAUGE,PRESSURE | 6685 | TMP | TMP | GEN | TMP | GAUGE,PRES: 1/2NPT;AL;LO;GL | GAUGE: PRESSURE, RANGE 1 TO 1.5 BAR, DIAL SIZE 4 IN, SIZE/CONNECTION 1/2 IN MALE NPT, CASE MATERIAL BLACK EPOXY ALUMINUM, TUBE MATERIAL STAINLESS STEEL 304, CONNECTION MATERIAL STAINLESS STEEL 304, CONNECTION LOCATION LOWER, MOUNT PANEL, FILLED GLYCERINE, ACTUATION TYPE BOURDON TUBE, ACCURACY +/-1% FS, STANDARDS ASME B40.1 GRADE 2A | CAT | EA |  |  |  |  | bursah |  | 2021-07-15 15:25:23 | 2021-12-09 11:46:39
9900258034 | R0702 | DETECTOR,RTD | 0000 | TMP | TMP | GEN | TMP | DETECTOR,RTD: | DETECTOR: RTD, USAGE DESIGN BEARING METAL TEMPERATURE, EQUIPMENT NAME GENERATOR, EQUIPMENT TYPE/MODEL FTLRI504/58-2, MANUFACTURER FUJI ELECTRIC, MANUFACTURER REFERENCE M700-4D8392, DWG:M700-888846-POS 1&2 | CAT | EA |  |  |  |  | syaiful | R12 | 2021-07-15 15:25:23 | 2021-09-15 19:05:11
9900258035 | R0702 | DETECTOR,RTD | 0000 | TMP | TMP | GEN | TMP | DETECTOR,RTD: | DETECTOR: RTD, USAGE DESIGN OIL COOLER INLET OIL TEMPERATURE | CAT | EA |  |  |  |  | ZgH3cidbSh | R14 | 2021-07-15 15:25:23 | 2021-12-07 17:20:18
9900258036 | R2268 | VALVE | 0000 | TMP | TMP | GEN | TMP | VALVE: | VALVE: TYPE PRESSURE-SENSING TRIP, SIZE 1/4 IN FNPT | CAT | EA |  |  |  |  | efGpWpprGQ |  | 2021-07-15 15:25:23 | 2021-12-14 17:41:04
9900258037 | R2269 | VALVE,BALL | 0000 | Stock | K77 | GEN | TMP | VALVE,BALL: 2WY;1/2IN;2200;FTG;3PC;LVR | VALVE: BALL, SIZE 1/2 IN, DESIGN RATING 2200 PSI, CONNECTION TUBE FITTING, BODY MATERIAL STAINLESS STEEL 316, TRIM STAINLESS STEEL BALL & STEM, REINFORCED PTFE SEAT, PORT FULL, TYPE 3 PIECE BODY, OPERATED HAND LEVER, TEMPERATURE RATING -25 TO 200 DEG C, SOFTGOODS FLUOROCARBON SEAL, CONFIGURATION 2-WAY | CAT | PC |  |  |  |  | bursah | R12 | 2021-07-15 15:25:23 | 2021-11-15 20:04:36
9900258228 | R0557 | CONNECTOR | 0000 | TMP | TMP | GEN | TMP | CONNECTOR: | CONNECTOR: SIZE 3/4 X 3/4 IN MNPT | CAT | EA |  |  |  |  | dzikri |  | 2021-07-15 15:25:23 | 2021-12-11 22:52:43
9900259005 | R1826 | SEAL | 0000 | TMP | TMP | OEM | TMP | SEAL: INJECTOR;ENGINE;3406B;114-3364 | SEAL: USAGE DESIGN INJECTOR, EQUIPMENT NAME DIESEL ENGINE, EQUIPMENT TYPE/MODEL 3406B, EQUIPMENT SERIAL NUMBER 6TB145953, MANUFACTURER CATERPILLAR, MANUFACTURER REFERENCE 114-3364 | QA | EA |  |  |  |  | bursah | R10 | 2021-07-15 15:25:23 | 2021-09-04 14:23:38
9900259340 | R2308 | WASHER,FLAT | 0000 | TMP | TMP | GEN | TMP | WASHER,FLAT: 5/8IN | WASHER: FLAT, NOMINAL SIZE 5/8 IN, INSIDE DIAMETER 1/16 IN, OUTSIDE DIAMETER 1-5/16 IN, THICKNESS 5/64 IN, MATERIAL STAINLESS STEEL 304 | CAT | EA |  |  |  |  | syaiful | R12 | 2021-07-15 15:25:23 | 2021-11-15 09:24:54
9900900007 | R0142 | BATTERY,DRY CELL | 0000 | TMP | TMP | GEN | TMP | BATTERY,DRY: AAA | BATTERY: DRY CELL, TYPE ALKALINE, VOLTAGE 1.5V, SIZE AAA, CONNECTION FLAT CONTACT, STYLE CYLINDRICAL, SPECIFICATION/STD DATA ANSI 24A/IEC LR03 | QA1 | EA |  |  |  |  | aa52LvePHS | R12 | 2021-07-15 15:25:23 | 2021-10-08 22:41:25
9900900008 | R0142 | BATTERY,DRY CELL | 0000 | TMP | TMP | GEN | TMP | BATTERY,DRY: AA | BATTERY: DRY CELL, TYPE ALKALINE, VOLTAGE 1.5V, SIZE AA, CONNECTION FLAT CONTACT, STYLE CYLINDRICAL, SPECIFICATION/STD DATA ANSI 15A/IEC LR6 | QA1 | EA |  |  |  |  | dzikri | R12 | 2021-07-15 15:25:23 | 2021-10-08 22:44:23
9900900315 | R2349 | WIPER | 0000 | TMP | TMP | GEN | TMP | WIPER: | WIPER: TYPE DELICATE, SIZE 11CM X 21 CM, SPECIAL FEATURES 280 SHEET PER CARTON, MANUFACTURER KIMBERLY-CLARK | CAT | BX |  |  |  |  | bSXVchTrki | R14 | 2021-07-15 15:25:23 | 2021-12-07 18:03:35
9900900584 | R1550 | PLATE,NAME | 0000 | TMP | TMP | GEN | TMP | PLATE,NAME: OFFICE ROOM;2X10IN;WARM BRN | PLATE: NAME, TYPE OFFICE DOOR, DESIGNATION OFFICE ROOM, SIZE 2 IN WD X 10 IN LG, MATERIAL WARM BROWN METAL, SPECIAL FEATURES SLIDER | QA | PC |  |  |  |  | jayadi |  | 2021-07-15 15:25:23 | 2021-11-04 14:57:11
9900900781 | R2172 | TONER | 0000 | TMP | TMP | GEN | TMP | TONER: | TONER: TYPE PRINTER, SPECIAL FEATURES CYAN, FOR HP COLORL JET 4730MFP, MANUFACTURER REFERENCE Q6461A | CAT | PC |  |  |  |  | bSXVchTrki | R14 | 2021-07-15 15:25:23 | 2021-12-07 18:06:13
9900900782 | R2172 | TONER | 0000 | TMP | TMP | GEN | TMP | TONER: | TONER: TYPE CARTRIDGE, LASERJET, COLOR YELLOW, USAGE DESIGN HP COLOR LASER JET 4730 | CAT | EA |  |  |  |  | syaiful | R13 | 2021-07-15 15:25:23 | 2021-09-23 13:42:48
9900900783 | R2172 | TONER | 0000 | TMP | TMP | GEN | TMP | TONER: | TONER: TYPE CARTRIDGE, LASERJET, COLOR MAGENTA, USAGE DESIGN HP COLOR LASER JET 4730MFP | CAT | EA |  |  |  |  | syaiful | R13 | 2021-07-15 15:25:23 | 2021-09-23 13:45:40
9903000000 | 5572A | PIPE,LINE | 4710 | TMP | TMP | GEN | TMP | PIPE,LINE: 6IN;12M;S40;A106B;SML;BE;BLK | PIPE: LINE, SIZE 6 IN, STRUCTURE SEAMLESS, RATING SCH 40, MATERIAL CARBON STEEL, SPECIFICATION ASTM A106-B, GRADE B, LENGTH 12M, ENDS BEVELED, FINISH BLACK OXIDE, INDUSTRY STANDARD ASME B36.10 | QA | JT |  |  |  |  | syaiful | R03 | 2021-07-15 15:25:23 | 2021-08-03 00:13:00
9903000008 | R0947 | GASKET,RING JOINT | 5330 | Stock | K85 | GEN | TMP | GASKET,RTJ: R73;OVAL;20IN;600PSI;IRON | GASKET: RING JOINT, PIPE SIZE 20 IN, PRESSURE RATING 300 TO 600 PSI, API NUMBER R73, MATERIAL SOFT IRON, SHAPE OVAL, INDUSTRY STANDARD ASME B16.20 | QA | EA |  |  |  |  | jayadi | R05 | 2021-07-15 15:25:23 | 2021-08-17 08:00:41
9903000012 | R1841 | SENSOR | 0000 | TMP | TMP | GEN | TMP | SENSOR: | SENSOR: SPECIAL FEATURES UV-CP | CAT | PC |  |  |  |  | OK8cGFT5ze |  | 2021-07-15 15:25:23 | 2021-12-11 01:56:07
9903000014 | R1443 | O-RING | 5331 | Stock | K85 | GEN | TMP | O-RING: | O-RING: TYPE FIXING LAMP, MANUFACTURER PROMINENT, MANUFACTURER REFERENCE 481016 | CAT | PC |  |  |  |  | syaiful |  | 2021-07-15 15:25:23 | 2021-12-11 21:47:50
9903000015 | R1443 | O-RING | 5331 | Stock | K85 | GEN | TMP | O-RING: | O-RING: TYPE LAMP PROTECTION TUBE/LAMP COVER, MANUFACTURER PROMINENT, MANUFACTURER REFERENCE 480447 | CAT | PC |  |  |  |  | syaiful |  | 2021-07-15 15:25:23 | 2021-12-11 21:53:14
9903000016 | R1443 | O-RING | 5331 | Stock | K85 | GEN | TMP | O-RING: | O-RING: SPECIAL FEATURES FOR UV-CP SENSOR, MANUFACTURER PROMINENT, MANUFACTURER REFERENCE 480429 | CAT | PC |  |  |  |  | bursah |  | 2021-07-15 15:25:23 | 2021-12-11 16:34:15
9903000017 | R1841 | SENSOR | 0000 | TMP | TMP | GEN | TMP | SENSOR: | SENSOR: TYPE LEAD | CAT | PC |  |  |  |  | OK8cGFT5ze |  | 2021-07-15 15:25:23 | 2021-12-11 00:58:46
9903000018 | R1560 | PLUG | 0000 | TMP | TMP | GEN | TMP | PLUG: | PLUG: SIZE 1/4 IN, MANUFACTURER PROMINENT | CAT | EA |  |  |  |  | dadan |  | 2021-07-15 15:25:23 | 2021-12-12 11:17:39
9903000019 | R1443 | O-RING | 5331 | Stock | K85 | GEN | TMP | O-RING: | O-RING: SPECIAL FEATURES FOR 1/4 IN SCREWED PLUG, MANUFACTURER PROMINENT, MANUFACTURER REFERENCE 741256 | CAT | PC |  |  |  |  | bursah |  | 2021-07-15 15:25:23 | 2021-12-11 16:32:55
9903000021 | R0442 | CHEMICAL | 0000 | Stock | K89 | GEN | TMP | CHEMICAL: SODIUM BROMIDE (NaBr) 43% | CHEMICAL: TYPE SODIUM BROMIDE (NaBr), 43% PURITY, FORM LIQUID, CONTAINER 30 KG/25 LITER PER JERRY CAN | QA | KG |  |  |  |  | jayadi | R07 | 2021-07-15 15:25:23 | 2021-10-18 01:29:30
9903000026 |  |  |  | Stock | K80 | GEN |  |  |  | RAW | M3 |  |  |  |  | admin |  | 2021-07-15 15:25:23 | 2021-07-15 15:25:23
9903000031 | R1471 | PAINT | 0000 | Stock | K86 | GEN | TMP | PAINT: SEMI GLS | PAINT: TYPE ACRYLIC POLYURETHANE, FINISH SEMI GLOSS, SPECIAL FEATURES C/W MSDS (BILINGUAL), COATING TOP COAT | CAT | PL |  |  |  |  | dadan |  | 2021-07-15 15:25:23 | 2021-12-14 14:22:05
9903000033 | R2148 | THINNER | 0000 | TMP | TMP | GEN | TMP | THINNER: | THINNER: TYPE SIGMA 21-06, CONTAINER 20 LTR/PA, SPECIAL FEATURES SIGMA COATING | CAT | PL |  |  |  |  | OK8cGFT5ze |  | 2021-07-15 15:25:23 | 2021-12-09 10:05:12
9903000035 | R0346 | CABLE | 0000 | TMP | TMP | GEN | TMP | CABLE: | CABLE: TYPE INSTRUMENT, SIZE 1MM DIA X 10 PAIR, 600V, MATERIAL NUMBERED THINNED COPPER CONDUCTOR, STRUCTURE ARMORED, SHIELDED, CONSTRUCTION OIL & ABRATION RESISTANT, 600 V, VOLTAGE 600V, SPECIAL FEATURES ARMORED, SHIELDED, EQUIPMENT NAME CABLE INSTRUMENT | CAT | M |  |  |  | CABLE: INSTRUMENT, 10 PAIR X 1 MM, ARMORED, SHIELDED, NUMBERED THINNED COPPER CONDUCTOR, OIL & ABRATION RESISTANT, 600 V COMPLETE WI TH TEST CERTIFICATES | QmS0R2bycD | R14 | 2021-07-15 15:25:23 | 2021-12-07 16:26:45
9903000203 | R0943 | GASKET | 0000 | TMP | TMP | GEN | TMP | GASKET: OIL DRAIN;ENGINE;2406B;1P1255 | GASKET: TYPE OIL DRAIN, EQUIPMENT NAME DIESEL ENGINE, EQUIPMENT TYPE/MODEL 2406B, MANUFACTURER CATERPILLAR, MANUFACTURER REFERENCE 1P1255 | QA | EA |  |  |  |  | bursah | R09 | 2021-07-15 15:25:23 | 2021-11-11 13:08:22
9903000207 | R0699 | DETECTOR,FIRE PROTECTION | 0000 | Stock | K60 | GEN | TMP | DETECTOR,FIRE: ION SMOKE;49DEG C;1451 | DETECTOR: FIRE PROTECTION, TYPE IONIZATION SMOKE, TEMPERATURE RATING 0 TO 49 DEG C, VOLTAGE 8.5 TO 35VDC, SPECIAL FEATURES THERMO PLASTIC LEXAN, WHITE COLOR, BAYONET ON BASE, 2 LED RED SIGNAL, USAGE DESIGN FIRE ALARM SYSTEM, MANUFACTURER NOTIFIER, MANUFACTURER REFERENCE 1451 | QA | SET |  |  |  |  | jayadi | R09 | 2021-07-15 15:25:23 | 2021-11-13 16:22:24
9903000211 | R2074 | SWITCH | 0000 | TMP | TMP | GEN | TMP | SWITCH: | SWITCH: TYPE STRAIGHT LEVER, MANUFACTURER OMRON, MANUFACTURER REFERENCE Z-15GW-B | CAT | PC |  |  |  |  | bSXVchTrki | R14 | 2021-07-15 15:25:23 | 2021-12-07 18:05:11
9903000240 | R1826 | SEAL | 0000 | TMP | TMP | GEN | TMP | SEAL: FINS;0.6X0.3MM;3678;CST215174-P2 | SEAL: TYPE SEALING FINS, SIZE 0.6 X 0.3MM, 3678 L, 1160 A, 7.3 H, USAGE DESIGN 2ND BALDES (LP SIDE) GS 1.4M, EQUIPMENT NAME STEAM TURBINE, EQUIPMENT TYPE/MODEL 2X9 STAGE, MANUFACTURER FUJI ELECTRIC, MANUFACTURER REFERENCE DWG:CST215174-POS 2 | QA | EA |  |  |  |  | akmal | R10 | 2021-07-15 15:25:23 | 2021-09-04 16:34:11
9903000241 | R2172 | TONER | 0000 | TMP | TMP | GEN | TMP | TONER: | TONER: TYPE CARTRIDGE, LASERJET, COLOR BLACK, SPECIAL FEATURES HP LASERJET 4345 MFP | CAT | EA |  |  |  |  | syaiful | R13 | 2021-07-15 15:25:23 | 2021-09-23 13:49:07
9903000251 | R2282 | VALVE,SOLENOID | 0000 | TMP | TMP | GEN | TMP | VALVE,SOLENOID: | VALVE: SOLENOID, BODY MATERIAL ALUMINIUM, COIL PER 3 X DIN 46244, SPECIAL FEATURES 4WAY PILOT OPERATED 2. DUAL SOLENOID. | CAT | EA |  |  |  |  | qeXzd9NC4t | R14 | 2021-07-15 15:25:23 | 2021-12-07 22:54:17
9903000252 | R0035 | ADAPTER,TUBE TO PIPE | 0000 | TMP | TMP | GEN | TMP | ADAPTER: 1/8IN T X 1/2 MNPT;7.7K;SS316 | ADAPTER: TUBE TO PIPE, TUBE SIZE 1/8 IN, TUBE CONNECTION TUBE OD, PIPE SIZE 1/2 IN, PIPE CONNECTION MALE NPT, MATERIAL STAINLESS STEEL 316, MATERIAL STANDARD ASTM A276, PRESSURE RATING 7700 PSI | QA | EA |  |  |  |  | syaiful | R04 | 2021-07-15 15:25:23 | 2021-08-24 01:02:45
9903000254 | R0557 | CONNECTOR | 0000 | TMP | TMP | GEN | TMP | CONNECTOR: | CONNECTOR: TYPE MALE, STRAIGHT, SIZE 1/8 IN TUBE OD X 1/8 IN MALE NPT, MATERIAL STAINLESS STEEL 316 | CAT | EA |  |  |  |  | bursah | R12 | 2021-07-15 15:25:23 | 2021-09-29 20:42:09
9903000256 | 03788 | UNION,TUBE | 4730 | TMP | TMP | GEN | TMP | UNION,TUBE: | UNION: TUBE, STYLE EQUAL, TUBE OUTSIDE DIAMETER 1/8IN, END CONNECTION TYPE TUBE OD, PRESSURE RATING 3000PSI, OVERALL LENGTH 36MM, MATERIAL STAINLESS STEEL 316, MATERIAL STANDARD ASTM A276 GRADE 316 | CAT | EA |  |  |  |  | syaiful | R12 | 2021-07-15 15:25:23 | 2021-07-28 15:24:24
9903000265 | R0862 | FERRULE SET | 0000 | TMP | TMP | GEN | TMP | FERRULE SET: FR+BACK | FERRULE SET: TYPE FRONT AND BACK, SIZE 1/8 IN TUBE OD, MATERIAL STAINLESS STEEL 316, NUMBER OF PIECES SET OF 10 EA | CAT | SET |  |  |  |  | syaiful | R11 | 2021-07-15 15:25:23 | 2021-10-01 09:08:53
9903000299 | 15951 | STUD-BOLT,ALL-THREAD | 5307 | Stock | K81 | GEN | TMP | STUDBOLT: 3/4-10UNC X 140MM;B7;BLK;NUT | STUD-BOLT: ALL-THREAD, DIAMETER 3/4 IN, LENGTH 140MM, THREADS 10 UNC, MATERIAL ALLOY STEEL, SPECIFICATION ASTM A193, GRADE B7, FINISH BLACK OXIDE, ADDITIONAL ITEMS C/W 2 HEX NUT ASTM A194-2H | QA | EA |  |  |  |  | bursah | R01 | 2021-07-16 02:53:29 | 2021-07-17 23:11:34
9903000300 | 03798 | FLANGE,PIPE | 4730 | Stock | K76 | GEN | TMP | FLANGE: WN;RF;8IN;600PSI;A105;BLK | FLANGE: PIPE, SIZE 8 IN, RATING 600 PSI, FACE RAISED FACE, MATERIAL CARBON STEEL, TYPE WELD NECK, SPECIFICATION ASTM A105N, FINISH BLACK OXIDE, INDUSTRY STANDARD ASME B16.5, NUMBER OF HOLE 12, BOLT HOLE DIAMETER 32MM | QA | EA |  |  |  |  | dzikri | R02 | 2021-07-15 15:25:23 | 2021-07-17 16:08:05
9903000301 | 15951 | STUD-BOLT,ALL-THREAD | 5307 | TMP | K81 | GEN | TMP | STUDBOLT: 1-1/2-6UNC X 195MM;B7;BLK;NUT | STUD-BOLT: ALL-THREAD, DIAMETER 1-1/2 IN, LENGTH 195MM, THREADS 6 UNC, MATERIAL ALLOY STEEL, SPECIFICATION ASTM A193, GRADE B7, FINISH BLACK OXIDE, ADDITIONAL ITEMS C/W 2 HEX NUT ASTM A194-2H | QA | EA |  |  |  |  | akmal | R01 | 2021-07-15 23:56:36 | 2021-07-17 23:04:58
9903000302 | R2272 | VALVE,CHECK | 0000 | Stock | K77 | GEN | TMP | VALVE,CHECK: 8IN;600;WCB;RF;BC;SWING | VALVE: CHECK, SIZE 8 IN, DESIGN RATING 600 PSI, CONNECTION RF FLANGE, BODY MATERIAL CAST STEEL ASTM A216-WCB, TRIM ASTM A105 HF WITH STELLITE 6 SEAT, SS 410 HINGE PIN, ASTM A216-WCB CAP & HINGE, ASTM A216-WCB HF WITH 13CR DISC, PORT FULL, TYPE SWING, SOFTGOODS GRAPHITE, STYLE BOLTED CAP, CONFIGURATION 2-WAY | QA1 | EA |  |  |  |  | dzikri | R08 | 2021-07-15 15:25:23 | 2021-10-28 13:38:51
9903000303 | 15951 | STUD-BOLT,ALL-THREAD | 5307 | TMP | K81 | GEN | TMP | STUDBOLT: 1-1/4-7UNC X 240MM;B7;BLK;NUT | STUD-BOLT: ALL-THREAD, DIAMETER 1-1/4 IN, LENGTH 240MM, THREADS 7 UNC, MATERIAL ALLOY STEEL, SPECIFICATION ASTM A193, GRADE B7, FINISH BLACK OXIDE, ADDITIONAL ITEMS C/W 2 HEX NUT ASTM A194-2H | QA | EA |  |  |  |  | akmal | R01 | 2021-07-16 00:45:58 | 2021-07-17 23:07:53
9903000304 | R2275 | VALVE,GATE | 0000 | Stock | K77 | GEN | TMP | VALVE,GATE: 3IN;600;WCB;RF;BB;OSY | VALVE: GATE, SIZE 3 IN, DESIGN RATING 600 PSI, CONNECTION RF FLANGE, BODY MATERIAL CAST STEEL ASTM A216-WCB, TRIM ASTM A216-WCB BONNET, 13CR STEM & DISC, STELLITE FACED SEAT, PORT FULL, OPERATED HANDWHEEL, SOFTGOODS GRAPHITE PACKING, STYLE BOLTED BONNET, STEM DESIGN RISING STEM OS&Y, SPECIAL FEATURES API 600 | QA | EA |  |  |  |  | bursah | R08 | 2021-07-15 15:25:23 | 2021-10-19 15:49:50
9903000305 | R2275 | VALVE,GATE | 0000 | Stock | K77 | GEN | TMP | VALVE,GATE: 8IN;600;WCB;RF;BB;OSY | VALVE: GATE, SIZE 8 IN, DESIGN RATING 600 PSI, CONNECTION RF FLANGE, BODY MATERIAL CAST STEEL ASTM A216-WCB, TRIM CR13 DISC-STEM & CR13 HF SEAT, PORT FULL, TYPE FLEXIBLE WEDGE, OPERATED HANDWHEEL, TEMPERATURE RATING 800 DEG F, SOFTGOODS PTFE PACKING, STYLE BOLTED BONNET, STEM DESIGN RISING STEM OS&Y | CAT | EA |  |  |  |  | bursah | R12 | 2021-07-15 15:25:23 | 2021-10-08 10:08:28
9903000307 | 28335 | O-LET,PIPE | 4730 | TMP | TMP | GEN | TMP | O-LET: ELBOLET;12X3IN;S80;A105;GLV;BW | O-LET: PIPE, TYPE ELBOLET, RUN PIPE SIZE 12 IN, OUTLET SIZE 3 IN, RATING SCH 80, CONNECTION BUTTWELD, MATERIAL CARBON STEEL, SPECIFICATION ASTM A105N, FINISH GALVANIZED, INDUSTRY STANDARD ASME B16.9 | QA | EA | NON FABRICATION | NON BOM | NON CRITICAL |  | bursah | R03 | 2021-07-15 15:25:23 | 2021-07-23 14:18:12
9903000308 | R1403 | NIPPLE,PIPE | 0000 | TMP | TMP | GEN | TMP | NIPPLE: 3/4IN;XS;A106;TBE;SMLS;BLK;4L | NIPPLE: PIPE, TYPE LONG, SIZE 3/4 IN, CONNECTION THREADED BOTH ENDS, LENGTH 4 IN, RATING SCH XS, MATERIAL CARBON STEEL, SPECIFICATION ASTM A106, GRADE B, STRUCTURE SEAMLESS, FINISH BLACK OXIDE, INDUSTRY STANDARD ASME B16.11 | QA | EA | NON FABRICATION | NON BOM | NON CRITICAL |  | bursah | R05 | 2021-07-15 15:25:23 | 2021-08-31 00:31:37
9903000315 | 03798 | FLANGE,PIPE | 4730 | Stock | K76 | GEN | TMP | FLANGE: WN;RTJ;12IN;600PSI;A105;BLK | FLANGE: PIPE, SIZE 12 IN, RATING 600 PSI, FACE RING TYPE JOINT, MATERIAL CARBON STEEL, TYPE WELD NECK, SPECIFICATION ASTM A105N, FINISH BLACK OXIDE, INDUSTRY STANDARD ASME B16.5, NUMBER OF HOLE 20, BOLT HOLE DIAMETER 35MM | QA | EA |  |  |  |  | dzikri | R02 | 2021-07-15 15:25:23 | 2021-07-18 00:04:43
9903000316 | 37840 | GASKET,SPIRAL WOUND | 5330 | Stock | K85 | GEN | TMP | GASKET,SW: IOR;16IN;300;GR;316/316/316 | GASKET: SPIRAL WOUND, PIPE SIZE 16 IN, PRESSURE RATING 300 PSI, INNER RING MATERIAL STAINLESS STEEL 316, OUTER RING MATERIAL STAINLESS STEEL 316, FILLER MATERIAL GRAPHITE, WINDING MATERIAL STAINLESS STEEL 316, STYLE INNER AND OUTER RING, SHAPE ROUND, INDUSTRY STANDARD ASME B16.20 | QA | EA |  |  |  |  | syaiful | R02 | 2021-07-17 03:31:11 | 2021-07-19 13:20:29
9903000328 | R1471 | PAINT | 0000 | Stock | K86 | GEN | TMP | PAINT: ALKYD;GRY 195;GLOSS;0.9L | PAINT: TYPE ALKYD, COLOR TUDOR GREY NO.195, FINISH GLOSS, CONTAINER CAN OF 0.9 L, SPECIAL FEATURES WOOD AND METAL | QA | CAN |  |  |  |  | bursah | R10 | 2021-07-15 15:25:23 | 2021-11-09 13:16:00
9903000331 | R1471 | PAINT | 0000 | Stock | K86 | GEN | TMP | PAINT: ALKYD;GRY 193;HI GLOSS;0.9L | PAINT: TYPE ALKYD, COLOR SWEDISH GREY NO.193, FINISH HIGH GLOSS, CONTAINER CAN OF 0.9 L, SPECIAL FEATURES WOOD AND METAL | QA | CAN |  |  |  |  | syaiful | R10 | 2021-07-15 15:25:23 | 2021-11-06 14:50:48
9903000332 | 28335 | O-LET,PIPE | 4730 | TMP | TMP | GEN | TMP | O-LET: SWEEPOLET;42X16IN;STD;A105;BLK;BW | O-LET: PIPE, TYPE SWEEPOLET, RUN PIPE SIZE 42 IN, OUTLET SIZE 16 IN, RATING SCH STD, CONNECTION BUTTWELD, MATERIAL CARBON STEEL, SPECIFICATION ASTM A105N, FINISH BLACK OXIDE, INDUSTRY STANDARD ASME B16.9 | QA | EA | NON FABRICATION | NON BOM | NON CRITICAL |  | bursah | R03 | 2021-07-15 15:25:23 | 2021-07-23 13:23:21
9903000333 | 28335 | O-LET,PIPE | 4730 | TMP | TMP | GEN | TMP | O-LET: ELBOLET;16X4IN;STD;A105;BLK;BW | O-LET: PIPE, TYPE ELBOLET, RUN PIPE SIZE 16 IN, OUTLET SIZE 4 IN, RATING SCH STD, CONNECTION BUTTWELD, MATERIAL CARBON STEEL, SPECIFICATION ASTM A105N, FINISH BLACK OXIDE, INDUSTRY STANDARD ASME B16.9 | QA | EA | NON FABRICATION | NON BOM | NON CRITICAL |  | bursah | R03 | 2021-07-15 15:25:23 | 2021-07-23 14:21:18
9903000334 | R1471 | PAINT | 0000 | Stock | K86 | GEN | TMP | PAINT: ALKYD;SLV 115;HI GLOSS;0.9L | PAINT: TYPE ALKYD, COLOR SILVER NO.115, FINISH HIGH GLOSS, CONTAINER CAN OF 0.9 L, SPECIAL FEATURES WOOD AND METAL | QA | CAN |  |  |  |  | jayadi | R10 | 2021-07-15 15:25:23 | 2021-11-06 15:04:48
9903000335 | 03798 | FLANGE,PIPE | 0000 | Stock | K76 | GEN | TMP | FLANGE: WN ORF;RF;3IN;300PSI;A105;BLK | FLANGE: PIPE, SIZE 3 IN, RATING 300 PSI, FACE RAISED FACE, MATERIAL CARBON STEEL, TYPE WELD NECK ORIFICE, SPECIFICATION ASTM A105, FINISH BLACK OXIDE, INDUSTRY STANDARD ASME B16.36 | QA | EA |  |  |  |  | jayadi | R13 | 2021-07-15 15:25:23 | 2021-11-30 21:00:25
9903000336 | R1471 | PAINT | 0000 | Stock | K86 | GEN | TMP | PAINT: ALKYD;WHT 9102;HI GLOSS;0.9L | PAINT: TYPE ALKYD, COLOR SUPER WHITE NO.9102, FINISH HIGH GLOSS, CONTAINER CAN OF 0.9 L, SPECIAL FEATURES WOOD AND METAL | QA | CAN |  |  |  |  | jayadi | R10 | 2021-07-15 15:25:23 | 2021-11-06 15:07:25
9903000337 | 03798 | FLANGE,PIPE | 0000 | Stock | K76 | GEN | TMP | FLANGE: WN ORF;RF;16IN;300PSI;A105;BLK | FLANGE: PIPE, SIZE 16 IN, RATING 300 PSI, FACE RAISED FACE, MATERIAL CARBON STEEL, TYPE WELD NECK ORIFICE, SPECIFICATION ASTM A105, FINISH BLACK OXIDE, INDUSTRY STANDARD ASME B16.36 | QA | EA |  |  |  |  | jayadi | R13 | 2021-07-15 15:25:23 | 2021-11-30 21:01:29
9903000339 | 37840 | GASKET,SPIRAL WOUND | 5330 | Stock | K85 | GEN | TMP | GASKET,SW: IOR;16IN;300;GR;316/316/316 | GASKET: SPIRAL WOUND, PIPE SIZE 16 IN, PRESSURE RATING 300 PSI, INNER RING MATERIAL STAINLESS STEEL 316, OUTER RING MATERIAL STAINLESS STEEL 316, FILLER MATERIAL GRAPHITE, WINDING MATERIAL STAINLESS STEEL 316, STYLE INNER AND OUTER RING, SHAPE ROUND, INDUSTRY STANDARD ASME B16.20 | QA | EA |  |  |  |  | syaiful | R02 | 2021-07-17 03:32:23 | 2021-07-19 13:20:29
9903000340 | R0308 | BRUSH,WIRE | 0000 | TMP | TMP | GEN | TMP | BRUSH,WIRE: | BRUSH: WIRE, TYPE HAND, SIZE 3 IN DIA | CAT | EA |  |  |  |  | dzikri |  | 2021-07-15 15:25:23 | 2021-12-09 20:14:03
9903000344 | R0769 | DRIVE | 0000 | TMP | TMP | GEN | TMP | DRIVE: | DRIVE: TYPE CHART, SPECIAL FEATURES 7 DAY/ 24 HR, WIND, USAGE DESIGN FLOW RECORDER | CAT | SET |  |  |  |  | 2zAOHdDtW9 | R14 | 2021-07-15 15:25:23 | 2021-12-08 01:36:45
9903000345 | 07428 | GAUGE,PRESSURE | 6685 | TMP | TMP | GEN | TMP | GAUGE,PRES: 0-2BAR;115;1/2NPT;PHN;LO;GL | GAUGE: PRESSURE, RANGE 0 TO 2 BAR, DIAL SIZE 115MM, SIZE/CONNECTION 1/2 IN MALE NPT, CASE MATERIAL BLACK PHENOLIC, TUBE MATERIAL STAINLESS STEEL 316L, CONNECTION MATERIAL STAINLESS STEEL 316L, CONNECTION LOCATION LOWER, MOUNT DIRECT, FILLED GLYCERINE, ACTUATION TYPE BOURDON TUBE, ACCURACY +/-0.5% FS | QA | EA |  |  |  |  | syaiful | R05 | 2021-07-15 15:25:23 | 2021-08-27 20:17:25
9903000346 | 07428 | GAUGE,PRESSURE | 6685 | TMP | TMP | GEN | TMP | GAUGE,PRES: 0-5BAR;115;1/2NPT;PHN;LO;GL | GAUGE: PRESSURE, RANGE 0 TO 5 BAR, DIAL SIZE 115MM, SIZE/CONNECTION 1/2 IN MALE NPT, CASE MATERIAL BLACK PHENOLIC, TUBE MATERIAL STAINLESS STEEL 316L, CONNECTION MATERIAL STAINLESS STEEL 316L, CONNECTION LOCATION LOWER, MOUNT DIRECT, FILLED GLYCERINE, ACTUATION TYPE BOURDON TUBE, ACCURACY +/-0.5% FS | QA | EA |  |  |  |  | syaiful | R05 | 2021-07-15 15:25:23 | 2021-08-27 20:17:41
9903000347 | 07428 | GAUGE,PRESSURE | 6685 | TMP | TMP | GEN | TMP | GAUGE,PRES: 0-25BAR;115;1/2NPT;PHN;LO;GL | GAUGE: PRESSURE, RANGE 0 TO 25 BAR, DIAL SIZE 115MM, SIZE/CONNECTION 1/2 IN MALE NPT, CASE MATERIAL BLACK PHENOLIC, TUBE MATERIAL STAINLESS STEEL 316L, CONNECTION MATERIAL STAINLESS STEEL 316L, CONNECTION LOCATION LOWER, MOUNT DIRECT, FILLED GLYCERINE, ACTUATION TYPE BOURDON TUBE, ACCURACY +/-0.5% FS | QA | EA |  |  |  |  | syaiful | R05 | 2021-07-15 15:25:23 | 2021-08-27 20:17:53
9903000350 | R1365 | MOTOR,ELECTRIC AC | 0000 | Stock | K66 | GEN | TMP | MOTOR,AC: | MOTOR: ELECTRIC AC, POWER 125 HP, SPEED 1485 RPM, VOLTAGE 380VAC, PHASE 3, FREQUENCY 50HZ, AMPERAGE 176A, FRAME 444LP, INSULATION CLASS F, SPECIAL FEATURES BEARING DE 65BC03JP30X, NDE 70BT03JR00X, 1753 WEIGHT | CAT | UN |  |  |  |  | syaiful |  | 2021-07-15 15:25:23 | 2021-12-09 10:37:39
9903000358 | R1363 | MOTOR | 0000 | TMP | TMP | GEN | TMP | MOTOR: | MOTOR: POWER 18W, 50HZ, 220/240V, SPECIAL FEATURES FOR FAN, MANUFACTURER MAGNETEK, MANUFACTURER REFERENCE AA 2P5648K | CAT | EA |  |  |  |  | bursah | R15 | 2021-07-15 15:25:23 | 2021-12-06 22:28:16
9903000361 | R1779 | RUBBER BAND | 0000 | TMP | TMP | GEN | TMP | RUBBER BAND: | RUBBER BAND: SPECIAL FEATURES RUBBER, EQUIPMENT NAME FREEZER DOOR | CAT | EA |  |  |  |  | bSXVchTrki | R15 | 2021-07-15 15:25:23 | 2021-12-07 00:15:35
9903000364 | R2161 | TIMER | 0000 | TMP | TMP | GEN | TMP | TIMER: | TIMER: TYPE RE-4TL1, RANGE 0.05s-300hA1/A2, SPECIAL FEATURES -220VAC, B1/B2 24VDC, 50/60HZ,(250v 4A) (220V 1.5A), MANUFACTURER TELEMECHANIQUE | CAT | EA |  |  |  |  | bSXVchTrki | R15 | 2021-07-15 15:25:23 | 2021-12-08 11:48:05
9903000367 | R1363 | MOTOR | 0000 | TMP | TMP | GEN | TMP | MOTOR: | MOTOR: TYPE LOUVER, POWER 12V, ELECTRICAL RATING 300 OHM, EQUIPMENT NAME AC SPLIT NATIONAL , EQUIPMENT TYPE/MODEL CS-C95KH, MANUFACTURER SANKYO CHINA, MANUFACTURER REFERENCE A98259+C | CAT | UN |  |  |  |  | burhan | R14 | 2021-07-15 15:25:23 | 2021-12-08 07:05:02
9903000369 | R1363 | MOTOR | 0000 | TMP | TMP | GEN | TMP | MOTOR: | MOTOR: TYPE LOUVER, POWER 12VDC, ELECTRICAL RATING 160 OHM, SPECIAL FEATURES 3Y24USE , EQUIPMENT NAME AC SPLIT DAIKIN, EQUIPMENT TYPE/MODEL FT25CV, MANUFACTURER SANKYO JAPAN, MANUFACTURER REFERENCE MSFAC20A15 | CAT | UN |  |  |  |  | burhan | R14 | 2021-07-15 15:25:23 | 2021-12-08 07:07:18
9903000371 | R1226 | LAMP,FLUORESCENT | 0000 | Stock | K69 | GEN | TMP | LAMP,FLUORESCENT: | LAMP: FLUORESCENT, TYPE DOUBLE LAMP, WATTAGE 2 X 36W, VOLTAGE 220V, SPECIAL FEATURES EXPLOSIVE PROOF VONDI LIGHT | CAT | EA |  |  |  |  | akmal |  | 2021-07-15 15:25:23 | 2021-12-11 21:38:09
9903000372 | R0170 | BELT,V | 0000 | TMP | TMP | GEN | TMP | BELT,V: B50;53IN OC;0.66X0.41IN;CLASC | BELT: V, TYPE CLASSICAL, BELT NUMBER B50, OUTSIDE CIRCUMFERENCE 53 IN, TOP WIDTH 0.66 IN, THICKNESS 0.41 IN, MATERIAL SYNTHETIC RUBBER, POLYESTER REINFORCE, SPECIAL FEATURES OIL AND HEAT RESISTANT | QA | EA |  |  |  |  | akmal | R05 | 2021-07-15 15:25:23 | 2021-08-27 00:32:32
9903000373 | R0165 | BELT | 0000 | TMP | TMP | GEN | TMP | BELT: | BELT: SPECIAL FEATURES V, TORQUE-FLEX | CAT | EA |  |  |  |  | OK8cGFT5ze |  | 2021-07-15 15:25:23 | 2021-12-12 15:27:09
9903000374 | R0346 | CABLE | 0000 | TMP | TMP | GEN | TMP | CABLE: | CABLE: TYPE GROUND, SIZE 70MM2, MATERIAL COPPER, STRUCTURE STRAINDED, CONSTRUCTION PVC INSULATION MATERIAL, VOLTAGE 450/750V, COLOR GREEN, SPECIAL FEATURES HITACHI | CAT | M |  |  |  |  | bursah |  | 2021-07-15 15:25:23 | 2021-12-10 09:23:58
9903000375 | R0573 | CONTACTOR,MOTOR | 0000 | TMP | TMP | GEN | TMP | CONTACTOR: 220V;18A;220-660V;4-10KW;3P | CONTACTOR: MOTOR, TYPE MAGNETIC, NON-REVERSING, NEMA/IEC IEC 60947-4-1, LINE VOLTAGE 220 TO 660VAC, COIL VOLTAGE 220VAC, AMPERAGE 18A, POLE 3, ENCLOSURE IP20, POWER RATING 4 TO 10KW, CONTACT DATA 1NO/1NC, MOUNTING DATA DIN RAIL | QA1 | SET |  |  |  |  | syaiful | R07 | 2021-07-15 15:25:23 | 2021-09-07 21:17:17
9903000377 | R0152 | BEARING,BALL | 3110 | Stock | K58 | GEN | TMP | BEARING,BALL: SA;30X62X16MM;1206EKTN9 | BEARING: BALL, TYPE SELF-ALIGNING, NUMBER OF ROW DOUBLE ROW, BORE DIAMETER 30MM, OUTSIDE DIAMETER 62MM, WIDTH 16MM, STYLE OPEN, CAGE MATERIAL POLYAMIDE, BORE SHAPE CYLINDRICAL, BEARING CODE 1206EKTN9 | QA1 | EA |  |  |  |  | dzikri | R07 | 2021-07-15 15:25:23 | 2021-09-28 00:53:02
9903000378 | R1671 | RECEPTACLE,ELECTRICAL | 0000 | TMP | TMP | GEN | TMP | RECEPTACLE,ELEC: | RECEPTACLE: ELECTRICAL, TYPE OUTLET, AMPERAGE 16A, VOLTAGE 250VAC, COLOR WHITE, SPECIAL FEATURES C/W GOUNDING BASE COVER | CAT | EA |  |  |  |  | akmal | R15 | 2021-07-15 15:25:23 | 2021-12-07 00:04:06
9903000379 | R1225 | LAMP | 0000 | TMP | TMP | GEN | TMP | LAMP: LED | LAMP: TYPE LED, WATTAGE 0.38W, VOLTAGE 120VAC, COLOR COOL WHITE, BULB T3-1/4, BASE BA9S | CAT | EA |  |  |  |  | syaiful | R12 | 2021-07-15 15:25:23 | 2021-11-23 14:40:18
9903000407 | R0760 | DRIFT | 0000 | TMP | TMP | GEN | TMP | DRIFT: | DRIFT: TYPE ELIMINATOR PACK, MANUFACTURER MARLEY , MANUFACTURER REFERENCE 92-3680 | CAT | EA |  |  |  |  | bSXVchTrki | R15 | 2021-07-15 15:25:23 | 2021-12-08 16:34:36
9903000409 | R1532 | PIPE | 0000 | TMP | TMP | GEN | TMP | PIPE: S40 | PIPE: SIZE 6 IN, MATERIAL CARBON STEEL, LENGTH 20 FT, ENDS GROVES ON BOTH END, RATING SCH 40, SPECIFICATION ASTM A53 , GRADE F, MANUFACTURER VICTAULIC | CAT | JT |  |  |  |  | bursah | R13 | 2021-07-15 15:25:23 | 2021-11-14 10:15:51
9903000410 | 03768 | ELBOW,PIPE | 4730 | Stock | TMP | GEN | TMP | ELBOW: 22.5D;SR;6IN;A536;GROOVED;ORG | ELBOW: PIPE, SIZE 6 IN, CONNECTION GROOVED END, DEGREE 22.5, RADIUS SHORT, MATERIAL DUCTILE IRON, SPECIFICATION ASTM A536, GRADE 65-45-12, FINISH ORANGE ENAMEL | QA | EA |  |  |  |  | syaiful | R10 | 2021-07-15 15:25:23 | 2021-11-20 23:42:11
9903000411 | 03768 | ELBOW,PIPE | 4730 | Stock | TMP | GEN | TMP | ELBOW: 11.25D;SR;6IN;A536;GROOVED;ORG | ELBOW: PIPE, SIZE 6 IN, CONNECTION GROOVED END, DEGREE 11.25, RADIUS SHORT, MATERIAL DUCTILE IRON, SPECIFICATION ASTM A536, GRADE 65-45-12, FINISH ORANGE ENAMEL | QA | EA |  |  |  |  | syaiful | R10 | 2021-07-15 15:25:23 | 2021-11-20 23:44:42
9903000412 | R2271 | VALVE,BUTTERFLY | 0000 | Stock | K77 | GEN | TMP | VALVE,BUTTERFLY: 36IN | VALVE: BUTTERFLY, SIZE 36 IN | CAT | EA |  |  |  |  | dzikri | R11 | 2021-07-15 15:25:23 | 2021-12-07 11:01:22
9903000413 | R2271 | VALVE,BUTTERFLY | 0000 | Stock | K77 | GEN | TMP | VALVE,BUTTERFLY: 6IN;150 | VALVE: BUTTERFLY, SIZE 6 IN, DESIGN RATING 150 PSI | CAT | EA |  |  |  |  | dzikri | R11 | 2021-07-15 15:25:23 | 2021-12-07 11:01:01
9903000415 | 37840 | GASKET,SPIRAL WOUND | 5330 | Stock | K85 | GEN | TMP | GASKET,SW: IOR;6IN;150;GR;316/316/CS | GASKET: SPIRAL WOUND, PIPE SIZE 6 IN, PRESSURE RATING 150 PSI, INNER RING MATERIAL STAINLESS STEEL 316, OUTER RING MATERIAL CARBON STEEL, FILLER MATERIAL GRAPHITE, WINDING MATERIAL STAINLESS STEEL 316, STYLE INNER AND OUTER RING, SHAPE ROUND, INDUSTRY STANDARD ASME B16.20 | QA | EA |  |  |  |  | syaiful | R02 | 2021-07-16 06:19:38 | 2021-07-19 13:20:29
9903000416 | 03805 | TEE,PIPE | 4730 | Stock | TMP | GEN | TMP | TEE: EQUAL;6IN;S40;A105;BW;SML;BLK | TEE: PIPE, TYPE EQUAL, SIZE 6 IN, CONNECTION BUTTWELD, RATING SCH 40, MATERIAL CARBON STEEL, SPECIFICATION ASTM A105N, FINISH BLACK OXIDE, STRUCTURE SEAMLESS, INDUSTRY STANDARD ASME B16.9 | QA | EA |  |  |  |  | syaiful | R10 | 2021-07-15 15:25:23 | 2021-11-28 17:11:54
9903000430 | R0116 | BAR | 0000 | TMP | TMP | GEN | TMP | BAR: | BAR: TYPE FILL OMEGA, SIZE 7FT-6 LONG, MANUFACTURER MARLEY, MANUFACTURER REFERENCE DWG:1611-08, 90-2376 | CAT | EA |  |  |  |  | akmal |  | 2021-07-15 15:25:23 | 2021-11-26 19:59:18
9903000432 | R0116 | BAR | 0000 | TMP | TMP | GEN | TMP | BAR: | BAR: TYPE FILL OMEGA, SIZE 3FT-9 LONG, MANUFACTURER MARLEY, MANUFACTURER REFERENCE DWG:1611-08, 90-2376 | CAT | EA |  |  |  |  | akmal | R14 | 2021-07-15 15:25:23 | 2021-11-26 19:59:35
9903000434 | R1411 | NOZZLE | 0000 | TMP | TMP | GEN | TMP | NOZZLE: | NOZZLE: TYPE ORIFICE SPIRAL TARGET, MANUFACTURER MARLEY, MANUFACTURER REFERENCE DWG:1611-08, 71-3462-51 | CAT | EA |  |  |  |  | akmal | R14 | 2021-07-15 15:25:23 | 2021-11-26 19:53:15
9903000444 | R1385 | NAIL | 0000 | TMP | TMP | GEN | TMP | NAIL: COMMON;7CM (3 IN);CS | NAIL: TYPE COMMON, LENGTH 7 CM (3 IN), THICKNESS 9 GA, MATERIAL CARBON STEEL | QA | KG |  |  |  |  | bursah | R10 | 2021-07-15 15:25:23 | 2021-11-27 02:03:55
9903000447 | R1325 | MATERIAL | 0000 | TMP | TMP | GEN | TMP | MATERIAL: | MATERIAL: TYPE ROOFING CEILING ACCOUSTIC, SIZE 120 X 60 CM | CAT | EA |  |  |  |  | bursah | R15 | 2021-07-15 15:25:23 | 2021-12-08 11:45:21
9903000451 |  |  |  | Stock | K80 | GEN |  |  |  | RAW | SH |  |  |  |  | admin |  | 2021-07-15 15:25:23 | 2021-07-15 15:25:23
9903000482 | R1225 | LAMP | 0000 | TMP | TMP | GEN | TMP | LAMP: LED;220-240V;E27 | LAMP: TYPE LED, WATTAGE 9.5W, VOLTAGE 220 TO 240VAC, COLOR WARM WHITE, BASE E27 | CAT | EA |  |  |  |  | syaiful | R12 | 2021-07-15 15:25:23 | 2021-11-22 15:48:45
9903000496 | R1748 | RING SET,PISTON | 0000 | TMP | TMP | GEN | TMP | RING SET,PISTON: AIR COMPR;C208XXTCF | RING SET: PISTON, EQUIPMENT NAME AIR COMPRESSOR, MANUFACTURER INGERSOLL RAND, MANUFACTURER REFERENCE C208XXTCF | QA | SET |  |  |  |  | syaiful | R13 | 2021-07-15 15:25:23 | 2021-11-23 07:20:14
9903000498 | R1748 | RING SET,PISTON | 0000 | TMP | TMP | GEN | TMP | RING SET,PISTON: AIR COMPR;C208XXTCF | RING SET: PISTON, EQUIPMENT NAME AIR COMPRESSOR, MANUFACTURER INGERSOLL RAND, MANUFACTURER REFERENCE C208XXTCF | QA | SET |  |  |  |  | syaiful | R13 | 2021-07-15 15:25:23 | 2021-11-23 07:20:49
9903000499 | R1538 | PISTON | 0000 | TMP | TMP | GEN | TMP | PISTON: | PISTON: SPECIAL FEATURES HALF, MANUFACTURER INGERSOLL RAND | CAT | EA |  |  |  |  | dadan |  | 2021-07-15 15:25:23 | 2021-12-12 11:26:08
9903000504 | R1443 | O-RING | 5331 | Stock | K85 | GEN | TMP | O-RING: CYLINDER HEAD:COMPR;933102R | O-RING: TYPE CYLINDER HEAD, EQUIPMENT NAME COMPRESSOR, MANUFACTURER INGERSOLL RAND, MANUFACTURER REFERENCE 933102R | QA1 | EA |  |  |  |  | syaiful | R11 | 2021-07-15 15:25:23 | 2021-11-22 15:01:19
9903000506 | R1443 | O-RING | 5331 | Stock | K85 | GEN | TMP | O-RING: COVER VALVE:COMPR;20A11EM244 | O-RING: TYPE COVER VALVE, EQUIPMENT NAME COMPRESSOR, MANUFACTURER INGERSOLL RAND, MANUFACTURER REFERENCE 20A11EM244 | QA1 | EA |  |  |  |  | syaiful | R11 | 2021-07-15 15:25:23 | 2021-11-22 15:04:44
9903000508 | R2268 | VALVE | 0000 | TMP | TMP | GEN | TMP | VALVE: | VALVE: TYPE SUCTION, MANUFACTURER INGERSOLL RAND, MANUFACTURER REFERENCE 316326343A | CAT | EA |  |  |  |  | dzikri | R14 | 2021-07-15 15:25:23 | 2021-12-07 13:08:14
9903000510 | R1538 | PISTON | 0000 | TMP | TMP | GEN | TMP | PISTON: | PISTON: SPECIAL FEATURES HALF, MANUFACTURER INGERSOLL RAND | CAT | EA |  |  |  |  | dadan |  | 2021-07-15 15:25:23 | 2021-12-12 11:29:04
9903000511 | R1743 | RING,PISTON | 0000 | TMP | TMP | GEN | TMP | RING,PISTON: IR;AIR COMPR;C112XXTCF | RING: PISTON, SIZE 3-1/2 IN DIA X 0.245 IN THK, MATERIAL PTFE, EQUIPMENT NAME AIR COMPRESSOR, MANUFACTURER INGERSOLL RAND, MANUFACTURER REFERENCE C112XXTCF | QA | EA |  |  |  |  | syaiful | R13 | 2021-07-15 15:25:23 | 2021-11-23 07:11:10
9903000512 | R1743 | RING,PISTON | 0000 | TMP | TMP | GEN | TMP | RING,PISTON: IR;AIR COMPR;S112XXB | RING: PISTON, EQUIPMENT NAME AIR COMPRESSOR, MANUFACTURER INGERSOLL RAND, MANUFACTURER REFERENCE S112XXB | QA | SET |  |  |  |  | syaiful | R13 | 2021-07-15 15:25:23 | 2021-11-23 07:41:58
9903000513 | R1443 | O-RING | 5331 | Stock | K85 | GEN | TMP | O-RING: COVER VALVE:COMPR;11157344 | O-RING: TYPE COVER VALVE, EQUIPMENT NAME COMPRESSOR, MANUFACTURER INGERSOLL RAND, MANUFACTURER REFERENCE 11157344 | QA1 | EA |  |  |  |  | syaiful | R11 | 2021-07-15 15:25:23 | 2021-11-22 15:04:40
9903000514 | R2268 | VALVE | 0000 | TMP | TMP | GEN | TMP | VALVE: | VALVE: TYPE SUCTION, MANUFACTURER INGERSOLL RAND, MANUFACTURER REFERENCE 42321916A | CAT | EA |  |  |  |  | dzikri | R14 | 2021-07-15 15:25:23 | 2021-12-07 13:08:56
9903000515 | R1455 | PACKING | 0000 | TMP | TMP | GEN | TMP | PACKING: | PACKING: TYPE RENEWALS ROD, MANUFACTURER REFERENCE 928188AS | CAT | EA |  |  |  |  | syaiful |  | 2021-07-15 15:25:23 | 2021-12-11 22:00:20
9903000516 | R1414 | NUT | 0000 | TMP | TMP | GEN | TMP | NUT: | NUT: USAGE DESIGN PISTON, MANUFACTURER INGERSOLL RAND, MANUFACTURER REFERENCE 9-29-104 | CAT | EA |  |  |  |  | dzikri |  | 2021-07-15 15:25:23 | 2021-12-11 22:56:38
9903000517 | R1519 | PIN,COTTER | 0000 | TMP | TMP | GEN | TMP | PIN,COTTER: | PIN: COTTER, MANUFACTURER INGERSOL RAND, MANUFACTURER REFERENCE 9-38-134B | CAT | EA |  |  |  |  | akmal |  | 2021-07-15 15:25:23 | 2021-12-14 15:12:45
9903000518 | R0520 | COLLAR | 0000 | TMP | TMP | GEN | TMP | COLLAR: | COLLAR: EQUIPMENT NAME PISTON COLLAR, EQUIPMENT SERIAL NUMBER P/N. 929113, MANUFACTURER INGERSOLRAND | CAT | EA |  |  |  | PISTON COLLAR: P/N. 929113 MFR: INGERSOLLRAND | admin |  | 2021-07-15 15:25:23 | 2021-12-12 16:55:45
9903000519 | 5572A | PIPE,LINE | 4710 | TMP | TMP | GEN | TMP | PIPE,LINE: 8IN;12M;S40;A106B;SML;BE;BLK | PIPE: LINE, SIZE 8 IN, STRUCTURE SEAMLESS, RATING SCH 40, MATERIAL CARBON STEEL, SPECIFICATION ASTM A106-B, GRADE B, LENGTH 12M, ENDS BEVELED, FINISH BLACK OXIDE, INDUSTRY STANDARD ASME B36.10 | QA | JT |  |  |  |  | syaiful | R03 | 2021-07-15 15:25:23 | 2021-08-03 00:26:07
9903000521 | R1083 | HOLDER,LAMP | 0000 | TMP | TMP | GEN | TMP | HOLDER,LAMP: | HOLDER: LAMP, LAMP TYPE TL, LAMPHOLDER TYPE SPRING, WATTAGE 36W | CAT | SET |  |  |  |  | akmal | R13 | 2021-07-15 15:25:23 | 2021-11-29 21:25:29
9903000523 | R1934 | SOCKET,ELECTRICAL | 0000 | TMP | TMP | GEN | TMP | SOCKET,ELEC: 1 GANG 3 PIN;13A;WHT | SOCKET: ELECTRICAL, TYPE OUTLET, SWITCHED, CONFIGURATION 1 GANG, 3 PIN, VOLTAGE 250VAC, 13A, CONTACT SINGLE POLE, CONNECTION SCREW TERMINAL, SPECIAL FEATURES WHITE COLOUR | CAT | EA |  |  |  |  | syaiful | R13 | 2021-07-15 15:25:23 | 2021-09-23 09:17:51
9903000525 | R2074 | SWITCH | 0000 | TMP | TMP | GEN | TMP | SWITCH: | SWITCH: TYPE INWALL, VOLTAGE 220V, AMPERAGE 16A, SPECIAL FEATURES 2 POLE | CAT | EA |  |  |  |  | bSXVchTrki | R14 | 2021-07-15 15:25:23 | 2021-12-07 18:07:59
9903000529 | R2230 | TUBE | 0000 | TMP | TMP | GEN | TMP | TUBE: | TUBE: TYPE ROUND, SIZE 1/4 IN DIA (0.76MM THK) & 3/8 IN DIA (0.81MM THK), MATERIAL COPPER, SPECIAL FEATURES ASTM B280, USAGE DESIGN AC, MANUFACTURER KEMBLA | CAT | M |  |  |  |  | bursah | R15 | 2021-07-15 15:25:23 | 2021-11-15 08:12:57
9903000531 | R2230 | TUBE | 0000 | TMP | TMP | GEN | TMP | TUBE: | TUBE: TYPE AC TUBE, SIZE 1/4 IN, MATERIAL COPPER, SPECIAL FEATURES MINIMUM THICKNESS 0.8 MM | CAT | M |  |  |  |  | OK8cGFT5ze |  | 2021-07-15 15:25:23 | 2021-12-12 19:33:35
9903000535 | R1563 | PLUG,ELECTRICAL | 0000 | Stock | K67 | GEN | TMP | PLUG,ELECTRICAL: 3PIN | PLUG: ELECTRICAL, WIRE 3 PIN, VOLTAGE 250VAC | CAT | EA |  |  |  |  | syaiful | R15 | 2021-07-15 15:25:23 | 2021-12-06 18:31:17
9903000540 | R1227 | LAMP,HID | 0000 | TMP | TMP | GEN | TMP | LAMP,HID: MERCURY;400W;220V;E40;ED120 | LAMP: HID, TYPE MERCURY VAPOR, VOLTAGE 220V, WATTAGE 400W, COLOR COOL WHITE, BULB ED120, BASE E40 | QA1 | EA |  |  |  |  | akmal | R07 | 2021-07-15 15:25:23 | 2021-11-06 11:30:04
9903000547 | R0170 | BELT,V | 0000 | TMP | TMP | GEN | TMP | BELT,V: | BELT: V, TYPE A10, MANUFACTURER BANDO | CAT | EA |  |  |  |  | burhan |  | 2021-07-15 15:25:23 | 2021-12-14 12:10:49
9903000549 | R1934 | SOCKET,ELECTRICAL | 0000 | TMP | TMP | GEN | TMP | SOCKET,ELEC: | SOCKET: ELECTRICAL, TYPE OUTLET, OUTWALL, CONFIGURATION 2 PIN, VOLTAGE 220VAC, SPECIAL FEATURES 16A, METAL BODY, WITH GROUNDING | CAT | EA |  |  |  |  | syaiful | R14 | 2021-07-15 15:25:23 | 2021-12-07 23:54:58
9903000556 | R1226 | LAMP,FLUORESCENT | 0000 | Stock | K69 | GEN | TMP | LAMP,FLUORESCENT: SPIRAL;23W;E27;T2;WW | LAMP: FLUORESCENT, TYPE SPIRAL, WATTAGE 23W, VOLTAGE 220 TO 240VAC, BULB T2, COLOR WARM WHITE, BASE E27 | QA | EA |  |  |  |  | dzikri | R09 | 2021-07-15 15:25:23 | 2021-10-06 21:57:52
9903000558 | R0389 | CARD | 0000 | TMP | TMP | GEN | TMP | CARD: | CARD: TYPE MICROWAVE, EQUIPMENT NAME MICROWAVE OVEN NATIONAL, EQUIPMENT TYPE/MODEL NN-S551WF, EQUIPMENT SERIAL NUMBER 5TN2200241, ADDITIONAL EQUIPMENT DATA INPUT.5.4A, 220VAC, 50HZ, OUTPUT.1000W, 2450MHZ, MANUFACTURER MICROWAVE OVEN NATIONAL, MANUFACTURER REFERENCE F66454T06AP | CAT | EA |  |  |  |  | syaiful | R15 | 2021-07-15 15:25:23 | 2021-12-06 17:13:57
9903000574 | R0608 | COUPLING,OCTG | 0000 | TMP | TMP | GEN | TMP | COUPLING: CASING;13-3/8IN;BTC;L80;68P | COUPLING: OCTG, TYPE CASING, SIZE 13-3/8 IN, CONNECTION BTC, WEIGHT 68 PPF, STRUCTURE SEAMLESS, MATERIAL CARBON STEEL, SPECIFICATION API 5CT, GRADE L80 | QA | JT |  |  |  |  | jayadi | R05 | 2021-07-15 15:25:23 | 2021-12-08 09:09:20
9903000595 | R1414 | NUT | 0000 | TMP | TMP | GEN | TMP | NUT: STEM;GATE VLV;24IN X 300PSI | NUT: USAGE DESIGN VALVE STEM, EQUIPMENT NAME GATE VALVE, EQUIPMENT TYPE/MODEL 24 IN X 300 PSI, MANUFACTURER WKM | QA1 | EA |  |  |  |  | akmal | R09 | 2021-07-15 15:25:23 | 2021-10-25 08:21:02
9903000596 | R0330 | BUSHING | 0000 | TMP | TMP | GEN | TMP | BUSHING: AIR COMPR | BUSHING: EQUIPMENT NAME AIR COMPRESSOR, MANUFACTURER INGERSOLL RAND, MANUFACTURER REFERENCE 95038147 | CAT | EA |  |  |  |  | akmal | R12 | 2021-07-15 15:25:23 | 2021-11-19 14:37:51
9903000597 | R2268 | VALVE | 0000 | TMP | TMP | GEN | TMP | VALVE: | VALVE: TYPE THERMOSTATIC, MANUAL OVERRIDE, SIZE 4 IN, DESIGN RATING 150 RF, BODY MATERIAL STEEL | CAT | EA |  |  |  |  | qeXzd9NC4t | R14 | 2021-07-15 15:25:23 | 2021-12-07 22:57:49
9903000598 | R0019 | ADAPTER | 0000 | TMP | TMP | GEN | TMP | ADAPTER: | ADAPTER: MANUFACTURER REFERENCE 39115522, 95956900 | CAT | EA |  |  |  |  | syaiful | R15 | 2021-07-15 15:25:23 | 2021-12-06 17:10:40
9903000601 | R0797 | ELBOW | 0000 | TMP | TMP | GEN | TMP | ELBOW: | ELBOW: EQUIPMENT NAME AIR COMPRESSOR, EQUIPMENT TYPE/MODEL UP1514, EQUIPMENT SERIAL NUMBER 12850, MANUFACTURER INGERSOLL RAND, MANUFACTURER REFERENCE 39155478 | CAT | PC |  |  |  |  | akmal | R13 | 2021-07-15 15:25:23 | 2021-11-01 23:54:00
9903000603 | R2230 | TUBE | 0000 | TMP | TMP | GEN | TMP | TUBE: COMPR;UP1514;39124813 | TUBE: MATERIAL NYLON, EQUIPMENT NAME AIR COMPRESSOR, EQUIPMENT TYPE/MODEL UP1514, EQUIPMENT SERIAL NUMBER 12850, MANUFACTURER INGERSOLL RAND, MANUFACTURER REFERENCE 39124813 | QA1 | PC |  |  |  |  | akmal | R08 | 2021-07-15 15:25:23 | 2021-11-06 09:28:09
9903000604 | R2282 | VALVE,SOLENOID | 0000 | TMP | TMP | GEN | TMP | VALVE,SOLENOID: | VALVE: SOLENOID, PIPE SIZE 1/4 IN, ORIFICE DIAMETER 7/16 IN, ELECTRICAL RATING 110/120VAC 50/60HZ, CONFIGURATION 2-WAY, CONNECTION FNPT, OPERATION NC, SPECIAL FEATURES ASSEMBLY, EQUIPMENT NAME ROTARY SCREW AIR COMPRESSOR, EQUIPMENT TYPE/MODEL SSR-EP-60/50-C-100-A/B, MANUFACTURER INGERSOLL RAND, MANUFACTURER REFERENCE 39479563, 22258172, CODE NO. 3SV | CAT | EA |  |  |  |  | akmal | R12 | 2021-07-15 15:25:23 | 2021-09-22 13:34:54
9903000605 | R1429 | OIL | 0000 | TMP | TMP | GEN | TMP | OIL: | OIL: TYPE NDUSTRIAL, AIR COMPRESSOR, SSR ULTRA COOLANT, CONTAINER 20L PAIL, MANUFACTURER INGERSOL RAND, MANUFACTURER REFERENCE 38459582, 39433735 | CAT | PL |  |  |  |  | bursah | R15 | 2021-07-15 15:25:23 | 2021-12-07 02:52:27
9903000606 | R0811 | ELEMENT,FILTER | 0000 | TMP | TMP | GEN | TMP | ELEMENT,FILTER: | ELEMENT: FILTER, TYPE PREFILTER, USAGE DESIGN CARTRIDGEPOC600SU KEY NO.20 | CAT | EA |  |  |  |  | ZgH3cidbSh |  | 2021-07-15 15:25:23 | 2021-12-10 10:35:26
9903000607 | R0397 | CARTRIDGE | 0000 | TMP | TMP | GEN | TMP | CARTRIDGE: | CARTRIDGE: TYPE AFTER FILTER, EQUIPMENT TYPE/MODEL PCC600AF | CAT | EA |  |  |  |  | dadan |  | 2021-07-15 15:25:23 | 2021-12-12 11:34:46
9903000621 | R0293 | BREAKER,CIRCUIT | 0000 | Stock | K67 | GEN | TMP | BREAKER: MCB;3P;50A;10KA | BREAKER: CIRCUIT, TYPE MINIATURE (MCB), POLE 3 POLE, AMPERAGE 50A, INTERRUPT CAPACITY 10KA | CAT | EA |  |  |  |  | dzikri |  | 2021-07-15 15:25:23 | 2021-12-11 12:50:03
9903000623 | 00882 | GLAND,CABLE | 5975 | Stock | K68 | GEN | TMP | GLAND,CABLE: 3/4 NPT;13-18MM;PA;BLK;IP68 | GLAND: CABLE, TYPE STRAIGHT, CONNECTION SIZE 3/4 IN NPT, CLAMPING CAPACITY 13 TO 18MM, MATERIAL POLYAMIDE, COLOUR BLACK, PROTECTION CLASS IP68 | QA | EA |  |  |  |  | jayadi | R07 | 2021-07-15 15:25:23 | 2021-10-20 10:00:03
9903000635 | R0232 | BOARD | 0000 | TMP | TMP | GEN | TMP | BOARD: | BOARD: TYPE FOLOMATIC AND CPT PCB COMBINED, EQUIPMENT NAME ELECTRIC ACTUATOR, EQUIPMENT TYPE/MODEL IQ11, EQUIPMENT SERIAL NUMBER B26551010203, MANUFACTURER ROTORK, MANUFACTURER REFERENCE MODULE 6J, WIQ80170 | CAT | EA |  |  |  |  | akmal | R12 | 2021-07-15 15:25:23 | 2021-11-14 09:35:03
9903000642 | R0417 | CEMENT | 0000 | TMP | TMP | GEN | TMP | CEMENT: PORTLAND;50KG | CEMENT: TYPE PORTLAND, CONTAINER SACK OF 50 KG | QA | SK |  |  |  |  | syaiful | R12 | 2021-07-15 15:25:23 | 2021-12-06 18:01:00
9903000651 | 0374A | CABLE,ELECTRICAL | 6145 | TMP | TMP | GEN | TMP | CABLE: NYY;3CX4MM2;0.6/1KV;CU/PVC | CABLE: ELECTRICAL, TYPE NYY, NUMBER OF CORES 3 CORE, CONDUCTOR SIZE 4MM2, CONDUCTOR MATERIAL COPPER, VOLTAGE RATING 0.6/1KV, INSULATION MATERIAL EXTRUDED PVC, FILLER MATERIAL EXTRUDED PVC, SHEATH MATERIAL EXTRUDED PVC, SPECIFICATION/STD DATA SPLN 43-1/IEC 60502-1 | QA | M |  |  |  |  | akmal | R04 | 2021-07-15 15:25:23 | 2021-07-21 22:15:14
9903000653 | R1933 | SOCKET | 0000 | TMP | TMP | GEN | TMP | SOCKET: | SOCKET: TYPE FLEXIBLE CONDUIT, SIZE 34 IN | CAT | EA |  |  |  |  | OK8cGFT5ze |  | 2021-07-15 15:25:23 | 2021-12-12 19:39:49
9903000655 |  |  |  | Stock | K69 | GEN |  |  |  | RAW | EA |  |  |  |  | admin |  | 2021-07-15 15:25:23 | 2021-07-15 15:25:23
9903000716 | R0293 | BREAKER,CIRCUIT | 0000 | Stock | K67 | GEN | TMP | BREAKER: MCB;3P;20A;230-400V;4.5KA | BREAKER: CIRCUIT, TYPE MINIATURE (MCB), VOLTAGE 230 TO 400VAC, POLE 3 POLE, AMPERAGE 20A, INTERRUPT CAPACITY 4.5KA, FREQUENCY 50/60HZ, CIRCUIT PROTECTION TYPE MOTOR CIRCUIT PROTECTION, TERMINAL DATA SCREW CLAMP, STANDARDS IEC/EN 60898-1 | QA | EA |  |  |  |  | dzikri | R09 | 2021-07-15 15:25:23 | 2021-12-12 18:05:55
9903000717 | R0293 | BREAKER,CIRCUIT | 0000 | Stock | K67 | GEN | TMP | BREAKER: MCB;1P;6A;230-400V;4.5KA | BREAKER: CIRCUIT, TYPE MINIATURE (MCB), VOLTAGE 230 TO 400VAC, POLE 1 POLE, AMPERAGE 6A, INTERRUPT CAPACITY 4.5KA, FREQUENCY 50/60HZ, CIRCUIT PROTECTION TYPE MOTOR CIRCUIT PROTECTION, TERMINAL DATA SCREW CLAMP, STANDARDS IEC/EN 60898-1 | QA | EA |  |  |  |  | dzikri | R09 | 2021-07-15 15:25:23 | 2021-12-12 18:04:03
9903000840 | R1105 | HOSE,FLEXIBLE METAL | 0000 | TMP | TMP | GEN | TMP | HOSE,FLEX: | HOSE: FLEXIBLE METAL, SIZE 1-1/2 IN, LENGTH 30 IN, CONNECTION FLANGED RF 300 PSI, MATERIAL STAINLESS STEEL, SPECIAL FEATURES BRAIDED | CAT | EA |  |  |  |  | akmal |  | 2021-07-15 15:25:23 | 2021-12-11 17:17:32
9903000842 | R0329 | BUS | 0000 | TMP | TMP | GEN | TMP | BUS: | BUS: SHAPE BAR COOPER, SIZE 400 MM X 20 MM X 5 MM , SPECIAL FEATURES FOR NEUTRAL AND GROUND | CAT | EA |  |  |  |  | bSXVchTrki |  | 2021-07-15 15:25:23 | 2021-12-13 00:50:31
9903000843 | R2125 | TEE,PIPE REDUCING | 4730 | Stock | K76 | GEN | TMP | TEE,REDUC: 10X8IN;STD;WPB;BW;SML;BLK | TEE: PIPE REDUCING, RUN SIZE 10 IN, BRANCH SIZE 8 IN, CONNECTION BUTTWELD, RATING SCH STD, MATERIAL CARBON STEEL, SPECIFICATION ASTM A234, GRADE WPB, FINISH BLACK OXIDE, STRUCTURE SEAMLESS, INDUSTRY STANDARD ASME B16.9 | QA | EA |  |  |  |  | dzikri | R03 | 2021-07-15 15:25:23 | 2021-07-25 22:08:16
9903000878 | R2275 | VALVE,GATE | 0000 | Stock | K77 | GEN | TMP | VALVE,GATE: 1-1/2IN;800 | VALVE: GATE, SIZE 1-1/2 IN, DESIGN RATING 800 PSI | CAT | EA |  |  |  |  | dzikri |  | 2021-07-15 15:25:23 | 2021-12-11 21:37:46
9903000879 | R2275 | VALVE,GATE | 0000 | Stock | K77 | GEN | TMP | VALVE,GATE: 3/4IN;800;A105;FNPT;BB;OSY | VALVE: GATE, SIZE 3/4 IN, DESIGN RATING 800 PSI, CONNECTION FEMALE NPT, BODY MATERIAL FORGED STEEL ASTM A105, TRIM ASTM A105 BONNET, 13CR STEM & DISC, STELLITE FACED SEAT, PORT FULL, OPERATED HANDWHEEL, SOFTGOODS GRAPHITE PACKING, STYLE BOLTED BONNET, STEM DESIGN RISING STEM OS&Y, SPECIAL FEATURES API 602 | QA | EA |  |  |  |  | jayadi | R08 | 2021-07-15 15:25:23 | 2021-10-19 09:51:05
9903000881 | R2275 | VALVE,GATE | 0000 | Stock | K77 | GEN | TMP | VALVE,GATE: 3IN;300 | VALVE: GATE, SIZE 3 IN, DESIGN RATING 300 PSI | CAT | EA |  |  |  |  | dzikri |  | 2021-07-15 15:25:23 | 2021-12-11 21:38:44
9903000882 | R2275 | VALVE,GATE | 0000 | Stock | K77 | GEN | TMP | VALVE,GATE: 6IN;150;RF | VALVE: GATE, SIZE 6 IN, DESIGN RATING 150 PSI, CONNECTION RF FLANGE | CAT | EA |  |  |  |  | dzikri |  | 2021-07-15 15:25:23 | 2021-12-11 21:39:12
9903000883 | R2271 | VALVE,BUTTERFLY | 0000 | Stock | K77 | GEN | TMP | VALVE,BUTTERFLY: 24IN;150 | VALVE: BUTTERFLY, SIZE 24 IN, DESIGN RATING 150 PSI | CAT | EA |  |  |  |  | dzikri | R11 | 2021-07-15 15:25:23 | 2021-12-07 11:00:52
9903000899 | R2269 | VALVE,BALL | 0000 | Stock | K77 | GEN | TMP | VALVE,BALL: 3IN;300;WCC;RF | VALVE: BALL, SIZE 3 IN, DESIGN RATING 300 PSI, CONNECTION RF FLANGE, BODY MATERIAL CAST STEEL ASTM A216-WCC | RAW | EA |  |  |  |  | jayadi |  | 2021-07-15 15:25:23 | 2021-10-22 10:32:09
9903000901 | R2275 | VALVE,GATE | 0000 | Stock | K77 | GEN | TMP | VALVE,GATE: 2IN;300;WCB;RF;BB;OSY | VALVE: GATE, SIZE 2 IN, DESIGN RATING 300 PSI, CONNECTION RF FLANGE, BODY MATERIAL CAST STEEL ASTM A216-WCB, TRIM ASTM A216-WCB BONNET, 13CR STEM & DISC, STELLITE FACED SEAT, PORT FULL, OPERATED HANDWHEEL, SOFTGOODS GRAPHITE PACKING, STYLE BOLTED BONNET, STEM DESIGN RISING STEM OS&Y, SPECIAL FEATURES API 600 | QA | EA |  |  |  |  | bursah | R08 | 2021-07-15 15:25:23 | 2021-10-19 12:11:33
9903000905 | R0062 | ANGLE,STRUCTURAL | 0000 | Stock | K78 | GEN | TMP | ANGLE: 30X30X3MM;3M;SS316;PERFORATED | ANGLE: STRUCTURAL, WIDTH 30 X 30MM, LENGTH 3M, THICKNESS 3MM, MATERIAL STAINLESS STEEL 316, SPECIAL FEATURES PERFORATED | QA | LE |  |  |  |  | akmal | R05 | 2021-07-15 15:25:23 | 2021-10-02 08:03:57
9903000907 | R1532 | PIPE | 0000 | TMP | TMP | GEN | TMP | PIPE: | PIPE: SIZE 1/2 IN, MATERIAL STAINLESS STEEL 316, LENGTH 6M, STRUCTURE SEAMLESS, RATING SCH 10 | CAT | EA |  |  |  |  | efGpWpprGQ |  | 2021-07-15 15:25:23 | 2021-12-11 18:00:39
9903000909 | R1532 | PIPE | 0000 | TMP | TMP | GEN | TMP | PIPE: | PIPE: SIZE 3/4 IN, MATERIAL STAINLESS STEEL 316, LENGTH 6M, STRUCTURE SEAMLESS, RATING SCH 10 | CAT | EA |  |  |  |  | efGpWpprGQ |  | 2021-07-15 15:25:23 | 2021-12-11 18:05:08
9903000911 | R0605 | COUPLING | 0000 | TMP | TMP | GEN | TMP | COUPLING: | COUPLING: SIZE 1/2 IN FNPT, MATERIAL STAINLESS STEEL 316, SPECIAL FEATURES CLASS 150 | CAT | EA |  |  |  |  | ZgH3cidbSh | R14 | 2021-07-15 15:25:23 | 2021-12-07 17:17:33
9903000912 | 06076 | COUPLING,PIPE | 4730 | TMP | TMP | GEN | TMP | COUPLING: 3/4IN;3000PSI;F316L;FNPT | COUPLING: PIPE, SIZE 3/4 IN, CONNECTION FEMALE NPT, RATING 3000 PSI, MATERIAL STAINLESS STEEL 316L, SPECIFICATION ASTM A182, GRADE F316L, STRUCTURE SEAMLESS, INDUSTRY STANDARD ASME B16.11 | QA | EA |  |  |  |  | jayadi | R12 | 2021-07-15 15:25:23 | 2021-11-28 17:45:14
9903000913 | R0557 | CONNECTOR | 0000 | TMP | TMP | GEN | TMP | CONNECTOR: | CONNECTOR: TYPE FLEXIBLE, SIZE 1/2 IN MNPT X 1/2 IN, SPECIAL FEATURES C/W LOCK NUT 314SS | CAT | EA |  |  |  |  | ZgH3cidbSh | R14 | 2021-07-15 15:25:23 | 2021-12-07 17:11:55
9903000914 | R0557 | CONNECTOR | 0000 | TMP | TMP | GEN | TMP | CONNECTOR: | CONNECTOR: TYPE FLEXIBLE, SIZE 3/4 IN MNPT X 3/4 IN, SPECIAL FEATURES C/W LOCK NUT | CAT | EA |  |  |  |  | ZgH3cidbSh | R14 | 2021-07-15 15:25:23 | 2021-12-07 17:13:26
9903000916 | R0557 | CONNECTOR | 0000 | TMP | TMP | GEN | TMP | CONNECTOR: | CONNECTOR: TYPE FLEXIBLE, SIZE 1/2 IN MNPT X 3/4 IN, SPECIAL FEATURES C/W LOCK NUT SS314 | CAT | EA |  |  |  |  | dzikri |  | 2021-07-15 15:25:23 | 2021-12-11 22:53:34
9903000918 | R0239 | BODY,CONDUIT OUTLET | 0000 | Stock | K70 | GEN | TMP | BODY,CONDUIT: LL;1/2IN;THD;ALUM;2 HUB | BODY: CONDUIT OUTLET, TYPE RIGID, HUB SIZE 1/2 IN, NUMBER OF HUBS 2, SHAPE LL, CONNECTION THREADED, MATERIAL COPPER FREE ALUMINUM, FINISH POWDER COATED, HUB PLACEMENT 90 DEG, COVER WITHOUT COVER & GASKET | QA | EA |  |  |  |  | syaiful | R07 | 2021-07-15 15:25:23 | 2021-11-04 00:32:42
9903000919 | R0239 | BODY,CONDUIT OUTLET | 0000 | Stock | K70 | GEN | TMP | BODY,CONDUIT: LR;1/2IN;THD;ALUM;2 HUB | BODY: CONDUIT OUTLET, TYPE RIGID, HUB SIZE 1/2 IN, NUMBER OF HUBS 2, SHAPE LR, CONNECTION THREADED, MATERIAL COPPER FREE ALUMINUM, FINISH POWDER COATED, HUB PLACEMENT 90 DEG, COVER WITHOUT COVER & GASKET | QA | EA |  |  |  |  | syaiful | R07 | 2021-07-15 15:25:23 | 2021-11-04 02:24:59
9903000920 | R0239 | BODY,CONDUIT OUTLET | 0000 | Stock | K70 | GEN | TMP | BODY,CONDUIT: LB;1/2IN;THD;ALUM;2 HUB | BODY: CONDUIT OUTLET, TYPE RIGID, HUB SIZE 1/2 IN, NUMBER OF HUBS 2, SHAPE LB, CONNECTION THREADED, MATERIAL COPPER FREE ALUMINUM, FINISH POWDER COATED, HUB PLACEMENT 90 DEG, COVER WITHOUT COVER & GASKET | QA | EA |  |  |  |  | syaiful | R07 | 2021-07-15 15:25:23 | 2021-11-04 01:46:15
9903000921 | R0239 | BODY,CONDUIT OUTLET | 0000 | Stock | K70 | GEN | TMP | BODY,CONDUIT: C;1/2IN;THD;ALUM;2 HUB | BODY: CONDUIT OUTLET, TYPE RIGID, HUB SIZE 1/2 IN, NUMBER OF HUBS 2, SHAPE C, CONNECTION THREADED, MATERIAL COPPER FREE ALUMINUM, FINISH POWDER COATED, HUB PLACEMENT 90 DEG, COVER WITHOUT COVER & GASKET | QA | EA |  |  |  |  | syaiful | R07 | 2021-07-15 15:25:23 | 2021-11-04 01:51:02
9903000922 | R0239 | BODY,CONDUIT OUTLET | 0000 | Stock | K70 | GEN | TMP | BODY,CONDUIT: T;1/2IN;THD;ALUM;3 HUB | BODY: CONDUIT OUTLET, TYPE RIGID, HUB SIZE 1/2 IN, NUMBER OF HUBS 3, SHAPE T, CONNECTION THREADED, MATERIAL COPPER FREE ALUMINUM, FINISH POWDER COATED, COVER WITHOUT COVER & GASKET | QA | EA |  |  |  |  | syaiful | R07 | 2021-07-15 15:25:23 | 2021-11-04 02:02:42
9903000923 | R0239 | BODY,CONDUIT OUTLET | 0000 | Stock | K70 | GEN | TMP | BODY,CONDUIT: LL;3/4IN;THD;ALUM;2 HUB | BODY: CONDUIT OUTLET, TYPE RIGID, HUB SIZE 3/4 IN, NUMBER OF HUBS 2, SHAPE LL, CONNECTION THREADED, MATERIAL COPPER FREE ALUMINUM, FINISH POWDER COATED, HUB PLACEMENT 90 DEG, COVER WITHOUT COVER & GASKET | QA | EA |  |  |  |  | jayadi | R07 | 2021-07-15 15:25:23 | 2021-11-04 01:31:59
9903000924 | R0239 | BODY,CONDUIT OUTLET | 0000 | Stock | K70 | GEN | TMP | BODY,CONDUIT: LR;3/4IN;THD;ALUM;2 HUB | BODY: CONDUIT OUTLET, TYPE RIGID, HUB SIZE 3/4 IN, NUMBER OF HUBS 2, SHAPE LR, CONNECTION THREADED, MATERIAL COPPER FREE ALUMINUM, FINISH POWDER COATED, HUB PLACEMENT 90 DEG, COVER WITHOUT COVER & GASKET | QA | EA |  |  |  |  | jayadi | R07 | 2021-07-15 15:25:23 | 2021-11-04 02:25:16
9903000925 | R0239 | BODY,CONDUIT OUTLET | 0000 | Stock | K70 | GEN | TMP | BODY,CONDUIT: LB;3/4IN;THD;ALUM;2 HUB | BODY: CONDUIT OUTLET, TYPE RIGID, HUB SIZE 3/4 IN, NUMBER OF HUBS 2, SHAPE LB, CONNECTION THREADED, MATERIAL COPPER FREE ALUMINUM, FINISH POWDER COATED, HUB PLACEMENT 90 DEG, COVER WITHOUT COVER & GASKET | QA | EA |  |  |  |  | syaiful | R07 | 2021-07-15 15:25:23 | 2021-11-04 01:47:09
9903000926 | R0239 | BODY,CONDUIT OUTLET | 0000 | Stock | K70 | GEN | TMP | BODY,CONDUIT: C;3/4IN;THD;ALUM;2 HUB | BODY: CONDUIT OUTLET, TYPE RIGID, HUB SIZE 3/4 IN, NUMBER OF HUBS 2, SHAPE C, CONNECTION THREADED, MATERIAL COPPER FREE ALUMINUM, FINISH POWDER COATED, HUB PLACEMENT 90 DEG, COVER WITHOUT COVER & GASKET | QA | EA |  |  |  |  | jayadi | R07 | 2021-07-15 15:25:23 | 2021-11-04 01:51:20
9903000927 | R0239 | BODY,CONDUIT OUTLET | 0000 | Stock | K70 | GEN | TMP | BODY,CONDUIT: T;3/4IN;THD;ALUM;3 HUB | BODY: CONDUIT OUTLET, TYPE RIGID, HUB SIZE 3/4 IN, NUMBER OF HUBS 3, SHAPE T, CONNECTION THREADED, MATERIAL COPPER FREE ALUMINUM, FINISH POWDER COATED, COVER WITHOUT COVER & GASKET | QA | EA |  |  |  |  | jayadi | R07 | 2021-07-15 15:25:23 | 2021-11-04 02:04:14
9903000930 | R1105 | HOSE,FLEXIBLE METAL | 0000 | TMP | TMP | GEN | TMP | HOSE,FLEX: | HOSE: FLEXIBLE METAL, SIZE 3/4 IN, RATING -20 TO 80 DEG C, MATERIAL GALVANIZED SEALTITE, SPECIAL FEATURES EXTRA FLEXIBLE, BLACK COLOR | CAT | M |  |  |  |  | syaiful | R12 | 2021-07-15 15:25:23 | 2021-11-17 16:04:36
9903000932 | R1471 | PAINT | 0000 | Stock | K86 | GEN | TMP | PAINT: | PAINT: TYPE REFLECTOR, COLOR YELLOW, CONTAINER CAN OF 2.5L, SPECIAL FEATURES C/W MSDS BILINGUAL | CAT | GAL |  |  |  |  | burhan |  | 2021-07-15 15:25:23 | 2021-12-11 17:45:58
9903000933 | R1471 | PAINT | 0000 | Stock | K86 | GEN | TMP | PAINT: WHITE | PAINT: TYPE REFLECTOR, COLOR WHITE, CONTAINER 5 LT/GL, SPECIAL FEATURES C/W MSDS BILINGUAL | CAT | GAL |  |  |  |  | burhan |  | 2021-07-15 15:25:23 | 2021-12-11 17:48:14
9903000934 | R0617 | COVER,CONDUIT OUTLET BODY | 0000 | Stock | K70 | GEN | TMP | COVER,CONDUIT: | COVER: CONDUIT OUTLET BODY, TYPE BLANK STAMPED, BODY FORM 85 UNILET, SIZE 1/2 IN, MATERIAL ALUMINUM, SPECIAL FEATURES C/W STAINLESS STEEL SCREW SPREVENT FREEZE-UP | CAT | EA |  |  |  |  | syaiful | R13 | 2021-07-15 15:25:23 | 2021-11-17 14:23:35
9903000936 | R0944 | GASKET,CONDUIT OUTLET BODY | 0000 | Stock | K85 | GEN | TMP | GASKET,CONDUIT: | GASKET: CONDUIT OUTLET BODY, SIZE 1/2 IN, MATERIAL NEOPRENE, USAGE DESIGN COVER CONDUIT BODY | CAT | EA |  |  |  |  | syaiful | R13 | 2021-07-15 15:25:23 | 2021-11-17 14:13:30
9903000938 | R0617 | COVER,CONDUIT OUTLET BODY | 0000 | Stock | K70 | GEN | TMP | COVER,CONDUIT: | COVER: CONDUIT OUTLET BODY, TYPE BLANK STAMPED, BODY FORM 85 UNILET, SIZE 3/4 IN, MATERIAL ALUMINUM, SPECIAL FEATURES C/W STAINLESS STEEL SCREW SPREVENT FREEZE-UP | CAT | EA |  |  |  |  | syaiful | R13 | 2021-07-15 15:25:23 | 2021-11-17 14:19:43
9903000940 | R0944 | GASKET,CONDUIT OUTLET BODY | 0000 | Stock | K85 | GEN | TMP | GASKET,CONDUIT: | GASKET: CONDUIT OUTLET BODY, SIZE 3/4 IN, MATERIAL NEOPRENE, USAGE DESIGN COVER CONDUIT BODY | CAT | EA |  |  |  |  | syaiful | R13 | 2021-07-15 15:25:23 | 2021-11-17 14:13:52
9903000970 | R0467 | CLAMP | 0000 | Stock | TMP | GEN | TMP | CLAMP: | CLAMP: TYPE ELECTRICAL, SIZE/CAPACITY 3/4 IN, MATERIAL PVC, SPECIAL FEATURES C/W 2 SCREW | CAT | EA |  |  |  |  | akmal | R12 | 2021-07-15 15:25:23 | 2021-11-24 14:24:09
9903000972 | R1812 | SCREW,SELF-TAPPING | 0000 | TMP | TMP | GEN | TMP | SCREW,SELF-TAPPING: M4 X 35MM;SS316;SLOT | SCREW: SELF-TAPPING, DIAMETER M4, LENGTH 35MM, HEAD FLAT SLOTTED, MATERIAL STAINLESS STEEL 316 | QA | EA |  |  |  |  | bursah | R11 | 2021-07-15 15:25:23 | 2021-11-27 03:00:27
9903000974 | R0054 | ANCHOR,SCREW | 0000 | TMP | TMP | GEN | TMP | ANCHOR,SCREW: | ANCHOR: SCREW, ANCHOR LENGTH 35MM, MATERIAL PLASTIC LIPPED, PACKAGE DATA BOX OF 50 EA | CAT | BX |  |  |  |  | syaiful | R14 | 2021-07-15 15:25:23 | 2021-12-12 10:15:17
9903000977 | R0553 | CONDUIT | 0000 | Stock | K70 | GEN | TMP | CONDUIT: RIGID;3/4IN;4M;PVC;PE;GRY | CONDUIT: TYPE RIGID, SIZE 3/4 IN, LENGTH 4M, MATERIAL PVC, CONNECTION PLAIN END, SPECIAL FEATURES GREY | QA | EA |  |  |  |  | jayadi | R12 | 2021-07-15 15:25:23 | 2021-10-24 13:57:21
9903000978 | 06076 | COUPLING,PIPE | 4730 | TMP | TMP | GEN | TMP | COUPLING: 3/4IN;10K;PVC;SCJ;AW | COUPLING: PIPE, SIZE 3/4 IN, CONNECTION SOLVENT CEMENT JOINT, RATING 10 KG/CM2, MATERIAL PVC, INDUSTRY STANDARD CLASS AW | QA | EA |  |  |  |  | syaiful | R04 | 2021-07-15 15:25:23 | 2021-07-24 21:29:54
9903000979 | R0039 | ADHESIVE | 0000 | Stock | K88 | GEN | TMP | ADHESIVE: GLUE;ASTM D-2564 | ADHESIVE: TYPE GLUE, CONTAINER TUBE OF 45G, APPLICATION PVC, SPECIAL FEATURES ASTM D-2564 | CAT | CAN |  |  |  |  | jayadi | R12 | 2021-07-15 15:25:23 | 2021-11-23 16:41:11
9903000980 | R0062 | ANGLE,STRUCTURAL | 0000 | Stock | K78 | GEN | TMP | ANGLE: 70X70X5MM;6M;SS304 | ANGLE: STRUCTURAL, WIDTH 70 X 70MM, LENGTH 6M, THICKNESS 5MM, MATERIAL STAINLESS STEEL 304 | QA | LE |  |  |  |  | akmal | R05 | 2021-07-15 15:25:23 | 2021-10-02 08:50:36
9903000981 | R0062 | ANGLE,STRUCTURAL | 0000 | Stock | K78 | GEN | TMP | ANGLE: 40X40X3MM;6M;SS304 | ANGLE: STRUCTURAL, WIDTH 40 X 40MM, LENGTH 6M, THICKNESS 3MM, MATERIAL STAINLESS STEEL 304 | QA | LE |  |  |  |  | akmal | R05 | 2021-07-15 15:25:23 | 2021-10-02 08:29:07
9903000982 | R0765 | DRILL,TWIST | 0000 | Stock | K83 | GEN | TMP | DRILL,TWIST: GENERAL;8.5MM;HSS-HD;FOR SS | DRILL: TWIST, TYPE GENERAL PURPOSE, SIZE 8.5MM, MATERIAL HSS-HD, SPECIAL FEATURES FOR STAINLESS STEEL | QA | EA |  |  |  |  | jayadi | R08 | 2021-07-15 15:25:23 | 2021-11-03 12:47:09
9903000983 | R0765 | DRILL,TWIST | 0000 | Stock | K83 | GEN | TMP | DRILL,TWIST: GENERAL;10.5MM;HSS-HD | DRILL: TWIST, TYPE GENERAL PURPOSE, SIZE 10.5MM, MATERIAL HSS-HD, SPECIAL FEATURES FOR STAINLESS STEEL | QA | EA |  |  |  |  | jayadi | R08 | 2021-07-15 15:25:23 | 2021-11-03 12:51:07
9903000984 | R0765 | DRILL,TWIST | 0000 | Stock | K83 | GEN | TMP | DRILL,TWIST: GENERAL;12.5MM;HSS-HD | DRILL: TWIST, TYPE GENERAL PURPOSE, SIZE 12.5MM, MATERIAL HSS-HD, SPECIAL FEATURES FOR STAINLESS STEEL | QA | EA |  |  |  |  | jayadi | R08 | 2021-07-15 15:25:23 | 2021-11-03 12:51:28
9903000985 | R0245 | BOLT,ANCHOR | 0000 | Stock | K81 | GEN | TMP | BOLT,ANCHOR: SLEEVE;10X100MM;SS304 | BOLT: ANCHOR, DIAMETER 10MM, LENGTH 100MM, MATERIAL STAINLESS STEEL 304, TYPE SLEEVE ANCHOR, ADDITIONAL ITEMS C/W HEX NUT & FLAT WASHER | QA | EA |  |  |  |  | jayadi | R09 | 2021-07-15 15:25:23 | 2021-11-14 08:51:21
9903000986 | R0245 | BOLT,ANCHOR | 0000 | Stock | K81 | GEN | TMP | BOLT,ANCHOR: SLEEVE;12X120MM;SS304 | BOLT: ANCHOR, DIAMETER 12MM, LENGTH 120MM, MATERIAL STAINLESS STEEL 304, TYPE SLEEVE ANCHOR, ADDITIONAL ITEMS C/W HEX NUT & FLAT WASHER | QA | EA |  |  |  |  | jayadi | R09 | 2021-07-15 15:25:23 | 2021-11-14 08:51:52
9903000987 | R0245 | BOLT,ANCHOR | 0000 | Stock | K81 | GEN | TMP | BOLT,ANCHOR: SLEEVE;16X120MM;SS304 | BOLT: ANCHOR, DIAMETER 16MM, LENGTH 120MM, MATERIAL STAINLESS STEEL 304, TYPE SLEEVE ANCHOR, ADDITIONAL ITEMS C/W HEX NUT & FLAT WASHER | QA | EA |  |  |  |  | jayadi | R09 | 2021-07-15 15:25:23 | 2021-11-14 08:52:28
9903000988 | R0257 | BOLT,U | 0000 | Stock | K81 | GEN | TMP | BOLT,U: 1/2 X 1/4IN;SS314;NUT+WSR | BOLT: U, NOMINAL SIZE 1/2 IN, DIAMETER 1/4 IN, THREADS 20 UNC, INSIDE WIDTH 15/16 IN, INSIDE LENGTH 1-3/4 IN, THREAD LENGTH 1 IN, MATERIAL STAINLESS STEEL 314, ADDITIONAL ITEMS C/W NUT AND WASHER SS314 | QA | EA |  |  |  |  | jayadi | R07 | 2021-07-15 15:25:23 | 2021-11-04 12:41:40
9903000989 | R0257 | BOLT,U | 0000 | Stock | K81 | GEN | TMP | BOLT,U: 3/4 X 1/4IN;SS314;NUT+WSR | BOLT: U, NOMINAL SIZE 3/4 IN, DIAMETER 1/4 IN, THREADS 20 UNC, INSIDE WIDTH 1-1/8 IN, INSIDE LENGTH 2 IN, THREAD LENGTH 1-1/8 IN, MATERIAL STAINLESS STEEL 314, ADDITIONAL ITEMS C/W NUT AND WASHER SS314 | QA | EA |  |  |  |  | jayadi | R07 | 2021-07-15 15:25:23 | 2021-11-04 12:54:38
9903001047 | R0257 | BOLT,U | 0000 | Stock | K81 | GEN | TMP | BOLT,U: 1 X 1/4IN;SS314;NUT+WSR | BOLT: U, NOMINAL SIZE 1 IN, DIAMETER 1/4 IN, THREADS 20 UNC, INSIDE WIDTH 1-3/8 IN, INSIDE LENGTH 2-1/4 IN, THREAD LENGTH 1-1/8 IN, MATERIAL STAINLESS STEEL 314, ADDITIONAL ITEMS C/W NUT AND WASHER SS314 | QA | EA |  |  |  |  | jayadi | R07 | 2021-07-15 15:25:23 | 2021-11-04 12:20:35
9903001048 | R0257 | BOLT,U | 0000 | Stock | K81 | GEN | TMP | BOLT,U: 1-1/4 X 5/16IN;SS314;NUT+WSR | BOLT: U, NOMINAL SIZE 1-1/4 IN, DIAMETER 5/16 IN, THREADS 18 UNC, INSIDE WIDTH 1-3/4 IN, INSIDE LENGTH 2-3/4 IN, THREAD LENGTH 1-1/8 IN, MATERIAL STAINLESS STEEL 314, ADDITIONAL ITEMS C/W NUT AND WASHER SS314 | QA | EA |  |  |  |  | jayadi | R07 | 2021-07-15 15:25:23 | 2021-11-04 12:12:07
9903001049 | R0257 | BOLT,U | 0000 | Stock | K81 | GEN | TMP | BOLT,U: 1-1/2 X 5/16IN;SS314;NUT+WSR | BOLT: U, NOMINAL SIZE 1-1/2 IN, DIAMETER 5/16 IN, THREADS 18 UNC, INSIDE WIDTH 2 IN, INSIDE LENGTH 3 IN, THREAD LENGTH 1-1/8 IN, MATERIAL STAINLESS STEEL 314, ADDITIONAL ITEMS C/W NUT AND WASHER SS314 | QA | EA |  |  |  |  | jayadi | R07 | 2021-07-15 15:25:23 | 2021-11-04 12:44:53
9903001059 | R0257 | BOLT,U | 0000 | Stock | K81 | GEN | TMP | BOLT,U: SS314;NUT+WSR | BOLT: U, NOMINAL SIZE 2 IN, MATERIAL STAINLESS STEEL 314, ADDITIONAL ITEMS C/W NUT AND WASHER SS314 | CAT | EA |  |  |  |  | dzikri |  | 2021-07-15 15:25:23 | 2021-12-11 12:49:26
9903001060 | R0257 | BOLT,U | 0000 | Stock | K81 | GEN | TMP | BOLT,U: 3 X 1/2IN;SS314;NUT+WSR | BOLT: U, NOMINAL SIZE 3 IN, DIAMETER 1/2 IN, THREADS 13 UNC, INSIDE WIDTH 3-9/16 IN, INSIDE LENGTH 4-1/2 IN, THREAD LENGTH 2 IN, MATERIAL STAINLESS STEEL 314, ADDITIONAL ITEMS C/W NUT AND WASHER SS314 | QA | EA |  |  |  |  | jayadi | R07 | 2021-07-15 15:25:23 | 2021-11-04 13:01:56
9903001061 | R0257 | BOLT,U | 0000 | Stock | K81 | GEN | TMP | BOLT,U: 4 X 1/2IN;SS314;NUT+WSR | BOLT: U, NOMINAL SIZE 4 IN, DIAMETER 1/2 IN, THREADS 13 UNC, INSIDE WIDTH 4-9/16 IN, INSIDE LENGTH 5-3/4 IN, THREAD LENGTH 2 IN, MATERIAL STAINLESS STEEL 314, ADDITIONAL ITEMS C/W NUT AND WASHER SS314 | QA | EA |  |  |  |  | jayadi | R07 | 2021-07-15 15:25:23 | 2021-11-04 13:02:45
9903001074 | R0122 | BAR,ROUND | 0000 | TMP | TMP | GEN | TMP | BAR,ROUND: 1/2IN X 1M;SS314 | BAR: ROUND, DIAMETER 1/2 IN, LENGTH 1M, MATERIAL STAINLESS STEEL 314 | QA | LE |  |  |  |  | jayadi | R09 | 2021-07-15 15:25:23 | 2021-08-16 19:48:16
9903001076 | R0252 | BOLT,MACHINE | 5306 | Stock | K81 | GEN | TMP | BOLT: M10X1.5X100MM;HEX;B8M;NUT | BOLT: MACHINE, DIAMETER M10, LENGTH 100MM, THREADS 1.5MM, HEAD HEXAGON, MATERIAL STAINLESS STEEL 316, SPECIFICATION ASTM A193, GRADE B8M, ADDITIONAL ITEMS C/W 1 HEX NUT ASTM A194-8M, C/W 1 SPRING WASHER SS316 | QA | EA | NON FABRICATION | NON BOM | NON CRITICAL |  | bursah | R04 | 2021-07-15 15:25:23 | 2021-08-28 14:11:45
9903001084 | R0062 | ANGLE,STRUCTURAL | 0000 | Stock | K78 | GEN | TMP | ANGLE: 50X50X5MM;6M;A36;GR B;HDG | ANGLE: STRUCTURAL, WIDTH 50 X 50MM, LENGTH 6M, THICKNESS 5MM, PROCESS HOT DIP GALVANIZED 60 UM MIN, MATERIAL CARBON STEEL, SPECIFICATION ASTM A36, GRADE B | QA | LE |  |  |  |  | jayadi | R05 | 2021-07-15 15:25:23 | 2021-10-02 08:57:11
9903001085 | R0433 | CHANNEL,STRUCTURAL | 0000 | Stock | K78 | GEN | TMP | CHANNEL: UNP;80X50X5MM;6M;A36;GR B;HDG | CHANNEL: STRUCTURAL, SIZE 80 X 50 X 5MM, LENGTH 6M, MATERIAL CARBON STEEL, SPECIFICATION ASTM A36, GRADE B, FINISH HOT DIP GALVANIZED, 60 UM MIN THICKNESS, TYPE UNP 8 | QA | LE |  |  |  |  | jayadi | R07 | 2021-07-15 15:25:23 | 2021-10-11 09:47:58
9903001091 | 06076 | COUPLING,PIPE | 4730 | Stock | TMP | GEN | TMP | COUPLING: 1/2IN;300PSI;GALV | COUPLING: PIPE, SIZE 1/2 IN, RATING 300 PSI, MATERIAL CARBON STEEL, SPECIFICATION ASTM A36, GRADE B, FINISH GALVANIZED | CAT | EA |  |  |  |  | akmal |  | 2021-07-15 15:25:23 | 2021-12-10 10:45:29
9903001095 | R2143 | THERMOMETER,DIAL | 0000 | Stock | K60 | GEN | TMP | THERMOMETER: 0-300 C;5IN;9 L;304;EA | THERMOMETER: DIAL, RANGE 0 TO 300 DEG C, STEM LENGTH 9 IN, DIAL DIAMETER 5 IN, SIZE/CONNECTION 1/2 IN MALE NPT, CONNECTION LOCATION EVERY ANGLE, MATERIAL STAINLESS STEEL 304, FILLED SILICONE, PROTECTION CLASS NEMA 4X/IP66, SPECIAL FEATURES SAFETY GLASS | QA | EA |  |  |  |  | jayadi | R07 | 2021-07-15 15:25:23 | 2021-10-04 10:53:36
9903001096 | 03768 | ELBOW,PIPE | 4730 | Stock | TMP | GEN | TMP | ELBOW: 1/2IN;300PSI;GALV | ELBOW: PIPE, SIZE 1/2 IN, RATING 300 PSI, MATERIAL CARBON STEEL, SPECIFICATION ASTM A36, GRADE B, FINISH GALVANIZED | CAT | EA |  |  |  |  | akmal |  | 2021-07-15 15:25:23 | 2021-12-10 11:13:02
9903001097 | R2143 | THERMOMETER,DIAL | 0000 | Stock | K60 | GEN | TMP | THERMOMETER: | THERMOMETER: DIAL, RANGE TEMPERATURE, MATERIAL 5M - 316 SST - LIQUID FILLED, SPECIAL FEATURES RANGE: 0 TO 250 DEG.C | CAT | EA |  |  |  |  | bSXVchTrki | R14 | 2021-07-15 15:25:23 | 2021-12-08 11:45:51
9903001098 | 03768 | ELBOW,PIPE | 4730 | Stock | TMP | GEN | TMP | ELBOW: 3/4IN;300PSI;GALV | ELBOW: PIPE, SIZE 3/4 IN, RATING 300 PSI, MATERIAL CARBON STEEL, SPECIFICATION ASTM A36, GRADE B, FINISH GALVANIZED, INDUSTRY STANDARD ASME B16.11 | CAT | EA |  |  |  |  | akmal |  | 2021-07-15 15:25:23 | 2021-12-10 11:14:21
9903001102 | R2141 | THERMOCOUPLE | 0000 | TMP | TMP | GEN | TMP | THERMOCOUPLE: | THERMOCOUPLE: CONNECTION 1/2 IN MNPT, SPECIAL FEATURES 1/2 IN CONDUIT CONNECTION FNPT, CAST ALUMINUM HEAD WITH TYPE 316 SST SHEATH | CAT | EA |  |  |  |  | 2zAOHdDtW9 | R15 | 2021-07-15 15:25:23 | 2021-12-08 10:28:46
9903001109 | R2213 | TRAY,CABLE | 0000 | Stock | K68 | GEN | TMP | TRAY,CABLE: LADDER;150X100X6000MM;ALUM | TRAY: CABLE, TYPE LADDER, SIZE 150MM W X 100MM H X 6M LG, MATERIAL ALUMINIUM, STANDARDS NEMA 20C, ADDITIONAL ITEMS C/W COVER, COVER CLAMP, BOLT, NUT, RING WASHER, CLAMP AND JOINT LADDER | QA | LE |  |  |  |  | jayadi | R08 | 2021-07-15 15:25:23 | 2021-10-27 19:35:29
9903001114 | R0803 | ELBOW,TRAY | 0000 | Stock | K68 | GEN | TMP | ELBOW,TRAY: HORIZONT;90D;150X100MM;ALUM | ELBOW: TRAY, TYPE HORIZONTAL, SIZE 150MM W X 100MM H, DEGREE 90, MATERIAL ALUMINIUM, STANDARDS NEMA 20C, ADDITIONAL ITEMS C/W COVER, COVER CLAMP, BOLT, NUT, RING WASHER AND JOINT LADDER | QA | EA |  |  |  |  | jayadi | R08 | 2021-07-15 15:25:23 | 2021-10-27 20:22:30
9903001118 | R0803 | ELBOW,TRAY | 0000 | Stock | K68 | GEN | TMP | ELBOW,TRAY: OUT RISER;90D;150X100MM;ALUM | ELBOW: TRAY, TYPE OUTSIDE RISER, SIZE 150MM W X 100MM H, DEGREE 90, MATERIAL ALUMINIUM, STANDARDS NEMA 20C, ADDITIONAL ITEMS C/W COVER, COVER CLAMP, BOLT, NUT, RING WASHER AND JOINT LADDER | QA | EA |  |  |  |  | jayadi | R08 | 2021-07-15 15:25:23 | 2021-10-27 20:05:43
9903001121 | R0803 | ELBOW,TRAY | 0000 | Stock | K68 | GEN | TMP | ELBOW,TRAY: IN RISER;90D;150X100MM;ALUM | ELBOW: TRAY, TYPE INSIDE RISER, SIZE 150MM W X 100MM H, DEGREE 90, MATERIAL ALUMINIUM, STANDARDS NEMA 20C, ADDITIONAL ITEMS C/W COVER, COVER CLAMP, BOLT, NUT, RING WASHER AND JOINT LADDER | QA | EA |  |  |  |  | jayadi | R08 | 2021-07-15 15:25:23 | 2021-10-27 20:05:21
9903001173 | R0244 | BOLT | 0000 | TMP | TMP | GEN | TMP | BOLT: CABLE LADDER 200MM;SS316;NUT+WSR | BOLT: TYPE CABLE LADDER 200MM, MATERIAL STAINLESS STEEL 316, ADDITIONAL ITEMS C/W SS316 NUT, FLAT & SPRING WASHER | QA | EA |  |  |  |  | jayadi | R09 | 2021-07-15 15:25:23 | 2021-10-27 16:56:34
9903001174 | R2157 | TIE,CABLE | 0000 | Stock | K68 | GEN | TMP | TIE,CABLE: 3.6X150MM;NYLON;BK | TIE: CABLE, TYPE SELF-LOCKING, DIAMETER RANGE 36MM MAX, WIDTH 3.6MM, LENGTH 150MM (6 IN), MATERIAL NYLON, COLOR BLACK | CAT | EA |  |  |  |  | syaiful | R13 | 2021-07-15 15:25:23 | 2021-10-27 16:54:48
9903001175 | R2157 | TIE,CABLE | 0000 | Stock | K68 | GEN | TMP | TIE,CABLE: 3.6X250MM;NYLON;BK | TIE: CABLE, TYPE SELF-LOCKING, DIAMETER RANGE 68MM MAX, WIDTH 3.6MM, LENGTH 250MM (10 IN), MATERIAL NYLON, COLOR BLACK | CAT | EA |  |  |  |  | syaiful | R13 | 2021-07-15 15:25:23 | 2021-10-27 17:02:33
9903001176 | R1471 | PAINT | 0000 | Stock | K86 | GEN | TMP | PAINT: | PAINT: TYPE SAFETY , COLOR GREEN | CAT | L |  |  |  |  | burhan |  | 2021-07-15 15:25:23 | 2021-12-11 18:13:34
9903001177 | R0281 | BOX,ELECTRICAL | 0000 | TMP | TMP | GEN | TMP | BOX,ELEC: JUNCTION | BOX: ELECTRICAL, TYPE JUNCTION, SIZE 300 X 150MM, MATERIAL FIBERGLASS | CAT | EA |  |  |  |  | akmal |  | 2021-07-15 15:25:23 | 2021-12-11 23:22:55
9903001196 | R1471 | PAINT | 0000 | Stock | K86 | GEN | TMP | PAINT: | PAINT: TYPE PRIMER, CONTAINER 1 LTR/CAN | CAT | CAN |  |  |  |  | burhan |  | 2021-07-15 15:25:23 | 2021-12-11 18:15:03
9903001208 | 5572A | PIPE,LINE | 4710 | TMP | TMP | GEN | TMP | PIPE,LINE: 2IN;6M;S80;A106B;SML;BE;BLK | PIPE: LINE, SIZE 2 IN, STRUCTURE SEAMLESS, RATING SCH 80, MATERIAL CARBON STEEL, SPECIFICATION ASTM A106-B, GRADE B, LENGTH 6M, ENDS BEVELED, FINISH BLACK OXIDE, INDUSTRY STANDARD ASME B36.10 | QA | JT |  |  |  |  | syaiful | R03 | 2021-07-15 15:25:23 | 2021-08-02 23:27:53
9903001210 | 5572A | PIPE,LINE | 4710 | TMP | TMP | GEN | TMP | PIPE,LINE: 2IN;6M;S40;A106B;SML;BE;BLK | PIPE: LINE, SIZE 2 IN, STRUCTURE SEAMLESS, RATING SCH 40, MATERIAL CARBON STEEL, SPECIFICATION ASTM A106-B, GRADE B, LENGTH 6M, ENDS BEVELED, FINISH BLACK OXIDE, INDUSTRY STANDARD ASME B36.10 | QA | JT |  |  |  |  | syaiful | R03 | 2021-07-15 15:25:23 | 2021-08-02 23:26:14
9903001212 | R0572 | CONTACTOR | 0000 | TMP | TMP | GEN | TMP | CONTACTOR: | CONTACTOR: TYPE OIL TEMPERATURE, EQUIPMENT NAME GENERATOR, EQUIPMENT TYPE/MODEL 3406T, MANUFACTURER CATERPILLAR, MANUFACTURER REFERENCE 2W8915 | CAT | EA |  |  |  |  | bursah | R12 | 2021-07-15 15:25:23 | 2021-08-08 06:17:53
9903001213 | 5572A | PIPE,LINE | 4710 | TMP | TMP | GEN | TMP | PIPE,LINE: 3IN;6M;S80;A106B;SML;BE;BLK | PIPE: LINE, SIZE 3 IN, STRUCTURE SEAMLESS, RATING SCH 80, MATERIAL CARBON STEEL, SPECIFICATION ASTM A106-B, GRADE B, LENGTH 6M, ENDS BEVELED, FINISH BLACK OXIDE, INDUSTRY STANDARD ASME B36.10 | QA | JT |  |  |  |  | syaiful | R03 | 2021-07-15 15:25:23 | 2021-08-02 23:59:17
9903001215 | 5572A | PIPE,LINE | 4710 | TMP | TMP | GEN | TMP | PIPE,LINE: 3IN;6M;S40;A106B;SML;BE;BLK | PIPE: LINE, SIZE 3 IN, STRUCTURE SEAMLESS, RATING SCH 40, MATERIAL CARBON STEEL, SPECIFICATION ASTM A106-B, GRADE B, LENGTH 6M, ENDS BEVELED, FINISH BLACK OXIDE, INDUSTRY STANDARD ASME B36.10 | QA | JT |  |  |  |  | bursah | R03 | 2021-07-15 15:25:23 | 2021-08-02 23:56:00
9903001216 | 5572A | PIPE,LINE | 4710 | TMP | TMP | GEN | TMP | PIPE,LINE: 4IN;12M;S40;A106B;SML;BE;BLK | PIPE: LINE, SIZE 4 IN, STRUCTURE SEAMLESS, RATING SCH 40, MATERIAL CARBON STEEL, SPECIFICATION ASTM A106-B, GRADE B, LENGTH 12M, ENDS BEVELED, FINISH BLACK OXIDE, INDUSTRY STANDARD ASME B36.10 | QA | JT |  |  |  |  | syaiful | R03 | 2021-07-15 15:25:23 | 2021-08-03 00:03:27
9903001217 | 5572A | PIPE,LINE | 4710 | TMP | TMP | GEN | TMP | PIPE,LINE: 4IN;12M;S80;A106B;SML;BE;BLK | PIPE: LINE, SIZE 4 IN, STRUCTURE SEAMLESS, RATING SCH 80, MATERIAL CARBON STEEL, SPECIFICATION ASTM A106-B, GRADE B, LENGTH 12M, ENDS BEVELED, FINISH BLACK OXIDE, INDUSTRY STANDARD ASME B36.10 | QA | JT |  |  |  |  | syaiful | R03 | 2021-07-15 15:25:23 | 2021-08-03 00:07:24
9903001218 | 5572A | PIPE,LINE | 4710 | TMP | TMP | GEN | TMP | PIPE,LINE: 6IN;6M;S40;A106B;SML;BE;BLK | PIPE: LINE, SIZE 6 IN, STRUCTURE SEAMLESS, RATING SCH 40, MATERIAL CARBON STEEL, SPECIFICATION ASTM A106-B, GRADE B, LENGTH 6M, ENDS BEVELED, FINISH BLACK OXIDE, INDUSTRY STANDARD ASME B36.10 | QA | JT |  |  |  |  | syaiful | R03 | 2021-07-15 15:25:23 | 2021-08-03 00:21:41
9903001220 | 5572A | PIPE,LINE | 4710 | TMP | TMP | GEN | TMP | PIPE,LINE: 6IN;6M;S80;A106B;SML;BE;BLK | PIPE: LINE, SIZE 6 IN, STRUCTURE SEAMLESS, RATING SCH 80, MATERIAL CARBON STEEL, SPECIFICATION ASTM A106-B, GRADE B, LENGTH 6M, ENDS BEVELED, FINISH BLACK OXIDE, INDUSTRY STANDARD ASME B36.10 | QA | JT |  |  |  |  | syaiful | R03 | 2021-07-15 15:25:23 | 2021-08-03 00:24:53
9903001222 | 5572A | PIPE,LINE | 4710 | TMP | TMP | GEN | TMP | PIPE,LINE: 6IN;12M;S80;A106B;SML;BE;BLK | PIPE: LINE, SIZE 6 IN, STRUCTURE SEAMLESS, RATING SCH 80, MATERIAL CARBON STEEL, SPECIFICATION ASTM A106-B, GRADE B, LENGTH 12M, ENDS BEVELED, FINISH BLACK OXIDE, INDUSTRY STANDARD ASME B36.10 | QA | JT |  |  |  |  | syaiful | R03 | 2021-07-15 15:25:23 | 2021-08-03 00:14:23
9903001224 | 5572A | PIPE,LINE | 4710 | TMP | TMP | GEN | TMP | PIPE,LINE: 8IN;6M;S40;A106B;SML;BE;BLK | PIPE: LINE, SIZE 8 IN, STRUCTURE SEAMLESS, RATING SCH 40, MATERIAL CARBON STEEL, SPECIFICATION ASTM A106-B, GRADE B, LENGTH 6M, ENDS BEVELED, FINISH BLACK OXIDE, INDUSTRY STANDARD ASME B36.10 | QA | JT |  |  |  |  | syaiful | R03 | 2021-07-15 15:25:23 | 2021-08-03 00:28:07
9903001225 | 5572A | PIPE,LINE | 4710 | TMP | TMP | GEN | TMP | PIPE,LINE: 8IN;6M;S80;A106B;SML;BE;BLK | PIPE: LINE, SIZE 8 IN, STRUCTURE SEAMLESS, RATING SCH 80, MATERIAL CARBON STEEL, SPECIFICATION ASTM A106-B, GRADE B, LENGTH 6M, ENDS BEVELED, FINISH BLACK OXIDE, INDUSTRY STANDARD ASME B36.10 | QA | JT |  |  |  |  | syaiful | R03 | 2021-07-15 15:25:23 | 2021-08-03 00:30:30
9903001227 | 5572A | PIPE,LINE | 4710 | TMP | TMP | GEN | TMP | PIPE,LINE: 8IN;12M;S40;A106B;SML;BE;BLK | PIPE: LINE, SIZE 8 IN, STRUCTURE SEAMLESS, RATING SCH 40, MATERIAL CARBON STEEL, SPECIFICATION ASTM A106-B, GRADE B, LENGTH 12M, ENDS BEVELED, FINISH BLACK OXIDE, INDUSTRY STANDARD ASME B36.10 | QA | JT |  |  |  |  | syaiful | R03 | 2021-07-15 15:25:23 | 2021-08-03 00:26:29
9903001228 | 5572A | PIPE,LINE | 4710 | TMP | TMP | GEN | TMP | PIPE,LINE: 8IN;12M;S80;A106B;SML;BE;BLK | PIPE: LINE, SIZE 8 IN, STRUCTURE SEAMLESS, RATING SCH 80, MATERIAL CARBON STEEL, SPECIFICATION ASTM A106-B, GRADE B, LENGTH 12M, ENDS BEVELED, FINISH BLACK OXIDE, INDUSTRY STANDARD ASME B36.10 | QA | JT |  |  |  |  | syaiful | R03 | 2021-07-15 15:25:23 | 2021-08-03 00:27:01
9903001229 | 5572A | PIPE,LINE | 4710 | TMP | TMP | GEN | TMP | PIPE,LINE: 10IN;12M;S60;A106B;SML;BE;BLK | PIPE: LINE, SIZE 10 IN, STRUCTURE SEAMLESS, RATING SCH 60, MATERIAL CARBON STEEL, SPECIFICATION ASTM A106-B, GRADE B, LENGTH 12M, ENDS BEVELED, FINISH BLACK OXIDE, INDUSTRY STANDARD ASME B36.10 | QA | JT |  |  |  |  | syaiful | R03 | 2021-07-15 15:25:23 | 2021-08-02 21:42:09
9903001230 | 5572A | PIPE,LINE | 4710 | TMP | TMP | GEN | TMP | PIPE,LINE: 10IN;12M;S40;A106B;SML;BE;BLK | PIPE: LINE, SIZE 10 IN, STRUCTURE SEAMLESS, RATING SCH 40, MATERIAL CARBON STEEL, SPECIFICATION ASTM A106-B, GRADE B, LENGTH 12M, ENDS BEVELED, FINISH BLACK OXIDE, INDUSTRY STANDARD ASME B36.10 | QA | JT |  |  |  |  | syaiful | R03 | 2021-07-15 15:25:23 | 2021-08-02 21:41:51
9903001232 | 5572A | PIPE,LINE | 4710 | TMP | TMP | GEN | TMP | PIPE,LINE: 12IN;12M;S80;A106B;SML;BE;BLK | PIPE: LINE, SIZE 12 IN, STRUCTURE SEAMLESS, RATING SCH 80, MATERIAL CARBON STEEL, SPECIFICATION ASTM A106-B, GRADE B, LENGTH 12M, ENDS BEVELED, FINISH BLACK OXIDE, INDUSTRY STANDARD ASME B36.10 | QA | JT |  |  |  |  | syaiful | R03 | 2021-07-15 15:25:23 | 2021-08-02 22:04:35
9903001233 | 5572A | PIPE,LINE | 4710 | TMP | TMP | GEN | TMP | PIPE,LINE: 18IN;12M;S60;A106B;SML;BE;BLK | PIPE: LINE, SIZE 18 IN, STRUCTURE SEAMLESS, RATING SCH 60, MATERIAL CARBON STEEL, SPECIFICATION ASTM A106-B, GRADE B, LENGTH 12M, ENDS BEVELED, FINISH BLACK OXIDE, INDUSTRY STANDARD ASME B36.10 | QA | JT |  |  |  |  | syaiful | R03 | 2021-07-15 15:25:23 | 2021-08-02 22:37:19
9903001234 | 5572A | PIPE,LINE | 4710 | TMP | TMP | GEN | TMP | PIPE,LINE: 18IN;12M;STD;A106B;SML;BE;BLK | PIPE: LINE, SIZE 18 IN, STRUCTURE SEAMLESS, RATING SCH STD, MATERIAL CARBON STEEL, SPECIFICATION ASTM A106-B, GRADE B, LENGTH 12M, ENDS BEVELED, FINISH BLACK OXIDE, INDUSTRY STANDARD ASME B36.10 | QA | JT |  |  |  |  | syaiful | R03 | 2021-07-15 15:25:23 | 2021-08-02 22:39:17
9903001235 | R2275 | VALVE,GATE | 0000 | TMP | TMP | GEN | TMP | VALVE,GATE: 18IN;600;WCB;RF;BB;BSF | VALVE: GATE, SIZE 18 IN, DESIGN RATING 600 PSI, CONNECTION RF FLANGE, BODY MATERIAL CAST STEEL ASTM A216-WCB, TRIM ASTM A216-WCB BONNET, ASTM A182-F316 STEM, ASTM A105 + ENP SEAT, A515 GR.70 + ENP GATE, PORT FULL, TYPE THRU CONDUIT SLAB GATE, OPERATED GEAR, TEMPERATURE RATING -20 TO 550 DEG F, SOFTGOODS GRAPHITE PACKING, STYLE BOLTED BONNET, STEM DESIGN RISING WITH BACK SEAT FEATURE, SPECIAL FEATURES API 6D | CAT | EA |  |  |  |  | aa52LvePHS | R08 | 2021-07-15 15:25:23 | 2021-08-19 21:37:12
9903001236 | R2275 | VALVE,GATE | 0000 | TMP | TMP | GEN | TMP | VALVE,GATE: 10IN;600;WCB;RF;BB;BSF | VALVE: GATE, SIZE 10 IN, DESIGN RATING 600 PSI, CONNECTION RF FLANGE, BODY MATERIAL CAST STEEL ASTM A216-WCB, TRIM ASTM A216-WCB BONNET, ASTM A182-F316 STEM, ASTM A105 + ENP SEAT, A515 GR.70 + ENP GATE, PORT FULL, TYPE THRU CONDUIT SLAB GATE, OPERATED GEAR, TEMPERATURE RATING -20 TO 550 DEG F, SOFTGOODS GRAPHITE PACKING, STYLE BOLTED BONNET, STEM DESIGN RISING WITH BACK SEAT FEATURE, SPECIAL FEATURES API 6D | CAT | EA |  |  |  |  | aa52LvePHS | R08 | 2021-07-15 15:25:23 | 2021-08-19 21:43:08
9903001276 | 03798 | FLANGE,PIPE | 4730 | Stock | K76 | GEN | TMP | FLANGE: WN;RF;24IN;150PSI;A105;BLK | FLANGE: PIPE, SIZE 24 IN, RATING 150 PSI, FACE RAISED FACE, MATERIAL CARBON STEEL, TYPE WELD NECK, SPECIFICATION ASTM A105N, FINISH BLACK OXIDE, INDUSTRY STANDARD ASME B16.5, NUMBER OF HOLE 20, BOLT HOLE DIAMETER 35MM | QA | EA |  |  |  |  | dzikri | R02 | 2021-07-15 15:25:23 | 2021-07-17 23:31:24
9903001278 | 15951 | STUD-BOLT,ALL-THREAD | 5307 | TMP | K81 | GEN | TMP | STUDBOLT: 1-1/4-7UNC X 250MM;B7;BLK;NUT | STUD-BOLT: ALL-THREAD, DIAMETER 1-1/4 IN, LENGTH 250MM, THREADS 7 UNC, MATERIAL ALLOY STEEL, SPECIFICATION ASTM A193, GRADE B7, FINISH BLACK OXIDE, ADDITIONAL ITEMS C/W 2 HEX NUT ASTM A194-2H | QA | EA |  |  |  |  | akmal | R01 | 2021-07-16 00:43:19 | 2021-07-17 23:07:53
9903001279 | 03798 | FLANGE,PIPE | 4730 | Stock | K76 | GEN | TMP | FLANGE: WN;RF;6IN;150PSI;A105;BLK | FLANGE: PIPE, SIZE 6 IN, RATING 150 PSI, FACE RAISED FACE, MATERIAL CARBON STEEL, TYPE WELD NECK, SPECIFICATION ASTM A105N, FINISH BLACK OXIDE, INDUSTRY STANDARD ASME B16.5, NUMBER OF HOLE 8, BOLT HOLE DIAMETER 22MM | QA | EA |  |  |  |  | dzikri | R02 | 2021-07-15 15:25:23 | 2021-07-17 23:54:44
9903001280 | 37840 | GASKET,SPIRAL WOUND | 5330 | Stock | K85 | GEN | TMP | GASKET,SW: IOR;6IN;150;GR;304/316/316 | GASKET: SPIRAL WOUND, PIPE SIZE 6 IN, PRESSURE RATING 150 PSI, INNER RING MATERIAL STAINLESS STEEL 316, OUTER RING MATERIAL STAINLESS STEEL 316, FILLER MATERIAL GRAPHITE, WINDING MATERIAL STAINLESS STEEL 304, STYLE INNER AND OUTER RING, SHAPE ROUND, INDUSTRY STANDARD ASME B16.20 | QA | EA |  |  |  |  | syaiful | R02 | 2021-07-17 03:33:15 | 2021-07-19 13:18:49
9903001281 | 15951 | STUD-BOLT,ALL-THREAD | 5307 | Stock | K81 | GEN | TMP | STUDBOLT: 3/4-10UNC X 100MM;B7;BLK;NUT | STUD-BOLT: ALL-THREAD, DIAMETER 3/4 IN, LENGTH 100MM, THREADS 10 UNC, MATERIAL ALLOY STEEL, SPECIFICATION ASTM A193, GRADE B7, FINISH BLACK OXIDE, ADDITIONAL ITEMS C/W 2 HEX NUT ASTM A194-2H | QA | EA |  |  |  |  | bursah | R01 | 2021-07-16 02:54:34 | 2021-07-17 23:11:34
9903001282 | 37840 | GASKET,SPIRAL WOUND | 5330 | Stock | K85 | GEN | TMP | GASKET,SW: IOR;2IN;150;GR;304/CS/CS | GASKET: SPIRAL WOUND, PIPE SIZE 2 IN, PRESSURE RATING 150 PSI, INNER RING MATERIAL CARBON STEEL, OUTER RING MATERIAL CARBON STEEL, FILLER MATERIAL GRAPHITE, WINDING MATERIAL STAINLESS STEEL 304, STYLE INNER AND OUTER RING, SHAPE ROUND, INDUSTRY STANDARD ASME B16.20 | QA | EA |  |  |  |  | syaiful | R02 | 2021-07-17 03:34:22 | 2021-07-19 13:20:29
9903001283 | 15951 | STUD-BOLT,ALL-THREAD | 5307 | Stock | K81 | GEN | TMP | STUDBOLT: 5/8-11UNC X 85MM;B7;BLK;NUT | STUD-BOLT: ALL-THREAD, DIAMETER 5/8 IN, LENGTH 85MM, THREADS 11 UNC, MATERIAL ALLOY STEEL, SPECIFICATION ASTM A193, GRADE B7, FINISH BLACK OXIDE, ADDITIONAL ITEMS C/W 2 HEX NUT ASTM A194-2H | QA | EA |  |  |  |  | bursah | R01 | 2021-07-16 02:35:02 | 2021-07-17 23:11:34
9903001284 | 03798 | FLANGE,PIPE | 4730 | Stock | K76 | GEN | TMP | FLANGE: BLIND;RF;2IN;150PSI;A105;YZP | FLANGE: PIPE, SIZE 2 IN, RATING 150 PSI, FACE RAISED FACE, MATERIAL CARBON STEEL, TYPE BLIND, SPECIFICATION ASTM A105N, FINISH YELLOW ZINC PLATED, INDUSTRY STANDARD ASME B16.5, NUMBER OF HOLE 4, BOLT HOLE DIAMETER 19MM | QA | EA |  |  |  |  | dzikri | R02 | 2021-07-15 15:25:23 | 2021-07-19 13:40:32
9903001286 | 37840 | GASKET,SPIRAL WOUND | 5330 | Stock | K85 | GEN | TMP | GASKET,SW: IOR;3IN;300;GR;304/CS/CS | GASKET: SPIRAL WOUND, PIPE SIZE 3 IN, PRESSURE RATING 300 PSI, INNER RING MATERIAL CARBON STEEL, OUTER RING MATERIAL CARBON STEEL, FILLER MATERIAL GRAPHITE, WINDING MATERIAL STAINLESS STEEL 304, STYLE INNER AND OUTER RING, SHAPE ROUND, INDUSTRY STANDARD ASME B16.20 | QA | EA |  |  |  |  | syaiful | R02 | 2021-07-17 03:35:10 | 2021-07-19 13:20:29
9903001287 | 15951 | STUD-BOLT,ALL-THREAD | 5307 | Stock | K81 | GEN | TMP | STUDBOLT: 3/4-10UNC X 110MM;B7;BLK;NUT | STUD-BOLT: ALL-THREAD, DIAMETER 3/4 IN, LENGTH 110MM, THREADS 10 UNC, MATERIAL ALLOY STEEL, SPECIFICATION ASTM A193, GRADE B7, FINISH BLACK OXIDE, ADDITIONAL ITEMS C/W 2 HEX NUT ASTM A194-2H | QA | EA |  |  |  |  | bursah | R01 | 2021-07-16 02:55:19 | 2021-07-17 23:11:34
9903001288 | 03798 | FLANGE,PIPE | 4730 | Stock | K76 | GEN | TMP | FLANGE: BLIND;RF;3IN;300PSI;A105;BLK | FLANGE: PIPE, SIZE 3 IN, RATING 300 PSI, FACE RAISED FACE, MATERIAL CARBON STEEL, TYPE BLIND, SPECIFICATION ASTM A105N, FINISH BLACK OXIDE, INDUSTRY STANDARD ASME B16.5, NUMBER OF HOLE 8, BOLT HOLE DIAMETER 22MM | QA | EA |  |  |  |  | dzikri | R02 | 2021-07-15 15:25:23 | 2021-07-19 13:38:07
9903001290 | 28335 | O-LET,PIPE | 4730 | TMP | TMP | GEN | TMP | O-LET: WELDOLET;24X6IN;STD;A105;BLK;BW | O-LET: PIPE, TYPE WELDOLET, RUN PIPE SIZE 24 IN, OUTLET SIZE 6 IN, RATING SCH STD, CONNECTION BUTTWELD, MATERIAL CARBON STEEL, SPECIFICATION ASTM A105N, FINISH BLACK OXIDE, INDUSTRY STANDARD ASME B16.9 | QA | EA |  |  |  |  | akmal | R03 | 2021-07-15 15:25:23 | 2021-07-23 10:12:10
9903001292 | 28335 | O-LET,PIPE | 4730 | Stock | TMP | GEN | TMP | O-LET: SOCKOLET;4X1-1/2IN;3000;A105;BLK | O-LET: PIPE, TYPE SOCKOLET, RUN PIPE SIZE 4 IN, OUTLET SIZE 1-1/2 IN, RATING 3000 PSI, CONNECTION SOCKET WELD, MATERIAL CARBON STEEL, SPECIFICATION ASTM A105N, FINISH BLACK OXIDE, INDUSTRY STANDARD ASME B16.11 | QA | EA |  |  |  |  | akmal |  | 2021-07-15 15:25:23 | 2021-12-12 14:24:03
9903001294 | 28335 | O-LET,PIPE | 4730 | TMP | TMP | GEN | TMP | O-LET: SOCKOLET;1INX3/4IN;3000;A105;BLK | O-LET: PIPE, TYPE SOCKOLET, RUN PIPE SIZE 1 IN, OUTLET SIZE 3/4 IN, RATING 3000 PSI, CONNECTION SOCKET WELD, MATERIAL CARBON STEEL, SPECIFICATION ASTM A105N, FINISH BLACK OXIDE, INDUSTRY STANDARD ASME B16.11 | QA | EA |  |  |  |  | syaiful | R03 | 2021-07-15 15:25:23 | 2021-07-30 07:21:38
9903001301 | R1403 | NIPPLE,PIPE | 0000 | TMP | TMP | GEN | TMP | NIPPLE: 1-1/2IN;S80;A106;PXT;SMLS;BLK;4L | NIPPLE: PIPE, TYPE LONG, SIZE 1-1/2 IN, CONNECTION PLAIN X THREADED ENDS, LENGTH 4 IN, RATING SCH 80, MATERIAL CARBON STEEL, SPECIFICATION ASTM A106, GRADE B, STRUCTURE SEAMLESS, FINISH BLACK OXIDE, INDUSTRY STANDARD ASME B36.10M | QA | EA | NON FABRICATION | NON BOM | NON CRITICAL |  | bursah | R05 | 2021-07-15 15:25:23 | 2021-08-16 16:23:56
9903001304 | R1403 | NIPPLE,PIPE | 0000 | TMP | TMP | GEN | TMP | NIPPLE: 3/4IN;S80;A106;PXT;SMLS;BLK;4L | NIPPLE: PIPE, TYPE LONG, SIZE 3/4 IN, CONNECTION PLAIN X THREADED ENDS, LENGTH 4 IN, RATING SCH 80, MATERIAL CARBON STEEL, SPECIFICATION ASTM A106, GRADE B, STRUCTURE SEAMLESS, FINISH BLACK OXIDE, INDUSTRY STANDARD ASME B16.11 | QA | EA | NON FABRICATION | NON BOM | NON CRITICAL |  | bursah | R05 | 2021-07-15 15:25:23 | 2021-08-31 00:30:49
9903001305 | R1532 | PIPE | 0000 | TMP | TMP | GEN | TMP | PIPE: BE | PIPE: SIZE 48 IN, MATERIAL CARBON STEEL, LENGTH 12M, ENDS BEVELED, STRUCTURE DSAW, SPECIFICATION API 5L GRADE B, SPECIAL FEATURES 0.438 IN WT | CAT | JT |  |  |  |  | efGpWpprGQ |  | 2021-07-15 15:25:23 | 2021-12-11 19:30:14
9903001306 | R1532 | PIPE | 0000 | TMP | TMP | GEN | TMP | PIPE: BE | PIPE: SIZE 36 IN, MATERIAL CARBON STEEL, LENGTH 12M, ENDS BEVELED, STRUCTURE DSAW, SPECIFICATION API 5L GRADE B, SPECIAL FEATURES 0.438 IN WT | CAT | JT |  |  |  |  | efGpWpprGQ |  | 2021-07-15 15:25:23 | 2021-12-11 19:31:27
9903001307 | 03798 | FLANGE,PIPE | 4730 | Stock | K76 | GEN | TMP | FLANGE: WN;RF;36IN;150PSI;A105;BLK;A | FLANGE: PIPE, SIZE 36 IN, RATING 150 PSI, FACE RAISED FACE, MATERIAL CARBON STEEL, TYPE WELD NECK, SPECIFICATION ASTM A105N, FINISH BLACK OXIDE, INDUSTRY STANDARD ASME B16.47 SERIES A, NUMBER OF HOLE 32, BOLT HOLE DIAMETER 41MM | QA | EA |  |  |  |  | dzikri | R02 | 2021-07-18 08:44:40 | 2021-07-18 19:45:27
9903001308 | 37840 | GASKET,SPIRAL WOUND | 5330 | Stock | K85 | GEN | TMP | GASKET,SW: IR;36IN;150;GR;304/304/A | GASKET: SPIRAL WOUND, PIPE SIZE 36 IN, PRESSURE RATING 150 PSI, INNER RING MATERIAL STAINLESS STEEL 304, FILLER MATERIAL GRAPHITE, WINDING MATERIAL STAINLESS STEEL 304, STYLE INNER RING, SHAPE ROUND, INDUSTRY STANDARD ASME B16.20, SPECIAL FEATURES FOR FLANGE ASME B16.47 SERIES A | QA | EA |  |  |  |  | syaiful | R02 | 2021-07-17 03:36:38 | 2021-07-19 13:18:49
9903001311 | 08505 | REDUCER,PIPE | 4935 | TMP | TMP | GEN | TMP | REDUCER: CONC;48X36IN;WPB;BW;WELD;BLK | REDUCER: PIPE, TYPE CONCENTRIC, SIZE 48 X 36 IN, CONNECTION BUTTWELD, MATERIAL CARBON STEEL, SPECIFICATION ASTM A234, GRADE WPB, FINISH BLACK OXIDE, STRUCTURE WELDED, INDUSTRY STANDARD ASME B16.9, SPECIAL FEATURES 0.438 IN THK | CAT | EA |  |  |  |  | syaiful | R12 | 2021-07-15 15:25:23 | 2021-11-12 09:57:12
9903001313 | 03768 | ELBOW,PIPE | 4730 | TMP | TMP | GEN | TMP | ELBOW: 45D;LR;36IN;STD;WPB;BW;WLD;BLK | ELBOW: PIPE, SIZE 36 IN, CONNECTION BUTTWELD, DEGREE 45, RADIUS LONG, RATING SCH STD, MATERIAL CARBON STEEL, SPECIFICATION ASTM A234, GRADE WPB, FINISH BLACK OXIDE, STRUCTURE WELDED, INDUSTRY STANDARD ASME B16.9 | QA | EA |  |  |  |  | bursah | R03 | 2021-07-17 06:33:23 | 2021-07-17 06:33:23
9903001314 | 03768 | ELBOW,PIPE | 4730 | Stock | TMP | GEN | TMP | ELBOW: 90D;LR;36IN;STD;WPB;BW | ELBOW: PIPE, SIZE 36 IN, CONNECTION BUTTWELD, DEGREE 90, RADIUS LONG, RATING SCH STD, MATERIAL CARBON STEEL, SPECIFICATION ASTM A234, GRADE WPB, INDUSTRY STANDARD ASME B16.9 | CAT | EA |  |  |  |  | akmal |  | 2021-07-15 15:25:23 | 2021-12-10 11:06:56
9903001315 | 03768 | ELBOW,PIPE | 4730 | TMP | TMP | GEN | TMP | ELBOW: 90D;LR;42IN;S40;WPB;BW;WLD;BLK | ELBOW: PIPE, SIZE 42 IN, CONNECTION BUTTWELD, DEGREE 90, RADIUS LONG, RATING SCH 40, MATERIAL CARBON STEEL, SPECIFICATION ASTM A234, GRADE WPB, FINISH BLACK OXIDE, STRUCTURE WELDED, INDUSTRY STANDARD ASME B16.9 | QA | EA |  |  |  |  | bursah | R03 | 2021-07-17 23:54:36 | 2021-07-30 01:57:27
9903001329 | R1201 | KIT | 0000 | TMP | TMP | GEN | TMP | KIT: | KIT: TYPE STACK HYDRAULIC, MANUFACTURER REFERENCE 102998391 | CAT | EA |  |  |  |  | dzikri | R15 | 2021-07-15 15:25:23 | 2021-12-08 09:52:24
9903001330 | R1828 | SEAL,MECHANICAL | 0000 | Stock | K58 | GEN | TMP | SEAL,MECH: | SEAL: MECHANICAL, SPECIAL FEATURES KIT D16 SEAL, Q1BEGG + OR SLEEVE, SV8-16 10-15-SSV EPDM | CAT | EA |  |  |  |  | qeXzd9NC4t |  | 2021-07-15 15:25:23 | 2021-12-13 01:27:22
9903001331 | R1358 | MONITOR | 0000 | TMP | TMP | GEN | TMP | MONITOR: | MONITOR: TYPE ENVIROMENTAL CONDITION, MANUFACTURER ROHRBACK COSASCO SYSTEM, INC, MANUFACTURER REFERENCE ECM-2-1-230 | CAT | UN |  |  |  |  | syaiful | R15 | 2021-07-15 15:25:23 | 2021-12-06 17:53:27
9903001332 | R1471 | PAINT | 0000 | Stock | K86 | GEN | TMP | PAINT: GLOSS | PAINT: TYPE WEATHERSHIELD, ACRYLIC, COLOR BRILIANT WHITE, FINISH GLOSS, CONTAINER 20 LTR, SPECIAL FEATURES EXTERIOR | CAT | CAN |  |  |  |  | bursah | R12 | 2021-07-15 15:25:23 | 2021-11-13 17:04:58
9903001333 | R1471 | PAINT | 0000 | Stock | K86 | GEN | TMP | PAINT: | PAINT: TYPE ACRYLIC, COLOR MERLIN NO.40156M, CONTAINER PAIL OF 2.5 KG, SPECIAL FEATURES EXTERIOR | CAT | CAN |  |  |  |  | syaiful | R12 | 2021-07-15 15:25:23 | 2021-11-06 22:30:27
9903001334 | R1471 | PAINT | 0000 | Stock | K86 | GEN | TMP | PAINT: 0.9L | PAINT: TYPE SUPER GLOSS, COLOR LEATHER NO.2037, CONTAINER CAN OF 0.9 L | CAT | CAN |  |  |  |  | syaiful | R12 | 2021-07-15 15:25:23 | 2021-11-06 22:57:13
9903001335 | R1471 | PAINT | 0000 | Stock | K86 | GEN | TMP | PAINT: ALKYD;YLW 465;HI GLOSS;0.9L | PAINT: TYPE ALKYD, COLOR MEDIUM YELLOW NO.465, FINISH HIGH GLOSS, CONTAINER CAN OF 0.9 L, SPECIAL FEATURES WOOD AND METAL | QA | CAN |  |  |  |  | bursah | R10 | 2021-07-15 15:25:23 | 2021-11-09 15:29:05
9903001336 | R1471 | PAINT | 0000 | Stock | K86 | GEN | TMP | PAINT: ALKYD;BLK;HI GLOSS;0.9L | PAINT: TYPE ALKYD, COLOR BLACK, FINISH HIGH GLOSS, CONTAINER CAN OF 0.9 L, SPECIAL FEATURES WOOD AND METAL | QA | CAN |  |  |  |  | bursah | R10 | 2021-07-15 15:25:23 | 2021-11-09 15:33:13
9903001337 | R1471 | PAINT | 0000 | Stock | K86 | GEN | TMP | PAINT: ALKYD;WHT 461;HI GLOSS;0.9L | PAINT: TYPE ALKYD, COLOR PEARL WHITE NO.461, FINISH HIGH GLOSS, CONTAINER CAN OF 0.9 L, SPECIAL FEATURES WOOD AND METAL | QA | CAN |  |  |  |  | bursah | R10 | 2021-07-15 15:25:23 | 2021-11-09 15:28:37
9903001338 | R1471 | PAINT | 0000 | Stock | K86 | GEN | TMP | PAINT: ALKYD;BLU 733;HI GLOSS;0.9L | PAINT: TYPE ALKYD, COLOR OCEAN BLUE NO.733, FINISH HIGH GLOSS, CONTAINER CAN OF 0.9 L, SPECIAL FEATURES WOOD AND METAL | QA | CAN |  |  |  |  | syaiful | R10 | 2021-07-15 15:25:23 | 2021-11-09 15:32:21
9903001339 | R1471 | PAINT | 0000 | Stock | K86 | GEN | TMP | PAINT: ALKYD;ORG 190;HI GLOSS;0.9L | PAINT: TYPE ALKYD, COLOR FLAME ORANGE NO.190, FINISH HIGH GLOSS, CONTAINER CAN OF 0.9 L, SPECIAL FEATURES WOOD AND METAL | QA | CAN |  |  |  |  | syaiful | R10 | 2021-07-15 15:25:23 | 2021-11-09 15:31:24
9903001340 | R0869 | FILLER | 0000 | TMP | TMP | GEN | TMP | FILLER: | FILLER: CAPACITY 1 KG/CAN, MATERIAL PLASTIC, SPECIAL FEATURES C/W MSDS (BILINGUAL) | CAT | CAN |  |  |  |  | ZgH3cidbSh |  | 2021-07-15 15:25:23 | 2021-12-12 14:28:22
9903001341 | R1572 | PLYWOOD | 0000 | TMP | TMP | GEN | TMP | PLYWOOD: | PLYWOOD: WIDTH 1200MM, LENGTH 2400MM, THICKNESS 12MM, MATERIAL SOFTWOOD, SPECIAL FEATURES BLACK FILM, SINGLE FACE | CAT | SH |  |  |  |  | akmal | R13 | 2021-07-15 15:25:23 | 2021-08-29 16:37:56
9903001342 | R0306 | BRUSH,PAINT | 0000 | TMP | TMP | GEN | TMP | BRUSH,PAINT: FLAT;2-1/2IN;WHT BRISTLE | BRUSH: PAINT, TYPE VARNISH, BRISTLE SIZE 2-1/2 IN, BRISTLE MATERIAL PURE WHITE BRISTLE, SHAPE FLAT, HANDLE WOOD | CAT | EA |  |  |  |  | akmal | R12 | 2021-07-15 15:25:23 | 2021-11-26 11:04:25
9903001370 |  |  |  | Stock | K80 | GEN |  |  |  | RAW | SH |  |  |  |  | admin |  | 2021-07-15 15:25:23 | 2021-07-15 15:25:23
9903001375 | R0121 | BAR,REINFORCING | 0000 | Stock | K78 | GEN | TMP | BAR,REINF: PLAIN;12MM X 12M;U24 | BAR: REINFORCING, SIZE 12MM DIA X 12M LG, PROCESS PLAIN, MATERIAL CARBON STEEL, GRADE U24 | QA | JT |  |  |  |  | jayadi | R08 | 2021-07-15 15:25:23 | 2021-11-02 07:25:38
9903001376 | R0121 | BAR,REINFORCING | 0000 | Stock | K78 | GEN | TMP | BAR,REINF: PLAIN;13MM X 12M;U24 | BAR: REINFORCING, SIZE 13MM DIA X 12M LG, PROCESS PLAIN, MATERIAL CARBON STEEL, GRADE U24 | QA | JT |  |  |  |  | jayadi | R08 | 2021-07-15 15:25:23 | 2021-11-02 07:26:04
9903001378 | R0121 | BAR,REINFORCING | 0000 | Stock | K78 | GEN | TMP | BAR,REINF: PLAIN;19MM X 12M;U24 | BAR: REINFORCING, SIZE 19MM DIA X 12M LG, PROCESS PLAIN, MATERIAL CARBON STEEL, GRADE U24 | QA | JT |  |  |  |  | jayadi | R08 | 2021-07-15 15:25:23 | 2021-11-02 07:26:25
9903001380 |  |  |  | Stock | K80 | GEN |  |  |  | RAW | KG |  |  |  |  | admin |  | 2021-07-15 15:25:23 | 2021-07-15 15:25:23
9903001381 | R1217 | LACING | 0000 | TMP | TMP | GEN | TMP | LACING: | LACING: TYPE WIRE, SIZE 2.2MM, MATERIAL 410 SS | CAT | KG |  |  |  |  | bursah | R13 | 2021-07-15 15:25:23 | 2021-08-21 20:50:45
9903001382 | 5572A | PIPE,LINE | 4710 | TMP | TMP | GEN | TMP | PIPE,LINE: 4IN;4M;10K;PVC;AW | PIPE: LINE, SIZE 4 IN, RATING 10 KG/CM2, MATERIAL PVC, LENGTH 4M, ENDS SOLVENT CEMENT JOINT, INDUSTRY STANDARD CLASS AW | QA | JT |  |  |  |  | jayadi | R13 | 2021-07-15 15:25:23 | 2021-10-24 13:22:04
9903001383 | 5572A | PIPE,LINE | 4710 | TMP | TMP | GEN | TMP | PIPE,LINE: 2-1/2IN;6M;STD;A53-B;SML;BE | PIPE: LINE, SIZE 2-1/2 IN, STRUCTURE SEAMLESS, RATING SCH STD, MATERIAL CARBON STEEL, SPECIFICATION ASTM A53, GRADE B, LENGTH 6M, ENDS BEVELED, FINISH BLACK OXIDE, INDUSTRY STANDARD ASME B36.10 | QA | JT |  |  |  |  | syaiful | R03 | 2021-07-15 15:25:23 | 2021-08-02 23:04:11
9903001400 | 03798 | FLANGE,PIPE | 4730 | Stock | K76 | GEN | TMP | FLANGE: WN;RF;3IN;150PSI;F304 | FLANGE: PIPE, SIZE 3 IN, RATING 150 PSI, FACE RAISED FACE, MATERIAL STAINLESS STEEL 304, TYPE WELD NECK, SPECIFICATION ASTM A182, GRADE F304, INDUSTRY STANDARD ASME B16.5, NUMBER OF HOLE 4, BOLT HOLE DIAMETER 19MM | QA | EA |  |  |  |  | dzikri | R02 | 2021-07-17 13:46:22 | 2021-07-18 00:47:23
9903001431 | R2125 | TEE,PIPE REDUCING | 4730 | Stock | K76 | GEN | TMP | TEE,REDUC: 10X6IN;STD;WPB;BW;SML;BLK | TEE: PIPE REDUCING, RUN SIZE 10 IN, BRANCH SIZE 6 IN, CONNECTION BUTTWELD, RATING SCH STD, MATERIAL CARBON STEEL, SPECIFICATION ASTM A234, GRADE WPB, FINISH BLACK OXIDE, STRUCTURE SEAMLESS, INDUSTRY STANDARD ASME B16.9 | QA | EA |  |  |  |  | syaiful | R03 | 2021-07-15 15:25:23 | 2021-07-25 22:38:15
9903001433 | 37840 | GASKET,SPIRAL WOUND | 5330 | Stock | K85 | GEN | TMP | GASKET,SW: IOR;1IN;300;GR;316L/316L/CS | GASKET: SPIRAL WOUND, PIPE SIZE 1 IN, PRESSURE RATING 300 PSI, INNER RING MATERIAL STAINLESS STEEL 316L, OUTER RING MATERIAL CARBON STEEL, FILLER MATERIAL GRAPHITE, WINDING MATERIAL STAINLESS STEEL 316L, STYLE INNER AND OUTER RING, SHAPE ROUND, INDUSTRY STANDARD ASME B16.20 | QA | EA |  |  |  |  | syaiful | R02 | 2021-07-17 03:38:35 | 2021-07-19 13:20:29
9903001437 | R2272 | VALVE,CHECK | 0000 | Stock | K77 | GEN | TMP | VALVE,CHECK: 6IN;300;RF;BC;SWING | VALVE: CHECK, SIZE 6 IN, DESIGN RATING 300 PSI, CONNECTION RF FLANGE, BODY MATERIAL CAST IRON, TRIM CAST IRON CAP & HINGE, SUS 304 DISC, SEAT & PIN, PORT FULL, TYPE SWING, STYLE BOLTED CAP, CONFIGURATION 2-WAY | QA1 | EA |  |  |  |  | dzikri | R10 | 2021-07-15 15:25:23 | 2021-11-03 13:57:46
9903001447 | 37840 | GASKET,SPIRAL WOUND | 5330 | Stock | K85 | GEN | TMP | GASKET,SW: IOR;8IN;300;ASB;316/316/316 | GASKET: SPIRAL WOUND, PIPE SIZE 8 IN, PRESSURE RATING 300 PSI, INNER RING MATERIAL STAINLESS STEEL 316, OUTER RING MATERIAL STAINLESS STEEL 316, FILLER MATERIAL ASBESTOS, WINDING MATERIAL STAINLESS STEEL 316, STYLE INNER AND OUTER RING, SHAPE ROUND, INDUSTRY STANDARD ASME B16.20 | CAT | EA |  |  |  |  | bursah | R11 | 2021-07-15 15:25:23 | 2021-11-17 19:43:49
9903001456 | R0957 | GAUGE,LEVEL | 0000 | TMP | TMP | GEN | TMP | GAUGE,LEVEL: | GAUGE: LEVEL, TYPE REFLEX, VISIBLE LENGTH 25-1/4 IN, MATERIAL CARBON STEEL ASTM A105, SPECIAL FEATURES GAGE CONNECTION: TOP-BOTTOM 3/4 IN NPTF | CAT | EA |  |  |  |  | akmal | R14 | 2021-07-15 15:25:23 | 2021-12-08 02:28:07
9903001457 | R0957 | GAUGE,LEVEL | 0000 | TMP | TMP | GEN | TMP | GAUGE,LEVEL: | GAUGE: LEVEL, VISIBLE LENGTH 38-5/8 IN, SIZE/CONNECTION 3/4 IN FNPT, MATERIAL CARBON STEEL ASTM A105, MANUFACTURER PENBERTHY, MANUFACTURER REFERENCE 3RM8 | CAT | EA |  |  |  |  | syaiful |  | 2021-07-15 15:25:23 | 2021-12-12 11:13:48
9903001458 | R0957 | GAUGE,LEVEL | 0000 | TMP | TMP | GEN | TMP | GAUGE,LEVEL: | GAUGE: LEVEL, TYPE 4RM8, VISIBLE LENGTH 52 IN, SIZE/CONNECTION 3/4 IN FNPT, MATERIAL CARBON STEEL ASTM A105, MANUFACTURER PENBERTHY, MANUFACTURER REFERENCE 4RM8 | CAT | EA |  |  |  |  | syaiful |  | 2021-07-15 15:25:23 | 2021-12-12 11:15:53
9903001459 | R0957 | GAUGE,LEVEL | 0000 | TMP | TMP | GEN | TMP | GAUGE,LEVEL: | GAUGE: LEVEL, VISIBLE LENGTH 25-1/4 IN, SIZE/CONNECTION 3/4 IN FNPT, MATERIAL CARBON STEEL ASTM A105 | CAT | EA |  |  |  |  | syaiful | R14 | 2021-07-15 15:25:23 | 2021-12-08 03:27:11
9903001460 | R0957 | GAUGE,LEVEL | 0000 | TMP | TMP | GEN | TMP | GAUGE,LEVEL: | GAUGE: LEVEL, TYPE TRANSPARENT, VISIBLE LENGTH 38-5/8 IN, SIZE/CONNECTION 3/4 IN FNPT, MATERIAL CARBON STEEL ASTM A105, MANUFACTURER PENBERTHY, MANUFACTURER REFERENCE 3TM8 | CAT | EA |  |  |  |  | syaiful |  | 2021-07-15 15:25:23 | 2021-12-12 11:15:13
9903001461 | R0957 | GAUGE,LEVEL | 0000 | TMP | TMP | GEN | TMP | GAUGE,LEVEL: | GAUGE: LEVEL, TYPE TRANSPARENT, VISIBLE LENGTH 52 IN, SIZE/CONNECTION 3/4 IN FNPT, MATERIAL CARBON STEEL ASTM A105, MANUFACTURER PENBERTHY, MANUFACTURER REFERENCE 4TM8 | CAT | EA |  |  |  |  | syaiful |  | 2021-07-15 15:25:23 | 2021-12-12 11:17:26
9903001462 | R1596 | POWER SUPPLY | 0000 | TMP | TMP | GEN | TMP | POWER SUPPLY: | POWER SUPPLY: INPUT RATING 42 TO 56V, OUTPUT VOLTAGE +/-5VDC/1A TO +/-24VDC/1A, EQUIPMENT SERIAL NUMBER 53792010 | CAT | EA |  |  |  |  | akmal | R14 | 2021-07-15 15:25:23 | 2021-12-08 04:10:32
9903001463 | R1363 | MOTOR | 0000 | TMP | TMP | GEN | TMP | MOTOR: | MOTOR: TYPE M51 R V230, SPEED 500RPM, SPECIAL FEATURES JUICE DISPENSER, 50HZ, M424, 600RPM, 60HZ, MANUFACTURER FIBER | CAT | EA |  |  |  |  | bSXVchTrki | R15 | 2021-07-15 15:25:23 | 2021-12-08 16:39:00
9903001464 | R0144 | BATTERY,STORAGE | 0000 | TMP | TMP | GEN | TMP | BATTERY,STORAGE: MTC FREE;12V;10AH;F1 | BATTERY: STORAGE, TYPE MAINTENANCE FREE, VOLTAGE 12V, AMP HOURS 10AH, CONNECTION FASTON TAB (TYPE F1), GROUP SIZE 152MM LG X 98MM W X 98MM H | QA1 | EA |  |  |  |  | dzikri | R07 | 2021-07-15 15:25:23 | 2021-10-10 20:25:29
9903001465 | R0144 | BATTERY,STORAGE | 0000 | TMP | TMP | GEN | TMP | BATTERY,STORAGE: MTC FREE;12V;12AH;F2 | BATTERY: STORAGE, TYPE MAINTENANCE FREE, VOLTAGE 12V, AMP HOURS 12AH, CONNECTION FASTON TAB (TYPE F2), GROUP SIZE 151MM LG X 98MM W X 94MM H | QA1 | EA |  |  |  |  | akmal | R07 | 2021-07-15 15:25:23 | 2021-10-10 20:32:57
9903001466 | R0854 | FAN | 0000 | TMP | TMP | GEN | TMP | FAN: | FAN: TYPE EXHAUST, FLAME PROOF, SIZE 24 IN DIA, ELECTRICAL RATING 220/380VAC, 220W, CAPACITY 145 CMM, SPECIAL FEATURES 1400RPM | CAT | EA |  |  |  |  | syaiful | R15 | 2021-07-15 15:25:23 | 2021-12-06 17:31:14
9903001467 | 03798 | FLANGE,PIPE | 4730 | Stock | K76 | GEN | TMP | FLANGE: WN;RF;4IN;150PSI;A105;BLK | FLANGE: PIPE, SIZE 4 IN, RATING 150 PSI, FACE RAISED FACE, MATERIAL CARBON STEEL, TYPE WELD NECK, SPECIFICATION ASTM A105N, FINISH BLACK OXIDE, INDUSTRY STANDARD ASME B16.5, NUMBER OF HOLE 8, BOLT HOLE DIAMETER 19MM | QA | EA |  |  |  |  | dzikri | R02 | 2021-07-18 08:20:21 | 2021-07-18 19:21:06
9903001472 | 37840 | GASKET,SPIRAL WOUND | 5330 | Stock | TMP | GEN | TMP | GASKET,SW: IOR;4IN;300;GR;316/316L/316L | GASKET: SPIRAL WOUND, PIPE SIZE 4 IN, PRESSURE RATING 300 PSI, INNER RING MATERIAL STAINLESS STEEL 316L, OUTER RING MATERIAL STAINLESS STEEL 316L, FILLER MATERIAL GRAPHITE, WINDING MATERIAL STAINLESS STEEL 316, STYLE INNER AND OUTER RING, SHAPE ROUND, INDUSTRY STANDARD ASME B16.20 | QA | EA |  |  |  |  | syaiful | R02 | 2021-07-17 03:39:58 | 2021-08-09 20:38:05
9903001476 | 03798 | FLANGE,PIPE | 4730 | Stock | K76 | GEN | TMP | FLANGE: WN;RF;8IN;300PSI;A105;BLK | FLANGE: PIPE, SIZE 8 IN, RATING 300 PSI, FACE RAISED FACE, MATERIAL CARBON STEEL, TYPE WELD NECK, SPECIFICATION ASTM A105N, FINISH BLACK OXIDE, INDUSTRY STANDARD ASME B16.5, NUMBER OF HOLE 12, BOLT HOLE DIAMETER 25MM | QA | EA |  |  |  |  | dzikri | R02 | 2021-07-18 08:26:40 | 2021-07-18 19:27:25
9903001518 | R2272 | VALVE,CHECK | 0000 | Stock | K77 | GEN | TMP | VALVE,CHECK: 4IN;150;WCB;RF;BC;SWING | VALVE: CHECK, SIZE 4 IN, DESIGN RATING 150 PSI, CONNECTION RF FLANGE, BODY MATERIAL CAST STEEL ASTM A216-WCB, TRIM ASTM A216-WCB CAP, CR13 DISC & PIN, CR13 HF SEAT, PORT FULL, TYPE SWING, STYLE BOLTED CAP, CONFIGURATION 2-WAY | QA1 | EA |  |  |  |  | dzikri | R10 | 2021-07-15 15:25:23 | 2021-11-03 14:04:04
9903001522 | R2272 | VALVE,CHECK | 0000 | Stock | K77 | GEN | TMP | VALVE,CHECK: 6IN;150;WCB;RF;BC;SWING | VALVE: CHECK, SIZE 6 IN, DESIGN RATING 150 PSI, CONNECTION RF FLANGE, BODY MATERIAL CAST STEEL ASTM A216-WCB, TRIM ASTM A216-WCB CAP, CR13 DISC & PIN, CR13 HF SEAT, PORT FULL, TYPE SWING, STYLE BOLTED CAP, CONFIGURATION 2-WAY | QA1 | EA |  |  |  |  | dzikri | R10 | 2021-07-15 15:25:23 | 2021-11-03 14:06:07
9903001523 | R2272 | VALVE,CHECK | 0000 | Stock | K77 | GEN | TMP | VALVE,CHECK: 10IN;150;WCB;RF;BC;SWING | VALVE: CHECK, SIZE 10 IN, DESIGN RATING 150 PSI, CONNECTION RF FLANGE, BODY MATERIAL CAST STEEL ASTM A216-WCB, TRIM ASTM A216-WCB CAP, CR13 DISC & PIN, CR13 HF SEAT, PORT FULL, TYPE SWING, STYLE BOLTED CAP, CONFIGURATION 2-WAY | QA1 | EA |  |  |  |  | dzikri | R10 | 2021-07-15 15:25:23 | 2021-11-03 14:07:59
9903001527 | R2272 | VALVE,CHECK | 0000 | Stock | K77 | GEN | TMP | VALVE,CHECK: 20IN;300;WCB;RF;BC;SWING | VALVE: CHECK, SIZE 20 IN, DESIGN RATING 300 PSI, CONNECTION RF FLANGE, BODY MATERIAL CAST STEEL ASTM A216-WCB, TRIM ASTM A216-WCB CAP, CR13 DISC & PIN, CR13 HF SEAT, PORT FULL, TYPE SWING, STYLE BOLTED CAP, CONFIGURATION 2-WAY | QA1 | EA |  |  |  |  | dzikri | R10 | 2021-07-15 15:25:23 | 2021-11-03 14:10:51
9903001600 | R1471 | PAINT | 0000 | Stock | K86 | GEN | TMP | PAINT: 2.5L | PAINT: TYPE WALL INTERIOR, COLOR MORNING DEW 44534, FINISH ULTRA MATT SMOOTH, CONTAINER CAN OF 2.5 L | CAT | CAN |  |  |  |  | syaiful | R12 | 2021-07-15 15:25:23 | 2021-11-06 22:53:20
9903001601 | R1471 | PAINT | 0000 | Stock | K86 | GEN | TMP | PAINT: 2.5L | PAINT: TYPE WALL EXTERIOR, ACRYLIC, COLOR MORNING STAR NO.44539M, CONTAINER CAN OF 2.5 L | CAT | CAN |  |  |  |  | bursah | R12 | 2021-07-15 15:25:23 | 2021-11-06 22:46:28
9903001602 | R1471 | PAINT | 0000 | Stock | K86 | GEN | TMP | PAINT: WTRSHIELD ROOF;TERRACOTTA;2.5L | PAINT: TYPE WEATHERSHIELD ROOF, COLOR TERRACOTTA 43044, FINISH SEMI GLOSS, CONTAINER CAN OF 2.5 L | QA | CAN |  |  |  |  | bursah | R10 | 2021-07-15 15:25:23 | 2021-11-06 07:05:34
9903001603 |  |  |  | Stock | K81 | GEN |  |  |  | RAW | EA |  |  |  |  | admin |  | 2021-07-15 15:25:23 | 2021-07-15 15:25:23
9903001604 | R2212 | TRAY | 0000 | TMP | TMP | GEN | TMP | TRAY: PAINT ROLLER;10IN;PLASTIC | TRAY: TYPE PAINT ROLLER, SIZE 10 IN, MATERIAL PLASTIC | QA | EA |  |  |  |  | jayadi | R13 | 2021-07-15 15:25:23 | 2021-10-28 12:47:59
9903001605 | R1826 | SEAL | 0000 | TMP | TMP | GEN | TMP | SEAL: COVER;GRID COUPLING;T31;1060T10 | SEAL: USAGE DESIGN COVER, EQUIPMENT NAME GRID COUPLING, EQUIPMENT TYPE/MODEL T31, MANUFACTURER FALK, MANUFACTURER REFERENCE 1060T10 | QA | EA |  |  |  |  | syaiful | R15 | 2021-07-15 15:25:23 | 2021-11-27 09:54:36
9903001606 | R0615 | COVER | 0000 | TMP | TMP | GEN | TMP | COVER: | COVER: SPECIAL FEATURES T10, EQUIPMENT NAME STEELFLEX GRID COUPLING, EQUIPMENT TYPE/MODEL 1060T31, MANUFACTURER FALK, MANUFACTURER REFERENCE POS 2 | CAT | SET |  |  |  |  | syaiful | R12 | 2021-07-15 15:25:23 | 2021-09-22 14:19:51
9903001607 | R1005 | GRID | 0000 | TMP | TMP | GEN | TMP | GRID: | GRID: TYPE COUPLING, SIZE 1060, SPECIAL FEATURES STEELFLEX, MANUFACTURER FALK | CAT | SET |  |  |  |  | bSXVchTrki | R14 | 2021-07-15 15:25:23 | 2021-12-07 18:09:59
9903001608 | R0943 | GASKET | 0000 | TMP | TMP | GEN | TMP | GASKET: GRID COUPLING;1060T31;P5 | GASKET: TYPE T10, EQUIPMENT NAME STEELFLEX GRID COUPLING, EQUIPMENT TYPE/MODEL 1060T31, MANUFACTURER FALK, MANUFACTURER REFERENCE POS 5 | QA | SET |  |  |  |  | syaiful | R05 | 2021-07-15 15:25:23 | 2021-09-30 13:59:36
9903001609 | R1811 | SCREW,MACHINE | 0000 | TMP | TMP | GEN | TMP | SCREW: | SCREW: MACHINE, SPECIAL FEATURES T10, INCH FASTENER, C/W NUT, USAGE DESIGN COVER, EQUIPMENT NAME STEELFLEX GRID COUPLING, EQUIPMENT TYPE/MODEL 1060T31, MANUFACTURER FALK, MANUFACTURER REFERENCE POS 6 | CAT | SET |  |  |  |  | syaiful | R13 | 2021-07-15 15:25:23 | 2021-09-22 14:05:57
9903001610 | R1560 | PLUG | 0000 | TMP | TMP | GEN | TMP | PLUG: | PLUG: TYPE LUBE, EQUIPMENT NAME COUPLING FLEXIBLE, EQUIPMENT TYPE/MODEL T31-1060, MANUFACTURER FALK STEELFLEX | CAT | SET |  |  |  |  | syaiful | R15 | 2021-07-15 15:25:23 | 2021-12-06 18:32:54
9903001611 | R1951 | SPACER | 0000 | TMP | TMP | GEN | TMP | SPACER: HUB;FALK;GRID COUPLING;T31-1060 | SPACER: TYPE HUB, SIZE 5 IN LG, EQUIPMENT NAME GRID COUPLING, EQUIPMENT TYPE/MODEL T31-1060, MANUFACTURER FALK | QA | PAA |  |  |  |  | syaiful | R14 | 2021-07-15 15:25:23 | 2021-12-13 21:06:49
9903001612 | R1118 | HUB | 0000 | TMP | TMP | GEN | TMP | HUB: | HUB: TYPE SHAFT, ENGINE SIDE, SIZE 1.875 IN BORE, SPECIAL FEATURES 0.5 X 0.25 IN KEY WAY, EQUIPMENT NAME COUPLING SHAFT FLEXIBLE DISC, EQUIPMENT TYPE/MODEL T31-1060, MANUFACTURER FALK STEELFLEX | CAT | PAA |  |  |  |  | syaiful | R15 | 2021-07-15 15:25:23 | 2021-12-07 02:57:14
9903001613 | R1817 | SCREW SET | 0000 | TMP | TMP | GEN | TMP | SCREW SET: FLANGE HUB;COUPLING;1060T31 | SCREW SET: NUMBER OF PIECES 16, USAGE DESIGN FLANGE HUB, EQUIPMENT NAME STEELFLEX GRID COUPLING, EQUIPMENT TYPE/MODEL 1060T31, MANUFACTURER FALK, MANUFACTURER REFERENCE POS 10 | QA | SET |  |  |  |  | syaiful | R12 | 2021-07-15 15:25:23 | 2021-10-05 00:49:10
9903001614 | R0346 | CABLE | 0000 | TMP | TMP | GEN | TMP | CABLE: | CABLE: TYPE SOLID UNDER GROUND, SIZE NYFGBY 5 X 6 SQMM/ 4 X 6 SQMM + 4 SQMM, MANUFACTURER SUPREME, CABLE INDO | CAT | M |  |  |  |  | burhan |  | 2021-07-15 15:25:23 | 2021-12-12 09:44:00
9903001615 | 0374A | CABLE,ELECTRICAL | 6145 | TMP | TMP | GEN | TMP | CABLE: NYFGBY;5CX4MM2;0.6/1KV;CU/PVC | CABLE: ELECTRICAL, TYPE NYFGBY, NUMBER OF CORES 5 CORE, CONDUCTOR SIZE 4MM2, CONDUCTOR MATERIAL COPPER, VOLTAGE RATING 0.6/1KV, INSULATION MATERIAL EXTRUDED PVC, FILLER MATERIAL EXTRUDED PVC, SHEATH MATERIAL EXTRUDED PVC, SPECIFICATION/STD DATA SPLN 43-2/IEC 60502-1, SPECIAL FEATURES GALV FLAT STEEL & TAPE ARMOUR | QA | M |  |  |  |  | akmal | R04 | 2021-07-15 15:25:23 | 2021-07-21 20:24:16
9903001617 | R0875 | FILTER,AIR | 0000 | TMP | TMP | GEN | TMP | FILTER,AIR: PRE FILT;50X609X609MM;CL | FILTER: AIR, TYPE PRE FILTER, SIZE 50MM THK X 609MM W X 609MM H, ELEMENT MATERIAL CELLULOSE, HOUSING MATERIAL METAL | QA | EA |  |  |  |  | bursah | R06 | 2021-07-15 15:25:23 | 2021-10-07 09:50:06
9903001618 | R0874 | FILTER | 0000 | Stock | K58 | GEN | TMP | FILTER: | FILTER: TYPE CARBON, SIZE 24 IN X 24 IN X 1 IN, MANUFACTURER ALPHASORB | CAT | EA |  |  |  |  | ZgH3cidbSh |  | 2021-07-15 15:25:23 | 2021-12-10 10:27:16
9903001619 | R0874 | FILTER | 0000 | TMP | TMP | GEN | TMP | FILTER: | FILTER: TYPE SINGLE HIDER, VSC-MB-904, SIZE 24X24X12 IN, ELEMENT MATERIAL ULTRAFINE MICROGLASS PAPER, FILTERING RETENTION 90 TO 95%, HOUSING MATERIAL GALVANIZED STEEL | CAT | EA |  |  |  |  | bursah | R11 | 2021-07-15 15:25:23 | 2021-09-04 09:59:02
9903001620 | R0874 | FILTER | 0000 | Stock | K58 | GEN | TMP | FILTER: | FILTER: TYPE PRE-FILTER, SIZE 12 IN X 24 IN X2 IN, SPECIAL FEATURES ALPHASORB FILTER | CAT | EA |  |  |  |  | OK8cGFT5ze |  | 2021-07-15 15:25:23 | 2021-12-09 14:51:33
9903001621 | R1329 | MEDIA | 0000 | TMP | TMP | GEN | TMP | MEDIA: | MEDIA: TYPE PURAKOL, SIZE 58 X 50 X 6 IN X 2 STAGES, SPECIAL FEATURES MODEL: ALPHA CARD, PACKAGE DATA 30LBS/BOX | CAT | BX |  |  |  |  | ZgH3cidbSh |  | 2021-07-15 15:25:23 | 2021-12-14 17:28:46
9903001622 | R0874 | FILTER | 0000 | Stock | K58 | GEN | TMP | FILTER: | FILTER: TYPE FINAL, SIZE 12 IN X 24 IN X 12 IN, SPECIAL FEATURES ALPHASORB FILTER | CAT | EA |  |  |  |  | OK8cGFT5ze |  | 2021-07-15 15:25:23 | 2021-12-09 14:54:11
9903001633 | R2081 | SWITCH,LEVEL | 0000 | TMP | TMP | GEN | TMP | SWITCH,LEVEL: | SWITCH: LEVEL, ELECTRICAL RATING 24VDC, ACTION SPDT, STYLE FLOAT, ENCLOSURE IP66, MANUFACTURER MAGNETROL, MANUFACTURER REFERENCE T62-2G4A-HM6 | CAT | EA |  |  |  |  | bursah | R15 | 2021-07-15 15:25:23 | 2021-12-08 14:59:24
9903001638 | R0336 | BUSHING,PIPE | 0000 | TMP | TMP | GEN | TMP | BUSHING: 1X1/2IN;SS316;MXF | BUSHING: PIPE, SIZE 1 X 1/2 IN, CONNECTION MALE X FEMALE NPT, MATERIAL STAINLESS STEEL 316 | CAT | EA |  |  |  |  | akmal |  | 2021-07-15 15:25:23 | 2021-12-10 10:01:40
9903001639 | R2269 | VALVE,BALL | 0000 | Stock | K77 | GEN | TMP | VALVE,BALL: 1/2IN;3000 | VALVE: BALL, SIZE 1/2 IN, DESIGN RATING 3000 PSI, BODY MATERIAL STAINLESS STEEL 316 | CAT | EA |  |  |  |  | dzikri |  | 2021-07-15 15:25:23 | 2021-12-11 21:40:35
9903001641 | R2127 | TEE,TUBE | 0000 | TMP | TMP | GEN | TMP | TEE,TUBE: 1/2IN;SS316 | TEE: TUBE, SIZE 1/2 IN, CONNECTION TUBE SW, MATERIAL STAINLESS STEEL 316, TYPE UNION | CAT | EA |  |  |  |  | syaiful | R13 | 2021-07-15 15:25:23 | 2021-11-25 21:22:29
9903001642 | R0035 | ADAPTER,TUBE TO PIPE | 0000 | TMP | TMP | GEN | TMP | ADAPTER: 1/2IN T X 1/2SS316 | ADAPTER: TUBE TO PIPE, TUBE SIZE 1/2 IN, TUBE CONNECTION TUBE OD, PIPE SIZE 1/2 IN, PIPE CONNECTION FNPT, MATERIAL STAINLESS STEEL 316 | CAT | EA |  |  |  |  | akmal |  | 2021-07-15 15:25:23 | 2021-12-10 10:41:52
9903001645 | R0035 | ADAPTER,TUBE TO PIPE | 0000 | TMP | TMP | GEN | TMP | ADAPTER: 1/2IN T X 1/2 MNPT;7.7K;SS316 | ADAPTER: TUBE TO PIPE, TUBE SIZE 1/2 IN, TUBE CONNECTION TUBE OD, PIPE SIZE 1/2 IN, PIPE CONNECTION MALE NPT, MATERIAL STAINLESS STEEL 316, MATERIAL STANDARD ASTM A276, PRESSURE RATING 7700 PSI | QA | EA |  |  |  |  | syaiful | R04 | 2021-07-15 15:25:23 | 2021-08-24 01:02:45
9903001647 | 5574A | TUBE,METALLIC | 4710 | TMP | TMP | GEN | TMP | TUBE: | TUBE: METALLIC, CROSS SECTION ROUND, OUTSIDE DIAMETER 1/2IN, WALL THICKNESS 1.7MM, LENGTH 6M, CONSTRUCTION SEAMLESS, PRESSURE RATING 5100PSI, MATERIAL STAINLESS STEEL 316, MATERIAL STANDARD ASTM A269, OPERATING TEMPERATURE -28 TO 37DEG C | CAT | LG |  |  |  |  | syaiful | R14 | 2021-07-15 15:25:23 | 2021-07-28 12:35:50
9903001649 | R1564 | PLUG,PIPE | 0000 | TMP | TMP | GEN | TMP | PLUG,PIPE: HEX;3/4IN;3000PSI;F316;MNPT | PLUG: PIPE, SIZE 3/4 IN, RATING 3000 PSI, MATERIAL STAINLESS STEEL 316, SPECIFICATION ASTM A182, GRADE F316, CONNECTION MALE NPT, HEAD HEXAGON, INDUSTRY STANDARD ASME B16.11 | QA | EA |  |  |  |  | jayadi | R04 | 2021-07-15 15:25:23 | 2021-08-24 08:42:45
9903001650 | R0336 | BUSHING,PIPE | 0000 | TMP | TMP | GEN | TMP | BUSHING: 3/4X1/2IN;SS316;MXF | BUSHING: PIPE, SIZE 3/4 X 1/2 IN, CONNECTION MALE X FEMALE NPT, MATERIAL STAINLESS STEEL 316 | CAT | EA |  |  |  |  | akmal |  | 2021-07-15 15:25:23 | 2021-12-10 10:05:58
9903001651 | R2275 | VALVE,GATE | 0000 | Stock | K77 | GEN | TMP | VALVE,GATE: 3/4IN;800;F316;FNPT;BB;OSY | VALVE: GATE, SIZE 3/4 IN, DESIGN RATING 800 PSI, CONNECTION FEMALE NPT, BODY MATERIAL STAINLESS STEEL ASTM A182-F316, TRIM ASTM A182-F316 BONNET, STEM, SEAT & WEDGE, PORT FULL, TYPE WEDGE, OPERATED HANDWHEEL, SOFTGOODS GRAPHITE PACKING, STYLE BOLTED BONNET, STEM DESIGN RISING STEM OS&Y, SPECIAL FEATURES API 602 | QA | EA |  |  |  |  | jayadi | R08 | 2021-07-15 15:25:23 | 2021-10-18 15:31:31
9903001652 | R1403 | NIPPLE,PIPE | 0000 | TMP | TMP | GEN | TMP | NIPPLE: 3/4IN;S40;F316;TBE;WELD;4L | NIPPLE: PIPE, TYPE LONG, SIZE 3/4 IN, CONNECTION THREADED BOTH ENDS, LENGTH 4 IN, RATING SCH 40, MATERIAL STAINLESS STEEL 316, SPECIFICATION ASTM A182, GRADE F316, STRUCTURE WELDED, INDUSTRY STANDARD ASME B16.11 | QA | EA | NON FABRICATION | NON BOM | NON CRITICAL |  | bursah | R05 | 2021-07-15 15:25:23 | 2021-08-31 00:30:04
9903001653 | R0346 | CABLE | 0000 | TMP | TMP | GEN | TMP | CABLE: | CABLE: TYPE INSTRUMENT, VOLTAGE 600V, SPECIAL FEATURES TINNED COOPER CONDUCTORS, SHIELDED, OIL AND ABRASION RESISTANT | CAT | M |  |  |  |  | bSXVchTrki |  | 2021-07-15 15:25:23 | 2021-12-11 22:13:16
9903001654 | R0346 | CABLE | 0000 | TMP | TMP | GEN | TMP | CABLE: | CABLE: TYPE INSTRUMENT, SIZE 1MM2, MATERIAL TINNED COPPER CONDUCTOR, STRUCTURE ARMORED, CONSTRUCTION 20 PAIR, VOLTAGE 600V | CAT | M |  |  |  |  | bursah | R14 | 2021-07-15 15:25:23 | 2021-12-03 10:28:30
9903001656 | 0374A | CABLE,ELECTRICAL | 6145 | Stock | TMP | GEN | TMP | CABLE: NYAF;1CX450/750V;CU/PVC;BK | CABLE: ELECTRICAL, TYPE NYAF, NUMBER OF CORES 1 CORE, CONDUCTOR SIZE 1MM2, CONDUCTOR MATERIAL COPPER, VOLTAGE RATING 450/750V, INSULATION MATERIAL PVC, COLOUR BLACK, SPECIFICATION/STD DATA SPLN 42-3/SNI 04-6629/IEC 60227-3, PACKAGE DATA ROLL OF 50 M | CAT | M | NON FABRICATION | NON BOM | NON CRITICAL |  | bursah | R12 | 2021-07-15 15:25:23 | 2021-11-30 19:03:05
9903001658 | 0374A | CABLE,ELECTRICAL | 6145 | Stock | TMP | GEN | TMP | CABLE: NYAF;1CX450/750V;CU/PVC | CABLE: ELECTRICAL, TYPE NYAF, NUMBER OF CORES 1 CORE, CONDUCTOR SIZE 1MM2, CONDUCTOR MATERIAL COPPER, VOLTAGE RATING 450/750V, INSULATION MATERIAL PVC, COLOUR WHITE, SPECIFICATION/STD DATA SPLN 42-3/SNI 04-6629/IEC 60227-3, PACKAGE DATA ROLL OF 50 M | CAT | M | NON FABRICATION | NON BOM | NON CRITICAL |  | bursah | R12 | 2021-07-15 15:25:23 | 2021-11-30 19:09:12
9903001659 | 0374A | CABLE,ELECTRICAL | 6145 | TMP | TMP | GEN | TMP | CABLE: NYFGBY;4CX4MM2;0.6/1KV;CU/PVC | CABLE: ELECTRICAL, TYPE NYFGBY, NUMBER OF CORES 4 CORE, CONDUCTOR SIZE 4MM2, CONDUCTOR MATERIAL COPPER, VOLTAGE RATING 0.6/1KV, INSULATION MATERIAL EXTRUDED PVC, FILLER MATERIAL EXTRUDED PVC, SHEATH MATERIAL EXTRUDED PVC, SPECIFICATION/STD DATA SPLN 43-2/IEC 60502-1, SPECIAL FEATURES GALV FLAT STEEL & TAPE ARMOUR | QA | M |  |  |  |  | akmal | R04 | 2021-07-15 15:25:23 | 2021-09-20 07:57:09
9903001660 | R1352 | MODULE | 0000 | Stock | K60 | GEN | TMP | MODULE: | MODULE: TYPE MODICON 8 CHANNEL ANALOG INPUT, INPUT 50VDC, 25MA | CAT | EA |  |  |  |  | jayadi | R15 | 2021-07-15 15:25:23 | 2021-12-07 08:39:34
9903001661 | R1352 | MODULE | 0000 | Stock | K60 | GEN | TMP | MODULE: | MODULE: TYPE MODICON 4 CHANNEL ANALOG INPUT, OUTPUT 4 TO 20MA, 0 TO 4096 COUNTS, 12 BITS | CAT | EA |  |  |  |  | jayadi | R15 | 2021-07-15 15:25:23 | 2021-12-07 08:39:28
9903001662 | R1899 | SINK | 0000 | TMP | TMP | GEN | TMP | SINK: | SINK: SIZE 8 X 2, SPECIAL FEATURES 10 TO 60VDC, 16 CHANNEL DIGITAL INPUT | CAT | EA |  |  |  |  | ZgH3cidbSh | R15 | 2021-07-15 15:25:23 | 2021-12-08 12:44:46
9903001663 | R1702 | RELAY | 0000 | TMP | TMP | GEN | TMP | RELAY: | RELAY: TYPE OUTPUT, 16 CHANNEL DIGITAL | CAT | EA |  |  |  |  | syaiful | R15 | 2021-07-15 15:25:23 | 2021-12-06 18:45:47
9903001665 | R1352 | MODULE | 0000 | Stock | K60 | GEN | TMP | MODULE: RIO HEAD END ADAPTOR;140CRP93100 | MODULE: TYPE REMOTE I/O HEAD END ADAPTOR, SPECIAL FEATURES 1 CONNECTOR WITH SINGLE CABLE, MANUFACTURER SCHNEIDER, MANUFACTURER REFERENCE 140CRP93100 | QA | EA |  |  |  |  | jayadi | R09 | 2021-07-15 15:25:23 | 2021-11-12 21:50:31
9903001666 | R1352 | MODULE | 0000 | Stock | K60 | GEN | TMP | MODULE: RIO DROP ADAPTOR;140CRA93100 | MODULE: TYPE REMOTE I/O DROP ADAPTOR, SPECIAL FEATURES 1 CONNECTOR WITH SINGLE CABLE, MANUFACTURER SCHNEIDER, MANUFACTURER REFERENCE 140CRA93100 | QA | EA |  |  |  |  | jayadi | R09 | 2021-07-15 15:25:23 | 2021-11-12 23:26:19
9903001667 | R1645 | RACK | 0000 | TMP | TMP | GEN | TMP | RACK: | RACK: TYPE MEDICON QUANTUM BLACKPLANES 10 SLOT, USAGE DESIGN REMOTE I/Q MODULE, MANUFACTURER SCHNEIDER, MANUFACTURER REFERENCE 140XBP01000 | CAT | EA |  |  |  |  | bursah | R12 | 2021-07-15 15:25:23 | 2021-11-23 19:35:22
9903001668 | R0557 | CONNECTOR | 0000 | TMP | TMP | GEN | TMP | CONNECTOR: | CONNECTOR: EQUIPMENT NAME FOR QUAD SHIELD RG6, MANUFACTURER SCHNEIDER | CAT | EA |  |  |  |  | dadan |  | 2021-07-15 15:25:23 | 2021-12-12 11:37:49
9903001670 | R1532 | PIPE | 0000 | TMP | TMP | GEN | TMP | PIPE: S40 | PIPE: SIZE 2 IN, MATERIAL CARBON STEEL, STRUCTURE SEAMLESS, RATING SCH 40, FINISH HOT DEEP GALVANISED | CAT | EA |  |  |  |  | efGpWpprGQ |  | 2021-07-15 15:25:23 | 2021-12-11 18:03:34
9903001671 | 23405 | TAPE,ANTISEIZING | 8030 | TMP | TMP | GEN | TMP | TAPE,ANTISEIZING: 12MMX10M;PTFE;THD SEAL | TAPE: ANTISEIZING, TYPE THREAD SEALING, WIDTH 12MM, LENGTH 10M, THICKNESS 0.075MM, MATERIAL PTFE | CAT | EA |  |  |  |  | akmal | R13 | 2021-07-15 15:25:23 | 2021-07-28 09:35:53
9903001673 | R0566 | CONNECTOR,ELECTRICAL TERMINAL | 0000 | Stock | K68 | GEN | TMP | CONNECTOR: PIN;0.5-1.5MM2;CU;PVC;RED | CONNECTOR: ELECTRICAL TERMINAL, TYPE PIN, CONDUCTOR 0.5 TO 1.5MM2, CONDUCTOR MATERIAL TIN PLATED COPPER, CONDUCTOR CONNECTION CRIMP, INSULATION PVC, COLOR RED | QA | EA |  |  |  |  | syaiful | R07 | 2021-07-15 15:25:23 | 2021-10-29 05:59:18
9903001674 | R2157 | TIE,CABLE | 0000 | Stock | K68 | GEN | TMP | TIE,CABLE: 2.5X100MM;NYLON;BK | TIE: CABLE, TYPE SELF-LOCKING, DIAMETER RANGE 22MM MAX, WIDTH 2.5MM, LENGTH 100MM (4 IN), MATERIAL NYLON, COLOR BLACK | QA | EA |  |  |  |  | jayadi | R07 | 2021-07-15 15:25:23 | 2021-10-15 16:32:45
9903001675 | 00882 | GLAND,CABLE | 5975 | Stock | K68 | GEN | TMP | GLAND,CABLE: 3/4 NPT;12.5-20.5MM;SS316 | GLAND: CABLE, TYPE STRAIGHT, CONNECTION SIZE 3/4 IN NPT, CLAMPING CAPACITY 12.5 TO 20.5MM, MATERIAL STAINLESS STEEL 316, PROTECTION CLASS IP66, IP67 & IP68, INDUSTRY STANDARD IEC/EN 60529 & NEMA 4X, ADDITIONAL ITEMS C/W LOCK NUT, NYLON WASHER & SERRATED WASHER | QA | EA |  |  |  |  | jayadi | R07 | 2021-07-15 15:25:23 | 2021-10-20 10:01:49
9903001676 | 00882 | GLAND,CABLE | 5975 | Stock | K68 | GEN | TMP | GLAND,CABLE: | GLAND: CABLE, CONNECTION SIZE 1.75 IN, MATERIAL STAINLESS STEEL, SPECIAL FEATURES LIQUID TIGHT CORD GRIP 1.75 IN FOR CORD DIA. 1.25 IN TO 1.5 IN | CAT | EA |  |  |  |  | burhan |  | 2021-07-15 15:25:23 | 2021-12-12 09:42:13
9903001685 | R0942 | GAS | 0000 | Stock | K89 | GEN | TMP | GAS: NITROGEN;99.998% UHP;6M3;REFILL | GAS: TYPE NITROGEN (N2), PURITY 99.998% ULTRA HIGH PURITY, CONTAINER CYLINDER OF 6M3, PRESSURE RATING 150 BAR, SPECIAL FEATURES REFILL, GAS IN STANDARD SIZE CYLINDER WITH CAP, CYLINDER COLOR AND AND ITS MUST BE COMPLY WITH PERMENAKER NO.37 TH.2016, C/W MSDS AND COA (BILINGUAL), LABEL AND HAZARD SYMBOL | QA | TB |  |  |  |  | dzikri | R10 | 2021-07-15 15:25:23 | 2021-11-26 19:26:16
9903001702 | R0992 | GLOVES,CHEMICAL RESISTANT | 0000 | Stock | K96 | GEN | TMP | GLOVES,CHEM: NITRILE | GLOVES: CHEMICAL RESISTANT, SIZE S/M/L, LENGTH 13 IN, MATERIAL NITRILE, COLOR GREEN-BLUE, SPECIAL FEATURES EN388-4101X | CAT | PAC |  |  |  |  | akmal | R12 | 2021-07-15 15:25:23 | 2021-11-22 14:50:16
9903001703 | R0992 | GLOVES,CHEMICAL RESISTANT | 0000 | Stock | K96 | GEN | TMP | GLOVES,CHEM: CLEAR | GLOVES: CHEMICAL RESISTANT, SIZE MEDIUM, LENGTH 9-1/2 IN, MATERIAL LATEX, COLOR CLEAR, SPECIAL FEATURES BOX OF 100EA | CAT | BX |  |  |  |  | akmal | R12 | 2021-07-15 15:25:23 | 2021-11-22 11:30:36
9903001706 | R2143 | THERMOMETER,DIAL | 0000 | Stock | K60 | GEN | TMP | THERMOMETER: 0-100 C;5IN;15 L | THERMOMETER: DIAL, RANGE 0 TO 100 DEG C, STEM LENGTH 15 IN, DIAL DIAMETER 5 IN, CONNECTION LOCATION ADJUSTABLE, MATERIAL STAINLESS STEEL | CAT | EA |  |  |  |  | syaiful | R15 | 2021-07-15 15:25:23 | 2021-12-06 17:40:00
9903001786 | 0374A | CABLE,ELECTRICAL | 6145 | TMP | TMP | GEN | TMP | CABLE: NYMHY;3CX2.5MM2;300/500V;CU/PVC | CABLE: ELECTRICAL, TYPE NYMHY, NUMBER OF CORES 3 CORE, CONDUCTOR SIZE 2.5MM2, CONDUCTOR MATERIAL COPPER, VOLTAGE RATING 300/500V, INSULATION MATERIAL EXTRUDED PVC, SHEATH MATERIAL EXTRUDED PVC, SPECIFICATION/STD DATA SNI 04-6629/IEC 60228 | QA | RL | NON FABRICATION | NON BOM | NON CRITICAL |  | akmal | R04 | 2021-07-15 15:25:23 | 2021-07-21 20:09:13
9903001787 |  |  |  | Stock | K65 | GEN |  |  |  | RAW | M |  |  |  |  | admin |  | 2021-07-15 15:25:23 | 2021-07-15 15:25:23
9903001788 | R0346 | CABLE | 0000 | TMP | TMP | GEN | TMP | CABLE: | CABLE: TYPE INSTRUMENT | RAW | M |  |  |  |  | jayadi |  | 2021-07-15 15:25:23 | 2021-10-28 19:43:12
9903001789 | R0510 | COAT | 0000 | TMP | TMP | GEN | TMP | COAT: | COAT: | CAT | EA |  |  |  |  | bSXVchTrki |  | 2021-07-15 15:25:23 | 2021-12-11 22:22:00
9903001790 |  |  |  | Stock | K96 | GEN |  |  |  | RAW | EA |  |  |  |  | admin |  | 2021-07-15 15:25:23 | 2021-07-15 15:25:23
9903001791 | R1882 | SHOES | 0000 | TMP | TMP | GEN | TMP | SHOES: | SHOES: TYPE SAFETY FIRE, SPECIAL FEATURES STEITZ SECURA | CAT | PAA |  |  |  |  | dadan |  | 2021-07-15 15:25:23 | 2021-12-12 02:50:06
9903001792 | R1071 | HELMET | 0000 | Stock | K96 | GEN | TMP | HELMET: FIREMANS | HELMET: TYPE FIREMANS, SPECIAL FEATURES MANUFACTURE: CGF GALLET, S/N: 7080045-47 | CAT | EA |  |  |  |  | bSXVchTrki |  | 2021-07-15 15:25:23 | 2021-12-11 22:15:51
9903001794 | R1225 | LAMP | 0000 | TMP | TMP | GEN | TMP | LAMP: | LAMP: TYPE HEAD, EQUIPMENT TYPE/MODEL 2600, MANUFACTURER PELICAN | CAT | EA |  |  |  |  | dadan |  | 2021-07-15 15:25:23 | 2021-12-12 02:48:45
9903001800 | R1770 | ROPE | 0000 | TMP | TMP | GEN | TMP | ROPE: | ROPE: TYPE SEMI STATIC, DIAMETER 11MM, LENGTH 50M | CAT | RL |  |  |  |  | bSXVchTrki |  | 2021-07-15 15:25:23 | 2021-12-09 21:40:15
9903001801 | R1770 | ROPE | 0000 | TMP | TMP | GEN | TMP | ROPE: | ROPE: TYPE STATIC, MANUFACTURER PELICAN | CAT | RL |  |  |  |  | dadan |  | 2021-07-15 15:25:23 | 2021-12-12 02:51:36
9903001803 | R1770 | ROPE | 0000 | TMP | TMP | GEN | TMP | ROPE: | ROPE: TYPE STATIC, LENGTH 7/16 IN, MANUFACTURER NEW ENGLAND ROPE | CAT | RL |  |  |  |  | dadan |  | 2021-07-15 15:25:23 | 2021-12-12 02:53:24
9903001804 | R1770 | ROPE | 0000 | TMP | TMP | GEN | TMP | ROPE: | ROPE: TYPE SEMI STATIC, DIAMETER 11MM DIA, LENGTH 50M | CAT | RL |  |  |  |  | bSXVchTrki |  | 2021-07-15 15:25:23 | 2021-12-09 21:40:54
9903001805 | R1770 | ROPE | 0000 | TMP | TMP | GEN | TMP | ROPE: | ROPE: TYPE SEMI STATIC, DIAMETER 11MM DIA, LENGTH 50M | CAT | RL |  |  |  |  | bSXVchTrki |  | 2021-07-15 15:25:23 | 2021-12-09 21:41:34
9903001808 | R0386 | CARABINER | 0000 | TMP | TMP | GEN | TMP | CARABINER: | CARABINER: TYPE AUTO LOCKING, MATERIAL ASYMETRRICAL ALUMINUM, ADDITIONAL EQUIPMENT DATA WEIGHT: 75G; MAJOR AXIS STRENGTH: 28KN; MINOR AXIS STRENGTH: 7KN, OPEN GATE STRENGTH : 8KN; M34 TL: BALL-LOCK; GATE OPENING: 22MM, MANUFACTURER REFERENCE CERTIFICATION (S): CE EN 36 | CAT | EA |  |  |  |  | dadan |  | 2021-07-15 15:25:23 | 2021-12-12 02:55:27
9903001809 | R0225 | BLOCK,ROPE | 0000 | TMP | TMP | GEN | TMP | BLOCK,ROPE: | BLOCK: ROPE, | CAT | EA |  |  |  |  | bSXVchTrki |  | 2021-07-15 15:25:23 | 2021-12-11 22:24:24
9903001810 | R0225 | BLOCK,ROPE | 0000 | TMP | TMP | GEN | TMP | BLOCK,ROPE: | BLOCK: ROPE, TYPE DOUBLE PULLEY, SMC ADVANCE TECH MATE, SPECIAL FEATURES DOUBLE, AXLE, BALL BEARING, SHEAVE 1.5, BRAND CAMP & KONG, MATERIAL HIGH QUALITY ALUMUNIUM, DIMENSION 2.97 I N X 2.40 IN X 1.81 IN, WEIGHT 5.44 OZ, WEIGHT 5.44 OZ, ROPE RANGE 7MM TO 12.5MM | CAT | EA |  |  |  |  | bSXVchTrki |  | 2021-07-15 15:25:23 | 2021-12-11 22:19:09
9903001812 |  |  |  | Stock | K58 | GEN |  |  |  | RAW | EA |  |  |  |  | admin |  | 2021-07-15 15:25:23 | 2021-07-15 15:25:23
9903001818 | R1045 | HARNESS | 0000 | TMP | TMP | GEN | TMP | HARNESS: | HARNESS: TYPE FULL BODY, SPECIAL FEATURES PETZL/KONG | CAT | EA |  |  |  |  | efGpWpprGQ | R14 | 2021-07-15 15:25:23 | 2021-12-08 03:47:29
9903001820 | R1071 | HELMET | 0000 | Stock | K96 | GEN | TMP | HELMET: ORG | HELMET: TYPE RESCUE, SIZE WEIGHT: 455 G, HEAD CIRC. MIN: 53 CM, HEAD CIRC, MAX: 63 CM, COLOR ORANGE, SPECIAL FEATURES P/N: A10BOA | CAT | EA |  |  |  |  | bSXVchTrki |  | 2021-07-15 15:25:23 | 2021-12-12 21:03:24
9903001822 |  |  |  | Stock | K87 | GEN |  |  |  | RAW | EA |  |  |  |  | admin |  | 2021-07-15 15:25:23 | 2021-07-15 15:25:23
9903001833 | 03768 | ELBOW,PIPE | 4730 | TMP | TMP | GEN | TMP | ELBOW: 90D;4IN;5K;PVC;SCJ;CLS D | ELBOW: PIPE, SIZE 4 IN, CONNECTION SOLVENT CEMENT JOINT, DEGREE 90, RATING 5 KG/CM2, MATERIAL PVC, INDUSTRY STANDARD CLASS D | QA | EA |  |  |  |  | syaiful | R03 | 2021-07-15 15:25:23 | 2021-07-24 21:34:53
9903001834 | 03768 | ELBOW,PIPE | 4730 | TMP | TMP | GEN | TMP | ELBOW: 90D;2IN;5K;PVC;SCJ;CLS D | ELBOW: PIPE, SIZE 2 IN, CONNECTION SOLVENT CEMENT JOINT, DEGREE 90, RATING 5 KG/CM2, MATERIAL PVC, INDUSTRY STANDARD CLASS D | QA | EA |  |  |  |  | syaiful | R03 | 2021-07-15 15:25:23 | 2021-07-24 21:34:18
9903001835 | 03768 | ELBOW,PIPE | 4730 | TMP | TMP | GEN | TMP | ELBOW: 90D;1/2IN;5K;PVC;SCJ;CLS D | ELBOW: PIPE, SIZE 1/2 IN, CONNECTION SOLVENT CEMENT JOINT, DEGREE 90, RATING 5 KG/CM2, MATERIAL PVC, INDUSTRY STANDARD CLASS D | QA | EA |  |  |  |  | syaiful | R03 | 2021-07-15 15:25:23 | 2021-07-24 21:34:07
9903001836 | 03768 | ELBOW,PIPE | 4730 | TMP | TMP | GEN | TMP | ELBOW: 90D;1IN;5K;PVC;SCJ;CLS D | ELBOW: PIPE, SIZE 1 IN, CONNECTION SOLVENT CEMENT JOINT, DEGREE 90, RATING 5 KG/CM2, MATERIAL PVC, INDUSTRY STANDARD CLASS D | QA | EA |  |  |  |  | syaiful | R03 | 2021-07-15 15:25:23 | 2021-07-24 21:32:32
9903001838 | 03768 | ELBOW,PIPE | 4730 | Stock | TMP | GEN | TMP | ELBOW: 4IN;STD;GALV | ELBOW: PIPE, SIZE 4 IN, RATING SCH STD, MATERIAL CARBON STEEL, FINISH GALVANIZED | CAT | KG |  |  |  |  | akmal |  | 2021-07-15 15:25:23 | 2021-12-10 11:08:32
9903001913 |  |  |  | Stock | K67 | GEN |  |  |  | RAW | EA |  |  |  |  | admin |  | 2021-07-15 15:25:23 | 2021-07-15 15:25:23
9903001926 |  |  |  | Stock | K59 | GEN |  |  |  | RAW | EA |  |  |  |  | admin |  | 2021-07-15 15:25:23 | 2021-07-15 15:25:23
9903001954 | 5572A | PIPE,LINE | 4710 | TMP | TMP | GEN | TMP | PIPE,LINE: 4IN;4M;5K;PVC;CLS D | PIPE: LINE, SIZE 4 IN, RATING 5 KG/CM2, MATERIAL PVC, LENGTH 4M, ENDS SOLVENT CEMENT JOINT, INDUSTRY STANDARD CLASS D | QA | JT |  |  |  |  | jayadi | R03 | 2021-07-15 15:25:23 | 2021-07-28 08:19:15
9903001955 | 5572A | PIPE,LINE | 4710 | TMP | TMP | GEN | TMP | PIPE,LINE: 2IN;4M;5K;PVC;CLS D | PIPE: LINE, SIZE 2 IN, RATING 5 KG/CM2, MATERIAL PVC, LENGTH 4M, ENDS SOLVENT CEMENT JOINT, INDUSTRY STANDARD CLASS D | QA | JT |  |  |  |  | jayadi | R03 | 2021-07-15 15:25:23 | 2021-07-28 08:20:00
9903001956 | 5572A | PIPE,LINE | 4710 | TMP | TMP | GEN | TMP | PIPE,LINE: 1-1/2IN;4M;5K;PVC;CLS D | PIPE: LINE, SIZE 1-1/2 IN, RATING 5 KG/CM2, MATERIAL PVC, LENGTH 4M, ENDS SOLVENT CEMENT JOINT, INDUSTRY STANDARD CLASS D | QA | JT |  |  |  |  | jayadi | R03 | 2021-07-15 15:25:23 | 2021-07-28 08:20:44
9903001961 | 5572A | PIPE,LINE | 4710 | TMP | TMP | GEN | TMP | PIPE,LINE: 1IN;4M;5K;PVC;CLS D | PIPE: LINE, SIZE 1 IN, RATING 5 KG/CM2, MATERIAL PVC, LENGTH 4M, ENDS SOLVENT CEMENT JOINT, INDUSTRY STANDARD CLASS D | QA | JT |  |  |  |  | jayadi | R03 | 2021-07-15 15:25:23 | 2021-07-28 08:21:05
9903001971 | 5572A | PIPE,LINE | 4710 | TMP | TMP | GEN | TMP | PIPE,LINE: 4IN;6M;MED-A;ERW;TE;GLV | PIPE: LINE, SIZE 4 IN, STRUCTURE ERW, RATING MEDIUM CLASS A, 3.6MM WALL THK, MATERIAL CARBON STEEL, LENGTH 6M, ENDS THREADED, FINISH GALVANIZED, INDUSTRY STANDARD SII/SNI | QA | JT | NON FABRICATION | NON BOM | NON CRITICAL |  | jayadi | R13 | 2021-07-15 15:25:23 | 2021-07-28 14:52:02
9903001992 |  |  |  | Stock | K64 | GEN |  |  |  | RAW | EA |  |  |  |  | admin |  | 2021-07-15 15:25:23 | 2021-07-15 15:25:23
9903002042 | R0293 | BREAKER,CIRCUIT | 0000 | Stock | K67 | GEN | TMP | BREAKER: MCB;3P;40A;230-400V;4.5KA | BREAKER: CIRCUIT, TYPE MINIATURE (MCB), VOLTAGE 230 TO 400VAC, POLE 3 POLE, AMPERAGE 40A, INTERRUPT CAPACITY 4.5KA, FREQUENCY 50/60HZ, CIRCUIT PROTECTION TYPE MOTOR CIRCUIT PROTECTION, TERMINAL DATA SCREW CLAMP, STANDARDS IEC/EN 60898-1 | QA | EA |  |  |  |  | dzikri | R09 | 2021-07-15 15:25:23 | 2021-12-12 17:59:44
9903002043 | R0293 | BREAKER,CIRCUIT | 0000 | Stock | K67 | GEN | TMP | BREAKER: MCB;3P;25A;230-400V;4.5KA | BREAKER: CIRCUIT, TYPE MINIATURE (MCB), VOLTAGE 230 TO 400VAC, POLE 3 POLE, AMPERAGE 25A, INTERRUPT CAPACITY 4.5KA, FREQUENCY 50/60HZ, CIRCUIT PROTECTION TYPE MOTOR CIRCUIT PROTECTION, TERMINAL DATA SCREW CLAMP, STANDARDS IEC/EN 60898-1 | QA | EA |  |  |  |  | dzikri | R09 | 2021-07-15 15:25:23 | 2021-12-12 17:59:44
9903002044 | R0293 | BREAKER,CIRCUIT | 0000 | TMP | TMP | GEN | TMP | BREAKER: MCB;1P;16A;230V;4.5KA | BREAKER: CIRCUIT, TYPE MINIATURE (MCB), VOLTAGE 230VAC, POLE 1 POLE, AMPERAGE 16A, INTERRUPT CAPACITY 4.5KA, FREQUENCY 50/60HZ, CIRCUIT PROTECTION TYPE MOTOR CIRCUIT PROTECTION, TERMINAL DATA SCREW CLAMP, STANDARDS IEC 60898-1 | QA | EA |  |  |  |  | dzikri | R06 | 2021-07-15 15:25:23 | 2021-09-04 13:51:42
9903002046 | R0293 | BREAKER,CIRCUIT | 0000 | TMP | TMP | GEN | TMP | BREAKER: MCB;1P;10A;230V;4.5KA | BREAKER: CIRCUIT, TYPE MINIATURE (MCB), VOLTAGE 230VAC, POLE 1 POLE, AMPERAGE 10A, INTERRUPT CAPACITY 4.5KA, FREQUENCY 50/60HZ, CIRCUIT PROTECTION TYPE MOTOR CIRCUIT PROTECTION, TERMINAL DATA SCREW CLAMP, STANDARDS IEC 60898-1 | QA | EA |  |  |  |  | dzikri | R06 | 2021-07-15 15:25:23 | 2021-09-04 13:44:50
9903002048 | R0293 | BREAKER,CIRCUIT | 0000 | Stock | K67 | GEN | TMP | BREAKER: MCB;1P;2A;230-400V;4.5KA | BREAKER: CIRCUIT, TYPE MINIATURE (MCB), VOLTAGE 230 TO 400VAC, POLE 1 POLE, AMPERAGE 2A, INTERRUPT CAPACITY 4.5KA, FREQUENCY 50/60HZ, CIRCUIT PROTECTION TYPE MOTOR CIRCUIT PROTECTION, TERMINAL DATA SCREW CLAMP, STANDARDS IEC/EN 60898-1 | QA | EA |  |  |  |  | dzikri | R09 | 2021-07-15 15:25:23 | 2021-12-12 17:59:44
9903002056 | 00882 | GLAND,CABLE | 5975 | Stock | K68 | GEN | TMP | GLAND,CABLE: 3/4 NPT;13-18MM;PA;BLK;IP68 | GLAND: CABLE, TYPE STRAIGHT, CONNECTION SIZE 3/4 IN NPT, CLAMPING CAPACITY 13 TO 18MM, MATERIAL POLYAMIDE, COLOUR BLACK, PROTECTION CLASS IP68 | QA | EA |  |  |  |  | jayadi | R07 | 2021-07-15 15:25:23 | 2021-10-20 10:19:16
9903002058 | 00882 | GLAND,CABLE | 5975 | Stock | K68 | GEN | TMP | GLAND,CABLE: 1/2 NPT;5-12MM;PA;BLK;IP68 | GLAND: CABLE, TYPE STRAIGHT, CONNECTION SIZE 1/2 IN NPT, CLAMPING CAPACITY 5 TO 12MM, MATERIAL POLYAMIDE, COLOUR BLACK, PROTECTION CLASS IP68, ADDITIONAL ITEMS C/W LOCK NUT | QA | EA |  |  |  |  | jayadi | R07 | 2021-07-15 15:25:23 | 2021-10-20 10:20:25
9903002060 | 0374A | CABLE,ELECTRICAL | 6145 | TMP | TMP | GEN | TMP | CABLE: NYFGBY;5CX6MM2;0.6/1KV;CU/PVC | CABLE: ELECTRICAL, TYPE NYFGBY, NUMBER OF CORES 5 CORE, CONDUCTOR SIZE 6MM2, CONDUCTOR MATERIAL COPPER, VOLTAGE RATING 0.6/1KV, INSULATION MATERIAL EXTRUDED PVC, FILLER MATERIAL EXTRUDED PVC, SHEATH MATERIAL EXTRUDED PVC, SPECIFICATION/STD DATA SPLN 43-2/IEC 60502-1, SPECIAL FEATURES GALV FLAT STEEL & TAPE ARMOUR | QA | M |  |  |  |  | akmal | R04 | 2021-07-15 15:25:23 | 2021-07-21 22:05:37
9903002061 | 0374A | CABLE,ELECTRICAL | 6145 | TMP | TMP | GEN | TMP | CABLE: NYY;3CX4MM2;0.6/1KV;CU/PVC | CABLE: ELECTRICAL, TYPE NYY, NUMBER OF CORES 3 CORE, CONDUCTOR SIZE 4MM2, CONDUCTOR MATERIAL COPPER, VOLTAGE RATING 0.6/1KV, INSULATION MATERIAL EXTRUDED PVC, FILLER MATERIAL EXTRUDED PVC, SHEATH MATERIAL EXTRUDED PVC, SPECIFICATION/STD DATA SPLN 43-1/IEC 60502-1 | QA | M |  |  |  |  | akmal | R04 | 2021-07-15 15:25:23 | 2021-07-21 22:20:17
9903002074 |  |  |  | Stock | K59 | GEN |  |  |  | RAW | EA |  |  |  |  | admin |  | 2021-07-15 15:25:23 | 2021-07-15 15:25:23
9903002076 | R0293 | BREAKER,CIRCUIT | 0000 | Stock | K67 | GEN | TMP | BREAKER: MCB;1P;2A;240V;25KA | BREAKER: CIRCUIT, TYPE MINIATURE (MCB), VOLTAGE 240VAC, POLE 1 POLE, AMPERAGE 2A, INTERRUPT CAPACITY 25KA, FREQUENCY 50/60HZ, CIRCUIT PROTECTION TYPE MOTOR CIRCUIT PROTECTION, TERMINAL DATA SCREW CLAMP, STANDARDS IEC/EN 60947-2 | QA | EA |  |  |  |  | dzikri | R09 | 2021-07-15 15:25:23 | 2021-12-12 18:02:46
9903002077 | R0293 | BREAKER,CIRCUIT | 0000 | Stock | K67 | GEN | TMP | BREAKER: MCB;1P;1A;10KA | BREAKER: CIRCUIT, TYPE MINIATURE (MCB), VOLTAGE 240/415VAC, POLE 1 POLE, AMPERAGE 1A, INTERRUPT CAPACITY 10KA, FREQUENCY 50/60HZ, CIRCUIT PROTECTION TYPE MOTOR CIRCUIT PROTECTION, TERMINAL DATA SCREW CLAMP, STANDARDS IEC/EN 60947-2 | QA1 | EA |  |  |  |  | dzikri | R09 | 2021-07-15 15:25:23 | 2021-11-09 10:33:37
9903002078 | 0374A | CABLE,ELECTRICAL | 6145 | TMP | TMP | GEN | TMP | CABLE: NYAF;1CX4MM2;450/750V;CU/PVC | CABLE: ELECTRICAL, TYPE NYAF, NUMBER OF CORES 1 CORE, CONDUCTOR SIZE 4MM2, CONDUCTOR MATERIAL COPPER, VOLTAGE RATING 450/750V, INSULATION MATERIAL PVC, SPECIFICATION/STD DATA SPLN 42-3/SNI 04-6629/IEC 60227-3 | QA | M | NON FABRICATION | NON BOM | NON CRITICAL |  | akmal | R04 | 2021-07-15 15:25:23 | 2021-07-21 22:58:51
9903002079 | 0374A | CABLE,ELECTRICAL | 6145 | TMP | TMP | GEN | TMP | CABLE: NYAF;1CX10MM2;450/750V;CU/PVC | CABLE: ELECTRICAL, TYPE NYAF, NUMBER OF CORES 1 CORE, CONDUCTOR SIZE 10MM2, CONDUCTOR MATERIAL COPPER, VOLTAGE RATING 450/750V, INSULATION MATERIAL PVC, SPECIFICATION/STD DATA SPLN 42-3/SNI 04-6629/IEC 60227-3 | QA | M | NON FABRICATION | NON BOM | NON CRITICAL |  | akmal | R04 | 2021-07-15 15:25:23 | 2021-07-21 22:56:20
9903002083 | 0374A | CABLE,ELECTRICAL | 6145 | TMP | TMP | GEN | TMP | CABLE: NYY;4CX10MM2;0.6/1KV;CU/PVC | CABLE: ELECTRICAL, TYPE NYY, NUMBER OF CORES 4 CORE, CONDUCTOR SIZE 10MM2, CONDUCTOR MATERIAL COPPER, VOLTAGE RATING 0.6/1KV, INSULATION MATERIAL EXTRUDED PVC, FILLER MATERIAL EXTRUDED PVC, SHEATH MATERIAL EXTRUDED PVC, SPECIFICATION/STD DATA SPLN 43-1/IEC 60502-1 | QA | M |  |  |  |  | akmal | R04 | 2021-07-15 15:25:23 | 2021-07-21 22:20:17
9903002084 | 0374A | CABLE,ELECTRICAL | 6145 | TMP | TMP | GEN | TMP | CABLE: NYY;4CX4MM2;0.6/1KV;CU/PVC | CABLE: ELECTRICAL, TYPE NYY, NUMBER OF CORES 4 CORE, CONDUCTOR SIZE 4MM2, CONDUCTOR MATERIAL COPPER, VOLTAGE RATING 0.6/1KV, INSULATION MATERIAL EXTRUDED PVC, FILLER MATERIAL EXTRUDED PVC, SHEATH MATERIAL EXTRUDED PVC, SPECIFICATION/STD DATA SPLN 43-1/IEC 60502-1 | QA | M |  |  |  |  | akmal | R04 | 2021-07-15 15:25:23 | 2021-07-21 22:20:17
9903002089 | R0817 | END | 0000 | TMP | TMP | GEN | TMP | END: | END: TYPE CAP, TERMINAL BLOCK, SIZE 10MM2, MATERIAL POLYAMIDE, MANUFACTURER LEGRAND, MANUFACTURER REFERENCE 39451 | CAT | EA |  |  |  |  | syaiful |  | 2021-07-15 15:25:23 | 2021-12-12 10:59:55
9903002090 | R0817 | END | 0000 | TMP | TMP | GEN | TMP | END: | END: TYPE CAP, TERMINAL BLOCK, SIZE 4MM2, MATERIAL POLYAMIDE, SPECIAL FEATURES IEC 60947-7-1, MANUFACTURER LEGRAND, MANUFACTURER REFERENCE 39450 | CAT | EA |  |  |  |  | syaiful |  | 2021-07-15 15:25:23 | 2021-12-12 10:54:56
9903002097 | 00882 | GLAND,CABLE | 5975 | Stock | K68 | GEN | TMP | GLAND,CABLE: PA | GLAND: CABLE, CLAMPING CAPACITY Â± 18.7 MM FOR NYY 4 X 10 SQMM, MATERIAL POLYAMIDE, PROTECTION CLASS IP55 , SPECIAL FEATURES C/W LOCK NUT, REF/STANDARD : LEGRAND/NF C 68-311 | CAT | EA |  |  |  |  | burhan |  | 2021-07-15 15:25:23 | 2021-12-12 09:47:28
9903002098 | 00882 | GLAND,CABLE | 5975 | Stock | K68 | GEN | TMP | GLAND,CABLE: PA;IP55 | GLAND: CABLE, CLAMPING CAPACITY Â± 15.7 MM FOR NYY 4 X 4 SQMM, MATERIAL POLYAMIDE, PROTECTION CLASS IP55, SPECIAL FEATURES C/W LOCK NUT, REF/STANDARD : LEGRAND/ NF C 68-311 | CAT | EA |  |  |  |  | burhan |  | 2021-07-15 15:25:23 | 2021-12-12 09:48:40
9903002106 | R0566 | CONNECTOR,ELECTRICAL TERMINAL | 0000 | Stock | K68 | GEN | TMP | CONNECTOR: RING;10MM2;CU;M8;CRIMP | CONNECTOR: ELECTRICAL TERMINAL, TYPE RING/EYE, CONDUCTOR 10MM2, CONDUCTOR MATERIAL TIN PLATED COPPER, CONDUCTOR CONNECTION CRIMP, TERMINATION END M8 STUD, INSULATION UNINSULATED | QA | EA |  |  |  |  | aa52LvePHS | R06 | 2021-07-15 15:25:23 | 2021-10-12 21:46:51
9903002113 | R1549 | PLATE,METAL | 0000 | TMP | TMP | GEN | TMP | PLATE: 2X1200X2400MM;A36/SS400 | PLATE: METAL, SIZE 2MM T X 1200MM W X 2400MM L, MATERIAL CARBON STEEL, SPECIFICATION ASTM A36/JIS G3101, GRADE SS400 | QA | SH | NON FABRICATION | NON BOM | NON CRITICAL |  | jayadi | R13 | 2021-07-15 15:25:23 | 2021-11-04 15:11:23
9903002128 | R0293 | BREAKER,CIRCUIT | 0000 | Stock | K67 | GEN | TMP | BREAKER: MCB;3P;40A;380V;10KA | BREAKER: CIRCUIT, TYPE MINIATURE (MCB), VOLTAGE 380VAC, POLE 3 POLE, AMPERAGE 40A, INTERRUPT CAPACITY 10KA, FREQUENCY 50/60HZ, CIRCUIT PROTECTION TYPE MOTOR CIRCUIT PROTECTION, TERMINAL DATA SCREW CLAMP, STANDARDS IEC/EN 60947-2 | QA1 | EA |  |  |  |  | dzikri | R09 | 2021-07-15 15:25:23 | 2021-11-09 11:17:54
9903002132 | R0293 | BREAKER,CIRCUIT | 0000 | Stock | K67 | GEN | TMP | BREAKER: MCB;3P;20A;380V;10KA | BREAKER: CIRCUIT, TYPE MINIATURE (MCB), VOLTAGE 380VAC, POLE 3 POLE, AMPERAGE 20A, INTERRUPT CAPACITY 10KA, FREQUENCY 50/60HZ, CIRCUIT PROTECTION TYPE MOTOR CIRCUIT PROTECTION, TERMINAL DATA SCREW CLAMP, STANDARDS IEC/EN 60947-2 | QA | EA |  |  |  |  | dzikri | R09 | 2021-07-15 15:25:23 | 2021-12-12 18:05:55
9903002135 | R0293 | BREAKER,CIRCUIT | 0000 | TMP | TMP | GEN | TMP | BREAKER: MCB;1P;16A;220-230V;10KA | BREAKER: CIRCUIT, TYPE MINIATURE (MCB), VOLTAGE 220 TO 230VAC, POLE 1 POLE, AMPERAGE 16A, INTERRUPT CAPACITY 10KA, FREQUENCY 50/60HZ, CIRCUIT PROTECTION TYPE MOTOR CIRCUIT PROTECTION, TERMINAL DATA SCREW CLAMP, STANDARDS IEC/EN 60898-1 | QA | EA |  |  |  |  | dzikri | R06 | 2021-07-15 15:25:23 | 2021-09-04 20:51:36
9903002138 |  |  |  | Stock | K66 | GEN |  |  |  | RAW | EA |  |  |  |  | admin |  | 2021-07-15 15:25:23 | 2021-07-15 15:25:23
9903002141 |  |  |  | Stock | K67 | GEN |  |  |  | RAW | EA |  |  |  |  | admin |  | 2021-07-15 15:25:23 | 2021-07-15 15:25:23
9903002252 | 5572A | PIPE,LINE | 4710 | TMP | TMP | GEN | TMP | PIPE,LINE: 2IN;6M;S40;A106B;SML;BE;BLK | PIPE: LINE, SIZE 2 IN, STRUCTURE SEAMLESS, RATING SCH 40, MATERIAL CARBON STEEL, SPECIFICATION ASTM A106-B, GRADE B, LENGTH 6M, ENDS BEVELED, FINISH BLACK OXIDE, INDUSTRY STANDARD ASME B36.10 | QA | JT |  |  |  |  | bursah | R03 | 2021-07-15 15:25:23 | 2021-08-02 23:23:32
9903002345 | R2261 | UNION,PIPE | 0000 | TMP | TMP | GEN | TMP | UNION: 2IN;GLV | UNION: PIPE, SIZE 2 IN, MATERIAL CARBON STEEL, FINISH GALVANIZED, INDUSTRY STANDARD ASME B16.11 | CAT | KG |  |  |  |  | akmal |  | 2021-07-15 15:25:23 | 2021-12-10 13:57:41
9903002346 | 03805 | TEE,PIPE | 4730 | Stock | TMP | GEN | TMP | TEE: EQUAL;2IN;GALV | TEE: PIPE, TYPE EQUAL, SIZE 2 IN, MATERIAL CARBON STEEL, FINISH GALVANIZED | CAT | KG |  |  |  |  | akmal |  | 2021-07-15 15:25:23 | 2021-12-10 13:51:04
9903002347 | 06073 | CAP,PIPE | 4730 | Stock | TMP | GEN | TMP | CAP,PIPE: 2IN;3000PSI;A105;FNPT;GALV | CAP: PIPE, SIZE 2 IN, CONNECTION FEMALE NPT, RATING 3000 PSI, MATERIAL CARBON STEEL, SPECIFICATION ASTM A105, FINISH GALVANIZED, STRUCTURE SEAMLESS | CAT | EA |  |  |  |  | jayadi | R12 | 2021-07-15 15:25:23 | 2021-08-24 11:14:22
9903002350 | R2275 | VALVE,GATE | 0000 | Stock | K77 | GEN | TMP | VALVE,GATE: 24IN;150 | VALVE: GATE, SIZE 24 IN, DESIGN RATING 150 PSI | CAT | EA |  |  |  |  | dzikri | R14 | 2021-07-15 15:25:23 | 2021-12-07 11:00:35
9903002353 | R2271 | VALVE,BUTTERFLY | 0000 | Stock | K77 | GEN | TMP | VALVE,BUTTERFLY: 14IN;150 | VALVE: BUTTERFLY, SIZE 14 IN, DESIGN RATING 150 PSI, BODY MATERIAL ASTM A216 WCB, MANUFACTURER VANESSA | CAT | EA |  |  |  |  | bSXVchTrki | R11 | 2021-07-15 15:25:23 | 2021-12-09 21:49:07
9903002416 | R0062 | ANGLE,STRUCTURAL | 0000 | Stock | K78 | GEN | TMP | ANGLE: 50X50X5MM;12M;SS304 | ANGLE: STRUCTURAL, WIDTH 50 X 50MM, LENGTH 12M, THICKNESS 5MM, MATERIAL STAINLESS STEEL 304 | QA | LE |  |  |  |  | akmal | R05 | 2021-07-15 15:25:23 | 2021-10-02 08:56:46
9903002417 | R0062 | ANGLE,STRUCTURAL | 0000 | Stock | K78 | GEN | TMP | ANGLE: 60X60X6MM;12M;SS304 | ANGLE: STRUCTURAL, WIDTH 60 X 60MM, LENGTH 12M, THICKNESS 6MM, MATERIAL STAINLESS STEEL 304 | QA | LE |  |  |  |  | akmal | R05 | 2021-07-15 15:25:23 | 2021-10-02 08:53:57
9903002418 | R0062 | ANGLE,STRUCTURAL | 0000 | Stock | K78 | GEN | TMP | ANGLE: 100X100X10MM;6M;SS304 | ANGLE: STRUCTURAL, WIDTH 100 X 100MM, LENGTH 6M, THICKNESS 10MM, MATERIAL STAINLESS STEEL 304 | QA | LE |  |  |  |  | akmal | R05 | 2021-07-15 15:25:23 | 2021-10-02 07:43:54
9903002419 | 37015 | SHEET,METAL | 9515 | TMP | TMP | GEN | TMP | SHEET: | SHEET: METAL, THICKNESS 1MM, WIDTH 1200MM, LENGTH 2400MM, MATERIAL STAINLESS STEEL 304, MATERIAL STANDARD ASTM A240 GRADE TP304 | CAT | LE |  |  |  |  | akmal | R13 | 2021-07-15 15:25:23 | 2021-07-29 11:13:10
9903002422 | R0149 | BEAM,STRUCTURAL | 0000 | Stock | K78 | GEN | TMP | BEAM: H;100X100X8X6MM;12M;SS304 | BEAM: STRUCTURAL, TYPE H, DEPTH 100MM, FLANGE WIDTH 100MM, FLANGE THICKNESS 8MM, WEB THICKNESS 6MM, LENGTH 12M, MATERIAL STAINLESS STEEL 304 | QA | LG |  |  |  |  | akmal | R10 | 2021-07-15 15:25:23 | 2021-11-03 08:05:37
9903002427 | R0379 | CAPACITOR | 0000 | TMP | TMP | GEN | TMP | CAPACITOR: | CAPACITOR: SPECIAL FEATURES CN 0.1 UF, UN 17500, FN 50/60, IMPR:BT(NON PCB) COMBUSTIBLE BRENNBAR, USAGE DESIGN FOR MEDIUM VOLTAGE 11.8 KV, MANUFACTURER MAXWELL, MANUFACTURER REFERENCE KAE3100J004H | CAT | EA |  |  |  |  | efGpWpprGQ | R14 | 2021-07-15 15:25:23 | 2021-12-08 03:49:26
9903002448 | R0733 | DISC,RUPTURE | 0000 | Stock | K76 | GEN | TMP | DISC,RUPTURE: 12IN | DISC: RUPTURE, | CAT | EA |  |  |  |  | bSXVchTrki |  | 2021-07-15 15:25:23 | 2021-12-11 22:27:03
9903002451 | R0733 | DISC,RUPTURE | 0000 | Stock | K76 | GEN | TMP | DISC,RUPTURE: 12IN | DISC: RUPTURE, DIAMETER 12 IN, BURST PRESSURE 200 PSIG, MATERIAL INCONEL 625 WITH PTFE LINER, TEMPERATURE RATING 72 TO 198 DEG F, TYPE REVERSE BUCKLING | CAT | EA |  |  |  |  | aa52LvePHS | R11 | 2021-07-15 15:25:23 | 2021-10-05 10:55:45
9903002506 | R0817 | END | 0000 | TMP | TMP | GEN | TMP | END: | END: TYPE CAP, TERMINAL BLOCK, MATERIAL POLYAMIDE, MANUFACTURER LEGRAND, MANUFACTURER REFERENCE 39064 | CAT | EA |  |  |  |  | syaiful |  | 2021-07-15 15:25:23 | 2021-12-12 10:58:30
9903002516 | R0817 | END | 0000 | TMP | TMP | GEN | TMP | END: | END: TYPE CAP, TERMINAL BLOCK, SIZE 10MM2, MANUFACTURER LEGRAND | CAT | EA |  |  |  |  | syaiful |  | 2021-07-15 15:25:23 | 2021-12-12 11:02:35
9903002652 |  |  |  | Stock | K67 | GEN |  |  |  | RAW | SET |  |  |  |  | admin |  | 2021-07-15 15:25:23 | 2021-07-15 15:25:23
9903002653 | R0512 | COATING,INSULATION | 0000 | Stock | K87 | GEN | TMP | COATING: SEMICONDTV VARNISH-CORONA;1KG | COATING: INSULATION, TYPE SEMICONDUCTIVE VARNISH-CORONA SHIELD, CONTAINER CAN OF 1 KG | QA | CAN |  |  |  |  | jayadi | R10 | 2021-07-15 15:25:23 | 2021-11-06 10:13:20
9903002654 | R2351 | WIRE | 0000 | TMP | TMP | GEN | TMP | WIRE: CAULKING;1.6MM DIA;CST110889-P13 | WIRE: TYPE CAULKING, SIZE 1.6MM DIA, USAGE DESIGN 1-12 STAGE, EQUIPMENT NAME STEAM TURBINE, EQUIPMENT TYPE/MODEL 2X9 STAGE, MANUFACTURER FUJI ELECTRIC, MANUFACTURER REFERENCE DWG:CST110889-POS 13 | QA1 | EA |  |  |  |  | bursah |  | 2021-07-15 15:25:23 | 2021-11-16 13:36:52
9903002657 | 0374A | CABLE,ELECTRICAL | 6145 | TMP | TMP | GEN | TMP | CABLE: NYYHY;5CX6MM2;450/750V;CU/PVC | CABLE: ELECTRICAL, TYPE NYYHY, NUMBER OF CORES 5 CORE, CONDUCTOR SIZE 6MM2, CONDUCTOR MATERIAL COPPER, VOLTAGE RATING 450/750V, INSULATION MATERIAL PVC, SHEATH MATERIAL PVC, SPECIFICATION/STD DATA SNI 04-6629.5/IEC 60332-1 | QA | M |  |  |  |  | akmal | R04 | 2021-07-15 15:25:23 | 2021-07-23 13:38:47
9903002659 | R1514 | PILOT | 0000 | TMP | TMP | GEN | TMP | PILOT: | PILOT: TYPE LIGHT, SPECIAL FEATURES RATING: 220VAC, MANUFACTURER SCHNEIDER, MANUFACTURER REFERENCE XB4-BVM4/XB5-AVM4 | CAT | EA |  |  |  |  | bSXVchTrki |  | 2021-07-15 15:25:23 | 2021-12-09 21:51:33
9903002660 | R1265 | LIGHT,INDICATING | 0000 | TMP | TMP | GEN | TMP | LIGHT,INDICATING: | LIGHT: INDICATING, TYPE PILOT, VOLTAGE 220VAC, COLOR YELLOW | CAT | EA |  |  |  |  | dadan |  | 2021-07-15 15:25:23 | 2021-12-12 02:57:57
9903002736 | R1225 | LAMP | 0000 | TMP | TMP | GEN | TMP | LAMP: | LAMP: TYPE INFOCUS PROJECTOR LP-530 | CAT | EA |  |  |  |  | 2zAOHdDtW9 |  | 2021-07-15 15:25:23 | 2021-12-12 22:13:32
9903002737 | R0346 | CABLE | 0000 | TMP | TMP | GEN | TMP | CABLE: | CABLE: TYPE UTP, SIZE 1000 FT/R, SPECIAL FEATURES CAT 5 FOR NETWORK, MANUFACTURER AT&T | CAT | RL |  |  |  |  | bSXVchTrki |  | 2021-07-15 15:25:23 | 2021-12-13 00:52:58
9903002766 | R0017 | ACTUATOR,ELECTRIC MOTOR | 0000 | TMP | TMP | GEN | TMP | ACTUATOR,ELEC: | ACTUATOR: ELECTRIC MOTOR, TORQUE 2030NM, ELECTRICAL RATING 380VAC 3PH 50HZ, SPEED 24RPM, ADDITIONAL EQUIPMENT DATA CONDUIT ENTRIES 2X3/4 INCH FNPT AND 1 1/2 INCH FNPT, MANUFACTURER ROTORK | CAT | EA |  |  |  |  | dadan | R14 | 2021-07-15 15:25:23 | 2021-12-08 05:33:07
9903002810 |  |  |  | Stock | K58 | GEN |  |  |  | RAW | EA |  |  |  |  | admin |  | 2021-07-15 15:25:23 | 2021-07-15 15:25:23
9903002817 |  |  |  | Stock | K59 | GEN |  |  |  | RAW | EA |  |  |  |  | admin |  | 2021-07-15 15:25:23 | 2021-07-15 15:25:23
9903002819 |  |  |  | Stock | K59 | GEN |  |  |  | RAW | EA |  |  |  |  | admin |  | 2021-07-15 15:25:23 | 2021-07-15 15:25:23
9903002861 |  |  |  | Stock | K64 | GEN |  |  |  | RAW | EA |  |  |  |  | admin |  | 2021-07-15 15:25:23 | 2021-07-15 15:25:23
9903002862 |  |  |  | Stock | K78 | GEN |  |  |  | RAW | EA |  |  |  |  | admin |  | 2021-07-15 15:25:23 | 2021-07-15 15:25:23
9903002874 | R1026 | GUN | 0000 | TMP | TMP | GEN | TMP | GUN: | GUN: TYPE OIL SUCTION, CAPACITY 20 OZ | CAT | EA |  |  |  |  | OK8cGFT5ze |  | 2021-07-15 15:25:23 | 2021-12-11 09:19:51
9903002877 | R1027 | GUN,GREASE | 0000 | TMP | TMP | GEN | TMP | GUN,GREASE: | GUN: GREASE, TYPE LEVER OPERATED, RATING 10000 PSI | CAT | EA |  |  |  |  | OK8cGFT5ze |  | 2021-07-15 15:25:23 | 2021-12-11 09:12:26
9903002878 | R1433 | OILER | 0000 | TMP | TMP | GEN | TMP | OILER: | OILER: CAPACITY 5 OZ, SPOUT FLEXIBLE | CAT | EA |  |  |  |  | OK8cGFT5ze |  | 2021-07-15 15:25:23 | 2021-12-12 13:33:57
9903002890 | R2275 | VALVE,GATE | 0000 | Stock | K77 | GEN | TMP | VALVE,GATE: 4IN;150;RF | VALVE: GATE, SIZE 4 IN, DESIGN RATING 150 PSI, CONNECTION RF FLANGE | CAT | EA |  |  |  |  | dzikri |  | 2021-07-15 15:25:23 | 2021-12-11 17:30:01
9903002898 | R2275 | VALVE,GATE | 0000 | Stock | K77 | GEN | TMP | VALVE,GATE: 4IN;300;WCB;RF | VALVE: GATE, SIZE 4 IN, DESIGN RATING 300 PSI, CONNECTION RF FLANGE, BODY MATERIAL CAST STEEL ASTM A216-WCB | CAT | EA |  |  |  |  | dzikri | R14 | 2021-07-15 15:25:23 | 2021-12-07 11:00:23
9903002899 | R2275 | VALVE,GATE | 0000 | Stock | K77 | GEN | TMP | VALVE,GATE: 6IN;300;RF | VALVE: GATE, SIZE 6 IN, DESIGN RATING 300 PSI, CONNECTION RF FLANGE | CAT | EA |  |  |  |  | dzikri |  | 2021-07-15 15:25:23 | 2021-12-11 17:30:18
9903002901 | R2275 | VALVE,GATE | 0000 | Stock | K77 | GEN | TMP | VALVE,GATE: 8IN;300 | VALVE: GATE, SIZE 8 IN, DESIGN RATING 300 PSI | CAT | EA |  |  |  |  | dzikri |  | 2021-07-15 15:25:23 | 2021-12-11 21:41:01
9903002903 | R2275 | VALVE,GATE | 0000 | Stock | K77 | GEN | TMP | VALVE,GATE: 12IN;300;WCB;RF;BB;OSY | VALVE: GATE, SIZE 12 IN, DESIGN RATING 300 PSI, CONNECTION RF FLANGE, BODY MATERIAL CAST STEEL ASTM A216-WCB, TRIM CAST STEEL ASTM A216-WCB BONNET & c, 13 CR SS ASTM A276-410 STEM, 13 CR ASTM A182 GR F6A HARDFACE WITH STELLITE 6 SEAT, PORT FULL, OPERATED HANDWHEEL, SOFTGOODS INTERBRAIDED CARBON FIBRE LUBRI CATED WITH GRAPHITE PACKING, STYLE BOLTED BONNET, STEM DESIGN RISING STEM OS&Y, SPECIAL FEATURES API 600 | CAT | EA |  |  |  |  | bursah | R12 | 2021-07-15 15:25:23 | 2021-11-21 17:16:06
9903002905 | R2272 | VALVE,CHECK | 0000 | Stock | K77 | GEN | TMP | VALVE,CHECK: 3IN;300;WCB;RF;BC;SWING | VALVE: CHECK, SIZE 3 IN, DESIGN RATING 300 PSI, CONNECTION RF FLANGE, BODY MATERIAL CAST STEEL ASTM A216-WCB, TRIM ASTM A216-WCB CAP & HINGE, SS410 DISC, SS316 SPRING & PIN, PORT FULL, TYPE SWING, SOFTGOODS PTFE SEAL, STYLE BOLTED CAP, CONFIGURATION 2-WAY | QA1 | EA |  |  |  |  | dzikri | R10 | 2021-07-15 15:25:23 | 2021-11-04 10:51:32
9903002906 | R2272 | VALVE,CHECK | 0000 | Stock | K77 | GEN | TMP | VALVE,CHECK: 6IN;300;WCB;RF;BC;SWING | VALVE: CHECK, SIZE 6 IN, DESIGN RATING 300 PSI, CONNECTION RF FLANGE, BODY MATERIAL CAST STEEL ASTM A216-WCB, TRIM ASTM A216-WCB CAP & HINGE, SS410 DISC, SS316 SPRING & PIN, PORT FULL, TYPE SWING, SOFTGOODS PTFE SEAL, STYLE BOLTED CAP, CONFIGURATION 2-WAY | QA1 | EA |  |  |  |  | dzikri | R10 | 2021-07-15 15:25:23 | 2021-11-04 10:52:37
9903002907 | R2272 | VALVE,CHECK | 0000 | Stock | K77 | GEN | TMP | VALVE,CHECK: 8IN;300;WCB;RF;BC;SWING | VALVE: CHECK, SIZE 8 IN, DESIGN RATING 300 PSI, CONNECTION RF FLANGE, BODY MATERIAL CAST STEEL ASTM A216-WCB, TRIM ASTM A216-WCB CAP & HINGE, SS410 DISC, SS316 SPRING & PIN, PORT FULL, TYPE SWING, SOFTGOODS PTFE SEAL, STYLE BOLTED CAP, CONFIGURATION 2-WAY | QA1 | EA |  |  |  |  | dzikri | R10 | 2021-07-15 15:25:23 | 2021-11-04 10:53:20
9903002908 | R2272 | VALVE,CHECK | 0000 | Stock | K77 | GEN | TMP | VALVE,CHECK: 12IN;600;WCB;RF;BC;SWING | VALVE: CHECK, SIZE 12 IN, DESIGN RATING 600 PSI, CONNECTION RF FLANGE, BODY MATERIAL CAST STEEL ASTM A216-WCB, TRIM ASTM A216-WCB CAP, CR13 DISC & PIN, ASTM A216-WCB HF WITH STELLITE 6 SEAT, PORT FULL, TYPE SWING, STYLE BOLTED CAP, CONFIGURATION 2-WAY | QA1 | EA |  |  |  |  | dzikri | R10 | 2021-07-15 15:25:23 | 2021-11-03 14:17:17
9903002936 | R2351 | WIRE | 0000 | TMP | TMP | GEN | TMP | WIRE: | WIRE: TYPE KNOT, SPECIAL FEATURES WIRE BRUSHES | CAT | EA |  |  |  |  | OK8cGFT5ze |  | 2021-07-15 15:25:23 | 2021-12-12 13:36:15
9903002984 | R0400 | CARTRIDGE,RESPIRATOR | 0000 | TMP | TMP | GEN | TMP | CARTRIDGE,RESPTR: VAPOR/GAS;YLW;SER 6000 | CARTRIDGE: RESPIRATOR, TYPE ORGANIC VAPOR/ACID GAS, YELLOW, APPLICATION RESPIRATOR FULL FACEPIECE SERIES 6000, SPECIAL FEATURES WITH PARTICULATE FILTER 5925 | QA | EA |  |  |  |  | syaiful | R12 | 2021-07-15 15:25:23 | 2021-11-22 14:52:49
9903003003 | R2230 | TUBE | 0000 | TMP | TMP | GEN | TMP | TUBE: | TUBE: SIZE 1/2 IN, SPECIAL FEATURES BENDER | CAT | EA |  |  |  |  | OK8cGFT5ze |  | 2021-07-15 15:25:23 | 2021-12-12 13:31:49
9903003012 | R1080 | HOLDER | 0000 | TMP | TMP | GEN | TMP | HOLDER: | HOLDER: TYPE PLATE, DRIFT ELIMINATOR, EQUIPMENT NAME COOLING TOWER, EQUIPMENT TYPE/MODEL 1611-8, EQUIPMENT SERIAL NUMBER 1611/110275-97NO, ADDITIONAL EQUIPMENT DATA IDENTICAL UNIT.8, MANUFACTURER MARLEY | CAT | EA |  |  |  |  | syaiful | R15 | 2021-07-15 15:25:23 | 2021-12-06 17:46:36
9903003013 | R1080 | HOLDER | 0000 | TMP | TMP | GEN | TMP | HOLDER: | HOLDER: TYPE BASE, DRIFT ELIMINATOR, EQUIPMENT NAME COOLING TOWER, EQUIPMENT TYPE/MODEL 1611-8, EQUIPMENT SERIAL NUMBER 1611/110275-97NO, ADDITIONAL EQUIPMENT DATA IDENTICAL UNIT.8, MANUFACTURER MARLEY | CAT | EA |  |  |  |  | syaiful | R15 | 2021-07-15 15:25:23 | 2021-12-06 17:46:17
9903003038 | R0442 | CHEMICAL | 0000 | Stock | K89 | GEN | TMP | CHEMICAL: CALCIUM/MAGNESIUM SOLUTION | CHEMICAL: TYPE CALCIUM/MAGNESIUM INDICATOR SOLUTION, MDB, FORM LIQUID, CONTAINER BOTTLE OF 50 ML | QA | BT |  |  |  |  | bursah | R07 | 2021-07-15 15:25:23 | 2021-10-18 01:33:33
9903003039 | R0442 | CHEMICAL | 0000 | Stock | K89 | GEN | TMP | CHEMICAL: ALKALI SOLUTION Ca-Mg;100ML/BT | CHEMICAL: TYPE ALKALI SOLUTION FOR CALCIUM AND MAGNESIUM, FORM LIQUID, CONTAINER BOTTLE OF 100 ML | QA | BT |  |  |  |  | bursah | R07 | 2021-07-15 15:25:23 | 2021-10-18 08:27:51
9903003040 | R0442 | CHEMICAL | 0000 | Stock | K89 | GEN | TMP | CHEMICAL: EGTA SOLUTION;50ML/BT | CHEMICAL: TYPE EGTA SOLUTION, FORM LIQUID, CONTAINER BOTTLE OF 50 ML | QA | BT |  |  |  |  | bursah | R07 | 2021-07-15 15:25:23 | 2021-10-18 08:18:19
9903003041 | R0442 | CHEMICAL | 0000 | Stock | K89 | GEN | TMP | CHEMICAL: EDTA SOLUTION;50ML/BT | CHEMICAL: TYPE EDTA SOLUTION, FORM LIQUID, CONTAINER BOTTLE OF 50 ML | QA | BT |  |  |  |  | bursah | R07 | 2021-07-15 15:25:23 | 2021-10-18 08:23:05
9903003043 | R0442 | CHEMICAL | 0000 | Stock | K89 | GEN | TMP | CHEMICAL: AMINO ACID F REAGENT;100/PK | CHEMICAL: TYPE AMINO ACID F REAGENT, 10 ML, FORM POWDER PILLOW, CONTAINER PACK OF 100 | QA | PAC |  |  |  |  | bursah | R07 | 2021-07-15 15:25:23 | 2021-10-18 01:39:36
9903003044 | R0442 | CHEMICAL | 0000 | Stock | K89 | GEN | TMP | CHEMICAL: CITRIC ACID REAGENT;100/PK | CHEMICAL: TYPE CITRIC ACID REAGENT, 10 ML, FORM POWDER PILLOW, CONTAINER PACK OF 100 EA | QA | PAC |  |  |  |  | bursah | R07 | 2021-07-15 15:25:23 | 2021-10-18 01:45:34
9903003045 | R0442 | CHEMICAL | 0000 | Stock | K89 | GEN | TMP | CHEMICAL: MOLYBDATE 3 REAGANT;50ML/BT | CHEMICAL: TYPE MOLYBDATE 3 REAGANT SOLUTION, SCDB, FORM LIQUID, CONTAINER BOTTLE OF 50 ML | QA | BT |  |  |  |  | bursah | R07 | 2021-07-15 15:25:23 | 2021-10-18 01:47:45
9903003046 | R0442 | CHEMICAL | 0000 | Stock | K89 | GEN | TMP | CHEMICAL: SILICA STD SOLUTION;236ML/BT | CHEMICAL: TYPE SILICA STANDARD SOLUTION, FORM LIQUID, CONTAINER BOTTLE OF 236 ML, COMPOSITION 25 MG/L SiO2 | QA | BT |  |  |  |  | bursah | R07 | 2021-07-15 15:25:23 | 2021-10-17 15:12:11
9903003047 | R0442 | CHEMICAL | 0000 | Stock | K89 | GEN | TMP | CHEMICAL: FERROMO IRON REAGENT 1;25/PK | CHEMICAL: TYPE FERROMO IRON REAGENT 1, FORM POWDER PILLOW, CONTAINER PACK OF 25 | QA | PAC |  |  |  |  | bursah | R07 | 2021-07-15 15:25:23 | 2021-10-18 00:13:45
9903003049 | R0442 | CHEMICAL | 0000 | Stock | K89 | GEN | TMP | CHEMICAL: FERROMO IRON REAGENT 2;50/PK | CHEMICAL: TYPE FERROMO IRON REAGENT 2, FORM POWDER PILLOW, CONTAINER PACK OF 50 | QA | PAC |  |  |  |  | bursah | R07 | 2021-07-15 15:25:23 | 2021-10-18 00:12:08
9903003052 | R0442 | CHEMICAL | 0000 | Stock | K89 | GEN | TMP | CHEMICAL: IRON STD;100MG/L Fe;100ML/BT | CHEMICAL: TYPE IRON STANDARD SOLUTION, FORM LIQUID, CONTAINER BOTTLE OF 100 ML, COMPOSITION 100 MG/L Fe | QA | BT |  |  |  |  | bursah | R07 | 2021-07-15 15:25:23 | 2021-10-17 11:07:05
9903003053 | R0442 | CHEMICAL | 0000 | Stock | K89 | GEN | TMP | CHEMICAL: SULFAVER 4 SULFATE REAG;100/PK | CHEMICAL: TYPE SULFAVER 4 SULFATE REAGENT, FORM POWDER PILLOW, CONTAINER PACK OF 100, COMPOSITION 2 TO 70 MG/L SO4, SPECIAL FEATURES 10 ML SAMPLE SIZE | QA | PAC |  |  |  |  | bursah | R07 | 2021-07-15 15:25:23 | 2021-10-17 16:35:12
9903003054 | R0442 | CHEMICAL | 0000 | Stock | K89 | GEN | TMP | CHEMICAL: SULFATE STD SOLUTION;500ML/BT | CHEMICAL: TYPE SULFATE STANDARD SOLUTION, FORM LIQUID, CONTAINER BOTTLE OF 500 ML, COMPOSITION 1000 MG/L SO4 | QA | BT |  |  |  |  | bursah | R07 | 2021-07-15 15:25:23 | 2021-10-17 16:31:34
9903003055 | R0442 | CHEMICAL | 0000 | Stock | K89 | GEN | TMP | CHEMICAL: BOROVER 3 BORON REAGENT;100/PK | CHEMICAL: TYPE BOROVER 3 BORON REAGENT, FORM POWDER PILLOW, CONTAINER PACK OF 100 | QA | PAC |  |  |  |  | bursah | R07 | 2021-07-15 15:25:23 | 2021-10-18 01:50:15
9903003056 | R0442 | CHEMICAL | 0000 | Stock | K89 | GEN | TMP | CHEMICAL: BORON STD SOLUTION;100ML/BT | CHEMICAL: TYPE BORON STANDARD SOLUTION, FORM LIQUID, CONTAINER BOTTLE OF 100 ML, COMPOSITION 1000 MG/L B (NIST) | QA | BT |  |  |  |  | bursah | R07 | 2021-07-15 15:25:23 | 2021-10-18 01:53:37
9903003057 | R0442 | CHEMICAL | 0000 | Stock | K89 | GEN | TMP | CHEMICAL: NITRAVER 5 NITRATE REAG;100/PK | CHEMICAL: TYPE NITRAVER 5 NITRATE REAGENT, 10 ML, FORM POWDER PILLOW, CONTAINER PACK OF 100 | QA | PAC |  |  |  |  | bursah | R07 | 2021-07-15 15:25:23 | 2021-10-18 01:57:43
9903003058 | R0442 | CHEMICAL | 0000 | Stock | K89 | GEN | TMP | CHEMICAL: NITRATE NITROGEN SOL;500ML/BT | CHEMICAL: TYPE NITRATE NITROGEN STANDARD SOLUTION, FORM LIQUID, CONTAINER BOTTLE OF 500 ML, COMPOSITION 100 MG/L NO3-N | QA | BT |  |  |  |  | bursah | R07 | 2021-07-15 15:25:23 | 2021-10-18 01:59:35
9903003059 | R0442 | CHEMICAL | 0000 | Stock | K89 | GEN | TMP | CHEMICAL: ALKALINE CYANIDE REAG;50ML/BT | CHEMICAL: TYPE ALKALINE CYANIDE REAGENT, SCDB, FORM LIQUID, CONTAINER BOTTLE OF 50 ML, SPECIAL FEATURES 50 NUMBER OF TESTS | QA | BT |  |  |  |  | bursah | R07 | 2021-07-15 15:25:23 | 2021-10-17 22:58:17
9903003060 | R0442 | CHEMICAL | 0000 | Stock | K89 | GEN | TMP | CHEMICAL: ASCROBIC ACID;100/PK | CHEMICAL: TYPE ASCROBIC ACID, FORM POWDER PILLOW, CONTAINER PACK OF 100 EA | QA | PAC |  |  |  |  | bursah | R07 | 2021-07-15 15:25:23 | 2021-10-18 08:34:47
9903003061 | R0442 | CHEMICAL | 0000 | Stock | K89 | GEN | TMP | CHEMICAL: PAN INDICATOR SOL 0.1%;50ML/BT | CHEMICAL: TYPE PAN INDICATOR SOLUTION, 0.1%, FORM LIQUID, CONTAINER BOTTLE OF 50 ML | QA | BT |  |  |  |  | bursah | R07 | 2021-07-15 15:25:23 | 2021-10-18 08:31:56
9903003062 | R0442 | CHEMICAL | 0000 | Stock | K89 | GEN | TMP | CHEMICAL: STABILIZED FORMAZINE TURBIDITY | CHEMICAL: TYPE STABLCAL STABILIZED FORMAZINE TURBIDITY STANDARD 1.0 NTU, FORM LIQUID, CONTAINER BOTTLE OF 100 ML | QA | BT |  |  |  |  | bursah | R07 | 2021-07-15 15:25:23 | 2021-10-18 08:36:58
9903003063 | R0442 | CHEMICAL | 0000 | Stock | K89 | GEN | TMP | CHEMICAL: SPADNS FLUORIDE REAG;500ML/BT | CHEMICAL: TYPE SPADNS FLUORIDE REAGENT SOLUTION, FORM LIQUID, CONTAINER BOTTLE OF 500 ML | QA | BT |  |  |  |  | bursah | R07 | 2021-07-15 15:25:23 | 2021-10-18 08:46:09
9903003064 | R0442 | CHEMICAL | 0000 | Stock | K89 | GEN | TMP | CHEMICAL: FLUORIDE;100MG/L F;500ML/BT | CHEMICAL: TYPE FLUORIDE STANDARD SOLUTION, FORM LIQUID, CONTAINER BOTTLE OF 500 ML, COMPOSITION 100 MG/L F | QA | BT |  |  |  |  | bursah | R07 | 2021-07-15 15:25:23 | 2021-10-17 17:17:53
9903003065 | R0442 | CHEMICAL | 0000 | Stock | K89 | GEN | TMP | CHEMICAL: SULFIDE 1 REAGENT;100ML/BT | CHEMICAL: TYPE SULFIDE 1 REAGENT, FORM LIQUID, CONTAINER BOTTLE OF 100 ML, COMPOSITION 100 ML MDB | QA | BT |  |  |  |  | bursah | R07 | 2021-07-15 15:25:23 | 2021-10-17 15:53:55
9903003066 | R0442 | CHEMICAL | 0000 | Stock | K89 | GEN | TMP | CHEMICAL: SULFIDE 2 REAGENT;100ML/BT | CHEMICAL: TYPE SULFIDE 2 REAGENT, FORM LIQUID, CONTAINER BOTTLE OF 100 ML, COMPOSITION 100 ML MDB | QA | BT |  |  |  |  | bursah | R07 | 2021-07-15 15:25:23 | 2021-10-17 15:54:47
9903003067 | R0442 | CHEMICAL | 0000 | Stock | K89 | GEN | TMP | CHEMICAL: NITRIVER 3 NITRITE REAG;100/PK | CHEMICAL: TYPE NITRIVER 3 NITRITE REAGENT, 10 ML, FORM POWDER PILLOW, CONTAINER PACK OF 100 | QA | PC |  |  |  |  | bursah | R07 | 2021-07-15 15:25:23 | 2021-10-18 02:03:20
9903003070 | R0512 | COATING,INSULATION | 0000 | Stock | K87 | GEN | TMP | COATING: SEMICONDTV VARNISH-CORONA;FLEX | COATING: INSULATION, TYPE SEMICONDUCTIVE VARNISH-CORONA SHIELD, CONTAINER CAN OF 1 KG, SPECIAL FEATURES FLEXIBLE | QA | CAN |  |  |  |  | jayadi | R10 | 2021-07-15 15:25:23 | 2021-11-06 10:25:42
9903003071 | R0512 | COATING,INSULATION | 0000 | Stock | K87 | GEN | TMP | COATING: CONDUCTIVE VARNISH-CORONA;1KG | COATING: INSULATION, TYPE CONDUCTIVE VARNISH-CORONA SHIELD, CONTAINER CAN OF 1 KG | QA | CAN |  |  |  |  | jayadi | R10 | 2021-07-15 15:25:23 | 2021-11-06 10:11:59
9903003073 | R0442 | CHEMICAL | 0000 | Stock | K89 | GEN | TMP | CHEMICAL: CHLORINE REAGENT;100/PK | CHEMICAL: TYPE DPD FREE CHLORINE REAGENT, 10 ML, FORM POWDER PILLOW, CONTAINER PACK OF 100 | QA | PAC |  |  |  |  | bursah | R07 | 2021-07-15 15:25:23 | 2021-10-18 02:05:21
9903003074 | R0442 | CHEMICAL | 0000 | Stock | K89 | GEN | TMP | CHEMICAL: SODIUM THIOSULFATE;100ML/BT | CHEMICAL: TYPE SODIUM THIOSULFATE SOLUTION 2.12 N, FORM LIQUID, CONTAINER BOTTLE OF 100 ML | QA | BT |  |  |  |  | bursah | R07 | 2021-07-15 15:25:23 | 2021-10-17 14:12:50
9903003076 | R0442 | CHEMICAL | 0000 | Stock | K89 | GEN | TMP | CHEMICAL: ACID REAGENT;25ML;100/PK | CHEMICAL: TYPE ACID REAGENT, FORM POWDER PILLOW, CONTAINER PACK OF 100, SPECIAL FEATURES FOR 25 ML SAMPLES | QA | PAC |  |  |  |  | bursah | R07 | 2021-07-15 15:25:23 | 2021-10-17 21:00:27
9903003077 | R0442 | CHEMICAL | 0000 | Stock | K89 | GEN | TMP | CHEMICAL: HYDROCHLORIC ACID 37%;2.5L/BT | CHEMICAL: TYPE HYDROCHLORIC ACID FUMING 37%, FORM LIQUID, CONTAINER BOTTLE OF 2.5 L, APPLICATION FOR ANALYSIS ACS, ISO, REAG PH EUR | QA | BT |  |  |  |  | bursah | R07 | 2021-07-15 15:25:23 | 2021-10-17 19:48:51
9903003081 | R0442 | CHEMICAL | 0000 | Stock | K89 | GEN | TMP | CHEMICAL: SULFURIC ACID 95-97%;2.5L/BT | CHEMICAL: TYPE SULFURIC ACID 95-97%, FORM LIQUID, CONTAINER BOTTLE OF 2.5 L, CAS NUMBER 7664-93-9, APPLICATION FOR ANALYSIS EMSURE ISO | QA | BT |  |  |  |  | bursah | R07 | 2021-07-15 15:25:23 | 2021-10-17 15:50:38
9903003082 | R0442 | CHEMICAL | 0000 | Stock | K89 | GEN | TMP | CHEMICAL: NITRIC ACID 65%;2.5L/BT | CHEMICAL: TYPE NITRIC ACID 65%, FORM LIQUID, CONTAINER BOTTLE OF 2.5 L, APPLICATION FOR ANALYSIS ISO, REAG PH EUR | QA | BT |  |  |  |  | bursah | R07 | 2021-07-15 15:25:23 | 2021-10-17 17:43:46
9903003083 | R0442 | CHEMICAL | 0000 | Stock | K89 | GEN | TMP | CHEMICAL: SODIUM CHLORIDE (NaCl);500G/BT | CHEMICAL: TYPE SODIUM CHLORIDE (NaCl), FORM POWDER, CONTAINER BOTTLE OF 500 G, CAS NUMBER 7647-14-5, APPLICATION FOR ANALYSIS ACS, ISO, REAG PH EUR | QA | BT |  |  |  |  | bursah | R07 | 2021-07-15 15:25:23 | 2021-10-17 13:13:47
9903003084 | R0442 | CHEMICAL | 0000 | Stock | K89 | GEN | TMP | CHEMICAL: | CHEMICAL: TYPE DI-SODIUM TETRABORATE, CONTAINER 500G,, SPECIAL FEATURES 10267 BDH | CAT | EA |  |  |  |  | bSXVchTrki |  | 2021-07-15 15:25:23 | 2021-12-13 00:56:03
9903003086 | R0442 | CHEMICAL | 0000 | Stock | K89 | GEN | TMP | CHEMICAL: METHYL RED (C.I. 13020);25G/BT | CHEMICAL: TYPE METHYL RED (C.I. 13020), FORM LIQUID, CONTAINER BOTTLE OF 25 G, CAS NUMBER 493-52-7, APPLICATION FOR INDICATOR ACS, REAG PH EUR | QA | BT |  |  |  |  | bursah | R07 | 2021-07-15 15:25:23 | 2021-10-17 17:40:36
9903003089 | R0442 | CHEMICAL | 0000 | Stock | K89 | GEN | TMP | CHEMICAL: SILICA GEL WITH MOIST;1KG/BT | CHEMICAL: TYPE SILICA GEL WITH MOISTURE INDICATOR, FORM BROWN GEL, CONTAINER BOTTLE OF 1 KG | QA | BT |  |  |  |  | bursah | R07 | 2021-07-15 15:25:23 | 2021-10-17 15:07:44
9903003091 | R0442 | CHEMICAL | 0000 | Stock | K89 | GEN | TMP | CHEMICAL: OXALIQ ACID DIHYDRATE;500G/BT | CHEMICAL: TYPE OXALIQ ACID DIHYDRATE, FORM LIQUID, CONTAINER BOTTLE OF 500 G, CAS NUMBER 6153-56-6, APPLICATION FOR ANALYSIS ACS, ISO, REAG PH EUR | QA | BT |  |  |  |  | bursah | R07 | 2021-07-15 15:25:23 | 2021-10-18 10:42:09
9903003099 | R0116 | BAR | 0000 | TMP | TMP | GEN | TMP | BAR: | BAR: TYPE CONNECTION, PILOT VALVE, USAGE DESIGN MAIN CONTROL VALVE L AND R, EQUIPMENT NAME STEAM TURBINE, EQUIPMENT TYPE/MODEL 2X9 STAGE, ADDITIONAL EQUIPMENT DATA SINGLE OR DUAL FLASH, REACTION TYPE, CONDENSING, 3000 RPM, OR EQUIVALENT, MANUFACTURER FUJI ELECTRIC, MANUFACTURER REFERENCE DWG:CST110664-POS 28, 148, 54, 77, 164 | CAT | EA |  |  |  |  | syaiful | R12 | 2021-07-15 15:25:23 | 2021-09-29 10:24:39
9903003109 | R0442 | CHEMICAL | 0000 | Stock | K89 | GEN | TMP | CHEMICAL: AMMONIA STD SOLUTION;500ML/BT | CHEMICAL: TYPE NITROGEN AMMONIA STANDARD SOLUTION, FORM LIQUID, CONTAINER BOTTLE OF 500 ML, COMPOSITION 100 MG/L NH3-N | QA | BT |  |  |  |  | bursah | R07 | 2021-07-15 15:25:23 | 2021-10-17 17:51:29
9903003113 | R0158 | BEARING,ROLLER | 3110 | Stock | K58 | GEN | TMP | BEARING,RLR: CYL;200MM ID;NU1040M | BEARING: ROLLER, TYPE CYLINDRICAL, ROW SINGLE, INSIDE DIAMETER 200MM, OUTSIDE DIAMETER 310MM, WIDTH 51MM, CAGE MATERIAL MACHINED BRASS, STYLE OPEN, BEARING CODE NU1040M | QA | SET |  |  |  |  | dzikri | R05 | 2021-07-15 15:25:23 | 2021-08-25 13:21:45
9903003114 | R1826 | SEAL | 0000 | TMP | TMP | GEN | TMP | SEAL: FINS;0.6X0.3MM;3.8M;CST110889-P9 | SEAL: TYPE SEALING FINS, SIZE 0.6 X 0.3MM, 3.8M L, 1166 A, 10.3 H, USAGE DESIGN MOVING 2-4, 8-10 ROTOR SIDE 4M, EQUIPMENT NAME STEAM TURBINE, EQUIPMENT TYPE/MODEL 2X9 STAGE, MANUFACTURER FUJI ELECTRIC, MANUFACTURER REFERENCE DWG:CST110889-POS 9 | QA | EA |  |  |  |  | aa52LvePHS | R10 | 2021-07-15 15:25:23 | 2021-09-04 16:34:11
9903003115 | R1826 | SEAL | 0000 | TMP | TMP | GEN | TMP | SEAL: FINS;0.6X0.3MM;2.4M;CST110889-P4 | SEAL: TYPE SEALING FINS, SIZE 0.6 X 0.3MM, 2.4M L, 1393 A, 5.8 H, USAGE DESIGN CASING 1-3, 7-9 STATIONARY SIDE 2.6M, EQUIPMENT NAME STEAM TURBINE, EQUIPMENT TYPE/MODEL 2X9 STAGE, MANUFACTURER FUJI ELECTRIC, MANUFACTURER REFERENCE DWG:CST110889-POS 4 | QA | EA |  |  |  |  | aa52LvePHS | R10 | 2021-07-15 15:25:23 | 2021-09-04 16:34:11
9903003116 | R1826 | SEAL | 0000 | TMP | TMP | GEN | TMP | SEAL: FINS;0.6X0.3MM;3.8M;CST110889-P10 | SEAL: TYPE SEALING FINS, SIZE 0.6 X 0.3MM, 3.8M L, 1166 A, 6.8 H, USAGE DESIGN MOVING 2-4, 8-10 ROTOR SIDE 4M, EQUIPMENT NAME STEAM TURBINE, EQUIPMENT TYPE/MODEL 2X9 STAGE, MANUFACTURER FUJI ELECTRIC, MANUFACTURER REFERENCE DWG:CST110889-POS 10 | QA | EA |  |  |  |  | aa52LvePHS | R10 | 2021-07-15 15:25:23 | 2021-09-04 16:34:11
9903003117 | R1826 | SEAL | 0000 | TMP | TMP | GEN | TMP | SEAL: FINS;0.6X0.3MM;3.8M;CST110889-P12 | SEAL: TYPE SEALING FINS, SIZE 0.6 X 0.3MM, 3.8M L, 1165 A, 6.8 H, USAGE DESIGN MOVING 5-6, 11-12 ROTOR SIDE 4M, EQUIPMENT NAME STEAM TURBINE, EQUIPMENT TYPE/MODEL 2X9 STAGE, MANUFACTURER FUJI ELECTRIC, MANUFACTURER REFERENCE DWG:CST110889-POS 12 | QA | EA |  |  |  |  | aa52LvePHS | R10 | 2021-07-15 15:25:23 | 2021-09-04 16:34:11
9903003119 |  |  |  | Stock | K90 | GEN |  |  |  | RAW | EA |  |  |  |  | admin |  | 2021-07-15 15:25:23 | 2021-07-15 15:25:23
9903003120 | R0442 | CHEMICAL | 0000 | Stock | K89 | GEN | TMP | CHEMICAL: SILVER NITRATE (AgNO3);100G/BT | CHEMICAL: TYPE SILVER NITRATE (AgNO3), FORM POWDER, CONTAINER BOTTLE OF 100 G, CAS NUMBER 7761-88-8, APPLICATION FOR ANALYSIS ACS, ISO, REAG PH EUR | QA | BT |  |  |  |  | bursah | R07 | 2021-07-15 15:25:23 | 2021-10-17 18:02:16
9903003121 | R0152 | BEARING,BALL | 3110 | Stock | K58 | GEN | TMP | BEARING,BALL: DG;55X120X29MM;63112ZC3 | BEARING: BALL, TYPE DEEP GROOVE, NUMBER OF ROW SINGLE ROW, BORE DIAMETER 55MM, OUTSIDE DIAMETER 120MM, WIDTH 29MM, STYLE 2 SHIELD, CLEARANCE C3, CAGE MATERIAL PRESSED STEEL, BORE SHAPE CYLINDRICAL, BEARING CODE 63112ZC3 | QA | EA |  |  |  |  | dzikri | R04 | 2021-07-15 15:25:23 | 2021-07-23 09:46:46
9903003123 | R1826 | SEAL | 0000 | TMP | TMP | GEN | TMP | SEAL: FINS;0.6X0.3MM;3.8M;CST110889-P11 | SEAL: TYPE SEALING FINS, SIZE 0.6 X 0.3MM, 3.8M L, 1165 A, 10.8 H, USAGE DESIGN MOVING 5-6, 11-12 ROTOR SIDE 4M, EQUIPMENT NAME STEAM TURBINE, EQUIPMENT TYPE/MODEL 2X9 STAGE, MANUFACTURER FUJI ELECTRIC, MANUFACTURER REFERENCE DWG:CST110889-POS 11 | QA | EA |  |  |  |  | aa52LvePHS | R10 | 2021-07-15 15:25:23 | 2021-09-04 16:34:11
9903003124 | R0442 | CHEMICAL | 0000 | Stock | K89 | GEN | TMP | CHEMICAL: SODIUM CHLORIDE SOLTN;100ML/BT | CHEMICAL: TYPE SODIUM CHLORIDE STANDARD SOLUTION, FORM LIQUID, CONTAINER BOTTLE OF 100 ML | QA | BT |  |  |  |  | bursah | R07 | 2021-07-15 15:25:23 | 2021-10-17 13:09:44
9903003126 | R1826 | SEAL | 0000 | TMP | TMP | GEN | TMP | SEAL: FINS;0.6X0.3MM;3678;CST215173-P2 | SEAL: TYPE SEALING FINS, SIZE 0.6 X 0.3MM, 3678 L, 1160 A, 7.3 H, USAGE DESIGN 2ND BALDES (LP SIDE) TS 1.4M, EQUIPMENT NAME STEAM TURBINE, EQUIPMENT TYPE/MODEL 2X9 STAGE, MANUFACTURER FUJI ELECTRIC, MANUFACTURER REFERENCE DWG:CST215173-POS 2 | QA | EA |  |  |  |  | akmal | R10 | 2021-07-15 15:25:23 | 2021-09-04 16:34:11
9903003127 | R2351 | WIRE | 0000 | TMP | TMP | GEN | TMP | WIRE: CAULKING;1.6MM DIA;CST215173-P1 | WIRE: TYPE CAULKING, SIZE 1.6MM DIA, USAGE DESIGN ND BLADES (LP SIDE) TS, EQUIPMENT NAME STEAM TURBINE, EQUIPMENT TYPE/MODEL 2X9 STAGE, MANUFACTURER FUJI ELECTRIC, MANUFACTURER REFERENCE DWG:CST215173-POS 1 | QA1 | EA |  |  |  |  | bursah |  | 2021-07-15 15:25:23 | 2021-11-16 13:38:54
9903003128 | R0442 | CHEMICAL | 0000 | Stock | K89 | GEN | TMP | CHEMICAL: BUFFER SOLUTION PH 4;1L/BT | CHEMICAL: TYPE BUFFER SOLUTION PH 4.00, FORM LIQUID, CONTAINER BOTTLE OF 1 L | QA | BT |  |  |  |  | bursah | R07 | 2021-07-15 15:25:23 | 2021-10-18 00:33:38
9903003129 | R0442 | CHEMICAL | 0000 | Stock | K89 | GEN | TMP | CHEMICAL: BUFFER SOLUTION PH 10;1L/BT | CHEMICAL: TYPE BUFFER SOLUTION PH 10.00, FORM LIQUID, CONTAINER BOTTLE OF 1 L | QA | BT |  |  |  |  | bursah | R07 | 2021-07-15 15:25:23 | 2021-10-18 00:34:04
9903003130 | R0442 | CHEMICAL | 0000 | TMP | TMP | GEN | TMP | CHEMICAL: BUFFER SOLUTION PH 7;1L/BT | CHEMICAL: TYPE BUFFER SOLUTION PH 7.00, FORM LIQUID, CONTAINER BOTTLE OF 1 L | QA | BT |  |  |  |  | bursah | R07 | 2021-07-15 15:25:23 | 2021-10-16 23:51:52
9903003131 | R0442 | CHEMICAL | 0000 | Stock | K89 | GEN | TMP | CHEMICAL: | CHEMICAL: TYPE POTASSIUM CHLORIDE, FORM LIQUID | CAT | EA |  |  |  |  | bursah | R15 | 2021-07-15 15:25:23 | 2021-12-08 11:49:22
9903003133 | 03768 | ELBOW,PIPE | 4730 | TMP | TMP | GEN | TMP | ELBOW: 45D;LR;18IN;S60;WPB;BW;WLD;BLK | ELBOW: PIPE, SIZE 18 IN, CONNECTION BUTTWELD, DEGREE 45, RADIUS LONG, RATING SCH 60, MATERIAL CARBON STEEL, SPECIFICATION ASTM A234, GRADE WPB, FINISH BLACK OXIDE, STRUCTURE WELDED, INDUSTRY STANDARD ASME B16.9 | QA | EA |  |  |  |  | bursah | R03 | 2021-07-18 09:31:38 | 2021-07-18 20:32:03
9903003134 | 03798 | FLANGE,PIPE | 4730 | Stock | K76 | GEN | TMP | FLANGE: WN;RF;18IN;600PSI;A105;BLK | FLANGE: PIPE, SIZE 18 IN, RATING 600 PSI, FACE RAISED FACE, MATERIAL CARBON STEEL, TYPE WELD NECK, SPECIFICATION ASTM A105N, FINISH BLACK OXIDE, INDUSTRY STANDARD ASME B16.5, NUMBER OF HOLE 20, BOLT HOLE DIAMETER 44MM | QA | EA |  |  |  |  | dzikri | R02 | 2021-07-15 15:25:23 | 2021-07-17 23:28:47
9903003135 | 03798 | FLANGE,PIPE | 4730 | Stock | K76 | GEN | TMP | FLANGE: WN;RTJ;3IN;600PSI;A105;BLK | FLANGE: PIPE, SIZE 3 IN, RATING 600 PSI, FACE RING TYPE JOINT, MATERIAL CARBON STEEL, TYPE WELD NECK, SPECIFICATION ASTM A105N, FINISH BLACK OXIDE, INDUSTRY STANDARD ASME B16.5, NUMBER OF HOLE 8, BOLT HOLE DIAMETER 22MM | QA | EA |  |  |  |  | dzikri | R02 | 2021-07-15 15:25:23 | 2021-07-17 16:38:30
9903003136 | 03798 | FLANGE,PIPE | 4730 | Stock | K76 | GEN | TMP | FLANGE: WN;RF;30IN;300PSI;A105;BLK;A | FLANGE: PIPE, SIZE 30 IN, RATING 300 PSI, FACE RAISED FACE, MATERIAL CARBON STEEL, TYPE WELD NECK, SPECIFICATION ASTM A105N, FINISH BLACK OXIDE, INDUSTRY STANDARD ASME B16.47 SERIES A, NUMBER OF HOLE 28, BOLT HOLE DIAMETER 48MM | QA | EA |  |  |  |  | dzikri | R02 | 2021-07-17 14:11:52 | 2021-07-18 21:05:52
9903003137 | R0947 | GASKET,RING JOINT | 5330 | Stock | K85 | GEN | TMP | GASKET,RTJ: R57;OCT;12IN;900PSI;IRON | GASKET: RING JOINT, PIPE SIZE 12 IN, PRESSURE RATING 900 PSI, API NUMBER R57, MATERIAL SOFT IRON, SHAPE OCTAGONAL, INDUSTRY STANDARD ASME B16.20 | QA | EA |  |  |  |  | jayadi | R05 | 2021-07-15 15:25:23 | 2021-08-17 08:00:17
9903003138 | R0947 | GASKET,RING JOINT | 5330 | Stock | K85 | GEN | TMP | GASKET,RTJ: R31;OCT;3IN;600PSI;IRON | GASKET: RING JOINT, PIPE SIZE 3 IN, PRESSURE RATING 600 PSI, API NUMBER R31, MATERIAL SOFT IRON, SHAPE OCTAGONAL, INDUSTRY STANDARD ASME B16.20 | QA | EA |  |  |  |  | jayadi | R05 | 2021-07-15 15:25:23 | 2021-08-17 00:09:27
9903003144 | 15951 | STUD-BOLT,ALL-THREAD | 5307 | TMP | K81 | GEN | TMP | STUDBOLT: 1-1/4-7UNC X 230MM;B7;BLK;NUT | STUD-BOLT: ALL-THREAD, DIAMETER 1-1/4 IN, LENGTH 230MM, THREADS 7 UNC, MATERIAL ALLOY STEEL, SPECIFICATION ASTM A193, GRADE B7, FINISH BLACK OXIDE, ADDITIONAL ITEMS C/W 2 HEX NUT ASTM A194-2H | QA | EA |  |  |  |  | akmal | R01 | 2021-07-16 00:10:09 | 2021-07-17 23:07:53
9903003145 | 15951 | STUD-BOLT,ALL-THREAD | 5307 | Stock | K81 | GEN | TMP | STUDBOLT: 1-5/8-8UN X 275MM;B7;BLK;NUT | STUD-BOLT: ALL-THREAD, DIAMETER 1-5/8 IN, LENGTH 275MM, THREADS 8 UN, MATERIAL ALLOY STEEL, SPECIFICATION ASTM A193, GRADE B7, FINISH BLACK OXIDE, ADDITIONAL ITEMS C/W 2 HEX NUT ASTM A194-2H | QA | EA |  |  |  |  | akmal | R01 | 2021-07-16 03:43:41 | 2021-07-17 19:39:50
9903003146 | 15951 | STUD-BOLT,ALL-THREAD | 5307 | Stock | K81 | GEN | TMP | STUDBOLT: 3/4-10UNC X125MM;B7;BLK;NUT | STUD-BOLT: ALL-THREAD, DIAMETER 3/4 IN, LENGTH 125MM, THREADS 10 UNC, MATERIAL ALLOY STEEL, SPECIFICATION ASTM A193, GRADE B7, FINISH BLACK OXIDE, ADDITIONAL ITEMS C/W 2 HEX NUT ASTM A194-2H | QA | EA |  |  |  |  | bursah | R01 | 2021-07-16 05:27:01 | 2021-07-17 23:11:34
9903003148 | 15951 | STUD-BOLT,ALL-THREAD | 5307 | TMP | K81 | GEN | TMP | STUDBOLT: 1-1/4-7UNC X 215MM;B7;BLK;NUT | STUD-BOLT: ALL-THREAD, DIAMETER 1-1/4 IN, LENGTH 215MM, THREADS 7 UNC, MATERIAL ALLOY STEEL, SPECIFICATION ASTM A193, GRADE B7, FINISH BLACK OXIDE, ADDITIONAL ITEMS C/W 2 HEX NUT ASTM A194-2H | QA | EA |  |  |  |  | akmal | R01 | 2021-07-16 00:11:19 | 2021-07-17 23:07:53
9903003149 | 15951 | STUD-BOLT,ALL-THREAD | 5307 | Stock | K81 | GEN | TMP | STUDBOLT: 1-3/4-5UNC X 285MM;B7;BLK;NUT | STUD-BOLT: ALL-THREAD, DIAMETER 1-3/4 IN, LENGTH 285MM, THREADS 5 UNC, MATERIAL ALLOY STEEL, SPECIFICATION ASTM A193, GRADE B7, FINISH BLACK OXIDE, ADDITIONAL ITEMS C/W 2 HEX NUT ASTM A194-2H | QA | EA |  |  |  |  | akmal | R01 | 2021-07-16 00:12:54 | 2021-07-18 19:17:07
9903003150 | 15951 | STUD-BOLT,ALL-THREAD | 5307 | TMP | K81 | GEN | TMP | STUDBOLT: 1-1/4-7UNC X 180MM;B7;BLK;NUT | STUD-BOLT: ALL-THREAD, DIAMETER 1-1/4 IN, LENGTH 180MM, THREADS 7 UNC, MATERIAL ALLOY STEEL, SPECIFICATION ASTM A193, GRADE B7, FINISH BLACK OXIDE, ADDITIONAL ITEMS C/W 2 HEX NUT ASTM A194-2H | QA | EA |  |  |  |  | akmal | R01 | 2021-07-15 15:25:23 | 2021-07-17 23:07:53
9903003151 | R1403 | NIPPLE,PIPE | 0000 | TMP | TMP | GEN | TMP | NIPPLE: 2IN;STD;A106;PXT;SMLS;BLK;4L | NIPPLE: PIPE, TYPE LONG, SIZE 2 IN, CONNECTION PLAIN X THREADED ENDS, LENGTH 4 IN, RATING SCH STD, MATERIAL CARBON STEEL, SPECIFICATION ASTM A106, GRADE B, STRUCTURE SEAMLESS, FINISH BLACK OXIDE, INDUSTRY STANDARD ASME B16.11 | QA | EA | NON FABRICATION | NON BOM | NON CRITICAL |  | bursah | R05 | 2021-07-15 15:25:23 | 2021-08-31 00:29:08
9903003152 | 15951 | STUD-BOLT,ALL-THREAD | 5307 | Stock | K81 | GEN | TMP | STUDBOLT: 5/8-11UNC X 110MM;B7;BLK;NUT | STUD-BOLT: ALL-THREAD, DIAMETER 5/8 IN, LENGTH 110MM, THREADS 11 UNC, MATERIAL ALLOY STEEL, SPECIFICATION ASTM A193, GRADE B7, FINISH BLACK OXIDE, ADDITIONAL ITEMS C/W 2 HEX NUT ASTM A194-2H | QA | EA |  |  |  |  | bursah | R01 | 2021-07-16 02:36:19 | 2021-07-17 23:11:34
9903003153 | 03798 | FLANGE,PIPE | 4730 | Stock | K76 | GEN | TMP | FLANGE: BLIND;RF;18IN;600PSI;A105;BLK | FLANGE: PIPE, SIZE 18 IN, RATING 600 PSI, FACE RAISED FACE, MATERIAL CARBON STEEL, TYPE BLIND, SPECIFICATION ASTM A105N, FINISH BLACK OXIDE, INDUSTRY STANDARD ASME B16.5, NUMBER OF HOLE 20, BOLT HOLE DIAMETER 44MM | QA | EA |  |  |  |  | dzikri | R02 | 2021-07-15 15:25:23 | 2021-07-19 13:42:52
9903003154 | 03798 | FLANGE,PIPE | 4730 | Stock | K76 | GEN | TMP | FLANGE: BLIND;RF;10IN;600PSI;A105;BLK | FLANGE: PIPE, SIZE 10 IN, RATING 600 PSI, FACE RAISED FACE, MATERIAL CARBON STEEL, TYPE BLIND, SPECIFICATION ASTM A105N, FINISH BLACK OXIDE, INDUSTRY STANDARD ASME B16.5, NUMBER OF HOLE 16, BOLT HOLE DIAMETER 35MM | QA | EA |  |  |  |  | jayadi | R02 | 2021-07-15 15:25:23 | 2021-09-13 18:35:20
9903003155 | 03798 | FLANGE,PIPE | 4730 | Stock | K76 | GEN | TMP | FLANGE: BLIND;RF;3IN;600PSI;A105;YZP | FLANGE: PIPE, SIZE 3 IN, RATING 600 PSI, FACE RAISED FACE, MATERIAL CARBON STEEL, TYPE BLIND, SPECIFICATION ASTM A105N, FINISH YELLOW ZINC PLATED, INDUSTRY STANDARD ASME B16.5, NUMBER OF HOLE 8, BOLT HOLE DIAMETER 22MM | QA | EA |  |  |  |  | dzikri | R02 | 2021-07-15 15:25:23 | 2021-07-19 13:42:52
9903003156 | 03798 | FLANGE,PIPE | 0000 | Stock | K76 | GEN | TMP | FLANGE: BLIND;10IN;600PSI;A105 | FLANGE: PIPE, SIZE 10 IN, RATING 600 PSI, MATERIAL CARBON STEEL, TYPE BLIND, SPECIFICATION ASTM A105 | CAT | EA |  |  |  |  | dzikri |  | 2021-07-15 15:25:23 | 2021-12-09 17:40:36
9903003158 | R0123 | BAR,ROUND CORED | 0000 | TMP | TMP | GEN | TMP | BAR,RD CORED: 400MM | BAR: ROUND CORED, INSIDE DIAMETER 10MM, OUTSIDE DIAMETER 20MM, LENGTH 400MM, MATERIAL CARBON STEEL, GRADE U24 | CAT | JT |  |  |  |  | jayadi | R12 | 2021-07-15 15:25:23 | 2021-09-02 11:52:32
9903003161 | R2268 | VALVE | 0000 | TMP | TMP | GEN | TMP | VALVE: | VALVE: TYPE SAFETY RELIEF, BODY MATERIAL 316 SS, EQUIPMENT NAME FOR VALVE GATE CLASS 600, ADDITIONAL EQUIPMENT DATA COMPLETE WITH ADAPTER AND STINGER | CAT | EA |  |  |  |  | dadan | R14 | 2021-07-15 15:25:23 | 2021-12-08 05:30:19
9903003200 |  |  |  | Stock | K58 | GEN |  |  |  | RAW | SET |  |  |  |  | admin |  | 2021-07-15 15:25:23 | 2021-07-15 15:25:23
9903003210 | R0043 | AGGREGATE | 0000 | TMP | TMP | GEN | TMP | AGGREGATE: | AGGREGATE: TYPE GRAVEL, CRUSHED STONE, SIZE 2 X 3CM | CAT | M3 |  |  |  |  | dzikri |  | 2021-07-15 15:25:23 | 2021-12-11 23:04:07
9903003216 |  |  |  | Stock | K80 | GEN |  |  |  | RAW | M2 |  |  |  |  | admin |  | 2021-07-15 15:25:23 | 2021-07-15 15:25:23
9903003217 | R1826 | SEAL | 0000 | TMP | TMP | GEN | TMP | SEAL: FINS;0.6X0.3MM;3156;CST215174-P4 | SEAL: TYPE SEALING FINS, SIZE 0.6 X 0.3MM, 3156 L, 994 A, 7.3 H, USAGE DESIGN 2ND BALDES (LP SIDE) GS 1.2M, EQUIPMENT NAME STEAM TURBINE, EQUIPMENT TYPE/MODEL 2X9 STAGE, MANUFACTURER FUJI ELECTRIC, MANUFACTURER REFERENCE DWG:CST215174-POS 4 | QA | EA |  |  |  |  | akmal | R10 | 2021-07-15 15:25:23 | 2021-09-04 16:34:11
9903003220 | R1812 | SCREW,SELF-TAPPING | 0000 | Stock | K81 | GEN | TMP | SCREW,SELF-TAPPING: | SCREW: SELF-TAPPING, DIAMETER M12, LENGTH 45MM, HEAD HEXAGON FLANGE, SPECIAL FEATURES CTEKS 12-14 X 45MM, GALVANIZED, ADDITIONAL ITEMS C/W RUBBER WASHER | CAT | BX |  |  |  |  | syaiful | R15 | 2021-07-15 15:25:23 | 2021-12-06 18:54:47
9903003221 | 03768 | ELBOW,PIPE | 4730 | TMP | TMP | GEN | TMP | ELBOW: 90D;4IN;10K;PVC;SCJ;AW | ELBOW: PIPE, SIZE 4 IN, CONNECTION SOLVENT CEMENT JOINT, DEGREE 90, RATING 10 KG/CM2, MATERIAL PVC, INDUSTRY STANDARD CLASS AW | QA | EA |  |  |  |  | bursah | R03 | 2021-07-15 15:25:23 | 2021-08-07 18:00:27
9903003222 | 03768 | ELBOW,PIPE | 4730 | TMP | TMP | GEN | TMP | ELBOW: 45D;4IN;10K;PVC;SCJ;AW | ELBOW: PIPE, SIZE 4 IN, CONNECTION SOLVENT CEMENT JOINT, DEGREE 45, RATING 10 KG/CM2, MATERIAL PVC, INDUSTRY STANDARD CLASS AW | QA | EA | NON FABRICATION | NON BOM | NON CRITICAL |  | bursah | R03 | 2021-07-18 09:04:22 | 2021-08-07 17:54:55
9903003225 | R1026 | GUN | 0000 | TMP | TMP | GEN | TMP | GUN: | GUN: TYPE RIVET TOOL, SPECIAL FEATURES LOBSTER | CAT | EA |  |  |  |  | OK8cGFT5ze |  | 2021-07-15 15:25:23 | 2021-12-11 09:21:08
9903003226 | R0810 | ELEMENT | 0000 | TMP | TMP | GEN | TMP | ELEMENT: | ELEMENT: TYPE LUBE OIL TEMPERATURE VALVE, SPECIAL FEATURES 105 DEG F, MANUFACTURER AMOT CONTROLS USA, MANUFACTURER REFERENCE 9844X105 | CAT | UN |  |  |  |  | syaiful | R15 | 2021-07-15 15:25:23 | 2021-12-06 17:26:45
9903003258 | R2176 | TOOL | 0000 | TMP | TMP | GEN | TMP | TOOL: | TOOL: TYPE KIT, SPECIAL FEATURES 1 SET | CAT | SET |  |  |  |  | 2zAOHdDtW9 |  | 2021-07-15 15:25:23 | 2021-12-12 22:24:58
9903003357 | 07428 | GAUGE,PRESSURE | 6685 | TMP | TMP | GEN | TMP | GAUGE,PRES: 0-600PSI;115;1/2NPT;PHN;LO | GAUGE: PRESSURE, RANGE 0 TO 600 PSI, DIAL SIZE 115MM, SIZE/CONNECTION 1/2 IN MALE NPT, CASE MATERIAL BLACK PHENOLIC, TUBE MATERIAL STAINLESS STEEL 316L, CONNECTION MATERIAL STAINLESS STEEL 316L, CONNECTION LOCATION LOWER, MOUNT DIRECT, FILLED DRY, ACTUATION TYPE BOURDON TUBE, ACCURACY +/-0.5% FS | QA | EA |  |  |  |  | syaiful | R05 | 2021-07-15 15:25:23 | 2021-08-27 20:18:13
9903003358 |  |  |  | Stock | K59 | GEN |  |  |  | RAW | EA |  |  |  |  | admin |  | 2021-07-15 15:25:23 | 2021-07-15 15:25:23
9903003359 | R2206 | TRANSMITTER,PRESSURE | 0000 | TMP | TMP | GEN | TMP | TRANSMITTER,PRES: | TRANSMITTER: PRESSURE, INPUT RANGE -14.7 TO 800 PSIG, OUTPUT RANGE 4-20MA, USAGE DESIGN C/W CALIBRATION CERTIFICATE | CAT | EA |  |  |  |  | OK8cGFT5ze | R14 | 2021-07-15 15:25:23 | 2021-12-08 06:21:23
9903003360 | R0557 | CONNECTOR | 0000 | TMP | TMP | GEN | TMP | CONNECTOR: | CONNECTOR: TYPE PREASSEMBLED DROP | CAT | EA |  |  |  |  | ZgH3cidbSh | R14 | 2021-07-15 15:25:23 | 2021-12-07 17:15:29
9903003362 |  |  |  | Stock | K59 | GEN |  |  |  | RAW | EA |  |  |  |  | admin |  | 2021-07-15 15:25:23 | 2021-07-15 15:25:23
9903003416 | R1295 | LUBRICANT | 0000 | Stock | K87 | GEN | TMP | LUBRICANT: WIRE ROPE;FOR TOWER CRANES | LUBRICANT: TYPE WIRE ROPE, FORM OIL BASED, SPECIAL FEATURES FOR TOWER & MOBILE CRANES, FISHING ROPES | QA | PL |  |  |  |  | jayadi | R12 | 2021-07-15 15:25:23 | 2021-10-31 14:16:08
9903003422 | R2275 | VALVE,GATE | 0000 | TMP | TMP | GEN | TMP | VALVE,GATE: 4IN;600;WCB;RTJ;BB | VALVE: GATE, SIZE 4 IN, DESIGN RATING 600 PSI, CONNECTION RTJ FLANGE, BODY MATERIAL CAST STEEL ASTM A216-WCB, TRIM ASTM A216-WCB BONNET, ASTM A182-F316 STEM, ASTM A105 + ENP SEAT, ASTM A216-WCB + ENP GATE & SEGMENT, PORT FULL, TYPE THRU CONDUIT EXPANDING GATE, OPERATED GEAR, TEMPERATURE RATING -20 TO 550 DEG F, SOFTGOODS GRAPHITE PACKING, STYLE BOLTED BONNET, STEM DESIGN INJECTION PACKING - RISING STEM, SPECIAL FEATURES API 6D | CAT | EA |  |  |  |  | aa52LvePHS | R08 | 2021-07-15 15:25:23 | 2021-08-19 21:30:52
9903003423 | R0947 | GASKET,RING JOINT | 5330 | Stock | K85 | GEN | TMP | GASKET,RTJ: R37;OCT;4IN;900PSI;SS304 | GASKET: RING JOINT, PIPE SIZE 4 IN, PRESSURE RATING 900 PSI, API NUMBER R37, MATERIAL STAINLESS STEEL 304, SHAPE OCTAGONAL, INDUSTRY STANDARD ASME B16.20 | QA | EA |  |  |  |  | jayadi | R05 | 2021-07-15 15:25:23 | 2021-08-17 07:59:48
9903003424 | 03798 | FLANGE,PIPE | 4730 | Stock | K76 | GEN | TMP | FLANGE: BLIND;RTJ;4IN;600PSI;A105;BLK | FLANGE: PIPE, SIZE 4 IN, RATING 600 PSI, FACE RING TYPE JOINT, MATERIAL CARBON STEEL, TYPE BLIND, SPECIFICATION ASTM A105N, FINISH BLACK OXIDE, INDUSTRY STANDARD ASME B16.5, NUMBER OF HOLE 8, BOLT HOLE DIAMETER 25MM | QA | EA |  |  |  |  | dzikri | R02 | 2021-07-15 15:25:23 | 2021-07-20 10:41:09
9903003435 | 5572A | PIPE,LINE | 4710 | TMP | TMP | GEN | TMP | PIPE,LINE: 3IN;6M;S40;TP321;SML;BE | PIPE: LINE, SIZE 3 IN, STRUCTURE SEAMLESS, RATING SCH 40S, MATERIAL STAINLESS STEEL 321, SPECIFICATION ASTM A312, GRADE TP321, LENGTH 6M, ENDS BEVELED, INDUSTRY STANDARD ASME B16.25, SPECIAL FEATURES SUPPLIED IN SOLUTION HEAT TREATED CONDITION | QA | JT | NON FABRICATION | NON BOM | NON CRITICAL |  | syaiful | R03 | 2021-07-15 15:25:23 | 2021-08-02 23:58:52
9903003437 | 28335 | O-LET,PIPE | 4730 | TMP | TMP | GEN | TMP | O-LET: THREADOLET;16X3/4IN;3000;A105;BLK | O-LET: PIPE, TYPE THREADOLET, RUN PIPE SIZE 16 IN, OUTLET SIZE 3/4 IN, RATING 3000 PSI, CONNECTION FEMALE NPT, MATERIAL CARBON STEEL, SPECIFICATION ASTM A105N, FINISH BLACK OXIDE, INDUSTRY STANDARD ASME B16.11 | QA | EA | NON FABRICATION | NON BOM | NON CRITICAL |  | bursah | R03 | 2021-07-15 15:25:23 | 2021-07-23 13:25:02
9903003438 | R2146 | THERMOWELL | 0000 | TMP | TMP | GEN | TMP | THERMOWELL: | THERMOWELL: BORE 7MM, SHANK TAPERED THREAD, MATERIAL 316 SS, MANUFACTURER YAMARI, MANUFACTURER REFERENCE C/W STRESS ANALYSIS CERTIFICATE | CAT | EA |  |  |  |  | dadan | R15 | 2021-07-15 15:25:23 | 2021-12-06 23:22:42
9903003440 | R2278 | VALVE,NEEDLE | 0000 | Stock | K60 | GEN | TMP | VALVE,NEEDLE: | VALVE: NEEDLE, CONNECTION 1/2 FNPT, BODY MATERIAL STAINLESS STEEL 316, SOFTGOODS PTFE, SPECIAL FEATURES BALL TIP STEM | CAT | EA |  |  |  |  | syaiful | R14 | 2021-07-15 15:25:23 | 2021-12-08 03:38:48
9903003443 | 08505 | REDUCER,PIPE | 4730 | TMP | TMP | GEN | TMP | REDUCER: CONC;1X1/2IN;3K;F316;FNPT;SMLS | REDUCER: PIPE, TYPE CONCENTRIC, SIZE 1 X 1/2 IN, CONNECTION FEMALE NPT, RATING 3000 PSI, MATERIAL STAINLESS STEEL 316, SPECIFICATION ASTM A182, GRADE F316, STRUCTURE SEAMLESS, INDUSTRY STANDARD ASME B16.11 | QA | EA |  |  |  |  | syaiful | R05 | 2021-07-15 15:25:23 | 2021-07-24 21:18:50
9903003445 | R1551 | PLATE,ORIFICE | 4730 | Stock | K76 | GEN | TMP | PLATE,ORIFICE: 16IN;300PSI;SS316 | PLATE: ORIFICE, TYPE CONCENTRIC, PIPE SIZE 16 IN, PRESSURE RATING 300 PSI, ORIFICE DIAMETER 11-3/8 IN, THICKNESS 3/16 IN, MATERIAL STAINLESS STEEL 316, STANDARDS ASME B16.3/ISO 5167 | CAT | EA |  |  |  |  | akmal | R12 | 2021-07-15 15:25:23 | 2021-08-30 22:36:42
9903003446 | 28335 | O-LET,PIPE | 4730 | TMP | TMP | GEN | TMP | O-LET: WELDOLET;16X3IN;STD;A105;BLK;BW | O-LET: PIPE, TYPE WELDOLET, RUN PIPE SIZE 16 IN, OUTLET SIZE 3 IN, RATING SCH STD, CONNECTION BUTTWELD, MATERIAL CARBON STEEL, SPECIFICATION ASTM A105N, FINISH BLACK OXIDE, INDUSTRY STANDARD ASME B16.9 | QA | EA |  |  |  |  | akmal | R03 | 2021-07-15 15:25:23 | 2021-07-23 10:18:05
9903003448 | 28335 | O-LET,PIPE | 4730 | TMP | TMP | GEN | TMP | O-LET: SOCKOLET;8X1-1/2IN;3000;F316L;SW | O-LET: PIPE, TYPE SOCKOLET, RUN PIPE SIZE 8 IN, OUTLET SIZE 1-1/2 IN, RATING 3000 PSI, CONNECTION SOCKET WELD, MATERIAL STAINLESS STEEL 316L, SPECIFICATION ASTM A182, GRADE F316L, INDUSTRY STANDARD ASME B16.11 | QA | EA |  |  |  |  | akmal | R03 | 2021-07-15 15:25:23 | 2021-07-23 10:52:11
9903003449 | R2268 | VALVE | 0000 | TMP | TMP | GEN | TMP | VALVE: | VALVE: TYPE BLEED , SIZE 1/2 IN, CONNECTION MNPT, BODY MATERIAL STAINLESS STEEL 316, SPECIAL FEATURES C/W ORIGINAL CERTIFICATE OF MATERIAL, MANUFACTURER SWAGELOK, MANUFACTURER REFERENCE SS-BVM8 | CAT | EA |  |  |  |  | efGpWpprGQ | R14 | 2021-07-15 15:25:23 | 2021-12-08 03:54:04
9903003450 | R0557 | CONNECTOR | 0000 | TMP | TMP | GEN | TMP | CONNECTOR: | CONNECTOR: TYPE TAPED, SIZE 1/2 IN MNPT X 1/2 IN TUBE OD, SPECIAL FEATURES ORIFICE HOLES | CAT | EA |  |  |  |  | syaiful | R15 | 2021-07-15 15:25:23 | 2021-12-06 17:18:35
9903003451 | R1003 | GREASE | 0000 | TMP | TMP | GEN | TMP | GREASE: | GREASE: TYPE SRI 2, MANUFACTURER CHEVRON | CAT | PL |  |  |  |  | 2zAOHdDtW9 |  | 2021-07-15 15:25:23 | 2021-12-12 22:12:03
9903003452 | R1826 | SEAL | 0000 | TMP | TMP | GEN | TMP | SEAL: FINS;0.6X0.3MM;2.6M;CST110889-P5 | SEAL: TYPE SEALING FINS, SIZE 0.6 X 0.3MM, 2.6M L, 1520 A, 9.8 H, USAGE DESIGN CASING 4-5, 10-11 STATIONARY SIDE 2.8M, EQUIPMENT NAME STEAM TURBINE, EQUIPMENT TYPE/MODEL 2X9 STAGE, MANUFACTURER FUJI ELECTRIC, MANUFACTURER REFERENCE DWG:CST110889-POS 5 | QA | EA |  |  |  |  | aa52LvePHS | R10 | 2021-07-15 15:25:23 | 2021-09-04 16:34:11
9903003498 | R0121 | BAR,REINFORCING | 0000 | Stock | K78 | GEN | TMP | BAR,REINF: PLAIN;6MM X 12M;U24 | BAR: REINFORCING, SIZE 6MM DIA X 12M LG, PROCESS PLAIN, MATERIAL CARBON STEEL, GRADE U24 | QA | JT |  |  |  |  | jayadi | R08 | 2021-07-15 15:25:23 | 2021-11-02 07:26:45
9903003526 | 5572A | PIPE,LINE | 4710 | TMP | TMP | GEN | TMP | PIPE,LINE: 3IN;6M;STD;A105B;SML | PIPE: LINE, SIZE 3 IN, STRUCTURE SEAMLESS, RATING SCH STD, MATERIAL CARBON STEEL, SPECIFICATION ASTM A105, GRADE B, LENGTH 6M | CAT | JT |  |  |  |  | dzikri |  | 2021-07-15 15:25:23 | 2021-12-11 12:54:51
9903003527 | R1403 | NIPPLE,PIPE | 0000 | TMP | TMP | GEN | TMP | NIPPLE: 3IN;S40;A105;PXT;WELD;BLK;10L | NIPPLE: PIPE, TYPE LONG, SIZE 3 IN, CONNECTION PLAIN X THREADED ENDS, LENGTH 10 IN, RATING SCH 40, MATERIAL CARBON STEEL, SPECIFICATION ASTM A105N, STRUCTURE WELDED, FINISH BLACK OXIDE, INDUSTRY STANDARD ASME B16.11 | QA | EA | NON FABRICATION | NON BOM | NON CRITICAL |  | bursah | R05 | 2021-07-15 15:25:23 | 2021-08-16 22:01:34
9903003528 | R2269 | VALVE,BALL | 0000 | Stock | K77 | GEN | TMP | VALVE,BALL: 2WY;3IN;1000;WCB;FNPT;3PC | VALVE: BALL, SIZE 3 IN, DESIGN RATING 1000 PSI WOG, CONNECTION FEMALE NPT, BODY MATERIAL CAST STEEL ASTM A216-WCB, TRIM ASTM A276-316SS BALL & STEAM, PORT FULL, TYPE 3 PIECE BODY, OPERATED LEVER, SOFTGOODS PTFE, CONFIGURATION 2-WAY | CAT | EA |  |  |  |  | bursah | R12 | 2021-07-15 15:25:23 | 2021-11-16 17:53:20
9903003671 | R1228 | LAMP,INCANDESCENT | 0000 | Stock | K69 | GEN | TMP | LAMP,INCAND: HALOGEN;12V;E27 | LAMP: INCANDESCENT, TYPE HALOGEN, WATTAGE 100/90W, VOLTAGE 12V, BULB H4, BASE E27 | CAT | EA |  |  |  |  | akmal |  | 2021-07-15 15:25:23 | 2021-12-11 17:54:09
9903003672 | R1228 | LAMP,INCANDESCENT | 0000 | Stock | K69 | GEN | TMP | LAMP,INCAND: STD;12V;E27 | LAMP: INCANDESCENT, TYPE STANDARD, WATTAGE 23W, VOLTAGE 12V, BASE E27 | CAT | EA |  |  |  |  | akmal |  | 2021-07-15 15:25:23 | 2021-12-11 17:52:04
9903003673 | R1228 | LAMP,INCANDESCENT | 0000 | Stock | K69 | GEN | TMP | LAMP,INCAND: STD;12V;E27 | LAMP: INCANDESCENT, TYPE STANDARD, WATTAGE 23/6W, VOLTAGE 12V, BASE E27 | CAT | EA |  |  |  |  | akmal |  | 2021-07-15 15:25:23 | 2021-12-11 17:51:20
9903003715 | R0936 | FUSE | 0000 | TMP | TMP | GEN | TMP | FUSE: | FUSE: TYPE INTERFACE, VOLTAGE 110VDC, SPECIAL FEATURES FC UPS | CAT | EA |  |  |  |  | ZgH3cidbSh | R14 | 2021-07-15 15:25:23 | 2021-12-07 17:23:02
9903003716 | R0144 | BATTERY,STORAGE | 0000 | TMP | TMP | GEN | TMP | BATTERY,STORAGE: MTC FREE;6V;132AH;TH M8 | BATTERY: STORAGE, TYPE MAINTENANCE FREE, VOLTAGE 6V, AMP HOURS 132AH, CONNECTION THREADED INSERT M8, GROUP SIZE 200MM LG X 208MM W X 239MM H | QA1 | EA |  |  |  |  | dzikri | R07 | 2021-07-15 15:25:23 | 2021-10-10 20:34:03
9903003718 | R1352 | MODULE | 0000 | Stock | K60 | GEN | TMP | MODULE: INFI-NET TO INFI-NET RMT;INIIT02 | MODULE: TYPE INFI-NET TO INFI-NET REMOTE, MANUFACTURER ABB, MANUFACTURER REFERENCE INIIT02 | QA | EA |  |  |  |  | bursah | R09 | 2021-07-15 15:25:23 | 2021-11-13 10:33:32
9903003763 | 5572A | PIPE,LINE | 4710 | TMP | TMP | GEN | TMP | PIPE,LINE: 6IN;6M;S40;TP316;SML;BE | PIPE: LINE, SIZE 6 IN, STRUCTURE SEAMLESS, RATING SCH 40S, MATERIAL STAINLESS STEEL 316, SPECIFICATION ASTM A312, GRADE TP316, LENGTH 6M, ENDS BEVELED, INDUSTRY STANDARD ASME B36.19 | QA | JT | NON FABRICATION | NON BOM | NON CRITICAL |  | bursah | R03 | 2021-07-15 15:25:23 | 2021-08-03 00:23:04
9903003801 | 28335 | O-LET,PIPE | 4730 | TMP | TMP | GEN | TMP | O-LET: SOCKOLET;16X1IN;3000;A105;BLK;SW | O-LET: PIPE, TYPE SOCKOLET, RUN PIPE SIZE 16 IN, OUTLET SIZE 1 IN, RATING 3000 PSI, CONNECTION SOCKET WELD, MATERIAL CARBON STEEL, SPECIFICATION ASTM A105N, FINISH BLACK OXIDE, INDUSTRY STANDARD ASME B16.11 | QA | EA |  |  |  |  | akmal | R03 | 2021-07-15 15:25:23 | 2021-07-23 09:18:56
9903003807 | 28335 | O-LET,PIPE | 4730 | TMP | TMP | GEN | TMP | O-LET: SOCKOLET;16X1-1/2IN;3000;A105;BLK | O-LET: PIPE, TYPE SOCKOLET, RUN PIPE SIZE 16 IN, OUTLET SIZE 1-1/2 IN, RATING 3000 PSI, CONNECTION SOCKET WELD, MATERIAL CARBON STEEL, SPECIFICATION ASTM A105N, FINISH BLACK OXIDE, INDUSTRY STANDARD ASME B16.11 | QA | EA |  |  |  |  | akmal | R03 | 2021-07-15 15:25:23 | 2021-07-23 09:19:39
9903003808 | 03805 | TEE,PIPE | 4730 | TMP | TMP | GEN | TMP | TEE: EQUAL;16IN;STD;WPB;BW;SML;BLK | TEE: PIPE, TYPE EQUAL, SIZE 16 IN, CONNECTION BUTTWELD, RATING SCH STD, MATERIAL CARBON STEEL, SPECIFICATION ASTM A234, GRADE WPB, FINISH BLACK OXIDE, STRUCTURE SEAMLESS, INDUSTRY STANDARD ASME B16.9 | QA | EA |  |  |  |  | syaiful | R03 | 2021-07-15 15:25:23 | 2021-07-25 01:28:12
9903003809 | 28335 | O-LET,PIPE | 4730 | TMP | TMP | GEN | TMP | O-LET: SOCKOLET;42X1IN;3000;A105;BLK;SW | O-LET: PIPE, TYPE SOCKOLET, RUN PIPE SIZE 42 IN, OUTLET SIZE 1 IN, RATING 3000 PSI, CONNECTION SOCKET WELD, MATERIAL CARBON STEEL, SPECIFICATION ASTM A105N, FINISH BLACK OXIDE, INDUSTRY STANDARD ASME B16.11 | QA | EA |  |  |  |  | akmal | R03 | 2021-07-15 15:25:23 | 2021-07-23 09:21:59
9903003810 | 28335 | O-LET,PIPE | 4730 | TMP | TMP | GEN | TMP | O-LET: SOCKOLET;42X1-1/2IN;3000;A105;BLK | O-LET: PIPE, TYPE SOCKOLET, RUN PIPE SIZE 42 IN, OUTLET SIZE 1-1/2 IN, RATING 3000 PSI, CONNECTION SOCKET WELD, MATERIAL CARBON STEEL, SPECIFICATION ASTM A105N, FINISH BLACK OXIDE, INDUSTRY STANDARD ASME B16.11 | QA | EA |  |  |  |  | akmal | R03 | 2021-07-15 15:25:23 | 2021-07-23 00:35:58
9903003812 | R0245 | BOLT,ANCHOR | 0000 | Stock | K81 | GEN | TMP | BOLT,ANCHOR: SLEEVE;24X300MM;A307B;GALV | BOLT: ANCHOR, DIAMETER 24MM, LENGTH 300MM, MATERIAL CARBON STEEL, SPECIFICATION ASTM A307 GRADE B, FINISH HOT DIP GALVANIZED, TYPE SLEEVE ANCHOR, ADDITIONAL ITEMS C/W HEX NUT & FLAT WASHER | QA | EA |  |  |  |  | jayadi | R09 | 2021-07-15 15:25:23 | 2021-11-14 08:54:02
9903003815 | R1549 | PLATE,METAL | 0000 | TMP | TMP | GEN | TMP | PLATE: 40X1200X2400MM;A36/SS400 | PLATE: METAL, SIZE 40MM T X 1200MM W X 2400MM L, MATERIAL CARBON STEEL, SPECIFICATION ASTM A36/JIS G3101, GRADE SS400 | QA | SH | NON FABRICATION | NON BOM | NON CRITICAL |  | jayadi | R04 | 2021-07-15 15:25:23 | 2021-08-16 00:50:55
9903003865 | R0121 | BAR,REINFORCING | 0000 | Stock | K78 | GEN | TMP | BAR,REINF: PLAIN;16MM X 12M ;U39 | BAR: REINFORCING, SIZE 16MM DIA X 12M LG, PROCESS PLAIN, MATERIAL CARBON STEEL, GRADE U39 | QA | JT |  |  |  |  | jayadi | R08 | 2021-07-15 15:25:23 | 2021-11-02 07:27:00
9903003874 | 0374A | CABLE,ELECTRICAL | 6145 | TMP | TMP | GEN | TMP | CABLE: NYA;1CX120MM2;450/750V;CU/PVC;GR | CABLE: ELECTRICAL, TYPE NYA, NUMBER OF CORES 1 CORE, CONDUCTOR SIZE 120MM2, CONDUCTOR MATERIAL COPPER, VOLTAGE RATING 450/750V, INSULATION MATERIAL PVC, COLOUR GREEN, SPECIFICATION/STD DATA SNI 04-6629/SPLN 42-1/IEC60227 | QA | M | NON FABRICATION | NON BOM | NON CRITICAL |  | akmal | R04 | 2021-07-15 15:25:23 | 2021-07-21 23:23:22
9903003875 | 0374A | CABLE,ELECTRICAL | 6145 | TMP | TMP | GEN | TMP | CABLE: NYA;1CX70MM2;450/750V;CU/PVC;GR | CABLE: ELECTRICAL, TYPE NYA, NUMBER OF CORES 1 CORE, CONDUCTOR SIZE 70MM2, CONDUCTOR MATERIAL COPPER, VOLTAGE RATING 450/750V, INSULATION MATERIAL PVC, COLOUR GREEN, SPECIFICATION/STD DATA SNI 04-6629/SPLN 42-1/IEC60227 | QA | M | NON FABRICATION | NON BOM | NON CRITICAL |  | akmal | R04 | 2021-07-15 15:25:23 | 2021-07-21 23:22:13
9903003876 | R0566 | CONNECTOR,ELECTRICAL TERMINAL | 0000 | Stock | K68 | GEN | TMP | CONNECTOR: RING;120MM2;CU;M12;CRIMP | CONNECTOR: ELECTRICAL TERMINAL, TYPE RING/EYE, CONDUCTOR 120MM2, CONDUCTOR MATERIAL TIN PLATED COPPER, CONDUCTOR CONNECTION CRIMP, TERMINATION END M12 STUD, INSULATION UNINSULATED | QA | EA |  |  |  |  | syaiful | R06 | 2021-07-15 15:25:23 | 2021-10-12 13:54:54
9903003877 | R0566 | CONNECTOR,ELECTRICAL TERMINAL | 0000 | Stock | K68 | GEN | TMP | CONNECTOR: RING;95MM2;CU;M12;CRIMP | CONNECTOR: ELECTRICAL TERMINAL, TYPE RING/EYE, CONDUCTOR 95MM2, CONDUCTOR MATERIAL TIN PLATED COPPER, CONDUCTOR CONNECTION CRIMP, TERMINATION END M12 STUD, INSULATION UNINSULATED | QA | EA |  |  |  |  | syaiful | R06 | 2021-07-15 15:25:23 | 2021-10-12 13:54:01
9903003878 | R1968 | SPLICE,CONDUCTOR | 0000 | Stock | K68 | GEN | TMP | SPLICE,CONDUCTOR: BUTT;120-150MM2;CU | SPLICE: CONDUCTOR, TYPE BUTT, CONDUCTOR SIZES 120 TO 150MM2, CONDUCTOR MATERIALS TIN PLATED COPPER, CONNECTION CRIMP, INSULATION UNINSULATED, PACKAGE BAG OF 25 EA | QA | EA |  |  |  |  | syaiful | R13 | 2021-07-15 15:25:23 | 2021-10-12 13:49:27
9903003879 | R1968 | SPLICE,CONDUCTOR | 0000 | Stock | K68 | GEN | TMP | SPLICE,CONDUCTOR: BUTT;90MM2;CU;CRIMP | SPLICE: CONDUCTOR, TYPE BUTT, CONDUCTOR SIZES 90MM2, CONDUCTOR MATERIALS TIN PLATED COPPER, CONNECTION CRIMP, INSULATION UNINSULATED | QA | EA |  |  |  |  | syaiful | R13 | 2021-07-15 15:25:23 | 2021-10-12 13:57:10
9903003880 | R0252 | BOLT,MACHINE | 5306 | Stock | K81 | GEN | TMP | BOLT: M12X1.75X25MM;HEX;B8M;NUT | BOLT: MACHINE, DIAMETER M12, LENGTH 25MM, THREADS 1.75MM, HEAD HEXAGON, MATERIAL STAINLESS STEEL 316, SPECIFICATION ASTM A193, GRADE B8M, ADDITIONAL ITEMS C/W 1 HEX NUT ASTM A194-8M, C/W 2 SPRING WASHER SS316 | QA | EA | NON FABRICATION | NON BOM | NON CRITICAL |  | bursah | R04 | 2021-07-15 15:25:23 | 2021-08-28 14:13:21
9903003881 | 00882 | GLAND,CABLE | 5975 | Stock | K68 | GEN | TMP | GLAND,CABLE: BLK | GLAND: CABLE, TYPE PLM-100, CONNECTION SIZE 50/70, COLOUR BLACK, SPECIAL FEATURES PLACTRONIK : STGN-1, ADDITIONAL ITEMS C/W LOCK NUT, HEAT SHRINK | CAT | EA |  |  |  |  | OK8cGFT5ze | R14 | 2021-07-15 15:25:23 | 2021-12-08 06:23:33
9903003888 | R0346 | CABLE | 0000 | TMP | TMP | GEN | TMP | CABLE: INSTRUMENT IS-OS;2PX1.5MM2;CU | CABLE: TYPE INSTRUMENT (IS & OS), SIZE 2 PAIRS X 1.5MM2 CONDUCTOR, MATERIAL PLAIN ANNEALED COPPER, CONSTRUCTION CU/XLPE/SWA/PVC, VOLTAGE 500V, COLOR BLACK-WHITE, SPECIAL FEATURES PVC INSULATION, WRAPPING POLYESTER TAPE, IS & OS TINNED COPPER DRAIN WIRE 0.5MM2 + ALUMINIUM MYLAR TAPE, POLYESTER TAPE WRAPPING, POLYPROPYLENE YARN FILLER, POLYESTER TAPE TAPPING, PVC OUTER SHEATH & BEDDING, GALVANIZED ROUND STEEL WIRE ARMOUR | QA | M |  |  |  |  | jayadi | R12 | 2021-07-15 15:25:23 | 2021-10-28 19:14:17
9903003889 | 00882 | GLAND,CABLE | 5975 | Stock | K68 | GEN | TMP | GLAND,CABLE: BRS | GLAND: CABLE, TYPE TW1DC, CONNECTION SIZE 20 ORDERING, MATERIAL BRASS, FINISH NICKLE PLATE, SPECIAL FEATURES WIRE ARMOURED | CAT | EA |  |  |  |  | OK8cGFT5ze | R14 | 2021-07-15 15:25:23 | 2021-12-08 06:25:53
9903003890 | R2202 | TRANSMITTER | 0000 | TMP | TMP | GEN | TMP | TRANSMITTER: | TRANSMITTER: TYPE PROSONIC T, OUTPUT RANGE 4 TO 20 MA, SUPPLY RATING 12 TO 36 VDC, SPECIAL FEATURES 0.8 W, EQUIPMENT TYPE/MODEL FMU 231-AA-22, 2-WIRE, ADDITIONAL EQUIPMENT DATA PROTECT ION: IP 67, NEMA 4,6, MANUFACTURER ENDRESS + HAUSER | CAT | EA |  |  |  |  | dadan |  | 2021-07-15 15:25:23 | 2021-12-14 17:18:04
9903003891 | R2247 | TUBING,SHRINK | 0000 | Stock | K68 | GEN | TMP | TUBING,SHRINK: HEAT;38MM;1000V;PO;BLK | TUBING: SHRINK, TYPE HEAT, SIZE 38MM DIA, MATERIAL POLYOLEFIN, COLOR BLACK, INSULATION RESISTANCE 1000V, OPERATING TEMPERATURE -55 TO 125 DEG C | QA | M |  |  |  |  | jayadi | R08 | 2021-07-15 15:25:23 | 2021-10-29 05:07:04
9903003892 | R1431 | OIL,INDUSTRIAL | 0000 | Stock | K87 | GEN | TMP | OIL: | OIL: INDUSTRIAL, TYPE ROTARY COMPRESSOR, CONTAINER CAN OF 20KG | CAT | L |  |  |  |  | dzikri | R15 | 2021-07-15 15:25:23 | 2021-12-06 19:57:21
9903003903 | R1607 | PROCESSOR | 0000 | TMP | TMP | GEN | TMP | PROCESSOR: | PROCESSOR: | CAT | EA |  |  |  |  | bSXVchTrki |  | 2021-07-15 15:25:23 | 2021-12-11 22:28:41
9903003907 | R2125 | TEE,PIPE REDUCING | 4730 | Stock | K76 | GEN | TMP | TEE,REDUC: 30X18IN;STD;WPB;BW;WLD;BLK | TEE: PIPE REDUCING, RUN SIZE 30 IN, BRANCH SIZE 18 IN, CONNECTION BUTTWELD, RATING SCH STD, MATERIAL CARBON STEEL, SPECIFICATION ASTM A234, GRADE WPB, FINISH BLACK OXIDE, STRUCTURE WELDED, INDUSTRY STANDARD ASME B16.9 | QA | EA |  |  |  |  | syaiful | R03 | 2021-07-15 15:25:23 | 2021-07-25 22:40:05
9903004045 | R2189 | TRANSDUCER | 0000 | TMP | TMP | GEN | TMP | TRANSDUCER: 4-20MA | TRANSDUCER: TYPE ELECTRO-PNEUMATIC, INPUT RANGE 4 TO 20MADC, OUTPUT RANGE 3 TO 15PSI, POWER SOURCE 5 TO 50PSI, SPECIAL FEATURES -40 TO 60 DEG C AMBIENT TEMPERATURE, 1/4 IN NPT CONNECTION | CAT | EA |  |  |  |  | dzikri | R13 | 2021-07-15 15:25:23 | 2021-11-22 01:43:02
9903004108 | 5572A | PIPE,LINE | 4710 | TMP | TMP | GEN | TMP | PIPE,LINE: 2IN;6M;MED-A;ERW;TE;GLV | PIPE: LINE, SIZE 2 IN, STRUCTURE ERW, RATING 2.9MM WALL THK, MEDIUM CLASS A, MATERIAL CARBON STEEL, LENGTH 6M, ENDS THREADED, FINISH GALVANIZED, INDUSTRY STANDARD SII/SNI | QA | JT | NON FABRICATION | NON BOM | NON CRITICAL |  | jayadi | R13 | 2021-07-15 15:25:23 | 2021-07-28 14:53:02
9903004110 | R1933 | SOCKET | 0000 | TMP | TMP | GEN | TMP | SOCKET: | SOCKET: TYPE TEE, SIZE 2 IN, MATERIAL GALVANIZE | CAT | KG |  |  |  |  | 2zAOHdDtW9 |  | 2021-07-15 15:25:23 | 2021-12-12 22:22:58
9903004115 | R0116 | BAR | 0000 | TMP | TMP | GEN | TMP | BAR: | BAR: TYPE ANGLE, SIZE 50 X 50 X 6000MM, MATERIAL CARBON STEEL, SPECIAL FEATURES CONSTRUCTION, EQUIPMENT NAME ANGLE BAR | CAT | EA |  |  |  | BESI SIKU: 5 X 5 CM X 6 MTR | QmS0R2bycD |  | 2021-07-15 15:25:23 | 2021-12-12 17:02:02
9903004119 |  |  |  | Stock | K77 | GEN |  |  |  | RAW | SET |  |  |  |  | admin |  | 2021-07-15 15:25:23 | 2021-07-15 15:25:23
9903004120 | R0994 | GLOVES,ELECTRICAL | 0000 | Stock | K96 | GEN | TMP | GLOVES,ELEC: CLS 00;SIZE 10;LATEX;BEIGE | GLOVES: ELECTRICAL, VOLTAGE CLASS 00, 500 VAC/750 VDC, SIZE 10, MATERIAL LATEX, COLOR BEIGE, CUFF ROLLED | QA | PAA |  |  |  |  | jayadi | R07 | 2021-07-15 15:25:23 | 2021-09-25 13:43:21
9903004132 |  |  |  | Stock | K96 | GEN |  |  |  | RAW | EA |  |  |  |  | admin |  | 2021-07-15 15:25:23 | 2021-07-15 15:25:23
9903004136 |  |  |  | Stock | K96 | GEN |  |  |  | RAW | EA |  |  |  |  | admin |  | 2021-07-15 15:25:23 | 2021-07-15 15:25:23
9903004161 | R1260 | LIGHT | 0000 | TMP | TMP | GEN | TMP | LIGHT: | LIGHT: VOLTAGE 220V/80W, SPECIAL FEATURES SPOT ECONOMY | CAT | EA |  |  |  |  | 8r6B1NWKgK | R15 | 2021-07-15 15:25:23 | 2021-12-08 09:58:48
9903004162 | R1200 | KEYPAD | 0000 | TMP | TMP | GEN | TMP | KEYPAD: | KEYPAD: EQUIPMENT NAME MICROWAVE, EQUIPMENT TYPE/MODEL NN-S557WF, MANUFACTURER NATIONAL, MANUFACTURER REFERENCE F630Y5G20HHN | CAT | EA |  |  |  |  | dzikri | R15 | 2021-07-15 15:25:23 | 2021-12-06 19:51:13
9903004164 |  |  |  | Stock | K77 | GEN |  |  |  | RAW | EA |  |  |  |  | admin |  | 2021-07-15 15:25:23 | 2021-07-15 15:25:23
9903004165 | R0936 | FUSE | 0000 | TMP | TMP | GEN | TMP | FUSE: HRC;16A;660V;80KA;CERAMIC;BOLT;GG | FUSE: TYPE HIGH RUPTURE CAPACITY (HRC), AMPERAGE 16A, VOLTAGE 660VAC, INTERRUPTING RATING 80KA, CONNECTION BOLTED TAG, CARTRIDGE CERAMIC, SIZE 22MM DIA X 86MM LG, SHAPE CYLINDRICAL, STANDARDS BS 88, GG | QA | EA |  |  |  |  | syaiful | R07 | 2021-07-15 15:25:23 | 2021-12-11 19:49:55
9903004176 |  |  |  | Stock | K59 | GEN |  |  |  | RAW | EA |  |  |  |  | admin |  | 2021-07-15 15:25:23 | 2021-07-15 15:25:23
9903004177 |  |  |  | Stock | K59 | GEN |  |  |  | RAW | EA |  |  |  |  | admin |  | 2021-07-15 15:25:23 | 2021-07-15 15:25:23
9903004182 | R1197 | KEY SET | 0000 | TMP | TMP | GEN | TMP | KEY SET: | KEY SET: TYPE LONG HEXAGONAL, SPECIAL FEATURES CONSIST OF 13 PCS | CAT | SET |  |  |  |  | OK8cGFT5ze |  | 2021-07-15 15:25:23 | 2021-12-12 13:39:54
9903004184 | R2115 | TAPE,MEASURING | 0000 | TMP | TMP | GEN | TMP | TAPE,MEASURING: | TAPE: MEASURING, TYPE TAPE, SIZE 5.5M, USAGE DESIGN MEASURING LENGTH, EQUIPMENT NAME MEASURING TAPE, BLACK COLOR, ADDITIONAL EQUIPMENT DATA MEASURING TAPE: BLACK COLOR 5.5 M/18 FT, BRAND: SNAP-ON, MANUFACTURER SNAP-ON | CAT | EA |  |  |  | MEASURING TAPE: BLACK COLOR 5.5 M/18 FT, BRAND: SNAP-ON | QmS0R2bycD |  | 2021-07-15 15:25:23 | 2021-12-12 17:07:59
9903004187 |  |  |  | Stock | K55 | GEN |  |  |  | RAW | EA |  |  |  |  | admin |  | 2021-07-15 15:25:23 | 2021-07-15 15:25:23
9903004210 | R1201 | KIT | 0000 | TMP | TMP | GEN | TMP | KIT: | KIT: TYPE TOOL, APPLICATION SPEED HAND SINGLE GRINDER | CAT | SET |  |  |  |  | akmal |  | 2021-07-15 15:25:23 | 2021-12-12 22:55:15
9903004220 | R1444 | O-RING SET | 0000 | TMP | TMP | GEN | TMP | O-RING SET: | O-RING SET: TYPE IMPERIAL (INCH), MANUFACTURER VICTOR, MANUFACTURER REFERENCE 72500 | CAT | BX |  |  |  |  | bursah |  | 2021-07-15 15:25:23 | 2021-12-10 14:08:43
9903004221 | R1444 | O-RING SET | 0000 | TMP | TMP | GEN | TMP | O-RING SET: | O-RING SET: TYPE METRIC (MM), MANUFACTURER VICTOR, MANUFACTURER REFERENCE 72500 | CAT | BX |  |  |  |  | bursah |  | 2021-07-15 15:25:23 | 2021-12-10 14:10:07
9903004226 |  |  |  | Stock | K58 | GEN |  |  |  | RAW | SET |  |  |  |  | admin |  | 2021-07-15 15:25:23 | 2021-07-15 15:25:23
9903004227 |  |  |  | Stock | K59 | GEN |  |  |  | RAW | EA |  |  |  |  | admin |  | 2021-07-15 15:25:23 | 2021-07-15 15:25:23
9903004234 |  |  |  | Stock | K58 | GEN |  |  |  | RAW | EA |  |  |  |  | admin |  | 2021-07-15 15:25:23 | 2021-07-15 15:25:23
9903004240 | R1026 | GUN | 0000 | TMP | TMP | GEN | TMP | GUN: | GUN: TYPE BLOW | CAT | EA |  |  |  |  | OK8cGFT5ze |  | 2021-07-15 15:25:23 | 2021-12-11 09:28:32
9903004302 | 00826 | CABLE,TELEPHONE | 6145 | Stock | TMP | GEN | TMP | CABLE,PHONE: | CABLE: TELEPHONE, TYPE INDOOR, NUMBER OF PAIR 2 | CAT | RL |  |  |  |  | burhan |  | 2021-07-15 15:25:23 | 2021-12-12 09:54:24
9903004477 | R2281 | VALVE,RELIEF | 0000 | TMP | TMP | GEN | TMP | VALVE,RELIEF: | VALVE: RELIEF, TYPE CONVENTIONAL, SET PRESSURE 6.0 BARG, INLET SIZE 3/4 IN, INLET CONNECTION FNPT, OUTLET SIZE 1 IN, OUTLET CONNECTION FNPT, BODY MATERIAL CARBON STEEL, TEMPERATURE RATING 40DEG C, SPECIAL FEATURES ASME VIII, ALLOWABLE OVERPRESSURE: 10 %, MANUFACTURER DRESSER CONSOLIDATED, MANUFACTURER REFERENCE 1990C-1-CC-MC-34-CC | CAT | EA |  |  |  |  | efGpWpprGQ | R14 | 2021-07-15 15:25:23 | 2021-12-08 03:57:40
9903004479 | R2281 | VALVE,RELIEF | 0000 | TMP | TMP | GEN | TMP | VALVE,RELIEF: | VALVE: RELIEF, TYPE CONVENTIONAL, SET PRESSURE 4.5 BARG, INLET SIZE 3/4 IN, INLET CONNECTION FNPT, OUTLET SIZE 1 IN, OUTLET CONNECTION FNPT, BODY MATERIAL CARBON STEEL, TEMPERATURE RATING 40DEG C, SPECIAL FEATURES ASME VIII, ALLOWABLE OVERPRESSURE: 10 %, MANUFACTURER DRESSER CONSOLIDATED, MANUFACTURER REFERENCE 1990C-1-CC-MC-34-CC | CAT | EA |  |  |  |  | efGpWpprGQ | R14 | 2021-07-15 15:25:23 | 2021-12-08 04:01:32
9903004525 |  |  |  | Stock | K58 | GEN |  |  |  | RAW | SET |  |  |  |  | admin |  | 2021-07-15 15:25:23 | 2021-07-15 15:25:23
9903004587 |  |  |  | Stock | K67 | GEN |  |  |  | RAW | EA |  |  |  |  | admin |  | 2021-07-15 15:25:23 | 2021-07-15 15:25:23
9903004722 | 03798 | FLANGE,PIPE | 4730 | Stock | K76 | GEN | TMP | FLANGE: WN;RTJ;4IN;600PSI;A105;BLK | FLANGE: PIPE, SIZE 4 IN, RATING 600 PSI, FACE RING TYPE JOINT, MATERIAL CARBON STEEL, TYPE WELD NECK, SPECIFICATION ASTM A105N, FINISH BLACK OXIDE, INDUSTRY STANDARD ASME B16.5, NUMBER OF HOLE 8, BOLT HOLE DIAMETER 25MM | QA | EA |  |  |  |  | dzikri | R02 | 2021-07-15 15:25:23 | 2021-07-17 23:16:48
9903004725 | R0190 | BIT,ROCK | 0000 | Stock | K03 | GEN | TMP | BIT,ROCK: RLR;7-7/8IN;API REG;IADC 117 | BIT: ROCK, TYPE ROLLER CONE, SIZE 7-7/8 IN, TOOTH MATERIAL TUNGSTEN CARBIDE, SIZE/CONNECTION 4-1/2 IN API REGULAR PIN, IADC CODE 117 | QA | EA |  |  |  |  | aa52LvePHS | R07 | 2021-07-15 15:25:23 | 2021-11-03 09:47:41
9903004735 | R2351 | WIRE | 0000 | TMP | TMP | OEM | TMP | WIRE: CAULKING;1.6MM DIA;CST215174-P1 | WIRE: TYPE CAULKING, SIZE 1.6MM DIA, USAGE DESIGN ND BLADES (LP SIDE) GS, EQUIPMENT NAME STEAM TURBINE, EQUIPMENT TYPE/MODEL 2X9 STAGE, MANUFACTURER FUJI ELECTRIC, MANUFACTURER REFERENCE DWG:CST215174-POS 1 | QA1 | EA |  |  |  |  | bursah |  | 2021-07-15 15:25:23 | 2021-11-16 13:40:01
9903004999 | R1826 | SEAL | 0000 | TMP | TMP | GEN | TMP | SEAL: FINS;0.6X0.3MM;2.7M;CST110889-P7 | SEAL: TYPE SEALING FINS, SIZE 0.6 X 0.3MM, 2.7M L, 1659 A, 9.8 H, USAGE DESIGN CASING 6, 12 STATIONARY SIDE 2.9M, EQUIPMENT NAME STEAM TURBINE, EQUIPMENT TYPE/MODEL 2X9 STAGE, MANUFACTURER FUJI ELECTRIC, MANUFACTURER REFERENCE DWG:CST110889-POS 7 | QA | EA |  |  |  |  | aa52LvePHS | R10 | 2021-07-15 15:25:23 | 2021-09-04 16:34:11
9903005004 | R1826 | SEAL | 0000 | TMP | TMP | GEN | TMP | SEAL: FINS;0.6X0.3MM;3156;CST215173-P4 | SEAL: TYPE SEALING FINS, SIZE 0.6 X 0.3MM, 3156 L, 994 A, 7.3 H, USAGE DESIGN 2ND BALDES (LP SIDE) TS 1.2M, EQUIPMENT NAME STEAM TURBINE, EQUIPMENT TYPE/MODEL 2X9 STAGE, MANUFACTURER FUJI ELECTRIC, MANUFACTURER REFERENCE DWG:CST215173-POS 4 | QA | EA |  |  |  |  | akmal | R10 | 2021-07-15 15:25:23 | 2021-09-04 16:34:11
9903005007 |  |  |  | Stock | K59 | GEN |  |  |  | RAW | SET |  |  |  |  | admin |  | 2021-07-15 15:25:23 | 2021-07-15 15:25:23
9903005010 | R2275 | VALVE,GATE | 0000 | Stock | K77 | GEN | TMP | VALVE,GATE: 1/2IN;800;A105;SW;BB;OSY | VALVE: GATE, SIZE 1/2 IN, DESIGN RATING 800 PSI, CONNECTION SOCKET WELD, BODY MATERIAL FORGED STEEL ASTM A105, TRIM ASTM A105 BONNET, SS410 STEM & WEDGE, SS410 + STELLITE FACED SEAT, PORT FULL, TYPE SOLID WEDGE, OPERATED HANDWHEEL, SOFTGOODS GRAPHITE PACKING, STYLE BOLTED BONNET, STEM DESIGN RISING STEM OS&Y, SPECIAL FEATURES API 602 | QA | EA |  |  |  |  | jayadi | R08 | 2021-07-15 15:25:23 | 2021-10-19 10:26:41
9903005013 |  |  |  | Stock | K59 | GEN |  |  |  | RAW | PC |  |  |  |  | admin |  | 2021-07-15 15:25:23 | 2021-07-15 15:25:23
9903005014 | R1826 | SEAL | 0000 | TMP | TMP | GEN | TMP | SEAL: FINS;0.6X0.3MM;3583;CST215174-P3 | SEAL: TYPE SEALING FINS, SIZE 0.6 X 0.3MM, 3583 L, 1130 A, 7.3 H, USAGE DESIGN 2ND BALDES (LP SIDE) GS 1.4M, EQUIPMENT NAME STEAM TURBINE, EQUIPMENT TYPE/MODEL 2X9 STAGE, MANUFACTURER FUJI ELECTRIC, MANUFACTURER REFERENCE DWG:CST215174-POS 3 | QA | EA |  |  |  |  | akmal | R10 | 2021-07-15 15:25:23 | 2021-09-04 16:34:11
9903005015 | R1826 | SEAL | 0000 | TMP | TMP | GEN | TMP | SEAL: FINS;0.6X0.3MM;2.4M;CST110889-P3 | SEAL: TYPE SEALING FINS, SIZE 0.6 X 0.3MM, 2.4M L, 1393 A, 9.3 H, USAGE DESIGN CASING 1-3, 7-9 STATIONARY SIDE 2.6M, EQUIPMENT NAME STEAM TURBINE, EQUIPMENT TYPE/MODEL 2X9 STAGE, MANUFACTURER FUJI ELECTRIC, MANUFACTURER REFERENCE DWG:CST110889-POS 3 | QA | EA |  |  |  |  | aa52LvePHS | R10 | 2021-07-15 15:25:23 | 2021-09-04 16:34:11
9903005024 |  |  |  | Stock | K67 | GEN |  |  |  | RAW | UN |  |  |  |  | admin |  | 2021-07-15 15:25:23 | 2021-07-15 15:25:23
9903005026 |  |  |  | Stock | K59 | GEN |  |  |  | RAW | SET |  |  |  |  | admin |  | 2021-07-15 15:25:23 | 2021-07-15 15:25:23
9903005027 | R1826 | SEAL | 0000 | TMP | TMP | GEN | TMP | SEAL: FINS;0.6X0.3MM;3583;CST215173-P3 | SEAL: TYPE SEALING FINS, SIZE 0.6 X 0.3MM, 3583 L, 1130 A, 7.3 H, USAGE DESIGN 2ND BALDES (LP SIDE) TS 1.4M, EQUIPMENT NAME STEAM TURBINE, EQUIPMENT TYPE/MODEL 2X9 STAGE, MANUFACTURER FUJI ELECTRIC, MANUFACTURER REFERENCE DWG:CST215173-POS 3 | QA | EA |  |  |  |  | akmal | R10 | 2021-07-15 15:25:23 | 2021-09-04 16:34:11
9903005028 | R1516 | PILOT,VALVE | 0000 | TMP | TMP | GEN | TMP | PILOT,VALVE: | PILOT: VALVE, USAGE DESIGN MAIN CONTROL VALVE SERVO MOTOR L AND R, EQUIPMENT NAME STEAM TURBINE, EQUIPMENT TYPE/MODEL 2X9 STAGE, ADDITIONAL EQUIPMENT DATA SINGLE OR DUAL FLASH, REACTION TYPE, CONDENSING, 3000 RPM, OR EQUIVALENT, MANUFACTURER FUJI ELECTRIC, MANUFACTURER REFERENCE DWG:ST110664-POS 60, 39-45, 73 | CAT | EA |  |  |  |  | syaiful | R13 | 2021-07-15 15:25:23 | 2021-09-29 10:44:56
9903005030 | R1826 | SEAL | 0000 | TMP | TMP | GEN | TMP | SEAL: FINS;0.6X0.3MM;2.6M;CST110889-P6 | SEAL: TYPE SEALING FINS, SIZE 0.6 X 0.3MM, 2.6M L, 1520 A, 5.8 H, USAGE DESIGN CASING 4-5, 10-11 STATIONARY SIDE 2.8M, EQUIPMENT NAME STEAM TURBINE, EQUIPMENT TYPE/MODEL 2X9 STAGE, MANUFACTURER FUJI ELECTRIC, MANUFACTURER REFERENCE DWG:CST110889-POS 6 | QA | EA |  |  |  |  | aa52LvePHS | R10 | 2021-07-15 15:25:23 | 2021-09-04 16:34:11
9903005031 | R1201 | KIT | 0000 | TMP | TMP | GEN | TMP | KIT: REPAIR;CTRL VALVE;SG-C-2-168 | KIT: TYPE REPAIR, APPLICATION DIAPHRAGM 35K 6 ACTUATOR, EQUIPMENT NAME CONTROL VALVE, EQUIPMENT TYPE/MODEL 35-35212, 6 IN, EQUIPMENT SERIAL NUMBER S-229965-9, MANUFACTURER MASONEILAN, MANUFACTURER REFERENCE SG-C-2-168 | QA1 | EA |  |  |  |  | syaiful | R09 | 2021-07-15 15:25:23 | 2021-11-13 21:20:26
9903005035 | R2282 | VALVE,SOLENOID | 0000 | TMP | TMP | GEN | TMP | VALVE,SOLENOID: | VALVE: SOLENOID, PIPE SIZE MANIFOLD, BODY MATERIAL 316 SS, ENCLOSURE C/W MILL CERTIFICATE | CAT | EA |  |  |  |  | OK8cGFT5ze | R14 | 2021-07-15 15:25:23 | 2021-12-08 03:31:45
9903005068 | R2172 | TONER | 0000 | TMP | TMP | GEN | TMP | TONER: | TONER: TYPE CARTRIDGE, LASERJET, COLOR BLACK, USAGE DESIGN HP COLOR LASER JET 9040 | CAT | EA |  |  |  |  | syaiful | R13 | 2021-07-15 15:25:23 | 2021-09-23 13:56:00
9903005123 |  |  |  | Stock | K59 | GEN |  |  |  | RAW | PC |  |  |  |  | admin |  | 2021-07-15 15:25:23 | 2021-07-15 15:25:23
9903005128 | R0952 | GAUGE | 0000 | TMP | TMP | GEN | TMP | GAUGE: | GAUGE: TYPE SYPHON, SPECIAL FEATURES BARSTOCK END THREADED 1/2 IN, SCH-80S, TO ANSI B1.20.2 NPT, AUSTENITIC STAINLESS STEEL TP316 | CAT | EA |  |  |  |  | bSXVchTrki | R15 | 2021-07-15 15:25:23 | 2021-12-08 16:32:42
9903005193 | R2190 | TRANSFORMER | 0000 | TMP | TMP | GEN | TMP | TRANSFORMER: | TRANSFORMER: TYPE SAFETY ISOLATING, SPECIAL FEATURES -15% 220V-240 VAC +10 %, MANUFACTURER GUTOR, MANUFACTURER REFERENCE 430-0048A | CAT | EA |  |  |  |  | efGpWpprGQ | R15 | 2021-07-15 15:25:23 | 2021-12-08 14:39:02
9903005194 | R1201 | KIT | 0000 | TMP | TMP | GEN | TMP | KIT: GEARCASE;ACTUATOR;1Q10F10B4;MOD 1H | KIT: TYPE GEARCASE MAINTENANCE KIT, CONTAINS A RESOLVER PCB, CONTAINS B FIXING SCREW, EQUIPMENT NAME ELECTRIC ACTUATOR, EQUIPMENT TYPE/MODEL 1Q10F10B4, MANUFACTURER ROTORK, MANUFACTURER REFERENCE MODULE 1H, W1Q80149 | QA1 | SET |  |  |  |  | dzikri | R11 | 2021-07-15 15:25:23 | 2021-11-22 16:40:30
9903005195 | R1201 | KIT | 0000 | TMP | TMP | GEN | TMP | KIT: GEARCASE;ACTUATOR;IQ10-F10B4;MOD 1D | KIT: TYPE GEARCASE MAINTENANCE KIT, CONTAINS A WORM SHAFT, CONTAINS B WORM WHEEL, CONTAINS C OIL SEAL, CONTAINS D FIXING SCREW, CONTAINS E GEAR CLIP, EQUIPMENT NAME ELECTRIC ACTUATOR, EQUIPMENT TYPE/MODEL IQ10-F10B4, MANUFACTURER ROTORK, MANUFACTURER REFERENCE MODULE 1D, W1Q71003 | QA1 | SET |  |  |  |  | dzikri | R07 | 2021-07-15 15:25:23 | 2021-10-26 11:43:37
9903005199 | R1201 | KIT | 0000 | TMP | TMP | GEN | TMP | KIT: REPAIR;ACTUATOR;1Q10F10B4;MOD 1G | KIT: | CAT | SET |  |  |  |  | dzikri |  | 2021-07-15 15:25:23 | 2021-12-11 17:27:13
9903005207 | R1740 | RING | 0000 | TMP | TMP | GEN | TMP | RING: SLIDING;ACT;OLGA-H;328A035018 | RING: TYPE GUIDE SLIDING, MATERIAL PTFE+GRAPHITE, USAGE DESIGN CYLINDER, EQUIPMENT NAME ACTUATOR PCV, EQUIPMENT TYPE/MODEL OLGA-H-0.3S-35-MHP, EQUIPMENT SERIAL NUMBER 981097K02001/981097K02002, MANUFACTURER BIFFI, MANUFACTURER REFERENCE 328A035018 | QA | EA |  |  |  |  | syaiful | R10 | 2021-07-15 15:25:23 | 2021-11-22 23:14:26
9903005249 | 08505 | REDUCER,PIPE | 4730 | TMP | TMP | GEN | TMP | REDUCER: CONC;10X8IN;STD;WPB;BW;SMLS;BLK | REDUCER: PIPE, TYPE CONCENTRIC, SIZE 10 X 8 IN, CONNECTION BUTTWELD, RATING SCH STD, MATERIAL CARBON STEEL, SPECIFICATION ASTM A234, GRADE WPB, FINISH BLACK OXIDE, STRUCTURE SEAMLESS, INDUSTRY STANDARD ASME B16.9 | QA | EA |  |  |  |  | syaiful | R03 | 2021-07-15 15:25:23 | 2021-07-21 16:22:11
9903005250 | 08505 | REDUCER,PIPE | 4730 | TMP | TMP | GEN | TMP | REDUCER: CONC;8X6IN;STD;WPB;BW;SMLS;BLK | REDUCER: PIPE, TYPE CONCENTRIC, SIZE 8 X 6 IN, CONNECTION BUTTWELD, RATING SCH STD, MATERIAL CARBON STEEL, SPECIFICATION ASTM A234, GRADE WPB, FINISH BLACK OXIDE, STRUCTURE SEAMLESS, INDUSTRY STANDARD ASME B16.9 | QA | EA |  |  |  |  | syaiful | R03 | 2021-07-15 15:25:23 | 2021-07-21 16:22:49
9903005251 | R1403 | NIPPLE,PIPE | 0000 | TMP | TMP | GEN | TMP | NIPPLE: 8IN;STD;A106;PXT;SMLS;BLK;8L | NIPPLE: PIPE, TYPE LONG, SIZE 8 IN, CONNECTION PLAIN X THREADED ENDS, LENGTH 8 IN, RATING SCH STD, MATERIAL CARBON STEEL, SPECIFICATION ASTM A106, GRADE B, STRUCTURE SEAMLESS, FINISH BLACK OXIDE, INDUSTRY STANDARD ASME B36.10M | QA | EA | NON FABRICATION | NON BOM | NON CRITICAL |  | bursah | R05 | 2021-07-15 15:25:23 | 2021-08-16 21:50:26
9903005287 | 03805 | TEE,PIPE | 4730 | TMP | TMP | GEN | TMP | TEE: EQUAL;1/2IN;10KG/CM2;PVC;AW | TEE: PIPE, TYPE EQUAL, SIZE 1/2 IN, CONNECTION SOLVENT CEMENT JOINT, RATING 10 KG/CM2, MATERIAL PVC, INDUSTRY STANDARD CLASS AW | QA | EA | NON FABRICATION | NON BOM | NON CRITICAL |  | bursah | R03 | 2021-07-15 15:25:23 | 2021-07-25 02:44:13
9903005340 | R2268 | VALVE | 0000 | TMP | TMP | GEN | TMP | VALVE: | VALVE: SIZE 2 INFIG 1502, DESIGN RATING 15000 PSI, SPECIAL FEATURES 92 LBS/EA, MODEL DR150WU | CAT | PC |  |  |  |  | OK8cGFT5ze |  | 2021-07-15 15:25:23 | 2021-12-12 13:44:49
9903005341 | R2272 | VALVE,CHECK | 0000 | Stock | K77 | GEN | TMP | VALVE,CHECK: 2IN | VALVE: CHECK, SIZE 2 IN, SPECIAL FEATURES WEIGHT: 84 LBS/EA, MANUFACTURER WECO, MANUFACTURER REFERENCE 150215.000 CWP, 3269173 | CAT | EA |  |  |  |  | bSXVchTrki |  | 2021-07-15 15:25:23 | 2021-12-11 22:31:51
9903005342 |  |  |  | Stock | K76 | GEN |  |  |  | RAW | PC |  |  |  |  | admin |  | 2021-07-15 15:25:23 | 2021-07-15 15:25:23
9903005343 |  |  |  | Stock | K76 | GEN |  |  |  | RAW | PC |  |  |  |  | admin |  | 2021-07-15 15:25:23 | 2021-07-15 15:25:23
9903005344 |  |  |  | Stock | K77 | GEN |  |  |  | RAW | PC |  |  |  |  | admin |  | 2021-07-15 15:25:23 | 2021-07-15 15:25:23
9903005345 | R2258 | UNION | 0000 | TMP | TMP | GEN | TMP | UNION: | UNION: TYPE WING, SIZE 2 IN-FIG 1502, 15000 PSI, F1U461, CONNECTION THREADED END, MANUFACTURER WECO, MANUFACTURER REFERENCE 3201570 | CAT | PC |  |  |  |  | bursah | R12 | 2021-07-15 15:25:23 | 2021-09-11 18:59:39
9903005346 |  |  |  | Stock | K77 | GEN |  |  |  | RAW | PC |  |  |  |  | admin |  | 2021-07-15 15:25:23 | 2021-07-15 15:25:23
9903005347 | R2272 | VALVE,CHECK | 0000 | Stock | K77 | GEN | TMP | VALVE,CHECK: 3IN | VALVE: CHECK, SIZE 3 IN, TYPE CWP, SPECIAL FEATURES MALE SUB WITH DET NUT X FEMALES UB WITH NITRILE SEAL RING, MANUFACTURER WECO, MANUFACTURER REFERENCE 3269052, 150215.000 | CAT | EA |  |  |  |  | bSXVchTrki |  | 2021-07-15 15:25:23 | 2021-12-13 01:01:03
9903005348 | R2120 | TEE | 0000 | TMP | TMP | GEN | TMP | TEE: | TEE: TYPE ASSY UNION, SIZE 3 IN, CONNECTION FNPT X MNPT, SPECIAL FEATURES FIG 150215.000 CWP, WITH DET NUT WITH NITRILE SEAL RING | CAT | PC |  |  |  |  | dadan |  | 2021-07-15 15:25:23 | 2021-12-14 14:58:41
9903005349 | R0797 | ELBOW | 0000 | TMP | TMP | GEN | TMP | ELBOW: 90D | ELBOW: TYPE ASSEMBLY, SIZE 3 IN, CONNECTION SUB ENDS MALE WITH DET NUT X FEMALE WITH NITRILE SEAL RING, DEGREE 90, RADIUS LONG SWEEP, MANUFACTURER WECO, MANUFACTURER REFERENCE 3259845, FIG1502 | CAT | PC |  |  |  |  | bursah |  | 2021-07-15 15:25:23 | 2021-12-14 14:37:12
9903005350 | R1188 | JOINT,SWIVEL | 0000 | TMP | TMP | GEN | TMP | JOINT,SWIVEL: | JOINT: SWIVEL, TYPE CHIKSAN, SIZE 3 IN, CONNECTION MALE AND FEMALE ENDS, SPECIAL FEATURES WITH INTEGRAL, EQUIPMENT TYPE/MODEL TSI-15, ADDITIONAL EQUIPMENT DATA 15000 CWP, FIG 1502, MANUFACTURER WECO, MANUFACTURER REFERENCE REFER TO P505327 | CAT | PC |  |  |  |  | dadan |  | 2021-07-15 15:25:23 | 2021-12-14 17:41:18
9903005351 | R2258 | UNION | 0000 | TMP | TMP | GEN | TMP | UNION: | UNION: TYPE WING, SIZE 3 IN-FIG 1502, 15000 PSI, F1U 469, CONNECTION THREADED END, MANUFACTURER WECO, MANUFACTURER REFERENCE 3207510 | CAT | PC |  |  |  |  | bursah | R12 | 2021-07-15 15:25:23 | 2021-09-11 19:01:35
9903005352 | R2258 | UNION | 0000 | TMP | TMP | GEN | TMP | UNION: | UNION: TYPE WING, SIZE 3 IN-FIG 1502, 15000 PSI, F1U 485, CONNECTION BUTWELD, MANUFACTURER WECO, MANUFACTURER REFERENCE 3219528 | CAT | PC |  |  |  |  | bursah | R12 | 2021-07-15 15:25:23 | 2021-09-11 19:02:54
9903005357 | R0733 | DISC,RUPTURE | 0000 | Stock | K76 | GEN | TMP | DISC,RUPTURE: 8IN | DISC: RUPTURE, DIAMETER 8 IN, BURST PRESSURE 9.5 TO 16.7 BARG, MATERIAL INCONEL 625 WITH PTFE LINER, TEMPERATURE RATING 22 TO 208.4 DEG C, TYPE REVERSE BUCKLING | CAT | EA |  |  |  |  | aa52LvePHS | R11 | 2021-07-15 15:25:23 | 2021-10-05 21:12:31
9903005403 |  |  |  | Stock | K67 | GEN |  |  |  | RAW | PC |  |  |  |  | admin |  | 2021-07-15 15:25:23 | 2021-07-15 15:25:23
9903005423 | R0553 | CONDUIT | 0000 | Stock | K70 | GEN | TMP | CONDUIT: 3/4IN | CONDUIT: TYPE PIPE, SIZE 3/4 IN, LENGTH 3.6M, MATERIAL GALVANIZED STEEL | CAT | JT |  |  |  |  | dzikri |  | 2021-07-15 15:25:23 | 2021-12-09 18:48:17
9903005455 | R1341 | MICROMETER | 0000 | TMP | TMP | GEN | TMP | MICROMETER: OUTSIDE;0-1 IN;0.0001 IN | MICROMETER: TYPE OUTSIDE, RANGE 0 TO 1 IN, GRADUATIONS 0.0001 IN | QA | PC |  |  |  |  | jayadi |  | 2021-07-15 15:25:23 | 2021-11-09 22:18:42
9903005492 | R1233 | LANYARD | 0000 | TMP | TMP | GEN | TMP | LANYARD: | LANYARD: TYPE WEBBING WITH SCAFFOLD HOOK AND SHOCKABSORBER, SIZE 1 IN DIA X 5.7 FT, STANDARDS CE-EN355 : 1933 | CAT | EA |  |  |  |  | akmal | R13 | 2021-07-15 15:25:23 | 2021-11-29 10:02:21
9903005505 | R1431 | OIL,INDUSTRIAL | 0000 | Stock | K87 | GEN | TMP | OIL: | OIL: INDUSTRIAL, TYPE DIESEL ENGINE, CONTAINER CAN OF 200 L | CAT | L |  |  |  |  | dzikri | R15 | 2021-07-15 15:25:23 | 2021-12-06 20:12:02
9903005522 | R0014 | ACCUMULATOR | 0000 | TMP | TMP | GEN | TMP | ACCUMULATOR: | ACCUMULATOR: EQUIPMENT NAME TELESCOPIC FORKLIFT, EQUIPMENT TYPE/MODEL MRT-1850M, MANUFACTURER MANITOU, MANUFACTURER REFERENCE MA736596 | CAT | EA |  |  |  |  | akmal | R12 | 2021-07-15 15:25:23 | 2021-10-01 10:08:50
9903005524 | R1431 | OIL,INDUSTRIAL | 0000 | Stock | K87 | GEN | TMP | OIL: | OIL: INDUSTRIAL, TYPE DIESEL ENGINE, CONTAINER CAN OF 200 L | CAT | L |  |  |  |  | dzikri | R15 | 2021-07-15 15:25:23 | 2021-12-06 20:13:33
9903005525 | R1431 | OIL,INDUSTRIAL | 0000 | Stock | K87 | GEN | TMP | OIL: HYDRAULIC | OIL: INDUSTRIAL, TYPE HYDRAULIC, CONTAINER DRUM OF 200 L | CAT | L |  |  |  |  | dzikri | R15 | 2021-07-15 15:25:23 | 2021-12-06 20:29:42
9903005526 | R1431 | OIL,INDUSTRIAL | 0000 | Stock | K87 | GEN | TMP | OIL: HYDRAULIC | OIL: INDUSTRIAL, TYPE HYDRAULIC, CONTAINER CAN OF 20 L | CAT | L |  |  |  |  | dzikri | R15 | 2021-07-15 15:25:23 | 2021-12-06 20:13:06
9903005527 | R1431 | OIL,INDUSTRIAL | 0000 | Stock | K87 | GEN | TMP | OIL: HYDRAULIC | OIL: INDUSTRIAL, TYPE HYDRAULIC, CONTAINER CAN OF 200 L | CAT | L |  |  |  |  | dzikri | R15 | 2021-07-15 15:25:23 | 2021-12-06 20:20:13
9903005583 | R0346 | CABLE | 0000 | TMP | TMP | GEN | TMP | CABLE: | CABLE: TYPE CONTROL, SIZE 12 AWG, VOLTAGE 600V, USAGE DESIGN AC POTENTIAL AND DC WIRING, EQUIPMENT NAME RELAY CONTROL PANEL, MANUFACTURER REFERENCE 571-31-3082 | CAT | M |  |  |  |  | 2zAOHdDtW9 |  | 2021-07-15 15:25:23 | 2021-12-13 11:05:51
9903005596 | R0892 | FLANGE,ADAPTER | 0000 | TMP | TMP | GEN | TMP | FLANGE,ADAPTER: | FLANGE: ADAPTER, TOP SIZE/CONNECTION 3-1/8 IN, TOP RATING 2000 PSI, BOTTOM SIZE/CONNECTION 5 IN, BOTTOM RATING 2000 PSI, SPECIAL FEATURES C/W RING GASKET R31, C/W 8 SET STUD BOLT AND NUT 3/4 X 5-1/4 IN LG | CAT | EA |  |  |  |  | akmal |  | 2021-07-15 15:25:23 | 2021-12-10 16:06:02
9903005597 | R0892 | FLANGE,ADAPTER | 0000 | TMP | TMP | GEN | TMP | FLANGE,ADAPTER: | ADAPTER: PIPE, | CAT | EA |  |  |  |  | akmal |  | 2021-07-15 15:25:23 | 2021-12-11 16:37:55
9903005605 | R0190 | BIT,ROCK | 0000 | Stock | K03 | GEN | TMP | BIT,ROCK: RLR;17-1/2IN;API REG;IADC 515 | BIT: ROCK, TYPE ROLLER CONE, SIZE 17-1/2 IN, TOOTH MATERIAL TUNGSTEN CARBIDE, SIZE/CONNECTION 7-5/8 IN API REGULAR PIN, IADC CODE 515 | QA | EA |  |  |  |  | aa52LvePHS | R07 | 2021-07-15 15:25:23 | 2021-11-03 09:32:29
9903005617 | R0442 | CHEMICAL | 0000 | Stock | K89 | GEN | TMP | CHEMICAL: DISSOLVED OXYGEN REAG-LR;25/PK | CHEMICAL: TYPE DISSOLVED OXYGEN REAGENT, LOW RANGE, CONTAINER PACK OF 25 AMPULS | QA | PAC |  |  |  |  | bursah | R07 | 2021-07-15 15:25:23 | 2021-10-17 20:21:24
9903005618 | R0442 | CHEMICAL | 0000 | Stock | K89 | GEN | TMP | CHEMICAL: DISSOLVED OXYGEN REAG-HR;25/PK | CHEMICAL: TYPE DISSOLVED OXYGEN REAGENT, HIGH RANGE, CONTAINER PACK OF 25 AMPULS | QA | PAC |  |  |  |  | bursah | R07 | 2021-07-15 15:25:23 | 2021-10-17 20:23:12
9903005619 | R1471 | PAINT | 0000 | Stock | K86 | GEN | TMP | PAINT: 2.5L | PAINT: COLOR GREEN, CONTAINER CAN OF 2.5 L, SPECIAL FEATURES BS12D43 | CAT | CAN |  |  |  |  | syaiful | R14 | 2021-07-15 15:25:23 | 2021-12-07 23:29:40
9903005654 | R2206 | TRANSMITTER,PRESSURE | 0000 | TMP | TMP | GEN | TMP | TRANSMITTER,PRES: | TRANSMITTER: PRESSURE, INPUT RANGE -14.7 TO 150 PSI, OUTPUT RANGE 4-20MA, SUPPLY RATING 24VDC, SIZE/CONNECTION 1/2 IN FNPT, SPECIAL FEATURES IN-LINE CONNECTION, 316L SST ISOLATING DIAPH RAGM, C/W ROSEMOUNT INTEGRAL MANIFOLD 0306RT22BA11 | CAT | PC |  |  |  |  | bursah | R13 | 2021-07-15 15:25:23 | 2021-11-22 14:49:23
9903005655 | R2206 | TRANSMITTER,PRESSURE | 0000 | TMP | TMP | GEN | TMP | TRANSMITTER,PRES: | TRANSMITTER: PRESSURE, OUTPUT RANGE 4-20 Ma W/ DIGITALSIGNAL BASED ON HART PROTOCOL1A, SPECIAL FEATURES PRIMARY PRESSURE RANGE -14.7 TO 800 PSI(-1.0 T O 55 BAR)A, SECONDARY PRESSURE RANGE: NONE, SINGLE-VARIABLE DEVICE, ISOLATING DIAPHRAGM: 316L SST,A11 | CAT | EA |  |  |  |  | qeXzd9NC4t |  | 2021-07-15 15:25:23 | 2021-12-14 18:28:32
9903005656 | R2202 | TRANSMITTER | 0000 | TMP | TMP | GEN | TMP | TRANSMITTER: | TRANSMITTER: TYPE DIFFERENTIAL PRESSURE, INPUT RANGE 250 TO 250 IN H2O, MANUFACTURER ROSEMOUNT, MANUFACTURER REFERENCE 3051S1CD2A2A11A1AD1E5M5Q4 | CAT | PC |  |  |  |  | bSXVchTrki | R15 | 2021-07-15 15:25:23 | 2021-12-08 11:50:51
9903005657 |  |  |  | Stock | K77 | GEN |  |  |  | RAW | PC |  |  |  |  | admin |  | 2021-07-15 15:25:23 | 2021-07-15 15:25:23
9903005659 | R0257 | BOLT,U | 0000 | Stock | K81 | GEN | TMP | BOLT,U: SS304 | BOLT: U, MATERIAL STAINLESS STEEL 304, SPECIAL FEATURES 3-1/2 IN X 3/8 IN X 1-1/2 IN, WILL BE CONDUCTED BY STAR ENERGY WAREHOUSE, PMI (POSITIVE MATERIAL IDENTIFICATION), COMPLETE WITH NUT AND RING WASHER | CAT | PC |  |  |  |  | 2zAOHdDtW9 | R14 | 2021-07-15 15:25:23 | 2021-12-07 23:34:15
9903005660 | R0257 | BOLT,U | 0000 | Stock | K81 | GEN | TMP | BOLT,U: SS304 | BOLT: U, MATERIAL STAINLESS STEEL 304, SPECIAL FEATURES 2-1/2 IN X 3/8 IN X 1-1/2 IN, WILL BE CONDUCTED BY STAR ENERGY WAREHOUSE, PMI (POSITIVE MATERIAL IDENTIFICATION) | CAT | PC |  |  |  |  | 2zAOHdDtW9 | R14 | 2021-07-15 15:25:23 | 2021-12-07 23:32:30
9903005661 | R0433 | CHANNEL,STRUCTURAL | 0000 | Stock | K78 | GEN | TMP | CHANNEL: UNP;100X50X5MM;6M;A36/SS400 | CHANNEL: STRUCTURAL, SIZE 100 X 50 X 5MM, LENGTH 6M, MATERIAL CARBON STEEL, SPECIFICATION ASTM A36/JIS G3101 GRADE SS400, TYPE UNP 10 | QA | LE |  |  |  |  | jayadi | R07 | 2021-07-15 15:25:23 | 2021-10-11 09:57:35
9903005663 | 15951 | STUD-BOLT,ALL-THREAD | 5307 | Stock | K81 | GEN | TMP | STUDBOLT: 5/8-11UNC X 50MM;B7;BLK;NUT | STUD-BOLT: ALL-THREAD, DIAMETER 5/8 IN, LENGTH 50MM, THREADS 11 UNC, MATERIAL ALLOY STEEL, SPECIFICATION ASTM A193, GRADE B7, FINISH BLACK OXIDE, ADDITIONAL ITEMS C/W 2 HEX NUT ASTM A194-2H | QA | EA |  |  |  |  | bursah | R01 | 2021-07-16 02:37:33 | 2021-07-17 23:11:34
9903005664 | R0245 | BOLT,ANCHOR | 0000 | Stock | K81 | GEN | TMP | BOLT,ANCHOR: L;16X200MM;A307B;GALV | BOLT: ANCHOR, DIAMETER 16MM, LENGTH 200MM, THREAD LENGTH 62MM, MATERIAL CARBON STEEL, SPECIFICATION ASTM A307 GRADE B, FINISH HOT DIP GALVANIZED, TYPE L, ADDITIONAL ITEMS C/W HEX NUT & FLAT WASHER, SPECIAL FEATURES 50MM HOOK | QA | EA |  |  |  |  | jayadi | R09 | 2021-07-15 15:25:23 | 2021-11-14 08:55:12
9903005679 | R0252 | BOLT,MACHINE | 5306 | Stock | K81 | GEN | TMP | BOLT: M16X2.0X60MM;HEX;B8;NUT;FW | BOLT: MACHINE, DIAMETER M16, LENGTH 60MM, THREADS 2MM, HEAD HEXAGON, MATERIAL STAINLESS STEEL 304, SPECIFICATION ASTM A193, GRADE B8, ADDITIONAL ITEMS C/W 1 HEX NUT ASTM A194-8, C/W 1 FLAT WASHER | QA | EA | NON FABRICATION | NON BOM | NON CRITICAL |  | bursah | R04 | 2021-07-15 15:25:23 | 2021-08-28 14:14:30
9903005931 | R0293 | BREAKER,CIRCUIT | 0000 | Stock | K67 | GEN | TMP | BREAKER: MCB;2P;16A;10KA | BREAKER: CIRCUIT, TYPE MINIATURE (MCB), VOLTAGE 240/415VAC, POLE 2 POLE, AMPERAGE 16A, INTERRUPT CAPACITY 10KA, FREQUENCY 50/60HZ, CIRCUIT PROTECTION TYPE MOTOR CIRCUIT PROTECTION, TERMINAL DATA SCREW CLAMP, STANDARDS IEC/EN 60947-2 | QA1 | EA |  |  |  |  | dzikri | R09 | 2021-07-15 15:25:23 | 2021-11-09 11:22:01
9903005932 | R0293 | BREAKER,CIRCUIT | 0000 | Stock | K67 | GEN | TMP | BREAKER: MCB;2P;10A;4.5KA | BREAKER: CIRCUIT, TYPE MINIATURE (MCB), VOLTAGE 240/415VAC, POLE 2 POLE, AMPERAGE 10A, INTERRUPT CAPACITY 4.5KA, FREQUENCY 50/60HZ, CIRCUIT PROTECTION TYPE MOTOR CIRCUIT PROTECTION, TERMINAL DATA SCREW CLAMP, STANDARDS IEC/EN 60947-2 | QA1 | EA |  |  |  |  | dzikri | R09 | 2021-07-15 15:25:23 | 2021-11-09 11:49:39
9903005933 | 0374A | CABLE,ELECTRICAL | 6145 | TMP | TMP | GEN | TMP | CABLE: NYY;3CX10MM2;0.6/1KV;CU/PVC | CABLE: ELECTRICAL, TYPE NYY, NUMBER OF CORES 3 CORE, CONDUCTOR SIZE 10MM2, CONDUCTOR MATERIAL COPPER, VOLTAGE RATING 0.6/1KV, INSULATION MATERIAL EXTRUDED PVC, FILLER MATERIAL EXTRUDED PVC, SHEATH MATERIAL EXTRUDED PVC, SPECIFICATION/STD DATA SPLN 43-1/IEC 60502-1 | QA | M |  |  |  |  | akmal | R04 | 2021-07-15 15:25:23 | 2021-07-21 22:13:56
9903005934 |  |  |  | Stock | K58 | GEN |  |  |  | RAW | EA |  |  |  |  | admin |  | 2021-07-15 15:25:23 | 2021-07-15 15:25:23
9903005935 |  |  |  | Stock | K70 | GEN |  |  |  | RAW | EA |  |  |  |  | admin |  | 2021-07-15 15:25:23 | 2021-07-15 15:25:23
9903005936 | R1171 | ISOLATOR | 0000 | TMP | TMP | GEN | TMP | ISOLATOR: | ISOLATOR: TYPE BUSBAR, SPECIAL FEATURES RED, 35MM H, CERAMIC/POLYESTER, USAGE DESIGN NEUTRAL BUSBAR, MANUFACTURER SHEMSCO REKOLIT, MANUFACTURER REFERENCE SM-35 | CAT | EA |  |  |  |  | syaiful | R13 | 2021-07-15 15:25:23 | 2021-11-30 18:53:33
9903005937 | 00882 | GLAND,CABLE | 5975 | Stock | K68 | GEN | TMP | GLAND,CABLE: IP68 | GLAND: CABLE, CLAMPING CAPACITY Â± 17 MM FOR NYY 3 X 10 SQMM, MATERIAL STAINLESS STEEL, PROTECTION CLASS IP68, SPECIAL FEATURES C/W LOCK NUT | CAT | EA |  |  |  |  | burhan |  | 2021-07-15 15:25:23 | 2021-12-12 09:50:55
9903005938 | 00882 | GLAND,CABLE | 5975 | Stock | K68 | GEN | TMP | GLAND,CABLE: IP68 | GLAND: CABLE, CLAMPING CAPACITY Â± 13 MM FOR NYY 3 X 2.5 SQMM, MATERIAL STAINLESS STEEL, PROTECTION CLASS IP68, SPECIAL FEATURES C/W LOCK NUT | CAT | EA |  |  |  |  | burhan |  | 2021-07-15 15:25:23 | 2021-12-12 09:52:42
9903005939 | R0431 | CHANNEL | 0000 | TMP | TMP | GEN | TMP | CHANNEL: | CHANNEL: TYPE UNISTRUT, SIZE 10 FT X 1-5/8 IN X 1-5/8 IN, MATERIAL 316SS | CAT | EA |  |  |  |  | OK8cGFT5ze |  | 2021-07-15 15:25:23 | 2021-12-10 11:31:48
9903005943 | R1532 | PIPE | 0000 | TMP | TMP | GEN | TMP | PIPE: | PIPE: SIZE 0.82 IN ID X 1.05 IN ODS, MATERIAL STAINLESS STEEL 316, LENGTH 10 FT, ENDS PLAIN, STRUCTURE SEAMLESS, SPECIAL FEATURES CONDUIT | CAT | JT |  |  |  |  | syaiful | R13 | 2021-07-15 15:25:23 | 2021-11-17 14:34:12
9903005944 | R0476 | CLAMP,PIPE/CONDUIT | 0000 | Stock | K70 | GEN | TMP | CLAMP,CONDUIT: UNISTRUT;3/4IN;SS316 | CLAMP: PIPE/CONDUIT, TYPE UNISTRUT, SIZE 3/4 IN, MATERIAL STAINLESS STEEL 316, ADDITIONAL ITEMS C/W NUT AND BOLT SS | CAT | EA |  |  |  |  | akmal | R12 | 2021-07-15 15:25:23 | 2021-11-19 10:20:37
9903005945 | R0245 | BOLT,ANCHOR | 0000 | Stock | K81 | GEN | TMP | BOLT,ANCHOR: SLEEVE;16X127MM;A307B;GALV | BOLT: ANCHOR, DIAMETER 16MM, LENGTH 127MM, MATERIAL CARBON STEEL, SPECIFICATION ASTM A307 GRADE B, FINISH HOT DIP GALVANIZED, TYPE SLEEVE ANCHOR, ADDITIONAL ITEMS C/W HEX NUT & FLAT WASHER | QA | EA |  |  |  |  | bursah | R05 | 2021-07-15 15:25:23 | 2021-11-14 11:01:54
9903005946 | R0433 | CHANNEL,STRUCTURAL | 0000 | Stock | K78 | GEN | TMP | CHANNEL: UNP;100X50X5MM;6M;SS304 | CHANNEL: STRUCTURAL, SIZE 100 X 50 X 5MM, LENGTH 6M, MATERIAL STAINLESS STEEL 304, TYPE UNP 10 | QA | EA |  |  |  |  | akmal | R07 | 2021-07-15 15:25:23 | 2021-10-11 11:17:01
9903005947 | 37015 | SHEET,METAL | 9515 | TMP | TMP | GEN | TMP | SHEET: | SHEET: METAL, THICKNESS 3MM, WIDTH 1220MM, LENGTH 2440MM, MATERIAL STAINLESS STEEL 304, MATERIAL STANDARD ASTM A240 GRADE TP304 | CAT | LE |  |  |  |  | akmal | R13 | 2021-07-15 15:25:23 | 2021-07-29 11:08:37
9903005956 | R1476 | PANEL | 0000 | TMP | TMP | GEN | TMP | PANEL: | PANEL: SIZE 400MM H X 300MM W X 200MM D, MATERIAL STAINLESS STEEL 304, SPECIAL FEATURES IP66 | CAT | EA |  |  |  |  | akmal | R13 | 2021-07-15 15:25:23 | 2021-11-02 21:04:01
9903005958 | R1545 | PLATE | 0000 | TMP | TMP | GEN | TMP | PLATE: | PLATE: SIZE 400 X 300 MM, SPECIAL FEATURES FOR PANEL BOX | CAT | EA |  |  |  |  | OK8cGFT5ze |  | 2021-07-15 15:25:23 | 2021-12-12 20:08:11
9903005986 | 03798 | FLANGE,PIPE | 4730 | Stock | K76 | GEN | TMP | FLANGE: WN;RF;2IN;150PSI;A105;BLK | FLANGE: PIPE, SIZE 2 IN, RATING 150 PSI, FACE RAISED FACE, MATERIAL CARBON STEEL, TYPE WELD NECK, SPECIFICATION ASTM A105N, FINISH BLACK OXIDE, INDUSTRY STANDARD ASME B16.5, NUMBER OF HOLE 4, BOLT HOLE DIAMETER 19MM | QA | EA |  |  |  |  | dzikri | R02 | 2021-07-15 15:25:23 | 2021-07-17 15:40:22
9903006004 | R1403 | NIPPLE,PIPE | 0000 | TMP | TMP | GEN | TMP | NIPPLE: 2IN;S160;A106;PBE;SMLS;BLK;8L | NIPPLE: PIPE, TYPE LONG, SIZE 2 IN, CONNECTION PLAIN BOTH ENDS, LENGTH 8 IN, RATING SCH 160, MATERIAL CARBON STEEL, SPECIFICATION ASTM A106, GRADE B, STRUCTURE SEAMLESS, FINISH BLACK OXIDE, INDUSTRY STANDARD ASME B16.11 | QA | EA | NON FABRICATION | NON BOM | NON CRITICAL |  | bursah | R05 | 2021-07-15 15:25:23 | 2021-08-16 16:54:47
9903006018 | R0329 | BUS | 0000 | TMP | TMP | GEN | TMP | BUS: FLAT BAR;CU | BUS: SHAPE FLAT BAR, SIZE 400MM LG X 20MM W X 5MM THK, MATERIAL COPPER, USAGE DESIGN NEUTRAL CONNECTION | CAT | EA |  |  |  |  | bursah | R14 | 2021-07-15 15:25:23 | 2021-12-03 09:45:57
9903006098 | R1624 | PUMP | 0000 | TMP | TMP | GEN | TMP | PUMP: | PUMP: TYPE GEAR, INLET SIZE 32, CAPACITY 32.6 CM3, SPECIAL FEATURES JACKING OIL, C/W ROTATION, MANUFACTURER REFERENCE 0510-725-106-AZPN-11-032RDC07KBS0023 | CAT | SET |  |  |  |  | 2zAOHdDtW9 |  | 2021-07-15 15:25:23 | 2021-12-14 17:38:56
9903006099 | R1201 | KIT | 0000 | TMP | TMP | GEN | TMP | KIT: REPAIR | KIT: TYPE REPAIR, APPLICATION AESSEAL FMG BQFD-R, CONTAINS A STATIONARY, CONTAINS B ROTARY SEAL FACES, CONTAINS C O-RING, SPECIAL FEATURES BPI 01, 02, 03, MANUFACTURER BRINE PUMP | CAT | SET |  |  |  |  | akmal | R15 | 2021-07-15 15:25:23 | 2021-12-06 17:38:54
9903006100 |  |  |  | Stock | K31 | GEN |  |  |  | RAW | SET |  |  |  |  | admin |  | 2021-07-15 15:25:23 | 2021-07-15 15:25:23
9903006101 |  |  |  | Stock | K58 | GEN |  |  |  | RAW | SET |  |  |  |  | admin |  | 2021-07-15 15:25:23 | 2021-07-15 15:25:23
9903006102 | R1455 | PACKING | 0000 | TMP | TMP | GEN | TMP | PACKING: GLAND;1/2IN;EXPANDED GRAPHITE | PACKING: TYPE GLAND, MATERIAL EXPANDED GRAPHITE, SHAPE SEQUARE, SIZE 1/2 IN, SPECIAL FEATURES -200 TO 550 DEG C, 20 BAR, 20 M/S | QA | EA |  |  |  |  | bursah | R11 | 2021-07-15 15:25:23 | 2021-11-25 21:30:34
9903006103 | R1201 | KIT | 0000 | TMP | TMP | GEN | TMP | KIT: | KIT: TYPE CURC REPAIR, CONTAINS A NEW STATIONARY, CONTAINS B ROTARY SEAL FACES, CONTAINS C O RING & SERVICE, SPECIAL FEATURES 2.88 IN SIZE, EQUIPMENT NAME MECHANICAL SEAL, ADDITIONAL EQUIPMENT DATA CONDENSATE PUMP CIS-P-4,5,6,26, MANUFACTURER AESSEAL, MANUFACTURER REFERENCE AIB0080A01, DIN SAI-80MM | CAT | SET |  |  |  |  | syaiful | R11 | 2021-07-15 15:25:23 | 2021-11-11 10:46:24
9903006106 | R0579 | CONVERTER | 0000 | TMP | TMP | GEN | TMP | CONVERTER: | CONVERTER: TYPE CURC, SPECIAL FEATURES SIZE: 2.88 IN, | CAT | SET |  |  |  |  | bSXVchTrki | R15 | 2021-07-15 15:25:23 | 2021-12-08 16:41:11
9903006107 | R1828 | SEAL,MECHANICAL | 0000 | Stock | K58 | GEN | TMP | SEAL,MECH: 43MM;WATER PUMP P411,511&611 | SEAL: MECHANICAL, SHAFT/SLEEVE DIAMETER 43MM, STYLE CARTRIDGE, STATIONARY FACE MATERIAL TUNGSTEN CARBIDE, ROTATING FACE MATERIAL SILICON CARBIDE, HARDWARE MATERIAL STAINLESS STEEL 316, GASKET MATERIAL VITON, USAGE DESIGN WATER PUMP P411, 511, 611 | QA | SET |  |  |  |  | jayadi | R15 | 2021-07-15 15:25:23 | 2021-12-05 18:40:27
9903006108 | R1201 | KIT | 0000 | TMP | TMP | GEN | TMP | KIT: REPAIR | KIT: TYPE REPAIR, APPLICATION SEAL MECHANICAL CDPN-43MM, CONTAINS A NEW STATIONARY, CONTAINS B ROTARY SEAL, CONTAINS C O-RING, EQUIPMENT NAME WATER PUMP, ADDITIONAL EQUIPMENT DATA P411, 511, 611 | CAT | SET |  |  |  |  | syaiful |  | 2021-07-15 15:25:23 | 2021-12-12 14:04:35
9903006109 |  |  |  | Stock | K58 | GEN |  |  |  | RAW | SET |  |  |  |  | admin |  | 2021-07-15 15:25:23 | 2021-07-15 15:25:23
9903006110 | R1828 | SEAL,MECHANICAL | 0000 | Stock | K58 | GEN | TMP | SEAL,MECH: | SEAL: MECHANICAL, SHAFT/SLEEVE DIAMETER 2.75 IN, STYLE SINGLE STATIONARY SEAL, ADDITIONAL EQUIPMENT DATA CIS P-28, 29, P-109-A/B | CAT | SET |  |  |  |  | syaiful |  | 2021-07-15 15:25:23 | 2021-12-14 09:53:20
9903006111 | R1201 | KIT | 0000 | TMP | TMP | GEN | TMP | KIT: REPAIR | KIT: TYPE REPAIR, CONTAINS A NEW STATIONARY, CONTAINS B ROTARY SEAL, CONTAINS C O-RING AND SERVICE, SPECIAL FEATURES 2.750 IN SIZE, EQUIPMENT NAME MECHANICAL SEAL, EQUIPMENT TYPE/MODEL SISS-R, ADDITIONAL EQUIPMENT DATA CONDENSATE PUMP CIS-P-28,29,P-109-A/B, MANUFACTURER AESSEAL | CAT | SET |  |  |  |  | syaiful | R11 | 2021-07-15 15:25:23 | 2021-11-11 13:09:09
9903006112 | R0579 | CONVERTER | 0000 | TMP | TMP | GEN | TMP | CONVERTER: | CONVERTER: TYPE KIT, SPECIAL FEATURES FOR CIS P 28, SIZE: 2.750 IN | CAT | SET |  |  |  |  | bSXVchTrki |  | 2021-07-15 15:25:23 | 2021-12-13 01:02:37
9903006113 |  |  |  | Stock | K31 | GEN |  |  |  | RAW | SET |  |  |  |  | admin |  | 2021-07-15 15:25:23 | 2021-07-15 15:25:23
9903006114 | R1201 | KIT | 0000 | TMP | TMP | GEN | TMP | KIT: REPAIR | KIT: TYPE REPAIR, APPLICATION SEAL MECHANICAL 1.875 IN, CONTAINS A NEW STATIONARY, CONTAINS B ROTARY SEAL, CONTAINS C O RING, EQUIPMENT NAME CONDENSATE PUMP, ADDITIONAL EQUIPMENT DATA P401A,B/501A,B/601A,B | CAT | SET |  |  |  |  | syaiful |  | 2021-07-15 15:25:23 | 2021-12-12 14:00:49
9903006115 |  |  |  | Stock | K58 | GEN |  |  |  | RAW | SET |  |  |  |  | admin |  | 2021-07-15 15:25:23 | 2021-07-15 15:25:23
9903006116 | R0293 | BREAKER,CIRCUIT | 0000 | Stock | K67 | GEN | TMP | BREAKER: MCB;1P;2A;4.5KA | BREAKER: CIRCUIT, TYPE MINIATURE (MCB), VOLTAGE 240/415VAC, POLE 1 POLE, AMPERAGE 2A, INTERRUPT CAPACITY 4.5KA, FREQUENCY 50/60HZ, CIRCUIT PROTECTION TYPE MOTOR CIRCUIT PROTECTION, TERMINAL DATA SCREW CLAMP, STANDARDS IEC/EN 60947-2 | QA1 | EA |  |  |  |  | dzikri | R09 | 2021-07-15 15:25:23 | 2021-11-09 12:00:32
9903006117 | 0374A | CABLE,ELECTRICAL | 6145 | TMP | TMP | GEN | TMP | CABLE: NYY;3CX2.5MM2;0.6/1KV;CU/PVC | CABLE: ELECTRICAL, TYPE NYY, NUMBER OF CORES 3 CORE, CONDUCTOR SIZE 2.5MM2, CONDUCTOR MATERIAL COPPER, VOLTAGE RATING 0.6/1KV, INSULATION MATERIAL EXTRUDED PVC, FILLER MATERIAL EXTRUDED PVC, SHEATH MATERIAL EXTRUDED PVC, SPECIFICATION/STD DATA SPLN 43-1/IEC 60502-1 | QA | M |  |  |  |  | akmal | R04 | 2021-07-15 15:25:23 | 2021-07-21 22:15:01
9903006121 | R1004 | GREASE,INDUSTRIAL | 0000 | Stock | K87 | GEN | TMP | GREASE: | GREASE: INDUSTRIAL, TYPE MULTIFAX EP 2, CONTAINER 16 KG/PAIL, SPECIAL FEATURES MANUFACTURE: CALTEX/CHEVRON, COMPLETE WITH MSDS (BILINGUAL) | CAT | PL |  |  |  |  | bSXVchTrki |  | 2021-07-15 15:25:23 | 2021-12-11 22:34:21
9903006134 | R1772 | ROPE,WIRE | 0000 | Stock | K79 | GEN | TMP | ROPE,WIRE: 16MM;6X31 WS;RRL;EIPS;GALV | ROPE: WIRE, DIAMETER 16MM, LENGTH 120M, STRUCTURE 6 X 31 WS, FIBER CORE, STRENGTH 2160 N/MM2, BREAKING LOAD 258 KN, LAY DIRECTION RIGHT HAND REGULAR LAY, MATERIAL EXTRA IMPROVED PLOW STEEL, FINISH GALVANIZED, SPECIAL FEATURES FILLED WITH LUBRICATION, PACKING WITH WOODEN DRUM | QA | RL |  |  |  |  | jayadi | R11 | 2021-07-15 15:25:23 | 2021-10-23 19:30:02
9903006135 | R1772 | ROPE,WIRE | 0000 | Stock | K79 | GEN | TMP | ROPE,WIRE: 16MM;6X31 WS;LRL;EIPS;GALV | ROPE: WIRE, DIAMETER 16MM, LENGTH 120M, STRUCTURE 6 X 31 WS, FIBER CORE, STRENGTH 2160 N/MM2, BREAKING LOAD 258 KN, LAY DIRECTION LEFT HAND REGULAR LAY, MATERIAL EXTRA IMPROVED PLOW STEEL, FINISH GALVANIZED, SPECIAL FEATURES FILLED WITH LUBRICATION, PACKING WITH WOODEN DRUM | QA | RL |  |  |  |  | jayadi | R11 | 2021-07-15 15:25:23 | 2021-10-23 16:51:26
9903006136 | R1772 | ROPE,WIRE | 0000 | Stock | K79 | GEN | TMP | ROPE,WIRE: 16MM;6X31 WS;RRL;EIPS;GALV | ROPE: WIRE, DIAMETER 16MM, LENGTH 234M, STRUCTURE 6 X 31 WS, FIBER CORE, STRENGTH 2160 N/MM2, BREAKING LOAD 258 KN, LAY DIRECTION RIGHT HAND REGULAR LAY, MATERIAL EXTRA IMPROVED PLOW STEEL, FINISH GALVANIZED, SPECIAL FEATURES FILLED WITH LUBRICATION, PACKING WITH WOODEN DRUM | QA | RL |  |  |  |  | jayadi | R11 | 2021-07-15 15:25:23 | 2021-10-23 16:54:55
9903006137 | R1772 | ROPE,WIRE | 0000 | Stock | K79 | GEN | TMP | ROPE,WIRE: 16MM;6X31 WS;LRL;EIPS;GALV | ROPE: WIRE, DIAMETER 16MM, LENGTH 234M, STRUCTURE 6 X 31 WS, FIBER CORE, STRENGTH 2160 N/MM2, BREAKING LOAD 258 KN, LAY DIRECTION LEFT HAND REGULAR LAY, MATERIAL EXTRA IMPROVED PLOW STEEL, FINISH GALVANIZED, SPECIAL FEATURES FILLED WITH LUBRICATION, PACKING WITH WOODEN DRUM | QA | RL |  |  |  |  | jayadi | R11 | 2021-07-15 15:25:23 | 2021-10-23 16:55:57
9903006179 | R1105 | HOSE,FLEXIBLE METAL | 0000 | TMP | TMP | GEN | TMP | HOSE,FLEX: | HOSE: FLEXIBLE METAL, SIZE 3/4 IN, LENGTH 45M, RATING -20 TO 80 DEG C, MATERIAL GALVANIZED SEALTITE, SPECIAL FEATURES EXTRA FLEXIBLE, BLACK COLOR | CAT | M |  |  |  |  | syaiful | R12 | 2021-07-15 15:25:23 | 2021-11-17 16:03:29
9903006183 |  |  |  | Stock | K77 | GEN |  |  |  | RAW | SET |  |  |  |  | admin |  | 2021-07-15 15:25:23 | 2021-07-15 15:25:23
9903006189 | R1365 | MOTOR,ELECTRIC AC | 0000 | Stock | K66 | GEN | TMP | MOTOR,AC: | MOTOR: ELECTRIC AC, POWER 125HP, SPEED 30 00RPM, VOLTAGE 380V, PHASE 3 PHASE, FREQUENCY 50HZ, FRAME 445TS, ENCLOSURE TEFC, SHAFT SIZE 1.0 | CAT | SET |  |  |  |  | qeXzd9NC4t |  | 2021-07-15 15:25:23 | 2021-12-13 11:21:07
9903006199 | R0892 | FLANGE,ADAPTER | 0000 | TMP | TMP | GEN | TMP | FLANGE,ADAPTER: | FLANGE: ADAPTER, TOP SIZE/CONNECTION 3-1/8 IN, TOP RATING 3000 PSI, BOTTOM SIZE/CONNECTION 5 IN, BOTTOM RATING 3000 PSI, SPECIAL FEATURES C/W RING GASKET R31, C/W 8 SET STUD BOLT AND NUT 3/4 X 5-1/4 IN LG | CAT | EA |  |  |  |  | akmal |  | 2021-07-15 15:25:23 | 2021-12-10 16:24:34
9903006210 | R1183 | JOINT | 0000 | TMP | TMP | GEN | TMP | JOINT: | JOINT: TYPE FLEXIBLE, SIZE 60 IN, CLASS 150, MATERIAL RUBBER, SPECIAL FEATURES ASME 16.47A-RF, 250 DEG F TEMPERATURE | CAT | EA |  |  |  |  | bursah | R15 | 2021-07-15 15:25:23 | 2021-12-06 22:33:13
9903006213 | R1183 | JOINT | 0000 | TMP | TMP | GEN | TMP | JOINT: | JOINT: TYPE FLEXIBLE, SIZE 42 IN, CLASS 150, MATERIAL RUBBER, SPECIAL FEATURES MSS SP44-RF, 501 STYLE, 250 DEG F, 90 PSI PRESSURE, 30 INHG VACUUM, MANUFACTURER MERCER RUBBER CO, MANUFACTURER REFERENCE - | CAT | EA |  |  |  |  | bursah | R15 | 2021-07-15 15:25:23 | 2021-12-07 02:58:00
9903006216 | R1471 | PAINT | 0000 | Stock | K86 | GEN | TMP | PAINT: BLK | PAINT: TYPE GACOFLEX HYPALON, COLOR BLACK, SPECIAL FEATURES C/W MSDS (BILINGUAL), COATING H-2205 | CAT | GAL |  |  |  |  | burhan |  | 2021-07-15 15:25:23 | 2021-12-11 18:17:12
9903006217 | R2148 | THINNER | 0000 | TMP | TMP | GEN | TMP | THINNER: | THINNER: TYPE T-5112, SPECIAL FEATURES C/W MSDS | CAT | GAL |  |  |  |  | OK8cGFT5ze |  | 2021-07-15 15:25:23 | 2021-12-09 10:06:29
9903006251 | R2282 | VALVE,SOLENOID | 0000 | TMP | TMP | GEN | TMP | VALVE,SOLENOID: | VALVE: SOLENOID, PIPE SIZE 1/4 IN, SPECIAL FEATURES REBUILT KIT | CAT | EA |  |  |  |  | OK8cGFT5ze | R14 | 2021-07-15 15:25:23 | 2021-12-08 03:34:09
9903006252 | R2282 | VALVE,SOLENOID | 0000 | TMP | TMP | GEN | TMP | VALVE,SOLENOID: | VALVE: SOLENOID, PIPE SIZE 1/4 IN, COIL 240/60-220/50 | CAT | EA |  |  |  |  | OK8cGFT5ze | R14 | 2021-07-15 15:25:23 | 2021-12-08 06:28:07
9903006253 | R2081 | SWITCH,LEVEL | 0000 | TMP | TMP | GEN | TMP | SWITCH,LEVEL: | SWITCH: LEVEL, ELECTRICAL RATING 1A/1/3/HP,125/250VAC 28VDC, 1/4A 250VDC, RANGE 0 TO 250 DEG C, SPECIAL FEATURES CONNECTION: FLANGE-SIDE/BOTTOM, MAX PRESS 10.5 BAR, MANUFACTURER REFERENCE CB-300, CB-300-7X- ZD2W- 2109 UH | CAT | EA |  |  |  |  | ZgH3cidbSh |  | 2021-07-15 15:25:23 | 2021-12-14 17:44:01
9903006254 | R0907 | FLOAT | 0000 | TMP | TMP | GEN | TMP | FLOAT: | FLOAT: TYPE CB-300, MATERIAL SS316, SPECIAL FEATURES SPECIFIC GRAVITY: 0.7, MANUFACTURER JO-BELL | CAT | EA |  |  |  |  | bSXVchTrki | R15 | 2021-07-15 15:25:23 | 2021-12-08 16:44:55
9903006255 | R2074 | SWITCH | 0000 | TMP | TMP | GEN | TMP | SWITCH: | SWITCH: TYPE ELECTRICAL, VOLTAGE 125VAC, AMPERAGE 6A, SPECIAL FEATURES CB-300, CONTACT DPDT (NO/NC)-6 WIRES, MANUFACTURER JO-BELL, MANUFACTURER REFERENCE ZD3WP | CAT | EA |  |  |  |  | bSXVchTrki | R15 | 2021-07-15 15:25:23 | 2021-12-08 11:53:48
9903006256 | R2268 | VALVE | 0000 | TMP | TMP | GEN | TMP | VALVE: | VALVE: TYPE FLOW CONTROL, DESIGN RATING 5000 PSI, CRACKING 5 PSI, SPECIAL FEATURES SERIES FM2 FINE NEEDLE, MAX FLOW: 20 GPM | CAT | EA |  |  |  |  | ZgH3cidbSh | R15 | 2021-07-15 15:25:23 | 2021-12-08 13:06:59
9903006258 | R2081 | SWITCH,LEVEL | 0000 | TMP | TMP | GEN | TMP | SWITCH,LEVEL: | SWITCH: LEVEL, RANGE 0 TO 90 %, SPECIAL FEATURES OPERATING TEMPERATURE:-40 TO +140 DEG F, SUPPLY 240VAC 8W 8VA, MANUFACTURER REFERENCE 5318B-B1-A | CAT | EA |  |  |  |  | dadan |  | 2021-07-15 15:25:23 | 2021-12-14 14:47:29
9903006259 | R0226 | BLOCK,TERMINAL | 0000 | TMP | TMP | GEN | TMP | BLOCK,TERMINAL: | BLOCK: TERMINAL, VOLTAGE 450V MAX, AMPERAGE 32A, WIRE SIZE 5.1X 5.3MM DIA, BLOCK MATERIAL CERAMIC, SPECIAL FEATURES RATING TEMPERATURE: 42 5 DEG C/ 800 DEG F | CAT | EA |  |  |  |  | ZgH3cidbSh | R15 | 2021-07-15 15:25:23 | 2021-12-08 12:12:36
9903006260 | R1138 | INDICATOR | 0000 | TMP | TMP | GEN | TMP | INDICATOR: | INDICATOR: TYPE VALVE POSITION, SIZE 10 AMP, 125 VDC, RANGE -40 TO 80 DEG | CAT | EA |  |  |  |  | OK8cGFT5ze | R14 | 2021-07-15 15:25:23 | 2021-12-07 13:13:22
9903006261 | R1697 | REGULATOR | 0000 | TMP | TMP | GEN | TMP | REGULATOR: | REGULATOR: TYPE AIR, RATING 250 PSI, SPECIAL FEATURES 175 DEG F (79 DEG C) MAX | CAT | EA |  |  |  |  | syaiful | R15 | 2021-07-15 15:25:23 | 2021-12-06 18:42:00
9903006262 | R0952 | GAUGE | 0000 | TMP | TMP | GEN | TMP | GAUGE: | GAUGE: TYPE PRESSURE TRANSMITTER, RANGE 0-30 BAR, MATERIAL PAINTING EPOXY RESIN-BACKET COATING | CAT | EA |  |  |  |  | bursah | R15 | 2021-07-15 15:25:23 | 2021-12-08 11:52:27
9903006263 | R2074 | SWITCH | 0000 | TMP | TMP | GEN | TMP | SWITCH: | SWITCH: TYPE PRESSURE, ACTION 30 IN HVG-20 PSI/1.01-1.37 BAR | CAT | EA |  |  |  |  | OK8cGFT5ze | R14 | 2021-07-15 15:25:23 | 2021-12-08 03:51:00
9903006264 | R1138 | INDICATOR | 0000 | TMP | TMP | GEN | TMP | INDICATOR: | INDICATOR: TYPE PRESSURE, SIZE 100MM, RANGE 0-3 BAR, MATERIAL 304 SS, SPECIAL FEATURES BOURDON TUBE, G1/2B CONNECTION, LOWER BACK MONT, +/- 1% ACCURACY | CAT | EA |  |  |  |  | bursah |  | 2021-07-15 15:25:23 | 2021-12-14 15:07:59
9903006265 | 07428 | GAUGE,PRESSURE | 6685 | TMP | TMP | GEN | TMP | GAUGE,PRES: 0-15BAR;100;304;LB;GL | GAUGE: PRESSURE, RANGE 0 TO 15 BAR, DIAL SIZE 100MM, SIZE/CONNECTION G1/2 IN MALE NPT, CASE MATERIAL STAINLESS STEEL 304, TUBE MATERIAL STAINLESS STEEL 316, CONNECTION MATERIAL STAINLESS STEEL 316, CONNECTION LOCATION LOWER BACK, MOUNT FRONT FLANGE, FILLED GLYCERINE, ACTUATION TYPE BOURDON TUBE, ACCURACY +/-1% FS | CAT | EA |  |  |  |  | bursah | R11 | 2021-07-15 15:25:23 | 2021-11-28 10:22:31
9903006266 | R2074 | SWITCH | 0000 | TMP | TMP | GEN | TMP | SWITCH: | SWITCH: TYPE VIBRATION, SPECIAL FEATURES SPDT SWITCHRATING | CAT | EA |  |  |  |  | OK8cGFT5ze | R14 | 2021-07-15 15:25:23 | 2021-12-08 03:52:32
9903006268 | R1471 | PAINT | 0000 | Stock | K86 | GEN | TMP | PAINT: LACQUER NC;SUNRISE RED;GLOSS;1L | PAINT: TYPE LACQUER NITRICELLULOSE, COLOR SUNRISE RED 245-3240, FINISH GLOSS, CONTAINER CAN OF 1 L | QA | CAN |  |  |  |  | jayadi | R10 | 2021-07-15 15:25:23 | 2021-11-06 14:17:27
9903006269 | R1471 | PAINT | 0000 | Stock | K86 | GEN | TMP | PAINT: GLOSS;1L | PAINT: TYPE LACQUER NITROCELLULOSE, COLOR KRL DARK GREEN NO.1030, FINISH GLOSS, CONTAINER CAN OF 1 L, SPECIAL FEATURES WOOD AND METAL | CAT | CAN |  |  |  |  | syaiful | R13 | 2021-07-15 15:25:23 | 2021-11-29 19:21:42
9903006270 | R1471 | PAINT | 0000 | Stock | K86 | GEN | TMP | PAINT: GLOSS;1L | PAINT: TYPE LACQUER NITROCELLULOSE, COLOR ORANGE YELLOW NO.302T, FINISH GLOSS, CONTAINER CAN OF 1 L, SPECIAL FEATURES WOOD AND METAL | CAT | CAN |  |  |  |  | syaiful | R13 | 2021-07-15 15:25:23 | 2021-11-29 19:14:54
9903006271 | R1471 | PAINT | 0000 | Stock | K86 | GEN | TMP | PAINT: WHITE | PAINT: TYPE ALIPHATIC POLYURETHANE ENAMEL, COLOR WHITE, CONTAINER CAN OF 4 GALLONS, SPECIAL FEATURES BASE & CURING AGENT | CAT | CAN |  |  |  |  | syaiful | R14 | 2021-07-15 15:25:23 | 2021-12-08 05:01:33
9903006272 | R1471 | PAINT | 0000 | Stock | K86 | GEN | TMP | PAINT: GLOSS;1L | PAINT: TYPE LACQUER NITROCELLULOSE, COLOR SUPER WHITE NO.470, FINISH GLOSS, CONTAINER CAN OF 1 L, SPECIAL FEATURES WOOD AND METAL | CAT | CAN |  |  |  |  | syaiful | R13 | 2021-07-15 15:25:23 | 2021-11-29 19:11:57
9903006273 | R1471 | PAINT | 0000 | Stock | K86 | GEN | TMP | PAINT: | PAINT: TYPE AUTOLUX 66, COLOR IN MAGIC RED, CONTAINER 1 LT/CN, SPECIAL FEATURES C/W MSDS (BILINGUAL) | CAT | CAN |  |  |  |  | qeXzd9NC4t |  | 2021-07-15 15:25:23 | 2021-12-14 15:08:43
9903006274 | R1471 | PAINT | 0000 | Stock | K86 | GEN | TMP | PAINT: GLOSS | PAINT: TYPE MOISTURE-CURE POLYURETHANE COATING, COLOR SILVER-GREY, FINISH GLOSS, CONTAINER CAN OF 5 GAL | CAT | CAN |  |  |  |  | bursah | R15 | 2021-07-15 15:25:23 | 2021-12-08 11:55:48
9903006275 | R1471 | PAINT | 0000 | Stock | K86 | GEN | TMP | PAINT: GLOSS;1L | PAINT: TYPE LACQUER NITROCELLULOSE, COLOR SUPER BLACK NO.480, FINISH GLOSS, CONTAINER CAN OF 1 L, SPECIAL FEATURES WOOD AND METAL | CAT | CAN |  |  |  |  | syaiful | R13 | 2021-07-15 15:25:23 | 2021-11-29 19:19:40
9903006276 |  |  |  | Stock | K80 | GEN |  |  |  | RAW | CAN |  |  |  |  | admin |  | 2021-07-15 15:25:23 | 2021-07-15 15:25:23
9903006277 | R1471 | PAINT | 0000 | TMP | TMP | GEN | TMP | PAINT: ALKYD;GLOSS | PAINT: TYPE ALKYD, COLOR YELLOW, FINISH GLOSS, CONTAINER CAN OF 4.5 L | CAT | CAN |  |  |  |  | bursah | R12 | 2021-07-15 15:25:23 | 2021-08-19 19:05:43
9903006278 |  |  |  | Stock | K86 | GEN |  |  |  | RAW | CAN |  |  |  |  | admin |  | 2021-07-15 15:25:23 | 2021-07-15 15:25:23
9903006279 | R1225 | LAMP | 0000 | TMP | TMP | GEN | TMP | LAMP: 25W;24V | LAMP: TYPE GP WARNING, WATTAGE 25W, VOLTAGE 24V, COLOR YELLOW | CAT | EA |  |  |  |  | akmal |  | 2021-07-15 15:25:23 | 2021-12-11 21:57:54
9903006280 | R1225 | LAMP | 0000 | TMP | TMP | GEN | TMP | LAMP: 25W | LAMP: TYPE GP WARNING, WATTAGE 25W, VOLTAGE 12V, COLOR YELLOW | CAT | EA |  |  |  |  | akmal |  | 2021-07-15 15:25:23 | 2021-12-11 21:58:42
9903006282 | R1225 | LAMP | 0000 | TMP | TMP | GEN | TMP | LAMP: GP FLOOD;LOADER;IT28B;9W1281 | LAMP: TYPE GP FLOOD, EQUIPMENT NAME WHEEL LOADER, EQUIPMENT TYPE/MODEL IT28B, MANUFACTURER CATERPILLAR, MANUFACTURER REFERENCE 9W1281 | CAT | PC |  |  |  |  | dzikri | R12 | 2021-07-15 15:25:23 | 2021-12-08 22:14:16
9903006283 | R0046 | ALARM | 0000 | TMP | TMP | GEN | TMP | ALARM: | ALARM: TYPE BACK-UP, EQUIPMENT NAME DIESEL ENGINE, EQUIPMENT TYPE/MODEL 3406, MANUFACTURER CATERPILLAR, MANUFACTURER REFERENCE 2441090 | CAT | EA |  |  |  |  | syaiful | R12 | 2021-07-15 15:25:23 | 2021-11-23 20:44:36
9903006287 | R1225 | LAMP | 0000 | TMP | TMP | GEN | TMP | LAMP: | LAMP: TYPE GP WORK, VOLTAGE 12V, EQUIPMENT NAME BACKHOE LOADER, MANUFACTURER CATERPILLAR, MANUFACTURER REFERENCE 0692999 | CAT | EA |  |  |  |  | syaiful | R12 | 2021-07-15 15:25:23 | 2021-11-22 10:02:50
9903006302 | 37840 | GASKET,SPIRAL WOUND | 5330 | Stock | K85 | GEN | TMP | GASKET,SW: OR;48IN;150;GR;304/CS;A | GASKET: SPIRAL WOUND, PIPE SIZE 48 IN, PRESSURE RATING 150 PSI, OUTER RING MATERIAL CARBON STEEL, FILLER MATERIAL GRAPHITE, WINDING MATERIAL STAINLESS STEEL 304, STYLE OUTER RING, SHAPE ROUND, INDUSTRY STANDARD ASME B16.20, SPECIAL FEATURES FOR FLANGE ASME B16.47 SERIES A | QA | EA |  |  |  |  | syaiful | R02 | 2021-07-17 03:41:34 | 2021-07-19 13:20:30
9903006371 |  |  |  | Stock | K67 | GEN |  |  |  | RAW | PC |  |  |  |  | admin |  | 2021-07-15 15:25:23 | 2021-07-15 15:25:23
9903006372 | R0143 | BATTERY,PACK | 0000 | TMP | TMP | GEN | TMP | BATTERY,PACK: | BATTERY: PACK, | CAT | PC |  |  |  |  | bSXVchTrki |  | 2021-07-15 15:25:23 | 2021-12-11 22:35:52
9903006402 | R0330 | BUSHING | 0000 | TMP | TMP | GEN | TMP | BUSHING: PEDESTAL;38X88X33MM;ST460305 | BUSHING: TYPE PEDESTAL, SIZE 38MM ID X 88MM OD X 33MM LG, MATERIAL SS400B, USAGE DESIGN MECHANICAL OVER SPEED DEVICE, PEDESTAL, EQUIPMENT NAME STEAM TURBINE, EQUIPMENT TYPE/MODEL 2X9 STAGE, ADDITIONAL EQUIPMENT DATA SINGLE OR DUAL FLASH, REACTION TYPE, CONDENSING, 3000 RPM, OR EQUIVALENT, MANUFACTURER FUJI ELECTRIC, MANUFACTURER REFERENCE DWG:ST460305 | QA | PC |  |  |  |  | akmal | R09 | 2021-07-15 15:25:23 | 2021-12-12 17:27:06
9903006450 | R0045 | AIR CONDITIONER | 0000 | TMP | TMP | GEN | TMP | AIR CONDITIONER: | AIR CONDITIONER: TYPE SINGLE SPLIT, 2PK, BTU RATING 17.700 (3.750-19.800) BTU/H, ELECTRICAL RATING 1.440 (300-1.710) W 220V 50HZ | CAT | UN |  |  |  |  | bursah | R12 | 2021-07-15 15:25:23 | 2021-11-15 08:25:17
9903006454 | R0045 | AIR CONDITIONER | 0000 | TMP | TMP | GEN | TMP | AIR CONDITIONER: | AIR CONDITIONER: TYPE WALL MOUNTED SPLIT, 2PK, BTU RATING 18000 BTU/H, ELECTRICAL RATING 220 TO 240V, 1660W, SPECIAL FEATURES R32 | CAT | UN |  |  |  |  | akmal | R12 | 2021-07-15 15:25:23 | 2021-10-13 23:15:53
9903006455 | R2271 | VALVE,BUTTERFLY | 0000 | Stock | K77 | GEN | TMP | VALVE,BUTTERFLY: 6IN;150;WAFER | VALVE: BUTTERFLY, SIZE 6 IN, DESIGN RATING 150 PSI | CAT | EA |  |  |  |  | bSXVchTrki | R11 | 2021-07-15 15:25:23 | 2021-12-11 22:36:28
9903006457 | R1403 | NIPPLE,PIPE | 0000 | TMP | TMP | GEN | TMP | NIPPLE: 1/2IN;S40;F316;PXT;WELD;4L | NIPPLE: PIPE, TYPE LONG, SIZE 1/2 IN, CONNECTION PLAIN X THREADED ENDS, LENGTH 4 IN, RATING SCH 40S, MATERIAL STAINLESS STEEL 316, SPECIFICATION ASTM A182, GRADE F316, STRUCTURE WELDED, INDUSTRY STANDARD ASME B16.11 | QA | EA | NON FABRICATION | NON BOM | NON CRITICAL |  | bursah | R05 | 2021-07-15 15:25:23 | 2021-08-16 16:33:33
9903006458 |  |  |  | Stock | K59 | GEN |  |  |  | RAW | PC |  |  |  |  | admin |  | 2021-07-15 15:25:23 | 2021-07-15 15:25:23
9903006470 | R1201 | KIT | 0000 | TMP | TMP | GEN | TMP | KIT: SOLENOID SERVO;MRT-1850;MA702771L | KIT: TYPE SOLENOID SERVO, EQUIPMENT NAME TELESCOPIC FORKLIFT, EQUIPMENT TYPE/MODEL MRT-1850, EQUIPMENT SERIAL NUMBER 751906, MANUFACTURER MANITOU, MANUFACTURER REFERENCE MA702771L | QA | SET |  |  |  |  | akmal | R07 | 2021-07-15 15:25:23 | 2021-11-03 14:42:48
9903006543 |  |  |  | Stock | K65 | GEN |  |  |  | RAW | EA |  |  |  |  | admin |  | 2021-07-15 15:25:23 | 2021-07-15 15:25:23
9903006544 |  |  |  | Stock | K67 | GEN |  |  |  | RAW | UN |  |  |  |  | admin |  | 2021-07-15 15:25:23 | 2021-07-15 15:25:23
9903006546 | R1596 | POWER SUPPLY | 0000 | TMP | TMP | GEN | TMP | POWER SUPPLY: | POWER SUPPLY: TYPE UNINTERRUPTIBLE, INPUT RATING 220-240 VAC, OUTPUT VOLTAGE 220V, SPECIAL FEATURES 6000VA, C/W BATTERY, 0.8 SINEWAVE | CAT | UN |  |  |  |  | efGpWpprGQ | R14 | 2021-07-15 15:25:23 | 2021-12-08 04:06:14
9903006549 | R0094 | BAG | 0000 | TMP | TMP | GEN | TMP | BAG: | BAG: TYPE PLASTIC BAG, SIZE 1/2 KG | CAT | KG |  |  |  |  | dzikri |  | 2021-07-15 15:25:23 | 2021-12-11 23:07:31
9903006550 | R0094 | BAG | 0000 | TMP | TMP | GEN | TMP | BAG: | BAG: TYPE PLASTIC BAG, SIZE 1/4 KG | CAT | KG |  |  |  |  | dzikri |  | 2021-07-15 15:25:23 | 2021-12-11 23:07:50
9903006559 |  |  |  | Stock | K67 | GEN |  |  |  | RAW | UN |  |  |  |  | admin |  | 2021-07-15 15:25:23 | 2021-07-15 15:25:23
9903006625 | R0190 | BIT,ROCK | 0000 | Stock | K03 | GEN | TMP | BIT,ROCK: RLR;12-1/4IN;API REG;627M | BIT: ROCK, TYPE ROLLER CONE, SIZE 12-1/4 IN, TOOTH MATERIAL TUNGSTEN CARBIDE, SIZE/CONNECTION 6-5/8 IN API REGULAR PIN, IADC CODE 627M | QA | EA |  |  |  |  | aa52LvePHS | R07 | 2021-07-15 15:25:23 | 2021-11-03 09:48:13
9903006638 | 03798 | FLANGE,PIPE | 4730 | Stock | K76 | GEN | TMP | FLANGE: WN;RF;10IN;600PSI;F316 | FLANGE: PIPE, SIZE 10 IN, RATING 600 PSI, FACE RAISED FACE, MATERIAL STAINLESS STEEL 316, TYPE WELD NECK, SPECIFICATION ASTM A182, GRADE F316, INDUSTRY STANDARD ASME B16.5, NUMBER OF HOLE 16, BOLT HOLE DIAMETER 35MM | QA | EA |  |  |  |  | dzikri | R02 | 2021-07-15 15:25:23 | 2021-07-17 15:39:07
9903006676 | R0252 | BOLT,MACHINE | 5306 | Stock | K81 | GEN | TMP | BOLT: 5/8INX11UNCX20MM;HEX;B7;GALV;FW | BOLT: MACHINE, DIAMETER 5/8 IN, LENGTH 20MM, THREADS 11 UNC, HEAD HEXAGON, MATERIAL ALLOY STEEL, SPECIFICATION ASTM A193, GRADE B7, FINISH GALVANIZED, ADDITIONAL ITEMS C/W 1 HEX NUT ASTM A194-2H, C/W 1 FLAT WASHER | QA | EA | NON FABRICATION | NON BOM | NON CRITICAL |  | bursah | R04 | 2021-07-15 15:25:23 | 2021-09-06 21:58:40
9903006693 |  |  |  | Stock | K81 | GEN |  |  |  | RAW | SET |  |  |  |  | admin |  | 2021-07-15 15:25:23 | 2021-07-15 15:25:23
9903006797 | R0959 | GAUGE,VACUUM | 0000 | TMP | TMP | GEN | TMP | GAUGE,VACUUM: | GAUGE: VACUUM, RANGE -1 TO 1 BAR, DIAL SIZE 4-1/2 IN, SIZE/CONNECTION 1/2 IN MALE NPT, CASE MATERIAL BLACK PHENOLIC, TUBE MATERIAL STAINLESS STEEL 316L, CONNECTION MATERIAL STAINLESS STEEL 316L, CONNECTION LOCATION BOTTOM ENTRY, MOUNT DIRECT MOUNTING, FILLED DRY FILLED, ACCURACY +/-0.5% FS, STANDARDS ASME B40.100 GRADE 2A, SPECIAL FEATURES PLUS PERFORMANCE | QA1 | EA |  |  |  |  | aa52LvePHS | R12 | 2021-07-15 15:25:23 | 2021-08-27 15:17:47
9903006798 | 07428 | GAUGE,PRESSURE | 6685 | TMP | TMP | GEN | TMP | GAUGE,PRES: 0-250BAR;115;1/2NPT;PHN;LO | GAUGE: PRESSURE, RANGE 0 TO 250 BAR, DIAL SIZE 115MM, SIZE/CONNECTION 1/2 IN MALE NPT, CASE MATERIAL BLACK PHENOLIC, TUBE MATERIAL STAINLESS STEEL 316L, CONNECTION MATERIAL STAINLESS STEEL 316L, CONNECTION LOCATION LOWER, MOUNT DIRECT, FILLED DRY, ACTUATION TYPE BOURDON TUBE, ACCURACY +/-0.5% FS, SPECIAL FEATURES PLUS PERFORMANCE | QA | EA |  |  |  |  | syaiful | R05 | 2021-07-15 15:25:23 | 2021-08-27 20:18:26
9903006799 | 07428 | GAUGE,PRESSURE | 0000 | TMP | TMP | GEN | TMP | GAUGE,PRES: 0-6BAR;115;1/2NPT;AL;CB;DR | GAUGE: PRESSURE, RANGE 0 TO 6 BAR, DIAL SIZE 115MM, SIZE/CONNECTION 1/2 IN MALE NPT, CASE MATERIAL BLACK EPOXY ALUMINUM, TUBE MATERIAL STAINLESS STEEL 316L, CONNECTION MATERIAL STAINLESS STEEL 316L, CONNECTION LOCATION CENTER BACK, MOUNT DIRECT, FILLED DRY, ACTUATION TYPE BOURDON TUBE, ACCURACY +/-0.5% FS, STANDARDS ASME B40.1 GRADE 2A, SPECIAL FEATURES PLUS PERFORMANCE | QA | EA |  |  |  |  | aa52LvePHS | R05 | 2021-07-15 15:25:23 | 2021-08-27 20:34:25
9903006800 | 07428 | GAUGE,PRESSURE | 0000 | TMP | TMP | GEN | TMP | GAUGE,PRES: 0-16BAR;115;1/2NPT;AL;CB;DR | GAUGE: PRESSURE, RANGE 0 TO 16 BAR, DIAL SIZE 115MM, SIZE/CONNECTION 1/2 IN MALE NPT, CASE MATERIAL BLACK EPOXY ALUMINUM, TUBE MATERIAL STAINLESS STEEL 316L, CONNECTION MATERIAL STAINLESS STEEL 316L, CONNECTION LOCATION CENTER BACK, MOUNT DIRECT, FILLED DRY, ACTUATION TYPE BOURDON TUBE, ACCURACY +/-0.5% FS, STANDARDS ASME B40.1 GRADE 2A, SPECIAL FEATURES PLUS PERFORMANCE | QA | EA |  |  |  |  | aa52LvePHS | R05 | 2021-07-15 15:25:23 | 2021-08-27 20:34:47
9903006801 | R0955 | GAUGE,DIFFERENTIAL PRESSURE | 0000 | TMP | TMP | GEN | TMP | GAUGE,DIFFERENTIAL PRESSURE: | GAUGE: DIFFERENTIAL PRESSURE, RANGE 0 TO 4 BAR, DIAL SIZE 6 IN, SIZE/CONNECTION 1/4 IN MALE NPT, CASE MATERIAL ALUMINUM, TUBE MATERIAL PHOSPHOR BRONZE, CONNECTION MATERIAL BRONZE, CONNECTION LOCATION LOWER, MOUNT SURFACE, FILLED DRY FILLED, SPECIAL FEATURES +/-2% FS, MANUFACTURER ASHCROFT | CAT | EA |  |  |  |  | aa52LvePHS | R12 | 2021-07-15 15:25:23 | 2021-08-04 01:06:43
9903006802 | 07428 | GAUGE,PRESSURE | 6685 | TMP | TMP | GEN | TMP | GAUGE,PRES: 0-30PSI;40;1/8NPT;304;CB;DR | GAUGE: PRESSURE, RANGE 0 TO 30 PSI, DIAL SIZE 40MM, SIZE/CONNECTION 1/8 IN MALE NPT, CASE MATERIAL STAINLESS STEEL 304, TUBE MATERIAL STAINLESS STEEL 316L, CONNECTION MATERIAL STAINLESS STEEL 316, CONNECTION LOCATION CENTER BACK, MOUNT DIRECT, FILLED DRY, ACTUATION TYPE BOURDON TUBE, ACCURACY +/-3% FS | QA | EA |  |  |  |  | syaiful | R05 | 2021-07-15 15:25:23 | 2021-08-27 20:18:39
9903006803 | 07428 | GAUGE,PRESSURE | 6685 | TMP | TMP | GEN | TMP | GAUGE,PRES: 0-30PSI;40;1/4NPT;304;CB;DR | GAUGE: PRESSURE, RANGE 0 TO 30 PSI, DIAL SIZE 40MM, SIZE/CONNECTION 1/4 IN MALE NPT, CASE MATERIAL STAINLESS STEEL 304, TUBE MATERIAL STAINLESS STEEL 316L, CONNECTION MATERIAL STAINLESS STEEL 316, CONNECTION LOCATION CENTER BACK, MOUNT DIRECT, FILLED DRY, ACTUATION TYPE BOURDON TUBE, ACCURACY +/-3% FS | QA | EA |  |  |  |  | syaiful | R05 | 2021-07-15 15:25:23 | 2021-08-27 20:18:55
9903006804 | 07428 | GAUGE,PRESSURE | 6685 | TMP | TMP | GEN | TMP | GAUGE,PRES: 0-160PSI;40;1/8NPT;304;CB;DR | GAUGE: PRESSURE, RANGE 0 TO 160 PSI, DIAL SIZE 40MM, SIZE/CONNECTION 1/8 IN MALE NPT, CASE MATERIAL STAINLESS STEEL 304, TUBE MATERIAL STAINLESS STEEL 316L, CONNECTION MATERIAL STAINLESS STEEL 316, CONNECTION LOCATION CENTER BACK, MOUNT DIRECT, FILLED DRY, ACTUATION TYPE BOURDON TUBE, ACCURACY +/-3% FS | QA | EA |  |  |  |  | syaiful | R05 | 2021-07-15 15:25:23 | 2021-08-27 20:19:12
9903006805 | 07428 | GAUGE,PRESSURE | 6685 | TMP | TMP | GEN | TMP | GAUGE,PRES: 0-160PSI;40;1/8NPT;304;CB;DR | GAUGE: PRESSURE, RANGE 0 TO 160 PSI, DIAL SIZE 40MM, SIZE/CONNECTION 1/8 IN MALE NPT, CASE MATERIAL STAINLESS STEEL 304, TUBE MATERIAL STAINLESS STEEL 316L, CONNECTION MATERIAL STAINLESS STEEL 316, CONNECTION LOCATION CENTER BACK, MOUNT DIRECT, FILLED DRY, ACTUATION TYPE BOURDON TUBE, ACCURACY +/-3% FS | QA | EA |  |  |  | CEK CONNECTION SIZE | syaiful | R05 | 2021-07-15 15:25:23 | 2021-08-27 20:19:29
9903006806 | R0955 | GAUGE,DIFFERENTIAL PRESSURE | 0000 | TMP | TMP | GEN | TMP | GAUGE,DIFFERENTIAL PRESSURE: | GAUGE: DIFFERENTIAL PRESSURE, RANGE 0 TO 1.6 KG/CM2, DIAL SIZE 4-1/2 IN, SIZE/CONNECTION 1/4 IN FEMALE NPT, CASE MATERIAL STAINLESS STEEL 304, TUBE MATERIAL STAINLESS STEEL 304, CONNECTION MATERIAL STAINLESS STEEL 304, CONNECTION LOCATION BACK, MOUNT SURFACE, FILLED DRY FILLED, SPECIAL FEATURES +/-2% FS, MANUFACTURER ASHCROFT | CAT | EA |  |  |  |  | aa52LvePHS | R12 | 2021-07-15 15:25:23 | 2021-08-04 01:12:54
9903006807 | R0955 | GAUGE,DIFFERENTIAL PRESSURE | 0000 | TMP | TMP | GEN | TMP | GAUGE,DIFFERENTIAL PRESSURE: | GAUGE: DIFFERENTIAL PRESSURE, RANGE 0 TO 1 BAR, DIAL SIZE 6 IN, SIZE/CONNECTION 1/4 IN FEMALE NPT, CASE MATERIAL STAINLESS STEEL 304, TUBE MATERIAL STAINLESS STEEL 304, CONNECTION MATERIAL STAINLESS STEEL 304, CONNECTION LOCATION LOWER, MOUNT SURFACE, FILLED DRY FILLED, SPECIAL FEATURES +/-2% FS, MANUFACTURER ASHCROFT | CAT | EA |  |  |  |  | aa52LvePHS | R12 | 2021-07-15 15:25:23 | 2021-08-04 01:43:24
9903006808 | R0955 | GAUGE,DIFFERENTIAL PRESSURE | 0000 | TMP | TMP | GEN | TMP | GAUGE,DIFFERENTIAL PRESSURE: | GAUGE: DIFFERENTIAL PRESSURE, RANGE 0 TO 3 BAR, DIAL SIZE 6 IN, SIZE/CONNECTION 1/4 IN FEMALE NPT, CASE MATERIAL STAINLESS STEEL 304, TUBE MATERIAL STAINLESS STEEL 304, CONNECTION MATERIAL STAINLESS STEEL 304, CONNECTION LOCATION LOWER, MOUNT SURFACE, FILLED DRY FILLED, SPECIAL FEATURES +/-2% FS, MANUFACTURER ASHCROFT | CAT | EA |  |  |  |  | aa52LvePHS | R12 | 2021-07-15 15:25:23 | 2021-08-04 01:51:15
9903006809 | 07428 | GAUGE,PRESSURE | 6685 | TMP | TMP | GEN | TMP | GAUGE,PRES: 316;LO | GAUGE: PRESSURE, RANGE -2000 TO 2000 MMH2O, SIZE/CONNECTION 1/2 IN NPT, CASE MATERIAL STAINLESS STEEL 316, CONNECTION MATERIAL STAINLESS STEEL 316, CONNECTION LOCATION LOWER | CAT | EA |  |  |  |  | akmal | R14 | 2021-07-15 15:25:23 | 2021-12-08 03:25:45
9903006810 |  |  |  | Stock | K59 | GEN |  |  |  | RAW | EA |  |  |  |  | admin |  | 2021-07-15 15:25:23 | 2021-07-15 15:25:23
9903006811 | R0955 | GAUGE,DIFFERENTIAL PRESSURE | 0000 | TMP | TMP | GEN | TMP | GAUGE,DIFFERENTIAL PRESSURE: | GAUGE: DIFFERENTIAL PRESSURE, RANGE 0-1000 M3/HR, DIAL SIZE 6 IN, SIZE/CONNECTION 1/2 IN MPT, CASE MATERIAL ALUMINUM, CONNECTION LOCATION BOTTOM ENTRY, MOUNT PLATE | CAT | EA |  |  |  |  | bursah |  | 2021-07-15 15:25:23 | 2021-12-11 21:17:13
9903006849 |  |  |  | Stock | K58 | GEN |  |  |  | RAW | UN |  |  |  |  | admin |  | 2021-07-15 15:25:23 | 2021-07-15 15:25:23
9903006851 | R0293 | BREAKER,CIRCUIT | 0000 | Stock | K67 | GEN | TMP | BREAKER: MCB;3P;32A;4.5KA | BREAKER: CIRCUIT, TYPE MINIATURE (MCB), VOLTAGE 240/415VAC, POLE 3 POLE, AMPERAGE 32A, INTERRUPT CAPACITY 4.5KA, FREQUENCY 50/60HZ, CIRCUIT PROTECTION TYPE MOTOR CIRCUIT PROTECTION, TERMINAL DATA SCREW CLAMP, STANDARDS IEC/EN 60947-2 | QA1 | EA |  |  |  |  | dzikri | R09 | 2021-07-15 15:25:23 | 2021-11-09 12:03:24
9903006855 | 00882 | GLAND,CABLE | 5975 | Stock | K68 | GEN | TMP | GLAND,CABLE: M25;13-18MM;PA;GRY;IP55 | GLAND: CABLE, TYPE STRAIGHT, CONNECTION SIZE M25 X 1.5MM, CLAMPING CAPACITY 13 TO 18MM, MATERIAL POLYAMIDE, COLOUR GREY, PROTECTION CLASS IP55, INDUSTRY STANDARD EN 50262, ADDITIONAL ITEMS C/W LOCK NUT | QA | SET |  |  |  |  | jayadi | R07 | 2021-07-15 15:25:23 | 2021-10-19 23:17:17
9903006858 | R1563 | PLUG,ELECTRICAL | 0000 | Stock | K67 | GEN | TMP | PLUG,ELECTRICAL: 3P+N+E;380/415V;5PIN | PLUG: ELECTRICAL, POLE 3P+N+E, WIRE 5 PIN, AMPERAGE 63A, VOLTAGE 380/415VAC, SPECIAL FEATURES C/W SOCKET | CAT | EA |  |  |  |  | akmal |  | 2021-07-15 15:25:23 | 2021-12-10 13:21:19
9903006859 | R1563 | PLUG,ELECTRICAL | 0000 | Stock | K67 | GEN | TMP | PLUG,ELECTRICAL: 32A;380/415V;3PIN | PLUG: ELECTRICAL, POLE 1P+N+E, WIRE 3 PIN, AMPERAGE 32A, VOLTAGE 380/415VAC, SPECIAL FEATURES C/W SOCKET | CAT | EA |  |  |  |  | akmal |  | 2021-07-15 15:25:23 | 2021-12-11 23:05:11
9903006860 | 0374A | CABLE,ELECTRICAL | 6145 | TMP | TMP | GEN | TMP | CABLE: NYYHY;4CX10MM2;450/750V;CU/PVC | CABLE: ELECTRICAL, TYPE NYYHY, NUMBER OF CORES 4 CORE, CONDUCTOR SIZE 10MM2, CONDUCTOR MATERIAL COPPER, VOLTAGE RATING 450/750V, INSULATION MATERIAL PVC, SHEATH MATERIAL PVC, SPECIFICATION/STD DATA SNI 04-6629.5/IEC 60332-1 | QA | M |  |  |  |  | akmal | R04 | 2021-07-15 15:25:23 | 2021-07-23 13:38:33
9903006861 | 0374A | CABLE,ELECTRICAL | 6145 | TMP | TMP | GEN | TMP | CABLE: NYYHY;3CX4MM2;450/750V;CU/PVC | CABLE: ELECTRICAL, TYPE NYYHY, NUMBER OF CORES 3 CORE, CONDUCTOR SIZE 4MM2, CONDUCTOR MATERIAL COPPER, VOLTAGE RATING 450/750V, INSULATION MATERIAL PVC, SHEATH MATERIAL PVC, SPECIFICATION/STD DATA SNI 04-6629.5/IEC 60332-1 | QA | M |  |  |  |  | akmal | R04 | 2021-07-15 15:25:23 | 2021-07-23 13:38:09
9903006866 | R0190 | BIT,ROCK | 0000 | Stock | K03 | GEN | TMP | BIT,ROCK: RLR;5-7/8IN;API REG;IADC 221 | BIT: ROCK, TYPE ROLLER CONE, SIZE 5-7/8 IN, TOOTH MATERIAL TUNGSTEN CARBIDE, SIZE/CONNECTION 3-1/2 IN API REGULAR PIN, IADC CODE 221 | QA | EA |  |  |  |  | aa52LvePHS | R07 | 2021-07-15 15:25:23 | 2021-11-03 09:49:32
9903006876 | R2278 | VALVE,NEEDLE | 0000 | TMP | TMP | GEN | TMP | VALVE,NEEDLE: | VALVE: NEEDLE, SIZE 1/2 IN, DESIGN RATING 6000 PSI, CONNECTION 1/2 IN MNPT X 1/2 FNPT, ORIFICE DIAMETER 6.4MM, 0.73 CV, BODY MATERIAL 316 SS, TRIM VEE STEM, OPERATED ROUND HANDEL, TEMPERATURE RATING 316 DEG C, SOFTGOODS PEEK PACKING, STYLE INTEGRAL BONNET, UNION BODY | CAT | PC |  |  |  |  | bursah | R12 | 2021-07-15 15:25:23 | 2021-10-02 21:04:09
9903007112 | 03798 | FLANGE,PIPE | 4730 | Stock | K76 | GEN | TMP | FLANGE: WN;RF;3IN;300PSI;F304 | FLANGE: PIPE, SIZE 3 IN, RATING 300 PSI, FACE RAISED FACE, MATERIAL STAINLESS STEEL 304, TYPE WELD NECK, SPECIFICATION ASTM A182, GRADE F304, INDUSTRY STANDARD ASME B16.5, NUMBER OF HOLE 8, BOLT HOLE DIAMETER 22MM | QA | EA |  |  |  |  | dzikri | R02 | 2021-07-15 15:25:23 | 2021-07-17 23:14:51
9903007113 | 03798 | FLANGE,PIPE | 0000 | Stock | K76 | GEN | TMP | FLANGE: WN ORF;RF;3IN;300PSI;F321 | FLANGE: PIPE, SIZE 3 IN, RATING 300 PSI, FACE RAISED FACE, MATERIAL STAINLESS STEEL 321, TYPE WELD NECK ORIFICE, SPECIFICATION ASTM A182, GRADE F321, INDUSTRY STANDARD ASME B16.36 | QA | EA |  |  |  |  | jayadi | R13 | 2021-07-15 15:25:23 | 2021-11-30 21:02:26
9903007114 | R2276 | VALVE,GLOBE | 0000 | Stock | K77 | GEN | TMP | VALVE,GLOBE: 3IN;300;CF8M;RF;BB;OSY;FP | VALVE: GLOBE, SIZE 3 IN, DESIGN RATING 300 PSI, CONNECTION RF FLANGE, BODY MATERIAL STAINLESS STEEL 316 ASTM A351-CF8M, TRIM ASTM A351-CF8M BONNET & DISC, SS316 STEM, SS316 + STELLITE FACED SEAT, PORT FULL, OPERATED HANDWHEEL, SOFTGOODS GRAPHITE PACKING, STYLE BOLTED BONNET, STEM DESIGN RISING STEM OS & Y | QA | EA |  |  |  |  | dzikri | R08 | 2021-07-15 15:25:23 | 2021-10-21 15:56:28
9903007119 | R1430 | OIL,ENGINE | 0000 | Stock | K87 | GEN | TMP | OIL,ENGINE: | OIL: ENGINE, SAE GRADE 40, API CLASS CF/SL, CONTAINER DRUM OF 200L, VISCOSITY GRADE 15W, VISCOSITY INDEX 130, BASE OIL TYPE SYNTHETIC | CAT | CAN |  |  |  |  | aa52LvePHS | R14 | 2021-07-15 15:25:23 | 2021-12-07 12:53:54
9903007120 | R1430 | OIL,ENGINE | 0000 | Stock | K87 | GEN | TMP | OIL,ENGINE: | OIL: ENGINE, SAE GRADE 30, API CLASS CF/SL, CONTAINER DRUM OF 200L, VISCOSITY GRADE 10W, VISCOSITY INDEX 140, BASE OIL TYPE SYNTHETIC | CAT | CAN |  |  |  |  | aa52LvePHS | R14 | 2021-07-15 15:25:23 | 2021-12-07 09:20:19
9903007121 | R1429 | OIL | 0000 | TMP | TMP | GEN | TMP | OIL: | OIL: TYPE TRANSMISI, SPECIAL FEATURES THUBAN GL-5 EP GRADE 80 W-90, USAGE DESIGN AUTOMOTIVE GEAR LUBRICANT FOR APPLICATIONS WHERE API GL-5 AND API MT-1 PERFORMANCE | CAT | L |  |  |  |  | qeXzd9NC4t | R15 | 2021-07-15 15:25:23 | 2021-12-07 00:46:37
9903007122 | R1429 | OIL | 0000 | TMP | TMP | GEN | TMP | OIL: | OIL: TYPE EXTREME PRESSURE AUTOMOTIVE GEAR, CONTAINER DRUM OF 200 L | CAT | L |  |  |  |  | syaiful | R15 | 2021-07-15 15:25:23 | 2021-12-07 03:01:43
9903007165 | R2168 | TISSUE | 0000 | TMP | TMP | GEN | TMP | TISSUE: | TISSUE: TYPE FACIAL, CONTAINER 250 SHEET BOX, MANUFACTURER TESSA | CAT | PAC |  |  |  |  | dadan |  | 2021-07-15 15:25:23 | 2021-12-11 00:51:47
9903007208 | R1841 | SENSOR | 0000 | TMP | TMP | GEN | TMP | SENSOR: | SENSOR: USAGE DESIGN ECM 11230, MANUFACTURER COSASCO ROHRBACK, MANUFACTURER REFERENCE 610-TF50-C11000 | CAT | PC |  |  |  |  | bursah | R15 | 2021-07-15 15:25:23 | 2021-12-06 22:37:39
9903007209 | R1841 | SENSOR | 0000 | TMP | TMP | GEN | TMP | SENSOR: | SENSOR: TYPE SILVER, 610-TF50-P07010, USAGE DESIGN ECM 11230, MANUFACTURER COSASCO ROHRBACK, MANUFACTURER REFERENCE - | CAT | PC |  |  |  |  | bursah | R15 | 2021-07-15 15:25:23 | 2021-12-07 03:00:02
9903007210 | 37840 | GASKET,SPIRAL WOUND | 5330 | Stock | K85 | GEN | TMP | GASKET,SW: IOR;10IN;600;GR;316/316/CS | GASKET: SPIRAL WOUND, PIPE SIZE 10 IN, PRESSURE RATING 600 PSI, INNER RING MATERIAL STAINLESS STEEL 316, OUTER RING MATERIAL CARBON STEEL, FILLER MATERIAL GRAPHITE, WINDING MATERIAL STAINLESS STEEL 316, STYLE INNER AND OUTER RING, SHAPE ROUND, INDUSTRY STANDARD ASME B16.20 | QA | EA |  |  |  |  | syaiful | R02 | 2021-07-17 03:43:16 | 2021-07-19 13:20:30
9903007232 | R1551 | PLATE,ORIFICE | 4730 | Stock | K76 | GEN | TMP | PLATE,ORIFICE: 3IN;300PSI;SS316 | PLATE: ORIFICE, TYPE CONCENTRIC, PIPE SIZE 3 IN, PRESSURE RATING 300 PSI, ORIFICE DIAMETER 149MM, THICKNESS 7MM, MATERIAL STAINLESS STEEL 316, BORE DIAMETER 12MM, BORE STYLE SHARP EDGE | CAT | PC |  |  |  |  | bursah | R14 | 2021-07-15 15:25:23 | 2021-12-07 21:13:03
9903007257 | R1560 | PLUG | 0000 | TMP | TMP | GEN | TMP | PLUG: | PLUG: TYPE BOTTOM, DRILLABLE, SIZE 8-5/8 IN PDC | CAT | EA |  |  |  |  | ZgH3cidbSh | R14 | 2021-07-15 15:25:23 | 2021-12-07 18:34:18
9903007258 | R1560 | PLUG | 0000 | TMP | TMP | GEN | TMP | PLUG: | PLUG: TYPE TOP, DRILLABLE, SIZE 8-5/8 IN PDC | CAT | EA |  |  |  |  | 2zAOHdDtW9 | R14 | 2021-07-15 15:25:23 | 2021-12-08 00:10:09
9903007270 | R0419 | CENTRALIZER | 0000 | Stock | K05 | GEN | TMP | CENTRALIZER: 8-5/8X | CENTRALIZER: TYPE LATCH ON WELDED BOW SPRING, SIZE 8-5/8 IN, OUTSIDE DIAMETER 11-3/4 TO 14-1/4 IN MAX, MATERIAL CARBON STEEL, STANDARDS API 10D | CAT | EA |  |  |  |  | aa52LvePHS | R11 | 2021-07-15 15:25:23 | 2021-10-08 23:40:39
9903007328 | R0244 | BOLT | 0000 | TMP | TMP | GEN | TMP | BOLT: | BOLT: TYPE M16, DIAMETER 250MM, LENGTH 100MM, HEAD HEXAGON, SPECIAL FEATURES END THREAD LENGTH | CAT | EA |  |  |  |  | dadan |  | 2021-07-15 15:25:23 | 2021-12-11 00:54:05
9903007333 | R0557 | CONNECTOR | 0000 | TMP | TMP | GEN | TMP | CONNECTOR: | CONNECTOR: TYPE PROTECTOR KIT, SPECIAL FEATURES 75 OHM TRIAXIAL | CAT | PC |  |  |  |  | 2zAOHdDtW9 | R14 | 2021-07-15 15:25:23 | 2021-12-07 23:38:18
9903007371 | R0520 | COLLAR | 0000 | TMP | TMP | GEN | TMP | COLLAR: | COLLAR: TYPE STOP, SIZE 8-5/8 IN | CAT | EA |  |  |  |  | 2zAOHdDtW9 | R14 | 2021-07-15 15:25:23 | 2021-12-08 00:08:46
9903007380 | R0698 | DETECTOR | 0000 | TMP | TMP | GEN | TMP | DETECTOR: | DETECTOR: TYPE SINGLE GAS MONITOR, MANUFACTURER T40 RATTLER | CAT | PC |  |  |  |  | ZgH3cidbSh |  | 2021-07-15 15:25:23 | 2021-12-10 13:43:33
9903007381 | R0698 | DETECTOR | 0000 | TMP | TMP | GEN | TMP | DETECTOR: | DETECTOR: TYPE MULTI GAS, MANUFACTURER M40 | CAT | PC |  |  |  |  | ZgH3cidbSh |  | 2021-07-15 15:25:23 | 2021-12-10 13:05:26
9903007383 | R0671 | CYLINDER | 0000 | TMP | TMP | GEN | TMP | CYLINDER: | CYLINDER: TYPE AIR- PACK FIFTY, SPECIAL FEATURES FOR SCBA, MANUFACTURER SCOTT | CAT | EA |  |  |  |  | bSXVchTrki |  | 2021-07-15 15:25:23 | 2021-12-13 01:08:52
9903007385 | R0992 | GLOVES,CHEMICAL RESISTANT | 0000 | Stock | K96 | GEN | TMP | GLOVES,CHEM: SIZE 8 | GLOVES: CHEMICAL RESISTANT, SIZE 8, MATERIAL VITON | CAT | PAA |  |  |  |  | dzikri |  | 2021-07-15 15:25:23 | 2021-12-11 07:32:37
9903007386 | R0992 | GLOVES,CHEMICAL RESISTANT | 0000 | Stock | K96 | GEN | TMP | GLOVES,CHEM: SIZE 9 | GLOVES: CHEMICAL RESISTANT, SIZE 9, MATERIAL VITON | CAT | PAA |  |  |  |  | dzikri |  | 2021-07-15 15:25:23 | 2021-12-11 07:33:04
9903007387 | R0992 | GLOVES,CHEMICAL RESISTANT | 0000 | Stock | K96 | GEN | TMP | GLOVES,CHEM: SIZE 10 | GLOVES: CHEMICAL RESISTANT, SIZE 10, MATERIAL VITON | CAT | PAA |  |  |  |  | dzikri |  | 2021-07-15 15:25:23 | 2021-12-11 07:33:30
9903007389 | R0991 | GLOVES | 0000 | Stock | K96 | GEN | TMP | GLOVES: | GLOVES: MATERIAL DISPOSABLE LATEX, SPECIAL FEATURES ANSELL EDMONT CONFORM | CAT | PAA |  |  |  |  | dadan |  | 2021-07-15 15:25:23 | 2021-12-11 01:12:00
9903007390 | R0991 | GLOVES | 0000 | Stock | K96 | GEN | TMP | GLOVES: HEAT RESIST;SIZE 8;11-1/2IN;BLK | GLOVES: TYPE HEAT RESISTANT, SIZE 8, LENGTH 11-1/2 IN, MATERIAL COTTON LINER, NEOPRENE COATED, COLOR BLACK, SPECIAL FEATURES HEAT PROTECTION UP TO 260 DEG C | QA | PAA |  |  |  |  | jayadi | R08 | 2021-07-15 15:25:23 | 2021-09-25 16:37:39
9903007391 | R0991 | GLOVES | 0000 | Stock | K96 | GEN | TMP | GLOVES: HEAT RESIST;SIZE 9;11-1/2IN;BLK | GLOVES: TYPE HEAT RESISTANT, SIZE 9, LENGTH 11-1/2 IN, MATERIAL COTTON LINER, NEOPRENE COATED, COLOR BLACK, SPECIAL FEATURES HEAT PROTECTION UP TO 260 DEG C | QA | PAA |  |  |  |  | jayadi | R08 | 2021-07-15 15:25:23 | 2021-09-25 16:39:41
9903007392 | R0991 | GLOVES | 0000 | Stock | K96 | GEN | TMP | GLOVES: HEAT RESIST;SIZE 10;11-1/2IN;BLK | GLOVES: TYPE HEAT RESISTANT, SIZE 10, LENGTH 11-1/2 IN, MATERIAL COTTON LINER, NEOPRENE COATED, COLOR BLACK, SPECIAL FEATURES HEAT PROTECTION UP TO 260 DEG C | QA | PAA |  |  |  |  | jayadi | R08 | 2021-07-15 15:25:23 | 2021-09-25 16:40:08
9903007393 | R0991 | GLOVES | 0000 | Stock | K96 | GEN | TMP | GLOVES: HEAT RESIST;SIZE 11;11-1/2IN;BLK | GLOVES: TYPE HEAT RESISTANT, SIZE 11, LENGTH 11-1/2 IN, MATERIAL COTTON LINER, NEOPRENE COATED, COLOR BLACK, SPECIAL FEATURES HEAT PROTECTION UP TO 260 DEG C | QA | PAA |  |  |  |  | jayadi | R08 | 2021-07-15 15:25:23 | 2021-09-25 16:40:36
9903007394 | R0271 | BOOTS | 0000 | Stock | K96 | GEN | TMP | BOOTS: SIZE 5 | BOOTS: TYPE SAFETY, CHEMICAL RESISTANT, SIZE 5 | CAT | PAA |  |  |  |  | dzikri |  | 2021-07-15 15:25:23 | 2021-12-10 11:36:13
9903007395 | R0271 | BOOTS | 0000 | Stock | K96 | GEN | TMP | BOOTS: SIZE 6 | BOOTS: TYPE SAFETY, CHEMICAL RESISTANT, SIZE 6 | CAT | PAA |  |  |  |  | dzikri |  | 2021-07-15 15:25:23 | 2021-12-10 11:36:43
9903007396 | R0271 | BOOTS | 0000 | Stock | K96 | GEN | TMP | BOOTS: SIZE 7 | BOOTS: TYPE SAFETY, CHEMICAL RESISTANT, SIZE 7 | CAT | PAA |  |  |  |  | dzikri |  | 2021-07-15 15:25:23 | 2021-12-10 11:37:18
9903007397 | R0271 | BOOTS | 0000 | Stock | K96 | GEN | TMP | BOOTS: SIZE 8 | BOOTS: TYPE SAFETY, CHEMICAL RESISTANT, SIZE 8 | CAT | PAA |  |  |  |  | dzikri |  | 2021-07-15 15:25:23 | 2021-12-10 11:38:02
9903007398 | R0271 | BOOTS | 0000 | Stock | K96 | GEN | TMP | BOOTS: SIZE 9 | BOOTS: TYPE SAFETY, CHEMICAL RESISTANT, SIZE 9 | CAT | PAA |  |  |  |  | dzikri |  | 2021-07-15 15:25:23 | 2021-12-10 11:38:47
9903007399 | R0271 | BOOTS | 0000 | Stock | K96 | GEN | TMP | BOOTS: SIZE 10 | BOOTS: TYPE SAFETY, CHEMICAL RESISTANT, SIZE 10 | CAT | PAA |  |  |  |  | dzikri |  | 2021-07-15 15:25:23 | 2021-12-10 11:39:18
9903007400 | R0271 | BOOTS | 0000 | Stock | K96 | GEN | TMP | BOOTS: SIZE 11 | BOOTS: TYPE SAFETY, CHEMICAL RESISTANT, SIZE 11 | CAT | PAA |  |  |  |  | dzikri |  | 2021-07-15 15:25:23 | 2021-12-10 11:39:28
9903007401 | R0271 | BOOTS | 0000 | Stock | K96 | GEN | TMP | BOOTS: SIZE 12 | BOOTS: TYPE SAFETY, CHEMICAL RESISTANT, SIZE 12 | CAT | PAA |  |  |  |  | dzikri |  | 2021-07-15 15:25:23 | 2021-12-10 11:39:42
9903007402 | R0271 | BOOTS | 0000 | Stock | K96 | GEN | TMP | BOOTS: SIZE 13 | BOOTS: TYPE SAFETY, CHEMICAL RESISTANT, SIZE 13 | CAT | PAA |  |  |  |  | dzikri |  | 2021-07-15 15:25:23 | 2021-12-10 11:39:56
9903007403 | R0271 | BOOTS | 0000 | Stock | K96 | GEN | TMP | BOOTS: SIZE 14 | BOOTS: TYPE SAFETY, CHEMICAL RESISTANT, SIZE 14 | CAT | PAA |  |  |  |  | dzikri |  | 2021-07-15 15:25:23 | 2021-12-10 11:40:08
9903007404 | R0271 | BOOTS | 0000 | Stock | K96 | GEN | TMP | BOOTS: | BOOTS: TYPE SAFETY, CHEMICAL RESISTANT, SIZE 15 | CAT | PAA |  |  |  |  | dzikri |  | 2021-07-15 15:25:23 | 2021-12-10 11:40:27
9903007412 |  |  |  | Stock | K96 | GEN |  |  |  | RAW | EA |  |  |  |  | admin |  | 2021-07-15 15:25:23 | 2021-07-15 15:25:23
9903007416 |  |  |  | Stock | K96 | GEN |  |  |  | RAW | SET |  |  |  |  | admin |  | 2021-07-15 15:25:23 | 2021-07-15 15:25:23
9903007420 | R0991 | GLOVES | 0000 | Stock | K96 | GEN | TMP | GLOVES: LEATHER | GLOVES: SIZE S, MATERIAL LEATHER, CUFF SAFETY CUFF, SPECIAL FEATURES MEMPHIS BIG JAKE | CAT | PAA |  |  |  |  | dadan |  | 2021-07-15 15:25:23 | 2021-12-11 00:55:58
9903007421 | R0991 | GLOVES | 0000 | Stock | K96 | GEN | TMP | GLOVES: SIZE M;LEATHER | GLOVES: SIZE M, MATERIAL LEATHER, CUFF SAFETY CUFF, SPECIAL FEATURES MEMPHIS BIG JAKE | CAT | PAA |  |  |  |  | dadan |  | 2021-07-15 15:25:23 | 2021-12-11 00:57:37
9903007422 | R0991 | GLOVES | 0000 | Stock | K96 | GEN | TMP | GLOVES: L;LEATHER | GLOVES: SIZE L, MATERIAL LEATHER, CUFF SAFETY CUFF, SPECIAL FEATURES MEMPHIS BIG JAKE | CAT | PAA |  |  |  |  | dadan |  | 2021-07-15 15:25:23 | 2021-12-11 00:59:51
9903007423 | R0991 | GLOVES | 0000 | Stock | K96 | GEN | TMP | GLOVES: LEATHER | GLOVES: SIZE XL, MATERIAL LEATHER, CUFF SAFETY CUFF, SPECIAL FEATURES MEMPHIS BIG JAKE | CAT | PAA |  |  |  |  | dadan |  | 2021-07-15 15:25:23 | 2021-12-11 01:00:48
9903007424 | R1045 | HARNESS | 0000 | TMP | TMP | GEN | TMP | HARNESS: | HARNESS: SIZE S, MATERIAL NILON, POLYESTER, SPECIAL FEATURES HARNESS WITH MANYARD, EQUIPMENT TYPE/MODEL SUB PELVIC, MANUFACTURER MILLER | CAT | SET |  |  |  |  | dadan |  | 2021-07-15 15:25:23 | 2021-12-11 01:15:08
9903007425 | R1045 | HARNESS | 0000 | TMP | TMP | GEN | TMP | HARNESS: | HARNESS: SIZE M, MATERIAL NILON, POLYESTER, SPECIAL FEATURES HARNESS WITH MANYARD, EQUIPMENT TYPE/MODEL SUB PELVIC, MANUFACTURER MILLER | CAT | SET |  |  |  |  | dadan |  | 2021-07-15 15:25:23 | 2021-12-11 01:16:05
9903007426 | R1045 | HARNESS | 0000 | TMP | TMP | GEN | TMP | HARNESS: | HARNESS: SIZE L, MATERIAL NILON, POLYESTER, SPECIAL FEATURES HARNESS WITH MANYARD, EQUIPMENT TYPE/MODEL SUB PELVIC, MANUFACTURER MILLER | CAT | SET |  |  |  |  | dadan |  | 2021-07-15 15:25:23 | 2021-12-11 01:17:00
9903007431 | R0991 | GLOVES | 0000 | Stock | K96 | GEN | TMP | GLOVES: | GLOVES: SIZE S, SPECIAL FEATURES DECADE GELFOM, VIBRATION REDUCING | CAT | PAA |  |  |  |  | dadan |  | 2021-07-15 15:25:23 | 2021-12-11 01:02:30
9903007432 | R0991 | GLOVES | 0000 | Stock | K96 | GEN | TMP | GLOVES: SIZE M | GLOVES: SIZE M, SPECIAL FEATURES DECADE GELFOM, VIBRATION REDUCING | CAT | PAA |  |  |  |  | dadan |  | 2021-07-15 15:25:23 | 2021-12-11 01:08:05
9903007433 | R0991 | GLOVES | 0000 | Stock | K96 | GEN | TMP | GLOVES: L | GLOVES: SIZE L, SPECIAL FEATURES DECADE GELFOM, VIBRATION REDUCING | CAT | PAA |  |  |  |  | dadan |  | 2021-07-15 15:25:23 | 2021-12-11 01:09:17
9903007434 | R0991 | GLOVES | 0000 | Stock | K96 | GEN | TMP | GLOVES: | GLOVES: SIZE XL, SPECIAL FEATURES DECADE GELFOM, VIBRATION REDUCING | CAT | PAA |  |  |  |  | dadan |  | 2021-07-15 15:25:23 | 2021-12-11 01:10:04
9903007489 | R0994 | GLOVES,ELECTRICAL | 0000 | Stock | K96 | GEN | TMP | GLOVES,ELEC: CLS 00;SIZE 8;14IN;RBR;BLK | GLOVES: ELECTRICAL, VOLTAGE CLASS 00, 500 VAC/750 VDC, SIZE 8, LENGTH 14 IN, MATERIAL RUBBER INSULATED, COLOR BLACK, CUFF STRAIGHT, INDUSTRY STANDARD ASTM D120/IEC EN60903 | QA | PAA |  |  |  |  | jayadi | R07 | 2021-07-15 15:25:23 | 2021-09-25 13:47:44
9903007490 | R0994 | GLOVES,ELECTRICAL | 0000 | Stock | K96 | GEN | TMP | GLOVES,ELEC: CLS 00;SIZE 9;14IN;RBR;BLK | GLOVES: ELECTRICAL, VOLTAGE CLASS 00, 500 VAC/750 VDC, SIZE 9, LENGTH 14 IN, MATERIAL RUBBER INSULATED, COLOR BLACK, CUFF STRAIGHT, INDUSTRY STANDARD ASTM D120/IEC EN60903 | QA | PAA |  |  |  |  | jayadi | R07 | 2021-07-15 15:25:23 | 2021-09-25 14:04:45
9903007491 | R0994 | GLOVES,ELECTRICAL | 0000 | Stock | K96 | GEN | TMP | GLOVES,ELEC: CLS 00;SIZE 10;14IN;RBR;BLK | GLOVES: ELECTRICAL, VOLTAGE CLASS 00, 500 VAC/750 VDC, SIZE 10, LENGTH 14 IN, MATERIAL RUBBER INSULATED, COLOR BLACK, CUFF STRAIGHT, INDUSTRY STANDARD ASTM D120/IEC EN60903 | QA | PAA |  |  |  |  | jayadi | R07 | 2021-07-15 15:25:23 | 2021-09-25 14:06:18
9903007492 | R0994 | GLOVES,ELECTRICAL | 0000 | Stock | K96 | GEN | TMP | GLOVES,ELEC: CLS 00;SIZE 11;14IN;RBR;BLK | GLOVES: ELECTRICAL, VOLTAGE CLASS 00, 500 VAC/750 VDC, SIZE 11, LENGTH 14 IN, MATERIAL RUBBER INSULATED, COLOR BLACK, CUFF STRAIGHT, INDUSTRY STANDARD ASTM D120/IEC EN60903 | QA | PAA |  |  |  |  | jayadi | R07 | 2021-07-15 15:25:23 | 2021-09-25 14:06:43
9903007494 | R0994 | GLOVES,ELECTRICAL | 0000 | Stock | K96 | GEN | TMP | GLOVES,ELEC: CLS 00;SIZE 12;14IN;RBR;BLK | GLOVES: ELECTRICAL, VOLTAGE CLASS 00, 500 VAC/750 VDC, SIZE 12, LENGTH 14 IN, MATERIAL RUBBER INSULATED, COLOR BLACK, CUFF STRAIGHT, INDUSTRY STANDARD ASTM D120/IEC EN60903 | QA | PAA |  |  |  |  | jayadi | R07 | 2021-07-15 15:25:23 | 2021-09-25 14:09:08
9903007508 | R0994 | GLOVES,ELECTRICAL | 0000 | Stock | K96 | GEN | TMP | GLOVES,ELEC: CLS 3;SIZE 8;14IN;RBR;BLK | GLOVES: ELECTRICAL, VOLTAGE CLASS 3, 26500 VAC/39750 VDC, SIZE 8, LENGTH 14 IN, MATERIAL RUBBER INSULATED, COLOR BLACK, CUFF STRAIGHT, INDUSTRY STANDARD ASTM D120/IEC EN60903 | QA | PAA |  |  |  |  | jayadi | R07 | 2021-07-15 15:25:23 | 2021-09-25 13:29:49
9903007509 | R0994 | GLOVES,ELECTRICAL | 0000 | Stock | K96 | GEN | TMP | GLOVES,ELEC: CLS 3;SIZE 9;14IN;RBR;BLK | GLOVES: ELECTRICAL, VOLTAGE CLASS 3, 26500 VAC/39750 VDC, SIZE 9, LENGTH 14 IN, MATERIAL RUBBER INSULATED, COLOR BLACK, CUFF STRAIGHT, INDUSTRY STANDARD ASTM D120/IEC EN60903 | QA | PAA |  |  |  |  | jayadi | R07 | 2021-07-15 15:25:23 | 2021-09-25 13:36:06
9903007510 | R0994 | GLOVES,ELECTRICAL | 0000 | Stock | K96 | GEN | TMP | GLOVES,ELEC: CLS 3;SIZE 10;14IN;RBR;BLK | GLOVES: ELECTRICAL, VOLTAGE CLASS 3, 26500 VAC/39750 VDC, SIZE 10, LENGTH 14 IN, MATERIAL RUBBER INSULATED, COLOR BLACK, CUFF STRAIGHT, INDUSTRY STANDARD ASTM D120/IEC EN60903 | QA | PAA |  |  |  |  | jayadi | R07 | 2021-07-15 15:25:23 | 2021-09-25 13:36:36
9903007511 | R0994 | GLOVES,ELECTRICAL | 0000 | Stock | K96 | GEN | TMP | GLOVES,ELEC: CLS 3;SIZE 11;14IN;RBR;BLK | GLOVES: ELECTRICAL, VOLTAGE CLASS 3, 26500 VAC/39750 VDC, SIZE 11, LENGTH 14 IN, MATERIAL RUBBER INSULATED, COLOR BLACK, CUFF STRAIGHT, INDUSTRY STANDARD ASTM D120/IEC EN60903 | QA | PAA |  |  |  |  | jayadi | R07 | 2021-07-15 15:25:23 | 2021-09-25 13:37:27
9903007512 | R0994 | GLOVES,ELECTRICAL | 0000 | Stock | K96 | GEN | TMP | GLOVES,ELEC: CLS 3;SIZE 12;14IN;RBR;BLK | GLOVES: ELECTRICAL, VOLTAGE CLASS 3, 26500 VAC/39750 VDC, SIZE 12, LENGTH 14 IN, MATERIAL RUBBER INSULATED, COLOR BLACK, CUFF STRAIGHT, INDUSTRY STANDARD ASTM D120/IEC EN60903 | QA | PAA |  |  |  |  | jayadi | R07 | 2021-07-15 15:25:23 | 2021-09-25 13:37:49
9903007518 | R0271 | BOOTS | 0000 | Stock | K96 | GEN | TMP | BOOTS: SIZE 5 | BOOTS: TYPE PADDED COLLAR, SIZE 5, SPECIAL FEATURES WOLVERINE | CAT | PAA |  |  |  |  | dadan |  | 2021-07-15 15:25:23 | 2021-12-11 01:20:28
9903007519 | R0271 | BOOTS | 0000 | Stock | K96 | GEN | TMP | BOOTS: SIZE 6 | BOOTS: TYPE PADDED COLLAR, SIZE 6, SPECIAL FEATURES WOLVERINE | CAT | PAA |  |  |  |  | dadan |  | 2021-07-15 15:25:23 | 2021-12-11 01:39:18
9903007520 | R0271 | BOOTS | 0000 | Stock | K96 | GEN | TMP | BOOTS: SIZE 7 | BOOTS: TYPE PADDED COLLAR, SIZE 7, SPECIAL FEATURES WOLVERINE | CAT | PAA |  |  |  |  | dadan |  | 2021-07-15 15:25:23 | 2021-12-11 01:39:56
9903007521 | R0271 | BOOTS | 0000 | Stock | K96 | GEN | TMP | BOOTS: SIZE 8 | BOOTS: TYPE PADDED COLLAR, SIZE 8, SPECIAL FEATURES WOLVERINE | CAT | PAA |  |  |  |  | dadan |  | 2021-07-15 15:25:23 | 2021-12-11 01:40:37
9903007522 | R0271 | BOOTS | 0000 | Stock | K96 | GEN | TMP | BOOTS: SIZE 9 | BOOTS: TYPE PADDED COLLAR, SIZE 9, SPECIAL FEATURES WOLVERINE | CAT | PAA |  |  |  |  | dadan |  | 2021-07-15 15:25:23 | 2021-12-11 01:41:07
9903007523 | R0271 | BOOTS | 0000 | Stock | K96 | GEN | TMP | BOOTS: SIZE 10 | BOOTS: TYPE PADDED COLLAR, SIZE 10, SPECIAL FEATURES WOLVERINE | CAT | PAA |  |  |  |  | dadan |  | 2021-07-15 15:25:23 | 2021-12-11 01:41:40
9903007524 | R0271 | BOOTS | 0000 | Stock | K96 | GEN | TMP | BOOTS: SIZE 11 | BOOTS: TYPE PADDED COLLAR, SIZE 11, SPECIAL FEATURES WOLVERINE | CAT | PAA |  |  |  |  | dadan |  | 2021-07-15 15:25:23 | 2021-12-11 01:42:13
9903007526 | R0271 | BOOTS | 0000 | Stock | K96 | GEN | TMP | BOOTS: SIZE 12 | BOOTS: TYPE PADDED COLLAR, SIZE 12, SPECIAL FEATURES WOLVERINE | CAT | PAA |  |  |  |  | dadan |  | 2021-07-15 15:25:23 | 2021-12-11 01:42:41
9903007528 | R0271 | BOOTS | 0000 | Stock | K96 | GEN | TMP | BOOTS: SIZE 13 | BOOTS: TYPE PADDED COLLAR, SIZE 13, SPECIAL FEATURES WOLVERINE | CAT | PAA |  |  |  |  | dadan |  | 2021-07-15 15:25:23 | 2021-12-11 01:43:10
9903007529 | R0271 | BOOTS | 0000 | Stock | K96 | GEN | TMP | BOOTS: SIZE 14 | BOOTS: TYPE PADDED COLLAR, SIZE 14, SPECIAL FEATURES WOLVERINE | CAT | PAA |  |  |  |  | dadan |  | 2021-07-15 15:25:23 | 2021-12-11 01:43:37
9903007530 | R0271 | BOOTS | 0000 | Stock | K96 | GEN | TMP | BOOTS: | BOOTS: TYPE PADDED COLLAR, SIZE 15, SPECIAL FEATURES WOLVERINE | CAT | PAA |  |  |  |  | dadan |  | 2021-07-15 15:25:23 | 2021-12-11 01:44:10
9903007535 | R0271 | BOOTS | 0000 | Stock | K96 | GEN | TMP | BOOTS: SIZE 5 | BOOTS: TYPE SAFETY, CHEMICAL RESISTANT, SIZE 5 | CAT | PAA |  |  |  |  | dzikri |  | 2021-07-15 15:25:23 | 2021-12-10 11:40:45
9903007536 | R0271 | BOOTS | 0000 | Stock | K96 | GEN | TMP | BOOTS: SIZE 6 | BOOTS: TYPE SAFETY, CHEMICAL RESISTANT, SIZE 6 | CAT | PAA |  |  |  |  | dzikri |  | 2021-07-15 15:25:23 | 2021-12-10 11:40:59
9903007537 | R0271 | BOOTS | 0000 | Stock | K96 | GEN | TMP | BOOTS: SIZE 7 | BOOTS: TYPE SAFETY, CHEMICAL RESISTANT, SIZE 7 | CAT | PAA |  |  |  |  | dzikri |  | 2021-07-15 15:25:23 | 2021-12-10 11:41:11
9903007538 | R0271 | BOOTS | 0000 | Stock | K96 | GEN | TMP | BOOTS: SIZE 8 | BOOTS: TYPE SAFETY, CHEMICAL RESISTANT, SIZE 8 | CAT | PAA |  |  |  |  | dzikri |  | 2021-07-15 15:25:23 | 2021-12-10 11:41:24
9903007539 | R0271 | BOOTS | 0000 | Stock | K96 | GEN | TMP | BOOTS: SIZE 9 | BOOTS: TYPE SAFETY, CHEMICAL RESISTANT, SIZE 9 | CAT | PAA |  |  |  |  | dzikri |  | 2021-07-15 15:25:23 | 2021-12-10 11:41:36
9903007540 | R0271 | BOOTS | 0000 | Stock | K96 | GEN | TMP | BOOTS: SIZE 10 | BOOTS: TYPE SAFETY, CHEMICAL RESISTANT, SIZE 10 | CAT | PAA |  |  |  |  | dzikri |  | 2021-07-15 15:25:23 | 2021-12-10 11:32:59
9903007541 | R0271 | BOOTS | 0000 | Stock | K96 | GEN | TMP | BOOTS: SIZE 11 | BOOTS: TYPE SAFETY, CHEMICAL RESISTANT, SIZE 11 | CAT | PAA |  |  |  |  | dzikri |  | 2021-07-15 15:25:23 | 2021-12-10 11:41:51
9903007542 | R0271 | BOOTS | 0000 | Stock | K96 | GEN | TMP | BOOTS: SIZE 12 | BOOTS: TYPE SAFETY, CHEMICAL RESISTANT, SIZE 12 | CAT | PAA |  |  |  |  | dzikri |  | 2021-07-15 15:25:23 | 2021-12-10 11:42:04
9903007543 | R0271 | BOOTS | 0000 | Stock | K96 | GEN | TMP | BOOTS: SIZE 13 | BOOTS: TYPE SAFETY, CHEMICAL RESISTANT, SIZE 13 | CAT | PAA |  |  |  |  | dzikri |  | 2021-07-15 15:25:23 | 2021-12-10 11:42:16
9903007544 | R0271 | BOOTS | 0000 | Stock | K96 | GEN | TMP | BOOTS: SIZE 14 | BOOTS: TYPE SAFETY, CHEMICAL RESISTANT, SIZE 14 | CAT | PAA |  |  |  |  | dzikri |  | 2021-07-15 15:25:23 | 2021-12-10 11:42:30
9903007545 | R0271 | BOOTS | 0000 | Stock | K96 | GEN | TMP | BOOTS: | BOOTS: TYPE SAFETY, CHEMICAL RESISTANT, SIZE 15 | CAT | PAA |  |  |  |  | dzikri |  | 2021-07-15 15:25:23 | 2021-12-10 11:42:43
9903007547 | R0849 | FACE | 0000 | TMP | TMP | GEN | TMP | FACE: | FACE: TYPE SKA-PAK AT, SPECIAL FEATURES WITH AV2000, MANUFACTURER SCOTT | CAT | SET |  |  |  |  | bSXVchTrki |  | 2021-07-15 15:25:23 | 2021-12-13 01:05:04
9903007646 | R2268 | VALVE | 0000 | TMP | TMP | GEN | TMP | VALVE: | VALVE: TYPE 4DD54B-13, EQUIPMENT NAME TRIPLEX PUMPS, EQUIPMENT TYPE/MODEL HNR991528-1001, MANUFACTURER GARDNER DENVER, MANUFACTURER REFERENCE 060152931 | CAT | SET |  |  |  |  | akmal | R12 | 2021-07-15 15:25:23 | 2021-11-25 15:06:57
9903007647 | R1201 | KIT | 0000 | TMP | TMP | GEN | TMP | KIT: | KIT: TYPE REPLACEMENT RUBBER SSH-B, EQUIPMENT NAME TRIPLEX PUMPS, EQUIPMENT TYPE/MODEL HNR991528-1001, MANUFACTURER GARDNER DENVER, MANUFACTURER REFERENCE 015180185 | CAT | SET |  |  |  |  | akmal | R13 | 2021-07-15 15:25:23 | 2021-11-25 15:01:50
9903007648 | R1834 | SEAT | 0000 | TMP | TMP | GEN | TMP | SEAT: | SEAT: TYPE SUPREME 4DD-B1, EQUIPMENT NAME TRIPLEX PUMPS, EQUIPMENT TYPE/MODEL HNR991528-1001, MANUFACTURER GARDNER DENVER, MANUFACTURER REFERENCE 061103008 | CAT | SET |  |  |  |  | akmal | R13 | 2021-07-15 15:25:23 | 2021-11-25 14:58:05
9903007649 | R1277 | LINER | 0000 | Stock | K16 | GEN | TMP | LINER: | LINER: TYPE TRIPLEX PUMP, SPECIAL FEATURES GARDNER DENVER PJ.13950, MANUFACTURER REFERENCE HNR991528-1001 | CAT | PC |  |  |  |  | bSXVchTrki | R15 | 2021-07-15 15:25:23 | 2021-12-08 16:42:57
9903007650 | R1024 | GUIDE,VALVE | 0000 | TMP | TMP | GEN | TMP | GUIDE,VALVE: SUCTION;PUMP;HNR991528-1001 | GUIDE: VALVE, VALVE STYLE SUCTION, EQUIPMENT NAME TRIPLEX PUMP, EQUIPMENT TYPE/MODEL HNR991528-1001, MANUFACTURER GARDNER DENVER, MANUFACTURER REFERENCE 200PJH483 | QA | PC |  |  |  |  | akmal | R13 | 2021-07-15 15:25:23 | 2021-11-03 17:49:37
9903007651 | R0943 | GASKET | 0000 | TMP | TMP | GEN | TMP | GASKET: LINER-CYL;PUMP;HNR991528;25AL22 | GASKET: TYPE LINER TO CYLINDER, EQUIPMENT NAME TRIPLEX PUMP, EQUIPMENT TYPE/MODEL HNR991528-1001, MANUFACTURER GARDNER DENVER, MANUFACTURER REFERENCE 25AL22 | QA | PC |  |  |  |  | akmal | R09 | 2021-07-15 15:25:23 | 2021-11-11 14:29:23
9903007652 | R1726 | RETAINER | 0000 | TMP | TMP | GEN | TMP | RETAINER: SUCTN VLV GUIDE;PUMP;HNR991528 | RETAINER: TYPE SUCTION VALVE GUIDE, EQUIPMENT NAME TRIPLEX PUMP, EQUIPMENT TYPE/MODEL HNR991528-1001, MANUFACTURER GARDNER DENVER, MANUFACTURER REFERENCE 200PJH205 | QA | PC |  |  |  |  | akmal | R12 | 2021-07-15 15:25:23 | 2021-11-09 20:15:00
9903007653 | R0943 | GASKET | 0000 | TMP | TMP | GEN | TMP | GASKET: VALVE COVER;HNR991528;301PJH715 | GASKET: TYPE VALVE COVER, EQUIPMENT NAME TRIPLEX PUMP, EQUIPMENT TYPE/MODEL HNR991528-1001, MANUFACTURER GARDNER DENVER, MANUFACTURER REFERENCE 301PJH715 | QA | PC |  |  |  |  | akmal | R09 | 2021-07-15 15:25:23 | 2021-11-11 14:30:51
9903007654 | R0943 | GASKET | 0000 | TMP | TMP | GEN | TMP | GASKET: HEAD-FRAME;PUMP;HNR991528;25F9 | GASKET: TYPE HEAD TO FRAME SCREW, EQUIPMENT NAME TRIPLEX PUMP, EQUIPMENT TYPE/MODEL HNR991528-1001, MANUFACTURER GARDNER DENVER, MANUFACTURER REFERENCE 25F9 | QA | PC |  |  |  |  | akmal | R09 | 2021-07-15 15:25:23 | 2021-11-11 14:34:44
9903007655 | R0943 | GASKET | 0000 | TMP | TMP | GEN | TMP | GASKET: OIL STOP;PUMP;HNR991528;25C1870 | GASKET: TYPE OIL STOP HEAD, EQUIPMENT NAME TRIPLEX PUMP, EQUIPMENT TYPE/MODEL HNR991528-1001, MANUFACTURER GARDNER DENVER, MANUFACTURER REFERENCE 25C1870 | QA | PC |  |  |  |  | akmal | R09 | 2021-07-15 15:25:23 | 2021-11-11 14:33:32
9903007656 | R1830 | SEAL,OIL | 0000 | TMP | TMP | GEN | TMP | SEAL,OIL: STOP HD;HNR991528-1001;2011872 | SEAL: OIL, USAGE DESIGN STOP HEAD, EQUIPMENT NAME TRIPLEX PUMP, EQUIPMENT TYPE/MODEL HNR991528-1001, MANUFACTURER GARDNER DENVER, MANUFACTURER REFERENCE 2011872 | QA | PC |  |  |  |  | akmal | R07 | 2021-07-15 15:25:23 | 2021-11-07 11:37:34
9903007657 | R1744 | RING,RETAINING | 0000 | Stock | K58 | GEN | TMP | RING,RETAINING: OIL SEAL;PUMP;1PV1398 | RING: RETAINING, TYPE OIL SEAL, EQUIPMENT NAME TRIPLEX PUMP, EQUIPMENT TYPE/MODEL HNR991528-1001, MANUFACTURER GARDNER DENVER, MANUFACTURER REFERENCE 1PV1398 | QA | PC |  |  |  |  | akmal | R10 | 2021-07-15 15:25:23 | 2021-11-22 08:42:01
9903007658 | R1570 | PLUNGER | 0000 | TMP | TMP | GEN | TMP | PLUNGER: | PLUNGER: TYPE COUPLING, EQUIPMENT NAME TRIPLEX PUMPS, EQUIPMENT TYPE/MODEL HNR991528-1001, MANUFACTURER GARDNER DENVER, MANUFACTURER REFERENCE 2012240 | CAT | PC |  |  |  |  | akmal | R13 | 2021-07-15 15:25:23 | 2021-11-25 15:04:47
9903007659 | R1811 | SCREW,MACHINE | 0000 | TMP | TMP | OEM | TMP | SCREW: | SCREW: MACHINE, USAGE DESIGN COUPLING, EQUIPMENT NAME TRIPLEX PUMP, EQUIPMENT TYPE/MODEL 75A208C, MANUFACTURER GARDNER DENVER, MANUFACTURER REFERENCE HNR991528-1001 | CAT | PC |  |  |  |  | bursah | R13 | 2021-07-15 15:25:23 | 2021-08-22 11:44:01
9903007667 | R1225 | LAMP | 0000 | TMP | TMP | GEN | TMP | LAMP: | LAMP: TYPE ULTRAVIOLET, WATTAGE 45W, SPECIAL FEATURES PROMINENT, MANUFACTURER REFERENCE 1002473 | CAT | PC |  |  |  |  | bSXVchTrki |  | 2021-07-15 15:25:23 | 2021-12-13 01:06:46
9903007670 | R1560 | PLUG | 0000 | TMP | TMP | GEN | TMP | PLUG: | PLUG: TYPE SCREWED, SIZE 1/4 IN, SPECIAL FEATURES PROMINENT, MANUFACTURER REFERENCE 1002752 | CAT | PC |  |  |  |  | bSXVchTrki |  | 2021-07-15 15:25:23 | 2021-12-13 01:07:35
9903007673 |  |  |  | Stock | K63 | GEN |  |  |  | RAW | PC |  |  |  |  | admin |  | 2021-07-15 15:25:23 | 2021-07-15 15:25:23
9903007675 |  |  |  | Stock | K89 | GEN |  |  |  | RAW | PC |  |  |  |  | admin |  | 2021-07-15 15:25:23 | 2021-07-15 15:25:23
9903007677 |  |  |  | Stock | K76 | GEN |  |  |  | RAW | PC |  |  |  |  | admin |  | 2021-07-15 15:25:23 | 2021-07-15 15:25:23
9903007679 | R0346 | CABLE | 0000 | TMP | TMP | GEN | TMP | CABLE: | CABLE: TYPE SIGNAL, SIZE 4MM DIA, 2 X 0.25 MM2, MANUFACTURER PROMINENT, MANUFACTURER REFERENCE 725122 | CAT | PC |  |  |  |  | bSXVchTrki |  | 2021-07-15 15:25:23 | 2021-12-13 01:12:45
9903007686 | R1624 | PUMP | 0000 | TMP | TMP | GEN | TMP | PUMP: | PUMP: TYPE DOSING PUMP, SPECIAL FEATURES ROMINENT 2004048878, MANUFACTURER REFERENCE BT4A100PPE200UA010000 | CAT | UN |  |  |  |  | OK8cGFT5ze | R14 | 2021-07-15 15:25:23 | 2021-12-08 02:39:52
9903007687 | R1788 | SAND | 0000 | TMP | TMP | GEN | TMP | SAND: | SAND: SPECIAL FEATURES SILICA EX-BANGKA MESH: 4 - 8 | CAT | KG |  |  |  |  | bSXVchTrki | R15 | 2021-07-15 15:25:23 | 2021-12-07 00:17:01
9903007688 | R1329 | MEDIA | 0000 | TMP | TMP | GEN | TMP | MEDIA: | MEDIA: TYPE FILTER, FORM GRANULAR, SIZE 8 TO 16 MESH, MATERIAL ACTIVATED CARBON | CAT | KG |  |  |  |  | jayadi |  | 2021-07-15 15:25:23 | 2021-12-13 17:45:58
9903007713 | R0566 | CONNECTOR,ELECTRICAL TERMINAL | 0000 | Stock | K68 | GEN | TMP | CONNECTOR: RING;1-2.6MM2;CU;PVC;BLU;M6 | CONNECTOR: ELECTRICAL TERMINAL, TYPE RING/EYE, CONDUCTOR 1 TO 2.6MM2, CONDUCTOR MATERIAL TIN PLATED COPPER, CONDUCTOR CONNECTION CRIMP, TERMINATION END M6 STUD, INSULATION PVC, COLOR BLUE, SPECIAL FEATURES DOUBLE GRIP, PACKAGE DATA BAG OF 100 EA | QA | BAG |  |  |  |  | syaiful | R06 | 2021-07-15 15:25:23 | 2021-10-12 15:37:05
9903007714 | R0566 | CONNECTOR,ELECTRICAL TERMINAL | 0000 | Stock | K68 | GEN | TMP | CONNECTOR: RING;1-2.6MM2;CU;PVC;BLU;M8 | CONNECTOR: ELECTRICAL TERMINAL, TYPE RING/EYE, CONDUCTOR 1 TO 2.6MM2, CONDUCTOR MATERIAL TIN PLATED COPPER, CONDUCTOR CONNECTION CRIMP, TERMINATION END M8 STUD, INSULATION PVC, COLOR BLUE, SPECIAL FEATURES DOUBLE GRIP, PACKAGE DATA BAG OF 100 EA | QA | BAG |  |  |  |  | syaiful | R06 | 2021-07-15 15:25:23 | 2021-10-12 15:33:54
9903007715 | R0566 | CONNECTOR,ELECTRICAL TERMINAL | 0000 | Stock | K68 | GEN | TMP | CONNECTOR: RING;2.5-6MM2;CU;PVC;YLW;M6 | CONNECTOR: ELECTRICAL TERMINAL, TYPE RING/EYE, CONDUCTOR 2.5 TO 6MM2, CONDUCTOR MATERIAL TIN PLATED COPPER, CONDUCTOR CONNECTION CRIMP, TERMINATION END M6 STUD, INSULATION PVC, COLOR YELLOW, SPECIAL FEATURES DOUBLE GRIP, PACKAGE DATA BAG OF 100 EA | QA | BAG |  |  |  |  | syaiful | R06 | 2021-07-15 15:25:23 | 2021-10-12 15:30:59
9903007716 | R0566 | CONNECTOR,ELECTRICAL TERMINAL | 0000 | Stock | K68 | GEN | TMP | CONNECTOR: RING;2.5-6MM2;CU;PVC;YLW;M8 | CONNECTOR: ELECTRICAL TERMINAL, TYPE RING/EYE, CONDUCTOR 2.5 TO 6MM2, CONDUCTOR MATERIAL TIN PLATED COPPER, CONDUCTOR CONNECTION CRIMP, TERMINATION END M8 STUD, INSULATION PVC, COLOR YELLOW, SPECIAL FEATURES DOUBLE GRIP, PACKAGE DATA BAG OF 100 EA | QA | BAG |  |  |  |  | syaiful | R06 | 2021-07-15 15:25:23 | 2021-10-12 15:35:22
9903007717 | R1966 | SPLICE | 0000 | TMP | TMP | GEN | TMP | SPLICE: | SPLICE: TYPE WATERPROOF, SIZE 2.63 TO 6.64MM2, MATERIAL COPPER-ELECTRO TINNED | CAT | BAG |  |  |  |  | syaiful | R15 | 2021-07-15 15:25:23 | 2021-12-07 01:11:25
9903007718 | R0557 | CONNECTOR | 0000 | TMP | TMP | GEN | TMP | CONNECTOR: | CONNECTOR: TYPE QUICK, PRE-INSULATED, SIZE 6.4MM, MATERIAL COPPER | CAT | BAG |  |  |  |  | bursah | R15 | 2021-07-15 15:25:23 | 2021-12-08 11:58:18
9903007719 | R0557 | CONNECTOR | 0000 | TMP | TMP | GEN | TMP | CONNECTOR: | CONNECTOR: TYPE QUICK, PRE-INSULATED, SIZE 6.4MM, MATERIAL COPPER | CAT | BAG |  |  |  |  | bursah | R15 | 2021-07-15 15:25:23 | 2021-12-08 11:59:31
9903007752 | R0608 | COUPLING,OCTG | 0000 | TMP | TMP | GEN | TMP | COUPLING: CASING;8-5/8IN;BTC;K55;24P | COUPLING: OCTG, TYPE CASING, SIZE 8-5/8 IN, CONNECTION BTC, WEIGHT 24 PPF, STRUCTURE SEAMLESS, MATERIAL CARBON STEEL, SPECIFICATION API 5CT, GRADE K55, SPECIAL FEATURES SCC 9.125 IN | QA | JT |  |  |  |  | jayadi | R05 | 2021-07-15 15:25:23 | 2021-12-08 09:21:09
9903007953 | R2383 | WRENCH SET | 0000 | Stock | K83 | GEN | TMP | WRENCH SET: SOCKET 6PT;3/8-1-1/8IN;17EA | WRENCH SET: TYPE SOCKET 6 POINT, SIZE 3/8 TO 1-1/8 IN, 1/2 IN DRIVE, MATERIAL CHROME STEEL, NUMBER OF PIECES 17, CONTAINER PLASTIC BOX | QA | SET |  |  |  |  | jayadi |  | 2021-07-15 15:25:23 | 2021-10-28 12:15:16
9903007964 | R0892 | FLANGE,ADAPTER | 0000 | TMP | TMP | GEN | TMP | FLANGE,ADAPTER: | FLANGE: ADAPTER, TOP SIZE/CONNECTION 4 IN, TOP RATING 600 PSI, BOTTOM SIZE/CONNECTION 3-1/8 IN, BOTTOM RATING 2000 PSI, SPECIAL FEATURES C/W RING GASKET R37 AND R31, C/W 8 SET STUD BOLT AND NUT 3/4 X 5-1/4 IN LG, C/W 8 SET STUD BOLT AND NUT 7/8 X 5-1/2 IN LG | CAT | PC |  |  |  |  | akmal |  | 2021-07-15 15:25:23 | 2021-12-10 16:03:50
9903007965 | R0892 | FLANGE,ADAPTER | 0000 | TMP | TMP | GEN | TMP | FLANGE,ADAPTER: | FLANGE: ADAPTER, TOP SIZE/CONNECTION 4 IN, TOP RATING 600 PSI, BOTTOM SIZE/CONNECTION 5 IN, BOTTOM RATING 600 PSI, SPECIAL FEATURES C/W RING GASKET R37 AND R31, C/W 8 SET STUD BOLT AND NUT 7/8 X 5-1/2 IN LG, C/W 8 SET STUD BOLT AND NUT 3/4 X 5-1/4 IN LG | CAT | PC |  |  |  |  | akmal |  | 2021-07-15 15:25:23 | 2021-12-10 16:07:37
9903007966 | R1296 | LUBRICATOR | 0000 | TMP | TMP | GEN | TMP | LUBRICATOR: | LUBRICATOR: SIZE/CONNECTION 3 IN ID X 12 FT5 IN - 4 , MANUFACTURER ACME UNION | CAT | UN |  |  |  |  | bSXVchTrki |  | 2021-07-15 15:25:23 | 2021-12-13 01:14:58
9903007969 | R1443 | O-RING | 5331 | Stock | K85 | GEN | TMP | O-RING: | O-RING: MATERIAL AFLAS, 450 DEG F TEMPERATUR, SPECIAL FEATURES FOR 3 IN LUBRICATOR (OTIS) | CAT | PC |  |  |  |  | bursah |  | 2021-07-15 15:25:23 | 2021-12-11 16:37:32
9903007970 | R1826 | SEAL | 0000 | TMP | TMP | GEN | TMP | SEAL: | SEAL: TYPE INNER AND OUTER, SPECIAL FEATURES HIGH TEMPERATURE/H2S, AFL AS RATE 450 F, USAGE DESIGN H2S SERVICE FOR 3 IN BOP | CAT | PAA |  |  |  |  | syaiful |  | 2021-07-15 15:25:23 | 2021-12-11 22:22:53
9903007971 | R1554 | PLATE,WASHER | 0000 | TMP | TMP | GEN | TMP | PLATE,WASHER: | PLATE: WASHER, SIZE 1-1/4 IN OD, MATERIAL COPPER, USAGE DESIGN MECHANICAL KUSTER | CAT | PC |  |  |  |  | bursah |  | 2021-07-15 15:25:23 | 2021-12-11 16:39:59
9903007995 | R0019 | ADAPTER | 0000 | TMP | TMP | GEN | TMP | ADAPTER: | ADAPTER: TYPE MODULE, PRESSURE, USAGE DESIGN TO FIT WITH BETA MASTERCAL 990, MANUFACTURER MARTEL ELECTRONICS, MANUFACTURER REFERENCE BPPA-100 | CAT | UN |  |  |  |  | syaiful | R15 | 2021-07-15 15:25:23 | 2021-12-06 19:09:04
9903008003 | R0875 | FILTER,AIR | 0000 | TMP | TMP | GEN | TMP | FILTER,AIR: PRI-RS;81X138X322MM;CL;WM | FILTER: AIR, TYPE PRIMARY RADIAL SEAL, SIZE 81MM ID X 138MM OD X 322MM LG, ELEMENT MATERIAL CELLULOSE, HOUSING MATERIAL METAL, SPECIAL FEATURES WIRE MESH | QA1 | PC |  |  |  |  | syaiful | R09 | 2021-07-15 15:25:23 | 2021-11-09 13:57:08
9903008004 | R0811 | ELEMENT,FILTER | 0000 | TMP | TMP | GEN | TMP | ELEMENT,FILTER: COMPR;P260AWIR;54471834 | ELEMENT: FILTER, TYPE AIR, PRIMARY, EQUIPMENT NAME INSTRUMENT PORTABLE AIR COMPRESSOR, EQUIPMENT TYPE/MODEL P260AWIR, MANUFACTURER INGERSOLL RAND, MANUFACTURER REFERENCE 54471834 | QA | PC |  |  |  |  | syaiful | R12 | 2021-07-15 15:25:23 | 2021-11-23 20:31:23
9903008005 | R0879 | FILTER,OIL | 0000 | TMP | TMP | GEN | TMP | FILTER,OIL: SPIN;94X136MM;1-1/4-16UN;CL | FILTER: OIL, SIZE 94MM OD X 136MM LG, ELEMENT MATERIAL CELLULOSE, FILTERING RETENTION 40UM, HOUSING MATERIAL METAL, TYPE SPIN-ON, CONNECTION 1-1/4 IN-16 UN | QA1 | PC |  |  |  |  | syaiful | R09 | 2021-07-15 15:25:23 | 2021-11-09 14:04:40
9903008029 | R1138 | INDICATOR | 0000 | TMP | TMP | GEN | TMP | INDICATOR: | INDICATOR: TYPE DIGITAL PRESSURE, RANGE 100 PSI, SPECIAL FEATURES MODEL DPI-601 | CAT | PC |  |  |  |  | OK8cGFT5ze |  | 2021-07-15 15:25:23 | 2021-12-09 16:16:03
9903008030 | R1138 | INDICATOR | 0000 | TMP | TMP | GEN | TMP | INDICATOR: | INDICATOR: TYPE DIGITAL PRESSURE, RANGE 100 PSI, SPECIAL FEATURES MODEL DPI-603 | CAT | PC |  |  |  |  | OK8cGFT5ze |  | 2021-07-15 15:25:23 | 2021-12-09 16:15:13
9903008080 | R2271 | VALVE,BUTTERFLY | 0000 | Stock | K77 | GEN | TMP | VALVE,BUTTERFLY: 14IN;150 | VALVE: BUTTERFLY, SIZE 14 IN, DESIGN RATING 150 PSI | RAW | EA |  |  |  |  | jayadi | R11 | 2021-07-15 15:25:23 | 2021-10-22 15:41:00
9903008092 | R0900 | FLASHLIGHT | 0000 | TMP | TMP | GEN | TMP | FLASHLIGHT: | FLASHLIGHT: TYPE EMERGENCY, PORTABLE, SIZE BATTERY 6V, 4.2AH | CAT | PC |  |  |  |  | syaiful |  | 2021-07-15 15:25:23 | 2021-12-12 12:58:15
9903008233 | R1004 | GREASE,INDUSTRIAL | 0000 | Stock | K87 | GEN | TMP | GREASE: | GREASE: INDUSTRIAL, TYPE MULTIPURPOSE, TEMPERATURE RATING -20 TO 130 DEG C, THICKENER LITHIUM, CONTAINER PAIL OF 16KG | CAT | PL |  |  |  |  | bursah | R14 | 2021-07-15 15:25:23 | 2021-12-08 02:05:11
9903008234 | R1431 | OIL,INDUSTRIAL | 0000 | Stock | K87 | GEN | TMP | OIL: | OIL: INDUSTRIAL, TYPE AUTOMATIC TRANSMISSION, VISCOSITY RATING 168 SUS, 100 DEG F, FLASH POINT -51 DEG C, CONTAINER PAIL OF 1 L | CAT | L |  |  |  |  | bursah |  | 2021-07-15 15:25:23 | 2021-12-11 16:44:37
9903008235 |  |  |  | Stock | K87 | GEN |  |  |  | RAW | L |  |  |  |  | admin |  | 2021-07-15 15:25:23 | 2021-07-15 15:25:23
9903008236 |  |  |  | Stock | K87 | GEN |  |  |  | RAW | L |  |  |  |  | admin |  | 2021-07-15 15:25:23 | 2021-07-15 15:25:23
9903008258 | R1431 | OIL,INDUSTRIAL | 0000 | Stock | K87 | GEN | TMP | OIL: | OIL: INDUSTRIAL, TYPE REGAL, SPECIAL FEATURES MANUFACTURER CALTEX/CHEVRON, 200 LT/DRUM, R&O 68 | CAT | L |  |  |  |  | bSXVchTrki | R15 | 2021-07-15 15:25:23 | 2021-12-08 20:45:37
9903008313 | R1455 | PACKING | 0000 | TMP | TMP | GEN | TMP | PACKING: M330-252887A-P9;ITEM NO.GC191 | PACKING: TYPE RING, EQUIPMENT NAME GENERATOR, EQUIPMENT TYPE/MODEL FTLRI504/58-2, MANUFACTURER FUJI ELECTRIC, MANUFACTURER REFERENCE DWG:M798-258356-POS 279, DWG:M330-252887A-POS 9, M100-4D1120, ITEM NO.GC191 | QA | EA |  |  |  |  | syaiful | R05 | 2021-07-15 15:25:23 | 2021-10-06 01:28:48
9903008320 | R2077 | SWITCH,DISCONNECT | 0000 | TMP | TMP | GEN | TMP | SWITCH,DISCONNECT: | SWITCH: DISCONNECT, | RAW | EA |  |  |  |  | jayadi |  | 2021-07-15 15:25:23 | 2021-10-30 19:49:36
9903008321 | R1826 | SEAL | 0000 | TMP | TMP | GEN | TMP | SEAL: V-RING;RBR | SEAL: TYPE V-RING, SIZE VA-60, MATERIAL RUBBER, USAGE DESIGN SHAFT 58-63MM, MANUFACTURER DAEMAR, MANUFACTURER REFERENCE VA-60 | CAT | EA |  |  |  |  | bursah |  | 2021-07-15 15:25:23 | 2021-09-24 10:26:28
9903008322 |  |  |  | Stock | K67 | GEN |  |  |  | RAW | EA |  |  |  |  | admin |  | 2021-07-15 15:25:23 | 2021-07-15 15:25:23
9903008340 | 03798 | FLANGE,PIPE | 0000 | Stock | K76 | GEN | TMP | FLANGE: WN ORF;RF;3IN;300PSI;A105;BLK | FLANGE: PIPE, SIZE 3 IN, RATING 300 PSI, FACE RAISED FACE, MATERIAL CARBON STEEL, TYPE WELD NECK ORIFICE, SPECIFICATION ASTM A105, FINISH BLACK OXIDE, INDUSTRY STANDARD ASME B16.36 | QA | EA |  |  |  |  | jayadi | R13 | 2021-07-15 15:25:23 | 2021-11-30 21:04:38
9903008341 | 28335 | O-LET,PIPE | 4730 | TMP | TMP | GEN | TMP | O-LET: ELBOLET;16X4IN;XS;A105;BLK;BW | O-LET: PIPE, TYPE ELBOLET, RUN PIPE SIZE 16 IN, OUTLET SIZE 4 IN, RATING SCH XS, CONNECTION BUTTWELD, MATERIAL CARBON STEEL, SPECIFICATION ASTM A105N, FINISH BLACK OXIDE, INDUSTRY STANDARD ASME B16.9 | QA | EA | NON FABRICATION | NON BOM | NON CRITICAL |  | bursah | R03 | 2021-07-15 15:25:23 | 2021-07-23 14:19:44
9903008342 | 03768 | ELBOW,PIPE | 4730 | TMP | TMP | GEN | TMP | ELBOW: 90D;1-1/2IN;3000PSI;A105;FNPT | ELBOW: PIPE, SIZE 1-1/2 IN, CONNECTION FEMALE NPT, DEGREE 90, RATING 3000 PSI, MATERIAL CARBON STEEL, SPECIFICATION ASTM A105N, FINISH GALVANIZED, INDUSTRY STANDARD ASME B16.11 | QA | EA |  |  |  |  | syaiful | R03 | 2021-07-15 15:25:23 | 2021-07-30 02:18:16
9903008347 | R0346 | CABLE | 0000 | TMP | TMP | GEN | TMP | CABLE: | CABLE: TYPE BANANA PLUG TRANSCAT | CAT | EA |  |  |  |  | 2zAOHdDtW9 |  | 2021-07-15 15:25:23 | 2021-12-13 09:31:36
9903008350 | R1314 | MANOMETER | 0000 | TMP | TMP | GEN | TMP | MANOMETER: | MANOMETER: TYPE PRECISION, RANGE 0 TO 1000 MMHG, SPECIAL FEATURES ACCURACY +/-0.015%, FULL SCALE WITH KIT AND ALSO CONNECTOR KIT | CAT | EA |  |  |  |  | akmal |  | 2021-07-15 15:25:23 | 2021-12-12 22:26:13
9903008353 |  |  |  | Stock | K59 | GEN |  |  |  | RAW | PC |  |  |  |  | admin |  | 2021-07-15 15:25:23 | 2021-07-15 15:25:23
9903008355 | R1674 | RECORDER | 0000 | TMP | TMP | GEN | TMP | RECORDER: | RECORDER: TYPE ELECTRIC CHART 392, MANUFACTURER CHESSEL | CAT | EA |  |  |  |  | bSXVchTrki |  | 2021-07-15 15:25:23 | 2021-12-13 01:16:09
9903008367 | R1826 | SEAL | 0000 | TMP | TMP | OEM | TMP | SEAL: 3E6772 | SEAL: TYPE WATER, EQUIPMENT NAME GENERATOR, EQUIPMENT TYPE/MODEL G3412, EQUIPMENT SERIAL NUMBER 7DB01779, MANUFACTURER CATERPILLAR, MANUFACTURER REFERENCE 3E6772 | CAT | EA |  |  |  |  | bursah |  | 2021-07-15 15:25:23 | 2021-09-04 12:05:32
9903008381 |  |  |  | Stock | K67 | GEN |  |  |  | RAW | SET |  |  |  |  | admin |  | 2021-07-15 15:25:23 | 2021-07-15 15:25:23
9903008382 | 0374A | CABLE,ELECTRICAL | 6145 | TMP | TMP | GEN | TMP | CABLE: NYFGBY;4CX10MM2;0.6/1KV;CU/PVC | CABLE: ELECTRICAL, TYPE NYFGBY, NUMBER OF CORES 4 CORE, CONDUCTOR SIZE 10MM2, CONDUCTOR MATERIAL COPPER, VOLTAGE RATING 0.6/1KV, INSULATION MATERIAL EXTRUDED PVC, FILLER MATERIAL EXTRUDED PVC, SHEATH MATERIAL EXTRUDED PVC, SPECIFICATION/STD DATA SPLN 43-2/IEC 60502-1, SPECIAL FEATURES GALV FLAT STEEL & TAPE ARMOUR | QA | M | NON FABRICATION | NON BOM | NON CRITICAL |  | akmal | R04 | 2021-07-15 15:25:23 | 2021-07-21 21:56:30
9903008383 | 0374A | CABLE,ELECTRICAL | 6145 | TMP | TMP | GEN | TMP | CABLE: NYFGBY;4CX6MM2;0.6/1KV;CU/PVC | CABLE: ELECTRICAL, TYPE NYFGBY, NUMBER OF CORES 4 CORE, CONDUCTOR SIZE 6MM2, CONDUCTOR MATERIAL COPPER, VOLTAGE RATING 0.6/1KV, INSULATION MATERIAL EXTRUDED PVC, FILLER MATERIAL EXTRUDED PVC, SHEATH MATERIAL EXTRUDED PVC, SPECIFICATION/STD DATA SPLN 43-2/IEC 60502-1, SPECIAL FEATURES GALV FLAT STEEL & TAPE ARMOUR | QA | M | NON FABRICATION | NON BOM | NON CRITICAL |  | akmal | R04 | 2021-07-15 15:25:23 | 2021-07-21 22:03:34
9903008384 | 0374A | CABLE,ELECTRICAL | 6145 | TMP | TMP | GEN | TMP | CABLE: NYFGBY;4CX4MM2;0.6/1KV;CU/PVC | CABLE: ELECTRICAL, TYPE NYFGBY, NUMBER OF CORES 4 CORE, CONDUCTOR SIZE 4MM2, CONDUCTOR MATERIAL COPPER, VOLTAGE RATING 0.6/1KV, INSULATION MATERIAL EXTRUDED PVC, FILLER MATERIAL EXTRUDED PVC, SHEATH MATERIAL EXTRUDED PVC, SPECIFICATION/STD DATA SPLN 43-2/IEC 60502-1, SPECIAL FEATURES GALV FLAT STEEL & TAPE ARMOUR | QA | M | NON FABRICATION | NON BOM | NON CRITICAL |  | akmal | R04 | 2021-07-15 15:25:23 | 2021-07-21 22:00:03
9903008385 | 0374A | CABLE,ELECTRICAL | 6145 | TMP | TMP | GEN | TMP | CABLE: NYMHY;3CX2.5MM2;300/500V;CU/PVC | CABLE: ELECTRICAL, TYPE NYMHY, NUMBER OF CORES 3 CORE, CONDUCTOR SIZE 2.5MM2, CONDUCTOR MATERIAL COPPER, VOLTAGE RATING 300/500V, INSULATION MATERIAL EXTRUDED PVC, SHEATH MATERIAL EXTRUDED PVC, SPECIFICATION/STD DATA SNI 04-6629/IEC 60228 | QA | RL | NON FABRICATION | NON BOM | NON CRITICAL |  | akmal | R04 | 2021-07-15 15:25:23 | 2021-07-21 20:09:13
9903008386 |  |  |  | Stock | K67 | GEN |  |  |  | RAW | SET |  |  |  |  | admin |  | 2021-07-15 15:25:23 | 2021-07-15 15:25:23
9903008387 | R1545 | PLATE | 0000 | TMP | TMP | GEN | TMP | PLATE: | PLATE: SIZE 600MM X 400MM X 250MM, USAGE DESIGN PANEL ENCLOSURE | CAT | EA |  |  |  |  | akmal | R14 | 2021-07-15 15:25:23 | 2021-12-07 23:32:02
9903008388 | R1560 | PLUG | 0000 | TMP | TMP | GEN | TMP | PLUG: | PLUG: SPECIAL FEATURES 2P+E, 16A, 220V, STANDARD: USE- VDE-CEBEC-KEMAREFF | CAT | EA |  |  |  |  | ZgH3cidbSh | R15 | 2021-07-15 15:25:23 | 2021-12-08 12:49:24
9903008389 | 00882 | GLAND,CABLE | 5975 | TMP | TMP | GEN | TMP | GLAND,CABLE: PG-16;10-14MM;PA;GRY;IP68 | GLAND: CABLE, TYPE STRAIGHT, CONNECTION SIZE PG-16, CLAMPING CAPACITY 10 TO 14MM, MATERIAL POLYAMIDE, COLOUR SILVER GREY, PROTECTION CLASS IP68, ADDITIONAL ITEMS C/W LOCK NUT | QA | SET |  |  |  |  | akmal | R07 | 2021-07-15 15:25:23 | 2021-10-14 20:36:06
9903008390 | 00882 | GLAND,CABLE | 5975 | TMP | TMP | GEN | TMP | GLAND,CABLE: PG-29;18-25MM;PA;GRY;IP68 | GLAND: CABLE, TYPE STRAIGHT, CONNECTION SIZE PG-29, CLAMPING CAPACITY 18 TO 25MM, MATERIAL POLYAMIDE, COLOUR SILVER GREY, PROTECTION CLASS IP68, ADDITIONAL ITEMS C/W LOCK NUT | QA | SET |  |  |  |  | akmal | R07 | 2021-07-15 15:25:23 | 2021-10-14 20:36:18
9903008391 |  |  |  | Stock | K67 | GEN |  |  |  | RAW | SET |  |  |  |  | admin |  | 2021-07-15 15:25:23 | 2021-07-15 15:25:23
9903008392 | R0293 | BREAKER,CIRCUIT | 0000 | Stock | K67 | GEN | TMP | BREAKER: MCB;3P;25A;380V;10KA | BREAKER: CIRCUIT, TYPE MINIATURE (MCB), VOLTAGE 380VAC, POLE 3 POLE, AMPERAGE 25A, INTERRUPT CAPACITY 10KA, FREQUENCY 50/60HZ, CIRCUIT PROTECTION TYPE MOTOR CIRCUIT PROTECTION, TERMINAL DATA SCREW CLAMP, STANDARDS IEC/EN 60947-2 | QA | EA |  |  |  |  | dzikri | R09 | 2021-07-15 15:25:23 | 2021-12-12 18:05:55
9903008393 | R0293 | BREAKER,CIRCUIT | 0000 | Stock | K67 | GEN | TMP | BREAKER: MCB;3P;16A;380V;10KA | BREAKER: CIRCUIT, TYPE MINIATURE (MCB), VOLTAGE 380VAC, POLE 3 POLE, AMPERAGE 16A, INTERRUPT CAPACITY 10KA, FREQUENCY 50/60HZ, CIRCUIT PROTECTION TYPE MOTOR CIRCUIT PROTECTION, TERMINAL DATA SCREW CLAMP, STANDARDS IEC/EN 60947-2 | QA | EA |  |  |  |  | dzikri | R09 | 2021-07-15 15:25:23 | 2021-12-12 18:05:55
9903008394 | R0293 | BREAKER,CIRCUIT | 0000 | TMP | TMP | GEN | TMP | BREAKER: MCB;3P;10A;380V;10KA | BREAKER: CIRCUIT, TYPE MINIATURE (MCB), VOLTAGE 380VAC, POLE 3 POLE, AMPERAGE 10A, INTERRUPT CAPACITY 10KA, FREQUENCY 50/60HZ, CIRCUIT PROTECTION TYPE MOTOR CIRCUIT PROTECTION, TERMINAL DATA SCREW CLAMP, STANDARDS IEC/EN 60947-2 | QA | EA |  |  |  |  | dzikri | R09 | 2021-07-15 15:25:23 | 2021-12-12 18:05:55
9903008395 | R0293 | BREAKER,CIRCUIT | 0000 | TMP | TMP | GEN | TMP | BREAKER: MCB;1P;16A;10KA | BREAKER: CIRCUIT, TYPE MINIATURE (MCB), VOLTAGE 220VAC, POLE 1 POLE, AMPERAGE 16A, INTERRUPT CAPACITY 10KA, FREQUENCY 50/60HZ, CIRCUIT PROTECTION TYPE MOTOR CIRCUIT PROTECTION, TERMINAL DATA SCREW CLAMP, STANDARDS IEC/EN 60947-2 | QA1 | EA |  |  |  |  | dzikri | R09 | 2021-07-15 15:25:23 | 2021-11-09 22:07:00
9903008397 | R0293 | BREAKER,CIRCUIT | 0000 | Stock | K67 | GEN | TMP | BREAKER: MCB;1P;6A;240V;10KA | BREAKER: CIRCUIT, TYPE MINIATURE (MCB), VOLTAGE 240VAC, POLE 1 POLE, AMPERAGE 6A, INTERRUPT CAPACITY 10KA, FREQUENCY 50/60HZ, CIRCUIT PROTECTION TYPE MOTOR CIRCUIT PROTECTION, TERMINAL DATA SCREW CLAMP, STANDARDS IEC 60947-2 | QA | EA |  |  |  |  | dzikri | R09 | 2021-07-15 15:25:23 | 2021-12-12 18:04:03
9903008398 | R0293 | BREAKER,CIRCUIT | 0000 | Stock | K67 | GEN | TMP | BREAKER: MCB;1P;2A;240V;10KA | BREAKER: CIRCUIT, TYPE MINIATURE (MCB), VOLTAGE 240VAC, POLE 1 POLE, AMPERAGE 2A, INTERRUPT CAPACITY 10KA, FREQUENCY 50/60HZ, CIRCUIT PROTECTION TYPE MOTOR CIRCUIT PROTECTION, TERMINAL DATA SCREW CLAMP, STANDARDS IEC 60947-2 | QA | EA |  |  |  |  | dzikri | R09 | 2021-07-15 15:25:23 | 2021-12-12 18:02:46
9903008399 | R0575 | CONTROL | 0000 | TMP | TMP | GEN | TMP | CONTROL: | CONTROL: TYPE LIGHTING, STREET, ELECTRIC, PHOTO, RATING 220VAC, 6A, 50HZ, MANUFACTURER LUMINA INC-JAPAN, MANUFACTURER REFERENCE ASO 2206 | CAT | EA |  |  |  |  | syaiful | R15 | 2021-07-15 15:25:23 | 2021-12-06 19:18:49
9903008402 | R1173 | JACKET | 0000 | TMP | TMP | GEN | TMP | JACKET: | JACKET: TYPE ARC FLASH PROTECTIVE CLOTHING, SIZE S, MATERIAL BROWN DUCT QUILT LINED COATED, COLOR BROWN, SPECIAL FEATURES ARC RATING (ATPV 47), ARC RATING (ATPV 47), MANUFACTURER CHICAGO PROTECTIVE APPAREL, MANUFACTURER REFERENCE 600-BDMQ-S | CAT | SET |  |  |  |  | efGpWpprGQ | R14 | 2021-07-15 15:25:23 | 2021-12-08 04:16:02
9903008403 | R1173 | JACKET | 0000 | TMP | TMP | GEN | TMP | JACKET: | JACKET: TYPE ARC FLASH PROTECTIVE CLOTHING, SIZE M, MATERIAL BROWN DUCT QUILT LINED COATED, COLOR BROWN, SPECIAL FEATURES ASTM F1506 AND NFPA 70E (2004), ARC RATING (ATPV 47), MANUFACTURER CHICAGO PROTECTIVE APPAREL, MANUFACTURER REFERENCE 600-BDMQ-M | CAT | SET |  |  |  |  | efGpWpprGQ | R14 | 2021-07-15 15:25:23 | 2021-12-08 04:24:58
9903008404 | R1480 | PANTS | 0000 | TMP | TMP | GEN | TMP | PANTS: | PANTS: TYPE ARC FLASH PROTECTIVE CLOTHING, MATERIAL BROWN DUCT QUILT LINED COATED, COLOR BROWN, SPECIAL FEATURES SIZE: S, RC RATING (ATPV 47), HAZARD/RISK CATEGORY NO.4, ASTM F1506, AND NFPA 70E (2004), MANUFACTURER CHICAGO PROTECTIVE APPAREL | CAT | SET |  |  |  |  | efGpWpprGQ | R14 | 2021-07-15 15:25:23 | 2021-12-08 04:31:18
9903008405 | R1091 | HOOD | 0000 | TMP | TMP | GEN | TMP | HOOD: | HOOD: TYPE ARC FLASH PROTECTIVE CLOTHING, SPECIAL FEATURES ASTM F1506AND NFPA 70E (2004), HAZARD/ RISK CATEGORY NO.4,A RC, RC RATING (ATPV 51), MANUFACTURER CHICAGO PROTECTIVE APPAREL | CAT | SET |  |  |  |  | efGpWpprGQ | R14 | 2021-07-15 15:25:23 | 2021-12-08 04:36:30
9903008406 | R0994 | GLOVES,ELECTRICAL | 0000 | Stock | K96 | GEN | TMP | GLOVES,ELEC: CLS 0;SIZE S;11IN;RBR;BLK | GLOVES: ELECTRICAL, VOLTAGE CLASS 0, 1000 VAC/1500 VDC, SIZE S, LENGTH 11 IN, MATERIAL RUBBER INSULATED, COLOR BLACK, CUFF STRAIGHT | QA | PAA |  |  |  |  | jayadi | R07 | 2021-07-15 15:25:23 | 2021-09-25 11:48:40
9903008407 | R0994 | GLOVES,ELECTRICAL | 0000 | Stock | K96 | GEN | TMP | GLOVES,ELEC: CLS 1;SIZE S;14IN;RBR;BLK | GLOVES: ELECTRICAL, VOLTAGE CLASS 1, 7500 VAC/11250 VDC, SIZE S, LENGTH 14 IN, MATERIAL RUBBER INSULATED, COLOR BLACK, CUFF STRAIGHT | QA | PAA |  |  |  |  | jayadi | R07 | 2021-07-15 15:25:23 | 2021-09-25 11:40:02
9903008408 | R0994 | GLOVES,ELECTRICAL | 0000 | Stock | K96 | GEN | TMP | GLOVES,ELEC: CLS 2;SIZE S;14IN;RBR;BLK | GLOVES: ELECTRICAL, VOLTAGE CLASS 2, 17000 VAC/25500 VDC, SIZE S, LENGTH 14 IN, MATERIAL RUBBER INSULATED, COLOR BLACK, CUFF STRAIGHT | QA | PAA |  |  |  |  | jayadi | R07 | 2021-07-15 15:25:23 | 2021-09-25 11:45:42
9903008410 | R0991 | GLOVES | 0000 | Stock | K96 | GEN | TMP | GLOVES: HV WORK;SIZE 8;12IN;LEATHER | GLOVES: TYPE HIGH VOLTAGE WORK PROTECTOR, SIZE 8, LENGTH 12 IN, MATERIAL LEATHER, COLOR WHITE/ORANGE | QA | PAA |  |  |  |  | jayadi | R08 | 2021-07-15 15:25:23 | 2021-09-25 14:48:27
9903008424 |  |  |  | Stock | K42 | GEN |  |  |  | RAW | UN |  |  |  |  | admin |  | 2021-07-15 15:25:23 | 2021-07-15 15:25:23
9903008425 |  |  |  | Stock | K42 | GEN |  |  |  | RAW | UN |  |  |  |  | admin |  | 2021-07-15 15:25:23 | 2021-07-15 15:25:23
9903008426 | R0991 | GLOVES | 0000 | Stock | K96 | GEN | TMP | GLOVES: LV WORK;SIZE 8;10IN;LEATHER | GLOVES: TYPE LOW VOLTAGE WORK PROTECTOR, SIZE 8, LENGTH 10 IN, MATERIAL LEATHER, COLOR ORANGE/WHITE, SPECIAL FEATURES WITH ADJUSTABLE STRAP BACK | QA | PAA |  |  |  |  | jayadi | R08 | 2021-07-15 15:25:23 | 2021-09-25 14:51:56
9903008450 | R0015 | ACTUATOR | 0000 | TMP | TMP | GEN | TMP | ACTUATOR: | ACTUATOR: TYPE PNEUMATIC, SIZE 3 IN, SPECIAL FEATURES TOP MOUNTED HANDWHEEL: CLOCKWISE TO CLOSE, MANUFACTURER FISHER | CAT | UN |  |  |  |  | bSXVchTrki | R15 | 2021-07-15 15:25:23 | 2021-12-08 11:25:27
9903008488 |  |  |  | Stock | K58 | GEN |  |  |  | RAW | SET |  |  |  |  | admin |  | 2021-07-15 15:25:23 | 2021-07-15 15:25:23
9903008489 |  |  |  | Stock | K81 | GEN |  |  |  | RAW | SET |  |  |  |  | admin |  | 2021-07-15 15:25:23 | 2021-07-15 15:25:23
9903008492 | 00882 | GLAND,CABLE | 5975 | Stock | K68 | GEN | TMP | GLAND,CABLE: | GLAND: CABLE, | RAW | EA |  |  |  |  | jayadi |  | 2021-07-15 15:25:23 | 2021-10-20 10:22:32
9903008549 | 05816 | ASPHALT | 5610 | Stock | TMP | GEN | TMP | ASPHALT: WTR BASED EMULSION CRS-1;200KG | ASPHALT: TYPE WATER BASED BITUMEN EMULSION CRS-1, SETTING TIME CATIONIC RAPID SETTING 1, SPECIAL FEATURES FOR TACK COAT ROAD REPAIR WORK, PACKAGE DATA DRUM OF 200 KG | QA | DR |  |  |  |  | jayadi |  | 2021-07-15 15:25:23 | 2021-12-13 17:25:00
9903008550 | 05816 | ASPHALT | 5610 | Stock | TMP | GEN | TMP | ASPHALT: WTR BASED EMULSION CSS-1;200KG | ASPHALT: TYPE WATER BASED BITUMEN EMULSION CSS-1, SETTING TIME CATIONIC SLOW, SPECIAL FEATURES FOR PATCHING AND OVERLAY ROAD REPAIR WORK, PACKAGE DATA DRUM OF 200 KG | QA | DR |  |  |  |  | jayadi |  | 2021-07-15 15:25:23 | 2021-12-13 17:17:03
9903008752 | R1027 | GUN,GREASE | 0000 | TMP | TMP | GEN | TMP | GUN,GREASE: | GUN: GREASE, TYPE ACCESSORIES | CAT | EA |  |  |  |  | OK8cGFT5ze |  | 2021-07-15 15:25:23 | 2021-12-11 09:25:31
9903008756 | R0682 | DECK | 0000 | TMP | TMP | GEN | TMP | DECK: | DECK: TYPE ROOF, SIZE 750MM W X 9500MM LG X 0.5MM THK, MATERIAL ZINCALUME, SPECIAL FEATURES COLORBOND | CAT | SH |  |  |  |  | syaiful | R12 | 2021-07-15 15:25:23 | 2021-09-30 12:34:28
9903008757 | R0682 | DECK | 0000 | TMP | TMP | GEN | TMP | DECK: | DECK: TYPE ROOF, SIZE 750MM W X 9000MM LG X 0.5MM THK, MATERIAL ZINCALUME, SPECIAL FEATURES COLORBOND | CAT | SH |  |  |  |  | syaiful | R12 | 2021-07-15 15:25:23 | 2021-09-30 12:34:50
9903008758 | R0682 | DECK | 0000 | TMP | TMP | GEN | TMP | DECK: | DECK: TYPE ROOF, SIZE 750MM W X 7500MM LG X 0.5MM THK, MATERIAL ZINCALUME, SPECIAL FEATURES COLORBOND | CAT | SH |  |  |  |  | syaiful | R12 | 2021-07-15 15:25:23 | 2021-09-30 12:35:53
9903008759 | R0682 | DECK | 0000 | TMP | TMP | GEN | TMP | DECK: | DECK: TYPE ROOF, SIZE 750MM W X 7000MM LG X 0.5MM THK, MATERIAL ZINCALUME, SPECIAL FEATURES COLORBOND | CAT | SH |  |  |  |  | syaiful | R12 | 2021-07-15 15:25:23 | 2021-09-30 12:37:37
9903008760 | R0682 | DECK | 0000 | TMP | TMP | GEN | TMP | DECK: | DECK: TYPE ROOF, SIZE 750MM W X 10600MM LG X 0.5MM THK, MATERIAL ZINCALUME | CAT | SH |  |  |  |  | syaiful | R12 | 2021-07-15 15:25:23 | 2021-09-30 12:38:08
9903008761 | R0682 | DECK | 0000 | TMP | TMP | GEN | TMP | DECK: | DECK: TYPE ROOF, SIZE 750MM W X 3600MM LG X 0.5MM THK, MATERIAL ZINCALUME, SPECIAL FEATURES COLORBOND | CAT | SH |  |  |  |  | syaiful | R12 | 2021-07-15 15:25:23 | 2021-09-30 12:38:40
9903008762 | R0682 | DECK | 0000 | TMP | TMP | GEN | TMP | DECK: | DECK: TYPE ROOF, SIZE 750MM W X 11800MM LG X 0.5MM THK, MATERIAL ZINCALUME, SPECIAL FEATURES COLORBOND | CAT | SH |  |  |  |  | syaiful | R12 | 2021-07-15 15:25:23 | 2021-09-30 12:39:10
9903008763 | R0682 | DECK | 0000 | TMP | TMP | GEN | TMP | DECK: | DECK: TYPE ROOF, SIZE 750 MM X 10000 MM, 0.50 MM (0.50 TCT), MATERIAL ZINCALUME, SPECIAL FEATURES HI-TENSILE G550 | CAT | SH |  |  |  |  | OK8cGFT5ze |  | 2021-07-15 15:25:23 | 2021-12-14 15:00:19
9903008764 | R2160 | TILE | 0000 | TMP | TMP | GEN | TMP | TILE: | TILE: TYPE ROOF, SIZE 25 MM X 210 MM X 65 MM, SPECIAL FEATURES LENGTH 4000 MM, THICKNESS 0.45 MM (0.45 TCT) | CAT | KG |  |  |  |  | qeXzd9NC4t |  | 2021-07-15 15:25:23 | 2021-12-14 17:39:46
9903008766 | R2160 | TILE | 0000 | TMP | TMP | GEN | TMP | TILE: | TILE: TYPE ROOF, ZINCALUME 210, SIZE 210 MM X 65 MM X 15 MM, SPECIAL FEATURES LENGTH: 4000 MM, THK: 0.45 MM (0.45 TCT) | CAT | KG |  |  |  |  | qeXzd9NC4t |  | 2021-07-15 15:25:23 | 2021-12-14 17:35:21
9903008767 | R1385 | NAIL | 0000 | TMP | TMP | GEN | TMP | NAIL: | NAIL: TYPE HEX HEAD, LENGTH 60MM, THICKNESS 5MM, SPECIAL FEATURES ROOF DECK, PACKAGE BOX OF 500 PCS | CAT | BX |  |  |  |  | akmal |  | 2021-07-15 15:25:23 | 2021-12-11 23:26:23
9903008768 | R1385 | NAIL | 0000 | TMP | TMP | GEN | TMP | NAIL: | NAIL: TYPE HEX HEAD, LENGTH 30MM, THICKNESS 5MM, SPECIAL FEATURES ROOF DECK, PACKAGE BOX OF 500 PCS | CAT | BX |  |  |  |  | akmal |  | 2021-07-15 15:25:23 | 2021-12-11 23:25:04
9903008769 | R0765 | DRILL,TWIST | 0000 | Stock | K83 | GEN | TMP | DRILL,TWIST: GENERAL;4MM;HSS | DRILL: TWIST, TYPE GENERAL PURPOSE, SIZE 4MM, MATERIAL HSS | QA | EA |  |  |  |  | jayadi | R08 | 2021-07-15 15:25:23 | 2021-11-03 10:54:34
9903008796 |  |  |  | Stock | K58 | GEN |  |  |  | RAW | UN |  |  |  |  | admin |  | 2021-07-15 15:25:23 | 2021-07-15 15:25:23
9903008797 | R1980 | SPRING | 0000 | TMP | TMP | GEN | TMP | SPRING: | SPRING: SPECIAL FEATURES RETURN FOR ACTUATOR, MANUFACTURER BETTIS, MANUFACTURER REFERENCE G2014-SR4-M11 | CAT | UN |  |  |  |  | bSXVchTrki |  | 2021-07-15 15:25:23 | 2021-12-13 01:19:48
9903008798 |  |  |  | Stock | K58 | GEN |  |  |  | RAW | UN |  |  |  |  | admin |  | 2021-07-15 15:25:23 | 2021-07-15 15:25:23
9903008799 |  |  |  | Stock | K58 | GEN |  |  |  | RAW | UN |  |  |  |  | admin |  | 2021-07-15 15:25:23 | 2021-07-15 15:25:23
9903008804 |  |  |  | Stock | K89 | GEN |  |  |  | RAW | PAC |  |  |  |  | admin |  | 2021-07-15 15:25:23 | 2021-07-15 15:25:23
9903008841 | R2275 | VALVE,GATE | 0000 | Stock | K77 | GEN | TMP | VALVE,GATE: 1/2IN;800;A105;SW;BB;OSY | VALVE: GATE, SIZE 1/2 IN, DESIGN RATING 800 PSI, CONNECTION SOCKET WELD, BODY MATERIAL FORGED STEEL ASTM A105, TRIM ASTM A105 BONNET, 13CR STEM & DISC, STELLITE FACED SEAT, PORT FULL, OPERATED HANDWHEEL, SOFTGOODS GRAPHITE PACKING, STYLE BOLTED BONNET, STEM DESIGN RISING STEM OS&Y, SPECIAL FEATURES API 602 | QA | EA |  |  |  |  | aa52LvePHS | R08 | 2021-07-15 15:25:23 | 2021-10-18 17:04:26
9903008842 | R2272 | VALVE,CHECK | 0000 | Stock | K77 | GEN | TMP | VALVE,CHECK: 1IN;800;A105;FNPT;BC;SWING | VALVE: CHECK, SIZE 1 IN, DESIGN RATING 800 PSI, CONNECTION FEMALE NPT, BODY MATERIAL FORGED STEEL ASTM A105, TRIM ASTM A105 CAP, ASTM A105 HF WITH STELLITE 6 DISC & SEAT, SS 13CR HINGE PIN, PORT FULL, TYPE SWING, SOFTGOODS SS 304 + GRAPHITE, STYLE BOLTED CAP, CONFIGURATION 2-WAY, SPECIFICATION API 602 | QA1 | EA |  |  |  |  | dzikri | R08 | 2021-07-15 15:25:23 | 2021-10-28 13:42:43
9903008843 | R0417 | CEMENT | 0000 | TMP | TMP | GEN | TMP | CEMENT: | CEMENT: TYPE READY MIX, SPECIAL FEATURES FC<20 MPAK-175, HOLCIM | CAT | M3 |  |  |  |  | OK8cGFT5ze |  | 2021-07-15 15:25:23 | 2021-12-12 19:17:11
9903008845 | 15951 | STUD-BOLT,ALL-THREAD | 5307 | TMP | K81 | GEN | TMP | STUDBOLT: 1/2-13UNC X 65MM;B8;NUT | STUD-BOLT: ALL-THREAD, DIAMETER 1/2 IN, LENGTH 65MM, THREADS 13 UNC, MATERIAL STAINLESS STEEL 304, SPECIFICATION ASTM A193, GRADE B8, ADDITIONAL ITEMS C/W 2 HEX NUT ASTM A194-8 | QA | EA |  |  |  |  | akmal | R01 | 2021-07-16 04:30:03 | 2021-07-17 23:11:33
9903008846 | 15951 | STUD-BOLT,ALL-THREAD | 5307 | Stock | K81 | GEN | TMP | STUDBOLT: 5/8-11UNC X 75MM;B8;NUT | STUD-BOLT: ALL-THREAD, DIAMETER 5/8 IN, LENGTH 75MM, THREADS 11 UNC, MATERIAL STAINLESS STEEL 304, SPECIFICATION ASTM A193, GRADE B8, ADDITIONAL ITEMS C/W 2 HEX NUT ASTM A194-8 | QA | EA |  |  |  |  | bursah | R01 | 2021-07-16 02:38:20 | 2021-07-17 23:11:34
9903008847 | 15951 | STUD-BOLT,ALL-THREAD | 5307 | Stock | K81 | GEN | TMP | STUDBOLT: 5/8-11UNC X 90MM;B8;NUT | STUD-BOLT: ALL-THREAD, DIAMETER 5/8 IN, LENGTH 90MM, THREADS 11 UNC, MATERIAL STAINLESS STEEL 304, SPECIFICATION ASTM A193, GRADE B8, ADDITIONAL ITEMS C/W 2 HEX NUT ASTM A194-8 | QA | EA |  |  |  |  | bursah | R01 | 2021-07-16 02:39:18 | 2021-07-17 23:11:34
9903008848 | 15951 | STUD-BOLT,ALL-THREAD | 5307 | Stock | K81 | GEN | TMP | STUDBOLT: 3/4-10UNC X 95MM;B8;NUT | STUD-BOLT: ALL-THREAD, DIAMETER 3/4 IN, LENGTH 95MM, THREADS 10 UNC, MATERIAL STAINLESS STEEL 304, SPECIFICATION ASTM A193, GRADE B8, ADDITIONAL ITEMS C/W 2 HEX NUT ASTM A194-8 | QA | EA |  |  |  |  | bursah | R01 | 2021-07-16 03:41:54 | 2021-07-17 23:11:34
9903008849 | 15951 | STUD-BOLT,ALL-THREAD | 5307 | Stock | K81 | GEN | TMP | STUDBOLT: 3/4-10UNC X 100MM;B8;NUT | STUD-BOLT: ALL-THREAD, DIAMETER 3/4 IN, LENGTH 100MM, THREADS 10 UNC, MATERIAL STAINLESS STEEL 304, SPECIFICATION ASTM A193, GRADE B8, ADDITIONAL ITEMS C/W 2 HEX NUT ASTM A194-8 | QA | EA |  |  |  |  | bursah | R01 | 2021-07-16 03:43:12 | 2021-07-17 23:11:34
9903008850 | 15951 | STUD-BOLT,ALL-THREAD | 5307 | TMP | K81 | GEN | TMP | STUDBOLT: 7/8-9UNC X 115MM;B8;NUT | STUD-BOLT: ALL-THREAD, DIAMETER 7/8 IN, LENGTH 115MM, THREADS 9 UNC, MATERIAL STAINLESS STEEL 304, SPECIFICATION ASTM A193, GRADE B8, ADDITIONAL ITEMS C/W 2 HEX NUT ASTM A194-8 | QA | EA |  |  |  |  | bursah | R01 | 2021-07-16 00:25:58 | 2021-07-17 23:11:34
9903008851 | 15951 | STUD-BOLT,ALL-THREAD | 5307 | Stock | K81 | GEN | TMP | STUDBOLT: 1-8UNC X125MM;B8;NUT | STUD-BOLT: ALL-THREAD, DIAMETER 1 IN, LENGTH 125MM, THREADS 8 UNC, MATERIAL STAINLESS STEEL 304, SPECIFICATION ASTM A193, GRADE B8, ADDITIONAL ITEMS C/W 2 HEX NUT ASTM A194-8 | QA | EA |  |  |  |  | bursah | R01 | 2021-07-16 04:12:14 | 2021-07-17 23:11:34
9903008852 | 15951 | STUD-BOLT,ALL-THREAD | 5307 | Stock | K81 | GEN | TMP | STUDBOLT: 1-8UNC X 135MM;B8;NUT | STUD-BOLT: ALL-THREAD, DIAMETER 1 IN, LENGTH 135MM, THREADS 8 UNC, MATERIAL STAINLESS STEEL 304, SPECIFICATION ASTM A193, GRADE B8, ADDITIONAL ITEMS C/W 2 HEX NUT ASTM A194-8 | QA | EA |  |  |  |  | bursah | R01 | 2021-07-16 04:13:57 | 2021-07-17 23:11:34
9903008853 | 15951 | STUD-BOLT,ALL-THREAD | 5307 | TMP | K81 | GEN | TMP | STUDBOLT: 1-1/8-7UNC X 145MM;B7;BLK;NUT | STUD-BOLT: ALL-THREAD, DIAMETER 1-1/8 IN, LENGTH 145MM, THREADS 7 UNC, MATERIAL ALLOY STEEL, SPECIFICATION ASTM A193, GRADE B7, FINISH BLACK OXIDE, ADDITIONAL ITEMS C/W 2 HEX NUT ASTM A194-2H | QA | EA |  |  |  |  | akmal | R01 | 2021-07-16 02:29:29 | 2021-07-17 23:11:33
9903008854 | 15951 | STUD-BOLT,ALL-THREAD | 5307 | TMP | K81 | GEN | TMP | STUDBOLT: 1-1/8-7UNC X 150MM;B8;NUT | STUD-BOLT: ALL-THREAD, DIAMETER 1-1/8 IN, LENGTH 150MM, THREADS 7 UNC, MATERIAL STAINLESS STEEL 304, SPECIFICATION ASTM A193, GRADE B8, ADDITIONAL ITEMS C/W 2 HEX NUT ASTM A194-8 | QA | EA |  |  |  |  | akmal | R01 | 2021-07-16 02:32:21 | 2021-07-17 23:11:33
9903008855 | 15951 | STUD-BOLT,ALL-THREAD | 5307 | TMP | K81 | GEN | TMP | STUDBOLT: 1-1/4-7UNC X 170MM;B8;NUT | STUD-BOLT: ALL-THREAD, DIAMETER 1-1/4 IN, LENGTH 170MM, THREADS 7 UNC, MATERIAL STAINLESS STEEL 304, SPECIFICATION ASTM A193, GRADE B8, ADDITIONAL ITEMS C/W 2 HEX NUT ASTM A194-8 | QA | EA |  |  |  |  | akmal | R01 | 2021-07-16 00:47:24 | 2021-07-17 23:07:53
9903008856 | 15951 | STUD-BOLT,ALL-THREAD | 5307 | TMP | K81 | GEN | TMP | STUDBOLT: 1-1/4-7UNC X 185MM;B8;NUT | STUD-BOLT: ALL-THREAD, DIAMETER 1-1/4 IN, LENGTH 185MM, THREADS 7 UNC, MATERIAL STAINLESS STEEL 304, SPECIFICATION ASTM A193, GRADE B8, ADDITIONAL ITEMS C/W 2 HEX NUT ASTM A194-8 | QA | EA |  |  |  | PC: ASTM A193 GRADE B8 | akmal | R01 | 2021-07-16 00:46:26 | 2021-09-09 10:29:39
9903008857 | 15951 | STUD-BOLT,ALL-THREAD | 5307 | TMP | K81 | GEN | TMP | STUDBOLT: 1-1/4-7UNC X 210MM;B7;BLK;NUT | STUD-BOLT: ALL-THREAD, DIAMETER 1-1/4 IN, LENGTH 210MM, THREADS 7 UNC, MATERIAL ALLOY STEEL, SPECIFICATION ASTM A193, GRADE B7, FINISH BLACK OXIDE, ADDITIONAL ITEMS C/W 2 HEX NUT ASTM A194-2H | QA | EA |  |  |  |  | akmal | R01 | 2021-07-16 00:08:12 | 2021-07-17 23:07:53
9903008860 | R1352 | MODULE | 0000 | Stock | K60 | GEN | TMP | MODULE: | MODULE: TYPE TRANSISTORISED EMERGENCY LIGHTING, INPUT 50MA, OUTPUT 1KV, POWER SOURCE 220/240V, SPECIAL FEATURES NOMINAL 2A BATTERY FUSE FITTED, ADDITIONAL EQUIPMENT DATA FOR INTERMITTENT NON MAINTAINED OPERATION OF 6W OR 8W T5 LAMP, BATTERY CELL, NICAD 4AH 2.4V, MANUFACTURER REFERENCE VENTILUX CATALOG NO. NMS-S-8 | CAT | PC |  |  |  |  | dadan | R15 | 2021-07-15 15:25:23 | 2021-12-08 12:00:41
9903008861 | R0578 | CONTROLLER,PROGRAMMABLE LOGIC | 0000 | TMP | TMP | GEN | TMP | CONTROLLER,PLC: | CONTROLLER: PROGRAMMABLE LOGIC, SPECIAL FEATURES CHARGER INPUT VOLT: 220VA, 50 HZ, 50A, MANUFACTURER CHLORIDE , MANUFACTURER REFERENCE 901872C-CBC-4, 930429 | CAT | EA |  |  |  |  | bSXVchTrki | R15 | 2021-07-15 15:25:23 | 2021-12-08 17:43:32
9903008863 |  |  |  | Stock | K58 | GEN |  |  |  | RAW | UN |  |  |  |  | admin |  | 2021-07-15 15:25:23 | 2021-07-15 15:25:23
9903008864 |  |  |  | Stock | K58 | GEN |  |  |  | RAW | UN |  |  |  |  | admin |  | 2021-07-15 15:25:23 | 2021-07-15 15:25:23
9903008865 | R1700 | REGULATOR,VOLTAGE | 0000 | TMP | TMP | GEN | TMP | REGULATOR,VOLT: KM168F16400 | REGULATOR: VOLTAGE, USAGE DESIGN FLYWHEEL MOTOR ASSEMBLY, EQUIPMENT NAME GENERATOR, EQUIPMENT TYPE/MODEL KW20-546, MANUFACTURER KRISBOW, MANUFACTURER REFERENCE KM168F16400 | CAT | PC |  |  |  |  | dzikri | R12 | 2021-07-15 15:25:23 | 2021-09-25 21:32:34
9903008869 | R2007 | STARTER,ELECTRIC MOTOR | 0000 | TMP | TMP | GEN | TMP | STARTER,MOTOR: | STARTER: ELECTRIC MOTOR, EQUIPMENT NAME GENERATOR, EQUIPMENT TYPE/MODEL KW20-546, MANUFACTURER KRISBOW, MANUFACTURER REFERENCE KM168F15100 | CAT | PC |  |  |  |  | dzikri | R13 | 2021-07-15 15:25:23 | 2021-09-25 21:25:13
9903008870 | R0877 | FILTER,FUEL | 0000 | TMP | TMP | GEN | TMP | FILTER,FUEL: GEN;KW20-546;KM168F10300 | FILTER: FUEL, USAGE DESIGN FUEL SYSTEM AIR COOLED, EQUIPMENT NAME GENERATOR, EQUIPMENT TYPE/MODEL KW20-546, MANUFACTURER KRISBOW, MANUFACTURER REFERENCE KM168F10300 | QA | PC |  |  |  |  | dzikri | R06 | 2021-07-15 15:25:23 | 2021-10-03 12:41:14
9903008871 | R0875 | FILTER,AIR | 0000 | TMP | TMP | GEN | TMP | FILTER,AIR: GEN;KW20-546;KM168F07100 | FILTER: AIR, TYPE ELEMENT ASSEMBLY, USAGE DESIGN AIR INTAKE SYSTEM AIR COOLED, EQUIPMENT NAME GENERATOR, EQUIPMENT TYPE/MODEL KW20-546, MANUFACTURER KRISBOW, MANUFACTURER REFERENCE KM168F07100 | QA | PC |  |  |  |  | dzikri | R06 | 2021-07-15 15:25:23 | 2021-10-04 21:44:09
9903008889 | R1352 | MODULE | 0000 | Stock | K60 | GEN | TMP | MODULE: CPU MOTOROLA 5200;5466-1035 | MODULE: TYPE MICRONET CONTROL DIGITAL, USAGE DESIGN CPU MOTOROLA 5200, MANUFACTURER WOODWARD, MANUFACTURER REFERENCE 5466-1035 | QA | PC |  |  |  |  | bursah | R11 | 2021-07-15 15:25:23 | 2021-12-02 20:21:31
9903008919 | R2074 | SWITCH | 0000 | TMP | TMP | GEN | TMP | SWITCH: | SWITCH: TYPE CONSOLE, SPECIAL FEATURES KVM CAT5 0 X 1 X 8, USAGE DESIGN SERVER, 336044-B21 | CAT | PC |  |  |  |  | OK8cGFT5ze |  | 2021-07-15 15:25:23 | 2021-12-12 19:26:24
9903008920 |  |  |  | Stock | K76 | GEN |  |  |  | RAW | PC |  |  |  |  | admin |  | 2021-07-15 15:25:23 | 2021-07-15 15:25:23
9903008921 |  |  |  | Stock | K68 | GEN |  |  |  | RAW | PC |  |  |  |  | admin |  | 2021-07-15 15:25:23 | 2021-07-15 15:25:23
9903008925 |  |  |  | Stock | K68 | GEN |  |  |  | RAW | PC |  |  |  |  | admin |  | 2021-07-15 15:25:23 | 2021-07-15 15:25:23
9903008939 | R2275 | VALVE,GATE | 0000 | Stock | K77 | GEN | TMP | VALVE,GATE: 3IN;300;WCB;RF;BB;OSY | VALVE: GATE, SIZE 3 IN, DESIGN RATING 300 PSI, CONNECTION RF FLANGE, BODY MATERIAL CAST STEEL ASTM A216-WCB, TRIM ASTM A216-WCB BONNET, 13CR STEM & DISC, STELLITE FACED SEAT, PORT FULL, TYPE FLEXIBLE WEDGE, OPERATED HANDWHEEL, SOFTGOODS GRAPHITE PACKING, STYLE BOLTED BONNET, STEM DESIGN RISING STEM OS&Y, SPECIAL FEATURES API 600 | QA | EA |  |  |  |  | bursah | R08 | 2021-07-15 15:25:23 | 2021-10-19 16:20:09
9903008940 | R2275 | VALVE,GATE | 0000 | TMP | TMP | GEN | TMP | VALVE,GATE: 4IN;150;WCB;RF;BB;OSY | VALVE: GATE, SIZE 4 IN, DESIGN RATING 150 PSI, CONNECTION RF FLANGE, BODY MATERIAL CAST STEEL ASTM A216-WCB, TRIM CR13 DISC & STELITE FS RING, PORT FULL, TYPE FLEXIBLE WEDGE, OPERATED HANDWHEEL, TEMPERATURE RATING 800 DEG F, SOFTGOODS PTFE PACKING, STYLE BOLTED BONNET, STEM DESIGN RISING STEM OS&Y | CAT | EA |  |  |  |  | bursah | R12 | 2021-07-15 15:25:23 | 2021-08-04 11:21:28
9903008941 | R2275 | VALVE,GATE | 0000 | TMP | TMP | GEN | TMP | VALVE,GATE: 6IN;150;WCB;RF;BB;OSY | VALVE: GATE, SIZE 6 IN, DESIGN RATING 150 PSI, CONNECTION RF FLANGE, BODY MATERIAL CAST STEEL ASTM A216-WCB, TRIM CR13 DISC & STELITE FS RING, PORT FULL, TYPE FLEXIBLE WEDGE, OPERATED HANDWHEEL, TEMPERATURE RATING 800 DEG F, SOFTGOODS PTFE PACKING, STYLE BOLTED BONNET, STEM DESIGN RISING STEM OS&Y | CAT | EA |  |  |  |  | bursah | R12 | 2021-07-15 15:25:23 | 2021-08-04 11:28:31
9903008980 | R2275 | VALVE,GATE | 0000 | Stock | K77 | GEN | TMP | VALVE,GATE: 1-1/2IN;800;A105;SW-FNPT;BB | VALVE: GATE, SIZE 1-1/2 IN, DESIGN RATING 800 PSI, CONNECTION SOCKET WELD X FEMALE NPT, BODY MATERIAL FORGED STEEL ASTM A105, TRIM ASTM A105 BONNET, SS410 STEM & DISC, SS410 + STELLITE FACED SEAT, PORT FULL, OPERATED HANDWHEEL, TEMPERATURE RATING -20 TO 100 DEG F, SOFTGOODS GRAPHITE PACKING, STYLE BOLTED BONNET, STEM DESIGN RISING STEM OS&Y, SPECIAL FEATURES API 602 | CAT | EA |  |  |  |  | aa52LvePHS | R08 | 2021-07-15 15:25:23 | 2021-10-08 09:48:21
9903009131 | R1352 | MODULE | 0000 | Stock | K60 | GEN | TMP | MODULE: INFINET-COND TRFER;INICT13A | MODULE: TYPE INFI-NET TO CONDUCTOR NT TRANSFER, MANUFACTURER ABB, MANUFACTURER REFERENCE INICT13A | QA | PC |  |  |  |  | bursah | R09 | 2021-07-15 15:25:23 | 2021-11-13 10:27:06
9903009132 | R1352 | MODULE | 0000 | Stock | K60 | GEN | TMP | MODULE: NETWORK INTERFACE;5VDC;INNIS21 | MODULE: TYPE NETWORK INTERFACE SLAVE, POWER SOURCE 5VDC AT 900MA, +/-15VDC AT 5/200MA, MANUFACTURER ABB, MANUFACTURER REFERENCE INNIS21 | QA | EA |  |  |  |  | jayadi | R09 | 2021-07-15 15:25:23 | 2021-10-30 14:02:10
9903009133 | R1352 | MODULE | 0000 | Stock | K60 | GEN | TMP | MODULE: INFI-NET TO INFI-NET RMT;INIIT12 | MODULE: TYPE INFI-NET TO INFI-NET REMOTE, MANUFACTURER ABB, MANUFACTURER REFERENCE INIIT12 | QA | PC |  |  |  |  | bursah | R09 | 2021-07-15 15:25:23 | 2021-11-13 01:16:35
9903009134 | R1352 | MODULE | 0000 | Stock | K60 | GEN | TMP | MODULE: DIGITAL SLAVE INPUT;IMDS122 | MODULE: TYPE DIGITAL SLAVE INPUT, MANUFACTURER ABB, MANUFACTURER REFERENCE IMDS122 | QA | PC |  |  |  |  | bursah | R09 | 2021-07-15 15:25:23 | 2021-11-13 01:19:43
9903009135 | R1352 | MODULE | 0000 | Stock | K60 | GEN | TMP | MODULE: DIGITAL SLAVE OUTPUT;IMDSO14 | MODULE: TYPE DIGITAL SLAVE OUTPUT, MANUFACTURER ABB, MANUFACTURER REFERENCE IMDSO14 | QA | PC |  |  |  |  | bursah | R09 | 2021-07-15 15:25:23 | 2021-11-13 01:25:02
9903009136 | R1352 | MODULE | 0000 | Stock | K60 | GEN | TMP | MODULE: DIGITAL I/O TERM UNIT;NTDI02 | MODULE: TYPE DIGITAL I/O TERMINATION UNIT, SPECIAL FEATURES USE WITH DSIXX, DSOXX, DSM0X, MANUFACTURER ABB, MANUFACTURER REFERENCE NTDI02 | QA | EA |  |  |  |  | jayadi | R09 | 2021-07-15 15:25:23 | 2021-11-13 10:13:58
9903009279 | R0144 | BATTERY,STORAGE | 0000 | TMP | TMP | GEN | TMP | BATTERY,STORAGE: LEAD ACID;12V;24AH;NB2 | BATTERY: STORAGE, TYPE LEAD ACID, VOLTAGE 12V, AMP HOURS 24AH, CONNECTION NB2 TERMINAL POST, GROUP SIZE 165MM LG X 174MM W X 125MM H | QA1 | PC |  |  |  |  | dzikri | R07 | 2021-07-15 15:25:23 | 2021-10-10 19:58:16
9903009330 |  |  |  | Stock | K36 | GEN |  |  |  | RAW | UN |  |  |  |  | admin |  | 2021-07-15 15:25:23 | 2021-07-15 15:25:23
9903009340 | R1201 | KIT | 0000 | TMP | TMP | OEM | TMP | KIT: SEAL;CRANE;500B;9974102222 | KIT: TYPE SEAL, EQUIPMENT NAME BOOM TRUCK CRANE, EQUIPMENT TYPE/MODEL 500B, MANUFACTURER GROVE, MANUFACTURER REFERENCE 9974102222 | QA1 | SET |  |  |  |  | bursah | R07 | 2021-07-15 15:25:23 | 2021-09-04 11:48:14
9903009341 | R0152 | BEARING,BALL | 3110 | Stock | K58 | GEN | TMP | BEARING,BALL: CRANE;500B;9974101211 | BEARING: BALL, EQUIPMENT NAME BOOM TRUCK CRANE, EQUIPMENT TYPE/MODEL 500B, MANUFACTURER GROVE, MANUFACTURER REFERENCE 9974101211 | QA1 | PC |  |  |  |  | bursah | R07 | 2021-07-15 15:25:23 | 2021-09-28 00:53:50
9903009342 | R1545 | PLATE | 0000 | TMP | TMP | GEN | TMP | PLATE: PRESSURE;CRANE;500B;9974102177 | PLATE: TYPE PRESSURE, EQUIPMENT NAME BOOM TRUCK CRANE, EQUIPMENT TYPE/MODEL 500B, MANUFACTURER GROVE, MANUFACTURER REFERENCE 9974102177 | QA1 | PC |  |  |  |  | bursah | R10 | 2021-07-15 15:25:23 | 2021-10-27 21:23:43
9903009346 | R0151 | BEARING | 0000 | TMP | TMP | GEN | TMP | BEARING: THRS;CRANE;500B;GROVE;981122 | BEARING: TYPE THRUST, EQUIPMENT NAME BOOM TRUCK CRANE, EQUIPMENT TYPE/MODEL 500B, MANUFACTURER GROVE, MANUFACTURER REFERENCE 981122 | QA | PC |  |  |  |  | bursah | R06 | 2021-07-15 15:25:23 | 2021-09-27 14:55:49
9903009347 | R0151 | BEARING | 0000 | TMP | TMP | GEN | TMP | BEARING: CRANE;500B;GROVE;9974102218 | BEARING: EQUIPMENT NAME BOOM TRUCK CRANE, EQUIPMENT TYPE/MODEL 500B, MANUFACTURER GROVE, MANUFACTURER REFERENCE 9974102218 | QA | PC |  |  |  |  | bursah | R06 | 2021-07-15 15:25:23 | 2021-09-27 14:56:22
9903009348 | R0151 | BEARING | 0000 | TMP | TMP | GEN | TMP | BEARING: CRANE;500B;GROVE;9974102665 | BEARING: EQUIPMENT NAME BOOM TRUCK CRANE, EQUIPMENT TYPE/MODEL 500B, MANUFACTURER GROVE, MANUFACTURER REFERENCE 9974102665 | QA | PC |  |  |  |  | bursah | R06 | 2021-07-15 15:25:23 | 2021-09-27 14:57:07
9903009349 | R0158 | BEARING,ROLLER | 3110 | Stock | K58 | GEN | TMP | BEARING,RLR: BOOM CRANE;500B;9974101182 | BEARING: ROLLER, EQUIPMENT NAME BOOM TRUCK CRANE, EQUIPMENT TYPE/MODEL 500B, MANUFACTURER GROVE, MANUFACTURER REFERENCE 9974101182 | QA1 | PC |  |  |  |  | bursah | R11 | 2021-07-15 15:25:23 | 2021-11-28 01:31:04
9903009350 | R1201 | KIT | 0000 | TMP | TMP | GEN | TMP | KIT: SEAL;CRANE;500B;908468 | KIT: TYPE SEAL, EQUIPMENT NAME BOOM TRUCK CRANE, EQUIPMENT TYPE/MODEL 500B, MANUFACTURER GROVE, MANUFACTURER REFERENCE 908468 | QA1 | SET |  |  |  |  | bursah | R10 | 2021-07-15 15:25:23 | 2021-11-17 16:39:04
9903009351 | R1101 | HOSE | 0000 | TMP | TMP | GEN | TMP | HOSE: BOOM CRANE;500B;7550101720 | HOSE: EQUIPMENT NAME BOOM TRUCK CRANE, EQUIPMENT TYPE/MODEL 500B, MANUFACTURER GROVE, MANUFACTURER REFERENCE 7550101720 | QA | PC |  |  |  |  | bursah | R09 | 2021-07-15 15:25:23 | 2021-11-11 19:01:39
9903009352 | R0597 | COUNTER | 0000 | TMP | TMP | GEN | TMP | COUNTER: | COUNTER: TYPE BALANCE VALVE, EQUIPMENT NAME BOOM TRUCK CRANE, EQUIPMENT TYPE/MODEL 500B, MANUFACTURER GROVE, MANUFACTURER REFERENCE 972915 | CAT | PC |  |  |  |  | bursah | R13 | 2021-07-15 15:25:23 | 2021-09-15 09:09:06
9903009353 | R1201 | KIT | 0000 | TMP | TMP | GEN | TMP | KIT: SEAL;CRANE;500B;908517 | KIT: TYPE SEAL, EQUIPMENT NAME BOOM TRUCK CRANE, EQUIPMENT TYPE/MODEL 500B, MANUFACTURER GROVE, MANUFACTURER REFERENCE 908517 | QA1 | SET |  |  |  |  | bursah | R10 | 2021-07-15 15:25:23 | 2021-11-17 16:39:42
9903009354 | R0730 | DISC | 0000 | TMP | TMP | OEM | TMP | DISC: | DISC: TYPE FRICTION, EQUIPMENT NAME BOOM TRUCK CRANE, EQUIPMENT TYPE/MODEL 500B, MANUFACTURER GROVE, MANUFACTURER REFERENCE 960586 | CAT | PC |  |  |  |  | bursah | R12 | 2021-07-15 15:25:23 | 2021-08-29 08:34:04
9903009355 | R1843 | SEPARATOR | 0000 | TMP | TMP | OEM | TMP | SEPARATOR: | SEPARATOR: TYPE PLATE, EQUIPMENT NAME BOOM TRUCK CRANE, EQUIPMENT TYPE/MODEL 500B, MANUFACTURER GROVE, MANUFACTURER REFERENCE 960587 | CAT | PC |  |  |  |  | bursah | R13 | 2021-07-15 15:25:23 | 2021-08-29 08:28:30
9903009356 | R1201 | KIT | 0000 | TMP | TMP | OEM | TMP | KIT: SEAL;CRANE;500B;960539 | KIT: TYPE SEAL, EQUIPMENT NAME BOOM TRUCK CRANE, EQUIPMENT TYPE/MODEL 500B, MANUFACTURER GROVE, MANUFACTURER REFERENCE 960539 | QA1 | SET |  |  |  |  | bursah | R07 | 2021-07-15 15:25:23 | 2021-09-04 11:45:48
9903009357 | R1201 | KIT | 0000 | TMP | TMP | OEM | TMP | KIT: SEAL;CRANE;500B;910419 | KIT: TYPE SEAL, EQUIPMENT NAME BOOM TRUCK CRANE, EQUIPMENT TYPE/MODEL 500B, MANUFACTURER GROVE, MANUFACTURER REFERENCE 910419 | QA1 | SET |  |  |  |  | bursah | R07 | 2021-07-15 15:25:23 | 2021-09-13 22:22:23
9903009358 | R1201 | KIT | 0000 | TMP | TMP | OEM | TMP | KIT: VANE;CRANE;500B;910030 | KIT: TYPE VANE, EQUIPMENT NAME BOOM TRUCK CRANE, EQUIPMENT TYPE/MODEL 500B, MANUFACTURER GROVE, MANUFACTURER REFERENCE 910030 | QA1 | SET |  |  |  |  | bursah | R07 | 2021-07-15 15:25:23 | 2021-09-13 22:22:48
9903009362 | R0158 | BEARING,ROLLER | 3110 | Stock | K58 | OEM | TMP | BEARING,RLR: BOOM CRANE;500B;981126 | BEARING: ROLLER, EQUIPMENT NAME BOOM TRUCK CRANE, EQUIPMENT TYPE/MODEL 500B, MANUFACTURER GROVE, MANUFACTURER REFERENCE 981126 | QA1 | PC |  |  |  |  | bursah | R12 | 2021-07-15 15:25:23 | 2021-11-28 01:32:11
9903009375 | R2007 | STARTER,ELECTRIC MOTOR | 0000 | TMP | TMP | GEN | TMP | STARTER,MOTOR: | STARTER: ELECTRIC MOTOR, TYPE NON-REVERSING, NEMA SIZE NEMA SIZE 3, POLE 3, CONTACT RATING 90A, COIL VOLTAGE 110/120VAC, SPECIAL FEATURES SURFACE MOUNTING | CAT | PC |  |  |  |  | syaiful | R13 | 2021-07-15 15:25:23 | 2021-11-19 10:39:38
9903009376 | R0936 | FUSE | 0000 | TMP | TMP | GEN | TMP | FUSE: TIME DELAY;2.25A;600V;200KA;CC | FUSE: TYPE TIME DELAY, AMPERAGE 2.25A, VOLTAGE 600VAC/300VDC, INTERRUPTING RATING 200/20KA, CONNECTION CLIP-IN, CARTRIDGE CERAMIC, SIZE 10.3MM DIA X 38.1MM LG, SHAPE CYLINDRICAL, STANDARDS UL 248-4, CLASS CC | QA | PC |  |  |  |  | syaiful | R07 | 2021-07-15 15:25:23 | 2021-09-04 09:58:16
9903009378 | R0874 | FILTER | 0000 | Stock | K58 | GEN | TMP | FILTER: | FILTER: TYPE DRYER, SPECIAL FEATURES 380V, 3-PHASE, 50HZ, USAGE DESIGN AC CARRIER MODEL 398FDO | CAT | PC |  |  |  |  | ZgH3cidbSh |  | 2021-07-15 15:25:23 | 2021-12-10 10:10:01
9903009379 |  |  |  | Stock | K58 | GEN |  |  |  | RAW | UN |  |  |  |  | admin |  | 2021-07-15 15:25:23 | 2021-07-15 15:25:23
9903009380 | R0874 | FILTER | 0000 | Stock | K58 | GEN | TMP | FILTER: | FILTER: TYPE DRYER, SPECIAL FEATURES 380 V, 3 PHASE, 50 HZ, MANUFACTURER REFERENCE PEC128FA028F81A-5150EA9-000 | CAT | PC |  |  |  |  | bSXVchTrki | R15 | 2021-07-15 15:25:23 | 2021-12-08 12:01:37
9903009385 | R1841 | SENSOR | 0000 | TMP | TMP | GEN | TMP | SENSOR: | SENSOR: TYPE CARD, RANGE 50 HZ, RATING 380V, SPECIAL FEATURES HUMIDITY/TEMP | CAT | PC |  |  |  |  | OK8cGFT5ze |  | 2021-07-15 15:25:23 | 2021-12-11 01:00:14
9903009389 |  |  |  | Stock | K68 | GEN |  |  |  | RAW | PC |  |  |  |  | admin |  | 2021-07-15 15:25:23 | 2021-07-15 15:25:23
9903009391 |  |  |  | Stock | K59 | GEN |  |  |  | RAW | PC |  |  |  |  | admin |  | 2021-07-15 15:25:23 | 2021-07-15 15:25:23
9903009396 |  |  |  | Stock | K58 | GEN |  |  |  | RAW | PC |  |  |  |  | admin |  | 2021-07-15 15:25:23 | 2021-07-15 15:25:23
9903009397 |  |  |  | Stock | K58 | GEN |  |  |  | RAW | PC |  |  |  |  | admin |  | 2021-07-15 15:25:23 | 2021-07-15 15:25:23
9903009398 |  |  |  | Stock | K58 | GEN |  |  |  | RAW | PC |  |  |  |  | admin |  | 2021-07-15 15:25:23 | 2021-07-15 15:25:23
9903009399 |  |  |  | Stock | K58 | GEN |  |  |  | RAW | PC |  |  |  |  | admin |  | 2021-07-15 15:25:23 | 2021-07-15 15:25:23
9903009400 | R1674 | RECORDER | 0000 | TMP | TMP | GEN | TMP | RECORDER: | RECORDER: TYPE PRESSURE AND TEMPERATURE , SPECIAL FEATURES SEMICONDUCTOR, -40TO + 80 DEG-C, MADGETECH PRTEMP1000-1000-PSIG | CAT | PC |  |  |  |  | OK8cGFT5ze |  | 2021-07-15 15:25:23 | 2021-12-11 02:09:13
9903009401 |  |  |  | Stock | K58 | GEN |  |  |  | RAW | PC |  |  |  |  | admin |  | 2021-07-15 15:25:23 | 2021-07-15 15:25:23
9903009494 |  |  |  | Stock | K59 | GEN |  |  |  | RAW | PC |  |  |  |  | admin |  | 2021-07-15 15:25:23 | 2021-07-15 15:25:23
9903009501 |  |  |  | Stock | K76 | GEN |  |  |  | RAW | PC |  |  |  |  | admin |  | 2021-07-15 15:25:23 | 2021-07-15 15:25:23
9903009502 | R1560 | PLUG | 0000 | TMP | TMP | GEN | TMP | PLUG: | PLUG: TYPE BOTTOM, SIZE 9-5/8 IN, SPECIAL FEATURES PDC DRILLABLE | CAT | PC |  |  |  |  | ZgH3cidbSh | R14 | 2021-07-15 15:25:23 | 2021-12-07 18:43:45
9903009525 | R0293 | BREAKER,CIRCUIT | 0000 | Stock | K67 | GEN | TMP | BREAKER: MCB;3P;32A;400-415V;12.5KA | BREAKER: CIRCUIT, TYPE MINIATURE (MCB), VOLTAGE 400 TO 415VAC, POLE 3 POLE, AMPERAGE 32A, INTERRUPT CAPACITY 12.5KA, FREQUENCY 50/60HZ, CIRCUIT PROTECTION TYPE MOTOR CIRCUIT PROTECTION, TERMINAL DATA SCREW CLAMP, STANDARDS IEC 60947-2 | QA | EA |  |  |  |  | dzikri | R09 | 2021-07-15 15:25:23 | 2021-12-12 17:58:36
9903009547 | R1850 | SHAFT | 0000 | TMP | TMP | OEM | TMP | SHAFT: | SHAFT: TYPE ROTARY BLADE ASSEMBLY, ROTARY PISTON, SIZE 400MM LG, MATERIAL SS400+12CRMO STEEL, EQUIPMENT NAME MCV STEAM CONTROL VALVE, MANUFACTURER FUJI ELECTRIC, MANUFACTURER REFERENCE DWG:ST771242C2-POS 118 | CAT | EA |  |  |  |  | bursah | R13 | 2021-07-15 15:25:23 | 2021-08-25 22:03:47
9903009548 | R1850 | SHAFT | 0000 | TMP | TMP | OEM | TMP | SHAFT: | SHAFT: TYPE ROTARY BLADE ASSEMBLY, ROTARY PISTON, SIZE 300MM LG, MATERIAL SS400+12CRMO STEEL, EQUIPMENT NAME MCV STEAM CONTROL VALVE, MANUFACTURER FUJI ELECTRIC, MANUFACTURER REFERENCE DWG:ST771242C2-POS 117 | CAT | EA |  |  |  |  | bursah | R13 | 2021-07-15 15:25:23 | 2021-08-25 22:07:49
9903009552 | R1336 | MESH | 0000 | TMP | TMP | GEN | TMP | MESH: | MESH: SIZE 1050MM X 30M LG, MATERIAL UV STABILIZED HDPE, SPECIAL FEATURES SAFETY, FLUORESCENT ORANGE COLOR, HEAVY DUTY, SELF STANDING | CAT | RL |  |  |  |  | bursah | R15 | 2021-07-15 15:25:23 | 2021-12-06 22:42:15
9903009553 |  |  |  | Stock | K67 | GEN |  |  |  | RAW | UN |  |  |  |  | admin |  | 2021-07-15 15:25:23 | 2021-07-15 15:25:23
9903009558 | R1826 | SEAL | 0000 | TMP | TMP | GEN | TMP | SEAL: FINS;0.6X0.3MM;5.8M;CST110889-P8 | SEAL: TYPE SEALING FINS, SIZE 0.6 X 0.3MM, 5.8M L, 1659 A, 5.8 H, USAGE DESIGN CASING 6, 12 STATIONARY SIDE 2.9M, EQUIPMENT NAME STEAM TURBINE, EQUIPMENT TYPE/MODEL 2X9 STAGE, MANUFACTURER FUJI ELECTRIC, MANUFACTURER REFERENCE DWG:CST110889-POS 8 | QA | EA |  |  |  |  | aa52LvePHS | R10 | 2021-07-15 15:25:23 | 2021-09-04 16:34:11
9903009802 |  |  |  | Stock | K68 | GEN |  |  |  | RAW | PC |  |  |  |  | admin |  | 2021-07-15 15:25:23 | 2021-07-15 15:25:23
9903009804 | R1455 | PACKING | 0000 | TMP | TMP | GEN | TMP | PACKING: CTRL VALVE;V200 2IN X 600PSI | PACKING: USAGE DESIGN FOLLOWER FOR INNER PART, EQUIPMENT NAME ROTARY CONTROL VALVE, EQUIPMENT TYPE/MODEL V200, 2 IN X 600 PSI, MANUFACTURER FISHER, MANUFACTURER REFERENCE 16A6079X012 | QA | PC |  |  |  |  | syaiful | R05 | 2021-07-15 15:25:23 | 2021-08-29 10:25:44
9903009805 | R1201 | KIT | 0000 | TMP | TMP | GEN | TMP | KIT: | KIT: CONTAINS A GENUINE HP 4GB REG PC2-5300 2X2, MANUFACTURER REFERENCE 408853-B21 | CAT | PC |  |  |  |  | 2zAOHdDtW9 |  | 2021-07-15 15:25:23 | 2021-12-13 11:30:39
9903009813 |  |  |  | Stock | K58 | GEN |  |  |  | RAW | PC |  |  |  |  | admin |  | 2021-07-15 15:25:23 | 2021-07-15 15:25:23
9903009814 |  |  |  | Stock | K58 | GEN |  |  |  | RAW | PC |  |  |  |  | admin |  | 2021-07-15 15:25:23 | 2021-07-15 15:25:23
9903009816 |  |  |  | Stock | K59 | GEN |  |  |  | RAW | PC |  |  |  |  | admin |  | 2021-07-15 15:25:23 | 2021-07-15 15:25:23
9903009817 |  |  |  | Stock | K59 | GEN |  |  |  | RAW | PC |  |  |  |  | admin |  | 2021-07-15 15:25:23 | 2021-07-15 15:25:23
9903009861 | R0389 | CARD | 0000 | TMP | TMP | GEN | TMP | CARD: | CARD: TYPE GATEWAY INTERFACE, USAGE DESIGN ONYXWORKS FIRE MONITORING WORKSTATION, MANUFACTURER REFERENCE MODEL: NFN-GW-EM-3 | CAT | PC |  |  |  |  | ZgH3cidbSh | R15 | 2021-07-15 15:25:23 | 2021-12-07 08:23:44
9903009862 | R1932 | SOCK | 0000 | TMP | TMP | GEN | TMP | SOCK: WIND;18 X 60IN;HV ORANGE;W/FRAME | SOCK: TYPE WIND, SIZE 18 IN X 60 IN, COLOR HIGH VISIBILITY ORANGE, SPECIAL FEATURES C/W 360 DEG SWIVEL IN STAINLESS STEEL FRAME AND POLES | QA | EA |  |  |  |  | jayadi | R15 | 2021-07-15 15:25:23 | 2021-10-10 23:02:24
9903009864 | R0015 | ACTUATOR | 0000 | TMP | TMP | GEN | TMP | ACTUATOR: | ACTUATOR: TYPE DIAPHGRAM ROTARY, SIZE 3 IN, SPECIAL FEATURES SPLINED SHAFT CONNECTION, SHAFT SIZE 3/4 IN, EQUIPMENT TYPE/MODEL 2052, ADDITIONAL EQUIPMENT DATA CLASS IV SHUT OFF CLASS GRAPHITE PACKING OR EQUIVALENT SEAL RING MATERIAL, COMPLETE WITH VALVE BUTTERFLY 6 IN AN SI 150 RF, MANUFACTURER FISHER | CAT | UN |  |  |  |  | dadan | R15 | 2021-07-15 15:25:23 | 2021-12-08 12:03:58
9903009965 | 08505 | REDUCER,PIPE | 4730 | TMP | TMP | GEN | TMP | REDUCER: CONC;12X10IN;STD;WPB;BW;SMLS | REDUCER: PIPE, TYPE CONCENTRIC, SIZE 12 X 10 IN, CONNECTION BUTTWELD, RATING SCH STD, MATERIAL CARBON STEEL, SPECIFICATION ASTM A234, GRADE WPB, FINISH BLACK OXIDE, STRUCTURE SEAMLESS, INDUSTRY STANDARD ASME B16.9 | QA | EA |  |  |  |  | syaiful | R03 | 2021-07-15 15:25:23 | 2021-07-21 16:23:39
9903009967 | R2125 | TEE,PIPE REDUCING | 4730 | Stock | K76 | GEN | TMP | TEE,REDUC: 10X4IN;S40;WPB;BW;SML;BLK | TEE: PIPE REDUCING, RUN SIZE 10 IN, BRANCH SIZE 4 IN, CONNECTION BUTTWELD, RATING SCH 40, MATERIAL CARBON STEEL, SPECIFICATION ASTM A234, GRADE WPB, FINISH BLACK OXIDE, STRUCTURE SEAMLESS, INDUSTRY STANDARD ASME B16.9 | QA | EA |  |  |  |  | dzikri | R03 | 2021-07-15 15:25:23 | 2021-07-25 22:31:34
9903010056 | R0075 | ARRESTER,ELECTRICAL | 0000 | TMP | TMP | GEN | TMP | ARRESTER,ELEC: | ARRESTER: ELECTRICAL, TYPE P2, VOLTAGE 48 V, SPECIAL FEATURES MAX. CONTINUOUS AC VOLTAGE UC 60 V, NOMINAL LOAD CURRENT AC IL 16 A, NOMINALDISCHARGE CURRENT (8/20 MICRO S | CAT | PC |  |  |  |  | qeXzd9NC4t |  | 2021-07-15 15:25:23 | 2021-12-14 06:58:27
9903010057 | R0075 | ARRESTER,ELECTRICAL | 0000 | TMP | TMP | GEN | TMP | ARRESTER,ELEC: | ARRESTER: ELECTRICAL, TYPE P3, VOLTAGE 230 V, SPECIAL FEATURES MAX. CONTINU OUSAC VOLTAGE UC 255 V, NOMINAL LOAD CURRENT ACIL 16 A, NOMINAL DISCHARGE CURRENT (8/20 MICRO SEC) IN 2.5 KA | CAT | PC |  |  |  |  | qeXzd9NC4t |  | 2021-07-15 15:25:23 | 2021-12-14 07:10:14
9903010058 | R0075 | ARRESTER,ELECTRICAL | 0000 | TMP | TMP | GEN | TMP | ARRESTER,ELEC: | ARRESTER: ELECTRICAL, TYPE P4, VOLTAGE 24 V, SPECIAL FEATURES MAX. CONTINUOUS AC VOLTAGEUC 30 V, NOMINAL LOAD CURRENT AC IL 16 A, NOMINALDISCHARGE CURRENT (8/20 Micro | CAT | PC |  |  |  |  | qeXzd9NC4t |  | 2021-07-15 15:25:23 | 2021-12-14 07:17:46
9903010059 |  |  |  | Stock | K67 | GEN |  |  |  | RAW | PC |  |  |  |  | admin |  | 2021-07-15 15:25:23 | 2021-07-15 15:25:23
9903010060 |  |  |  | Stock | K67 | GEN |  |  |  | RAW | PC |  |  |  |  | admin |  | 2021-07-15 15:25:23 | 2021-07-15 15:25:23
9903010061 |  |  |  | Stock | K67 | GEN |  |  |  | RAW | PC |  |  |  |  | admin |  | 2021-07-15 15:25:23 | 2021-07-15 15:25:23
9903010062 | R0075 | ARRESTER,ELECTRICAL | 0000 | TMP | TMP | GEN | TMP | ARRESTER,ELEC: | ARRESTER: ELECTRICAL, TYPE D1, VOLTAGE 5 V, SPECIAL FEATURES MAX. C ONTINUOUS DC VOLTAGE UC 6 V, MAX. CONTINUOUS AC VOLTAGE UC 4.2 V, NOMINAL CURRENT IL 100 MA, NOMINAL DISCHARGECURRENT (8/20 | CAT | SET |  |  |  |  | qeXzd9NC4t |  | 2021-07-15 15:25:23 | 2021-12-14 13:36:54
9903010064 | R0075 | ARRESTER,ELECTRICAL | 0000 | TMP | TMP | GEN | TMP | ARRESTER,ELEC: | ARRESTER: ELECTRICAL, TYPE D3, SPECIAL FEATURES MAX. CONTINUOUS DC VOLTAGE U C 24 V, NOMINAL CURRENT IL 2 A, , NOMINAL DISCHARGECURRENT (8/20 MICRO SEC) IN 1.5 KA, VOLTAGE PROTECTION LEVEL UP = 230 V | CAT | PC |  |  |  |  | qeXzd9NC4t |  | 2021-07-15 15:25:23 | 2021-12-14 13:38:25
9903010065 |  |  |  | Stock | K67 | GEN |  |  |  | RAW | PC |  |  |  |  | admin |  | 2021-07-15 15:25:23 | 2021-07-15 15:25:23
9903010066 |  |  |  | Stock | K67 | GEN |  |  |  | RAW | PC |  |  |  |  | admin |  | 2021-07-15 15:25:23 | 2021-07-15 15:25:23
9903010068 |  |  |  | Stock | K67 | GEN |  |  |  | RAW | SET |  |  |  |  | admin |  | 2021-07-15 15:25:23 | 2021-07-15 15:25:23
9903010069 |  |  |  | Stock | K67 | GEN |  |  |  | RAW | SET |  |  |  |  | admin |  | 2021-07-15 15:25:23 | 2021-07-15 15:25:23
9903010071 | 0374A | CABLE,ELECTRICAL | 6145 | TMP | TMP | GEN | TMP | CABLE: NYA;1CX50MM2;450/750V;CU/PVC;Y/G | CABLE: ELECTRICAL, TYPE NYA, NUMBER OF CORES 1 CORE, CONDUCTOR SIZE 50MM2, CONDUCTOR MATERIAL COPPER, VOLTAGE RATING 450/750V, INSULATION MATERIAL PVC, COLOUR YELLOW-GREEN, SPECIFICATION/STD DATA SNI 04-6629/SPLN 42-1/IEC60227 | QA | M | NON FABRICATION | NON BOM | NON CRITICAL |  | akmal | R04 | 2021-07-15 15:25:23 | 2021-07-21 23:23:24
9903010072 | 0374A | CABLE,ELECTRICAL | 6145 | TMP | TMP | GEN | TMP | CABLE: NYAF;1CX10MM2;450/750V;CU/PVC;BK | CABLE: ELECTRICAL, TYPE NYAF, NUMBER OF CORES 1 CORE, CONDUCTOR SIZE 10MM2, CONDUCTOR MATERIAL COPPER, VOLTAGE RATING 450/750V, INSULATION MATERIAL PVC, COLOUR BLACK, SPECIFICATION/STD DATA SPLN 42-3/SNI 04-6629/IEC 60227-3 | QA | M | NON FABRICATION | NON BOM | NON CRITICAL |  | akmal | R04 | 2021-07-15 15:25:23 | 2021-07-21 22:56:27
9903010073 | 0374A | CABLE,ELECTRICAL | 6145 | TMP | TMP | GEN | TMP | CABLE: NYAF;1CX2.5MM2;450/750V;CU/PVC;BK | CABLE: ELECTRICAL, TYPE NYAF, NUMBER OF CORES 1 CORE, CONDUCTOR SIZE 2.5MM2, CONDUCTOR MATERIAL COPPER, VOLTAGE RATING 450/750V, INSULATION MATERIAL PVC, COLOUR BLACK, SPECIFICATION/STD DATA SPLN 42-3/SNI 04-6629/IEC 60227-3 | QA | M | NON FABRICATION | NON BOM | NON CRITICAL |  | akmal | R04 | 2021-07-15 15:25:23 | 2021-07-21 22:58:04
9903010074 |  |  |  | Stock | K68 | GEN |  |  |  | RAW | M |  |  |  |  | admin |  | 2021-07-15 15:25:23 | 2021-07-15 15:25:23
9903010096 | R1201 | KIT | 0000 | TMP | TMP | GEN | TMP | KIT: | KIT: TYPE MAINTENANCE, 220V, APPLICATION HP COLOR LASER JET 4345 MFP | CAT | PC |  |  |  |  | syaiful | R13 | 2021-07-15 15:25:23 | 2021-09-23 14:02:36
9903010123 |  |  |  | Stock | K59 | GEN |  |  |  | RAW | PC |  |  |  |  | admin |  | 2021-07-15 15:25:23 | 2021-07-15 15:25:23
9903010182 |  |  |  | Stock | K58 | GEN |  |  |  | RAW | PC |  |  |  |  | admin |  | 2021-07-15 15:25:23 | 2021-07-15 15:25:23
9903010184 |  |  |  | Stock | K67 | GEN |  |  |  | RAW | PC |  |  |  |  | admin |  | 2021-07-15 15:25:23 | 2021-07-15 15:25:23
9903010193 |  |  |  | Stock | K67 | GEN |  |  |  | RAW | PC |  |  |  |  | admin |  | 2021-07-15 15:25:23 | 2021-07-15 15:25:23
9903010195 |  |  |  | Stock | K67 | GEN |  |  |  | RAW | PC |  |  |  |  | admin |  | 2021-07-15 15:25:23 | 2021-07-15 15:25:23
9903010198 | R2268 | VALVE | 0000 | TMP | TMP | GEN | TMP | VALVE: | VALVE: SIZE 1/2 IN, SPECIAL FEATURES FOR NAYATI UNDERNEATH CHILLER AND FREEZER | CAT | PC |  |  |  |  | OK8cGFT5ze |  | 2021-07-15 15:25:23 | 2021-12-12 19:28:30
9903010199 | R2268 | VALVE | 0000 | TMP | TMP | GEN | TMP | VALVE: | VALVE: SIZE 3/8 IN, SPECIAL FEATURES FOR NAYATI UNDER NEATH CHILLER AND FREEZER | CAT | PC |  |  |  |  | bSXVchTrki |  | 2021-07-15 15:25:23 | 2021-12-13 01:23:07
9903010200 | R0854 | FAN | 0000 | TMP | TMP | GEN | TMP | FAN: | FAN: SPECIAL FEATURES EVAPORATOR FOR NAYATI UNDER NEATH CHILLER AND FREEZER | CAT | PC |  |  |  |  | bSXVchTrki |  | 2021-07-15 15:25:23 | 2021-12-13 01:24:03
9903010203 | R2282 | VALVE,SOLENOID | 0000 | TMP | TMP | GEN | TMP | VALVE,SOLENOID: | VALVE: SOLENOID, SPECIAL FEATURES IMESA, EQUIPMENT NAME FOR WASHING | CAT | PC |  |  |  |  | OK8cGFT5ze |  | 2021-07-15 15:25:23 | 2021-12-10 14:37:10
9903010204 | R0151 | BEARING | 0000 | TMP | TMP | GEN | TMP | BEARING: | BEARING: SPECIAL FEATURES MOTOR FOR WASHING, MANUFACTURER IMESA | CAT | PC |  |  |  |  | bSXVchTrki |  | 2021-07-15 15:25:23 | 2021-12-13 01:22:05
9903010205 | R1828 | SEAL,MECHANICAL | 0000 | Stock | K58 | GEN | TMP | SEAL,MECH: | SEAL: MECHANICAL, SPECIAL FEATURES FOR WASHING MACHINE IMESA | CAT | SET |  |  |  |  | OK8cGFT5ze |  | 2021-07-15 15:25:23 | 2021-12-12 15:30:33
9903010221 |  |  |  | Stock | K67 | GEN |  |  |  | RAW | PC |  |  |  |  | admin |  | 2021-07-15 15:25:23 | 2021-07-15 15:25:23
9903010222 |  |  |  | Stock | K67 | GEN |  |  |  | RAW | PC |  |  |  |  | admin |  | 2021-07-15 15:25:23 | 2021-07-15 15:25:23
9903010223 | R0190 | BIT,ROCK | 0000 | Stock | K03 | GEN | TMP | BIT,ROCK: RLR;8-1/2IN;API REG;IADC 617 | BIT: ROCK, TYPE ROLLER CONE, SIZE 8-1/2 IN, TOOTH MATERIAL TUNGSTEN CARBIDE, SIZE/CONNECTION 4-1/2 IN API REGULAR PIN, IADC CODE 617 | QA | EA |  |  |  |  | aa52LvePHS | R07 | 2021-07-15 15:25:23 | 2021-11-03 09:50:43
9903010245 | R1585 | POSITIONER | 0000 | TMP | TMP | GEN | TMP | POSITIONER: | POSITIONER: SPECIAL FEATURES MODEL DVC6200 RTY, USAGE DESIGN WITH MOUNTING, FOR ROTARY ACTUATOR 1061 PDTO | CAT | PC |  |  |  |  | OK8cGFT5ze |  | 2021-07-15 15:25:23 | 2021-12-12 15:32:52
9903010303 |  |  |  | Stock | K58 | GEN |  |  |  | RAW | PC |  |  |  |  | admin |  | 2021-07-15 15:25:23 | 2021-07-15 15:25:23
9903010305 | R0809 | ELECTRODE | 0000 | TMP | TMP | GEN | TMP | ELECTRODE: | ELECTRODE: SPECIAL FEATURES BNC CONNECTION, ADDITIONAL EQUIPMENT DATA CHLORIDE ELECTRODE PROBE, MANUFACTURER COLE PARMER | CAT | PC |  |  |  |  | dadan |  | 2021-07-15 15:25:23 | 2021-12-12 15:20:46
9903010311 | R2244 | TUBING,METALLIC | 0000 | TMP | TMP | GEN | TMP | TUBING,METALLIC: | TUBING: METALLIC, TYPE ROUND SEAMLESS, OUTSIDE DIAMETER 3/8 IN, WALL THICKNESS 0.25 IN, MATERIAL STAINLESS STEEL 316, SPECIFICATION ASTM A269 | CAT | JT |  |  |  |  | bursah |  | 2021-07-15 15:25:23 | 2021-10-13 13:44:54
9903010312 | R0978 | GLAND,PACKING | 0000 | TMP | TMP | GEN | TMP | GLAND: | GLAND: PACKING, TYPE COMPRESSIN SEAL, SIZE 3/4 IN ID TUBE X 3/4 IN MNPT, MATERIAL TEFLON SEALANT, MANUFACTURER CONAX TECHNOLOGIES, MANUFACTURER REFERENCE PG5-750-A-T | CAT | EA |  |  |  |  | bursah |  | 2021-07-15 15:25:23 | 2021-12-11 12:09:28
9903010313 | R0978 | GLAND,PACKING | 0000 | TMP | TMP | GEN | TMP | GLAND: | GLAND: PACKING, TYPE COMPRESSIN SEAL, SIZE 3/8 IN X 1/2 IN MNPT, MATERIAL TEFLON SEALANT, MANUFACTURER CONAX TECHNOLOGIES, MANUFACTURER REFERENCE PG4-375-A-T | CAT | PC |  |  |  |  | OK8cGFT5ze | R15 | 2021-07-15 15:25:23 | 2021-12-06 17:06:57
9903010314 | R0978 | GLAND,PACKING | 0000 | TMP | TMP | GEN | TMP | GLAND: | GLAND: PACKING, TYPE COMPRESSIN SEAL, SIZE 3/8 IN ID TUBE X 1/4 IN MNPT, MATERIAL TEFLON SEALANT, MANUFACTURER CONAX TECHNOLOGIES, MANUFACTURER REFERENCE PG2-250-A-T | CAT | EA |  |  |  |  | bursah |  | 2021-07-15 15:25:23 | 2021-12-11 12:10:16
9903010315 | R1201 | KIT | 0000 | TMP | TMP | GEN | TMP | KIT: REPLACE | KIT: TYPE REPLACEMENT, CONTAINS A 5 EA SEA; 3/4 IN TEFLON | CAT | PC |  |  |  |  | akmal | R13 | 2021-07-15 15:25:23 | 2021-11-29 17:33:08
9903010316 | R1201 | KIT | 0000 | TMP | TMP | GEN | TMP | KIT: REPLACE | KIT: TYPE REPLACEMENT, CONTAINS A 5 EA SEAL 3/8 IN TEFLON | CAT | PC |  |  |  |  | akmal | R13 | 2021-07-15 15:25:23 | 2021-11-29 17:29:14
9903010317 | R0543 | COMPOUND,SEALING | 0000 | Stock | K88 | GEN | TMP | COMPOUND: | COMPOUND: SEALING, TYPE TEFLON SEALANT | CAT | PC |  |  |  |  | bursah |  | 2021-07-15 15:25:23 | 2021-12-11 13:20:10
9903010318 | R0602 | COUPLER | 0000 | Stock | K73 | GEN | TMP | COUPLER: FF QUICK BODY;1/2IN;FNPT;SS316 | COUPLER: TYPE FULL FLOW QUICK CONNECT BODY, SIZE 1/2 IN, CONNECTION FEMALE NPT, MATERIAL STAINLESS STEEL 316 | QA | EA |  |  |  |  | jayadi | R09 | 2021-07-15 15:25:23 | 2021-10-27 03:19:44
9903010319 | R0602 | COUPLER | 0000 | Stock | K73 | GEN | TMP | COUPLER: FF QUICK STEM;1/2IN;MNPT;SS316 | COUPLER: TYPE FULL FLOW QUICK CONNECT STEM, SIZE 1/2 IN, CONNECTION MALE NPT, MATERIAL STAINLESS STEEL 316 | QA | EA |  |  |  |  | syaiful | R09 | 2021-07-15 15:25:23 | 2021-10-27 03:26:56
9903010320 | R0602 | COUPLER | 0000 | Stock | K73 | GEN | TMP | COUPLER: FF QUICK BODY;1/2IN;MNPT;SS316 | COUPLER: TYPE FULL FLOW QUICK CONNECT BODY, SIZE 1/2 IN, CONNECTION MALE NPT, MATERIAL STAINLESS STEEL 316 | QA | EA |  |  |  |  | jayadi | R09 | 2021-07-15 15:25:23 | 2021-10-27 03:35:11
9903010321 | R0602 | COUPLER | 0000 | Stock | K73 | GEN | TMP | COUPLER: FF QUICK BODY;3/8IN;MNPT;SS316 | COUPLER: TYPE FULL FLOW QUICK CONNECT BODY, SIZE 3/8 IN, CONNECTION MALE NPT, MATERIAL STAINLESS STEEL 316 | QA | EA |  |  |  |  | jayadi | R09 | 2021-07-15 15:25:23 | 2021-10-27 03:39:58
9903010342 | R1836 | SEAT,VALVE | 0000 | Stock | K77 | GEN | TMP | SEAT,VALVE: | SEAT: VALVE, VALVE STYLE ASSEMBLY, VALVE SIZE 3/4 IN, SPECIAL FEATURES 622/7 DN20 SERIES | CAT | SET |  |  |  |  | 2zAOHdDtW9 | R14 | 2021-07-15 15:25:23 | 2021-12-08 01:42:42
9903010343 | R0312 | BUCKET | 0000 | TMP | TMP | GEN | TMP | BUCKET: | BUCKET: USAGE DESIGN 3/4 IN 622/7 SERIES, MANUFACTURER SPIRAX SARCO | CAT | PC |  |  |  |  | bursah | R13 | 2021-07-15 15:25:23 | 2021-11-26 10:12:39
9903010344 | R0949 | GASKET SET | 0000 | TMP | TMP | GEN | TMP | GASKET SET: COVER;STEAM TRAP;3/4IN | GASKET SET: TYPE COVER, EQUIPMENT NAME BUCKET STEAM TRAP, EQUIPMENT TYPE/MODEL 621/622-3/4 IN, MANUFACTURER SPIRAX SARCO | QA | SET |  |  |  |  | jayadi | R15 | 2021-07-15 15:25:23 | 2021-12-05 23:08:11
9903010345 | R2272 | VALVE,CHECK | 0000 | Stock | K77 | GEN | TMP | VALVE,CHECK: 3/4IN | VALVE: CHECK, SIZE 3/4 IN, SPECIAL FEATURES 3/4 IN 622/7 DN20 SERIES | CAT | EA |  |  |  |  | OK8cGFT5ze | R14 | 2021-07-15 15:25:23 | 2021-12-08 04:09:24
9903010346 | R0949 | GASKET SET | 0000 | TMP | TMP | GEN | TMP | GASKET SET: COVER;STEAM TRAP;3/4IN | GASKET SET: TYPE COVER, EQUIPMENT NAME BUCKET STEAM TRAP, EQUIPMENT TYPE/MODEL 621/622-3/4 IN, MANUFACTURER SPIRAX SARCO | QA | SET |  |  |  |  | jayadi | R15 | 2021-07-15 15:25:23 | 2021-12-05 23:12:41
9903010356 | R0557 | CONNECTOR | 0000 | TMP | TMP | GEN | TMP | CONNECTOR: | CONNECTOR: SIZE 30 IN X 1 IN, SPECIAL FEATURES (80K)LEOPARD SD, PIN CONNECTION | CAT | PC |  |  |  |  | 2zAOHdDtW9 | R14 | 2021-07-15 15:25:23 | 2021-12-07 23:35:48
9903010357 | R0557 | CONNECTOR | 0000 | TMP | TMP | GEN | TMP | CONNECTOR: | CONNECTOR: SIZE 30 IN X 1 IN, SPECIAL FEATURES (80K)LEOPARD SD | CAT | PC |  |  |  |  | 2zAOHdDtW9 | R14 | 2021-07-15 15:25:23 | 2021-12-07 23:36:55
9903010376 |  |  |  | Stock | K67 | GEN |  |  |  | RAW | UN |  |  |  |  | admin |  | 2021-07-15 15:25:23 | 2021-07-15 15:25:23
9903010378 | R1365 | MOTOR,ELECTRIC AC | 0000 | Stock | K66 | GEN | TMP | MOTOR,AC: | MOTOR: ELECTRIC AC, POWER 15 KW, SPEED 2935 RPM, VOLTAGE 380VAC, PHASE 3 PHASE, FREQUENCY 50HZ, AMPERAGE 28.8A, ENCLOSURE IP55, INSULATION CLASS F | CAT | UN |  |  |  |  | akmal |  | 2021-07-15 15:25:23 | 2021-12-14 12:04:41
9903010379 | R0293 | BREAKER,CIRCUIT | 0000 | Stock | K67 | GEN | TMP | BREAKER: 3P;12A;5KA | BREAKER: CIRCUIT, VOLTAGE 220VAC, POLE 3 POLE, AMPERAGE 12A, INTERRUPT CAPACITY 5KA | CAT | PC |  |  |  |  | syaiful | R14 | 2021-07-15 15:25:23 | 2021-12-08 03:23:56
9903010594 |  |  |  | Stock | K59 | GEN |  |  |  | RAW | PC |  |  |  |  | admin |  | 2021-07-15 15:25:23 | 2021-07-15 15:25:23
9903010597 | R1393 | NET | 0000 | TMP | TMP | GEN | TMP | NET: | NET: TYPE SAFETY NET, SIZE 12 MM DIA X 10000 MM X 10000 MM, MATERIAL NYLON, EQUIPMENT NAME FOR PERSONAL FALL PROTECTION, MANUFACTURER REFERENCE CERTIFIED AND COMPLY TO OSHA 1926.105 | CAT | KG |  |  |  |  | dadan |  | 2021-07-15 15:25:23 | 2021-12-14 17:43:54
9903010604 | R1257 | LIFELINE | 0000 | TMP | TMP | GEN | TMP | LIFELINE: | LIFELINE: SPECIAL FEATURES SAYFLINE, USAGE DESIGN DBI SALA OR OTHER EQUAL PRODUCT | CAT | SET |  |  |  |  | OK8cGFT5ze |  | 2021-07-15 15:25:23 | 2021-12-12 16:09:44
9903010613 |  |  |  | Stock | K96 | GEN |  |  |  | RAW | EA |  |  |  |  | admin |  | 2021-07-15 15:25:23 | 2021-07-15 15:25:23
9903010614 | R1045 | HARNESS | 0000 | TMP | TMP | GEN | TMP | HARNESS: | HARNESS: TYPE CONSTRUCTION, SIZE M, SPECIAL FEATURES DBI SALA DELTA IIOR | CAT | PC |  |  |  |  | bSXVchTrki |  | 2021-07-15 15:25:23 | 2021-12-11 22:48:14
9903010615 | R1045 | HARNESS | 0000 | TMP | TMP | GEN | TMP | HARNESS: | HARNESS: TYPE CONSTRUCTION HARNESS, SIZE L, SPECIAL FEATURES , DBI SALA DELTA IIOR OTHER EQUAL PRODUCT | CAT | PC |  |  |  |  | OK8cGFT5ze | R14 | 2021-07-15 15:25:23 | 2021-12-07 22:27:12
9903010616 | R1045 | HARNESS | 0000 | TMP | TMP | GEN | TMP | HARNESS: | HARNESS: SIZE X-LARGE, SPECIAL FEATURES , DBI SALA DELTA IIOR OTHER EQUAL PRODUCT | CAT | PC |  |  |  |  | efGpWpprGQ | R14 | 2021-07-15 15:25:23 | 2021-12-08 04:18:32
9903010646 | R0346 | CABLE | 0000 | TMP | TMP | GEN | TMP | CABLE: | CABLE: TYPE BEHRINGER, SPECIAL FEATURES CABLE AND JACK, 30M KENARE | CAT | PC |  |  |  |  | bSXVchTrki |  | 2021-07-15 15:25:23 | 2021-12-11 22:39:10
9903010694 | R0190 | BIT,ROCK | 0000 | Stock | K03 | GEN | TMP | BIT,ROCK: RLR;11IN;API REG;IADC 116 | BIT: ROCK, TYPE ROLLER CONE, SIZE 11 IN, TOOTH MATERIAL TUNGSTEN CARBIDE, SIZE/CONNECTION 6-5/8 IN API REGULAR PIN, IADC CODE 116 | QA | EA |  |  |  |  | aa52LvePHS | R07 | 2021-07-15 15:25:23 | 2021-11-03 09:50:17
9903010786 | R0733 | DISC,RUPTURE | 0000 | Stock | K76 | GEN | TMP | DISC,RUPTURE: 10IN | DISC: RUPTURE, DIAMETER 10 IN, BURST PRESSURE 22.05 BARG, MATERIAL INCONEL 625 WITH PTFE LINER, TEMPERATURE RATING 22 TO 227.1 DEG C, TYPE REVERSE BUCKLING | CAT | EA |  |  |  |  | aa52LvePHS | R11 | 2021-07-15 15:25:23 | 2021-10-06 07:56:32
9903010787 | R0733 | DISC,RUPTURE | 0000 | Stock | K76 | GEN | TMP | DISC,RUPTURE: 8IN | DISC: RUPTURE, DIAMETER 8 IN, BURST PRESSURE 21 BARG, MATERIAL INCONEL 625 WITH PTFE LINER, TEMPERATURE RATING 22 TO 214.3 DEG C, TYPE REVERSE BUCKLING | CAT | EA |  |  |  |  | aa52LvePHS | R11 | 2021-07-15 15:25:23 | 2021-10-06 10:30:26
9903010806 | R0539 | COMPOUND | 0000 | TMP | TMP | GEN | TMP | COMPOUND: | COMPOUND: TYPE THREAD LOCKING, SPECIAL FEATURES LIQUI-LOK 250, BAKERLOCK | CAT | CAN |  |  |  |  | dadan |  | 2021-07-15 15:25:23 | 2021-12-12 15:14:38
9903010916 | R1443 | O-RING | 5331 | Stock | K85 | GEN | TMP | O-RING: | O-RING: TYPE HIGH TEMPERATURE. COMPOUND 1050 LF OR 3018, MANUFACTURER KALREZ, MANUFACTURER REFERENCE 707-123 | CAT | PC |  |  |  |  | syaiful |  | 2021-07-15 15:25:23 | 2021-12-11 21:49:56
9903010917 | R1740 | RING | 0000 | TMP | TMP | GEN | TMP | RING: STEEL | RING: MATERIAL STEEL | CAT | PC |  |  |  |  | akmal | R15 | 2021-07-15 15:25:23 | 2021-12-06 14:41:21
9903010918 | R1443 | O-RING | 5331 | Stock | K85 | GEN | TMP | O-RING: | O-RING: TYPE HIGH TEMP, INSIDE DIAMETER 1/16 IN | CAT | PC |  |  |  |  | syaiful | R14 | 2021-07-15 15:25:23 | 2021-12-07 23:28:08
9903010919 | R0910 | FLUID | 0000 | TMP | TMP | GEN | TMP | FLUID: | FLUID: TYPE TRANSFER, SPECIAL FEATURES C/W MSDS (BILINGUAL) | CAT | BT |  |  |  |  | qeXzd9NC4t | R14 | 2021-07-15 15:25:23 | 2021-12-07 23:01:28
9903010920 | R1295 | LUBRICANT | 0000 | Stock | K87 | GEN | TMP | LUBRICANT: | LUBRICANT: TYPE THREAD, SPECIAL FEATURES C/W MSDS (BILINGUAL), HIGH TEMPERATURE | CAT | TU |  |  |  |  | efGpWpprGQ | R14 | 2021-07-15 15:25:23 | 2021-12-08 04:39:58
9903010921 |  |  |  | Stock | K74 | GEN |  |  |  | RAW | RL |  |  |  |  | admin |  | 2021-07-15 15:25:23 | 2021-07-15 15:25:23
9903010931 |  |  |  | Stock | K67 | GEN |  |  |  | RAW | PC |  |  |  |  | admin |  | 2021-07-15 15:25:23 | 2021-07-15 15:25:23
9903010932 |  |  |  | Stock | K67 | GEN |  |  |  | RAW | PC |  |  |  |  | admin |  | 2021-07-15 15:25:23 | 2021-07-15 15:25:23
9903010944 |  |  |  | Stock | K31 | GEN |  |  |  | RAW | PC |  |  |  |  | admin |  | 2021-07-15 15:25:23 | 2021-07-15 15:25:23
9903010945 | R1363 | MOTOR | 0000 | TMP | TMP | GEN | TMP | MOTOR: | MOTOR: SPECIAL FEATURES ITEM 1, MTR 1/4HP 3/50/220-380 EXP 56F, FOR TEXSTEAM ELECTRIC PUMP | CAT | PC |  |  |  |  | OK8cGFT5ze |  | 2021-07-15 15:25:23 | 2021-12-12 15:34:43
9903010946 | R1201 | KIT | 0000 | TMP | TMP | GEN | TMP | KIT: | KIT: CONTAINS A DIAPHRAGM, CONTAINS B BALL VALVES, CONTAINS C SET OF SEALS, EQUIPMENT NAME DOSING PUMP, EQUIPMENT TYPE/MODEL HP2AH-025019-SST-0000S0000, MANUFACTURER PROMINENT, MANUFACTURER REFERENCE 1005553 | CAT | KI |  |  |  |  | akmal | R15 | 2021-07-15 15:25:23 | 2021-12-06 14:47:16
9903010948 |  |  |  | Stock | K77 | GEN |  |  |  | RAW | UN |  |  |  |  | admin |  | 2021-07-15 15:25:23 | 2021-07-15 15:25:23
9903010974 | R0121 | BAR,REINFORCING | 0000 | TMP | TMP | GEN | TMP | BAR,REINF: PLAIN;16MM X 12M ;SNI | BAR: REINFORCING, SIZE 16MM DIA X 12M LG, PROCESS PLAIN, MATERIAL CARBON STEEL, SPECIFICATION SNI | QA | LE | NON FABRICATION | NON BOM | NON CRITICAL |  | jayadi | R08 | 2021-07-15 15:25:23 | 2021-08-16 21:39:01
9903010975 | R0121 | BAR,REINFORCING | 0000 | TMP | TMP | GEN | TMP | BAR,REINF: PLAIN;18MM X 12M;SNI | BAR: REINFORCING, SIZE 18MM DIA X 12M LG, PROCESS PLAIN, MATERIAL CARBON STEEL, SPECIFICATION SNI | QA | LE | NON FABRICATION | NON BOM | NON CRITICAL |  | jayadi | R08 | 2021-07-15 15:25:23 | 2021-08-16 21:39:17
9903010976 | R0121 | BAR,REINFORCING | 0000 | TMP | TMP | GEN | TMP | BAR,REINF: PLAIN;10MM X 12M;U24 | BAR: REINFORCING, SIZE 10MM DIA X 12M LG, PROCESS PLAIN, MATERIAL CARBON STEEL, GRADE U24 | QA | JT |  |  |  |  | jayadi | R08 | 2021-07-15 15:25:23 | 2021-09-02 11:43:14
9903010977 |  |  |  | Stock | K58 | GEN |  |  |  | RAW | SET |  |  |  |  | admin |  | 2021-07-15 15:25:23 | 2021-07-15 15:25:23
9903010991 |  |  |  | Stock | K59 | GEN |  |  |  | RAW | PC |  |  |  |  | admin |  | 2021-07-15 15:25:23 | 2021-07-15 15:25:23
9903011073 | R1933 | SOCKET | 0000 | TMP | TMP | GEN | TMP | SOCKET: | SOCKET: SIZE 10 TO 19MM, USAGE DESIGN FOR MECHANICAL, ADDITIONAL EQUIPMENT DATA SNAP-ON 310TWMYA, 1/2 DRV | CAT | PC |  |  |  |  | dadan |  | 2021-07-15 15:25:23 | 2021-12-12 16:27:36
9903011085 | R0775 | DRIVER | 0000 | TMP | TMP | GEN | TMP | DRIVER: | DRIVER: TYPE IMPACT, SIZE 1/2 IN, SPECIAL FEATURES DRIVE DELIVER, MANUFACTURER SNAP-ON SNAP-ON | CAT | PC |  |  |  |  | dadan |  | 2021-07-15 15:25:23 | 2021-12-12 15:36:23
9903011138 | R1352 | MODULE | 0000 | Stock | K60 | GEN | TMP | MODULE: MICRONET PLUS I/O;5501-471 | MODULE: TYPE MICRONET PLUS SERIES I/O, MANUFACTURER WOODWARD, MANUFACTURER REFERENCE 5501-471 | QA | PC |  |  |  |  | bursah | R11 | 2021-07-15 15:25:23 | 2021-12-02 20:24:14
9903011139 | R1352 | MODULE | 0000 | Stock | K60 | GEN | TMP | MODULE: ANALOG COMBO TMR;5466-253 | MODULE: TYPE ANALOG COMBO TMR, MICRONET PLUS, SPECIAL FEATURES ADDITIONAL COATING, MANUFACTURER WOODWARD, MANUFACTURER REFERENCE 5466-253 | QA | PC |  |  |  |  | bursah | R11 | 2021-07-15 15:25:23 | 2021-12-02 20:25:17
9903011140 | R1352 | MODULE | 0000 | Stock | K60 | GEN | TMP | MODULE: 5466-1158 | MODULE: TYPE MICRONET SIMPLEX 48/24 HDDIO-2 SMARTPLUS, EQUIPMENT NAME ELECTRIC VALVE ACTUATOR, MANUFACTURER WOODWARD, MANUFACTURER REFERENCE 5466-1158 | CAT | PC |  |  |  |  | bursah | R11 | 2021-07-15 15:25:23 | 2021-11-13 09:59:24
9903011141 | R1352 | MODULE | 0000 | Stock | K60 | GEN | TMP | MODULE: | MODULE: TYPE MICRONET SIMPLEX MPU AND AIO FTM, SPECIAL FEATURES ANALOG COMBO, MANUFACTURER WOODWARD, MANUFACTURER REFERENCE 5501-371-REV C | CAT | PC |  |  |  |  | syaiful | R11 | 2021-07-15 15:25:23 | 2021-11-24 19:08:24
9903011142 | R0389 | CARD | 0000 | TMP | TMP | GEN | TMP | CARD: | CARD: TYPE DISCRETE I/O HIGH DENSITY FTM, MICRONET PLUS, MANUFACTURER WOODWARD, MANUFACTURER REFERENCE 5441-693 | CAT | PC |  |  |  |  | bursah | R13 | 2021-07-15 15:25:23 | 2021-11-26 13:48:16
9903011143 | R0346 | CABLE | 0000 | TMP | TMP | GEN | TMP | CABLE: | CABLE: TYPE ANALOG COMBO, MICRONET PLUS, SIZE 10 FEET LG, COLOR BLACK, MANUFACTURER WOODWARD, MANUFACTURER REFERENCE 5417-028 | CAT | PC |  |  |  |  | bursah | R12 | 2021-07-15 15:25:23 | 2021-11-13 13:31:42
9903011144 | R0346 | CABLE | 0000 | TMP | TMP | GEN | TMP | CABLE: | CABLE: TYPE MICRONET HIGH DENSITY ANALOG/DISCRETE GRA , SIZE 10 FEET LG, MANUFACTURER WOODWARD, MANUFACTURER REFERENCE 5417-173 | CAT | PC |  |  |  |  | bursah | R12 | 2021-07-15 15:25:23 | 2021-11-13 13:40:44
9903011145 |  |  |  | Stock | K77 | GEN |  |  |  | RAW | PC |  |  |  |  | admin |  | 2021-07-15 15:25:23 | 2021-07-15 15:25:23
9903011146 | R1352 | MODULE | 0000 | Stock | K60 | GEN | TMP | MODULE: 9907-018 | MODULE: TYPE CONTROL, 2301A LOAD SHARING & SPEED, USAGE DESIGN ELECTRIC VALVE ACTUATOR, MANUFACTURER WOODWARD, MANUFACTURER REFERENCE 9907-018 | CAT | PC |  |  |  |  | bursah | R11 | 2021-07-15 15:25:23 | 2021-11-13 10:58:00
9903011147 | R1353 | MODULE,POWER SUPPLY | 0000 | Stock | K60 | GEN | TMP | MODULE,POWER: | MODULE: POWER SUPPLY, INPUT 240 VAC-24 VDC | CAT | EA |  |  |  |  | bSXVchTrki | R14 | 2021-07-15 15:25:23 | 2021-12-08 12:04:57
9903011152 | 37840 | GASKET,SPIRAL WOUND | 5330 | Stock | K85 | GEN | TMP | GASKET,SW: IOR;42IN;300;GR;304/304/CS | GASKET: SPIRAL WOUND, PIPE SIZE 42 IN, PRESSURE RATING 300 PSI, INNER RING MATERIAL STAINLESS STEEL 304, OUTER RING MATERIAL CARBON STEEL, FILLER MATERIAL GRAPHITE, WINDING MATERIAL STAINLESS STEEL 304, STYLE INNER AND OUTER RING, SHAPE ROUND, INDUSTRY STANDARD ASME B16.20 | CAT | EA |  |  |  |  | bursah | R11 | 2021-07-15 15:25:23 | 2021-11-17 19:47:29
9903011177 | R2027 | STIRRUP | 0000 | TMP | TMP | GEN | TMP | STIRRUP: | STIRRUP: TYPE RING CONCRETE, SIZE 6MM DIA ROUND BAR X 130/180MM | CAT | PC |  |  |  |  | akmal | R15 | 2021-07-15 15:25:23 | 2021-12-07 03:26:48
9903011178 | R0346 | CABLE | 0000 | TMP | TMP | GEN | TMP | CABLE: | CABLE: TYPE INSTRUMENT, SIZE 5 X 2 X 1 MM, MATERIAL PVC, VOLTAGE 300/500V, SPECIAL FEATURES 1 C/XLPE/OS/SWA | CAT | M |  |  |  |  | bSXVchTrki |  | 2021-07-15 15:25:23 | 2021-12-13 01:26:05
9903011180 | R1010 | GRINDER,ELECTRIC | 0000 | TMP | TMP | GEN | TMP | GRINDER,ELEC: | GRINDER: ELECTRIC, TYPE BENCH, VOLTAGE 230V, SPEED 2900 RPM, WHEEL DIAMETER 150MM | CAT | UN |  |  |  |  | akmal | R13 | 2021-07-15 15:25:23 | 2021-10-18 16:55:41
9903011218 | R1605 | PROBE | 0000 | TMP | TMP | GEN | TMP | PROBE: | PROBE: TYPE CONDUCTIVITY, ADDITIONAL EQUIPMENT DATA CO 150, MANUFACTURER HACH | CAT | PC |  |  |  |  | dadan |  | 2021-07-15 15:25:23 | 2021-12-12 15:24:03
9903011220 | R0809 | ELECTRODE | 0000 | TMP | TMP | GEN | TMP | ELECTRODE: | ELECTRODE: TYPE PH, SPECIAL FEATURES TRITINO, MANUFACTURER METROHM | CAT | PC |  |  |  |  | dadan |  | 2021-07-15 15:25:23 | 2021-12-12 15:33:43
9903011221 | R0346 | CABLE | 0000 | TMP | TMP | GEN | TMP | CABLE: | CABLE: TYPE ELECTRODA , USAGE DESIGN FOR TRITINO WITH IDENTIFICATION | CAT | PC |  |  |  |  | OK8cGFT5ze |  | 2021-07-15 15:25:23 | 2021-12-12 15:37:35
9903011224 | R0120 | BAR,OCTAGON | 0000 | TMP | TMP | GEN | TMP | BAR,OCTAGON: | BAR: OCTAGON, | CAT | PC |  |  |  |  | dzikri |  | 2021-07-15 15:25:23 | 2021-12-11 17:32:55
9903011225 | R0120 | BAR,OCTAGON | 0000 | TMP | TMP | GEN | TMP | BAR,OCTAGON: | BAR: OCTAGON, | CAT | PC |  |  |  |  | dzikri |  | 2021-07-15 15:25:23 | 2021-12-11 17:33:39
9903011226 | R1545 | PLATE | 0000 | TMP | TMP | GEN | TMP | PLATE: | PLATE: TYPE HOT, SPECIAL FEATURES HIGH TEMPERATURE RECTANGULAR | CAT | PC |  |  |  |  | OK8cGFT5ze |  | 2021-07-15 15:25:23 | 2021-12-12 20:09:46
9903011228 |  |  |  | Stock | K58 | GEN |  |  |  | RAW | UN |  |  |  |  | admin |  | 2021-07-15 15:25:23 | 2021-07-15 15:25:23
9903011234 | R1260 | LIGHT | 0000 | TMP | TMP | GEN | TMP | LIGHT: | LIGHT: SPECIAL FEATURES INFOCUS LP 70, ADDITIONAL EQUIPMENT DATA TUNNEL | CAT | PC |  |  |  |  | dadan |  | 2021-07-15 15:25:23 | 2021-12-12 03:00:58
9903011274 | R0952 | GAUGE | 0000 | TMP | TMP | GEN | TMP | GAUGE: | GAUGE: TYPE FUEL SENDER ASSEMBLY, EQUIPMENT NAME FLATBED TRUCK, EQUIPMENT TYPE/MODEL FF173MA, ADDITIONAL EQUIPMENT DATA ENGINE H07C, MANUFACTURER HINO, MANUFACTURER REFERENCE 83320-1420 | QA | PC |  |  |  |  | dzikri | R12 | 2021-07-15 15:25:23 | 2021-09-11 19:28:05
9903011275 | R1697 | REGULATOR | 0000 | TMP | TMP | GEN | TMP | REGULATOR: RH DOOR;FF173MA;68410-1200 | REGULATOR: TYPE RH DOOR WINDOW ASSEMBLY, EQUIPMENT NAME FLATBED TRUCK, EQUIPMENT TYPE/MODEL FF173MA, ADDITIONAL EQUIPMENT DATA ENGINE H07C, MANUFACTURER HINO, MANUFACTURER REFERENCE 68410-1200 | QA | PC |  |  |  |  | dzikri | R13 | 2021-07-15 15:25:23 | 2021-09-11 19:24:54
9903011276 | R1697 | REGULATOR | 0000 | TMP | TMP | GEN | TMP | REGULATOR: LH DOOR;FF173MA;68420-1090 | REGULATOR: TYPE LH DOOR WINDOW ASSEMBLY, EQUIPMENT NAME FLATBED TRUCK, EQUIPMENT TYPE/MODEL FF173MA, ADDITIONAL EQUIPMENT DATA ENGINE H07C, MANUFACTURER HINO, MANUFACTURER REFERENCE 68420-1090 | QA | PC |  |  |  |  | dzikri | R13 | 2021-07-15 15:25:23 | 2021-09-11 19:28:42
9903011277 | R0671 | CYLINDER | 0000 | TMP | TMP | GEN | TMP | CYLINDER: | CYLINDER: TYPE ASSEMBLY CLUTCH MASTER, EQUIPMENT NAME FLATBED TRUCK, EQUIPMENT TYPE/MODEL FF173MA, ADDITIONAL EQUIPMENT DATA ENGINE SERIES H07C, MANUFACTURER HINO, MANUFACTURER REFERENCE 31420-1410 | CAT | PC |  |  |  |  | dzikri | R12 | 2021-07-15 15:25:23 | 2021-09-08 10:07:26
9903011278 | R1225 | LAMP | 0000 | TMP | TMP | GEN | TMP | LAMP: RH HEAD;TRUCK;FF173MA;81110-2980 | LAMP: TYPE HEAD ASSEMBLY RH, EQUIPMENT NAME FLATBED TRUCK, EQUIPMENT TYPE/MODEL FF173MA, ADDITIONAL EQUIPMENT DATA ENGINE H07C, MANUFACTURER HINO, MANUFACTURER REFERENCE 81110-2980 | QA | EA |  |  |  |  | dzikri | R12 | 2021-07-15 15:25:23 | 2021-09-11 21:34:46
9903011279 | R1337 | METER | 0000 | TMP | TMP | GEN | TMP | METER: | METER: TYPE ASSEMBLY COMBINATION, EQUIPMENT NAME FLATBED TRUCK, EQUIPMENT TYPE/MODEL FF173MA, ADDITIONAL EQUIPMENT DATA ENGINE SERIES H07C, MANUFACTURER HINO, MANUFACTURER REFERENCE 83100-5530 | CAT | PC |  |  |  |  | dzikri | R13 | 2021-07-15 15:25:23 | 2021-09-08 10:10:14
9903011280 | R1075 | HINGE | 0000 | TMP | TMP | GEN | TMP | HINGE: RH UP DOOR;FF173MA;69270-1070 | HINGE: TYPE RH UPPER DOOR ASSEMBLY, EQUIPMENT NAME FLATBED TRUCK, EQUIPMENT TYPE/MODEL FF173MA, ADDITIONAL EQUIPMENT DATA ENGINE H07C, MANUFACTURER HINO, MANUFACTURER REFERENCE 69270-1070 | QA | PC |  |  |  |  | dzikri | R13 | 2021-07-15 15:25:23 | 2021-09-11 19:20:13
9903011281 | R1075 | HINGE | 0000 | TMP | TMP | GEN | TMP | HINGE: RH LO DOOR;FF173MA;69280-1080 | HINGE: TYPE RH LOWER DOOR ASSEMBLY, EQUIPMENT NAME FLATBED TRUCK, EQUIPMENT TYPE/MODEL FF173MA, ADDITIONAL EQUIPMENT DATA ENGINE H07C, MANUFACTURER HINO, MANUFACTURER REFERENCE 69280-1080 | QA | PC |  |  |  |  | dzikri | R13 | 2021-07-15 15:25:23 | 2021-09-11 19:23:56
9903011282 | R1700 | REGULATOR,VOLTAGE | 0000 | TMP | TMP | GEN | TMP | REGULATOR,VOLT: TRUCK;FF173MA;27700-1480 | REGULATOR: VOLTAGE, USAGE DESIGN GENERATOR ASSEMBLY, EQUIPMENT NAME FLATBED TRUCK, EQUIPMENT TYPE/MODEL FF173MA, ADDITIONAL EQUIPMENT DATA ENGINE H07C, MANUFACTURER HINO, MANUFACTURER REFERENCE 27700-1480 | QA | PC |  |  |  |  | dzikri | R12 | 2021-07-15 15:25:23 | 2021-09-11 18:52:33
9903011283 | R2167 | TIRE | 0000 | TMP | TMP | GEN | TMP | TIRE: | TIRE: PLY 1000-20-16, SPECIAL FEATURES C/W INNER TUBE AND LATCH, ADDITIONAL EQUIPMENT DATA RECEIVED BY SHALL NOT BE MORE THAN 5 MONTHS OF ITS LAST, MANUFACTURER BRIDGESTONE | CAT | PC |  |  |  |  | dadan |  | 2021-07-15 15:25:23 | 2021-12-12 16:32:56
9903011286 | R1471 | PAINT | 0000 | Stock | K86 | GEN | TMP | PAINT: | PAINT: TYPE COATING, COLOR LIGHT BLUE GRAY 5019P, FINISH INORGANIC ZINC, CONTAINER 5 LTR/CAN | CAT | CAN |  |  |  |  | burhan |  | 2021-07-15 15:25:23 | 2021-12-11 18:21:19
9903011292 | R2268 | VALVE | 0000 | TMP | TMP | GEN | TMP | VALVE: BRAKE CTRL;LOADER;IT28B;4V4154 | VALVE: TYPE BRAKE CONTROL, EQUIPMENT NAME WHEEL LOADER, EQUIPMENT TYPE/MODEL IT28B, MANUFACTURER CATERPILLAR, MANUFACTURER REFERENCE 4V4154 | QA | UN |  |  |  |  | syaiful | R08 | 2021-07-15 15:25:23 | 2021-08-17 10:52:28
9903011293 | R2304 | WASHER | 0000 | TMP | TMP | GEN | TMP | WASHER: GP WIPER;LOADER;IT28B;9C1519 | WASHER: TYPE GP WIPER, EQUIPMENT NAME WHEEL LOADER, EQUIPMENT TYPE/MODEL IT28B, MANUFACTURER CATERPILLAR, MANUFACTURER REFERENCE 9C1519 | QA1 | UN |  |  |  |  | syaiful | R07 | 2021-07-15 15:25:23 | 2021-10-12 22:44:32
9903011294 | R0072 | ARM | 0000 | TMP | TMP | GEN | TMP | ARM: WIPER FR;CAT;LOADER;IT28B;8T3680 | ARM: TYPE WIPER, FRONT WINDOW, EQUIPMENT NAME WHEEL LOADER, EQUIPMENT TYPE/MODEL IT28B, MANUFACTURER CATERPILLAR, MANUFACTURER REFERENCE 8T3680 | QA | PC |  |  |  |  | jayadi | R12 | 2021-07-15 15:25:23 | 2021-07-31 08:26:28
9903011295 | R0072 | ARM | 0000 | TMP | TMP | GEN | TMP | ARM: WIPER RR;CAT;LOADER;IT28B;8T0089 | ARM: TYPE WIPER, REAR WINDOW, EQUIPMENT NAME WHEEL LOADER, EQUIPMENT TYPE/MODEL IT28B, MANUFACTURER CATERPILLAR, MANUFACTURER REFERENCE 8T0089 | QA | PC |  |  |  |  | jayadi | R12 | 2021-07-15 15:25:23 | 2021-07-31 08:19:19
9903011296 | R0210 | BLADE,WIPER | 0000 | TMP | TMP | GEN | TMP | BLADE,WIPER: RR;CAT;LOADER;IT28B;6V6543 | BLADE: WIPER, TYPE REAR WINDOW, EQUIPMENT NAME WHEEL LOADER, EQUIPMENT TYPE/MODEL IT28B, MANUFACTURER CATERPILLAR, MANUFACTURER REFERENCE 6V6543 | QA | PC |  |  |  |  | jayadi | R12 | 2021-07-15 15:25:23 | 2021-07-31 08:31:11
9903011297 | R1201 | KIT | 0000 | TMP | TMP | GEN | TMP | KIT: REPAIR;CYL;LOADER;IT28B;4V5415 | KIT: TYPE REPAIR, APPLICATION CYLINDER, EQUIPMENT NAME WHEEL LOADER, EQUIPMENT TYPE/MODEL IT28B, MANUFACTURER CATERPILLAR, MANUFACTURER REFERENCE 4V5415 | QA1 | SET |  |  |  |  | bursah | R07 | 2021-07-15 15:25:23 | 2021-08-30 22:05:02
9903011298 | R1363 | MOTOR | 0000 | TMP | TMP | GEN | TMP | MOTOR: WIPER;LOADER;IT28B;224-6185 | MOTOR: TYPE WIPER, EQUIPMENT NAME WHEEL LOADER, EQUIPMENT TYPE/MODEL IT28B, MANUFACTURER CATERPILLAR, MANUFACTURER REFERENCE 224-6185 | QA | PC |  |  |  |  | syaiful | R13 | 2021-07-15 15:25:23 | 2021-10-31 21:40:25
9903011299 | R1540 | PIVOT | 0000 | TMP | TMP | GEN | TMP | PIVOT: | PIVOT: TYPE GP WIPER, EQUIPMENT NAME WHEEL LOADER, EQUIPMENT TYPE/MODEL IT28B, MANUFACTURER CATERPILLAR, MANUFACTURER REFERENCE 1010742 | CAT | PC |  |  |  |  | syaiful | R13 | 2021-07-15 15:25:23 | 2021-07-31 12:33:11
9903011300 | R1225 | LAMP | 0000 | TMP | TMP | GEN | TMP | LAMP: GP FLOOD;LOADER;IT28B;9W1281 | LAMP: TYPE GP FLOOD, EQUIPMENT NAME WHEEL LOADER, EQUIPMENT TYPE/MODEL IT28B, MANUFACTURER CATERPILLAR, MANUFACTURER REFERENCE 9W1281 | QA | PC |  |  |  |  | syaiful | R12 | 2021-07-15 15:25:23 | 2021-09-11 21:37:13
9903011301 | R1789 | SANDER | 0000 | TMP | TMP | OEM | TMP | SANDER: | SANDER: TYPE A FUEL, EQUIPMENT NAME WHEEL LOADER, EQUIPMENT TYPE/MODEL IT28B, MANUFACTURER CATERPILLAR, MANUFACTURER REFERENCE 6T3670 | CAT | EA |  |  |  |  | bursah | R12 | 2021-07-15 15:25:23 | 2021-08-22 09:34:35
9903011302 | R1848 | SHACKLE | 0000 | TMP | TMP | OEM | TMP | SHACKLE: | SHACKLE: EQUIPMENT NAME WHEEL LOADER, EQUIPMENT TYPE/MODEL IT28B, MANUFACTURER CATERPILLAR, MANUFACTURER REFERENCE 9V2715 | CAT | EA |  |  |  |  | bursah | R13 | 2021-07-15 15:25:23 | 2021-08-22 09:34:54
9903011303 | R1093 | HOOK | 0000 | TMP | TMP | GEN | TMP | HOOK: | HOOK: TYPE ASSEMBLY, EQUIPMENT NAME WHEEL LOADER, EQUIPMENT TYPE/MODEL IT28B, MANUFACTURER CATERPILLAR, MANUFACTURER REFERENCE 9V2714 | CAT | PC |  |  |  |  | syaiful | R13 | 2021-07-15 15:25:23 | 2021-07-31 12:01:35
9903011304 | R2074 | SWITCH | 0000 | TMP | TMP | GEN | TMP | SWITCH: LOADER;IT28B;7V5647 | SWITCH: TYPE ASSEMBLY CYLINDER-BRAKE, EQUIPMENT NAME WHEEL LOADER, EQUIPMENT TYPE/MODEL IT28B, MANUFACTURER CATERPILLAR, MANUFACTURER REFERENCE 7V5647 | CAT | PC |  |  |  |  | syaiful | R11 | 2021-07-15 15:25:23 | 2021-07-31 12:44:21
9903011305 | R2074 | SWITCH | 0000 | TMP | TMP | GEN | TMP | SWITCH: LOADER;IT28B;3T6655 | SWITCH: TYPE WIPER, AS ROTARY, EQUIPMENT NAME WHEEL LOADER, EQUIPMENT TYPE/MODEL IT28B, MANUFACTURER CATERPILLAR, MANUFACTURER REFERENCE 3T6655 | CAT | PC |  |  |  |  | syaiful | R11 | 2021-07-15 15:25:23 | 2021-07-31 12:46:04
9903011306 | R1114 | HOUSING | 0000 | TMP | TMP | GEN | TMP | HOUSING: | HOUSING: TYPE AS-CORE, USAGE DESIGN VALVE, EQUIPMENT NAME WHEEL LOADER, EQUIPMENT TYPE/MODEL IT28B, MANUFACTURER CATERPILLAR, MANUFACTURER REFERENCE 6D0443 | CAT | PC |  |  |  |  | syaiful | R12 | 2021-07-15 15:25:23 | 2021-07-31 12:23:35
9903011308 | R0346 | CABLE | 0000 | TMP | TMP | GEN | TMP | CABLE: | CABLE: TYPE INSTRUMENT, CONSTRUCTION 1 PAIR, VOLTAGE 300V, SPECIAL FEATURES AWG 16, ADDITIONAL EQUIPMENT DATA SWA | CAT | M |  |  |  |  | dadan |  | 2021-07-15 15:25:23 | 2021-12-12 15:16:26
9903011310 | R0245 | BOLT,ANCHOR | 0000 | Stock | K81 | GEN | TMP | BOLT,ANCHOR: SLEEVE;16X120MM;SS316 | BOLT: ANCHOR, DIAMETER 16MM, LENGTH 120MM, MATERIAL STAINLESS STEEL 316, TYPE SLEEVE ANCHOR, ADDITIONAL ITEMS C/W HEX NUT & FLAT WASHER | QA | EA |  |  |  |  | jayadi | R04 | 2021-07-15 15:25:23 | 2021-11-14 10:53:14
9903011311 | 00882 | GLAND,CABLE | 5975 | Stock | K68 | GEN | TMP | GLAND,CABLE: PG-16;10-14MM;SS316;IP68 | GLAND: CABLE, TYPE STRAIGHT, CONNECTION SIZE PG-16, CLAMPING CAPACITY 10 TO 14MM, MATERIAL STAINLESS STEEL 316, PROTECTION CLASS IP68 | QA | EA |  |  |  |  | syaiful | R07 | 2021-07-15 15:25:23 | 2021-10-20 11:19:12
9903011312 |  |  |  | Stock | K67 | GEN |  |  |  | RAW | EA |  |  |  |  | admin |  | 2021-07-15 15:25:23 | 2021-07-15 15:25:23
9903011313 | R0062 | ANGLE,STRUCTURAL | 0000 | Stock | K78 | GEN | TMP | ANGLE: 50X50X4MM;6M;SS304 | ANGLE: STRUCTURAL, WIDTH 50 X 50MM, LENGTH 6M, THICKNESS 4MM, MATERIAL STAINLESS STEEL 304 | QA | LE |  |  |  |  | jayadi | R05 | 2021-07-15 15:25:23 | 2021-10-02 08:30:42
9903011314 | R1549 | PLATE,METAL | 0000 | TMP | TMP | GEN | TMP | PLATE: 20X1200X2400MM;A36/SS400 | PLATE: METAL, SIZE 20MM T X 1200MM W X 2400MM L, MATERIAL CARBON STEEL, SPECIFICATION ASTM A36/JIS G3101, GRADE SS400 | QA | SH | NON FABRICATION | NON BOM | NON CRITICAL |  | jayadi | R04 | 2021-07-15 15:25:23 | 2021-08-16 22:24:17
9903011316 | 00882 | GLAND,CABLE | 5975 | Stock | K68 | GEN | TMP | GLAND,CABLE: PG-21;13-18MM;SS316;IP68 | GLAND: CABLE, TYPE STRAIGHT, CONNECTION SIZE PG-21, CLAMPING CAPACITY 13 TO 18MM, MATERIAL STAINLESS STEEL 316, PROTECTION CLASS IP68 | QA | EA |  |  |  |  | syaiful | R07 | 2021-07-15 15:25:23 | 2021-10-20 11:19:22
9903011317 | R0252 | BOLT,MACHINE | 5306 | Stock | K81 | GEN | TMP | BOLT: M12X1.75X50MM;HEX;B7;NUT | BOLT: MACHINE, DIAMETER M12, LENGTH 50MM, THREADS 1.75MM, HEAD HEXAGON, MATERIAL ALLOY STEEL, SPECIFICATION ASTM A193, GRADE B7, ADDITIONAL ITEMS C/W 1 HEX NUT ASTM A194-2H | CAT | EA |  |  |  |  | syaiful |  | 2021-07-15 15:25:23 | 2021-12-11 20:16:09
9903011330 | R1468 | PADLOCK | 0000 | Stock | K81 | GEN | TMP | PADLOCK: DIFF;25X54X71MM;STL;WEATHER TOU | PADLOCK: TYPE KEYED DIFFERENT, MATERIAL LAMINATED STEEL, SIZE 25MM THK X 54MM W X 71MM H, SPECIAL FEATURES WEATHER TOUGH | QA1 | EA |  |  |  |  | dzikri | R07 | 2021-07-15 15:25:23 | 2021-09-27 02:32:40
9903011331 | R1468 | PADLOCK | 0000 | TMP | K81 | GEN | TMP | PADLOCK: | PADLOCK: TYPE STATION, MATERIAL POLYCARBONATE, SIZE 15-1/2IN HIGH X 22IN WIDE X 1-3/4IN | CAT | EA |  |  |  |  | bSXVchTrki | R14 | 2021-07-15 15:25:23 | 2021-12-08 12:03:13
9903011381 | R0330 | BUSHING | 0000 | TMP | TMP | GEN | TMP | BUSHING: | BUSHING: TYPE INSULATOR, SIZE 95MM ID X 230MM CREEPAGE LINE, MATERIAL EPOXY BROW, USAGE DESIGN HOLDUCT ISOPHASE BUS 24-36 KV, MANUFACTURER KUVAC, MANUFACTURER REFERENCE GD24-36/95 | CAT | PC |  |  |  |  | bursah | R14 | 2021-07-15 15:25:23 | 2021-12-03 10:09:30
9903011382 | R0330 | BUSHING | 0000 | TMP | TMP | GEN | TMP | BUSHING: | BUSHING: TYPE INSULATOR, IBS-36/300, USAGE DESIGN HOLDUCT ISOPHASE BUS | CAT | PC |  |  |  |  | bursah | R14 | 2021-07-15 15:25:23 | 2021-12-03 10:18:33
9903011383 | R1161 | INSULATOR | 0000 | TMP | TMP | GEN | TMP | INSULATOR: | INSULATOR: SPECIAL FEATURES SUPPORTING IO 10-125, USAGE DESIGN ISOPHASE BUS PARTS | CAT | PC |  |  |  |  | burhan | R15 | 2021-07-15 15:25:23 | 2021-12-08 07:08:54
9903011384 | R1325 | MATERIAL | 0000 | TMP | TMP | GEN | TMP | MATERIAL: O-RING;6X10000MM;NBR | MATERIAL: TYPE O-RING, COMPOSITION NBR, SIZE 6MM THK X 10000MM LG, SPECIAL FEATURES FOR HOLDUCT ISOPHASE BUS PARTS | QA | M |  |  |  |  | jayadi | R11 | 2021-07-15 15:25:23 | 2021-12-13 16:11:43
9903011385 | R1325 | MATERIAL | 0000 | TMP | TMP | GEN | TMP | MATERIAL: O-RING;10X2000MM;NBR | MATERIAL: TYPE O-RING, COMPOSITION NBR, SIZE 10MM THK X 2000MM LG, SPECIAL FEATURES FOR HOLDUCT ISOPHASE BUS PARTS | QA | M |  |  |  |  | bursah | R11 | 2021-07-15 15:25:23 | 2021-12-13 16:11:43
9903011386 | R1325 | MATERIAL | 0000 | TMP | TMP | GEN | TMP | MATERIAL: O-RING;16X2000MM;NBR | MATERIAL: TYPE O-RING, COMPOSITION NBR, SIZE 16MM THK X 2000MM LG, SPECIAL FEATURES FOR HOLDUCT ISOPHASE BUS PARTS | QA | M |  |  |  |  | jayadi | R11 | 2021-07-15 15:25:23 | 2021-12-13 16:11:43
9903011388 | R2397 | YOKE | 0000 | TMP | TMP | GEN | TMP | YOKE: | YOKE: ADDITIONAL EQUIPMENT DATA SIKAFLEX: HOLDUCT ISOPHASE BUS PARTS | CAT | PC |  |  |  |  | dadan | R15 | 2021-07-15 15:25:23 | 2021-12-08 15:51:31
9903011390 | R0615 | COVER | 0000 | TMP | TMP | GEN | TMP | COVER: | COVER: EQUIPMENT NAME HOLDUCT ISOPHASE BUS | CAT | PC |  |  |  |  | syaiful | R15 | 2021-07-15 15:25:23 | 2021-12-06 19:28:00
9903011392 | R0252 | BOLT,MACHINE | 5306 | Stock | K81 | GEN | TMP | BOLT: M16X2.0X120MM;HEX;A2-70;NUT+FW+SW | BOLT: MACHINE, DIAMETER M16, LENGTH 120MM, THREADS 2MM, HEAD HEXAGON, MATERIAL STAINLESS STEEL, GRADE A2-70, ADDITIONAL ITEMS C/W 1 HEX NUT, 2 FLAT WASHER & 2 SPRING WASHER | CAT | EA |  |  |  |  | syaiful | R11 | 2021-07-15 15:25:23 | 2021-11-23 21:03:08
9903011393 | R0252 | BOLT,MACHINE | 5306 | Stock | K81 | GEN | TMP | BOLT: M12X1.75X80MM;HEX;A2-70;NUT+FW+SW | BOLT: MACHINE, DIAMETER M12, LENGTH 80MM, THREADS 1.75MM, HEAD HEXAGON, MATERIAL STAINLESS STEEL, GRADE A2-70, ADDITIONAL ITEMS C/W 1 HEX NUT, 2 FLAT WASHER & 2 SPRING WASHER | CAT | EA |  |  |  |  | syaiful | R11 | 2021-07-15 15:25:23 | 2021-11-23 21:00:40
9903011394 | R0252 | BOLT,MACHINE | 5306 | Stock | K81 | GEN | TMP | BOLT: M12X1.75X90MM;HEX;A2-70;NUT+FW+SW | BOLT: MACHINE, DIAMETER M12, LENGTH 90MM, THREADS 1.75MM, HEAD HEXAGON, MATERIAL STAINLESS STEEL, GRADE A2-70, ADDITIONAL ITEMS C/W 1 HEX NUT, 2 FLAT WASHER & 2 SPRING WASHER | CAT | EA |  |  |  |  | syaiful | R11 | 2021-07-15 15:25:23 | 2021-11-23 21:01:39
9903011395 | R0252 | BOLT,MACHINE | 5306 | Stock | K81 | GEN | TMP | BOLT: M12X1.75X50MM;HEX;A2-70;NUT+FW+SW | BOLT: MACHINE, DIAMETER M12, LENGTH 50MM, THREADS 1.75MM, HEAD HEXAGON, MATERIAL STAINLESS STEEL, GRADE A2-70, ADDITIONAL ITEMS C/W 1 HEX NUT, 2 FLAT WASHER & 2 SPRING WASHER | CAT | EA |  |  |  |  | syaiful | R11 | 2021-07-15 15:25:23 | 2021-11-23 20:56:39
9903011397 | R0252 | BOLT,MACHINE | 5306 | Stock | K81 | GEN | TMP | BOLT: M16X2.0X55MM;HEX;A2-70;NUT+FW+SW | BOLT: MACHINE, DIAMETER M16, LENGTH 55MM, THREADS 2MM, HEAD HEXAGON, MATERIAL STAINLESS STEEL, GRADE A2-70, ADDITIONAL ITEMS C/W 1 HEX NUT, 2 FLAT WASHER & 2 SPRING WASHER | CAT | EA |  |  |  |  | syaiful | R12 | 2021-07-15 15:25:23 | 2021-11-23 21:04:14
9903011398 | R0039 | ADHESIVE | 0000 | Stock | K88 | GEN | TMP | ADHESIVE: GASKET | ADHESIVE: TYPE GASKET, SPECIAL FEATURES HOLDUCT ISOPHASE BUS PARTS | CAT | TU |  |  |  |  | OK8cGFT5ze | R14 | 2021-07-15 15:25:23 | 2021-12-08 03:35:11
9903011399 | R0815 | ENCLOSURE | 0000 | TMP | TMP | GEN | TMP | ENCLOSURE: | ENCLOSURE: TYPE COMPENSATOR, SIZE 750 X 250, SPECIAL FEATURES HOLDUCT ISOPHASE BUS PARTS | CAT | SET |  |  |  |  | bursah | R15 | 2021-07-15 15:25:23 | 2021-12-07 03:01:41
9903011400 | R0815 | ENCLOSURE | 0000 | TMP | TMP | GEN | TMP | ENCLOSURE: | ENCLOSURE: TYPE COMPENSATOR, SIZE 480 X 250, SPECIAL FEATURES HOLDUCT ISOPHASE BUS PARTS | CAT | SET |  |  |  |  | bursah | R15 | 2021-07-15 15:25:23 | 2021-12-07 03:59:39
9903011401 | R1951 | SPACER | 0000 | TMP | TMP | GEN | TMP | SPACER: | SPACER: TYPE BIMETAL, USAGE DESIGN HOLDUCT ISOPHASE BUS | CAT | PC |  |  |  |  | ZgH3cidbSh |  | 2021-07-15 15:25:23 | 2021-12-12 09:52:43
9903011409 | R1352 | MODULE | 0000 | Stock | K60 | GEN | TMP | MODULE: | MODULE: TYPE GENERATOR RELAY, INPUT 125VDC, 5A, OUTPUT 48/125VDC OR 125VAC, SPECIAL FEATURES 4 WIRE WYE VOLTAGE CONNECTION, 12 OUTPUT, 8 INPUT | CAT | PC |  |  |  |  | aa52LvePHS | R11 | 2021-07-15 15:25:23 | 2021-11-29 10:50:52
9903011410 | R1702 | RELAY | 0000 | TMP | TMP | GEN | TMP | RELAY: | RELAY: TYPE TRANSFORMER PROTECTION, CONTACT RATING 5A 50HZ, COIL VOLTAGE 48/125VDC OR 125VAC, MOUNT RACK MOUNT PACKAGE, SPECIAL FEATURES APPLICATION SETTING OPTION ONLY, ADDITIONAL EQUIPMENT DATA COMMUNICATIONS PORT: EIA-485, MANUFACTURER REFERENCE COMMUNICATIONS PROTOCOL: STANDARD PLUS MODBUS, TEST CERTIFICATE, COO/COA | CAT | PC |  |  |  |  | dadan | R15 | 2021-07-15 15:25:23 | 2021-12-08 12:08:04
9903011411 | R1702 | RELAY | 0000 | TMP | TMP | GEN | TMP | RELAY: 5A | RELAY: TYPE TRANSFORMER PROTECTION, CONTACT RATING 5A, COIL VOLTAGE 48/125VDC OR 125VAC, MOUNT RACK MOUNT PACKAGE, SPECIAL FEATURES CURRENT AND RECLOSING RELAY, ADDITIONAL EQUIPMENT DATA OVER CURRENT AND RECLOSING RELAY, MANUFACTURER REFERENCE COMMUNICATIONS PORT(3) EIA-485, COMPLETE WITH TEST CERTIFICATE, COO/COA | CAT | LO |  |  |  |  | dadan | R15 | 2021-07-15 15:25:23 | 2021-12-08 12:10:59
9903011449 | R0190 | BIT,ROCK | 0000 | Stock | K03 | GEN | TMP | BIT,ROCK: RLR;7-7/8IN;API REG;IADC 617 | BIT: ROCK, TYPE ROLLER CONE, SIZE 7-7/8 IN, TOOTH MATERIAL TUNGSTEN CARBIDE, SIZE/CONNECTION 4-1/2 IN API REGULAR PIN, IADC CODE 617 | QA | EA |  |  |  |  | aa52LvePHS | R07 | 2021-07-15 15:25:23 | 2021-11-03 09:51:14
9903011459 | R2213 | TRAY,CABLE | 0000 | Stock | K68 | GEN | TMP | TRAY,CABLE: | TRAY: CABLE, TYPE CDA, SIZE 100MM W X 75MM H X 3000MM L, MATERIAL ALUMINIUM ALLOY 5052-H-32, ADDITIONAL ITEMS C/W CDA STRAIGHT COVER 1MM OF HEIGHT-910103000, C/W SDA TYPE CLAMP-1410 AND 2 X BNF JP M6 X 15SS-316 BOLT-FLAT AND RING WASHER WITH NUTS | CAT | SET |  |  |  |  | akmal | R15 | 2021-07-15 15:25:23 | 2021-12-03 10:34:05
9903011465 | R0288 | BRACKET | 0000 | TMP | TMP | GEN | TMP | BRACKET: WALL;100MM W;CDA CABLE LADDER | BRACKET: TYPE WALL, SIZE 100MM W, MATERIAL ALUMINIUM ALLOY 5052-H32, NATURAL FINISH, SPECIAL FEATURES FOR CABLE LADDER TYPE CDA, 100MM W X 75MM H X 50MM L | QA | SET |  |  |  |  | jayadi | R09 | 2021-07-15 15:25:23 | 2021-11-11 00:41:33
9903011474 | R1414 | NUT | 0000 | TMP | TMP | GEN | TMP | NUT: | NUT: TYPE SPRING, MATERIAL STAINLESS STEEL SA 240 TYPE 316L, SPECIAL FEATURES M10, MANUFACTURER PT. NOBI PUTRA ANGKASA, MANUFACTURER REFERENCE P1008 | CAT | SET |  |  |  |  | bSXVchTrki | R15 | 2021-07-15 15:25:23 | 2021-12-07 00:39:31
9903011475 | R0246 | BOLT,CARRIAGE | 0000 | TMP | TMP | GEN | TMP | BOLT,CARRIAGE: | BOLT: CARRIAGE, DIAMETER M10, LENGTH 25MM, THREADS 1.5MM, MATERIAL STAINLESS STEEL 316L, SPECIFICATION SA240, SPECIAL FEATURES C/W NUT, C/W SPRING AND FLAT WASHER | CAT | SET |  |  |  |  | syaiful | R12 | 2021-07-15 15:25:23 | 2021-11-09 15:38:51
9903011489 | R2119 | TARPAULIN | 0000 | TMP | TMP | GEN | TMP | TARPAULIN: | TARPAULIN: TYPE GENERAL PURPOSE, SIZE 2M W X 2M LG, MATERIAL PLASTIC, SPECIAL FEATURES C/W RING HOLE, BLUE COLOUR | CAT | SH |  |  |  |  | akmal | R13 | 2021-07-15 15:25:23 | 2021-08-30 20:40:43
9903011490 | R2119 | TARPAULIN | 0000 | TMP | TMP | GEN | TMP | TARPAULIN: | TARPAULIN: TYPE GENERAL PURPOSE, SIZE 3M W X 4M LG, MATERIAL PLASTIC, SPECIAL FEATURES C/W RING HOLE, BLUE COLOUR | CAT | SH |  |  |  |  | akmal | R13 | 2021-07-15 15:25:23 | 2021-08-30 20:44:36
9903011491 | R2119 | TARPAULIN | 0000 | TMP | TMP | GEN | TMP | TARPAULIN: | TARPAULIN: TYPE GENERAL PURPOSE, SIZE 4M W X 6M LG, MATERIAL PLASTIC, SPECIAL FEATURES C/W RING HOLE, BLUE COLOUR | CAT | SH |  |  |  |  | akmal | R13 | 2021-07-15 15:25:23 | 2021-08-30 20:45:06
9903011492 | R2119 | TARPAULIN | 0000 | TMP | TMP | GEN | TMP | TARPAULIN: | TARPAULIN: TYPE GENERAL PURPOSE, SIZE 6M W X 8M LG, MATERIAL PLASTIC, SPECIAL FEATURES C/W RING HOLE, BLUE COLOUR | CAT | SH |  |  |  |  | akmal | R13 | 2021-07-15 15:25:23 | 2021-08-30 20:45:30
9903011493 | R2119 | TARPAULIN | 0000 | TMP | TMP | GEN | TMP | TARPAULIN: | TARPAULIN: TYPE GENERAL PURPOSE, SIZE 8M W X 12M LG, MATERIAL PLASTIC, SPECIAL FEATURES C/W RING HOLE, BLUE COLOUR | CAT | SH |  |  |  |  | akmal | R13 | 2021-07-15 15:25:23 | 2021-08-30 20:45:56
9903011589 | R0094 | BAG | 0000 | TMP | TMP | GEN | TMP | BAG: | BAG: TYPE TRASH, SIZE 76.2 X 91.4 X 24CM, MATERIAL PLASTIC, BLACK | CAT | BX |  |  |  |  | akmal | R12 | 2021-07-15 15:25:23 | 2021-11-07 23:53:30
9903011757 | R1951 | SPACER | 0000 | TMP | TMP | GEN | TMP | SPACER: | SPACER: TYPE BIMETAL PLATE, SIZE 125 X 80MM, EQUIPMENT NAME GENERATOR CIRCUIT BREAKER, MANUFACTURER HOLDUCT ISOPHASE BUS | CAT | PC |  |  |  |  | syaiful | R15 | 2021-07-15 15:25:23 | 2021-12-06 21:36:32
9903011758 | R1951 | SPACER | 0000 | TMP | TMP | GEN | TMP | SPACER: | SPACER: TYPE BIMETAL PLATE, SIZE 50 X 80MM, EQUIPMENT NAME GENERATOR CIRCUIT BREAKER, MANUFACTURER HOLDUCT ISOPHASE BUS | CAT | PC |  |  |  |  | syaiful | R15 | 2021-07-15 15:25:23 | 2021-12-06 21:37:13
9903011759 | R1951 | SPACER | 0000 | TMP | TMP | GEN | TMP | SPACER: | SPACER: TYPE BIMETAL PLATE, SIZE 180 X 80MM, EQUIPMENT NAME GENERATOR CIRCUIT BREAKER, MANUFACTURER HOLDUCT ISOPHASE BUS | CAT | PC |  |  |  |  | syaiful | R15 | 2021-07-15 15:25:23 | 2021-12-06 21:36:49
9903011760 | R1183 | JOINT | 0000 | TMP | TMP | GEN | TMP | JOINT: | JOINT: TYPE FLEXIBLE, PT/ SA, EQUIPMENT NAME GENERATOR CIRCUIT BREAKER, MANUFACTURER HOLDUCT ISOPHASE BUS | CAT | PC |  |  |  |  | syaiful | R15 | 2021-07-15 15:25:23 | 2021-12-06 19:48:33
9903011761 | R1183 | JOINT | 0000 | TMP | TMP | GEN | TMP | JOINT: | JOINT: TYPE FLEXIBLE, SPECIAL FEATURES AUX TR, HOLDUCT ISOPHASE BUS PARTS | CAT | PC |  |  |  |  | bursah | R15 | 2021-07-15 15:25:23 | 2021-12-07 03:03:49
9903011762 | R1183 | JOINT | 0000 | TMP | TMP | GEN | TMP | JOINT: | JOINT: TYPE FLEXIBLE, GENERAL, EQUIPMENT NAME GENERATOR CIRCUIT BREAKER, MANUFACTURER HOLDUCT ISOPHASE BUS | CAT | PC |  |  |  |  | syaiful | R15 | 2021-07-15 15:25:23 | 2021-12-06 19:42:20
9903011763 | R1183 | JOINT | 0000 | TMP | TMP | GEN | TMP | JOINT: | JOINT: TYPE FLEXIBLE, MAIN TR, EQUIPMENT NAME GENERATOR CIRCUIT BREAKER, MANUFACTURER HOLDUCT ISOPHASE BUS | CAT | PC |  |  |  |  | syaiful | R15 | 2021-07-15 15:25:23 | 2021-12-06 19:44:56
9903011764 | R1183 | JOINT | 0000 | TMP | TMP | GEN | TMP | JOINT: | JOINT: TYPE FLEXIBLE, SIZE 560MM LG, EQUIPMENT NAME GENERATOR CIRCUIT BREAKER, MANUFACTURER HOLDUCT ISOPHASE BUS | CAT | PC |  |  |  |  | syaiful | R15 | 2021-07-15 15:25:23 | 2021-12-06 19:41:51
9903011765 | R1183 | JOINT | 0000 | TMP | TMP | GEN | TMP | JOINT: | JOINT: TYPE FLEXIBLE, SIZE 525MM LG, EQUIPMENT NAME GENERATOR CIRCUIT BREAKER, MANUFACTURER HOLDUCT ISOPHASE BUS | CAT | PC |  |  |  |  | syaiful | R15 | 2021-07-15 15:25:23 | 2021-12-06 19:41:39
9903011776 | 37840 | GASKET,SPIRAL WOUND | 5330 | Stock | K85 | GEN | TMP | GASKET,SW: IOR;1/2IN;300;GR;316/316/CS | GASKET: SPIRAL WOUND, PIPE SIZE 1/2 IN, PRESSURE RATING 300 PSI, INNER RING MATERIAL STAINLESS STEEL 316, OUTER RING MATERIAL CARBON STEEL, FILLER MATERIAL GRAPHITE, WINDING MATERIAL STAINLESS STEEL 316, STYLE INNER AND OUTER RING, SHAPE ROUND, INDUSTRY STANDARD ASME B16.20 | QA | EA |  |  |  |  | syaiful | R02 | 2021-07-17 03:44:48 | 2021-07-19 13:20:30
9903011819 | R1934 | SOCKET,ELECTRICAL | 0000 | TMP | TMP | GEN | TMP | SOCKET,ELEC: | SOCKET: ELECTRICAL, TYPE P17 TEMPRA, VOLTAGE 220 TO 250VAC, CONTACT 2P+E, SPECIAL FEATURES SURFACE MOUNTING, SINGLE PHASE, 63A, IP67 | CAT | EA |  |  |  |  | syaiful | R14 | 2021-07-15 15:25:23 | 2021-12-07 23:53:23
9903011820 | R1560 | PLUG | 0000 | TMP | TMP | GEN | TMP | PLUG: | PLUG: SPECIAL FEATURES SINGLE PHASE, CATALOG NO: 587 00, RATING:63 AMPERE, 220-250 VOLT AC, 2P + E | CAT | EA |  |  |  |  | 2zAOHdDtW9 | R14 | 2021-07-15 15:25:23 | 2021-12-07 23:42:59
9903011821 | R1933 | SOCKET | 0000 | TMP | TMP | GEN | TMP | SOCKET: | SOCKET: TYPE MOUNTING SURFACE, SPECIAL FEATURES P17 TEMPRA, IP 67 - THREE PHASE, RATING: 63A, 380 TO 415VAC, 3P + E | CAT | EA |  |  |  |  | ZgH3cidbSh |  | 2021-07-15 15:25:23 | 2021-12-12 09:58:34
9903011822 | R1563 | PLUG,ELECTRICAL | 0000 | Stock | K67 | GEN | TMP | PLUG,ELECTRICAL: 3P+E;380/415V | PLUG: ELECTRICAL, TYPE THREE PHASE, POLE 3P+E, VOLTAGE 380/415VAC, SPECIAL FEATURES P17 TEMPRA | CAT | EA |  |  |  |  | syaiful | R15 | 2021-07-15 15:25:23 | 2021-12-06 20:16:36
9903011823 | R2155 | THYRISTOR | 0000 | TMP | TMP | GEN | TMP | THYRISTOR: | THYRISTOR: TYPE SKKT-132/14-E, MANUFACTURER REFERENCE PRODUCT CODE:93482 | CAT | EA |  |  |  |  | syaiful | R15 | 2021-07-15 15:25:23 | 2021-12-06 21:42:01
9903011824 | R0293 | BREAKER,CIRCUIT | 0000 | TMP | TMP | GEN | TMP | BREAKER: MCB;1P;63A;220-240V;25KA | BREAKER: CIRCUIT, TYPE MINIATURE (MCB), VOLTAGE 220 TO 240VAC, POLE 1 POLE, AMPERAGE 63A, INTERRUPT CAPACITY 25KA, FREQUENCY 50/60HZ, CIRCUIT PROTECTION TYPE MOTOR CIRCUIT PROTECTION, TERMINAL DATA SCREW CLAMP, STANDARDS IEC/EN 60947-2 | QA | EA |  |  |  |  | dzikri | R06 | 2021-07-15 15:25:23 | 2021-09-06 02:56:44
9903011825 | R0293 | BREAKER,CIRCUIT | 0000 | TMP | TMP | GEN | TMP | BREAKER: MCB;1P;10A;240V;10KA | BREAKER: CIRCUIT, TYPE MINIATURE (MCB), VOLTAGE 240VAC, POLE 1 POLE, AMPERAGE 10A, INTERRUPT CAPACITY 10KA, FREQUENCY 50/60HZ, CIRCUIT PROTECTION TYPE MOTOR CIRCUIT PROTECTION, TERMINAL DATA SCREW CLAMP, STANDARDS IEC/EN 60947-2 | QA | EA |  |  |  |  | dzikri | R06 | 2021-07-15 15:25:23 | 2021-09-06 10:45:03
9903011826 | R0293 | BREAKER,CIRCUIT | 0000 | TMP | TMP | GEN | TMP | BREAKER: MCB;1P;16A;240V;10KA | BREAKER: CIRCUIT, TYPE MINIATURE (MCB), VOLTAGE 240VAC, POLE 1 POLE, AMPERAGE 16A, INTERRUPT CAPACITY 10KA, FREQUENCY 50/60HZ, CIRCUIT PROTECTION TYPE MOTOR CIRCUIT PROTECTION, TERMINAL DATA SCREW CLAMP, STANDARDS IEC/EN 60947-2 | QA | EA |  |  |  |  | dzikri | R06 | 2021-07-15 15:25:23 | 2021-09-06 10:50:46
9903011827 | R0293 | BREAKER,CIRCUIT | 0000 | TMP | TMP | GEN | TMP | BREAKER: MCB;1P;20A;240V;10KA | BREAKER: CIRCUIT, TYPE MINIATURE (MCB), VOLTAGE 240VAC, POLE 1 POLE, AMPERAGE 20A, INTERRUPT CAPACITY 10KA, FREQUENCY 50/60HZ, CIRCUIT PROTECTION TYPE MOTOR CIRCUIT PROTECTION, TERMINAL DATA SCREW CLAMP, STANDARDS IEC/EN 60947-2 | QA | EA |  |  |  |  | dzikri | R06 | 2021-07-15 15:25:23 | 2021-09-06 10:53:57
9903011828 | R0293 | BREAKER,CIRCUIT | 0000 | TMP | TMP | GEN | TMP | BREAKER: MCB;1P;25A;240V;10KA | BREAKER: CIRCUIT, TYPE MINIATURE (MCB), VOLTAGE 240VAC, POLE 1 POLE, AMPERAGE 25A, INTERRUPT CAPACITY 10KA, FREQUENCY 50/60HZ, CIRCUIT PROTECTION TYPE MOTOR CIRCUIT PROTECTION, TERMINAL DATA SCREW CLAMP, STANDARDS IEC/EN 60947-2 | QA | EA |  |  |  |  | dzikri | R06 | 2021-07-15 15:25:23 | 2021-09-06 10:57:55
9903011829 | R0293 | BREAKER,CIRCUIT | 0000 | TMP | TMP | GEN | TMP | BREAKER: MCB;1P;32A;240V;10KA | BREAKER: CIRCUIT, TYPE MINIATURE (MCB), VOLTAGE 240VAC, POLE 1 POLE, AMPERAGE 32A, INTERRUPT CAPACITY 10KA, FREQUENCY 50/60HZ, CIRCUIT PROTECTION TYPE MOTOR CIRCUIT PROTECTION, TERMINAL DATA SCREW CLAMP, STANDARDS IEC/EN 60947-2 | QA | EA |  |  |  |  | dzikri | R06 | 2021-07-15 15:25:23 | 2021-09-06 11:11:56
9903011830 | R0293 | BREAKER,CIRCUIT | 0000 | TMP | TMP | GEN | TMP | BREAKER: MCB;1P;50A;240V;10KA | BREAKER: CIRCUIT, TYPE MINIATURE (MCB), VOLTAGE 240VAC, POLE 1 POLE, AMPERAGE 50A, INTERRUPT CAPACITY 10KA, FREQUENCY 50/60HZ, CIRCUIT PROTECTION TYPE MOTOR CIRCUIT PROTECTION, TERMINAL DATA SCREW CLAMP, STANDARDS IEC/EN 60947-2 | QA | EA |  |  |  |  | dzikri | R06 | 2021-07-15 15:25:23 | 2021-09-06 11:14:42
9903011831 | R0293 | BREAKER,CIRCUIT | 0000 | TMP | TMP | GEN | TMP | BREAKER: MCB;1P;63A;240V;10KA | BREAKER: CIRCUIT, TYPE MINIATURE (MCB), VOLTAGE 240VAC, POLE 1 POLE, AMPERAGE 63A, INTERRUPT CAPACITY 10KA, FREQUENCY 50/60HZ, CIRCUIT PROTECTION TYPE MOTOR CIRCUIT PROTECTION, TERMINAL DATA SCREW CLAMP, STANDARDS IEC/EN 60947-2 | QA | EA |  |  |  |  | dzikri | R06 | 2021-07-15 15:25:23 | 2021-09-06 11:18:01
9903011832 | R1260 | LIGHT | 0000 | TMP | TMP | GEN | TMP | LIGHT: | LIGHT: TYPE FLOOD, SPECIAL FEATURES C/W LAMP MH 150W, MHL45, IP65 | CAT | EA |  |  |  |  | dzikri | R15 | 2021-07-15 15:25:23 | 2021-12-08 09:50:00
9903011833 | R0765 | DRILL,TWIST | 0000 | Stock | K83 | GEN | TMP | DRILL,TWIST: GENERAL;3MM;HSS | DRILL: TWIST, TYPE GENERAL PURPOSE, SIZE 3MM, MATERIAL HSS | QA | EA |  |  |  |  | jayadi | R08 | 2021-07-15 15:25:23 | 2021-11-03 10:53:43
9903011834 | R0765 | DRILL,TWIST | 0000 | Stock | K83 | GEN | TMP | DRILL,TWIST: GENERAL;5MM;HSS | DRILL: TWIST, TYPE GENERAL PURPOSE, SIZE 5MM, MATERIAL HSS | QA | EA |  |  |  |  | jayadi | R08 | 2021-07-15 15:25:23 | 2021-11-03 10:53:27
9903011835 | R0765 | DRILL,TWIST | 0000 | Stock | K83 | GEN | TMP | DRILL,TWIST: GENERAL;8MM;HSS | DRILL: TWIST, TYPE GENERAL PURPOSE, SIZE 8MM, MATERIAL HSS | QA | EA |  |  |  |  | jayadi | R08 | 2021-07-15 15:25:23 | 2021-11-03 10:52:56
9903011836 | R0765 | DRILL,TWIST | 0000 | Stock | K83 | GEN | TMP | DRILL,TWIST: GENERAL;10MM;HSS | DRILL: TWIST, TYPE GENERAL PURPOSE, SIZE 10MM, MATERIAL HSS | QA | EA |  |  |  |  | jayadi | R08 | 2021-07-15 15:25:23 | 2021-11-03 10:54:09
9903011837 | R0763 | DRILL,MASONRY | 0000 | Stock | K83 | GEN | TMP | DRILL,MASONRY: HELIX;5MM;HSS;F/CONCRETE | DRILL: MASONRY, TYPE HELIX, DIAMETER 5MM, MATERIAL HSS, SPECIAL FEATURES FOR CONCRETE | QA | EA |  |  |  |  | jayadi | R13 | 2021-07-15 15:25:23 | 2021-11-03 11:23:18
9903011838 | R0763 | DRILL,MASONRY | 0000 | Stock | K83 | GEN | TMP | DRILL,MASONRY: HELIX;8MM;HSS;F/CONCRETE | DRILL: MASONRY, TYPE HELIX, DIAMETER 8MM, MATERIAL HSS, SPECIAL FEATURES FOR CONCRETE | QA | EA |  |  |  |  | jayadi | R13 | 2021-07-15 15:25:23 | 2021-11-03 11:23:41
9903011839 | R0763 | DRILL,MASONRY | 0000 | Stock | K83 | GEN | TMP | DRILL,MASONRY: HELIX;10MM;HSS;F/CONCRETE | DRILL: MASONRY, TYPE HELIX, DIAMETER 10MM, MATERIAL HSS, SPECIAL FEATURES FOR CONCRETE | QA | EA |  |  |  |  | jayadi | R13 | 2021-07-15 15:25:23 | 2021-11-03 11:24:03
9903011840 | R0763 | DRILL,MASONRY | 0000 | Stock | K83 | GEN | TMP | DRILL,MASONRY: HELIX;12MM;HSS;F/CONCRETE | DRILL: MASONRY, TYPE HELIX, DIAMETER 12MM, MATERIAL HSS, SPECIAL FEATURES FOR CONCRETE | QA | EA |  |  |  |  | jayadi | R13 | 2021-07-15 15:25:23 | 2021-11-03 11:24:29
9903011870 | R2268 | VALVE | 0000 | TMP | TMP | GEN | TMP | VALVE: | VALVE: TYPE CONTROL, SIZE 2 IN, SPECIAL FEATURES CORROSIVE PROTECTIONAND ACCESS ORIES DVC POSITIONER | CAT | EA |  |  |  |  | OK8cGFT5ze | R14 | 2021-07-15 15:25:23 | 2021-12-08 04:19:14
9903011914 | R1933 | SOCKET | 0000 | TMP | TMP | GEN | TMP | SOCKET: | SOCKET: TYPE HEXAGON, MAGNETIC, SIZE 8MM DIA | CAT | EA |  |  |  |  | ZgH3cidbSh |  | 2021-07-15 15:25:23 | 2021-12-12 09:59:35
9903011924 |  |  |  | Stock | K96 | GEN |  |  |  | RAW | EA |  |  |  |  | admin |  | 2021-07-15 15:25:23 | 2021-07-15 15:25:23
9903011927 |  |  |  | Stock | K58 | GEN |  |  |  | RAW | EA |  |  |  |  | admin |  | 2021-07-15 15:25:23 | 2021-07-15 15:25:23
9903011950 | R2269 | VALVE,BALL | 0000 | Stock | K77 | GEN | TMP | VALVE,BALL: 1/2IN | VALVE: BALL, SIZE 1/2 IN, BODY MATERIAL 316 SS, SPECIAL FEATURES STEAM SERIES | CAT | EA |  |  |  |  | OK8cGFT5ze | R14 | 2021-07-15 15:25:23 | 2021-12-08 03:37:21
9903011951 | R2074 | SWITCH | 0000 | TMP | TMP | GEN | TMP | SWITCH: | SWITCH: TYPE JGS516, VOLTAGE 100-240VAC, AMPERAGE 1A, FREQUENCY 50 HZ, SPECIAL FEATURES 16 PORT, ROCKMOUNT ETHERNET, GIGABIT, MANUFACTURER NETGEAR | CAT | UN |  |  |  |  | bSXVchTrki | R15 | 2021-07-15 15:25:23 | 2021-12-08 06:38:04
9903011952 | 03798 | FLANGE,PIPE | 4730 | Stock | K76 | GEN | TMP | FLANGE: WN;RF;8IN;150PSI;A105;BLK | FLANGE: PIPE, SIZE 8 IN, RATING 150 PSI, FACE RAISED FACE, MATERIAL CARBON STEEL, TYPE WELD NECK, SPECIFICATION ASTM A105N, FINISH BLACK OXIDE, INDUSTRY STANDARD ASME B16.5, NUMBER OF HOLE 8, BOLT HOLE DIAMETER 22MM | QA | EA |  |  |  |  | dzikri | R02 | 2021-07-15 15:25:23 | 2021-07-17 23:58:19
9903011953 | 37840 | GASKET,SPIRAL WOUND | 5330 | Stock | K85 | GEN | TMP | GASKET,SW: IOR;8IN;150;GR;316/316/CS | GASKET: SPIRAL WOUND, PIPE SIZE 8 IN, PRESSURE RATING 150 PSI, INNER RING MATERIAL STAINLESS STEEL 316, OUTER RING MATERIAL CARBON STEEL, FILLER MATERIAL GRAPHITE, WINDING MATERIAL STAINLESS STEEL 316, STYLE INNER AND OUTER RING, SHAPE ROUND, INDUSTRY STANDARD ASME B16.20 | QA | EA |  |  |  |  | syaiful | R02 | 2021-07-16 06:31:33 | 2021-07-19 13:18:49
9903011954 | 37840 | GASKET,SPIRAL WOUND | 5330 | Stock | K85 | GEN | TMP | GASKET,SW: IOR;5IN;150;GR;316/316/CS | GASKET: SPIRAL WOUND, PIPE SIZE 5 IN, PRESSURE RATING 150 PSI, INNER RING MATERIAL STAINLESS STEEL 316, OUTER RING MATERIAL CARBON STEEL, FILLER MATERIAL GRAPHITE, WINDING MATERIAL STAINLESS STEEL 316, STYLE INNER AND OUTER RING, SHAPE ROUND, INDUSTRY STANDARD ASME B16.20 | QA | EA |  |  |  |  | syaiful | R02 | 2021-07-17 03:45:55 | 2021-07-19 13:18:49
9903011962 |  |  |  | Stock | K77 | GEN |  |  |  | RAW | EA |  |  |  |  | admin |  | 2021-07-15 15:25:23 | 2021-07-15 15:25:23
9903012038 | R1874 | SHIM SET | 0000 | TMP | TMP | GEN | TMP | SHIM SET: LRVP;904-T-SS;105306+105307 | SHIM SET: SPECIAL FEATURES C/O SHIM 105306 POS 4 & SHIM GASKET 105307 POS 4.1, EQUIPMENT NAME LIQUID RING VACUUM PUMP, EQUIPMENT TYPE/MODEL 904-T-SS, MANUFACTURER NASH, MANUFACTURER REFERENCE 105306+105307, POS 4+4.1 | QA | KI |  |  |  |  | syaiful | R10 | 2021-07-15 15:25:23 | 2021-11-16 00:30:21
9903012039 | R0949 | GASKET SET | 0000 | TMP | TMP | GEN | TMP | GASKET SET: 904-T-SS | GASKET SET: NUMBER OF PIECES SET OF 9 EA, SPECIAL FEATURES GASKET, PLATE COVER 105311 POS 12, GASKET, BODY 105312 POS 101 - 3, GASKET, CONE 105313 POS 104-3, GASKET, CONE 105314 POS 105-3, GASKET, CAP OUTER 105315 POS 115-3, GASKET, CAP INNER 10531 116-36 , GASKET, CAP OUTER 105317 POS POS 117-3, GASKET, CAP INNER 105318 118-3, EQUIPMENT NAME LIQUID RING VACUUM PUMP A/B, EQUIPMENT TYPE/MODEL 904-T-SS, MANUFACTURER NASH | CAT | SET |  |  |  |  | syaiful | R12 | 2021-07-15 15:25:23 | 2021-09-22 10:20:06
9903012047 | R0340 | BUSHING,VALVE | 0000 | TMP | TMP | GEN | TMP | BUSHING,VALVE: MSV;28X150;CST215128-P14 | BUSHING: VALVE, TYPE GUIDE, VALVE SIZE 28 IN X 150 PSI, MATERIAL STAINLESS STEEL 304, EQUIPMENT NAME MAIN STOP VALVE, MANUFACTURER FUJI ELECTRIC, MANUFACTURER REFERENCE DWG:CST215128-POS 14 | QA | EA |  |  |  |  | jayadi | R09 | 2021-07-15 15:25:23 | 2021-11-15 06:16:51
9903012048 | R1455 | PACKING | 0000 | TMP | TMP | GEN | TMP | PACKING: BUSH;MSV;22IN X 300PSI | PACKING: TYPE BUSH, MATERIAL SILICOLLOY-B2, EQUIPMENT NAME MAIN STOP VALVE, EQUIPMENT TYPE/MODEL 22 IN X 300 PSI, MANUFACTURER KYOKUTO VALVE, MANUFACTURER REFERENCE DWG:K-23877-POS 35, DWG:K-27693-POS 35, REF NO.35 | QA | EA |  |  |  |  | akmal | R05 | 2021-07-15 15:25:23 | 2021-08-28 22:20:18
9903012049 | R0340 | BUSHING,VALVE | 0000 | TMP | TMP | GEN | TMP | BUSHING,VALVE: MSV;22X300;K-23877-P13 | BUSHING: VALVE, VALVE SIZE 22 IN X 300 PSI, MATERIAL CAST IRON, SPECIAL FEATURES OILES 300, EQUIPMENT NAME MAIN STOP VALVE, MANUFACTURER KYOKUTO VALVE, MANUFACTURER REFERENCE DWG:K-23877-POS 13 | QA | EA |  |  |  |  | jayadi | R09 | 2021-07-15 15:25:23 | 2021-11-15 07:06:31
9903012050 | R0340 | BUSHING,VALVE | 0000 | TMP | TMP | GEN | TMP | BUSHING,VALVE: MSV;22X300;K-23877-P14 | BUSHING: VALVE, VALVE SIZE 22 IN X 300 PSI, MATERIAL CAST IRON, SPECIAL FEATURES OILES 300, EQUIPMENT NAME MAIN STOP VALVE SERVO MOTOR, MANUFACTURER KYOKUTO VALVE, MANUFACTURER REFERENCE DWG:K-23877-POS 14 | QA | EA |  |  |  |  | jayadi | R09 | 2021-07-15 15:25:23 | 2021-11-15 07:10:32
9903012051 | R0340 | BUSHING,VALVE | 0000 | TMP | TMP | GEN | TMP | BUSHING,VALVE: MSV;28X150;CST215128-P10 | BUSHING: VALVE, VALVE SIZE 28 IN X 150 PSI, MATERIAL SILICOLLOY B2, EQUIPMENT NAME MAIN STOP VALVE, MANUFACTURER FUJI ELECTRIC, MANUFACTURER REFERENCE DWG:CST215128-POS 10 | QA | EA |  |  |  |  | jayadi | R09 | 2021-07-15 15:25:23 | 2021-11-15 06:20:29
9903012052 | R1836 | SEAT,VALVE | 0000 | Stock | K77 | GEN | TMP | SEAT,VALVE: MSV;22X300PSI;K-23877-P4 | SEAT: VALVE, VALVE STYLE MAIN STOP VALVE, VALVE SIZE 22 IN X 300 PSI, MANUFACTURER KYOKUTO VALVE, MANUFACTURER REFERENCE DWG:K-27693-POS 4, DWG:K-23877-POS 4 | QA | EA |  |  |  |  | akmal | R09 | 2021-07-15 15:25:23 | 2021-11-09 23:10:53
9903012055 | R2304 | WASHER | 0000 | TMP | TMP | GEN | TMP | WASHER: | WASHER: TYPE STELITE, USAGE DESIGN MSV, MANUFACTURER FUJI ELECTRIC, MANUFACTURER REFERENCE DWG:CST215128-POS 43 | CAT | EA |  |  |  |  | bursah |  | 2021-07-15 15:25:23 | 2021-12-09 20:42:42
9903012057 | R1538 | PISTON | 0000 | TMP | TMP | GEN | TMP | PISTON: K-23877-CY-P5;K-27693-CY-P5 | PISTON: TYPE HYDRAULIC CYLINDER, MATERIAL CAST IRON, SPECIAL FEATURES JIS FCD450, EQUIPMENT NAME MAIN STOP VALVE, 22 IN X 300 PSI, MANUFACTURER KYOKUTO VALVE, MANUFACTURER REFERENCE DWG:K-23877-CY-POS 5, DWG:K-27693-CY-POS 5 | CAT | EA |  |  |  |  | akmal | R13 | 2021-07-15 15:25:23 | 2021-08-05 18:37:58
9903012059 | R0605 | COUPLING | 0000 | TMP | TMP | GEN | TMP | COUPLING: | COUPLING: TYPE RING, EQUIPMENT NAME EMERGENCY OIL PUMP, EQUIPMENT TYPE/MODEL DVC-100D-NE, ADDITIONAL EQUIPMENT DATA B/M NO. 05710-J473-304, MANUFACTURER TAIKO KIKAI INDUSTRIES, MANUFACTURER REFERENCE DWG:TL-10904-POS 304 | CAT | EA |  |  |  |  | syaiful | R12 | 2021-07-15 15:25:23 | 2021-08-08 11:31:50
9903012060 | R0605 | COUPLING | 0000 | TMP | TMP | GEN | TMP | COUPLING: | COUPLING: TYPE RING, EQUIPMENT NAME AUXILIARY OIL PUMP, EQUIPMENT TYPE/MODEL 5DVCW-65DX80B, ADDITIONAL EQUIPMENT DATA B/M NO. 05710-J473-304, MANUFACTURER TAIKO KIKAI INDUSTRIES, MANUFACTURER REFERENCE DWG:TLS-10904-POS 304 | CAT | EA |  |  |  |  | syaiful | R12 | 2021-07-15 15:25:23 | 2021-08-08 11:46:25
9903012061 | R1101 | HOSE | 0000 | TMP | TMP | GEN | TMP | HOSE: | HOSE: TYPE FLEXIBLE CONDUIT CORRUGATED, SIZE 32MM OD X 25M LG, RATING HEAVY DUTY, MATERIAL PVC, SPECIAL FEATURES BLACK COLOR | CAT | RL |  |  |  |  | syaiful | R12 | 2021-07-15 15:25:23 | 2021-11-17 15:03:39
9903012062 | R0553 | CONDUIT | 0000 | Stock | K70 | GEN | TMP | CONDUIT: RIGID H/D;32MM;3M;PVC;PE;BLK | CONDUIT: TYPE RIGID, HEAVY DUTY, SIZE 32MM, LENGTH 3M, MATERIAL PVC, CONNECTION PLAIN END, SPECIAL FEATURES BLACK | QA | JT |  |  |  |  | jayadi | R12 | 2021-07-15 15:25:23 | 2021-10-24 15:02:18
9903012063 | R0281 | BOX,ELECTRICAL | 0000 | TMP | TMP | GEN | TMP | BOX,ELEC: JUNCTION;RND;3 WAY;20MM;PVC | BOX: ELECTRICAL, TYPE JUNCTION, GANG 3 WAY, SIZE 20MM, SHAPE ROUND, MATERIAL PVC, SPECIAL FEATURES C/W COVER & BOLT | QA | EA |  |  |  |  | akmal | R12 | 2021-07-15 15:25:23 | 2021-11-29 01:19:46
9903012064 | R0332 | BUSHING,CONDUIT | 0000 | Stock | K70 | GEN | TMP | BUSHING,CONDUIT: M-THD;PVC;GRY | BUSHING: CONDUIT, SIZE 32MM, CONNECTION MALE THREAD, MATERIAL PVC, COLOR GREY | CAT | EA |  |  |  |  | akmal | R12 | 2021-07-15 15:25:23 | 2021-11-10 14:11:28
9903012065 | R0607 | COUPLING,CONDUIT | 0000 | TMP | TMP | GEN | TMP | COUPLING,CONDUIT: 32MM;F-THD;PVC;BLK | COUPLING: CONDUIT, TYPE PLAIN, SIZE 32MM, CONNECTION FEMALE THREADED, MATERIAL PVC, COLOR BLACK, SPECIAL FEATURES AS/NZS 2053 | QA | EA |  |  |  |  | syaiful | R10 | 2021-07-15 15:25:23 | 2021-11-04 04:33:20
9903012066 | R0607 | COUPLING,CONDUIT | 0000 | Stock | K70 | GEN | TMP | COUPLING,CONDUIT: 32MM;SLIP-ON;PVC;BLK | COUPLING: CONDUIT, TYPE PLAIN, SIZE 32MM, CONNECTION SLIP-ON, MATERIAL PVC, COLOR BLACK, SPECIAL FEATURES AS/NZS 2053 | QA | EA |  |  |  |  | syaiful | R10 | 2021-07-15 15:25:23 | 2021-11-04 04:36:47
9903012067 | R2120 | TEE | 0000 | TMP | TMP | GEN | TMP | TEE: CONDUIT INSPECT;25MM;PVC;SO;BLK | TEE: TYPE CONDUIT INSPECTION, SIZE 25MM, CONNECTION SLIP-ON, MATERIAL PVC, SPECIAL FEATURES BLACK COLOR | QA | EA |  |  |  |  | jayadi | R13 | 2021-07-15 15:25:23 | 2021-11-29 00:05:27
9903012068 | R2120 | TEE | 0000 | TMP | TMP | GEN | TMP | TEE: CONDUIT INSPECT;32MM;PVC;SO;BLK | TEE: TYPE CONDUIT INSPECTION, SIZE 32MM, CONNECTION SLIP-ON, MATERIAL PVC, SPECIAL FEATURES BLACK COLOR | QA | EA |  |  |  |  | syaiful | R13 | 2021-07-15 15:25:23 | 2021-11-29 00:02:16
9903012069 | R0021 | ADAPTER,CONDUIT | 0000 | TMP | TMP | GEN | TMP | ADAPTER,CONDUIT: PLAIN-SCRW;25MM;PVC;BLK | ADAPTER: CONDUIT, TYPE PLAIN TO SCREWED, SIZE A 25MM, CONNECTION A SLIP-ON, SIZE B 25MM, CONNECTION B MALE THD, MATERIAL PVC, SPECIAL FEATURES BLACK COLOR | QA | EA |  |  |  |  | akmal | R12 | 2021-07-15 15:25:23 | 2021-11-29 00:14:18
9903012070 | R0021 | ADAPTER,CONDUIT | 0000 | TMP | TMP | GEN | TMP | ADAPTER,CONDUIT: PLAIN-SCRW;32MM;PVC;BLK | ADAPTER: CONDUIT, TYPE PLAIN TO SCREWED, SIZE A 32MM, CONNECTION A SLIP-ON, SIZE B 32MM, CONNECTION B MALE THD, MATERIAL PVC, SPECIAL FEATURES BLACK COLOR | QA | EA |  |  |  |  | akmal | R12 | 2021-07-15 15:25:23 | 2021-11-29 00:17:54
9903012071 | 00882 | GLAND,CABLE | 0000 | Stock | K68 | GEN | TMP | GLAND,CABLE: M25;PVC;GRY | GLAND: CABLE, TYPE STRAIGHT, CONNECTION SIZE M25 X 1.5MM, CLAMPING CAPACITY 25MM, MATERIAL PVC, COLOUR GREY, ADDITIONAL ITEMS C/W LOCK NUT | CAT | EA |  |  |  |  | akmal | R12 | 2021-07-15 15:25:23 | 2021-11-10 15:44:23
9903012072 | 00882 | GLAND,CABLE | 0000 | Stock | K68 | GEN | TMP | GLAND,CABLE: M32;PVC;GRY | GLAND: CABLE, TYPE STRAIGHT, CONNECTION SIZE M32 X 1.5MM, CLAMPING CAPACITY 32MM, MATERIAL PVC, COLOUR GREY, ADDITIONAL ITEMS C/W LOCK NUT | CAT | EA |  |  |  |  | akmal | R12 | 2021-07-15 15:25:23 | 2021-11-10 15:50:48
9903012073 | R0278 | BOX | 0000 | TMP | TMP | GEN | TMP | BOX: | BOX: TYPE ADAPTABLE, SIZE 163MM L X 108MM W X 81MM H, MATERIAL PVC | CAT | EA |  |  |  |  | akmal | R12 | 2021-07-15 15:25:23 | 2021-11-10 11:15:36
9903012074 | R0476 | CLAMP,PIPE/CONDUIT | 0000 | Stock | K70 | GEN | TMP | CLAMP,CONDUIT: SADDLE;25MM;PVC;BLK | CLAMP: PIPE/CONDUIT, TYPE SADDLE, SIZE 25MM, MATERIAL PVC, SPECIAL FEATURES BLACK | QA | EA |  |  |  |  | jayadi | R08 | 2021-07-15 15:25:23 | 2021-10-24 15:34:40
9903012075 | R0476 | CLAMP,PIPE/CONDUIT | 0000 | Stock | K70 | GEN | TMP | CLAMP,CONDUIT: SADDLE;32MM;PVC;BLK | CLAMP: PIPE/CONDUIT, TYPE SADDLE, SIZE 32MM, MATERIAL PVC, SPECIAL FEATURES BLACK | QA | EA |  |  |  |  | jayadi | R08 | 2021-07-15 15:25:23 | 2021-10-24 15:37:07
9903012076 | R1952 | SPACER,CONDUIT | 0000 | Stock | K70 | GEN | TMP | SPACER,CONDUIT: SADDLE;25MM;PVC;BLK | SPACER: CONDUIT, TYPE CONDUIT SADDLE, SIZE 25MM, MATERIAL PVC, SPECIAL FEATURES BLACK | QA | EA |  |  |  |  | jayadi | R13 | 2021-07-15 15:25:23 | 2021-10-24 15:52:17
9903012077 | R1952 | SPACER,CONDUIT | 0000 | Stock | K70 | GEN | TMP | SPACER,CONDUIT: SADDLE;25MM;PVC;BLK | SPACER: CONDUIT, TYPE CONDUIT SADDLE, SIZE 25MM, MATERIAL PVC, SPECIAL FEATURES BLACK | QA | EA |  |  |  |  | jayadi | R13 | 2021-07-15 15:25:23 | 2021-10-24 16:59:12
9903012078 | R1934 | SOCKET,ELECTRICAL | 0000 | TMP | TMP | GEN | TMP | SOCKET,ELEC: WHT | SOCKET: ELECTRICAL, CONFIGURATION 1 GANG, SPECIAL FEATURES UNSWITCHED, 10/16A, WHITE COLOUR | CAT | EA |  |  |  |  | syaiful | R14 | 2021-07-15 15:25:23 | 2021-12-07 23:50:53
9903012079 | R1934 | SOCKET,ELECTRICAL | 0000 | TMP | TMP | GEN | TMP | SOCKET,ELEC: SWITCHED;1 GANG 3 PIN;13A | SOCKET: ELECTRICAL, TYPE SWITCHED WITH NEON, CONFIGURATION 1 GANG, 3 PIN, VOLTAGE 250VAC, 13A, CONTACT SINGLE POLE, CONNECTION SCREW TERMINAL, SPECIAL FEATURES WHITE COLOUR | CAT | EA |  |  |  |  | syaiful | R13 | 2021-07-15 15:25:23 | 2021-11-29 00:49:18
9903012080 | R1934 | SOCKET,ELECTRICAL | 0000 | TMP | TMP | GEN | TMP | SOCKET,ELEC: 13A;WHT | SOCKET: ELECTRICAL, TYPE OUTLET, SWITCHED, CONFIGURATION 2 GANG, 3 PIN, VOLTAGE 250VAC, 13A, CONTACT SINGLE POLE, CONNECTION SCREW TERMINAL, SPECIAL FEATURES PLUS NEON, WHITE COLOUR | CAT | EA |  |  |  |  | syaiful | R13 | 2021-07-15 15:25:23 | 2021-11-29 00:49:28
9903012081 | R0281 | BOX,ELECTRICAL | 0000 | TMP | TMP | GEN | TMP | BOX,ELEC: SURFACE MOUNT;1 GANG;PVC;WHT | BOX: ELECTRICAL, TYPE SURFACE MOUNT, GANG 1, SIZE 89MM W X 30MM D, SHAPE SQUARE, MATERIAL PVC, SPECIAL FEATURES WHITE COLOR | QA | EA |  |  |  |  | akmal | R12 | 2021-07-15 15:25:23 | 2021-11-29 01:24:33
9903012082 | R0281 | BOX,ELECTRICAL | 0000 | TMP | TMP | GEN | TMP | BOX,ELEC: SURFACE MOUNT;RECT;2 GANG;PVC | BOX: ELECTRICAL, TYPE SURFACE MOUNT, GANG 2, SIZE 149MM LG X 89MM W X 30MM D, SHAPE RECTANGULAR, MATERIAL PVC, SPECIAL FEATURES WHITE COLOR | QA | EA |  |  |  |  | akmal | R12 | 2021-07-15 15:25:23 | 2021-11-29 01:27:45
9903012083 | R0054 | ANCHOR,SCREW | 0000 | TMP | TMP | GEN | TMP | ANCHOR,SCREW: | ANCHOR: SCREW, TYPE FISCHER S6, MATERIAL PVC, SPECIAL FEATURES C/W SS316 PHILIP SCREW, PACKAGE DATA BOX OF 50 EA | CAT | BX |  |  |  |  | jayadi | R15 | 2021-07-15 15:25:23 | 2021-12-09 03:54:44
9903012084 | R0142 | BATTERY,DRY CELL | 0000 | TMP | TMP | GEN | TMP | BATTERY,DRY: | BATTERY: DRY CELL, TYPE LI-ION, VOLTAGE 3V, SIZE 2N, CONNECTION BUTTON CONTACT, AMP HOURS 1500MAH | QA1 | EA |  |  |  |  | dzikri | R12 | 2021-07-15 15:25:23 | 2021-10-09 14:49:04
9903012085 | R0142 | BATTERY,DRY CELL | 0000 | TMP | TMP | GEN | TMP | BATTERY,DRY: C | BATTERY: DRY CELL, TYPE ALKALINE, VOLTAGE 1.5V, SIZE C, CONNECTION FLAT CONTACT, STYLE CYLINDRICAL, SPECIFICATION/STD DATA IEC LR14, SPECIAL FEATURES BOX OF 2EA | QA1 | SET |  |  |  |  | akmal | R12 | 2021-07-15 15:25:23 | 2021-10-08 22:46:24
9903012086 | R0142 | BATTERY,DRY CELL | 0000 | TMP | TMP | GEN | TMP | BATTERY,DRY: REC | BATTERY: DRY CELL, TYPE ALKALINE, VOLTAGE 9V, SIZE 26.5MM LG X 17.5MM W X 48.5MM H, CONNECTION SNAP CONTACT, STYLE RECTANGULAR, SPECIFICATION/STD DATA ANSI 1604A/IEC 6LR61 | QA1 | EA |  |  |  |  | dzikri | R12 | 2021-07-15 15:25:23 | 2021-10-09 09:01:07
9903012087 | R1228 | LAMP,INCANDESCENT | 0000 | Stock | K69 | GEN | TMP | LAMP,INCAND: MINIATURE;60V;CLR | LAMP: INCANDESCENT, TYPE MINIATURE, WATTAGE 6/10W, VOLTAGE 60V, COLOR CLEAR, BULB T16, BASE BA15D, SPECIAL FEATURES 54MM LG | CAT | EA |  |  |  |  | syaiful | R11 | 2021-07-15 15:25:23 | 2021-11-22 13:09:54
9903012088 | R1228 | LAMP,INCANDESCENT | 0000 | Stock | K69 | GEN | TMP | LAMP,INCAND: MINIATURE;8W;BA9S;CLR | LAMP: INCANDESCENT, TYPE MINIATURE, WATTAGE 8W, VOLTAGE 48 TO 60V, COLOR CLEAR, BASE BA9S | CAT | EA |  |  |  |  | syaiful | R11 | 2021-07-15 15:25:23 | 2021-11-11 14:38:27
9903012089 | R1228 | LAMP,INCANDESCENT | 0000 | Stock | K69 | GEN | TMP | LAMP,INCAND: MINIATURE;30V;BA9S;CLR | LAMP: INCANDESCENT, TYPE MINIATURE, VOLTAGE 30V, COLOR CLEAR, BASE BA9S, SPECIAL FEATURES 0.11A | CAT | EA |  |  |  |  | syaiful | R11 | 2021-07-15 15:25:23 | 2021-11-11 14:35:10
9903012090 | R1228 | LAMP,INCANDESCENT | 0000 | Stock | K69 | GEN | TMP | LAMP,INCAND: MINIATURE;1.3W;110-140V;CLR | LAMP: INCANDESCENT, TYPE MINIATURE, WATTAGE 1.3W, VOLTAGE 110 TO 140V, COLOR CLEAR, BASE BA9S | CAT | EA |  |  |  |  | syaiful | R11 | 2021-07-15 15:25:23 | 2021-11-11 14:32:02
9903012091 | R1228 | LAMP,INCANDESCENT | 0000 | Stock | K69 | GEN | TMP | LAMP,INCAND: MINIATURE;3W;220V;BA9S;CLR | LAMP: INCANDESCENT, TYPE MINIATURE, WATTAGE 3W, VOLTAGE 220V, COLOR CLEAR, BASE BA9S | QA | EA |  |  |  |  | syaiful | R11 | 2021-07-15 15:25:23 | 2021-11-29 23:57:51
9903012092 | R1225 | LAMP | 0000 | TMP | TMP | GEN | TMP | LAMP: | LAMP: TYPE INDICATOR, VOLTAGE 6.3V, 0.15A, BULB T3.25, BASE E10 | CAT | EA |  |  |  |  | akmal | R13 | 2021-07-15 15:25:23 | 2021-11-30 19:53:15
9903012097 | R0943 | GASKET | 0000 | TMP | TMP | GEN | TMP | GASKET: MANHOLE CSG;N26-T20-3429-P27 | GASKET: TYPE MANHOLE OF CENTER CASING, EQUIPMENT NAME STEAM TURBINE, EQUIPMENT TYPE/MODEL SC2F-30, MANUFACTURER MITSUBISHI HEAVY INDUSTRIES, MANUFACTURER REFERENCE DWG:N26-T20-3429-POS 27 | QA | EA |  |  |  |  | akmal | R05 | 2021-07-15 15:25:23 | 2021-08-28 21:43:59
9903012098 | R0943 | GASKET | 0000 | TMP | TMP | GEN | TMP | GASKET: BORESCOPE HOLE;N26-T20-3429-P30 | GASKET: TYPE BORESCOPE HOLE, EQUIPMENT NAME STEAM TURBINE, EQUIPMENT TYPE/MODEL SC2F-30, MANUFACTURER MITSUBISHI HEAVY INDUSTRIES, MANUFACTURER REFERENCE DWG:N26-T20-3429-POS 30 | QA | EA |  |  |  |  | akmal | R05 | 2021-07-15 15:25:23 | 2021-08-28 21:42:36
9903012099 | R0943 | GASKET | 0000 | TMP | TMP | GEN | TMP | GASKET: BORESCOPE HOLE;N26-T20-3429-P33 | GASKET: TYPE BORESCOPE HOLE, EQUIPMENT NAME STEAM TURBINE, EQUIPMENT TYPE/MODEL SC2F-30, MANUFACTURER MITSUBISHI HEAVY INDUSTRIES, MANUFACTURER REFERENCE DWG:N26-T20-3429-POS 33 | QA | EA |  |  |  |  | akmal | R05 | 2021-07-15 15:25:23 | 2021-08-28 21:42:48
9903012100 | R0943 | GASKET | 0000 | TMP | TMP | GEN | TMP | GASKET: MANHOLE GOV;N26-T20-3429-P36 | GASKET: TYPE MANHOLE OF GOVERNOR SIDE/GEN SIDE CASING, EQUIPMENT NAME STEAM TURBINE, EQUIPMENT TYPE/MODEL SC2F-30, MANUFACTURER MITSUBISHI HEAVY INDUSTRIES, MANUFACTURER REFERENCE DWG:N26-T20-3429-POS 36 | QA | EA |  |  |  |  | akmal | R05 | 2021-07-15 15:25:23 | 2021-09-04 02:24:31
9903012101 | R0943 | GASKET | 0000 | TMP | TMP | GEN | TMP | GASKET: MANHOLE GOV;N26-T20-3429-P39 | GASKET: TYPE MANHOLE OF GOVERNOR SIDE/GEN SIDE CASING, EQUIPMENT NAME STEAM TURBINE, EQUIPMENT TYPE/MODEL SC2F-30, MANUFACTURER MITSUBISHI HEAVY INDUSTRIES, MANUFACTURER REFERENCE DWG:N26-T20-3429-POS 39 | QA | EA |  |  |  |  | akmal | R05 | 2021-07-15 15:25:23 | 2021-09-04 02:24:37
9903012102 | R0943 | GASKET | 0000 | TMP | TMP | GEN | TMP | GASKET: MANHOLE GOV;N26-T20-3429-P42 | GASKET: TYPE MANHOLE OF GOVERNOR SIDE/GEN SIDE CASING, EQUIPMENT NAME STEAM TURBINE, EQUIPMENT TYPE/MODEL SC2F-30, MANUFACTURER MITSUBISHI HEAVY INDUSTRIES, MANUFACTURER REFERENCE DWG:N26-T20-3429-POS 42 | QA | EA |  |  |  |  | akmal | R05 | 2021-07-15 15:25:23 | 2021-09-04 02:24:43
9903012103 | R0943 | GASKET | 0000 | TMP | TMP | GEN | TMP | GASKET: BAL PLUG HOLE;N26-T20-3429-P50 | GASKET: TYPE BALANCE PLUG HOLE, EQUIPMENT NAME STEAM TURBINE, EQUIPMENT TYPE/MODEL SC2F-30, MANUFACTURER MITSUBISHI HEAVY INDUSTRIES, MANUFACTURER REFERENCE DWG:N26-T20-3429-POS 50 | QA | EA |  |  |  |  | akmal | R05 | 2021-07-15 15:25:23 | 2021-08-28 21:41:44
9903012104 | R0943 | GASKET | 0000 | TMP | TMP | GEN | TMP | GASKET: BRG PEDESTAL;N26-T20-3429-P54 | GASKET: TYPE BEARING PEDESTAL COVER, GOVERNOR SIDE, EQUIPMENT NAME STEAM TURBINE, EQUIPMENT TYPE/MODEL SC2F-30, MANUFACTURER MITSUBISHI HEAVY INDUSTRIES, MANUFACTURER REFERENCE DWG:N26-T20-3429-POS 54 | QA | EA |  |  |  |  | akmal | R05 | 2021-07-15 15:25:23 | 2021-08-28 11:23:00
9903012105 | R0943 | GASKET | 0000 | TMP | TMP | GEN | TMP | GASKET: BRG PEDESTAL;N26-T20-3429-P57 | GASKET: TYPE BEARING PEDESTAL COVER, GOVERNOR SIDE, EQUIPMENT NAME STEAM TURBINE, EQUIPMENT TYPE/MODEL SC2F-30, MANUFACTURER MITSUBISHI HEAVY INDUSTRIES, MANUFACTURER REFERENCE DWG:N26-T20-3429-POS 57 | QA | EA |  |  |  |  | akmal | R05 | 2021-07-15 15:25:23 | 2021-08-28 11:20:57
9903012106 | R0943 | GASKET | 0000 | TMP | TMP | GEN | TMP | GASKET: BRG PEDESTAL;N26-T20-3429-P72 | GASKET: TYPE BEARING PEDESTAL COVER, GOVERNOR SIDE, EQUIPMENT NAME STEAM TURBINE, EQUIPMENT TYPE/MODEL SC2F-30, MANUFACTURER MITSUBISHI HEAVY INDUSTRIES, MANUFACTURER REFERENCE DWG:N26-T20-3429-POS 72 | QA | EA |  |  |  |  | akmal | R05 | 2021-07-15 15:25:23 | 2021-08-28 21:44:14
9903012107 | R0943 | GASKET | 0000 | TMP | TMP | GEN | TMP | GASKET: BRG PEDESTAL;N26-T20-3429-P74 | GASKET: TYPE BEARING PEDESTAL COVER, GOVERNOR SIDE, EQUIPMENT NAME STEAM TURBINE, EQUIPMENT TYPE/MODEL SC2F-30, MANUFACTURER REFERENCE DWG:N26-T20-3429-POS 74 | QA | EA |  |  |  |  | jayadi | R05 | 2021-07-15 15:25:23 | 2021-09-03 14:38:40
9903012121 | R1504 | PENETRANT | 0000 | TMP | TMP | GEN | TMP | PENETRANT: | PENETRANT: TYPE DYE, CONTAINER CAN OF 400ML, SPECIAL FEATURES SPRAY | CAT | CAN |  |  |  |  | dzikri | R13 | 2021-07-15 15:25:23 | 2021-10-11 10:01:56
9903012123 | R1504 | PENETRANT | 0000 | TMP | TMP | GEN | TMP | PENETRANT: | PENETRANT: TYPE DYE, CONTAINER CAN OF 400ML, SPECIAL FEATURES SPRAY, HIGH TEMPERATURE | CAT | CAN |  |  |  |  | dzikri | R13 | 2021-07-15 15:25:23 | 2021-10-11 10:05:05
9903012124 | R0703 | DEVELOPER | 0000 | TMP | TMP | GEN | TMP | DEVELOPER: | DEVELOPER: SPECIAL FEATURES HIGH TEMPERATURE, EQUIPMENT TYPE/MODEL D-350, MANUFACTURER SHERWIN DEVELOPER | CAT | CAN |  |  |  |  | dadan |  | 2021-07-15 15:25:23 | 2021-12-12 15:31:55
9903012141 | R0575 | CONTROL | 0000 | TMP | TMP | GEN | TMP | CONTROL: | CONTROL: TYPE TEMPERATURE DIGITAL, RATING 40 DEG, MANUFACTURER DIXELL | CAT | EA |  |  |  |  | dadan |  | 2021-07-15 15:25:23 | 2021-12-12 15:27:21
9903012142 | R0551 | CONDENSER | 0000 | TMP | TMP | GEN | TMP | CONDENSER: | CONDENSER: SPECIAL FEATURES 3/4 HP, EQUIPMENT NAME FOR UNDERNEATH FREEZER | CAT | EA |  |  |  |  | dadan |  | 2021-07-15 15:25:23 | 2021-12-12 15:22:17
9903012143 | R0854 | FAN | 0000 | TMP | TMP | GEN | TMP | FAN: | FAN: TYPE EVAPORATOR, ELECTRICAL RATING 220V, 18W, 50HZ, SPECIAL FEATURES 1300RPM | CAT | EA |  |  |  |  | aa52LvePHS |  | 2021-07-15 15:25:23 | 2021-12-08 19:41:17
9903012144 |  |  |  | Stock | K67 | GEN |  |  |  | RAW | EA |  |  |  |  | admin |  | 2021-07-15 15:25:23 | 2021-07-15 15:25:23
9903012145 |  |  |  | Stock | K77 | GEN |  |  |  | RAW | EA |  |  |  |  | admin |  | 2021-07-15 15:25:23 | 2021-07-15 15:25:23
9903012197 | R0346 | CABLE | 0000 | TMP | TMP | GEN | TMP | CABLE: | CABLE: TYPE SERIAL, EQUIPMENT NAME PRODUCT COMPUTER, EQUIPMENT SERIAL NUMBER 4812900, MANUFACTURER HACH | CAT | EA |  |  |  |  | dadan |  | 2021-07-15 15:25:23 | 2021-12-12 15:18:03
9903012201 | R0476 | CLAMP,PIPE/CONDUIT | 0000 | TMP | TMP | GEN | TMP | CLAMP,CONDUIT: PVC | CLAMP: PIPE/CONDUIT, TYPE FLUSH MOUNT, SIZE 5 IN OD X 1 IN WD, MATERIAL PVC, SPECIAL FEATURES C/W 2 BOLT | CAT | EA |  |  |  |  | akmal | R12 | 2021-07-15 15:25:23 | 2021-09-28 22:08:57
9903012204 |  |  |  | Stock | K80 | GEN |  |  |  | RAW | SET |  |  |  |  | admin |  | 2021-07-15 15:25:23 | 2021-07-15 15:25:23
9903012210 | R0869 | FILLER | 0000 | TMP | TMP | GEN | TMP | FILLER: | FILLER: TYPE PUTTY, WALL, SPECIAL FEATURES CAN OF 4KG, C/W MSDS (BILINGUAL) | CAT | CAN |  |  |  |  | 2zAOHdDtW9 | R15 | 2021-07-15 15:25:23 | 2021-12-08 09:54:54
9903012211 | R1471 | PAINT | 0000 | Stock | K86 | GEN | TMP | PAINT: | PAINT: TYPE RED OXIDE PRIMER, CONTAINER 2.5 KG/CAN, SPECIAL FEATURES STD A543-49014 | CAT | CAN |  |  |  |  | burhan |  | 2021-07-15 15:25:23 | 2021-12-11 18:00:16
9903012213 | R1105 | HOSE,FLEXIBLE METAL | 0000 | TMP | TMP | GEN | TMP | HOSE,FLEX: | HOSE: FLEXIBLE METAL, SIZE 1/2 IN, LENGTH 300MM, MATERIAL STAINLESS STEEL, SPECIAL FEATURES T10 | CAT | EA |  |  |  |  | efGpWpprGQ |  | 2021-07-15 15:25:23 | 2021-12-11 19:26:57
9903012214 | R1105 | HOSE,FLEXIBLE METAL | 0000 | TMP | TMP | GEN | TMP | HOSE,FLEX: | HOSE: FLEXIBLE METAL, SIZE 1/2 IN, LENGTH 1000MM, MATERIAL STAINLESS STEEL, SPECIAL FEATURES T10 | CAT | EA |  |  |  |  | efGpWpprGQ |  | 2021-07-15 15:25:23 | 2021-12-11 19:26:03
9903012217 | R1385 | NAIL | 0000 | TMP | TMP | GEN | TMP | NAIL: PLASTER BOARD;4X40MM;GALV | NAIL: TYPE PLASTER BOARD, LENGTH 40MM, THICKNESS 4MM, MATERIAL GALVANIZED STEEL | QA | KG |  |  |  |  | aa52LvePHS | R10 | 2021-07-15 15:25:23 | 2021-11-27 02:43:08
9903012223 | R1471 | PAINT | 0000 | Stock | K86 | GEN | TMP | PAINT: |  | REV | CAN |  |  |  |  | burhan |  | 2021-07-15 15:25:23 | 2021-12-12 06:37:42
9903012224 | R0252 | BOLT,MACHINE | 5306 | Stock | K81 | GEN | TMP | BOLT: M10X1.5X75MM;HEX;B7;GALV;FW;NUT | BOLT: MACHINE, DIAMETER M10, LENGTH 75MM, THREADS 1.5MM, HEAD HEXAGON, MATERIAL ALLOY STEEL, SPECIFICATION ASTM A193, GRADE B7, FINISH GALVANIZED, ADDITIONAL ITEMS C/W 1 HEX NUT ASTM A194-2H, C/W 1 FLAT WASHER | QA | EA |  |  |  |  | bursah | R04 | 2021-07-15 15:25:23 | 2021-08-28 14:50:50
9903012227 | R0293 | BREAKER,CIRCUIT | 0000 | Stock | K67 | GEN | TMP | BREAKER: MCCB;3P;250A;400-415V;80KA | BREAKER: CIRCUIT, TYPE MOULDED CASE (MCCB), VOLTAGE 400 TO 415VAC, POLE 3 POLE, AMPERAGE 250A, INTERRUPT CAPACITY 80KA, FREQUENCY 50/60HZ, CIRCUIT PROTECTION TYPE SELECTIVE THERMAL MAGNETIC PROTECTION (LTMD), TERMINAL DATA SCREW CLAMP, STANDARDS IEC/EN 60947-2 | QA | EA |  |  |  |  | syaiful | R09 | 2021-07-15 15:25:23 | 2021-12-12 16:52:48
9903012228 | R1034 | HANDLE | 0000 | TMP | TMP | GEN | TMP | HANDLE: ROTARY-DOOR MTD;MCCB FEH/FE250 | HANDLE: TYPE ROTARY, DOOR MOUNTED, MATERIAL PLASTIC, SPECIAL FEATURES GREY COLOUR, USAGE DESIGN MCCB FEH/FE250 | QA | SET |  |  |  |  | syaiful | R08 | 2021-07-15 15:25:23 | 2021-10-22 13:58:25
9903012229 | R1225 | LAMP | 0000 | TMP | TMP | GEN | TMP | LAMP: | LAMP: TYPE INDICATOR, LED, VOLTAGE 110VDC, COLOR RED, BASE BA9S, SPECIAL FEATURES STARTER 3NLSWGR301 | CAT | EA |  |  |  |  | akmal | R13 | 2021-07-15 15:25:23 | 2021-11-30 20:08:41
9903012230 | R1702 | RELAY | 0000 | TMP | TMP | GEN | TMP | RELAY: 110VAC | RELAY: TYPE AUXILLIARY, ACTION 4P, COIL VOLTAGE 110VAC, SPECIAL FEATURES C/W THE BASE PLATE FOR 3NLSWGR301 STARTER, STANDARD CONTACT | CAT | EA |  |  |  |  | syaiful | R14 | 2021-07-15 15:25:23 | 2021-12-07 23:42:58
9903012382 |  |  |  | Stock | K59 | GEN |  |  |  | RAW | PC |  |  |  |  | admin |  | 2021-07-15 15:25:23 | 2021-07-15 15:25:23
9903012405 |  |  |  | Stock | K96 | GEN |  |  |  | RAW | UN |  |  |  |  | admin |  | 2021-07-15 15:25:23 | 2021-07-15 15:25:23
9903012418 | R0421 | CHAIN | 0000 | Stock | K79 | GEN | TMP | CHAIN: | CHAIN: TYPE GENERAL PURPOSE/WELDED, SIZE 3/8 IN, LENGTH 1.30 IN, SPECIAL FEATURES C/W CERTIFICATE TEST | CAT | M |  |  |  |  | OK8cGFT5ze | R14 | 2021-07-15 15:25:23 | 2021-12-08 03:39:28
9903012419 | R0566 | CONNECTOR,ELECTRICAL TERMINAL | 0000 | Stock | K68 | GEN | TMP | CONNECTOR: RING;1.5-2.5MM2;CU;PVC;BLU;M4 | CONNECTOR: ELECTRICAL TERMINAL, TYPE RING/EYE, CONDUCTOR 1.5 TO 2.5MM2, CONDUCTOR MATERIAL TIN PLATED COPPER, CONDUCTOR CONNECTION CRIMP, TERMINATION END M4 STUD, INSULATION PVC, COLOR BLUE, PACKAGE DATA BAG OF 100 EA | QA | BAG |  |  |  |  | syaiful | R06 | 2021-07-15 15:25:23 | 2021-10-12 15:02:43
9903012420 | R0566 | CONNECTOR,ELECTRICAL TERMINAL | 0000 | TMP | TMP | GEN | TMP | CONNECTOR: RING;1.5-2.5MM2;CU;PVC;BLU;M6 | CONNECTOR: ELECTRICAL TERMINAL, TYPE RING/EYE, CONDUCTOR 1.5 TO 2.5MM2, CONDUCTOR MATERIAL TIN PLATED COPPER, CONDUCTOR CONNECTION CRIMP, TERMINATION END M6 STUD, INSULATION PVC, COLOR BLUE, PACKAGE DATA BAG OF 100 EA | QA | BAG |  |  |  |  | syaiful | R06 | 2021-07-15 15:25:23 | 2021-10-12 15:03:57
9903012421 | R0566 | CONNECTOR,ELECTRICAL TERMINAL | 0000 | Stock | K68 | GEN | TMP | CONNECTOR: RING;4-6MM2;CU;PVC;YLW;M5 | CONNECTOR: ELECTRICAL TERMINAL, TYPE RING/EYE, CONDUCTOR 4 TO 6MM2, CONDUCTOR MATERIAL TIN PLATED COPPER, CONDUCTOR CONNECTION CRIMP, TERMINATION END M5 STUD, INSULATION PVC, COLOR YELLOW, PACKAGE DATA BAG OF 100 EA | QA | BAG |  |  |  |  | syaiful | R06 | 2021-07-15 15:25:23 | 2021-10-12 14:27:16
9903012422 | R0566 | CONNECTOR,ELECTRICAL TERMINAL | 0000 | TMP | TMP | GEN | TMP | CONNECTOR: RING;4-6MM2;CU;PVC;YLW;M7 | CONNECTOR: ELECTRICAL TERMINAL, TYPE RING/EYE, CONDUCTOR 4 TO 6MM2, CONDUCTOR MATERIAL TIN PLATED COPPER, CONDUCTOR CONNECTION CRIMP, TERMINATION END M7 STUD, INSULATION PVC, COLOR YELLOW, PACKAGE DATA BAG OF 100 EA | QA | BAG |  |  |  |  | syaiful | R06 | 2021-07-15 15:25:23 | 2021-10-12 14:57:04
9903012423 | R0566 | CONNECTOR,ELECTRICAL TERMINAL | 0000 | Stock | K68 | GEN | TMP | CONNECTOR: RING;1.5-2.5MM2;CU;M4;CRIMP | CONNECTOR: ELECTRICAL TERMINAL, TYPE RING/EYE, CONDUCTOR 1.5 TO 2.5MM2, CONDUCTOR MATERIAL TIN PLATED COPPER, CONDUCTOR CONNECTION CRIMP, TERMINATION END M4 STUD, INSULATION UNINSULATED, PACKAGE DATA BAG OF 100 EA | QA | BAG |  |  |  |  | syaiful | R06 | 2021-07-15 15:25:23 | 2021-10-12 12:40:59
9903012424 | R0566 | CONNECTOR,ELECTRICAL TERMINAL | 0000 | Stock | K68 | GEN | TMP | CONNECTOR: RING;1.5-2.5MM2;CU;M6;CRIMP | CONNECTOR: ELECTRICAL TERMINAL, TYPE RING/EYE, CONDUCTOR 1.5 TO 2.5MM2, CONDUCTOR MATERIAL TIN PLATED COPPER, CONDUCTOR CONNECTION CRIMP, TERMINATION END M6 STUD, INSULATION UNINSULATED, PACKAGE DATA BAG OF 100 EA | QA | BAG |  |  |  |  | jayadi | R06 | 2021-07-15 15:25:23 | 2021-10-12 12:45:59
9903012425 | R0566 | CONNECTOR,ELECTRICAL TERMINAL | 0000 | Stock | K68 | GEN | TMP | CONNECTOR: RING;4-6MM2;CU;M4;CRIMP | CONNECTOR: ELECTRICAL TERMINAL, TYPE RING/EYE, CONDUCTOR 4 TO 6MM2, CONDUCTOR MATERIAL TIN PLATED COPPER, CONDUCTOR CONNECTION CRIMP, TERMINATION END M4 STUD, INSULATION UNINSULATED, PACKAGE DATA BAG OF 100 EA | QA | BAG |  |  |  |  | jayadi | R06 | 2021-07-15 15:25:23 | 2021-10-12 12:45:13
9903012426 | R0566 | CONNECTOR,ELECTRICAL TERMINAL | 0000 | Stock | K68 | GEN | TMP | CONNECTOR: RING;4-6MM2;CU;M6;CRIMP | CONNECTOR: ELECTRICAL TERMINAL, TYPE RING/EYE, CONDUCTOR 4 TO 6MM2, CONDUCTOR MATERIAL TIN PLATED COPPER, CONDUCTOR CONNECTION CRIMP, TERMINATION END M6 STUD, INSULATION UNINSULATED, PACKAGE DATA BAG OF 100 EA | QA | BAG |  |  |  |  | jayadi | R06 | 2021-07-15 15:25:23 | 2021-10-12 12:47:15
9903012427 | R0566 | CONNECTOR,ELECTRICAL TERMINAL | 0000 | Stock | K68 | GEN | TMP | CONNECTOR: RING;4-6MM2;CU;M8;CRIMP | CONNECTOR: ELECTRICAL TERMINAL, TYPE RING/EYE, CONDUCTOR 4 TO 6MM2, CONDUCTOR MATERIAL TIN PLATED COPPER, CONDUCTOR CONNECTION CRIMP, TERMINATION END M8 STUD, INSULATION UNINSULATED, PACKAGE DATA BAG OF 100 EA | QA | BAG |  |  |  |  | jayadi | R06 | 2021-07-15 15:25:23 | 2021-10-12 12:48:00
9903012428 | R0566 | CONNECTOR,ELECTRICAL TERMINAL | 0000 | Stock | K68 | GEN | TMP | CONNECTOR: RING;10MM2;CU;M6;CRIMP | CONNECTOR: ELECTRICAL TERMINAL, TYPE RING/EYE, CONDUCTOR 10MM2, CONDUCTOR MATERIAL TIN PLATED COPPER, CONDUCTOR CONNECTION CRIMP, TERMINATION END M6 STUD, INSULATION UNINSULATED, PACKAGE DATA BAG OF 100 EA | QA | BAG |  |  |  |  | jayadi | R06 | 2021-07-15 15:25:23 | 2021-10-12 12:49:18
9903012429 | R0566 | CONNECTOR,ELECTRICAL TERMINAL | 0000 | Stock | K68 | GEN | TMP | CONNECTOR: RING;10MM2;CU;M8;CRIMP | CONNECTOR: ELECTRICAL TERMINAL, TYPE RING/EYE, CONDUCTOR 10MM2, CONDUCTOR MATERIAL TIN PLATED COPPER, CONDUCTOR CONNECTION CRIMP, TERMINATION END M8 STUD, INSULATION UNINSULATED, PACKAGE DATA BAG OF 100 EA | QA | BAG |  |  |  |  | jayadi | R06 | 2021-07-15 15:25:23 | 2021-10-12 12:49:55
9903012430 | R0566 | CONNECTOR,ELECTRICAL TERMINAL | 0000 | Stock | K68 | GEN | TMP | CONNECTOR: RING;16MM2;CU;M8;CRIMP | CONNECTOR: ELECTRICAL TERMINAL, TYPE RING/EYE, CONDUCTOR 16MM2, CONDUCTOR MATERIAL TIN PLATED COPPER, CONDUCTOR CONNECTION CRIMP, TERMINATION END M8 STUD, INSULATION UNINSULATED, PACKAGE DATA BAG OF 100 EA | QA | BAG |  |  |  |  | jayadi | R06 | 2021-07-15 15:25:23 | 2021-10-12 12:50:33
9903012431 | R0566 | CONNECTOR,ELECTRICAL TERMINAL | 0000 | Stock | K68 | GEN | TMP | CONNECTOR: RING;16MM2;CU;M10;CRIMP | CONNECTOR: ELECTRICAL TERMINAL, TYPE RING/EYE, CONDUCTOR 16MM2, CONDUCTOR MATERIAL TIN PLATED COPPER, CONDUCTOR CONNECTION CRIMP, TERMINATION END M10 STUD, INSULATION UNINSULATED, PACKAGE DATA BAG OF 100 EA | QA | BAG |  |  |  |  | jayadi | R06 | 2021-07-15 15:25:23 | 2021-10-12 12:51:04
9903012432 | R0566 | CONNECTOR,ELECTRICAL TERMINAL | 0000 | Stock | K68 | GEN | TMP | CONNECTOR: RING;25MM2;CU;M10;CRIMP | CONNECTOR: ELECTRICAL TERMINAL, TYPE RING/EYE, CONDUCTOR 25MM2, CONDUCTOR MATERIAL TIN PLATED COPPER, CONDUCTOR CONNECTION CRIMP, TERMINATION END M10 STUD, INSULATION UNINSULATED, PACKAGE DATA BAG OF 100 EA | QA | BAG |  |  |  |  | jayadi | R06 | 2021-07-15 15:25:23 | 2021-10-12 12:58:45
9903012433 | R0566 | CONNECTOR,ELECTRICAL TERMINAL | 0000 | Stock | K68 | GEN | TMP | CONNECTOR: RING;25MM2;CU;M12;CRIMP | CONNECTOR: ELECTRICAL TERMINAL, TYPE RING/EYE, CONDUCTOR 25MM2, CONDUCTOR MATERIAL TIN PLATED COPPER, CONDUCTOR CONNECTION CRIMP, TERMINATION END M12 STUD, INSULATION UNINSULATED, PACKAGE DATA BAG OF 100 EA | QA | BAG |  |  |  |  | jayadi | R06 | 2021-07-15 15:25:23 | 2021-10-12 12:56:46
9903012434 | R0566 | CONNECTOR,ELECTRICAL TERMINAL | 0000 | Stock | K68 | GEN | TMP | CONNECTOR: RING;35MM2;CU;M10;CRIMP | CONNECTOR: ELECTRICAL TERMINAL, TYPE RING/EYE, CONDUCTOR 35MM2, CONDUCTOR MATERIAL TIN PLATED COPPER, CONDUCTOR CONNECTION CRIMP, TERMINATION END M10 STUD, INSULATION UNINSULATED, PACKAGE DATA BAG OF 100 EA | QA | BAG |  |  |  |  | jayadi | R06 | 2021-07-15 15:25:23 | 2021-10-12 12:57:52
9903012435 | R0566 | CONNECTOR,ELECTRICAL TERMINAL | 0000 | Stock | K68 | GEN | TMP | CONNECTOR: RING;35MM2;CU;M12;CRIMP | CONNECTOR: ELECTRICAL TERMINAL, TYPE RING/EYE, CONDUCTOR 35MM2, CONDUCTOR MATERIAL TIN PLATED COPPER, CONDUCTOR CONNECTION CRIMP, TERMINATION END M12 STUD, INSULATION UNINSULATED, PACKAGE DATA BAG OF 50 EA | QA | BAG |  |  |  |  | jayadi | R06 | 2021-07-15 15:25:23 | 2021-10-12 12:58:30
9903012436 | R0566 | CONNECTOR,ELECTRICAL TERMINAL | 0000 | Stock | K68 | GEN | TMP | CONNECTOR: RING;50MM2;CU;M10;CRIMP | CONNECTOR: ELECTRICAL TERMINAL, TYPE RING/EYE, CONDUCTOR 50MM2, CONDUCTOR MATERIAL TIN PLATED COPPER, CONDUCTOR CONNECTION CRIMP, TERMINATION END M10 STUD, INSULATION UNINSULATED, PACKAGE DATA BAG OF 50 EA | QA | BAG |  |  |  |  | jayadi | R06 | 2021-07-15 15:25:23 | 2021-10-12 12:59:11
9903012437 | R0566 | CONNECTOR,ELECTRICAL TERMINAL | 0000 | Stock | K68 | GEN | TMP | CONNECTOR: RING;50MM2;CU;M12;CRIMP | CONNECTOR: ELECTRICAL TERMINAL, TYPE RING/EYE, CONDUCTOR 50MM2, CONDUCTOR MATERIAL TIN PLATED COPPER, CONDUCTOR CONNECTION CRIMP, TERMINATION END M12 STUD, INSULATION UNINSULATED, PACKAGE DATA BAG OF 50 EA | QA | BAG |  |  |  |  | jayadi | R06 | 2021-07-15 15:25:23 | 2021-10-12 12:59:38
9903012438 | R0566 | CONNECTOR,ELECTRICAL TERMINAL | 0000 | Stock | K68 | GEN | TMP | CONNECTOR: RING;70MM2;CU;M12;CRIMP | CONNECTOR: ELECTRICAL TERMINAL, TYPE RING/EYE, CONDUCTOR 70MM2, CONDUCTOR MATERIAL TIN PLATED COPPER, CONDUCTOR CONNECTION CRIMP, TERMINATION END M12 STUD, INSULATION UNINSULATED, PACKAGE DATA BAG OF 50 EA | QA | BAG |  |  |  |  | jayadi | R06 | 2021-07-15 15:25:23 | 2021-10-12 13:00:13
9903012439 | R0566 | CONNECTOR,ELECTRICAL TERMINAL | 0000 | Stock | K68 | GEN | TMP | CONNECTOR: RING;70MM2;CU;M14;CRIMP | CONNECTOR: ELECTRICAL TERMINAL, TYPE RING/EYE, CONDUCTOR 70MM2, CONDUCTOR MATERIAL TIN PLATED COPPER, CONDUCTOR CONNECTION CRIMP, TERMINATION END M14 STUD, INSULATION UNINSULATED, PACKAGE DATA BAG OF 50 EA | QA | BAG |  |  |  |  | jayadi | R06 | 2021-07-15 15:25:23 | 2021-10-12 13:00:44
9903012440 | R0566 | CONNECTOR,ELECTRICAL TERMINAL | 0000 | Stock | K68 | GEN | TMP | CONNECTOR: RING;95MM2;CU;M12;CRIMP | CONNECTOR: ELECTRICAL TERMINAL, TYPE RING/EYE, CONDUCTOR 95MM2, CONDUCTOR MATERIAL TIN PLATED COPPER, CONDUCTOR CONNECTION CRIMP, TERMINATION END M12 STUD, INSULATION UNINSULATED, PACKAGE DATA BAG OF 25 EA | QA | BAG |  |  |  |  | jayadi | R06 | 2021-07-15 15:25:23 | 2021-10-12 13:01:42
9903012441 | R0566 | CONNECTOR,ELECTRICAL TERMINAL | 0000 | Stock | K68 | GEN | TMP | CONNECTOR: RING;95MM2;CU;M14;CRIMP | CONNECTOR: ELECTRICAL TERMINAL, TYPE RING/EYE, CONDUCTOR 95MM2, CONDUCTOR MATERIAL TIN PLATED COPPER, CONDUCTOR CONNECTION CRIMP, TERMINATION END M14 STUD, INSULATION UNINSULATED, PACKAGE DATA BAG OF 25 EA | QA | BAG |  |  |  |  | jayadi | R06 | 2021-07-15 15:25:23 | 2021-10-12 13:02:16
9903012442 | R0566 | CONNECTOR,ELECTRICAL TERMINAL | 0000 | Stock | K68 | GEN | TMP | CONNECTOR: RING;120MM2;CU;M14;CRIMP | CONNECTOR: ELECTRICAL TERMINAL, TYPE RING/EYE, CONDUCTOR 120MM2, CONDUCTOR MATERIAL TIN PLATED COPPER, CONDUCTOR CONNECTION CRIMP, TERMINATION END M14 STUD, INSULATION UNINSULATED, PACKAGE DATA BAG OF 25 EA | QA | BAG |  |  |  |  | jayadi | R06 | 2021-07-15 15:25:23 | 2021-10-12 13:02:51
9903012443 | R0566 | CONNECTOR,ELECTRICAL TERMINAL | 0000 | Stock | K68 | GEN | TMP | CONNECTOR: RING;150MM2;CU;M14;CRIMP | CONNECTOR: ELECTRICAL TERMINAL, TYPE RING/EYE, CONDUCTOR 150MM2, CONDUCTOR MATERIAL TIN PLATED COPPER, CONDUCTOR CONNECTION CRIMP, TERMINATION END M14 STUD, INSULATION UNINSULATED, PACKAGE DATA BAG OF 25 EA | QA | BAG |  |  |  |  | jayadi | R06 | 2021-07-15 15:25:23 | 2021-10-12 13:03:27
9903012444 | R0566 | CONNECTOR,ELECTRICAL TERMINAL | 0000 | Stock | K68 | GEN | TMP | CONNECTOR: RING;185MM2;CU;M16;CRIMP | CONNECTOR: ELECTRICAL TERMINAL, TYPE RING/EYE, CONDUCTOR 185MM2, CONDUCTOR MATERIAL TIN PLATED COPPER, CONDUCTOR CONNECTION CRIMP, TERMINATION END M16 STUD, INSULATION UNINSULATED, PACKAGE DATA BAG OF 15 EA | QA | BAG |  |  |  |  | jayadi | R06 | 2021-07-15 15:25:23 | 2021-10-12 13:04:07
9903012445 | R0566 | CONNECTOR,ELECTRICAL TERMINAL | 0000 | Stock | K68 | GEN | TMP | CONNECTOR: RING;240MM2;CU;M16;CRIMP | CONNECTOR: ELECTRICAL TERMINAL, TYPE RING/EYE, CONDUCTOR 240MM2, CONDUCTOR MATERIAL TIN PLATED COPPER, CONDUCTOR CONNECTION CRIMP, TERMINATION END M16 STUD, INSULATION UNINSULATED, PACKAGE DATA BAG OF 15 EA | QA | BAG |  |  |  |  | jayadi | R06 | 2021-07-15 15:25:23 | 2021-10-12 13:05:05
9903012446 | R0566 | CONNECTOR,ELECTRICAL TERMINAL | 0000 | Stock | K68 | GEN | TMP | CONNECTOR: RING;300MM2;CU;M16;CRIMP | CONNECTOR: ELECTRICAL TERMINAL, TYPE RING/EYE, CONDUCTOR 300MM2, CONDUCTOR MATERIAL TIN PLATED COPPER, CONDUCTOR CONNECTION CRIMP, TERMINATION END M16 STUD, INSULATION UNINSULATED, PACKAGE DATA BAG OF 10 EA | QA | BAG |  |  |  |  | jayadi | R06 | 2021-07-15 15:25:23 | 2021-10-12 13:05:32
9903012447 | R0557 | CONNECTOR | 0000 | TMP | TMP | GEN | TMP | CONNECTOR: | CONNECTOR: TYPE BUTT, SIZE 1.5 TO 2.5 SEQ MM, EQUIPMENT NAME FOR CONDUCTOR, ADDITIONAL EQUIPMENT DATA 100 EA PER BAG, MANUFACTURER CEMBRE | CAT | BAG |  |  |  |  | dadan |  | 2021-07-15 15:25:23 | 2021-12-12 15:25:41
9903012448 | R0561 | CONNECTOR,ELECTRICAL DISCONNECT | 0000 | TMP | TMP | GEN | TMP | CONNECTOR,DISCONNECT: FEMALE;1.5-2.5MM2 | CONNECTOR: ELECTRICAL DISCONNECT, TYPE FEMALE, CONDUCTOR TIN PLATED BRASS, SIZE 1.5 TO 2.5MM2, INSULATION POLYCARBONATE, COLOR RED, PACKAGE DATA BAG OF 100 EA | QA | BAG |  |  |  |  | jayadi | R12 | 2021-07-15 15:25:23 | 2021-10-12 15:16:24
9903012449 | R0561 | CONNECTOR,ELECTRICAL DISCONNECT | 0000 | TMP | TMP | GEN | TMP | CONNECTOR,DISCONNECT: MALE;1.5-2.5MM2;PC | CONNECTOR: ELECTRICAL DISCONNECT, TYPE MALE, CONDUCTOR TIN PLATED BRASS, SIZE 1.5 TO 2.5MM2, INSULATION POLYCARBONATE, COLOR RED, PACKAGE DATA BAG OF 100 EA | QA | BAG |  |  |  |  | syaiful | R12 | 2021-07-15 15:25:23 | 2021-10-12 15:12:12
9903012482 | R1968 | SPLICE,CONDUCTOR | 0000 | Stock | K68 | GEN | TMP | SPLICE,CONDUCTOR: BUTT;4-6MM2;CU;PVC;YLW | SPLICE: CONDUCTOR, TYPE BUTT, CONDUCTOR SIZES 4 TO 6MM2, CONDUCTOR MATERIALS TIN PLATED COPPER, CONNECTION CRIMP, INSULATION PVC, COLOR YELLOW, PACKAGE BAG OF 100 EA | QA | BAG |  |  |  |  | syaiful | R13 | 2021-07-15 15:25:23 | 2021-10-12 13:19:48
9903012556 | R0419 | CENTRALIZER | 0000 | Stock | K05 | GEN | TMP | CENTRALIZER: SO WELDED BOW | CENTRALIZER: TYPE SLIP-ON WELDED BOW SPRING, SIZE 13-3/8 IN, OUTSIDE DIAMETER 19 IN, MATERIAL ALLOY STEEL AISI 4130, STANDARDS API 10D, SPECIAL FEATURES 22 HRC MAX HARDENED AND TEMPERED | CAT | EA |  |  |  |  | aa52LvePHS | R11 | 2021-07-15 15:25:23 | 2021-10-07 13:37:56
9903012557 | R1458 | PACKOFF | 0000 | TMP | TMP | GEN | TMP | PACKOFF: | PACKOFF: TYPE ASSEMBLY, GEO-HT, USAGE DESIGN 13-3/8 IN CASING, MATERIAL 4130 FORGED, HRC 22 MAX, MANUFACTURER DESCO, MANUFACTURER REFERENCE - | CAT | EA |  |  |  |  | bursah | R15 | 2021-07-15 15:25:23 | 2021-12-07 04:02:08
9903012588 | R1645 | RACK | 0000 | TMP | TMP | GEN | TMP | RACK: | RACK: TYPE MEDICON QUANTUM BLACKPLANES 4 SLOT, USAGE DESIGN REMOTE I/Q MODULE, MANUFACTURER SCHNEIDER, MANUFACTURER REFERENCE 140XBP00400 | CAT | EA |  |  |  |  | bursah | R12 | 2021-07-15 15:25:23 | 2021-11-23 19:38:34
9903012589 | R1645 | RACK | 0000 | TMP | TMP | GEN | TMP | RACK: | RACK: TYPE MEDICON QUANTUM BLACKPLANES 16 SLOT, USAGE DESIGN REMOTE I/Q MODULE, MANUFACTURER SCHNEIDER, MANUFACTURER REFERENCE 140XBP01600 | CAT | EA |  |  |  |  | bursah | R12 | 2021-07-15 15:25:23 | 2021-11-23 19:43:05
9903012590 | R0144 | BATTERY,STORAGE | 0000 | TMP | TMP | GEN | TMP | BATTERY,STORAGE: MTC FREE;225AH;TH M8 | BATTERY: STORAGE, TYPE MAINTENANCE FREE, VOLTAGE 4V, AMP HOURS 225AH, CONNECTION THREADED INSERT M8, GROUP SIZE 292MM LG X 202MM W X 228MM H | QA1 | EA |  |  |  |  | dzikri | R07 | 2021-07-15 15:25:23 | 2021-10-10 23:34:41
9903012591 | R0936 | FUSE | 0000 | TMP | TMP | GEN | TMP | FUSE: 63A | FUSE: TYPE RECTIFIER, AMPERAGE 63A, SPECIAL FEATURES CHLORIDE BATTERY CHARGER C.B.C.-4 | CAT | EA |  |  |  |  | 2zAOHdDtW9 | R14 | 2021-07-15 15:25:23 | 2021-12-07 23:40:58
9903012592 | R0936 | FUSE | 0000 | TMP | TMP | GEN | TMP | FUSE: 80A | FUSE: TYPE BATTERY, AMPERAGE 80A, MANUFACTURER GEC | CAT | EA |  |  |  |  | bSXVchTrki | R15 | 2021-07-15 15:25:23 | 2021-12-08 06:33:13
9903012593 | R2298 | VOLTMETER | 0000 | TMP | TMP | GEN | TMP | VOLTMETER: | VOLTMETER: RANGE 40V, SPECIAL FEATURES CIRCUIT REFERENCE M1, CHLORIDE BATTERY CHARGER C.B.C.-4 | CAT | EA |  |  |  |  | ZgH3cidbSh |  | 2021-07-15 15:25:23 | 2021-12-11 19:59:28
9903012594 | R0049 | AMMETER | 0000 | TMP | TMP | GEN | TMP | AMMETER: | AMMETER: SPECIAL FEATURES M2094 FSD 75 AMPERE, USAGE DESIGN CHLORIDE BATTERY CHARGER C.B.C.-4 | CAT | EA |  |  |  |  | OK8cGFT5ze |  | 2021-07-15 15:25:23 | 2021-12-10 09:28:09
9903012595 | R0049 | AMMETER | 0000 | TMP | TMP | GEN | TMP | AMMETER: | AMMETER: SPECIAL FEATURES M2094 FSD 75 AMPERE, USAGE DESIGN CHLORIDE BATTERY CHARGER C.B.C.-4 | CAT | EA |  |  |  |  | OK8cGFT5ze |  | 2021-07-15 15:25:23 | 2021-12-10 09:29:38
9903012795 | R1455 | PACKING | 0000 | TMP | TMP | GEN | TMP | PACKING: 2X80MM;RBR;M798-5D0509-P10 | PACKING: MATERIAL RUBBER 1-3060, SIZE 2 X 80MM, USAGE DESIGN ASSEMBLY OF BEARING D, EQUIPMENT NAME GENERATOR, EQUIPMENT TYPE/MODEL GTLRI544/63-2, MANUFACTURER FUJI ELECTRIC, MANUFACTURER REFERENCE DWG:M798-5D0509-POS 10, DWG:M673-270046C2-POS 3, M043-753242A, ID NO.GS9 | QA | EA |  |  |  |  | syaiful | R05 | 2021-07-15 15:25:23 | 2021-08-28 23:57:17
9903012796 | R1455 | PACKING | 0000 | TMP | TMP | GEN | TMP | PACKING: CL-B;6X15X24MM;M798-5D0509-P11 | PACKING: TYPE CLASS B, MATERIAL RUBBER 1-3060, SIZE 6 X 15 X 24MM, USAGE DESIGN ASSEMBLY OF BEARING D, EQUIPMENT NAME GENERATOR, EQUIPMENT TYPE/MODEL GTLRI544/63-2, MANUFACTURER FUJI ELECTRIC, MANUFACTURER REFERENCE DWG:M798-5D0509-POS 11, DWG:M673-270046C2-POS 5, ID NO.GS10 | QA | EA |  |  |  |  | syaiful | R05 | 2021-07-15 15:25:23 | 2021-09-05 13:41:44
9903012797 | R2309 | WASHER,LOCK | 0000 | TMP | TMP | GEN | TMP | WASHER: SPRING;M10;CS;M673-270046C2-P88 | WASHER: LOCK, TYPE SPLIT SPRING, NOMINAL SIZE M10, INSIDE DIAMETER 10.7MM, OUTSIDE DIAMETER 18.4MM, THICKNESS 2.5MM, MATERIAL CARBON STEEL, FINISH ZINC PLATED, INDUSTRY STANDARD JIS B1251, USAGE DESIGN ASSEMBLY OF BEARING SYSTEM, EQUIPMENT NAME GENERATOR, EQUIPMENT TYPE/MODEL GTLRI544/63-2, MANUFACTURER FUJI ELECTRIC, MANUFACTURER REFERENCE DWG:M798-5D0509-POS 12, ID NO.GS-11, DWG:M673-270046C2-POS 88 | QA | EA |  |  |  |  | akmal | R04 | 2021-07-15 15:25:23 | 2021-09-17 23:28:40
9903012798 | R2309 | WASHER,LOCK | 0000 | TMP | TMP | GEN | TMP | WASHER: CLAW;M8;CS;M673-270046C2-P10 | WASHER: LOCK, TYPE CLAW, NOMINAL SIZE M8, MATERIAL CARBON STEEL, USAGE DESIGN ASSEMBLY OF BEARING SYSTEM, EQUIPMENT NAME GENERATOR, EQUIPMENT TYPE/MODEL GTLRI544/63-2, MANUFACTURER FUJI ELECTRIC, MANUFACTURER REFERENCE DWG:M798-5D0509-POS 13, ID NO.GS-12, DWG:M673-270046C2-POS 10 | QA | EA |  |  |  |  | aa52LvePHS | R04 | 2021-07-15 15:25:23 | 2021-09-16 19:16:11
9903012799 | R2309 | WASHER,LOCK | 0000 | TMP | TMP | GEN | TMP | WASHER: CLAW;M8;CS;M645-4F4329C3-P6 | WASHER: LOCK, TYPE CLAW, NOMINAL SIZE M8, MATERIAL CARBON STEEL, USAGE DESIGN ASSEMBLY OF BEARING SYSTEM, EQUIPMENT NAME GENERATOR, EQUIPMENT TYPE/MODEL GTLRI544/63-2, MANUFACTURER FUJI ELECTRIC, MANUFACTURER REFERENCE DWG:M798-5D0509-POS 17, ID NO.GS-16, DWG:M645-4F4329C3-POS 6 | QA | EA |  |  |  |  | aa52LvePHS | R04 | 2021-07-15 15:25:23 | 2021-09-16 19:17:44
9903012800 | R2309 | WASHER,LOCK | 0000 | TMP | TMP | GEN | TMP | WASHER: CLAW;M8;CS;ZP;M798-5D0509-P38 | WASHER: LOCK, TYPE CLAW, NOMINAL SIZE M8, MATERIAL CARBON STEEL, FINISH ZINC PLATED, USAGE DESIGN ASSEMBLY OF BEARING SYSTEM, EQUIPMENT NAME GENERATOR, EQUIPMENT TYPE/MODEL GTLRI544/63-2, MANUFACTURER FUJI ELECTRIC, MANUFACTURER REFERENCE DWG:M798-5D0509-POS 38, DWG:M645-4F4329C3-POS 6, ID NO.GS-36 | QA | EA |  |  |  |  | aa52LvePHS | R04 | 2021-07-15 15:25:23 | 2021-09-27 22:19:36
9903012801 | R2309 | WASHER,LOCK | 0000 | TMP | TMP | GEN | TMP | WASHER: CLAW;M8;CS;M645-4F4329C-P6 | WASHER: LOCK, TYPE CLAW, NOMINAL SIZE M8, MATERIAL CARBON STEEL, USAGE DESIGN ASSEMBLY OF BEARING SYSTEM, EQUIPMENT NAME GENERATOR, EQUIPMENT TYPE/MODEL GTLRI544/63-2, MANUFACTURER FUJI ELECTRIC, MANUFACTURER REFERENCE DWG:M798-5D0509-POS 41, ID NO.GS-39, DWG:M645-4F4329C-POS 6 | QA | EA |  |  |  |  | aa52LvePHS | R04 | 2021-07-15 15:25:23 | 2021-09-16 19:17:35
9903012802 | R1325 | MATERIAL | 0000 | TMP | TMP | GEN | TMP | MATERIAL: O-RING;3X760MM;VITON | MATERIAL: TYPE O-RING, COMPOSITION VITON, SIZE 3MM THK X 760MM LG | QA | EA |  |  |  |  | bursah | R10 | 2021-07-15 15:25:23 | 2021-09-02 20:00:00
9903012803 | R2309 | WASHER,LOCK | 0000 | TMP | TMP | GEN | TMP | WASHER: CLAW;M30;CS;M605-269591-P4 | WASHER: LOCK, TYPE CLAW, NOMINAL SIZE M30, MATERIAL CARBON STEEL, USAGE DESIGN BEARING STAND, EQUIPMENT NAME GENERATOR, EQUIPMENT TYPE/MODEL GTLRI544/63-2, MANUFACTURER FUJI ELECTRIC, MANUFACTURER REFERENCE DWG:M798-5D0509-POS 58, ID NO.GS-55, DWG:M605-269591-POS 4 | QA | EA |  |  |  |  | aa52LvePHS | R04 | 2021-07-15 15:25:23 | 2021-09-14 11:41:42
9903012804 | R2309 | WASHER,LOCK | 0000 | TMP | TMP | GEN | TMP | WASHER: CLAW;M30;CS;M605-269592-P4 | WASHER: LOCK, TYPE CLAW, NOMINAL SIZE M30, MATERIAL CARBON STEEL, USAGE DESIGN BEARING STAND, EQUIPMENT NAME GENERATOR, EQUIPMENT TYPE/MODEL GTLRI544/63-2, MANUFACTURER FUJI ELECTRIC, MANUFACTURER REFERENCE DWG:M798-5D0509-POS 60, ID NO.GS-56, DWG:M605-269592-POS 4 | QA | EA |  |  |  |  | aa52LvePHS | R04 | 2021-07-15 15:25:23 | 2021-09-14 11:42:06
9903012805 | R2309 | WASHER,LOCK | 0000 | TMP | TMP | GEN | TMP | WASHER: TONGUED;M20;CS;M798-5D0509-P61 | WASHER: LOCK, TYPE TONGUED, NOMINAL SIZE M20, MATERIAL CARBON STEEL, USAGE DESIGN BEARING BUSH (D, B), EQUIPMENT NAME GENERATOR, EQUIPMENT TYPE/MODEL GTLRI544/63-2, MANUFACTURER FUJI ELECTRIC, MANUFACTURER REFERENCE DWG:M798-5D0509-POS 61, DWG:M620-117204-POS 7, ID NO.G-57 | QA | EA |  |  |  |  | syaiful | R04 | 2021-07-15 15:25:23 | 2021-09-14 15:12:11
9903012806 | R2304 | WASHER | 0000 | TMP | TMP | GEN | TMP | WASHER: 2HOLE;BUSH D,B;M798-5D0509-P62 | WASHER: TYPE DOUBLE HOLE, INSIDE DIAMETER 28MM, OUTSIDE DIAMETER 108MM, THICKNESS 1MM, MATERIAL COLD ROLLED STEEL, SPECIFICATION JIS G3141, GRADE SPCC-SD, USAGE DESIGN BEARING BUSH (D, B), EQUIPMENT NAME GENERATOR, EQUIPMENT TYPE/MODEL GTLRI544/63-2, ADDITIONAL EQUIPMENT DATA ID NO.GS-58, MANUFACTURER FUJI ELECTRIC, MANUFACTURER REFERENCE DWG:M798-5D0509-POS 62, DWG:M620-117204-POS 9, DWG:M008-505670A | QA1 | EA |  |  |  |  | syaiful | R07 | 2021-07-15 15:25:23 | 2021-10-12 22:45:09
9903012807 | R2304 | WASHER | 0000 | TMP | TMP | GEN | TMP | WASHER: 2HOLE;M12X35MM;M798-5D0509-P117 | WASHER: TYPE DOUBLE HOLE, NOMINAL SIZE M12 X 35MM, MATERIAL CARBON STEEL, USAGE DESIGN AIR DUCT (1), EQUIPMENT NAME GENERATOR, EQUIPMENT TYPE/MODEL GTLRI544/63-2, ADDITIONAL EQUIPMENT DATA ID NO.GS-105, MANUFACTURER FUJI ELECTRIC, MANUFACTURER REFERENCE DWG:M798-5D0509-POS 117, DWG:M322-3B0788-POS 6 | QA1 | EA |  |  |  |  | akmal | R07 | 2021-07-15 15:25:23 | 2021-10-12 22:45:40
9903012808 | R2309 | WASHER,LOCK | 0000 | TMP | TMP | GEN | TMP | WASHER: SPRING;M12;CS;ZP;M322-3B0790-P7 | WASHER: LOCK, TYPE SPLIT SPRING, NOMINAL SIZE M12, INSIDE DIAMETER 12.8MM, OUTSIDE DIAMETER 21.5MM, THICKNESS 3MM, MATERIAL CARBON STEEL, FINISH ZINC PLATED, INDUSTRY STANDARD JIS B1251, USAGE DESIGN AIR DUCT (2), EQUIPMENT NAME GENERATOR, EQUIPMENT TYPE/MODEL GTLRI544/63-2, MANUFACTURER FUJI ELECTRIC, MANUFACTURER REFERENCE DWG:M798-5D0509-POS 123, ID NO.GS-110, DWG:M322-3B0790-POS 7 | QA | EA |  |  |  |  | akmal | R04 | 2021-07-15 15:25:23 | 2021-09-17 23:40:30
9903012809 | R0305 | BRUSH,ELECTRICAL | 0000 | TMP | TMP | GEN | TMP | BRUSH,ELEC: EARTH;M530-779662DC1 | BRUSH: ELECTRICAL, TYPE EARTH BRUSH, EQUIPMENT NAME GENERATOR, EQUIPMENT TYPE/MODEL GTLRI544/63-2, ADDITIONAL EQUIPMENT DATA ID NO.GS-113, MANUFACTURER FUJI ELECTRIC, MANUFACTURER REFERENCE DWG:M530-4D2873-POS 3, DWG:M798-5D0509-POS 127, DWG:M530-779662DC1, DWG:M530-875859, DWG:M530-868893A | QA1 | EA |  |  |  |  | syaiful | R09 | 2021-07-15 15:25:23 | 2021-11-01 10:52:07
9903012810 | R2309 | WASHER,LOCK | 0000 | TMP | TMP | GEN | TMP | WASHER: TONGUED;M10;CS;M798-5D0509-P128 | WASHER: LOCK, TYPE TONGUED, NOMINAL SIZE M10, MATERIAL CARBON STEEL, USAGE DESIGN EARTH BRUSH, EQUIPMENT NAME GENERATOR, EQUIPMENT TYPE/MODEL GTLRI544/63-2, MANUFACTURER FUJI ELECTRIC, MANUFACTURER REFERENCE DWG:M798-5D0509-POS 128, DWG:M530-4D2873-POS 4, ID NO.GS-114 | QA | EA |  |  |  |  | syaiful | R04 | 2021-07-15 15:25:23 | 2021-09-14 15:20:01
9903012811 | R0305 | BRUSH,ELECTRICAL | 0000 | TMP | TMP | GEN | TMP | BRUSH,ELEC: EARTH;M530-779662DC2 | BRUSH: ELECTRICAL, TYPE EARTH BRUSH, EQUIPMENT NAME GENERATOR, EQUIPMENT TYPE/MODEL GTLRI544/63-2, ADDITIONAL EQUIPMENT DATA ID NO.GS-115, MANUFACTURER FUJI ELECTRIC, MANUFACTURER REFERENCE DWG:M798-5D0509-POS 129, DWG:M530-4D2873-POS 5, DWG:M530-779662DC2, DWG:M530-875860, DWG:M530-868893A | QA1 | EA |  |  |  |  | syaiful | R09 | 2021-07-15 15:25:23 | 2021-11-01 10:52:13
9903012812 | R1455 | PACKING | 0000 | TMP | TMP | GEN | TMP | PACKING: AIR COOLER;M798-5D0509-P136 | PACKING: MATERIAL PTFE, SIZE 3 X 6 X 3000MM, USAGE DESIGN AIR COOLER, EQUIPMENT NAME GENERATOR, EQUIPMENT TYPE/MODEL GTLRI544/63-2, MANUFACTURER FUJI ELECTRIC, MANUFACTURER REFERENCE DWG:M798-5D0509-POS 136, DWG:M761-3B0793-POS 11, ID NO:GS-119 | QA | RL |  |  |  |  | aa52LvePHS | R04 | 2021-07-15 15:25:23 | 2021-08-17 20:30:13
9903012813 | R2309 | WASHER,LOCK | 0000 | TMP | TMP | GEN | TMP | WASHER: SPRING;M12;CS;ZP;M761-269781 | WASHER: LOCK, TYPE SPLIT SPRING, NOMINAL SIZE M12, INSIDE DIAMETER 12.8MM, OUTSIDE DIAMETER 21.5MM, THICKNESS 3MM, MATERIAL CARBON STEEL, FINISH ZINC PLATED, INDUSTRY STANDARD JIS B1251, USAGE DESIGN INSTALATION OF AIR COOLER, EQUIPMENT NAME GENERATOR, EQUIPMENT TYPE/MODEL GTLRI544/63-2, MANUFACTURER FUJI ELECTRIC, MANUFACTURER REFERENCE DWG:M798-5D0509-POS 137, ID NO.GS-120, DWG:M761-269781 | QA | EA |  |  |  |  | akmal | R04 | 2021-07-15 15:25:23 | 2021-09-14 18:18:53
9903012814 | R0943 | GASKET | 0000 | TMP | TMP | GEN | TMP | GASKET: FIXED PLATE;M798-5D0509-P139 | GASKET: TYPE FIXED PLATE, AIR COOLER, MATERIAL NEOPRENE SPONGE RUBBER, EQUIPMENT NAME GENERATOR, EQUIPMENT TYPE/MODEL GTLRI544/63-2, MANUFACTURER FUJI ELECTRIC, MANUFACTURER REFERENCE DWG:M798-5D0509-POS 139, DWG:M761-5C8500AC2-POS 2, TD43F759-7, ID NO.GS-121 | QA | EA |  |  |  |  | syaiful | R05 | 2021-07-15 15:25:23 | 2021-08-17 14:21:40
9903012815 | R0943 | GASKET | 0000 | TMP | TMP | GEN | TMP | GASKET: RETURN HEADER;M798-5D0509-P140 | GASKET: TYPE RETURN HEADER, AIR COOLER, MATERIAL CHLOROPRENE RUBBER, EQUIPMENT NAME GENERATOR, EQUIPMENT TYPE/MODEL GTLRI544/63-2, MANUFACTURER FUJI ELECTRIC, MANUFACTURER REFERENCE DWG:M798-5D0509-POS 140, DWG:M761-5C8500AC2-POS 3, ID NO.GS-122 | QA | EA |  |  |  |  | aa52LvePHS | R05 | 2021-07-15 15:25:23 | 2021-08-17 14:22:37
9903012816 | R0943 | GASKET | 0000 | TMP | TMP | GEN | TMP | GASKET: NOZZLE HEAD;CR;M798-5D0509-P141 | GASKET: TYPE NOZZLE HEAD, AIR COOLER, MATERIAL CHLOROPRENE RUBBER, EQUIPMENT NAME GENERATOR, EQUIPMENT TYPE/MODEL GTLRI544/63-2, MANUFACTURER FUJI ELECTRIC, MANUFACTURER REFERENCE DWG:M761-5C8500AC2-POS 4, DWG:M798-5D0509-POS 141, ID NO.GS-123 | QA | EA |  |  |  |  | aa52LvePHS | R05 | 2021-07-15 15:25:23 | 2021-08-17 14:23:10
9903012817 | R0945 | GASKET,FLANGE NON-SPIRAL | 5330 | Stock | K85 | GEN | TMP | GASKET,FLG: AIR COOLER;M798-5D0509-P142 | GASKET: FLANGE NON-SPIRAL, MATERIAL NATURAL RUBBER, USAGE DESIGN AIR COOLER, EQUIPMENT NAME GENERATOR, EQUIPMENT TYPE/MODEL GTLRI544/63-2, MANUFACTURER FUJI ELECTRIC, MANUFACTURER REFERENCE DWG:M798-5D0509-POS 142, DWG:M761-5C8500AC2-POS 5, TD43F759-2, ID NO.GS-124 | QA | EA |  |  |  |  | syaiful | R05 | 2021-07-15 15:25:23 | 2021-08-26 11:43:03
9903012818 | R0945 | GASKET,FLANGE NON-SPIRAL | 5330 | Stock | K85 | GEN | TMP | GASKET,FLG: AIR COOLER;M798-5D0509-P143 | GASKET: FLANGE NON-SPIRAL, MATERIAL NATURAL RUBBER, USAGE DESIGN AIR COOLER, EQUIPMENT NAME GENERATOR, EQUIPMENT TYPE/MODEL GTLRI544/63-2, MANUFACTURER FUJI ELECTRIC, MANUFACTURER REFERENCE DWG:M798-5D0509-POS 143, DWG:M761-5C8500AC2-POS 6, TD43F759-5, ID NO.GS-125 | QA | EA |  |  |  |  | syaiful | R05 | 2021-07-15 15:25:23 | 2021-08-26 11:43:03
9903012819 | R0945 | GASKET,FLANGE NON-SPIRAL | 5330 | Stock | K85 | GEN | TMP | GASKET,FLG: RF;1-1/2IN;M798-5D0509-P253 | GASKET: FLANGE NON-SPIRAL, TYPE RAISED FACE, PIPE SIZE 1-1/2 IN, PRESSURE RATING 150 PSI, MATERIAL NON-ASBESTOS, USAGE DESIGN LUBE OIL PIPING, EQUIPMENT NAME GENERATOR, EQUIPMENT TYPE/MODEL GTLRI544/63-2, MANUFACTURER FUJI ELECTRIC, MANUFACTURER REFERENCE DWG:M798-5D0509-POS 253, DWG:M793-3B0795-POS 5, ID NO.GS-218 | QA | EA |  |  |  |  | syaiful | R05 | 2021-07-15 15:25:23 | 2021-08-26 15:03:06
9903012820 | R0945 | GASKET,FLANGE NON-SPIRAL | 5330 | Stock | K85 | GEN | TMP | GASKET,FLG: RF;6IN;150;M798-5D0509-P254 | GASKET: FLANGE NON-SPIRAL, TYPE RAISED FACE, PIPE SIZE 6 IN, PRESSURE RATING 150 PSI, MATERIAL NON-ASBESTOS, USAGE DESIGN LUBE OIL PIPING, EQUIPMENT NAME GENERATOR, EQUIPMENT TYPE/MODEL GTLRI544/63-2, MANUFACTURER FUJI ELECTRIC, MANUFACTURER REFERENCE DWG:M798-5D0509-POS 254, DWG:M793-3B0796-POS 10, ID NO.GS-219 | QA | EA |  |  |  |  | akmal | R05 | 2021-07-15 15:25:23 | 2021-08-26 15:04:44
9903012821 | R1443 | O-RING | 5331 | Stock | K85 | GEN | TMP | O-RING: 24.4X3.1MM;NBR;M793-3B0797-P13 | O-RING: TYPE LUBE OIL PIPING, INSIDE DIAMETER 24.4MM, OUTSIDE DIAMETER 30.6MM, WIDTH 3.1MM, MATERIAL NBR CL-B, INDUSTRY STANDARD JIS B2401-G25, EQUIPMENT NAME GENERATOR, EQUIPMENT TYPE/MODEL GTLRI544/63-2, ADDITIONAL EQUIPMENT DATA ID NO. GS-220, MANUFACTURER FUJI ELECTRIC, MANUFACTURER REFERENCE DWG:M793-3B0797-POS 13, DWG:M798-5D0509-POS 255 | QA | EA |  |  |  |  | akmal | R04 | 2021-07-15 15:25:23 | 2021-10-07 19:54:54
9903012822 | R2309 | WASHER,LOCK | 0000 | TMP | TMP | GEN | TMP | WASHER: TONGUED;M10;CS;M798-5D0509-P256 | WASHER: LOCK, TYPE TONGUED, NOMINAL SIZE M10, MATERIAL CARBON STEEL, USAGE DESIGN LUBE OIL PIPING, EQUIPMENT NAME GENERATOR, EQUIPMENT TYPE/MODEL GTLRI544/63-2, MANUFACTURER FUJI ELECTRIC, MANUFACTURER REFERENCE DWG:M798-5D0509-POS 256, DWG:M620-117204-POS 17, ID NO.GS-221 | QA | EA |  |  |  |  | syaiful | R04 | 2021-07-15 15:25:23 | 2021-09-14 16:39:59
9903012823 | R0945 | GASKET,FLANGE NON-SPIRAL | 5330 | Stock | K85 | GEN | TMP | GASKET,FLG: RF;1-1/2IN;M798-5D0509-P257 | GASKET: FLANGE NON-SPIRAL, TYPE RAISED FACE, PIPE SIZE 1-1/2 IN, PRESSURE RATING 150 PSI, MATERIAL NON-ASBESTOS, THICKNESS 1.5MM, USAGE DESIGN LUBE OIL PIPING, EQUIPMENT NAME GENERATOR, EQUIPMENT TYPE/MODEL GTLRI544/63-2, MANUFACTURER FUJI ELECTRIC, MANUFACTURER REFERENCE DWG:M798-5D0509-POS 257, DWG:M793-3B0798-POS 5, ID NO.GS-222 | QA | EA |  |  |  |  | syaiful | R05 | 2021-07-15 15:25:23 | 2021-08-27 21:07:14
9903012824 | R0945 | GASKET,FLANGE NON-SPIRAL | 5330 | Stock | K85 | GEN | TMP | GASKET,FLG: RF;6IN;150;M798-5D0509-P258 | GASKET: FLANGE NON-SPIRAL, TYPE RAISED FACE, PIPE SIZE 6 IN, PRESSURE RATING 150 PSI, MATERIAL NON-ASBESTOS, USAGE DESIGN LUBE OIL PIPING, EQUIPMENT NAME GENERATOR, EQUIPMENT TYPE/MODEL GTLRI544/63-2, MANUFACTURER FUJI ELECTRIC, MANUFACTURER REFERENCE DWG:M798-5D0509-POS 258, DWG:M793-3B0799-POS 10, ID NO.GS-223 | QA | EA |  |  |  |  | akmal | R05 | 2021-07-15 15:25:23 | 2021-08-26 15:05:59
9903012825 | R1443 | O-RING | 5331 | Stock | K85 | GEN | TMP | O-RING: 24.4X3.1MM;NBR;M793-3B0800-P13 | O-RING: TYPE LUBE OIL PIPING, INSIDE DIAMETER 24.4MM, OUTSIDE DIAMETER 30.6MM, WIDTH 3.1MM, MATERIAL NBR CL-B, INDUSTRY STANDARD JIS B2401-G25, EQUIPMENT NAME GENERATOR, EQUIPMENT TYPE/MODEL GTLRI544/63-2, ADDITIONAL EQUIPMENT DATA ID NO. GS-224, MANUFACTURER FUJI ELECTRIC, MANUFACTURER REFERENCE DWG:M793-3B0800-POS 13, DWG:M798-5D0509-POS 259 | QA | EA |  |  |  |  | akmal | R04 | 2021-07-15 15:25:23 | 2021-10-07 19:53:10
9903012826 | R2309 | WASHER,LOCK | 0000 | TMP | TMP | GEN | TMP | WASHER: TONGUED;M10;CS;M798-5D0509-P260 | WASHER: LOCK, TYPE TONGUED, NOMINAL SIZE M10, MATERIAL CARBON STEEL, USAGE DESIGN LUBE OIL PIPING, EQUIPMENT NAME GENERATOR, EQUIPMENT TYPE/MODEL GTLRI544/63-2, MANUFACTURER FUJI ELECTRIC, MANUFACTURER REFERENCE DWG:M798-5D0509-POS 260, DWG:M793-3B0799-POS 17, ID NO.GS-225 | QA | EA |  |  |  |  | syaiful | R04 | 2021-07-15 15:25:23 | 2021-09-14 16:43:58
9903012827 | R1443 | O-RING | 5331 | Stock | K85 | GEN | TMP | O-RING: 24.4X3.1MM;VITON;G25 | O-RING: INSIDE DIAMETER 24.4MM, OUTSIDE DIAMETER 30.6MM, WIDTH 3.1MM, MATERIAL VITON, INDUSTRY STANDARD JIS B2401-G25 | QA | EA |  |  |  |  | akmal | R04 | 2021-07-15 15:25:23 | 2021-07-30 16:48:38
9903012828 | R2309 | WASHER,LOCK | 0000 | TMP | TMP | GEN | TMP | WASHER: TONGUED;M10;CS;M798-5D0509-P262 | WASHER: LOCK, TYPE TONGUED, NOMINAL SIZE M10, MATERIAL CARBON STEEL, USAGE DESIGN LUBE OIL PIPING, EQUIPMENT NAME GENERATOR, EQUIPMENT TYPE/MODEL GTLRI544/63-2, MANUFACTURER FUJI ELECTRIC, MANUFACTURER REFERENCE DWG:M798-5D0509-POS 262, DWG:M793-3B1028-POS 11, ID NO.GS-221 | QA | EA |  |  |  |  | syaiful | R04 | 2021-07-15 15:25:23 | 2021-09-14 16:47:27
9903012829 | R0945 | GASKET,FLANGE NON-SPIRAL | 5330 | Stock | K85 | GEN | TMP | GASKET,FLG: RF;6IN;150;M798-5D0509-P263 | GASKET: FLANGE NON-SPIRAL, TYPE RAISED FACE, PIPE SIZE 6 IN, PRESSURE RATING 150 PSI, MATERIAL NON-ASBESTOS, USAGE DESIGN LUBE OIL PIPING, EQUIPMENT NAME GENERATOR, EQUIPMENT TYPE/MODEL GTLRI544/63-2, MANUFACTURER FUJI ELECTRIC, MANUFACTURER REFERENCE DWG:M798-5D0509-POS 263, DWG:M793-3B1029-POS 10, ID NO.GS-228 | QA | EA |  |  |  |  | akmal | R05 | 2021-07-15 15:25:23 | 2021-08-26 15:06:15
9903012830 | R0945 | GASKET,FLANGE NON-SPIRAL | 5330 | Stock | K85 | GEN | TMP | GASKET,FLG: RF;1-1/2IN;M798-5D0509-P264 | GASKET: FLANGE NON-SPIRAL, TYPE RAISED FACE, PIPE SIZE 1-1/2 IN, PRESSURE RATING 150 PSI, MATERIAL NON-ASBESTOS, THICKNESS 1.5MM, USAGE DESIGN LUBE OIL PIPING, EQUIPMENT NAME GENERATOR, EQUIPMENT TYPE/MODEL GTLRI544/63-2, MANUFACTURER FUJI ELECTRIC, MANUFACTURER REFERENCE DWG:M798-5D0509-POS 264, DWG:M793-3B1030-POS 11, ID NO.GS-229 | QA | EA |  |  |  |  | syaiful | R05 | 2021-07-15 15:25:23 | 2021-08-26 15:06:34
9903012831 | R2309 | WASHER,LOCK | 0000 | TMP | TMP | GEN | TMP | WASHER: SPRING;M5;5.5X9.2X1.3MM;SS | WASHER: LOCK, TYPE SPLIT SPRING, NOMINAL SIZE M5, INSIDE DIAMETER 5.5MM, OUTSIDE DIAMETER 9.2MM, THICKNESS 1.3MM, MATERIAL STAINLESS STEEL, INDUSTRY STANDARD JIS B1251, USAGE DESIGN LUBE OIL PIPING, EQUIPMENT NAME GENERATOR, EQUIPMENT TYPE/MODEL GTLRI544/63-2, MANUFACTURER FUJI ELECTRIC, MANUFACTURER REFERENCE DWG:M798-5D0509-POS 267, ID NO.GS-230, DWG:M072-4F957-POS 7 | QA | EA |  |  |  |  | akmal | R04 | 2021-07-15 15:25:23 | 2021-09-17 23:57:41
9903012832 | R2309 | WASHER,LOCK | 0000 | TMP | TMP | GEN | TMP | WASHER: SPRING;M10;SS;M673-270046C2-P88 | WASHER: LOCK, TYPE SPLIT SPRING, NOMINAL SIZE M10, INSIDE DIAMETER 10.7MM, OUTSIDE DIAMETER 18.4MM, THICKNESS 2.5MM, MATERIAL STAINLESS STEEL, INDUSTRY STANDARD JIS B1251, USAGE DESIGN LUBE OIL PIPING, EQUIPMENT NAME GENERATOR, EQUIPMENT TYPE/MODEL GTLRI544/63-2, MANUFACTURER FUJI ELECTRIC, MANUFACTURER REFERENCE DWG:M798-5D0509-POS 12, ID NO.GS-11, DWG:M673-270046C2-POS 88 | QA | EA |  |  |  |  | akmal | R04 | 2021-07-15 15:25:23 | 2021-09-17 23:37:01
9903012833 | R2309 | WASHER,LOCK | 0000 | TMP | TMP | GEN | TMP | WASHER: SPRING;M10;SS;M072-5D0500-P5 | WASHER: LOCK, TYPE SPLIT SPRING, NOMINAL SIZE M10, INSIDE DIAMETER 10.7MM, OUTSIDE DIAMETER 18.4MM, THICKNESS 2.5MM, MATERIAL STAINLESS STEEL, INDUSTRY STANDARD JIS B1251, USAGE DESIGN LUBE OIL PIPING, EQUIPMENT NAME GENERATOR, EQUIPMENT TYPE/MODEL GTLRI544/63-2, MANUFACTURER FUJI ELECTRIC, MANUFACTURER REFERENCE DWG:M798-5D0509-POS 269, ID NO.GS-232, DWG:M072-5D0500-POS 5 | QA | EA |  |  |  |  | akmal | R04 | 2021-07-15 15:25:23 | 2021-09-17 23:37:49
9903012834 | R2309 | WASHER,LOCK | 0000 | TMP | TMP | GEN | TMP | WASHER: SPRING;M10;SS;M072-4F9557-P9 | WASHER: LOCK, TYPE SPLIT SPRING, NOMINAL SIZE M10, INSIDE DIAMETER 10.7MM, OUTSIDE DIAMETER 18.4MM, THICKNESS 2.5MM, MATERIAL STAINLESS STEEL, INDUSTRY STANDARD JIS B1251, USAGE DESIGN LUBE OIL PIPING, EQUIPMENT NAME GENERATOR, EQUIPMENT TYPE/MODEL GTLRI544/63-2, MANUFACTURER FUJI ELECTRIC, MANUFACTURER REFERENCE DWG:M798-5D0509-POS 270, ID NO.GS-233, DWG:M072-4F9557-POS 9 | QA | EA |  |  |  |  | akmal | R04 | 2021-07-15 15:25:23 | 2021-09-17 23:38:22
9903012836 | R0875 | FILTER,AIR | 0000 | TMP | TMP | GEN | TMP | FILTER,AIR: CIRCULATING;GEN;M327-4D2804 | FILTER: AIR, TYPE CIRCULATING, SPECIAL FEATURES INCLUDING THE HOLDER, EQUIPMENT NAME GENERATOR, EQUIPMENT TYPE/MODEL GTLRI544/63-2, MANUFACTURER FUJI ELECTRIC, MANUFACTURER REFERENCE DWG:M327-4D2804 | QA | EA |  |  |  |  | syaiful | R06 | 2021-07-15 15:25:23 | 2021-10-05 21:42:50
9903012837 | R1455 | PACKING | 0000 | TMP | TMP | GEN | TMP | PACKING: MAKE-UP FILTER;M798-5D0509-P235 | PACKING: USAGE DESIGN MAKE-UP AIR FILTER, EQUIPMENT NAME GENERATOR, EQUIPMENT TYPE/MODEL GTLRI544/63-2, MANUFACTURER FUJI ELECTRIC, MANUFACTURER REFERENCE DWG:M798-5D0509-POS 235, DWG:M327-3B1033-POS 15, M080-5C9309, ID NO.GS203 | QA | EA |  |  |  |  | syaiful | R05 | 2021-07-15 15:25:23 | 2021-08-28 21:45:11
9903012838 | R1455 | PACKING | 0000 | TMP | TMP | GEN | TMP | PACKING: MAKE-UP FILTER;M798-5D0509-P240 | PACKING: SIZE 3 X 6 X 1500MM, USAGE DESIGN MAKE-UP AIR FILTER, EQUIPMENT NAME GENERATOR, EQUIPMENT TYPE/MODEL GTLRI544/63-2, MANUFACTURER FUJI ELECTRIC, MANUFACTURER REFERENCE DWG:M798-5D0509-POS 240, DWG:M327-3B1032-POS 13, ID NO.GS208 | QA | EA |  |  |  |  | syaiful | R05 | 2021-07-15 15:25:23 | 2021-08-28 21:49:32
9903012839 | R0661 | CUSHION | 0000 | TMP | TMP | GEN | TMP | CUSHION: 20X40X1000MM;M798-5D0509-P244 | CUSHION: TYPE CONNECTED BUBBLE, SIZE 20MM THK X 40MM W X 1000MM LG, MATERIAL SILICONE RUBBER, USAGE DESIGN CIRCULATING AIR FILTER, EQUIPMENT NAME GENERATOR, EQUIPMENT TYPE/MODEL GTLRI544/63-2, MANUFACTURER FUJI ELECTRIC, MANUFACTURER REFERENCE DWG:M798-5D0509-POS 244, DWG:M327-4E2512A-POS 5, ID NO.GS211 | QA1 | EA |  |  |  |  | syaiful | R08 | 2021-07-15 15:25:23 | 2021-11-01 14:29:05
9903012840 | R1455 | PACKING | 0000 | TMP | TMP | GEN | TMP | PACKING: RBR;AIR FILTER;M798-5D0509-P245 | PACKING: MATERIAL RUBBER 1-3060, USAGE DESIGN CIRCULATING AIR FILTER, EQUIPMENT NAME GENERATOR, EQUIPMENT TYPE/MODEL GTLRI544/63-2, MANUFACTURER FUJI ELECTRIC, MANUFACTURER REFERENCE DWG:M798-5D0509-POS 245, DWG:M327-4E2512A-POS 8, M080-5D2408, ID NO.GS212 | QA | EA |  |  |  |  | syaiful | R05 | 2021-07-15 15:25:23 | 2021-08-28 21:51:27
9903012841 | R0305 | BRUSH,ELECTRICAL | 0000 | TMP | TMP | GEN | TMP | BRUSH,ELEC: EARTH DEV;M710-253144C2-P14 | BRUSH: ELECTRICAL, TYPE EARTH DETECTION DEVICE, EQUIPMENT NAME GENERATOR, EQUIPMENT TYPE/MODEL GTLRI544/63-2, MANUFACTURER FUJI ELECTRIC, MANUFACTURER REFERENCE DWG:M710-253144C2-POS 14 | QA1 | EA |  |  |  |  | syaiful | R09 | 2021-07-15 15:25:23 | 2021-11-01 10:52:35
9903012842 | R1081 | HOLDER,ELECTRICAL BRUSH | 0000 | TMP | TMP | GEN | TMP | HOLDER,BRUSH: EARTH;M710-253144C2-P13 | HOLDER: ELECTRICAL BRUSH, USAGE DESIGN EARTH DETECTOR, EQUIPMENT NAME GENERATOR, EQUIPMENT TYPE/MODEL GTLRI544/63-2, MANUFACTURER FUJI ELECTRIC, MANUFACTURER REFERENCE DWG:M710-253144C2-POS 13 | QA | EA |  |  |  |  | jayadi | R13 | 2021-07-15 15:25:23 | 2021-11-21 17:56:30
9903012844 |  |  |  | Stock | K58 | GEN |  |  |  | RAW | EA |  |  |  |  | admin |  | 2021-07-15 15:25:23 | 2021-07-15 15:25:23
9903012845 | R0879 | FILTER,OIL | 0000 | TMP | TMP | GEN | TMP | FILTER,OIL: ENGINE;1104/PP4-ZD;UCSE1220 | FILTER: OIL, FILTERING RETENTION 150UM, TYPE HYDRAULIC, STRAINER, CONNECTION 2-1/2 IN NPT, EQUIPMENT NAME DIESEL ENGINE, EQUIPMENT TYPE/MODEL 1104/PP4-ZD-01-R, EQUIPMENT SERIAL NUMBER RS51293U308697N, MANUFACTURER PERKINS, MANUFACTURER REFERENCE UCSE1220 | QA | PC |  |  |  |  | syaiful | R06 | 2021-07-15 15:25:23 | 2021-10-04 11:32:33
9903012846 | R0879 | FILTER,OIL | 0000 | TMP | TMP | GEN | TMP | FILTER,OIL: ENGINE;1104/PP4-ZD;CS100P25A | FILTER: OIL, FILTERING RETENTION 27UM, TYPE HYDRAULIC, SPIN-ON, CONNECTION 1-1/4 IN BSP/G, EQUIPMENT NAME DIESEL ENGINE, EQUIPMENT TYPE/MODEL 1104/PP4-ZD-01-R, EQUIPMENT SERIAL NUMBER RS51293U308697N, MANUFACTURER PERKINS, MANUFACTURER REFERENCE CS100P25A | QA | PC |  |  |  |  | syaiful | R06 | 2021-07-15 15:25:23 | 2021-10-04 11:33:55
9903012847 | R0875 | FILTER,AIR | 0000 | TMP | TMP | GEN | TMP | FILTER,AIR: PRI-RS;91X164.5X344.5MM;CL | FILTER: AIR, TYPE PRIMARY RADIAL SEAL, SIZE 91MM ID X 164.5MM OD X 344.5MM LG, ELEMENT MATERIAL CELLULOSE, HOUSING MATERIAL PLASTIC, SPECIAL FEATURES WIRE MESH | QA | EA |  |  |  |  | syaiful | R06 | 2021-07-15 15:25:23 | 2021-10-05 21:45:19
9903012848 | R0877 | FILTER,FUEL | 0000 | TMP | TMP | GEN | TMP | FILTER,FUEL: CART;35X76X159MM;CL;13U | FILTER: FUEL, TYPE CARTRIDGE, SIZE 35MM ID X 76MM OD X 159MM LG, ELEMENT MATERIAL CELLULOSE, FILTERING RETENTION 13UM, HOUSING MATERIAL RUBBER | QA | EA |  |  |  |  | dzikri | R06 | 2021-07-15 15:25:23 | 2021-10-02 21:29:37
9903012849 | R0168 | BELT,TIMING | 0000 | TMP | TMP | GEN | TMP | BELT,TIMING: | BELT: TIMING, USAGE DESIGN WIRE LINE, POWER PACK UNIT 4 CLY, EQUIPMENT NAME DIESEL ENGINE, EQUIPMENT TYPE/MODEL 1104/PP4-ZD 01-R, EQUIPMENT SERIAL NUMBER RS51293U308697N, MANUFACTURER PERKINS, MANUFACTURER REFERENCE 2614B555 | CAT | EA |  |  |  |  | syaiful | R12 | 2021-07-15 15:25:23 | 2021-09-16 14:06:55
9903012850 | R0879 | FILTER,OIL | 0000 | TMP | TMP | GEN | TMP | FILTER,OIL: SPIN;93X174MM;3/4-16UN;48U | FILTER: OIL, SIZE 93MM OD X 174MM LG, ELEMENT MATERIAL CELLULOSE, FILTERING RETENTION 48UM, HOUSING MATERIAL METAL, TYPE SPIN-ON, CONNECTION 3/4 IN-16 UN | QA | EA |  |  |  |  | dzikri | R06 | 2021-07-15 15:25:23 | 2021-10-03 20:15:48
9903012852 | R2007 | STARTER,ELECTRIC MOTOR | 0000 | TMP | TMP | GEN | TMP | STARTER,MOTOR: | STARTER: ELECTRIC MOTOR, TYPE WIRE LINE, POWER PACK UNIT 4 CLY, COIL VOLTAGE 12VDC, EQUIPMENT NAME DIESEL ENGINE, EQUIPMENT TYPE/MODEL 1104/PP4-ZD-01-R, EQUIPMENT SERIAL NUMBER RS51293U308697N, MANUFACTURER REFERENCE 2873K404 | CAT | PC |  |  |  |  | syaiful | R13 | 2021-07-15 15:25:23 | 2021-09-16 14:01:19
9903012853 |  |  |  | Stock | K58 | GEN |  |  |  | RAW | EA |  |  |  |  | admin |  | 2021-07-15 15:25:23 | 2021-07-15 15:25:23
9903012854 |  |  |  | Stock | K58 | GEN |  |  |  | RAW | EA |  |  |  |  | admin |  | 2021-07-15 15:25:23 | 2021-07-15 15:25:23
9903012855 | R2269 | VALVE,BALL | 0000 | Stock | K77 | GEN | TMP | VALVE,BALL: | VALVE: BALL, | RAW | EA |  |  |  |  | jayadi |  | 2021-07-15 15:25:23 | 2021-10-21 19:18:38
9903012857 |  |  |  | Stock | K58 | GEN |  |  |  | RAW | EA |  |  |  |  | admin |  | 2021-07-15 15:25:23 | 2021-07-15 15:25:23
9903012858 | R0152 | BEARING,BALL | 3110 | Stock | K58 | GEN | TMP | BEARING,BALL: DG;20X47X14MM;62042Z | BEARING: BALL, TYPE DEEP GROOVE, NUMBER OF ROW SINGLE ROW, BORE DIAMETER 20MM, OUTSIDE DIAMETER 47MM, WIDTH 14MM, STYLE 2 SHIELD, CAGE MATERIAL PRESSED STEEL, BORE SHAPE CYLINDRICAL, BEARING CODE 62042Z | QA | EA |  |  |  |  | dzikri | R04 | 2021-07-15 15:25:23 | 2021-07-23 10:12:50
9903012859 | R0158 | BEARING,ROLLER | 3110 | Stock | K58 | GEN | TMP | BEARING,RLR: CYL;25MM ID;NUP205ECP | BEARING: ROLLER, TYPE CYLINDRICAL, ROW SINGLE, INSIDE DIAMETER 25MM, OUTSIDE DIAMETER 52MM, WIDTH 15MM, CAGE MATERIAL POLYAMIDE, STYLE OPEN, BEARING CODE NUP205ECP | QA | EA |  |  |  |  | dzikri | R05 | 2021-07-15 15:25:23 | 2021-08-28 12:06:47
9903012860 | R0158 | BEARING,ROLLER | 3110 | Stock | K58 | GEN | TMP | BEARING,RLR: CYL;17MM ID;NUP203ECP | BEARING: ROLLER, TYPE CYLINDRICAL, ROW SINGLE, INSIDE DIAMETER 17MM, OUTSIDE DIAMETER 40MM, WIDTH 12MM, CAGE MATERIAL POLYAMIDE, STYLE OPEN, BEARING CODE NUP203ECP | QA | EA |  |  |  |  | dzikri | R05 | 2021-07-15 15:25:23 | 2021-08-28 12:06:53
9903012861 | R0151 | BEARING | 0000 | TMP | TMP | GEN | TMP | BEARING: | BEARING: TYPE PLUMBER BLOCK, SIZE 2-1/2 IN, SPECIAL FEATURES DRUM C14 F24 ASSY, SINGLE DRUM UNIT-MEDIUM DUTY | CAT | EA |  |  |  |  | qeXzd9NC4t |  | 2021-07-15 15:25:23 | 2021-12-13 02:12:07
9903012862 | R0151 | BEARING | 0000 | TMP | TMP | GEN | TMP | BEARING: | BEARING: TYPE PLUMBER BLOCK, SIZE 3/4 IN, SPECIAL FEATURES LEFT LEVEL WIND SHAFT ASSEMBLY, SINGLE DRUM UNIT-MEDIUM DUTY | CAT | EA |  |  |  |  | qeXzd9NC4t |  | 2021-07-15 15:25:23 | 2021-12-13 02:15:07
9903012863 | R1106 | HOSE,HYDRAULIC | 0000 | TMP | TMP | GEN | TMP | HOSE,HYD: | HOSE: HYDRAULIC, SIZE 1 IN, LENGTH 1200MM, SPECIAL FEATURES SINGLE DRUM UNIT-MEDIUM DUTY, EQUIPMENT TYPE/MODEL SDU DM 01, ADDITIONAL EQUIPMENT DATA FROM FOUR WAY VALVE (PRESSURE) TO RELIEF VALVE, 0 TO 90 DEG C, MANUFACTURER AEROQUIP | CAT | EA |  |  |  |  | dadan |  | 2021-07-15 15:25:23 | 2021-12-11 12:03:47
9903012864 | R1106 | HOSE,HYDRAULIC | 0000 | TMP | TMP | GEN | TMP | HOSE,HYD: | HOSE: HYDRAULIC, SIZE 1-1/4 IN, LENGTH 1200MM, SPECIAL FEATURES SINGLE DRUM UNIT- MEDIUM, EQUIPMENT TYPE/MODEL SDU DM 01, ADDITIONAL EQUIPMENT DATA FROM FOUR WAY VALVE (RETURN) TO RELIEF VALVE, 0 TO 90 DEG C, MANUFACTURER AEROQUIP | CAT | EA |  |  |  |  | dadan |  | 2021-07-15 15:25:23 | 2021-12-11 12:06:16
9903012865 | R1106 | HOSE,HYDRAULIC | 0000 | TMP | TMP | GEN | TMP | HOSE,HYD: | HOSE: HYDRAULIC, SIZE 1 IN, LENGTH 1600MM, SPECIAL FEATURES SINGLE DRUM UNIT-MEDIUM DUTY, ADDITIONAL EQUIPMENT DATA FROM FOUR WAY VALVE (CYL.2) TO MOTOR, 0 TO 90 DEG C, MANUFACTURER AEROQUIP | CAT | EA |  |  |  |  | dadan |  | 2021-07-15 15:25:23 | 2021-12-11 12:08:33
9903012866 | R1106 | HOSE,HYDRAULIC | 0000 | TMP | TMP | GEN | TMP | HOSE,HYD: | HOSE: HYDRAULIC, SIZE 1 IN, LENGTH 1500MM, SPECIAL FEATURES SINGLE DRUM UNIT-MEDIUM DUTY, EQUIPMENT TYPE/MODEL SDU DM 01, ADDITIONAL EQUIPMENT DATA FROM FOUR WAY VALVE (CYL.1) TO MOTOR, 0 TO 90 DEG C, MANUFACTURER AEROQUIP | CAT | EA |  |  |  |  | dadan |  | 2021-07-15 15:25:23 | 2021-12-11 12:11:13
9903012867 | R1106 | HOSE,HYDRAULIC | 0000 | TMP | TMP | GEN | TMP | HOSE,HYD: | HOSE: HYDRAULIC, SIZE 1 IN, LENGTH 450MM, SPECIAL FEATURES SINGLE DRUM UNIT-MEDIUM DUTY, EQUIPMENT TYPE/MODEL SDU DM 01, ADDITIONAL EQUIPMENT DATA FROM PRESSURE (SINGLE ACTING NV) TO RETURN, MANUFACTURER AEROQUIP | CAT | EA |  |  |  |  | dadan |  | 2021-07-15 15:25:23 | 2021-12-11 12:14:11
9903012868 | R1106 | HOSE,HYDRAULIC | 0000 | TMP | TMP | GEN | TMP | HOSE,HYD: | HOSE: HYDRAULIC, SIZE 1/2 IN, LENGTH 900MM, SPECIAL FEATURES SINGLE DRUM UNIT-MEDIUM DUTY, EQUIPMENT TYPE/MODEL SDU DM 01, ADDITIONAL EQUIPMENT DATA FROM MOTOR TO SPACER (RETURN PPU 4 CYL), 0 TO 90 DEG C, MANUFACTURER AEROQUIP | CAT | EA |  |  |  |  | dadan |  | 2021-07-15 15:25:23 | 2021-12-11 12:16:00
9903012869 | R1106 | HOSE,HYDRAULIC | 0000 | TMP | TMP | GEN | TMP | HOSE,HYD: | HOSE: HYDRAULIC, SIZE 1/4 IN, LENGTH 400MM, SPECIAL FEATURES SINGLE DRUM UNIT-MEDIUM DUTY, ADDITIONAL EQUIPMENT DATA FROM MOTOR TO DUAL RELIEF VALVE, 0 TO 90 DEG C, MANUFACTURER AEROQUIP | CAT | EA |  |  |  |  | dadan |  | 2021-07-15 15:25:23 | 2021-12-11 12:17:56
9903012870 | R1106 | HOSE,HYDRAULIC | 0000 | TMP | TMP | GEN | TMP | HOSE,HYD: | HOSE: HYDRAULIC, SIZE 1/4 IN, LENGTH 450MM, SPECIAL FEATURES SINGLE DRUM UNIT-MEDIUM DUTY, EQUIPMENT TYPE/MODEL SDU DM 01, ADDITIONAL EQUIPMENT DATA FROM MOTOR TO DUAL RELIEF VALVE, MANUFACTURER AEROQUIP | CAT | EA |  |  |  |  | dadan |  | 2021-07-15 15:25:23 | 2021-12-11 12:20:43
9903012871 | R1106 | HOSE,HYDRAULIC | 0000 | TMP | TMP | GEN | TMP | HOSE,HYD: | HOSE: HYDRAULIC, SIZE 1/4 IN, LENGTH 450MM, SPECIAL FEATURES SINGLE DRUM UNIT-MEDIUM DUTY, EQUIPMENT TYPE/MODEL SDU DM 01, ADDITIONAL EQUIPMENT DATA FROM REMOTE CONTROL TO TEE SHOCK (RELIEF VALVE), 0 TO 90 DEG C, MANUFACTURER AEROQUIP | CAT | EA |  |  |  |  | dadan |  | 2021-07-15 15:25:23 | 2021-12-11 12:21:47
9903012872 | R1106 | HOSE,HYDRAULIC | 0000 | TMP | TMP | GEN | TMP | HOSE,HYD: | HOSE: HYDRAULIC, SIZE 1/4 IN, LENGTH 1700MM, SPECIAL FEATURES SINGLE DRUM UNIT-MEDIUM DUTY, EQUIPMENT TYPE/MODEL SDU DM 01, ADDITIONAL EQUIPMENT DATA FROM REMOTE CONTROL TO RELIEF VALVE, 0 TO 90 DEG C, MANUFACTURER AEROQUIP | CAT | EA |  |  |  |  | dadan |  | 2021-07-15 15:25:23 | 2021-12-11 12:23:15
9903012873 | R1106 | HOSE,HYDRAULIC | 0000 | TMP | TMP | GEN | TMP | HOSE,HYD: | HOSE: HYDRAULIC, SIZE 1/4 IN, LENGTH 700MM, SPECIAL FEATURES SINGLE DRUM UNIT-MEDIUM DUTY, EQUIPMENT TYPE/MODEL SDU DM 01, ADDITIONAL EQUIPMENT DATA FROM REMOTE CONTROL TO PRESSURE GAUGES, 0 TO 90 DEG C, MANUFACTURER AEROQUIP | CAT | EA |  |  |  |  | dadan |  | 2021-07-15 15:25:23 | 2021-12-11 12:24:30
9903012874 | R0877 | FILTER,FUEL | 0000 | TMP | TMP | GEN | TMP | FILTER,FUEL: SPIN;93X205.5MM;1-12UN;50U | FILTER: FUEL, TYPE SPIN-ON, SIZE 93MM OD X 205.5MM LG, ELEMENT MATERIAL CELLULOSE, FILTERING RETENTION 50UM, HOUSING MATERIAL METAL, CONNECTION 1 IN-12 UN | QA | PC |  |  |  |  | akmal | R06 | 2021-07-15 15:25:23 | 2021-10-03 12:43:49
9903012875 | R0877 | FILTER,FUEL | 0000 | TMP | TMP | GEN | TMP | FILTER,FUEL: SPIN;77X120MM;M16X1.5;16U | FILTER: FUEL, TYPE SPIN-ON, SIZE 77MM OD X 120MM LG, ELEMENT MATERIAL CELLULOSE, FILTERING RETENTION 16UM, HOUSING MATERIAL METAL, CONNECTION M16 X 1.5 | QA | EA |  |  |  |  | akmal | R06 | 2021-07-15 15:25:23 | 2021-10-02 22:36:55
9903012876 | R0879 | FILTER,OIL | 0000 | TMP | TMP | GEN | TMP | FILTER,OIL: HYD;123X169MM;1-1/2-16;23U | FILTER: OIL, SIZE 123MM OD X 169MM LG, ELEMENT MATERIAL CELLULOSE, FILTERING RETENTION 23UM, HOUSING MATERIAL METAL, TYPE HYDRAULIC, SPIN-ON, CONNECTION 1-1/2 IN-16 UN | QA | PC |  |  |  |  | akmal | R06 | 2021-07-15 15:25:23 | 2021-10-03 22:15:48
9903012896 |  |  |  | Stock | K59 | GEN |  |  |  | RAW | SET |  |  |  |  | admin |  | 2021-07-15 15:25:23 | 2021-07-15 15:25:23
9903012905 | R1201 | KIT | 0000 | TMP | TMP | GEN | TMP | KIT: MAJOR SERVICE;ALFA LAVAL548810 | KIT: TYPE MAJOR SERVICE, CONTAINS A 1EA O-RING 223412-49, CONTAINS B 1EA BALL BEARING 37535, CONTAINS C 1EA BALL BEARING 548051-05, CONTAINS D 1EA GASKET 543612-01, CONTAINS E 2EA RUBBER BUFFER 543619-80, CONTAINS F 1EA O-RING 223406-29, CONTAINS X 1EA SEAL RING 73547, NUMBER OF PIECES 8, EQUIPMENT NAME SOLIDS-RETAINING CENTRIFUGAL SEPARATOR, EQUIPMENT TYPE/MODEL MMB 304S-11-50, MANUFACTURER ALFA LAVAL, MANUFACTURER REFERENCE 548810 | QA | SET |  |  |  |  | akmal | R10 | 2021-07-15 15:25:23 | 2021-11-20 09:14:32
9903012947 | R0190 | BIT,ROCK | 0000 | Stock | K03 | GEN | TMP | BIT,ROCK: RLR;6IN;API REG;IADC 221 | BIT: ROCK, TYPE ROLLER CONE, SIZE 6 IN, TOOTH MATERIAL TUNGSTEN CARBIDE, SIZE/CONNECTION 3-1/2 IN API REGULAR PIN, IADC CODE 221 | QA | EA |  |  |  |  | aa52LvePHS | R07 | 2021-07-15 15:25:23 | 2021-11-03 09:52:06
9903012952 | R2190 | TRANSFORMER | 0000 | TMP | TMP | GEN | TMP | TRANSFORMER: | TRANSFORMER: TYPE CURRENT, KVA RATING 170, PRIMARY VOLTAGE 325, SECONDARY VOLTAGE 3, FREQUENCY 50HZ, SPECIAL FEATURES IEC 60044-1, USAGE DESIGN OUTDOOR, MANUFACTURER AREVA | CAT | SET |  |  |  |  | bursah | R15 | 2021-07-15 15:25:23 | 2021-12-08 15:14:45
9903013069 | R1333 | MEMBRANE | 0000 | TMP | TMP | GEN | TMP | MEMBRANE: | MEMBRANE: TYPE PRE-FILTER, SIZE 47MM, SPECIAL FEATURES 100 SHEET/ PACK | CAT | PAC |  |  |  |  | ZgH3cidbSh |  | 2021-07-15 15:25:23 | 2021-12-10 11:14:17
9903013070 | R2245 | TUBING,NONMETALLIC | 0000 | TMP | TMP | GEN | TMP | TUBING,NONMETALLIC: | TUBING: NONMETALLIC, TYPE ROUND, OUTSIDE DIAMETER 3/8 IN, LENGTH 25 FT, WALL THICKNESS 0.25 IN, MATERIAL PTA | CAT | PAC |  |  |  |  | bursah |  | 2021-07-15 15:25:23 | 2021-10-13 13:49:26
9903013084 | R1431 | OIL,INDUSTRIAL | 0000 | Stock | K87 | GEN | TMP | OIL: | OIL: INDUSTRIAL, TYPE TURBINE GRADE 32, VISCOSITY RATING 105, SPECIAL FEATURES MANUFACTURE: DAPHNE, DENSITY 15 DEG C G/CM2: 0,8630, COMPLETE WITH MSDS (BILINGUAL) | CAT | L |  |  |  |  | bSXVchTrki | R15 | 2021-07-15 15:25:23 | 2021-12-08 20:49:09
9903013194 | R1225 | LAMP | 0000 | TMP | TMP | GEN | TMP | LAMP: | LAMP: TYPE PORTABLE LED, WATTAGE 11W, VOLTAGE 240/12VAC/DC, SPECIAL FEATURES 370MM LG WITH CIGARETTE LIGHTER PLUG AND FUSE PROTECTION, ADDITIONAL EQUIPMENT DATA COMPACT PORTABLE FLUORO | CAT | EA |  |  |  |  | dadan |  | 2021-07-15 15:25:23 | 2021-12-11 13:21:22
9903013195 | R1225 | LAMP | 0000 | TMP | TMP | GEN | TMP | LAMP: | LAMP: VOLTAGE 12VDC, SPECIAL FEATURES WITH ALLIGATOR CLIPS, EQUIPMENT SERIAL NUMBER SP36-LED-12, ADDITIONAL EQUIPMENT DATA PORTABLE LED SPOTLITE, 36 LONG LASTING AND ROBUST LED'S, MANUFACTURER GE5 SAFE-T-LITE | CAT | EA |  |  |  |  | dadan |  | 2021-07-15 15:25:23 | 2021-12-12 15:48:13
9903013198 | R0105 | BALLAST | 0000 | TMP | TMP | GEN | TMP | BALLAST: HID SON/CDM/MH;250W;230V;1L | BALLAST: TYPE HID SON/CDM/MH, VOLTAGE 230VAC, WATTAGE 250W, STYLE SEMI PARALLEL, NUMBER OF LAMPS 1, FREQUENCY 50 HZ, TERMINAL DATA SCREW | QA | EA |  |  |  |  | jayadi | R07 | 2021-07-15 15:25:23 | 2021-09-24 10:18:04
9903013199 | R0105 | BALLAST | 0000 | TMP | TMP | GEN | TMP | BALLAST: FLUORESCENT;TLD 36W/TL 40W;36W | BALLAST: TYPE FLUORESCENT, VOLTAGE 220VAC, WATTAGE 36W, NUMBER OF LAMPS 1, LAMP TYPE TLD 36W/TL 40W, FREQUENCY 50 HZ, TERMINAL DATA SCREW | QA | EA |  |  |  |  | akmal | R07 | 2021-07-15 15:25:23 | 2021-11-02 09:41:39
9903013200 | R0105 | BALLAST | 0000 | TMP | TMP | GEN | TMP | BALLAST: FLUORESCENT;TLD 36W/TL 40W;220V | BALLAST: TYPE FLUORESCENT, VOLTAGE 220VAC, WATTAGE 36W, STYLE ELECTROMAGNETIC, NUMBER OF LAMPS 1, LAMP TYPE TLD 36W/TL 40W, FREQUENCY 50 HZ, TERMINAL DATA SCREW | QA | EA |  |  |  |  | jayadi | R07 | 2021-07-15 15:25:23 | 2021-09-24 14:32:33
9903013201 | R0105 | BALLAST | 0000 | TMP | TMP | GEN | TMP | BALLAST: FLUORESCENT;CFL/PLS 9/11W;220V | BALLAST: TYPE FLUORESCENT, VOLTAGE 220VAC, WATTAGE 9W, NUMBER OF LAMPS 1, LAMP TYPE CFL/PLT/PLS/PLC 7/9/11W, FREQUENCY 50 HZ, TERMINAL DATA PLUG IN | QA | EA |  |  |  |  | akmal | R07 | 2021-07-15 15:25:23 | 2021-11-02 10:01:18
9903013202 | R0105 | BALLAST | 0000 | TMP | TMP | GEN | TMP | BALLAST: FLUORESCENT;CFL/PLS 9/11W;220V | BALLAST: TYPE FLUORESCENT, VOLTAGE 220VAC, WATTAGE 9W, NUMBER OF LAMPS 1, LAMP TYPE CFL/PLT/PLS/PLC 7/9/11W, FREQUENCY 50 HZ, TERMINAL DATA PLUG IN | QA | EA |  |  |  |  | akmal | R07 | 2021-07-15 15:25:23 | 2021-11-02 09:56:51
9903013203 | R0105 | BALLAST | 0000 | TMP | TMP | GEN | TMP | BALLAST: HID SON/CDM/MH;150W;220V;1L | BALLAST: TYPE HID SON/CDM/MH, VOLTAGE 220VAC, WATTAGE 150W, STYLE SEMI PARALLEL, NUMBER OF LAMPS 1, FREQUENCY 50 HZ, TERMINAL DATA SCREW | QA | EA |  |  |  |  | jayadi | R07 | 2021-07-15 15:25:23 | 2021-09-24 10:20:59
9903013204 | R1131 | IGNITER | 0000 | TMP | TMP | GEN | TMP | IGNITER: | IGNITER: TYPE LAMP, SPECIAL FEATURES 220 TO 250VAC, 50HZ, USAGE DESIGN SON & SON-T 100 TO 600W | CAT | EA |  |  |  |  | akmal | R14 | 2021-07-15 15:25:23 | 2021-12-07 15:50:39
9903013205 | R0379 | CAPACITOR | 0000 | TMP | TMP | GEN | TMP | CAPACITOR: | CAPACITOR: TYPE HID LAMP, CAPACITANCE 25MFD, VOLTAGE 250VAC, 50/60HZ, STYLE TUBULAR, TOLERANCE +/-10% | CAT | EA |  |  |  |  | akmal | R11 | 2021-07-15 15:25:23 | 2021-11-23 14:49:40
9903013206 | R0379 | CAPACITOR | 0000 | TMP | TMP | GEN | TMP | CAPACITOR: | CAPACITOR: TYPE HID LAMP, CAPACITANCE 8MFD, VOLTAGE 250VAC, 50/60HZ, STYLE TUBULAR | CAT | EA |  |  |  |  | akmal | R11 | 2021-07-15 15:25:23 | 2021-11-23 14:56:21
9903013207 | R1227 | LAMP,HID | 0000 | TMP | TMP | GEN | TMP | LAMP,HID: HP SODIUM;70W;220V;E27;T35;CLR | LAMP: HID, TYPE HIGH PRESSURE SODIUM, VOLTAGE 220V, WATTAGE 70W, COLOR CLEAR, BULB T35, BASE E27 | QA | EA |  |  |  |  | akmal | R07 | 2021-07-15 15:25:23 | 2021-09-23 23:49:22
9903013208 | R1227 | LAMP,HID | 0000 | TMP | TMP | GEN | TMP | LAMP,HID: HP SODIUM;150W;220V;E40;T46 | LAMP: HID, TYPE HIGH PRESSURE SODIUM, VOLTAGE 220V, WATTAGE 150W, COLOR CLEAR, BULB T46, BASE E40 | QA | EA |  |  |  |  | akmal | R07 | 2021-07-15 15:25:23 | 2021-09-23 23:27:14
9903013210 | R1227 | LAMP,HID | 0000 | TMP | TMP | GEN | TMP | LAMP,HID: HP SODIUM;150W;220V;E40;ED90 | LAMP: HID, TYPE HIGH PRESSURE SODIUM, VOLTAGE 220V, WATTAGE 150W, COLOR COOL WHITE, BULB ED90, BASE E40 | QA | EA |  |  |  |  | akmal | R07 | 2021-07-15 15:25:23 | 2021-09-24 08:53:17
9903013211 | R1226 | LAMP,FLUORESCENT | 0000 | TMP | TMP | GEN | TMP | LAMP,FLUORESCENT: TL;40W;FA6;T12;CW | LAMP: FLUORESCENT, TYPE TL, WATTAGE 40W, VOLTAGE 220 TO 240VAC, BULB T12, COLOR COOL WHITE, BASE FA6 | QA | EA |  |  |  |  | jayadi | R09 | 2021-07-15 15:25:23 | 2021-09-30 12:15:40
9903013212 | R1228 | LAMP,INCANDESCENT | 0000 | Stock | K69 | GEN | TMP | LAMP,INCAND: STD;40W;220V;E27;A55;CLR | LAMP: INCANDESCENT, TYPE STANDARD, WATTAGE 40W, VOLTAGE 220 TO 240V, COLOR CLEAR, BULB A55, BASE E27 | QA | EA |  |  |  |  | akmal | R09 | 2021-07-15 15:25:23 | 2021-10-06 16:20:20
9903013213 | R2008 | STARTER,LAMP | 0000 | TMP | TMP | GEN | TMP | STARTER,LAMP: | STARTER: LAMP, LAMP TYPE FLUORESCENT, VOLTAGE 220 TO 240VAC, LAMP WATTAGE 4 TO 22W, SPECIAL FEATURES WITH 2 PIN | CAT | EA |  |  |  |  | akmal | R13 | 2021-07-15 15:25:23 | 2021-11-30 14:39:14
9903013214 | R1228 | LAMP,INCANDESCENT | 0000 | Stock | K69 | GEN | TMP | LAMP,INCAND: 150W | LAMP: INCANDESCENT, WATTAGE 150W, SPECIAL FEATURES UV BLOCK | CAT | EA |  |  |  |  | akmal | R14 | 2021-07-15 15:25:23 | 2021-12-07 17:13:04
9903013215 | R1228 | LAMP,INCANDESCENT | 0000 | Stock | K69 | GEN | TMP | LAMP,INCAND: CANDLE;25W;230V;E27;B35;CLR | LAMP: INCANDESCENT, TYPE CANDLE, WATTAGE 25W, VOLTAGE 230V, COLOR CLEAR, BULB B35, BASE E27 | QA | EA |  |  |  |  | jayadi | R09 | 2021-07-15 15:25:23 | 2021-10-06 22:02:21
9903013217 | 03891 | LAMP,FLUORESCENT | 6240 | TMP | TMP | GEN | TMP | LAMP,FLUORESCENT: CFL;18W;E27;COOL DLI | LAMP: FLUORESCENT, TYPE CFL, WATTAGE RATING 18W, VOLTAGE RATING 220 TO 240V, CAP DATA E27, COLOUR COOL DAYLIGHT | CAT | EA |  |  |  |  | dzikri | R13 | 2021-07-15 15:25:23 | 2021-07-15 21:38:49
9903013218 | R1225 | LAMP | 0000 | TMP | TMP | GEN | TMP | LAMP: | LAMP: TYPE FLOOD LIGHT MHL 45, WATTAGE 150W, VOLTAGE 220V, COLOR BLACK, SPECIAL FEATURES 50 HZ, EQUIPMENT TYPE/MODEL RX7S, ADDITIONAL EQUIPMENT DATA IP 65, MANUFACTURER ZETA LUX | CAT | SET |  |  |  |  | dadan |  | 2021-07-15 15:25:23 | 2021-12-12 15:45:18
9903013219 |  |  |  | Stock | K67 | GEN |  |  |  | RAW | SET |  |  |  |  | admin |  | 2021-07-15 15:25:23 | 2021-07-15 15:25:23
9903013220 | R1240 | LEAD | 0000 | TMP | TMP | GEN | TMP | LEAD: | LEAD: TYPE WIRE SOLDER, SPECIAL FEATURES TIN 60 PERCENT, LEAD ALLOY SOLDER 40 PERCENT, ROLL OF 500GR | CAT | RL |  |  |  |  | syaiful | R15 | 2021-07-15 15:25:23 | 2021-12-08 21:40:24
9903013221 | R1080 | HOLDER | 0000 | TMP | TMP | GEN | TMP | HOLDER: | HOLDER: TYPE BATTEN, BC, 4 TERMINAL, SPECIAL FEATURES C/W 1 EARTH & 1 LOOPING | CAT | EA |  |  |  |  | syaiful | R15 | 2021-07-15 15:25:23 | 2021-12-06 21:31:30
9903013222 | R1080 | HOLDER | 0000 | TMP | TMP | GEN | TMP | HOLDER: | HOLDER: TYPE BATTEN, BC, 3 TERMINAL, SPECIAL FEATURES C/W 1 EARTH, ANGLED | CAT | EA |  |  |  |  | syaiful | R15 | 2021-07-15 15:25:23 | 2021-12-06 21:31:09
9903013223 | R0815 | ENCLOSURE | 0000 | TMP | TMP | GEN | TMP | ENCLOSURE: | ENCLOSURE: TYPE INSULATED CONSUMER UNIT, SPECIAL FEATURES 17 MODULE, SURFACE MOUNT | CAT | EA |  |  |  |  | efGpWpprGQ | R15 | 2021-07-15 15:25:23 | 2021-12-09 02:20:25
9903013224 |  |  |  | Stock | K67 | GEN |  |  |  | RAW | EA |  |  |  |  | admin |  | 2021-07-15 15:25:23 | 2021-07-15 15:25:23
9903013225 | R1644 | RACEWAY | 0000 | TMP | TMP | GEN | TMP | RACEWAY: | RACEWAY: TYPE TRUNKING, SIZE 32 X 12.5MM, MATERIAL PVC, MANUFACTURER LEGRAND, MANUFACTURER REFERENCE 0-300-15. | CAT | JT |  |  |  |  | efGpWpprGQ | R15 | 2021-07-15 15:25:23 | 2021-12-08 14:44:09
9903013226 | R0059 | ANGLE | 0000 | TMP | TMP | GEN | TMP | ANGLE: | ANGLE: TYPE INTERNAL, WIDTH 32MM, THICKNESS 12.5MM, MATERIAL PVC, USAGE DESIGN MINI TRUNKING | CAT | EA |  |  |  |  | bursah | R14 | 2021-07-15 15:25:23 | 2021-11-15 09:56:21
9903013227 | R0059 | ANGLE | 0000 | TMP | TMP | GEN | TMP | ANGLE: | ANGLE: TYPE INTERNAL, WIDTH 32MM, THICKNESS 12.5MM, MATERIAL PVC, USAGE DESIGN MINI TRUNKING | CAT | EA |  |  |  |  | bursah | R14 | 2021-07-15 15:25:23 | 2021-11-15 09:57:33
9903013228 | R1545 | PLATE | 0000 | TMP | TMP | GEN | TMP | PLATE: | PLATE: TYPE JUNCTION, SIZE 32 X 12.5MM, MATERIAL PVC, USAGE DESIGN MINI TRUNKING, MANUFACTURER LEGRAND, MANUFACTURER REFERENCE 30254 | CAT | EA |  |  |  |  | bursah | R15 | 2021-07-15 15:25:23 | 2021-12-07 04:04:55
9903013230 | R1225 | LAMP | 0000 | TMP | TMP | GEN | TMP | LAMP: | LAMP: TYPE ULTRAVIOLET, WATTAGE 36W | CAT | EA |  |  |  |  | akmal | R14 | 2021-07-15 15:25:23 | 2021-12-07 17:43:34
9903013231 | R1080 | HOLDER | 0000 | TMP | TMP | GEN | TMP | HOLDER: | HOLDER: SPECIAL FEATURES FOR ULTRAVIOLET LAMP, MANUFACTURER ULTRAVIOLET TECHNOLOGY OF AUSTYRALIA | CAT | EA |  |  |  |  | ZgH3cidbSh |  | 2021-07-15 15:25:23 | 2021-12-12 10:22:42
9903013232 | R0105 | BALLAST | 0000 | TMP | TMP | GEN | TMP | BALLAST: HIGH FREQ UV- 39- ARC;240V | BALLAST: TYPE HIGH FREQUENCY UV- 39- ARC, VOLTAGE 240VAC, FREQUENCY 50 HZ | QA | EA |  |  |  |  | jayadi | R07 | 2021-07-15 15:25:23 | 2021-11-02 12:09:58
9903013233 | R2005 | STARTER | 0000 | TMP | TMP | GEN | TMP | STARTER: | STARTER: TYPE SINGLE PIN, USAGE DESIGN ULTRAVIOLET LAMP TYPE G36T6L | CAT | EA |  |  |  |  | bursah | R14 | 2021-07-15 15:25:23 | 2021-12-08 05:34:38
9903013234 | R1933 | SOCKET | 0000 | TMP | TMP | GEN | TMP | SOCKET: | SOCKET: TYPE STARTER, USAGE DESIGN ULTRAVIOLET DISINFECTION SYSTEM | CAT | EA |  |  |  |  | akmal | R14 | 2021-07-15 15:25:23 | 2021-12-08 03:15:26
9903013235 | R2074 | SWITCH | 0000 | TMP | TMP | GEN | TMP | SWITCH: | SWITCH: TYPE SAFETY, USAGE DESIGN ULTRAVIOLET DISINFECTION SYSTEM, | CAT | EA |  |  |  |  | OK8cGFT5ze | R14 | 2021-07-15 15:25:23 | 2021-12-08 02:47:02
9903013236 | R2144 | THERMOSTAT | 0000 | TMP | TMP | GEN | TMP | THERMOSTAT: | THERMOSTAT: USAGE DESIGN ULTRAVIOLET DISINFECTION SYSTEM, MANUFACTURER ULTRAVIOLET TECHNOLOGY OF AUSTYRALIA (UVTA) | CAT | EA |  |  |  |  | ZgH3cidbSh | R14 | 2021-07-15 15:25:23 | 2021-12-07 22:22:40
9903013239 | R1880 | SHOE,FLOAT | 0000 | TMP | TMP | GEN | TMP | SHOE,FLOAT: 7IN;BTC;N80 | SHOE: FLOAT, CASING SIZE 7 IN, CONNECTION BTC, TYPE SIDE JET, GRADE N80, WEIGHT 26 PPF | CAT | EA |  |  |  |  | bursah | R14 | 2021-07-15 15:25:23 | 2021-12-07 21:18:56
9903013241 | R1560 | PLUG | 0000 | TMP | TMP | GEN | TMP | PLUG: | PLUG: TYPE TOP WIPER, PREMIUM, SIZE 7 IN | CAT | EA |  |  |  |  | 2zAOHdDtW9 | R14 | 2021-07-15 15:25:23 | 2021-12-07 23:43:55
9903013242 | R1560 | PLUG | 0000 | TMP | TMP | GEN | TMP | PLUG: | PLUG: TYPE BOTTOM, WIPER, PREMIUM, SIZE 7 IN | CAT | EA |  |  |  |  | ZgH3cidbSh | R14 | 2021-07-15 15:25:23 | 2021-12-07 18:42:04
9903013243 | R0419 | CENTRALIZER | 0000 | TMP | TMP | GEN | TMP | CENTRALIZER: NON-WELD BOW;7X9-1/4IN | CENTRALIZER: TYPE HINGED NON-WELD BOW SPRING, SIZE 7 IN, OUTSIDE DIAMETER 9-1/4 IN MAX, ADDITIONAL ITEMS C/W STOP COLLAR | QA | EA |  |  |  |  | jayadi | R11 | 2021-07-15 15:25:23 | 2021-09-12 10:58:12
9903013244 | R0419 | CENTRALIZER | 0000 | TMP | TMP | GEN | TMP | CENTRALIZER: NON-WELD BOW;7X12-1/2IN | CENTRALIZER: TYPE HINGED NON-WELD BOW SPRING, SIZE 7 IN, OUTSIDE DIAMETER 12-1/2 IN MAX, ADDITIONAL ITEMS C/W STOP COLLAR | QA | EA |  |  |  |  | jayadi | R11 | 2021-07-15 15:25:23 | 2021-09-12 10:48:43
9903013247 | R0419 | CENTRALIZER | 0000 | TMP | TMP | GEN | TMP | CENTRALIZER: | CENTRALIZER: TYPE HINGED WELDED BOW SPRING, SIZE 4-1/2 IN, ADDITIONAL ITEMS C/W STOP COLLAR | CAT | EA |  |  |  |  | jayadi | R11 | 2021-07-15 15:25:23 | 2021-09-12 11:06:55
9903013292 | R2115 | TAPE,MEASURING | 0000 | TMP | TMP | GEN | TMP | TAPE,MEASURING: | TAPE: MEASURING, TYPE RETRACTABLE, SIZE 750MM LG, MATERIAL STEEL, GRADUATIONS 25MM | CAT | PC |  |  |  |  | dzikri | R13 | 2021-07-15 15:25:23 | 2021-09-25 21:06:25
9903013350 | R0359 | CALIBRATOR | 0000 | TMP | TMP | GEN | TMP | CALIBRATOR: | CALIBRATOR: TYPE PRESSURE, RANGE -12 TO 300 PSI (-850 MBAR TO 20 BAR, -85 TO 2068.42 KPA), SPECIAL FEATURES WITH VERNIER AND BLEED VALVE | CAT | PC |  |  |  |  | syaiful | R12 | 2021-07-15 15:25:23 | 2021-09-20 17:15:22
9903013355 | R2275 | VALVE,GATE | 0000 | Stock | K77 | GEN | TMP | VALVE,GATE: 12IN;600;WCC;RF;TC;RS | VALVE: GATE, SIZE 12 IN, DESIGN RATING 600 PSI, CONNECTION RF FLANGE, BODY MATERIAL CAST STEEL ASTM A216-WCC, TRIM T-GE TRIM, PORT FULL, TYPE EXPANDING GATE, OPERATED BEVEL GEAR, TEMPERATURE RATING -20 TO 550 DEG F, SOFTGOODS GRAPHITE PACKING, STYLE TROUGHT CONDUIT, STEM DESIGN RISING STEM | CAT | SET |  |  |  |  | bursah | R12 | 2021-07-15 15:25:23 | 2021-10-08 10:10:57
9903013384 | R0259 | BOLT SET | 0000 | TMP | TMP | GEN | TMP | BOLT SET: | BOLT SET: MATERIAL ALLOY STEEL JIS G4053-SCM435, USAGE DESIGN ALIGNMENT PURPOSE, EQUIPMENT NAME STEAM TURBINE, EQUIPMENT TYPE/MODEL 2X9 STAGE, ADDITIONAL EQUIPMENT DATA SINGLE OR DUAL FLASH, REACTION TYPE, CONDENSING, 3000 RPM, OR EQUIVALENT, MANUFACTURER FUJI ELECTRIC, MANUFACTURER REFERENCE DWG:CST110865-POS 2 | CAT | EA |  |  |  |  | akmal | R12 | 2021-07-15 15:25:23 | 2021-08-27 20:56:03
9903013385 | R0244 | BOLT | 0000 | TMP | TMP | GEN | TMP | BOLT: MCV SERVOMOTOR;ST110664-P44 | BOLT: TYPE TAP, USAGE DESIGN MAIN CONTROL VALVE SERVOMOTOR, EQUIPMENT NAME STEAM TURBINE, EQUIPMENT TYPE/MODEL 2X9 STAGE, ADDITIONAL EQUIPMENT DATA SINGLE OR DUAL FLASH, REACTION TYPE, CONDENSING, 3000 RPM, OR EQUIVALENT, MANUFACTURER FUJI ELECTRIC, MANUFACTURER REFERENCE DWG:ST110664-POS 44 | QA1 | EA |  |  |  |  | syaiful | R09 | 2021-07-15 15:25:23 | 2021-11-12 15:46:51
9903013386 | R1910 | SLEEVE | 0000 | TMP | TMP | GEN | TMP | SLEEVE: MCV SERVO MOTOR;ST110664-P40 | SLEEVE: TYPE MAIN CONTROL VALVE SERVO MOTOR, EQUIPMENT NAME STEAM TURBINE, EQUIPMENT TYPE/MODEL 2X9 STAGE, ADDITIONAL EQUIPMENT DATA SINGLE OR DUAL FLASH, REACTION TYPE, CONDENSING, 3000 RPM, OR EQUIVALENT, MANUFACTURER FUJI ELECTRIC, MANUFACTURER REFERENCE DWG:ST110664-POS 40 | QA | EA |  |  |  |  | syaiful | R10 | 2021-07-15 15:25:23 | 2021-11-20 17:41:31
9903013387 | R1516 | PILOT,VALVE | 0000 | TMP | TMP | GEN | TMP | PILOT,VALVE: | PILOT: VALVE, USAGE DESIGN MAIN CONTROL VALVE SERVO MOTOR, EQUIPMENT NAME STEAM TURBINE, EQUIPMENT TYPE/MODEL 2X9 STAGE, ADDITIONAL EQUIPMENT DATA SINGLE OR DUAL FLASH, REACTION TYPE, CONDENSING, 3000 RPM, OR EQUIVALENT, MANUFACTURER FUJI ELECTRIC, MANUFACTURER REFERENCE DWG:ST110664-POS 41 | CAT | EA |  |  |  |  | syaiful | R13 | 2021-07-15 15:25:23 | 2021-09-29 10:37:57
9903013437 |  |  |  | Stock | K31 | GEN |  |  |  | RAW | UN |  |  |  |  | admin |  | 2021-07-15 15:25:23 | 2021-07-15 15:25:23
9903013448 | R1606 | PROBE,PROXIMITY | 0000 | TMP | TMP | GEN | TMP | PROBE,PROXIMITY: | PROBE: PROXIMITY, TYPE VIBRATION, TIP DIAMETER 8MM, CASE LENGTH 40MM, CABLE LENGTH 1000MM, SPECIAL FEATURES STAINLESS STEEL 304, M10 X 1MM WITHOUT ARMOR, WITH CONNECTOR PROTECTOR, STANDARD CABLE, CSA, ATEX, IECEX APPROVALS | CAT | EA |  |  |  |  | syaiful | R12 | 2021-07-15 15:25:23 | 2021-10-22 21:24:37
9903013449 | R1606 | PROBE,PROXIMITY | 0000 | TMP | TMP | GEN | TMP | PROBE,PROXIMITY: | PROBE: PROXIMITY, TYPE VIBRATION, TIP DIAMETER 8MM, CASE LENGTH 40MM, CABLE LENGTH 2000MM, SPECIAL FEATURES STAINLESS STEEL 304, M10 X 1MM WITHOUT ARMOR, WITH CONNECTOR PROTECTOR, STANDARD CABLE | CAT | EA |  |  |  |  | syaiful | R12 | 2021-07-15 15:25:23 | 2021-10-22 21:26:17
9903013450 | R1606 | PROBE,PROXIMITY | 0000 | TMP | TMP | GEN | TMP | PROBE,PROXIMITY: | PROBE: PROXIMITY, TYPE VIBRATION, TIP DIAMETER 11MM, CASE LENGTH 50MM, CABLE LENGTH 1000MM, SPECIAL FEATURES STAINLESS STEEL 304, M16 X 1.5MM WITHOUT ARMOR, STANDARD CABLE | CAT | EA |  |  |  |  | syaiful | R12 | 2021-07-15 15:25:23 | 2021-10-22 21:30:10
9903013451 | R1606 | PROBE,PROXIMITY | 0000 | TMP | TMP | GEN | TMP | PROBE,PROXIMITY: | PROBE: PROXIMITY, TYPE VIBRATION, TIP DIAMETER 25MM, CASE LENGTH 50MM, CABLE LENGTH 9000MM, SPECIAL FEATURES STAINLESS STEEL 304, M30 X 2MM, MULTIPLE APPROVALS | CAT | EA |  |  |  |  | syaiful | R12 | 2021-07-15 15:25:23 | 2021-10-22 21:34:55
9903013452 | R1606 | PROBE,PROXIMITY | 0000 | TMP | TMP | GEN | TMP | PROBE,PROXIMITY: | PROBE: PROXIMITY, TYPE VIBRATION, TIP DIAMETER 8MM, CASE LENGTH 40MM, CABLE LENGTH 2000MM, SPECIAL FEATURES STAINLESS STEEL 304, M10 X 1MM WITHOUT ARMOR, STANDARD CABLE | CAT | EA |  |  |  |  | syaiful | R12 | 2021-07-15 15:25:23 | 2021-10-22 21:36:04
9903013453 | 07428 | GAUGE,PRESSURE | 6685 | TMP | TMP | GEN | TMP | GAUGE,PRES: 0-10BAR;115;1/2NPT;FRP;LO;DR | GAUGE: PRESSURE, RANGE 0 TO 10 BAR, DIAL SIZE 115MM, SIZE/CONNECTION 1/2 IN MALE NPT, CASE MATERIAL BLACK FIBERGLASS, TUBE MATERIAL STAINLESS STEEL 316L, CONNECTION MATERIAL STAINLESS STEEL 316L, CONNECTION LOCATION LOWER, MOUNT DIRECT, FILLED DRY, ACTUATION TYPE BOURDON TUBE, ACCURACY +/-1% FS | QA | EA |  |  |  |  | syaiful | R05 | 2021-07-15 15:25:23 | 2021-08-27 20:20:00
9903013454 | R1841 | SENSOR | 0000 | TMP | TMP | GEN | TMP | SENSOR: | SENSOR: TYPE CAPLUGS, SPECIAL FEATURES VELOMITOR, 100MV/M/S (4MV/MM/S), MANUFACTURER BENTLY, MANUFACTURER REFERENCE 330500 , G06B03BM | CAT | EA |  |  |  |  | bSXVchTrki | R15 | 2021-07-15 15:25:23 | 2021-12-08 21:04:57
9903013455 | R1615 | PROXIMITOR | 0000 | TMP | TMP | GEN | TMP | PROXIMITOR: | PROXIMITOR: SPECIAL FEATURES METRE SYSTEM, OUTPUT: 7.87V/MM (200MV/MIL), VT (-24 VDC), SN: 060022BC, | CAT | EA |  |  |  |  | qeXzd9NC4t | R14 | 2021-07-15 15:25:23 | 2021-12-08 03:41:05
9903013456 | R1615 | PROXIMITOR | 0000 | TMP | TMP | GEN | TMP | PROXIMITOR: | PROXIMITOR: SCALE SENSOR, 3300 XL, SPECIAL FEATURES METRE SYSTEM, OUTPUT: 3.94V/MM, VT (-24 VDC) | CAT | EA |  |  |  |  | qeXzd9NC4t | R14 | 2021-07-15 15:25:23 | 2021-12-08 03:39:35
9903013457 | R1615 | PROXIMITOR | 0000 | TMP | TMP | GEN | TMP | PROXIMITOR: | PROXIMITOR: SCALE 20 MV/MIL, PROBE DIAMETER 25MM, CABLE LENGTH 9M, SPECIAL FEATURES 0.79V/MM OUTPUT, -24VDC SUPPLY VOLTAGE | CAT | EA |  |  |  |  | aa52LvePHS |  | 2021-07-15 15:25:23 | 2021-12-10 06:05:12
9903013458 | R2202 | TRANSMITTER | 0000 | TMP | TMP | GEN | TMP | TRANSMITTER: | TRANSMITTER: TYPE PRESSURE, OUTPUT RANGE 4 TO 20MA, EQUIPMENT NAME FOR DEHC, EQUIPMENT TYPE/MODEL YN53-SCS4XA, ADDITIONAL EQUIPMENT DATA PART FOR TURBINE & GENERATOR, FIELD INSTRUMENT, MANUFACTURER MITSUBISHI | CAT | SET |  |  |  |  | dadan | R15 | 2021-07-15 15:25:23 | 2021-12-08 12:14:09
9903013459 | R1358 | MONITOR | 0000 | TMP | TMP | GEN | TMP | MONITOR: | MONITOR: TYPE PROXIMITOR/SEISMIC, SPECIAL FEATURES BUFFERED TRANSDUCER, MANUFACTURER BENTLY, MANUFACTURER REFERENCE 3500/42-M, MI-94V-0, PWA-140734 | CAT | EA |  |  |  |  | syaiful | R14 | 2021-07-15 15:25:23 | 2021-12-07 22:04:30
9903013460 | R1358 | MONITOR | 0000 | TMP | TMP | GEN | TMP | MONITOR: | MONITOR: TYPE DIFFERENTIAL EXPANSION, SPECIAL FEATURES HIGH VOLTAGE DC POWER SUPPLY, MANUFACTURER BENTLY, MANUFACTURER REFERENCE 126399-01G, 3500/15-03-00-00 | CAT | EA |  |  |  |  | syaiful | R15 | 2021-07-15 15:25:23 | 2021-12-06 19:58:59
9903013461 | R1352 | MODULE | 0000 | Stock | K60 | GEN | TMP | MODULE: RELAY PWA 149986-01;3500/33-01 | MODULE: TYPE 16 CHANNEL RELAY PWA 149986-01, MI-94V-0, MANUFACTURER BENTLY NEVADA, MANUFACTURER REFERENCE 3500/33-01-01 | QA | EA |  |  |  |  | jayadi | R14 | 2021-07-15 15:25:23 | 2021-12-02 20:43:32
9903013462 | R1201 | KIT | 0000 | TMP | TMP | GEN | TMP | KIT: | KIT: TYPE CONNECTOR PROTECTOR, SPECIAL FEATURES 4 ELECTRICAL, MANUFACTURER REFERENCE 161849 | CAT | EA |  |  |  |  | bSXVchTrki |  | 2021-07-15 15:25:23 | 2021-12-14 13:11:55
9903013504 |  |  |  | Stock | K58 | GEN |  |  |  | RAW | SET |  |  |  |  | admin |  | 2021-07-15 15:25:23 | 2021-07-15 15:25:23
9903013505 |  |  |  | Stock | K59 | GEN |  |  |  | RAW | SET |  |  |  |  | admin |  | 2021-07-15 15:25:23 | 2021-07-15 15:25:23
9903013522 |  |  |  | Stock | K58 | GEN |  |  |  | RAW | PC |  |  |  |  | admin |  | 2021-07-15 15:25:23 | 2021-07-15 15:25:23
9903013529 | R0879 | FILTER,OIL | 0000 | TMP | TMP | GEN | TMP | FILTER,OIL: ENGINE;1104/PP4-ZD;UCSE1220 | FILTER: OIL, FILTERING RETENTION 150UM, TYPE HYDRAULIC, STRAINER, CONNECTION 2-1/2 IN NPT, EQUIPMENT NAME DIESEL ENGINE, EQUIPMENT TYPE/MODEL 1104/PP4-ZD-01-R, EQUIPMENT SERIAL NUMBER RS51293U308697N, MANUFACTURER PERKINS, MANUFACTURER REFERENCE UCSE1220 | QA | PC |  |  |  |  | dzikri | R06 | 2021-07-15 15:25:23 | 2021-10-04 11:34:18
9903013530 | R0879 | FILTER,OIL | 0000 | TMP | TMP | GEN | TMP | FILTER,OIL: ENGINE;1104/PP4-ZD;CS100P25A | FILTER: OIL, FILTERING RETENTION 27UM, TYPE HYDRAULIC, SPIN-ON, CONNECTION 1-1/4 IN BSP/G, EQUIPMENT NAME DIESEL ENGINE, EQUIPMENT TYPE/MODEL 1104/PP4-ZD-01-R, EQUIPMENT SERIAL NUMBER RS51293U308697N, MANUFACTURER PERKINS, MANUFACTURER REFERENCE CS100P25A | QA | PC |  |  |  |  | dzikri | R06 | 2021-07-15 15:25:23 | 2021-10-04 11:34:28
9903013531 | R0877 | FILTER,FUEL | 0000 | TMP | TMP | GEN | TMP | FILTER,FUEL: CART;35X76X159MM;CL;13U | FILTER: FUEL, TYPE CARTRIDGE, SIZE 35MM ID X 76MM OD X 159MM LG, ELEMENT MATERIAL CELLULOSE, FILTERING RETENTION 13UM, HOUSING MATERIAL RUBBER | QA | EA |  |  |  |  | dzikri | R06 | 2021-07-15 15:25:23 | 2021-10-02 21:29:48
9903013532 | R0168 | BELT,TIMING | 0000 | TMP | TMP | GEN | TMP | BELT,TIMING: | BELT: TIMING, USAGE DESIGN WIRE LINE, POWER PACK UNIT 4 CLY, EQUIPMENT NAME DIESEL ENGINE, EQUIPMENT TYPE/MODEL 1104/PP4-ZD 01-R, EQUIPMENT SERIAL NUMBER RS51293U308697N, MANUFACTURER PERKINS, MANUFACTURER REFERENCE 2614B555 | CAT | EA |  |  |  |  | syaiful | R12 | 2021-07-15 15:25:23 | 2021-09-16 14:13:47
9903013533 | R0879 | FILTER,OIL | 0000 | TMP | TMP | GEN | TMP | FILTER,OIL: SPIN;93X174MM;3/4-16UN;48U | FILTER: OIL, SIZE 93MM OD X 174MM LG, ELEMENT MATERIAL CELLULOSE, FILTERING RETENTION 48UM, HOUSING MATERIAL METAL, TYPE SPIN-ON, CONNECTION 3/4 IN-16 UN | QA | EA |  |  |  |  | dzikri | R06 | 2021-07-15 15:25:23 | 2021-10-03 20:15:57
9903013534 | R2007 | STARTER,ELECTRIC MOTOR | 0000 | TMP | TMP | GEN | TMP | STARTER,MOTOR: | STARTER: ELECTRIC MOTOR, TYPE WIRE LINE, POWER PACK UNIT 4 CLY, COIL VOLTAGE 12VDC, EQUIPMENT NAME DIESEL ENGINE, EQUIPMENT TYPE/MODEL 1104/PP4-ZD-01-R, EQUIPMENT SERIAL NUMBER RS51293U308697N, MANUFACTURER REFERENCE 2873K404 | CAT | PC |  |  |  |  | syaiful | R13 | 2021-07-15 15:25:23 | 2021-09-16 14:00:50
9903013535 |  |  |  | Stock | K58 | GEN |  |  |  | RAW | PC |  |  |  |  | admin |  | 2021-07-15 15:25:23 | 2021-07-15 15:25:23
9903013536 |  |  |  | Stock | K58 | GEN |  |  |  | RAW | PC |  |  |  |  | admin |  | 2021-07-15 15:25:23 | 2021-07-15 15:25:23
9903013537 | R2269 | VALVE,BALL | 0000 | Stock | K77 | GEN | TMP | VALVE,BALL: | VALVE: BALL, SPECIAL FEATURES ENGINE NO RS51293U308697N, MANUFACTURER PERKINS, MANUFACTURER REFERENCE BV2003000P, PP4-ZD 01-R | CAT | EA |  |  |  |  | bSXVchTrki |  | 2021-07-15 15:25:23 | 2021-12-13 01:28:50
9903013538 | R1101 | HOSE | 0000 | TMP | TMP | GEN | TMP | HOSE: | HOSE: TYPE FLEXIBLE JOINT, SPECIAL FEATURES ENGINE NO RS51293U308697N, MANUFACTURER PERKINS , MANUFACTURER REFERENCE PP4 ZD 01-R, NH1602N200N | CAT | PC |  |  |  |  | bSXVchTrki |  | 2021-07-15 15:25:23 | 2021-12-13 01:31:17
9903013539 |  |  |  | Stock | K58 | GEN |  |  |  | RAW | PC |  |  |  |  | admin |  | 2021-07-15 15:25:23 | 2021-07-15 15:25:23
9903013540 | R0152 | BEARING,BALL | 3110 | Stock | K58 | GEN | TMP | BEARING,BALL: DG;20X47X14MM;62042Z | BEARING: BALL, TYPE DEEP GROOVE, NUMBER OF ROW SINGLE ROW, BORE DIAMETER 20MM, OUTSIDE DIAMETER 47MM, WIDTH 14MM, STYLE 2 SHIELD, CAGE MATERIAL PRESSED STEEL, BORE SHAPE CYLINDRICAL, BEARING CODE 62042Z | QA | EA |  |  |  |  | dzikri | R04 | 2021-07-15 15:25:23 | 2021-07-23 10:13:06
9903013552 | R0877 | FILTER,FUEL | 0000 | TMP | TMP | GEN | TMP | FILTER,FUEL: SPIN;93X205.5MM;1-12UN;50U | FILTER: FUEL, TYPE SPIN-ON, SIZE 93MM OD X 205.5MM LG, ELEMENT MATERIAL CELLULOSE, FILTERING RETENTION 50UM, HOUSING MATERIAL METAL, CONNECTION 1 IN-12 UN | QA | PC |  |  |  |  | akmal | R06 | 2021-07-15 15:25:23 | 2021-10-03 12:44:27
9903013553 | R0877 | FILTER,FUEL | 0000 | TMP | TMP | GEN | TMP | FILTER,FUEL: SPIN;77X120MM;M16X1.5;16U | FILTER: FUEL, TYPE SPIN-ON, SIZE 77MM OD X 120MM LG, ELEMENT MATERIAL CELLULOSE, FILTERING RETENTION 16UM, HOUSING MATERIAL METAL, CONNECTION M16 X 1.5 | QA | EA |  |  |  |  | dzikri | R06 | 2021-07-15 15:25:23 | 2021-10-02 22:37:17
9903013554 | R0879 | FILTER,OIL | 0000 | TMP | TMP | GEN | TMP | FILTER,OIL: HYD;123X169MM;1-1/2-16;23U | FILTER: OIL, SIZE 123MM OD X 169MM LG, ELEMENT MATERIAL CELLULOSE, FILTERING RETENTION 23UM, HOUSING MATERIAL METAL, TYPE HYDRAULIC, SPIN-ON, CONNECTION 1-1/2 IN-16 UN | QA | PC |  |  |  |  | dzikri | R06 | 2021-07-15 15:25:23 | 2021-10-03 22:21:44
9903013563 | R2125 | TEE,PIPE REDUCING | 4730 | Stock | K76 | GEN | TMP | TEE,REDUC: 24X12IN;S30;WPB;BW;WLD;BLK | TEE: PIPE REDUCING, RUN SIZE 24 IN, BRANCH SIZE 12 IN, CONNECTION BUTTWELD, RATING SCH 30, MATERIAL CARBON STEEL, SPECIFICATION ASTM A234, GRADE WPB, FINISH BLACK OXIDE, STRUCTURE WELDED, INDUSTRY STANDARD ASME B16.9 | QA | EA |  |  |  |  | dzikri | R03 | 2021-07-15 15:25:23 | 2021-07-25 22:09:35
9903013573 | R0190 | BIT,ROCK | 0000 | Stock | K03 | GEN | TMP | BIT,ROCK: RLR;12-1/4IN;API REG;IADC 117 | BIT: ROCK, TYPE ROLLER CONE, SIZE 12-1/4 IN, TOOTH MATERIAL TUNGSTEN CARBIDE, SIZE/CONNECTION 6-5/8 IN API REGULAR PIN, IADC CODE 117 | QA | EA |  |  |  |  | aa52LvePHS | R07 | 2021-07-15 15:25:23 | 2021-11-03 09:52:29
9903013575 | R0190 | BIT,ROCK | 0000 | Stock | K03 | GEN | TMP | BIT,ROCK: RLR;6IN;API REG;IADC 216 | BIT: ROCK, TYPE ROLLER CONE, SIZE 6 IN, TOOTH MATERIAL TUNGSTEN CARBIDE, SIZE/CONNECTION 3-1/2 IN API REGULAR PIN, IADC CODE 216 | QA | EA |  |  |  |  | aa52LvePHS | R07 | 2021-07-15 15:25:23 | 2021-11-03 10:05:56
9903013586 | R1596 | POWER SUPPLY | 0000 | TMP | TMP | GEN | TMP | POWER SUPPLY: | POWER SUPPLY: INPUT RATING 220VAC/300HZ, +15VDC, -15VDC, +24VDC, +48VDC, USAGE DESIGN UTOMATIC VOLTAGE REGULATOR | CAT | SET |  |  |  |  | bursah | R15 | 2021-07-15 15:25:23 | 2021-12-08 13:50:04
9903013587 |  |  |  | Stock | K59 | GEN |  |  |  | RAW | UN |  |  |  |  | admin |  | 2021-07-15 15:25:23 | 2021-07-15 15:25:23
9903013588 |  |  |  | Stock | K59 | GEN |  |  |  | RAW | UN |  |  |  |  | admin |  | 2021-07-15 15:25:23 | 2021-07-15 15:25:23
9903013602 | R0809 | ELECTRODE | 0000 | TMP | TMP | GEN | TMP | ELECTRODE: | ELECTRODE: EQUIPMENT TYPE/MODEL AG, EQUIPMENT SERIAL NUMBER 6.0430.100, ADDITIONAL EQUIPMENT DATA TRITINO, MANUFACTURER METROHM | CAT | EA |  |  |  |  | dadan |  | 2021-07-15 15:25:23 | 2021-12-12 03:02:47
9903013604 |  |  |  | Stock | K81 | GEN |  |  |  | RAW | EA |  |  |  |  | admin |  | 2021-07-15 15:25:23 | 2021-07-15 15:25:23
9903013615 | R0397 | CARTRIDGE | 0000 | TMP | TMP | GEN | TMP | CARTRIDGE: | CARTRIDGE: TYPE VALVE, SPECIAL FEATURES C/W COIL 24 VDC, BLOCKING/ POPPET, NORMALLY CLOSED, 2 WAY, FLOW : 19 LPM/5 GPM, USAGE DESIGN HYDRAULIC POWER UNIT 506-4227, MANUFACTURER HYDRA FORCE, MANUFACTURER REFERENCE SV38-28, SV38-28-4T-N- 24-DL | CAT | EA |  |  |  |  | burhan |  | 2021-07-15 15:25:23 | 2021-12-14 12:34:20
9903013616 | R0397 | CARTRIDGE | 0000 | TMP | TMP | GEN | TMP | CARTRIDGE: | CARTRIDGE: TYPE VALVE, SPECIAL FEATURES C/W COIL 24 VDC, BLOCKING/ POPPET, NORMALLY OPEN, 2 WAY, FLOW : 30 LPM/ 8 GPM, USAGE DESIGN HYDRAULIC POWER UNIT 506-4227, MANUFACTURER HYDRA FORCE, MANUFACTURER REFERENCE SV08-21, SV08-21-4T-N-24-DL | CAT | EA |  |  |  |  | burhan |  | 2021-07-15 15:25:23 | 2021-12-14 12:32:45
9903013617 | R0397 | CARTRIDGE | 0000 | TMP | TMP | GEN | TMP | CARTRIDGE: | CARTRIDGE: TYPE VALVE, SPECIAL FEATURES C/W COIL 24 VDC, SPOOLT, NORMALLY OPEN, FLOW : 18 LPM/5 GPM, USAGE DESIGN HYDRAULIC POWER UNIT 506-4227, MANUFACTURER HYDRA FORCE, MANUFACTURER REFERENCE SV10-25, SV10-25-8T-24-DL | CAT | EA |  |  |  |  | burhan |  | 2021-07-15 15:25:23 | 2021-12-14 12:29:51
9903013618 | R2268 | VALVE | 0000 | TMP | TMP | GEN | TMP | VALVE: | VALVE: TYPE CARTRIDGE, FLOW REGULATOR, SPECIAL FEATURES PRESSURE COMPENSATED, EQUIPMENT NAME HPU 506-4227 | CAT | EA |  |  |  |  | 2zAOHdDtW9 | R14 | 2021-07-15 15:25:23 | 2021-12-08 01:57:33
9903013619 | R2309 | WASHER,LOCK | 0000 | TMP | TMP | GEN | TMP | WASHER: SPRING;M12;CS;ZP;M798-5B5185-P5 | WASHER: LOCK, TYPE SPLIT SPRING, NOMINAL SIZE M12, INSIDE DIAMETER 12.8MM, OUTSIDE DIAMETER 21.5MM, THICKNESS 3MM, MATERIAL CARBON STEEL, FINISH ZINC PLATED, INDUSTRY STANDARD JIS B1251, USAGE DESIGN STATOR FRAME, EQUIPMENT NAME GENERATOR, EQUIPMENT TYPE/MODEL GTLRI544/63-2, MANUFACTURER FUJI ELECTRIC, MANUFACTURER REFERENCE DWG:M798-5B5185-POS 5, DWG:M214-4E1985-POS 7 | QA | EA | NON FABRICATION | BOM | NON CRITICAL |  | syaiful | R04 | 2021-07-15 15:25:23 | 2021-09-18 00:27:09
9903013620 | R2304 | WASHER | 0000 | TMP | TMP | GEN | TMP | WASHER: M12;CS;STATOR;M798-5B5185-P4 | WASHER: NOMINAL SIZE M12, MATERIAL CARBON STEEL, USAGE DESIGN STATOR FRAME, EQUIPMENT NAME GENERATOR, EQUIPMENT TYPE/MODEL GTLRI544/63-2, MANUFACTURER FUJI ELECTRIC, MANUFACTURER REFERENCE DWG:M798-5B5185-POS 4, DWG:M214-4E1985-POS 12 | QA1 | EA |  |  |  |  | syaiful | R07 | 2021-07-15 15:25:23 | 2021-10-12 22:47:03
9903013621 | R2309 | WASHER,LOCK | 0000 | TMP | TMP | GEN | TMP | WASHER: SPRING;M12;CS;ZP;M798-5B5185-P8 | WASHER: LOCK, TYPE SPLIT SPRING, NOMINAL SIZE M12, INSIDE DIAMETER 12.8MM, OUTSIDE DIAMETER 21.5MM, THICKNESS 3MM, MATERIAL CARBON STEEL, FINISH ZINC PLATED, INDUSTRY STANDARD JIS B1251, USAGE DESIGN STATOR FRAME, EQUIPMENT NAME GENERATOR, EQUIPMENT TYPE/MODEL GTLRI544/63-2, MANUFACTURER FUJI ELECTRIC, MANUFACTURER REFERENCE DWG:M798-5B5185-POS 8, DWG:M214-4E1957-POS 6 | QA | EA | NON FABRICATION | BOM | NON CRITICAL |  | syaiful | R04 | 2021-07-15 15:25:23 | 2021-09-18 00:27:19
9903013622 | R2309 | WASHER,LOCK | 0000 | TMP | TMP | GEN | TMP | WASHER: SPRING;M12;CS;ZP;M798-5B5185-P11 | WASHER: LOCK, TYPE SPLIT SPRING, NOMINAL SIZE M12, INSIDE DIAMETER 12.8MM, OUTSIDE DIAMETER 21.5MM, THICKNESS 3MM, MATERIAL CARBON STEEL, FINISH ZINC PLATED, INDUSTRY STANDARD JIS B1251, USAGE DESIGN STATOR FRAME, EQUIPMENT NAME GENERATOR, EQUIPMENT TYPE/MODEL GTLRI544/63-2, MANUFACTURER FUJI ELECTRIC, MANUFACTURER REFERENCE DWG:M798-5B5185-POS 11, DWG:M214-4E1958-POS 6 | QA | EA | NON FABRICATION | BOM | NON CRITICAL |  | syaiful | R04 | 2021-07-15 15:25:23 | 2021-09-18 00:27:35
9903013623 | R2309 | WASHER,LOCK | 0000 | TMP | TMP | GEN | TMP | WASHER: SPRING;M12;CS;ZP;M798-5B5185-P14 | WASHER: LOCK, TYPE SPLIT SPRING, NOMINAL SIZE M12, INSIDE DIAMETER 12.8MM, OUTSIDE DIAMETER 21.5MM, THICKNESS 3MM, MATERIAL CARBON STEEL, FINISH ZINC PLATED, INDUSTRY STANDARD JIS B1251, USAGE DESIGN STATOR FRAME, EQUIPMENT NAME GENERATOR, EQUIPMENT TYPE/MODEL GTLRI544/63-2, MANUFACTURER FUJI ELECTRIC, MANUFACTURER REFERENCE DWG:M798-5B5185-POS 14, DWG:M214-4E1958-POS 6 | QA | EA | NON FABRICATION | BOM | NON CRITICAL |  | syaiful | R04 | 2021-07-15 15:25:23 | 2021-09-18 00:27:47
9903013624 | R2309 | WASHER,LOCK | 0000 | TMP | TMP | GEN | TMP | WASHER: TONGUED;M8;CS;M798-5B5185-P22 | WASHER: LOCK, TYPE TONGUED, NOMINAL SIZE M8, MATERIAL CARBON STEEL, USAGE DESIGN ASSEMBLY OF BEARING, EQUIPMENT NAME GENERATOR, EQUIPMENT TYPE/MODEL GTLRI544/63-2, MANUFACTURER FUJI ELECTRIC, MANUFACTURER REFERENCE DWG:M798-5B5185-POS 22, DWG:M033-396982-POS 6 | QA | EA |  |  |  |  | syaiful | R04 | 2021-07-15 15:25:23 | 2021-09-16 19:16:27
9903013625 | R0543 | COMPOUND,SEALING | 0000 | Stock | K88 | GEN | TMP | COMPOUND: LIQUID GASKET;GREY;1KG | COMPOUND: SEALING, TYPE LIQUID GASKET, COLOR GREY, CONTAINER CAN OF 1KG, SPECIAL FEATURES FOR GASKETING & THREAD SEALING | QA | CAN |  |  |  |  | syaiful | R09 | 2021-07-15 15:25:23 | 2021-10-31 12:48:46
9903013626 | R2048 | STRIP | 0000 | TMP | TMP | GEN | TMP | STRIP: SEAL;403X652MM;M798-5B5185-P25 | STRIP: TYPE SEAL (8), SIZE 403 X 652MM, MATERIAL ALUMINIUM, USAGE DESIGN ASSEMBLY OF BEARING, EQUIPMENT NAME GENERATOR, MANUFACTURER FUJI ELECTRIC, MANUFACTURER REFERENCE DWG:M798-5B5185-POS 25, KRS678-00C2 | QA | EA |  |  |  |  | syaiful | R10 | 2021-07-15 15:25:23 | 2021-11-26 09:08:11
9903013627 | R2309 | WASHER,LOCK | 0000 | TMP | TMP | GEN | TMP | WASHER: TONGUED;M8;CS;M798-5B5185-P28 | WASHER: LOCK, TYPE TONGUED, NOMINAL SIZE M8, MATERIAL CARBON STEEL, USAGE DESIGN ASSEMBLY OF BEARING, EQUIPMENT NAME GENERATOR, EQUIPMENT TYPE/MODEL GTLRI544/63-2, MANUFACTURER FUJI ELECTRIC, MANUFACTURER REFERENCE DWG:M798-5B5185-POS 28, DWG:M673-261696-POS 3 | QA | EA |  |  |  |  | akmal | R04 | 2021-07-15 15:25:23 | 2021-09-16 19:16:39
9903013628 | R1277 | LINER | 0000 | Stock | K16 | GEN | TMP | LINER: COMB;BRG STD;M798-5B5185-P33 | LINER: TYPE COMBINATION, USAGE DESIGN BEARING STAND, EQUIPMENT NAME GENERATOR, EQUIPMENT TYPE/MODEL GTLRI544/63-2, MANUFACTURER FUJI ELECTRIC, MANUFACTURER REFERENCE DWG:M798-5B5185-POS 33, DWG:M605-262220-POS 31, DWG:M030-4D0960C1 | QA1 | EA |  |  |  |  | akmal | R08 | 2021-07-15 15:25:23 | 2021-08-29 14:22:31
9903013629 | R1277 | LINER | 0000 | Stock | K16 | GEN | TMP | LINER: COMB;BRG STD;M798-5B5185-P34 | LINER: TYPE COMBINATION, USAGE DESIGN BEARING STAND, EQUIPMENT NAME GENERATOR, EQUIPMENT TYPE/MODEL GTLRI544/63-2, MANUFACTURER FUJI ELECTRIC, MANUFACTURER REFERENCE DWG:M798-5B5185-POS 34, DWG:M605-262220-POS 32, DWG:M030-4D0960C2 | QA1 | EA |  |  |  |  | akmal | R08 | 2021-07-15 15:25:23 | 2021-08-29 14:25:30
9903013630 | R1277 | LINER | 0000 | Stock | K16 | GEN | TMP | LINER: COMB;BRG STD;M605-258389-P32 | LINER: TYPE COMBINATION, USAGE DESIGN BEARING STAND, EQUIPMENT NAME GENERATOR, EQUIPMENT TYPE/MODEL GTLRI544/63-2, MANUFACTURER FUJI ELECTRIC, MANUFACTURER REFERENCE DWG:M605-258389-POS 32, DWG:M030-4D0960C2, DWG:M798-5B5185-POS 40 | QA1 | EA |  |  |  |  | akmal | R08 | 2021-07-15 15:25:23 | 2021-09-07 18:37:43
9903013631 | R1277 | LINER | 0000 | Stock | K16 | GEN | TMP | LINER: COMB;BRG STD;M605-258389-P35 | LINER: TYPE COMBINATION, USAGE DESIGN BEARING STAND, EQUIPMENT NAME GENERATOR, EQUIPMENT TYPE/MODEL GTLRI544/63-2, MANUFACTURER FUJI ELECTRIC, MANUFACTURER REFERENCE DWG:M605-258389-POS 35, DWG:M030-4E1876C1, DWG:M798-5B5185-POS 41 | QA1 | EA |  |  |  |  | syaiful | R08 | 2021-07-15 15:25:23 | 2021-10-30 14:49:22
9903013632 | R1277 | LINER | 0000 | Stock | K16 | GEN | TMP | LINER: COMB;BRG STD;M605-258389-P36 | LINER: TYPE COMBINATION, USAGE DESIGN BEARING STAND, EQUIPMENT NAME GENERATOR, EQUIPMENT TYPE/MODEL GTLRI544/63-2, MANUFACTURER FUJI ELECTRIC, MANUFACTURER REFERENCE DWG:M605-258389-POS 36, DWG:M030-4E1876C2, DWG:M798-5B5185-POS 42 | QA1 | EA |  |  |  |  | syaiful | R08 | 2021-07-15 15:25:23 | 2021-10-30 14:50:05
9903013633 | R1277 | LINER | 0000 | Stock | K16 | GEN | TMP | LINER: COMB;BRG STD;M798-5B5185-P49 | LINER: TYPE COMBINATION, USAGE DESIGN BEARING STAND, EQUIPMENT NAME GENERATOR, EQUIPMENT TYPE/MODEL GTLRI544/63-2, MANUFACTURER FUJI ELECTRIC, MANUFACTURER REFERENCE DWG:M798-5B5185-POS 49, DWG:M075-769436A-POS 6, DWG:M030-768715 | QA1 | EA |  |  |  |  | akmal | R08 | 2021-07-15 15:25:23 | 2021-08-29 14:25:57
9903013634 | R1277 | LINER | 0000 | Stock | K16 | GEN | TMP | LINER: COMB;BRG STD;M798-5B5185-P54 | LINER: TYPE COMBINATION, USAGE DESIGN BEARING STAND, EQUIPMENT NAME GENERATOR, EQUIPMENT TYPE/MODEL GTLRI544/63-2, MANUFACTURER FUJI ELECTRIC, MANUFACTURER REFERENCE DWG:M798-5B5185-POS 54, DWG:M075-769442B-POS 6, DWG:M030-768721A | QA1 | EA |  |  |  |  | akmal | R08 | 2021-07-15 15:25:23 | 2021-08-29 14:26:09
9903013636 | R2309 | WASHER,LOCK | 0000 | TMP | TMP | GEN | TMP | WASHER: SPRING;M12;CS;ZP;M798-5B5185-P61 | WASHER: LOCK, TYPE SPLIT SPRING, NOMINAL SIZE M12, INSIDE DIAMETER 12.8MM, OUTSIDE DIAMETER 21.5MM, THICKNESS 3MM, MATERIAL CARBON STEEL, FINISH ZINC PLATED, INDUSTRY STANDARD JIS B1251, USAGE DESIGN PACKING RING, EQUIPMENT NAME GENERATOR, EQUIPMENT TYPE/MODEL GTLRI544/63-2, MANUFACTURER FUJI ELECTRIC, MANUFACTURER REFERENCE DWG:M798-5B5185-POS 61, DWG:M645-258717-POS 10 | QA | EA | NON FABRICATION | BOM | NON CRITICAL |  | syaiful | R04 | 2021-07-15 15:25:23 | 2021-09-18 00:27:57
9903013637 | R2309 | WASHER,LOCK | 0000 | TMP | TMP | GEN | TMP | WASHER: SPRING;M10;CS;M798-5B5185-P62 | WASHER: LOCK, TYPE SPLIT SPRING, NOMINAL SIZE M10, INSIDE DIAMETER 10.7MM, OUTSIDE DIAMETER 18.4MM, THICKNESS 2.5MM, MATERIAL CARBON STEEL, FINISH ZINC PLATED, INDUSTRY STANDARD JIS B1251, USAGE DESIGN PACKING RING, EQUIPMENT NAME GENERATOR, EQUIPMENT TYPE/MODEL GTLRI544/63-2, MANUFACTURER FUJI ELECTRIC, MANUFACTURER REFERENCE DWG:M798-5B5185-POS 62, DWG:M645-258717-POS 13 | QA | EA | NON FABRICATION | BOM | NON CRITICAL |  | syaiful | R04 | 2021-07-15 15:25:23 | 2021-09-18 00:35:24
9903013638 | R2048 | STRIP | 0000 | TMP | TMP | GEN | TMP | STRIP: SEAL;375X608MM;M798-5B5185-P63 | STRIP: TYPE SEAL (8), SIZE 375 X 608MM, MATERIAL ALUMINIUM, USAGE DESIGN PACKING RING, EQUIPMENT NAME GENERATOR, MANUFACTURER FUJI ELECTRIC, MANUFACTURER REFERENCE DWG:M798-5B5185-POS 63, DWG:M645-258717-POS 18, KRS679-00C2 | QA | EA |  |  |  |  | syaiful | R10 | 2021-07-15 15:25:23 | 2021-11-26 09:08:50
9903013639 | R2309 | WASHER,LOCK | 0000 | TMP | TMP | GEN | TMP | WASHER: SPRING;M12;CS;ZP;M798-5B5185-P66 | WASHER: LOCK, TYPE SPLIT SPRING, NOMINAL SIZE M12, INSIDE DIAMETER 12.8MM, OUTSIDE DIAMETER 21.5MM, THICKNESS 3MM, MATERIAL CARBON STEEL, FINISH ZINC PLATED, INDUSTRY STANDARD JIS B1251, USAGE DESIGN PACKING RING, EQUIPMENT NAME GENERATOR, EQUIPMENT TYPE/MODEL GTLRI544/63-2, MANUFACTURER FUJI ELECTRIC, MANUFACTURER REFERENCE DWG:M798-5B5185-POS 66, DWG:M645-258718-POS 10 | QA | EA | NON FABRICATION | BOM | NON CRITICAL |  | syaiful | R04 | 2021-07-15 15:25:23 | 2021-09-14 19:05:08
9903013640 | R2309 | WASHER,LOCK | 0000 | TMP | TMP | GEN | TMP | WASHER: SPRING;M10;CS;M798-5B5185-P67 | WASHER: LOCK, TYPE SPLIT SPRING, NOMINAL SIZE M10, INSIDE DIAMETER 10.7MM, OUTSIDE DIAMETER 18.4MM, THICKNESS 2.5MM, MATERIAL CARBON STEEL, FINISH ZINC PLATED, INDUSTRY STANDARD JIS B1251, USAGE DESIGN PACKING RING, EQUIPMENT NAME GENERATOR, EQUIPMENT TYPE/MODEL GTLRI544/63-2, MANUFACTURER FUJI ELECTRIC, MANUFACTURER REFERENCE DWG:M798-5B5185-POS 67, DWG:M645-258718-POS 13 | QA | EA | NON FABRICATION | BOM | NON CRITICAL |  | syaiful | R04 | 2021-07-15 15:25:23 | 2021-09-18 00:35:38
9903013641 | R2048 | STRIP | 0000 | TMP | TMP | GEN | TMP | STRIP: SEAL;403X652MM;M798-5B5185-P68 | STRIP: TYPE SEAL (8), SIZE 403 X 652MM, MATERIAL ALUMINIUM, USAGE DESIGN PACKING RING, EQUIPMENT NAME GENERATOR, MANUFACTURER FUJI ELECTRIC, MANUFACTURER REFERENCE DWG:M798-5B5185-POS 68, DWG:M645-258718-POS 18, KRS679-00C2 | QA | EA |  |  |  |  | syaiful | R10 | 2021-07-15 15:25:23 | 2021-11-26 09:09:26
9903013644 | R2309 | WASHER,LOCK | 0000 | TMP | TMP | GEN | TMP | WASHER: SPRING;M12;CS;ZP;M798-5B5185-P71 | WASHER: LOCK, TYPE SPLIT SPRING, NOMINAL SIZE M12, INSIDE DIAMETER 12.8MM, OUTSIDE DIAMETER 21.5MM, THICKNESS 3MM, MATERIAL CARBON STEEL, FINISH ZINC PLATED, INDUSTRY STANDARD JIS B1251, USAGE DESIGN PACKING RING, EQUIPMENT NAME GENERATOR, EQUIPMENT TYPE/MODEL GTLRI544/63-2, MANUFACTURER FUJI ELECTRIC, MANUFACTURER REFERENCE DWG:M798-5B5185-POS 71, DWG:M645-258718-POS 10 | QA | EA | NON FABRICATION | BOM | NON CRITICAL |  | syaiful | R04 | 2021-07-15 15:25:23 | 2021-09-18 00:28:24
9903013645 | R2309 | WASHER,LOCK | 0000 | TMP | TMP | GEN | TMP | WASHER: SPRING;M10;CS;M798-5B5185-P72 | WASHER: LOCK, TYPE SPLIT SPRING, NOMINAL SIZE M10, INSIDE DIAMETER 10.7MM, OUTSIDE DIAMETER 18.4MM, THICKNESS 2.5MM, MATERIAL CARBON STEEL, FINISH ZINC PLATED, INDUSTRY STANDARD JIS B1251, USAGE DESIGN PACKING RING, EQUIPMENT NAME GENERATOR, EQUIPMENT TYPE/MODEL GTLRI544/63-2, MANUFACTURER FUJI ELECTRIC, MANUFACTURER REFERENCE DWG:M798-5B5185-POS 72, DWG:M645-258718-POS 13 | QA | EA | NON FABRICATION | BOM | NON CRITICAL |  | syaiful | R04 | 2021-07-15 15:25:23 | 2021-09-14 18:49:34
9903013646 | R2048 | STRIP | 0000 | TMP | TMP | GEN | TMP | STRIP: SEAL;403X652MM;M798-5B5185-P73 | STRIP: TYPE SEAL (8), SIZE 403 X 652MM, MATERIAL ALUMINIUM, USAGE DESIGN PACKING RING, EQUIPMENT NAME GENERATOR, MANUFACTURER FUJI ELECTRIC, MANUFACTURER REFERENCE DWG:M798-5B5185-POS 73, DWG:M645-258718-POS 18, KRS679-00C2 | QA | EA |  |  |  |  | syaiful | R10 | 2021-07-15 15:25:23 | 2021-11-26 09:09:51
9903013648 | R2309 | WASHER,LOCK | 0000 | TMP | TMP | GEN | TMP | WASHER: SPRING;M12;CS;ZP;M798-5B5185-P76 | WASHER: LOCK, TYPE SPLIT SPRING, NOMINAL SIZE M12, INSIDE DIAMETER 12.8MM, OUTSIDE DIAMETER 21.5MM, THICKNESS 3MM, MATERIAL CARBON STEEL, FINISH ZINC PLATED, INDUSTRY STANDARD JIS B1251, USAGE DESIGN PACKING RING, EQUIPMENT NAME GENERATOR, EQUIPMENT TYPE/MODEL GTLRI544/63-2, MANUFACTURER FUJI ELECTRIC, MANUFACTURER REFERENCE DWG:M798-5B5185-POS 76, DWG:M645-258718-POS 10 | QA | EA | NON FABRICATION | BOM | NON CRITICAL |  | syaiful | R04 | 2021-07-15 15:25:23 | 2021-09-14 19:04:07
9903013649 | R2309 | WASHER,LOCK | 0000 | TMP | TMP | GEN | TMP | WASHER: SPRING;M10;CS;M798-5B5185-P77 | WASHER: LOCK, TYPE SPLIT SPRING, NOMINAL SIZE M10, INSIDE DIAMETER 10.7MM, OUTSIDE DIAMETER 18.4MM, THICKNESS 2.5MM, MATERIAL CARBON STEEL, FINISH ZINC PLATED, INDUSTRY STANDARD JIS B1251, USAGE DESIGN PACKING RING, EQUIPMENT NAME GENERATOR, EQUIPMENT TYPE/MODEL GTLRI544/63-2, MANUFACTURER FUJI ELECTRIC, MANUFACTURER REFERENCE DWG:M798-5B5185-POS 77, DWG:M645-258718-POS 13 | QA | EA | NON FABRICATION | BOM | NON CRITICAL |  | syaiful | R04 | 2021-07-15 15:25:23 | 2021-09-14 18:50:08
9903013650 | R2048 | STRIP | 0000 | TMP | TMP | GEN | TMP | STRIP: SEAL;403X652MM;M798-5B5185-P78 | STRIP: TYPE SEAL (8), SIZE 403 X 652MM, MATERIAL ALUMINIUM, USAGE DESIGN PACKING RING, EQUIPMENT NAME GENERATOR, EQUIPMENT TYPE/MODEL FTLRI544/63-2, MANUFACTURER FUJI ELECTRIC, MANUFACTURER REFERENCE DWG:M798-5B5185-POS 78, DWG:M645-258718-POS 18, KRS679-00C2 | QA | EA |  |  |  |  | syaiful | R10 | 2021-07-15 15:25:23 | 2021-11-26 09:10:11
9903013651 | R2309 | WASHER,LOCK | 0000 | TMP | TMP | GEN | TMP | WASHER: TONGUED;M6;RBR;M798-5B5185-P7 | WASHER: LOCK, TYPE TONGUED, NOMINAL SIZE M6, INSIDE DIAMETER 8MM, OUTSIDE DIAMETER 23MM, MATERIAL RUBBER 1-3060, USAGE DESIGN INSULATION OF THERMOMETER, EQUIPMENT NAME GENERATOR, EQUIPMENT TYPE/MODEL GTLRI544/63-2, MANUFACTURER FUJI ELECTRIC, MANUFACTURER REFERENCE DWG:M798-5B5185-POS 7, DWG:M700-397386-POS 3 | QA | EA |  |  |  |  | syaiful | R04 | 2021-07-15 15:25:23 | 2021-09-18 18:44:30
9903013652 | R2309 | WASHER,LOCK | 0000 | TMP | TMP | GEN | TMP | WASHER: TONGUED;M6;RBR;M798-5B5185-P84 | WASHER: LOCK, TYPE TONGUED, NOMINAL SIZE M6, INSIDE DIAMETER 8MM, OUTSIDE DIAMETER 23MM, MATERIAL RUBBER 1-3060, USAGE DESIGN INSULATION OF VIBRATION, EQUIPMENT NAME GENERATOR, EQUIPMENT TYPE/MODEL GTLRI544/63-2, MANUFACTURER FUJI ELECTRIC, MANUFACTURER REFERENCE DWG:M798-5B5185-POS 84, DWG:M704-397385-POS 7 | QA | EA |  |  |  |  | akmal | R04 | 2021-07-15 15:25:23 | 2021-09-27 22:19:43
9903013654 | R2309 | WASHER,LOCK | 0000 | TMP | TMP | GEN | TMP | WASHER: SPRING;M12;CS;ZP;M798-5B5185-P88 | WASHER: LOCK, TYPE SPLIT SPRING, NOMINAL SIZE M12, INSIDE DIAMETER 12.8MM, OUTSIDE DIAMETER 21.5MM, THICKNESS 3MM, MATERIAL CARBON STEEL, FINISH ZINC PLATED, INDUSTRY STANDARD JIS B1251, USAGE DESIGN AIR SHIELD, EQUIPMENT NAME GENERATOR, EQUIPMENT TYPE/MODEL GTLRI544/63-2, MANUFACTURER FUJI ELECTRIC, MANUFACTURER REFERENCE DWG:M798-5B5185-POS 88, DWG:M322-255449B-POS 4 | QA | EA | NON FABRICATION | BOM | NON CRITICAL |  | syaiful | R04 | 2021-07-15 15:25:23 | 2021-09-18 00:28:44
9903013655 | R2309 | WASHER,LOCK | 0000 | TMP | TMP | GEN | TMP | WASHER: SPRING;M10;CS;M798-5B5185-P93 | WASHER: LOCK, TYPE SPLIT SPRING, NOMINAL SIZE M10, INSIDE DIAMETER 10.7MM, OUTSIDE DIAMETER 18.4MM, THICKNESS 2.5MM, MATERIAL CARBON STEEL, FINISH ZINC PLATED, INDUSTRY STANDARD JIS B1251, USAGE DESIGN AIR SHIELD, EQUIPMENT NAME GENERATOR, EQUIPMENT TYPE/MODEL GTLRI544/63-2, MANUFACTURER FUJI ELECTRIC, MANUFACTURER REFERENCE DWG:M798-5B5185-POS 93, DWG:M322-394640A-POS 7 | QA | EA | NON FABRICATION | BOM | NON CRITICAL |  | syaiful | R04 | 2021-07-15 15:25:23 | 2021-09-18 00:36:28
9903013657 | R2309 | WASHER,LOCK | 0000 | TMP | TMP | GEN | TMP | WASHER: SPRING;M20;CS;ZP;M798-5B5185-P97 | WASHER: LOCK, TYPE SPLIT SPRING, NOMINAL SIZE M20, INSIDE DIAMETER 21MM, OUTSIDE DIAMETER 33.8MM, THICKNESS 5MM, MATERIAL CARBON STEEL, FINISH ZINC PLATED, INDUSTRY STANDARD JIS B1251, USAGE DESIGN FUN GUIDE, EQUIPMENT NAME GENERATOR, EQUIPMENT TYPE/MODEL GTLRI544/63-2, MANUFACTURER FUJI ELECTRIC, MANUFACTURER REFERENCE DWG:M798-5B5185-POS 97, DWG:M315-262240A-POS 13 | QA | EA | NON FABRICATION | BOM | NON CRITICAL |  | syaiful | R04 | 2021-07-15 15:25:23 | 2021-09-14 18:01:11
9903013658 | R2309 | WASHER,LOCK | 0000 | TMP | TMP | GEN | TMP | WASHER: TONGUED;CS;M798-5B5185-P98 | WASHER: LOCK, TYPE TONGUED, MATERIAL CARBON STEEL, USAGE DESIGN FUN GUIDE, EQUIPMENT NAME GENERATOR, EQUIPMENT TYPE/MODEL GTLRI544/63-2, MANUFACTURER FUJI ELECTRIC, MANUFACTURER REFERENCE DWG:M798-5B5185-POS 98, DWG:M315-254650-POS 5 | QA | EA |  |  |  |  | syaiful | R04 | 2021-07-15 15:25:23 | 2021-09-16 19:17:15
9903013659 | R2309 | WASHER,LOCK | 0000 | TMP | TMP | GEN | TMP | WASHER: TONGUED;CS;M798-5B5185-P103 | WASHER: LOCK, TYPE TONGUED, MATERIAL CARBON STEEL, USAGE DESIGN AIR DUCT, EQUIPMENT NAME GENERATOR, EQUIPMENT TYPE/MODEL GTLRI544/63-2, MANUFACTURER FUJI ELECTRIC, MANUFACTURER REFERENCE DWG:M798-5B5185-POS 103, DWG:M322-397390A-POS 7 | QA | EA |  |  |  |  | syaiful | R04 | 2021-07-15 15:25:23 | 2021-09-16 19:16:51
9903013661 | R2309 | WASHER,LOCK | 0000 | TMP | TMP | GEN | TMP | WASHER: SPRING;M12;CS;M798-5B5185-P111 | WASHER: LOCK, TYPE SPLIT SPRING, NOMINAL SIZE M12, INSIDE DIAMETER 12.8MM, OUTSIDE DIAMETER 21.5MM, THICKNESS 3MM, MATERIAL CARBON STEEL, FINISH ZINC PLATED, INDUSTRY STANDARD JIS B1251, USAGE DESIGN AIR DUCT, EQUIPMENT NAME GENERATOR, EQUIPMENT TYPE/MODEL GTLRI544/63-2, MANUFACTURER FUJI ELECTRIC, MANUFACTURER REFERENCE DWG:M798-5B5185-POS 111, DWG:M322-262762A-POS 11 | QA | EA | NON FABRICATION | BOM | NON CRITICAL |  | syaiful | R04 | 2021-07-15 15:25:23 | 2021-09-18 00:28:54
9903013666 | R2309 | WASHER,LOCK | 0000 | TMP | TMP | GEN | TMP | WASHER: SPRING;M10;CS;M798-5B5185-P177 | WASHER: LOCK, TYPE SPLIT SPRING, NOMINAL SIZE M10, INSIDE DIAMETER 10.7MM, OUTSIDE DIAMETER 18.4MM, THICKNESS 2.5MM, MATERIAL CARBON STEEL, FINISH ZINC PLATED, INDUSTRY STANDARD JIS B1251, USAGE DESIGN EARTH BRUSH, EQUIPMENT NAME GENERATOR, EQUIPMENT TYPE/MODEL GTLRI544/63-2, MANUFACTURER FUJI ELECTRIC, MANUFACTURER REFERENCE DWG:M798-5B5185-POS 177, DWG:M322-258905-POS 18 | QA | EA | NON FABRICATION | BOM | NON CRITICAL |  | syaiful | R04 | 2021-07-15 15:25:23 | 2021-09-18 00:36:45
9903013668 | R2309 | WASHER,LOCK | 0000 | TMP | TMP | GEN | TMP | WASHER: SPRING;M12;CS;ZP;M760-259190-P2 | WASHER: LOCK, TYPE SPLIT SPRING, NOMINAL SIZE M12, INSIDE DIAMETER 12.8MM, OUTSIDE DIAMETER 21.5MM, THICKNESS 3MM, MATERIAL CARBON STEEL, FINISH ZINC PLATED, INDUSTRY STANDARD JIS B1251, USAGE DESIGN INSULATION OF AIR COOLER, EQUIPMENT NAME GENERATOR, EQUIPMENT TYPE/MODEL GTLRI544/63-2, MANUFACTURER FUJI ELECTRIC, MANUFACTURER REFERENCE DWG:M798-5B5185-POS 127, DWG:M760-259190-POS 2 | QA | EA | NON FABRICATION | BOM | NON CRITICAL |  | syaiful | R04 | 2021-07-15 15:25:23 | 2021-09-18 00:29:13
9903013670 | R2309 | WASHER,LOCK | 0000 | TMP | TMP | GEN | TMP | WASHER: SPRING;M12;CS;ZP;M322-259337-P14 | WASHER: LOCK, TYPE SPLIT SPRING, NOMINAL SIZE M12, INSIDE DIAMETER 12.8MM, OUTSIDE DIAMETER 21.5MM, THICKNESS 3MM, MATERIAL CARBON STEEL, FINISH ZINC PLATED, INDUSTRY STANDARD JIS B1251, USAGE DESIGN ASSEMBLY OF AIR DUCT, EQUIPMENT NAME GENERATOR, EQUIPMENT TYPE/MODEL GTLRI544/63-2, MANUFACTURER FUJI ELECTRIC, MANUFACTURER REFERENCE DWG:M798-5B5185-POS 133, DWG:M322-259337-POS 14 | QA | EA | NON FABRICATION | BOM | NON CRITICAL |  | syaiful | R04 | 2021-07-15 15:25:23 | 2021-09-18 00:29:50
9903013671 | R2309 | WASHER,LOCK | 0000 | TMP | TMP | GEN | TMP | WASHER: TONGUED;CS;M798-5B5185-P134 | WASHER: LOCK, TYPE TONGUED, MATERIAL CARBON STEEL, USAGE DESIGN ASSEMBLY OF AIR DUCT, EQUIPMENT NAME GENERATOR, EQUIPMENT TYPE/MODEL GTLRI544/63-2, MANUFACTURER FUJI ELECTRIC, MANUFACTURER REFERENCE DWG:M798-5B5185-POS 134, DWG:M332-259337-POS 19 | QA | EA |  |  |  |  | syaiful | R04 | 2021-07-15 15:25:23 | 2021-09-18 14:02:27
9903013672 | R1101 | HOSE | 0000 | TMP | TMP | GEN | TMP | HOSE: | HOSE: SIZE 32 IN DIA X 550MM LG, MATERIAL PLASTIC BRAIDED, MANUFACTURER TOYORAN | CAT | EA |  |  |  |  | bursah |  | 2021-07-15 15:25:23 | 2021-12-09 18:06:38
9903013673 | R0945 | GASKET,FLANGE NON-SPIRAL | 5330 | Stock | K85 | GEN | TMP | GASKET,FLG: FF;1IN;5K;N-ASB | GASKET: FLANGE NON-SPIRAL, TYPE FULL FACE, PIPE SIZE 1 IN, PRESSURE RATING JIS 5K, MATERIAL NON-ASBESTOS, USAGE DESIGN INLET AIR PIPING, EQUIPMENT NAME GENERATOR, EQUIPMENT TYPE/MODEL FTLRI544/63-2, MANUFACTURER FUJI ELECTRIC, MANUFACTURER REFERENCE DWG:M798-5B5185-POS 137, DWG:M304-396955-POS 5, REF NO.137 | QA | SET |  |  |  |  | syaiful | R05 | 2021-07-15 15:25:23 | 2021-08-29 20:37:17
9903013674 | R2309 | WASHER,LOCK | 0000 | TMP | TMP | GEN | TMP | WASHER: SPRING;M8;CS;ZP;M798-5B5185-P138 | WASHER: LOCK, TYPE SPLIT SPRING, NOMINAL SIZE M8, INSIDE DIAMETER 8.7MM, OUTSIDE DIAMETER 15.4MM, THICKNESS 2MM, MATERIAL CARBON STEEL, FINISH ZINC PLATED, INDUSTRY STANDARD JIS B1251, USAGE DESIGN INLET AIR PIPING, EQUIPMENT NAME GENERATOR, EQUIPMENT TYPE/MODEL GTLRI544/63-2, MANUFACTURER FUJI ELECTRIC, MANUFACTURER REFERENCE DWG:M798-5B5185-POS 138, DWG:M304-396955-POS 11 | QA | EA | NON FABRICATION | BOM | NON CRITICAL |  | syaiful | R04 | 2021-07-15 15:25:23 | 2021-09-14 18:01:30
9903013675 | R1109 | HOSE,WATER | 0000 | TMP | TMP | GEN | TMP | HOSE,WATER: 7/8IN;3M LG;10K;PVC-YARN | HOSE: WATER, SIZE 7/8 IN, LENGTH 3M, RATING 10 BAR, MATERIAL FLEXIBEL PVC, POLYESTER YARN, TEMPERATURE -5 TO 60 DEG C, SPECIAL FEATURES TRANSPARENT | QA | M |  |  |  |  | jayadi | R12 | 2021-07-15 15:25:23 | 2021-09-04 22:35:08
9903013676 | R1455 | PACKING | 0000 | TMP | TMP | GEN | TMP | PACKING: 3X28X650MM;RBR;M798-5B5185-P142 | PACKING: TYPE CLASS C, MATERIAL RUBBER 1-3060, SIZE 3 X 28 X 650MM, USAGE DESIGN AUXILIARY TERMINAL BOX, EQUIPMENT NAME GENERATOR, EQUIPMENT TYPE/MODEL GTLRI544/63-2, MANUFACTURER FUJI ELECTRIC, MANUFACTURER REFERENCE DWG:M798-5B5185-POS 142, M565-4D0998, REF NO.142 | QA | EA |  |  |  |  | syaiful | R05 | 2021-07-15 15:25:23 | 2021-08-29 09:05:14
9903013678 | R1455 | PACKING | 0000 | TMP | TMP | GEN | TMP | PACKING: 3X28X170MM;RBR;M798-5B5185-P144 | PACKING: TYPE CLASS C, MATERIAL RUBBER 1-3060, SIZE 3 X 28 X 170MM, USAGE DESIGN AUXILIARY TERMINAL BOX, EQUIPMENT NAME GENERATOR, EQUIPMENT TYPE/MODEL GTLRI544/63-2, MANUFACTURER FUJI ELECTRIC, MANUFACTURER REFERENCE DWG:M798-5B5185-POS 144, M565-4D0999, REF NO.144 | QA | EA |  |  |  |  | syaiful | R05 | 2021-07-15 15:25:23 | 2021-08-29 09:07:09
9903013679 | R1455 | PACKING | 0000 | TMP | TMP | GEN | TMP | PACKING: 3X25X615MM;RBR;M798-5B5185-P145 | PACKING: TYPE CLASS C, MATERIAL RUBBER 1-3060, SIZE 3 X 25 X 615MM, USAGE DESIGN AUXILIARY TERMINAL BOX, EQUIPMENT NAME GENERATOR, EQUIPMENT TYPE/MODEL GTLRI544/63-2, MANUFACTURER FUJI ELECTRIC, MANUFACTURER REFERENCE DWG:M798-5B5185-POS 145, M565-4D0999, REF NO.145 | QA | EA |  |  |  |  | syaiful | R05 | 2021-07-15 15:25:23 | 2021-08-29 09:08:21
9903013680 | R2309 | WASHER,LOCK | 0000 | TMP | TMP | GEN | TMP | WASHER: SPRING;M8;CS;ZP;M798-5B5185-P146 | WASHER: LOCK, TYPE SPLIT SPRING, NOMINAL SIZE M8, INSIDE DIAMETER 8.7MM, OUTSIDE DIAMETER 15.4MM, THICKNESS 2MM, MATERIAL CARBON STEEL, FINISH ZINC PLATED, INDUSTRY STANDARD JIS B1251, USAGE DESIGN AUXILIARY TERMINAL BOX, EQUIPMENT NAME GENERATOR, EQUIPMENT TYPE/MODEL GTLRI544/63-2, MANUFACTURER FUJI ELECTRIC, MANUFACTURER REFERENCE DWG:M798-5B5185-POS 146, DWG:M565-4D0998-POS 4 | QA | EA | NON FABRICATION | BOM | NON CRITICAL |  | syaiful | R04 | 2021-07-15 15:25:23 | 2021-09-14 17:53:39
9903013681 | R1455 | PACKING | 0000 | TMP | TMP | GEN | TMP | PACKING: CL-C;3MM;RBR;M798-5B5185-P148 | PACKING: TYPE CLASS C, MATERIAL RUBBER 1-3060, SIZE 3MM, USAGE DESIGN NO. 1 BEARING AUXILIARY TERMINAL BOX, EQUIPMENT NAME GENERATOR, EQUIPMENT TYPE/MODEL GTLRI544/63-2, MANUFACTURER FUJI ELECTRIC, MANUFACTURER REFERENCE DWG:M798-5B5185-POS 148, M565-4E2509, REF NO.148 | QA | EA |  |  |  |  | syaiful | R05 | 2021-07-15 15:25:23 | 2021-08-29 08:41:50
9903013682 | R1455 | PACKING | 0000 | TMP | TMP | GEN | TMP | PACKING: CL-C;3MM;RBR;M798-5B5185-P149 | PACKING: TYPE CLASS C, MATERIAL RUBBER 1-3060, SIZE 3MM, USAGE DESIGN NO. 1 BEARING AUXILIARY TERMINAL BOX, EQUIPMENT NAME GENERATOR, EQUIPMENT TYPE/MODEL GTLRI544/63-2, MANUFACTURER FUJI ELECTRIC, MANUFACTURER REFERENCE DWG:M798-5B5185-POS 149, M565-4E2509, REF NO.149 | QA | EA |  |  |  |  | syaiful | R05 | 2021-07-15 15:25:23 | 2021-08-29 08:41:05
9903013683 | R2309 | WASHER,LOCK | 0000 | TMP | TMP | GEN | TMP | WASHER: SPRING;M8;CS;ZP;M798-5B5185-P150 | WASHER: LOCK, TYPE SPLIT SPRING, NOMINAL SIZE M8, INSIDE DIAMETER 8.7MM, OUTSIDE DIAMETER 15.4MM, THICKNESS 2MM, MATERIAL CARBON STEEL, FINISH ZINC PLATED, INDUSTRY STANDARD JIS B1251, USAGE DESIGN NO.1 BEARING AUXILIARY TERMINAL BOX, EQUIPMENT NAME GENERATOR, EQUIPMENT TYPE/MODEL GTLRI544/63-2, MANUFACTURER FUJI ELECTRIC, MANUFACTURER REFERENCE DWG:M798-5B5185-POS 150, DWG:M558-259188A-POS 5 | QA | EA | NON FABRICATION | BOM | NON CRITICAL |  | syaiful | R04 | 2021-07-15 15:25:23 | 2021-09-14 18:22:58
9903013684 | R2309 | WASHER,LOCK | 0000 | TMP | TMP | GEN | TMP | WASHER: SPRING;M5;ZP;M798-5B5185-P151 | WASHER: LOCK, TYPE SPLIT SPRING, NOMINAL SIZE M5, INSIDE DIAMETER 5.5MM, OUTSIDE DIAMETER 9.2MM, THICKNESS 1.3MM, MATERIAL CARBON STEEL, FINISH ZINC PLATED, INDUSTRY STANDARD JIS B1251, USAGE DESIGN NO.1 BEARING AUXILIARY TERMINAL BOX, EQUIPMENT NAME GENERATOR, EQUIPMENT TYPE/MODEL GTLRI544/63-2, MANUFACTURER FUJI ELECTRIC, MANUFACTURER REFERENCE DWG:M798-5B5185-POS 151, DWG:M558-259188A-POS 10 | QA | EA | NON FABRICATION | BOM | NON CRITICAL |  | syaiful | R04 | 2021-07-15 15:25:23 | 2021-08-18 20:39:32
9903013685 | 00882 | GLAND,CABLE | 5975 | Stock | K68 | GEN | TMP | GLAND,CABLE: A-15C;G1/2;11MM;SS316;F8801 | GLAND: CABLE, TYPE A-15C, CONNECTION SIZE G1/2, CLAMPING CAPACITY 11MM, MATERIAL STAINLESS STEEL 316, INDUSTRY STANDARD JIS F8801 | QA | EA |  |  |  |  | jayadi | R07 | 2021-07-15 15:25:23 | 2021-10-20 13:07:26
9903013686 | R2112 | TAPE,ELECTRICAL | 0000 | TMP | TMP | GEN | TMP | TAPE,ELECTRICAL: 1 BRG;M798-5B5185-P153 | TAPE: ELECTRICAL, SIZE 0.18MM THK X 25MM W X 300MM LG, SPECIAL FEATURES INSULATION, NX343, USAGE DESIGN 1ST BEARING AUX, TERMINAL BOX, EQUIPMENT NAME GENERATOR, EQUIPMENT TYPE/MODEL GTLRI544/63-2, MANUFACTURER FUJI ELECTRIC, MANUFACTURER REFERENCE DWG:M798-5B5185-POS 153, DWG:M558-259188A-POS 15, REF NO.153 | QA1 | EA |  |  |  |  | dzikri | R09 | 2021-07-15 15:25:23 | 2021-11-15 09:39:13
9903013687 | R2112 | TAPE,ELECTRICAL | 0000 | TMP | TMP | GEN | TMP | TAPE,ELECTRICAL: 1 BRG;M798-5B5185-P154 | TAPE: ELECTRICAL, SIZE 0.13MM THK X 19MM W X 30M LG, SPECIAL FEATURES INSULATION, EGT550, USAGE DESIGN 1ST BEARING AUX, TERMINAL BOX, EQUIPMENT NAME GENERATOR, EQUIPMENT TYPE/MODEL GTLRI544/63-2, MANUFACTURER FUJI ELECTRIC, MANUFACTURER REFERENCE DWG:M798-5B5185-POS 154, DWG:M558-259188A-POS 17 | QA1 | EA |  |  |  |  | dzikri | R09 | 2021-07-15 15:25:23 | 2021-11-15 09:40:30
9903013688 | R1455 | PACKING | 0000 | TMP | TMP | GEN | TMP | PACKING: CL-C;3MM;RBR;M798-5B5185-P157 | PACKING: TYPE CLASS C, MATERIAL RUBBER 1-3060, SIZE 3MM, USAGE DESIGN NO.2 BEARING AUXILIARY TERMINAL BOX, EQUIPMENT NAME GENERATOR, EQUIPMENT TYPE/MODEL GTLRI544/63-2, MANUFACTURER FUJI ELECTRIC, MANUFACTURER REFERENCE DWG:M798-5B5185-POS 157, M565-4E2510, REF NO.157 | QA | EA |  |  |  |  | syaiful | R05 | 2021-07-15 15:25:23 | 2021-08-29 08:40:35
9903013689 | R1455 | PACKING | 0000 | TMP | TMP | GEN | TMP | PACKING: CL-C;3MM;RBR;M798-5B5185-P158 | PACKING: TYPE CLASS C, MATERIAL RUBBER 1-3060, SIZE 3MM, USAGE DESIGN NO.2 BEARING AUXILIARY TERMINAL BOX, EQUIPMENT NAME GENERATOR, EQUIPMENT TYPE/MODEL GTLRI544/63-2, MANUFACTURER FUJI ELECTRIC, MANUFACTURER REFERENCE DWG:M798-5B5185-POS 158, M565-4E2509, REF NO.158 | QA | EA |  |  |  |  | syaiful | R05 | 2021-07-15 15:25:23 | 2021-08-29 08:39:55
9903013690 | R2309 | WASHER,LOCK | 0000 | TMP | TMP | GEN | TMP | WASHER: SPRING;M10;CS;M798-5B5185-P159 | WASHER: LOCK, TYPE SPLIT SPRING, NOMINAL SIZE M10, INSIDE DIAMETER 10.7MM, OUTSIDE DIAMETER 18.4MM, THICKNESS 2.5MM, MATERIAL CARBON STEEL, FINISH ZINC PLATED, INDUSTRY STANDARD JIS B1251, USAGE DESIGN NO.2 BEARING AUXILIARY TERMINAL BOX, EQUIPMENT NAME GENERATOR, EQUIPMENT TYPE/MODEL GTLRI544/63-2, MANUFACTURER FUJI ELECTRIC, MANUFACTURER REFERENCE DWG:M798-5B5185-POS 159, DWG:M558-259189A-POS 5 | QA | EA | NON FABRICATION | BOM | NON CRITICAL |  | syaiful | R04 | 2021-07-15 15:25:23 | 2021-08-18 20:39:50
9903013691 | R2311 | WASHER,SEALING | 0000 | TMP | TMP | GEN | TMP | WASHER,SEAL: 2ND BRG;M798-5B5185-P160 | WASHER: SEALING, NOMINAL SIZE M10, USAGE DESIGN 2ND BEARING AUXILIARY TERMINAL BOX, EQUIPMENT NAME TURBINE GENERATOR, EQUIPMENT TYPE/MODEL FTLRI544/63-2, MANUFACTURER FUJI ELECTRIC, MANUFACTURER REFERENCE DWG:M798-5B5185-POS 160, DWG:M558-259189A-POS 6, FS856-25 | QA | EA |  |  |  |  | jayadi | R10 | 2021-07-15 15:25:23 | 2021-10-16 15:33:15
9903013692 | R2230 | TUBE | 0000 | TMP | TMP | GEN | TMP | TUBE: INS;10.2X12.8X12MM;M558-259189A-P7 | TUBE: TYPE INSULATION, SIZE 10.2MM ID X 12.8MM OD X 12MM LG, MATERIAL EXPANDED POLYPROPYLENE, USAGE DESIGN NO.2 BEARING AUXILIARY TERMINAL BOX, EQUIPMENT NAME GENERATOR, EQUIPMENT TYPE/MODEL GTLRI544/63-2, ADDITIONAL EQUIPMENT DATA FS856-25, MANUFACTURER FUJI ELECTRIC, MANUFACTURER REFERENCE DWG:M798-5B5185-POS 161, DWG:M558-259189A-POS 7 | QA1 | EA |  |  |  |  | syaiful | R08 | 2021-07-15 15:25:23 | 2021-10-29 17:58:40
9903013693 | R2309 | WASHER,LOCK | 0000 | TMP | TMP | GEN | TMP | WASHER: SPRING;M5;ZP;M798-5B5185-P162 | WASHER: LOCK, TYPE SPLIT SPRING, NOMINAL SIZE M5, INSIDE DIAMETER 5.5MM, OUTSIDE DIAMETER 9.2MM, THICKNESS 1.3MM, MATERIAL CARBON STEEL, FINISH ZINC PLATED, INDUSTRY STANDARD JIS B1251, USAGE DESIGN NO.2 BEARING AUXILIARY TERMINAL BOX, EQUIPMENT NAME GENERATOR, EQUIPMENT TYPE/MODEL GTLRI544/63-2, MANUFACTURER FUJI ELECTRIC, MANUFACTURER REFERENCE DWG:M798-5B5185-POS 162, DWG:M558-259189A-POS 10 | QA | EA | NON FABRICATION | BOM | NON CRITICAL |  | syaiful | R04 | 2021-07-15 15:25:23 | 2021-08-18 20:40:25
9903013694 | 00882 | GLAND,CABLE | 5975 | Stock | K68 | GEN | TMP | GLAND,CABLE: A-15A;G1/2;9MM;SS316;F8801 | GLAND: CABLE, TYPE A-15A, CONNECTION SIZE G1/2, CLAMPING CAPACITY 9MM, MATERIAL STAINLESS STEEL 316, INDUSTRY STANDARD JIS F8801 | QA | EA |  |  |  |  | jayadi | R07 | 2021-07-15 15:25:23 | 2021-10-20 13:04:04
9903013695 | R2112 | TAPE,ELECTRICAL | 0000 | TMP | TMP | GEN | TMP | TAPE,ELECTRICAL: 2 BRG;M798-5B5185-P164 | TAPE: ELECTRICAL, SIZE 0.18MM THK X 25MM W X 3M LG, SPECIAL FEATURES INSULATION, NX343, USAGE DESIGN 2ND BEARING AUX, TERMINAL BOX, EQUIPMENT NAME GENERATOR, EQUIPMENT TYPE/MODEL GTLRI544/63-2, MANUFACTURER FUJI ELECTRIC, MANUFACTURER REFERENCE DWG:M798-5B5185-POS 164, DWG:M558-259188A-POS 15 | QA1 | EA |  |  |  |  | dzikri | R09 | 2021-07-15 15:25:23 | 2021-11-15 09:42:16
9903013696 | R2112 | TAPE,ELECTRICAL | 0000 | TMP | TMP | GEN | TMP | TAPE,ELECTRICAL: 2 BRG;M798-5B5185-P165 | TAPE: ELECTRICAL, SIZE 0.13MM THK X 19MM W X 30M LG, SPECIAL FEATURES INSULATION, EGT550, USAGE DESIGN 2ND BEARING AUX, TERMINAL BOX, EQUIPMENT NAME GENERATOR, EQUIPMENT TYPE/MODEL GTLRI544/63-2, MANUFACTURER FUJI ELECTRIC, MANUFACTURER REFERENCE DWG:M798-5B5185-POS 165, DWG:M558-259189A-POS 20 | QA1 | EA |  |  |  |  | dzikri | R09 | 2021-07-15 15:25:23 | 2021-11-15 09:43:34
9903013697 | R1545 | PLATE | 0000 | TMP | TMP | GEN | TMP | PLATE: INS;NO.2 BRG;M798-5B5185-P166 | PLATE: TYPE INSULATION, USAGE DESIGN NO.2 BEARING AUXILIARY TERMINAL BOX, EQUIPMENT NAME GENERATOR, EQUIPMENT TYPE/MODEL GTLRI544/63-2, MANUFACTURER FUJI ELECTRIC, MANUFACTURER REFERENCE DWG:M558-875386A, DWG:M798-5B5185-POS 166 | QA1 | EA |  |  |  |  | syaiful | R10 | 2021-07-15 15:25:23 | 2021-10-27 21:24:40
9903013698 | R2309 | WASHER,LOCK | 0000 | TMP | TMP | GEN | TMP | WASHER: SPRING;M8;CS;ZP;M798-5B5185-P167 | WASHER: LOCK, TYPE SPLIT SPRING, NOMINAL SIZE M8, INSIDE DIAMETER 8.7MM, OUTSIDE DIAMETER 15.4MM, THICKNESS 2MM, MATERIAL CARBON STEEL, FINISH ZINC PLATED, INDUSTRY STANDARD JIS B1251, USAGE DESIGN NO.2 BEARING AUXILIARY TERMINAL BOX, EQUIPMENT NAME GENERATOR, EQUIPMENT TYPE/MODEL GTLRI544/63-2, MANUFACTURER FUJI ELECTRIC, MANUFACTURER REFERENCE DWG:M798-5B5185-POS 167, DWG:M558-259189A-POS 23 | QA | EA | NON FABRICATION | BOM | NON CRITICAL |  | syaiful | R04 | 2021-07-15 15:25:23 | 2021-08-18 20:40:41
9903013699 | R2311 | WASHER,SEALING | 0000 | TMP | TMP | GEN | TMP | WASHER,SEAL: 2ND BRG;M798-5B5185-P168 | WASHER: SEALING, NOMINAL SIZE M8, SPECIAL FEATURES INSULATION, SLMP, USAGE DESIGN 2ND BEARING AUXILIARY TERMINAL BOX, EQUIPMENT NAME GENERATOR, EQUIPMENT TYPE/MODEL GTLRI544/63-2, MANUFACTURER FUJI ELECTRIC, MANUFACTURER REFERENCE DWG:M798-5B5185-POS 168, DWG:M558-259189A-POS 24, FS856-26 | QA | EA |  |  |  |  | syaiful | R10 | 2021-07-15 15:25:23 | 2021-10-16 15:36:27
9903013700 | R2230 | TUBE | 0000 | TMP | TMP | GEN | TMP | TUBE: INS;8.2X10.8X27MM;M558-259189A-P25 | TUBE: TYPE INSULATION, SIZE 8.2MM ID X 10.8MM OD X 27MM LG, MATERIAL EXPANDED POLYPROPYLENE, USAGE DESIGN NO.2 BEARING AUXILIARY TERMINAL BOX, EQUIPMENT NAME GENERATOR, EQUIPMENT TYPE/MODEL GTLRI544/63-2, ADDITIONAL EQUIPMENT DATA FS856-25, MANUFACTURER FUJI ELECTRIC, MANUFACTURER REFERENCE DWG:M798-5B5185-POS 169, DWG:M558-259189A-POS 25 | QA1 | EA |  |  |  |  | syaiful | R08 | 2021-07-15 15:25:23 | 2021-10-29 18:00:25
9903013701 | R1545 | PLATE | 0000 | TMP | TMP | GEN | TMP | PLATE: INS;NO.2 BRG;M798-5B5185-P170 | PLATE: TYPE INSULATION, USAGE DESIGN NO.2 BEARING AUXILIARY TERMINAL BOX, EQUIPMENT NAME GENERATOR, EQUIPMENT TYPE/MODEL GTLRI544/63-2, MANUFACTURER FUJI ELECTRIC, MANUFACTURER REFERENCE DWG:M558-897466, DWG:M798-5B5185-POS 170 | QA1 | EA |  |  |  |  | syaiful | R10 | 2021-07-15 15:25:23 | 2021-10-27 21:24:55
9903013702 | R1277 | LINER | 0000 | Stock | K16 | GEN | TMP | LINER: COMB;STATOR FRAME;M215-258692-P14 | LINER: TYPE COMBINATION, USAGE DESIGN STATOR FRAME, EQUIPMENT NAME GENERATOR, EQUIPMENT TYPE/MODEL GTLRI544/63-2, MANUFACTURER FUJI ELECTRIC, MANUFACTURER REFERENCE DWG:M798-5B5185-POS 172, DWG:M215-258692-POS 14, DWG:M215-895938 | QA1 | EA |  |  |  |  | akmal | R08 | 2021-07-15 15:25:23 | 2021-08-29 14:26:22
9903013703 | R1277 | LINER | 0000 | Stock | K16 | GEN | TMP | LINER: COMB;STATOR FRAME;M215-258692-P21 | LINER: TYPE COMBINATION, USAGE DESIGN STATOR FRAME, EQUIPMENT NAME GENERATOR, EQUIPMENT TYPE/MODEL GTLRI544/63-2, MANUFACTURER FUJI ELECTRIC, MANUFACTURER REFERENCE DWG:M798-5B5185-POS 173, DWG:M215-258692-POS 21, DWG:M215-895943 | QA1 | EA |  |  |  |  | akmal | R08 | 2021-07-15 15:25:23 | 2021-08-29 14:26:34
9903013704 | R2309 | WASHER,LOCK | 0000 | TMP | TMP | GEN | TMP | WASHER: SPRING;M10;CS;M798-5B5185-P183 | WASHER: LOCK, TYPE SPLIT SPRING, NOMINAL SIZE M10, INSIDE DIAMETER 10.7MM, OUTSIDE DIAMETER 18.4MM, THICKNESS 2.5MM, MATERIAL CARBON STEEL, FINISH ZINC PLATED, INDUSTRY STANDARD JIS B1251, USAGE DESIGN EXITER COVER, EQUIPMENT NAME GENERATOR, EQUIPMENT TYPE/MODEL GTLRI544/63-2, MANUFACTURER FUJI ELECTRIC, MANUFACTURER REFERENCE DWG:M798-5B5185-POS 183, DWG:M333-114937-POS 44 | QA | EA | NON FABRICATION | BOM | NON CRITICAL |  | syaiful | R04 | 2021-07-15 15:25:23 | 2021-08-18 20:40:58
9903013705 | R2309 | WASHER,LOCK | 0000 | TMP | TMP | GEN | TMP | WASHER: SPRING;M10;CS;M798-5B5185-P187 | WASHER: LOCK, TYPE SPLIT SPRING, NOMINAL SIZE M10, INSIDE DIAMETER 10.7MM, OUTSIDE DIAMETER 18.4MM, THICKNESS 2.5MM, MATERIAL CARBON STEEL, FINISH ZINC PLATED, INDUSTRY STANDARD JIS B1251, USAGE DESIGN EXITE RCOVER, EQUIPMENT NAME GENERATOR, EQUIPMENT TYPE/MODEL GTLRI544/63-2, MANUFACTURER FUJI ELECTRIC, MANUFACTURER REFERENCE DWG:M798-5B5185-POS 187, DWG:M333-114937-POS 58 | QA | EA | NON FABRICATION | BOM | NON CRITICAL |  | syaiful | R04 | 2021-07-15 15:25:23 | 2021-08-18 20:41:48
9903013706 | R2309 | WASHER,LOCK | 0000 | TMP | TMP | GEN | TMP | WASHER: SPRING;M12;CS;M798-5B5185-P192 | WASHER: LOCK, TYPE SPLIT SPRING, NOMINAL SIZE M12, INSIDE DIAMETER 12.8MM, OUTSIDE DIAMETER 21.5MM, THICKNESS 3MM, MATERIAL CARBON STEEL, FINISH ZINC PLATED, INDUSTRY STANDARD JIS B1251, USAGE DESIGN COVER SUPPORT FOR EXCITER, EQUIPMENT NAME GENERATOR, EQUIPMENT TYPE/MODEL GTLRI544/63-2, MANUFACTURER FUJI ELECTRIC, MANUFACTURER REFERENCE DWG:M798-5B5185-POS 192, DWG:M330-252848AC2-POS 15 | QA | EA | NON FABRICATION | BOM | NON CRITICAL |  | syaiful | R04 | 2021-07-15 15:25:23 | 2021-08-18 20:41:31
9903013707 | R2309 | WASHER,LOCK | 0000 | TMP | TMP | GEN | TMP | WASHER: SPRING;M12;CS;M798-5B5185-P193 | WASHER: LOCK, TYPE SPLIT SPRING, NOMINAL SIZE M12, INSIDE DIAMETER 12.8MM, OUTSIDE DIAMETER 21.5MM, THICKNESS 3MM, MATERIAL CARBON STEEL, FINISH ZINC PLATED, INDUSTRY STANDARD JIS B1251, USAGE DESIGN COVER SUPPORT FOR EXCITER, EQUIPMENT NAME GENERATOR, EQUIPMENT TYPE/MODEL GTLRI544/63-2, MANUFACTURER FUJI ELECTRIC, MANUFACTURER REFERENCE DWG:M798-5B5185-POS 193, DWG:M330-252848AC2-POS 19 | QA | EA | NON FABRICATION | BOM | NON CRITICAL |  | syaiful | R04 | 2021-07-15 15:25:23 | 2021-08-18 21:19:08
9903013714 | R2309 | WASHER,LOCK | 0000 | TMP | TMP | GEN | TMP | WASHER: SPRING;M8;CS;ZP;M798-5B5185-P204 | WASHER: LOCK, TYPE SPLIT SPRING, NOMINAL SIZE M8, INSIDE DIAMETER 8.7MM, OUTSIDE DIAMETER 15.4MM, THICKNESS 2MM, MATERIAL CARBON STEEL, FINISH ZINC PLATED, INDUSTRY STANDARD JIS B1251, USAGE DESIGN EARTH DETECTION, EQUIPMENT NAME GENERATOR, EQUIPMENT TYPE/MODEL GTLRI544/63-2, MANUFACTURER FUJI ELECTRIC, MANUFACTURER REFERENCE DWG:M798-5B5185-POS 204, DWG:M332-4E2506-POS 5 | QA | EA | NON FABRICATION | BOM | NON CRITICAL |  | syaiful | R04 | 2021-07-15 15:25:23 | 2021-08-18 20:42:09
9903013715 | R1455 | PACKING | 0000 | TMP | TMP | GEN | TMP | PACKING: RING;EXC SHIELD ;M333-257144-P4 | PACKING: TYPE RING, USAGE DESIGN SHIELD FOR EXCITER, EQUIPMENT NAME GENERATOR, EQUIPMENT TYPE/MODEL GTLRI544/63-2, MANUFACTURER FUJI ELECTRIC, MANUFACTURER REFERENCE DWG:M798-5B5185-POS 206, DWG:M333-257144-POS 4, M333-4D1422A, REF NO.206 | QA | EA |  |  |  |  | syaiful | R05 | 2021-07-15 15:25:23 | 2021-08-28 22:58:40
9903013716 | R2309 | WASHER,LOCK | 0000 | TMP | TMP | GEN | TMP | WASHER: SPRING;M10;CS;ZP;M333-257144-P11 | WASHER: LOCK, TYPE SPLIT SPRING, NOMINAL SIZE M10, INSIDE DIAMETER 10.7MM, OUTSIDE DIAMETER 18.4MM, THICKNESS 2.5MM, MATERIAL CARBON STEEL, FINISH ZINC PLATED, INDUSTRY STANDARD JIS B1251, USAGE DESIGN SHIELD FOR EXCITER, EQUIPMENT NAME GENERATOR, EQUIPMENT TYPE/MODEL GTLRI544/63-2, MANUFACTURER FUJI ELECTRIC, MANUFACTURER REFERENCE DWG:M798-5B5185-POS 207, DWG:M333-257144-POS 11 | QA | EA | NON FABRICATION | BOM | NON CRITICAL |  | syaiful | R04 | 2021-07-15 15:25:23 | 2021-08-18 21:20:38
9903013717 | R2309 | WASHER,LOCK | 0000 | TMP | TMP | GEN | TMP | WASHER: SPRING;M10;CS;ZP;M333-257144-P24 | WASHER: LOCK, TYPE SPLIT SPRING, NOMINAL SIZE M10, INSIDE DIAMETER 10.7MM, OUTSIDE DIAMETER 18.4MM, THICKNESS 2.5MM, MATERIAL CARBON STEEL, FINISH ZINC PLATED, INDUSTRY STANDARD JIS B1251, USAGE DESIGN SHIELD FOR EXCITER, EQUIPMENT NAME GENERATOR, EQUIPMENT TYPE/MODEL GTLRI544/63-2, MANUFACTURER FUJI ELECTRIC, MANUFACTURER REFERENCE DWG:M798-5B5185-POS 208, DWG:M333-257144-POS 24 | QA | EA | NON FABRICATION | BOM | NON CRITICAL |  | syaiful | R04 | 2021-07-15 15:25:23 | 2021-08-18 21:17:25
9903013718 | R2309 | WASHER,LOCK | 0000 | TMP | TMP | GEN | TMP | WASHER: SPRING;M6;CS;ZP;M798-5B5185-P211 | WASHER: LOCK, TYPE SPLIT SPRING, NOMINAL SIZE M6, INSIDE DIAMETER 6.5MM, OUTSIDE DIAMETER 12.2MM, THICKNESS 1.5MM, MATERIAL CARBON STEEL, FINISH ZINC PLATED, INDUSTRY STANDARD JIS B1251, USAGE DESIGN SPACE HEATER (EX.), EQUIPMENT NAME GENERATOR, EQUIPMENT TYPE/MODEL GTLRI544/63-2, MANUFACTURER FUJI ELECTRIC, MANUFACTURER REFERENCE DWG:M798-5B5185-POS 211, DWG:M708-4B3865C-POS 8 | QA | EA | NON FABRICATION | BOM | NON CRITICAL |  | syaiful | R04 | 2021-07-15 15:25:23 | 2021-08-18 21:18:12
9903013719 | R2309 | WASHER,LOCK | 0000 | TMP | TMP | GEN | TMP | WASHER: SPRING;M12;CS;M798-5B5185-P214 | WASHER: LOCK, TYPE SPLIT SPRING, NOMINAL SIZE M12, INSIDE DIAMETER 12.8MM, OUTSIDE DIAMETER 21.5MM, THICKNESS 3MM, MATERIAL CARBON STEEL, FINISH ZINC PLATED, INDUSTRY STANDARD JIS B1251, USAGE DESIGN COVER SUPPORT (FOR P.M.G), EQUIPMENT NAME GENERATOR, EQUIPMENT TYPE/MODEL GTLRI544/63-2, MANUFACTURER FUJI ELECTRIC, MANUFACTURER REFERENCE DWG:M798-5B5185-POS 214, DWG:M330-253167BC2-POS 14 | QA | EA | NON FABRICATION | BOM | NON CRITICAL |  | syaiful | R04 | 2021-07-15 15:25:23 | 2021-08-18 21:18:49
9903013720 | R2309 | WASHER,LOCK | 0000 | TMP | TMP | GEN | TMP | WASHER: SPRING;M8;CS;ZP;M798-5B5185-P215 | WASHER: LOCK, TYPE SPLIT SPRING, NOMINAL SIZE M8, INSIDE DIAMETER 8.7MM, OUTSIDE DIAMETER 15.4MM, THICKNESS 2MM, MATERIAL CARBON STEEL, FINISH ZINC PLATED, INDUSTRY STANDARD JIS B1251, USAGE DESIGN COVER SUPPORT (FOR P.M.G), EQUIPMENT NAME GENERATOR, EQUIPMENT TYPE/MODEL GTLRI544/63-2, MANUFACTURER FUJI ELECTRIC, MANUFACTURER REFERENCE DWG:M798-5B5185-POS 215, DWG:M330-253167BC2-POS 18 | QA | EA | NON FABRICATION | BOM | NON CRITICAL |  | syaiful | R04 | 2021-07-15 15:25:23 | 2021-08-18 21:18:32
9903013721 | R1277 | LINER | 0000 | Stock | K16 | GEN | TMP | LINER: COMB;CVR SUPPORT;M798-5B5185-P216 | LINER: TYPE COMBINATION, USAGE DESIGN COVER SUPPORT, EQUIPMENT NAME GENERATOR, EQUIPMENT TYPE/MODEL GTLRI544/63-2, MANUFACTURER FUJI ELECTRIC, MANUFACTURER REFERENCE DWG:M798-5B5185-POS 216, DWG:M330-253167BC2-POS 21, DWG:M030-4D1405C2 | QA1 | EA |  |  |  |  | akmal | R08 | 2021-07-15 15:25:23 | 2021-08-29 14:26:46
9903013722 | R0945 | GASKET,FLANGE NON-SPIRAL | 5330 | Stock | K85 | GEN | TMP | GASKET,FLG: RF;1-1/2IN;M798-5B5185-P219 | GASKET: FLANGE NON-SPIRAL, TYPE RAISED FACE, PIPE SIZE 1-1/2 IN, PRESSURE RATING 150 PSI, MATERIAL NON-ASBESTOS, USAGE DESIGN LUBE OIL PIPING, EQUIPMENT NAME GENERATOR, EQUIPMENT TYPE/MODEL GTLRI544/63-2, MANUFACTURER FUJI ELECTRIC, MANUFACTURER REFERENCE DWG:M798-5B5185-POS 219, DWG:M793-4E2752-POS 6 | QA | SET |  |  |  |  | syaiful | R05 | 2021-07-15 15:25:23 | 2021-08-26 15:06:49
9903013723 | R0945 | GASKET,FLANGE NON-SPIRAL | 5330 | Stock | K85 | GEN | TMP | GASKET,FLG: RF;1-1/2IN;M798-5B5185-P220 | GASKET: FLANGE NON-SPIRAL, TYPE RAISED FACE, PIPE SIZE 1-1/2 IN, PRESSURE RATING 150 PSI, MATERIAL NON-ASBESTOS, USAGE DESIGN LUBE OIL PIPING, EQUIPMENT NAME GENERATOR, EQUIPMENT TYPE/MODEL GTLRI544/63-2, MANUFACTURER FUJI ELECTRIC, MANUFACTURER REFERENCE DWG:M798-5B5185-POS 220, DWG:M793-4E2753-POS 5 | QA | SET |  |  |  |  | syaiful | R05 | 2021-07-15 15:25:23 | 2021-08-26 15:05:43
9903013724 | R0945 | GASKET,FLANGE NON-SPIRAL | 5330 | Stock | K85 | GEN | TMP | GASKET,FLG: RF;1-1/2IN;M798-5B5185-P221 | GASKET: FLANGE NON-SPIRAL, TYPE RAISED FACE, PIPE SIZE 1-1/2 IN, PRESSURE RATING 150 PSI, MATERIAL NON-ASBESTOS, USAGE DESIGN LUBE OIL PIPING, EQUIPMENT NAME GENERATOR, EQUIPMENT TYPE/MODEL GTLRI544/63-2, ADDITIONAL EQUIPMENT DATA SINGLE OR DUAL FLASH, REACTION TYPE, CONDENSING, 3000 RPM, OR EQUIVALENT, MANUFACTURER FUJI ELECTRIC, MANUFACTURER REFERENCE DWG:M798-5B5185-POS 221, DWG:M793-4E3033-POS 5 | QA | SET |  |  |  |  | syaiful | R05 | 2021-07-15 15:25:23 | 2021-08-26 15:03:48
9903013725 | R0945 | GASKET,FLANGE NON-SPIRAL | 5330 | Stock | K85 | GEN | TMP | GASKET,FLG: RF;5IN;150;M793-4E2754-P5 | GASKET: FLANGE NON-SPIRAL, TYPE RAISED FACE, PIPE SIZE 5 IN, PRESSURE RATING 150 PSI, MATERIAL NON-ASBESTOS, USAGE DESIGN LUBE OIL PIPING, EQUIPMENT NAME GENERATOR, EQUIPMENT TYPE/MODEL GTLRI544/63-2, MANUFACTURER FUJI ELECTRIC, MANUFACTURER REFERENCE DWG:M793-4E2754-POS 5, DWG:M798-5B5185-POS 222, REF NO.222 | QA | SET |  |  |  |  | syaiful | R05 | 2021-07-15 15:25:23 | 2021-08-26 15:01:13
9903013726 | R0945 | GASKET,FLANGE NON-SPIRAL | 5330 | Stock | K85 | GEN | TMP | GASKET,FLG: RF;4IN;150;M793-4E2754-P8 | GASKET: FLANGE NON-SPIRAL, TYPE RAISED FACE, PIPE SIZE 4 IN, PRESSURE RATING 150 PSI, MATERIAL NON-ASBESTOS, USAGE DESIGN LUBE OIL PIPING, EQUIPMENT NAME GENERATOR, EQUIPMENT TYPE/MODEL GTLRI544/63-2, MANUFACTURER FUJI ELECTRIC, MANUFACTURER REFERENCE DWG:M793-4E2754-POS 8, DWG:M798-5B5185-POS 223, REF NO.223 | QA | SET |  |  |  |  | syaiful | R05 | 2021-07-15 15:25:23 | 2021-08-26 15:00:50
9903013727 | R0945 | GASKET,FLANGE NON-SPIRAL | 5330 | Stock | K85 | GEN | TMP | GASKET,FLG: RF;4IN;150;M793-4E27552-P6 | GASKET: FLANGE NON-SPIRAL, TYPE RAISED FACE, PIPE SIZE 4 IN, PRESSURE RATING 150 PSI, MATERIAL NON-ASBESTOS, USAGE DESIGN LUBE OIL PIPING, EQUIPMENT NAME GENERATOR, EQUIPMENT TYPE/MODEL GTLRI544/63-2, MANUFACTURER FUJI ELECTRIC, MANUFACTURER REFERENCE DWG:M793-4E27552-POS 6, DWG:M798-5B5185-POS 224, REF NO.224 | QA | SET |  |  |  |  | syaiful | R05 | 2021-07-15 15:25:23 | 2021-08-26 15:00:11
9903013728 | R0945 | GASKET,FLANGE NON-SPIRAL | 5330 | Stock | K85 | GEN | TMP | GASKET,FLG: RF;4IN;150;M798-5B5185-P225 | GASKET: FLANGE NON-SPIRAL, TYPE RAISED FACE, PIPE SIZE 4 IN, PRESSURE RATING 150 PSI, MATERIAL NON-ASBESTOS, USAGE DESIGN LUBE OIL PIPING, EQUIPMENT NAME GENERATOR, EQUIPMENT TYPE/MODEL GTLRI544/63-2, MANUFACTURER FUJI ELECTRIC, MANUFACTURER REFERENCE DWG:M798-5B5185-POS 225, DWG:M793-4E3036-POS 5, REF NO.225 | QA | SET |  |  |  |  | syaiful | R05 | 2021-07-15 15:25:23 | 2021-08-29 20:40:59
9903013729 | R2309 | WASHER,LOCK | 0000 | TMP | TMP | GEN | TMP | WASHER: TONGUED;CS;M798-5B5185-P226 | WASHER: LOCK, TYPE TONGUED, MATERIAL CARBON STEEL, USAGE DESIGN STATOR WINDING, EQUIPMENT NAME GENERATOR, EQUIPMENT TYPE/MODEL GTLRI544/63-2, MANUFACTURER FUJI ELECTRIC, MANUFACTURER REFERENCE DWG:M798-5B5185-POS 226, DWG:M540-258599-POS 60 | QA | EA |  |  |  |  | syaiful | R04 | 2021-07-15 15:25:23 | 2021-09-18 14:05:55
9903013730 | R1455 | PACKING | 0000 | TMP | TMP | GEN | TMP | PACKING: STATOR ASY;M540-258599-P79 | PACKING: USAGE DESIGN STATOR WINDING ASSEMBLY, EQUIPMENT NAME GENERATOR, EQUIPMENT TYPE/MODEL GTLRI544/63-2, MANUFACTURER FUJI ELECTRIC, MANUFACTURER REFERENCE DWG:M798-5B5185-POS 227, DWG:M540-258599-POS 79, M080-896037, REF NO.227 | QA | EA |  |  |  |  | syaiful | R05 | 2021-07-15 15:25:23 | 2021-08-28 22:44:15
9903013731 | R1159 | INSULATION | 0000 | TMP | TMP | GEN | TMP | INSULATION: | INSULATION: MATERIAL SRGT618, SIZE 0.2MM T X 25MM W X1500MM L, TYPE PROTECT, USAGE DESIGN STATOR WINDING ASSEMBLY, EQUIPMENT NAME GENERATOR, EQUIPMENT TYPE/MODEL GTLRI544/63-2, MANUFACTURER FUJI ELECTRIC, MANUFACTURER REFERENCE DWG:M540-258599-POS 99, REF NO.228, DWG:M798-5B5185-POS 228 | CAT | EA |  |  |  |  | dzikri | R13 | 2021-07-15 15:25:23 | 2021-08-31 21:08:36
9903013732 | R0543 | COMPOUND,SEALING | 0000 | Stock | K88 | GEN | TMP | COMPOUND: | COMPOUND: SEALING, TYPE RTV 45R SILICONE SEALANT, SPECIAL FEATURES FOR STATOR WIN DING, ASSEMBLY | CAT | EA |  |  |  |  | bursah |  | 2021-07-15 15:25:23 | 2021-12-10 16:23:23
9903013733 | R2309 | WASHER,LOCK | 0000 | TMP | TMP | GEN | TMP | WASHER: SPRING;M12;CS;M798-5B5185-P241 | WASHER: LOCK, TYPE SPLIT SPRING, NOMINAL SIZE M12, INSIDE DIAMETER 12.8MM, OUTSIDE DIAMETER 21.5MM, THICKNESS 3MM, MATERIAL CARBON STEEL, FINISH ZINC PLATED, INDUSTRY STANDARD JIS B1251, USAGE DESIGN MAKE-UP AIR FILTER, EQUIPMENT NAME GENERATOR, EQUIPMENT TYPE/MODEL GTLRI544/63-2, MANUFACTURER FUJI ELECTRIC, MANUFACTURER REFERENCE DWG:M798-5B5185-POS 241, DWG:M327-399244C1-POS 7 | QA | EA | NON FABRICATION | BOM | NON CRITICAL |  | syaiful | R04 | 2021-07-15 15:25:23 | 2021-08-18 21:19:45
9903013734 | R2309 | WASHER,LOCK | 0000 | TMP | TMP | GEN | TMP | WASHER: SPRING;M10;CS;M798-5B5185-P242 | WASHER: LOCK, TYPE SPLIT SPRING, NOMINAL SIZE M10, INSIDE DIAMETER 10.7MM, OUTSIDE DIAMETER 18.4MM, THICKNESS 2.5MM, MATERIAL CARBON STEEL, FINISH ZINC PLATED, INDUSTRY STANDARD JIS B1251, USAGE DESIGN MAKE-UP AIR FILTER, EQUIPMENT NAME GENERATOR, EQUIPMENT TYPE/MODEL GTLRI544/63-2, MANUFACTURER FUJI ELECTRIC, MANUFACTURER REFERENCE DWG:M798-5B5185-POS 242 | QA | EA | NON FABRICATION | BOM | NON CRITICAL |  | syaiful | R04 | 2021-07-15 15:25:23 | 2021-08-18 21:19:27
9903013735 | R2309 | WASHER,LOCK | 0000 | TMP | TMP | GEN | TMP | WASHER: SPRING;M8;CS;ZP;M798-5B5185-P243 | WASHER: LOCK, TYPE SPLIT SPRING, NOMINAL SIZE M8, INSIDE DIAMETER 8.7MM, OUTSIDE DIAMETER 15.4MM, THICKNESS 2MM, MATERIAL CARBON STEEL, FINISH ZINC PLATED, INDUSTRY STANDARD JIS B1251, USAGE DESIGN MAKE-UP AIR FILTER, EQUIPMENT NAME GENERATOR, EQUIPMENT TYPE/MODEL GTLRI544/63-2, MANUFACTURER FUJI ELECTRIC, MANUFACTURER REFERENCE DWG:M798-5B5185-POS 243 | QA | EA | NON FABRICATION | BOM | NON CRITICAL |  | syaiful | R04 | 2021-07-15 15:25:23 | 2021-08-18 21:25:37
9903013736 | R2309 | WASHER,LOCK | 0000 | TMP | TMP | GEN | TMP | WASHER: SPRING;M10;CS;ZP;M327-4E2512-P4 | WASHER: LOCK, TYPE SPLIT SPRING, NOMINAL SIZE M10, INSIDE DIAMETER 10.7MM, OUTSIDE DIAMETER 18.4MM, THICKNESS 2.5MM, MATERIAL CARBON STEEL, FINISH ZINC PLATED, INDUSTRY STANDARD JIS B1251, USAGE DESIGN CIRCULATING AIR FILTER, EQUIPMENT NAME GENERATOR, EQUIPMENT TYPE/MODEL GTLRI544/63-2, MANUFACTURER FUJI ELECTRIC, MANUFACTURER REFERENCE DWG:M798-5B5185-POS 246, DWG:M327-4E2512-POS 4 | QA | EA | NON FABRICATION | BOM | NON CRITICAL |  | syaiful | R04 | 2021-07-15 15:25:23 | 2021-08-18 21:26:41
9903013792 | R0017 | ACTUATOR,ELECTRIC MOTOR | 0000 | TMP | TMP | GEN | TMP | ACTUATOR,ELEC: | ACTUATOR: ELECTRIC MOTOR, TORQUE 2030 NM, ELECTRICAL RATING 380VAC, 3 PHASE, 50HZ, SPEED 24 RPM, SPECIAL FEATURES IP68 | CAT | UN |  |  |  |  | akmal |  | 2021-07-15 15:25:23 | 2021-12-14 12:15:54
9903013793 | R0968 | GEARBOX | 0000 | TMP | TMP | GEN | TMP | GEARBOX: | GEARBOX: GEAR RATIO 360:1, SPECIAL FEATURES BASEPLATE F40, INPUT FLANGE F16, INPUT SHAFT PROJECTION B2 | CAT | UN |  |  |  |  | akmal | R14 | 2021-07-15 15:25:23 | 2021-12-08 00:53:18
9903013843 | R1393 | NET | 0000 | TMP | TMP | GEN | TMP | NET: | NET: TYPE BEE, PROTECT FACE, SIZE STANDARD | CAT | EA |  |  |  |  | syaiful | R15 | 2021-07-15 15:25:23 | 2021-12-06 20:03:30
9903013908 |  |  |  | Stock | K58 | GEN |  |  |  | RAW | SET |  |  |  |  | admin |  | 2021-07-15 15:25:23 | 2021-07-15 15:25:23
9903013976 |  |  |  | Stock | K81 | GEN |  |  |  | RAW | EA |  |  |  |  | admin |  | 2021-07-15 15:25:23 | 2021-07-15 15:25:23
9903013977 | R0602 | COUPLER | 0000 | Stock | K73 | GEN | TMP | COUPLER: 3/4IN | COUPLER: TYPE PUSH-SLEEVE LOCK , SIZE 3/4 IN, CONNECTION 3/4 IN-14 NPSF , MATERIAL 316 SS | CAT | EA |  |  |  |  | bursah | R12 | 2021-07-15 15:25:23 | 2021-11-14 08:39:58
9903013978 | R1397 | NIPPLE | 0000 | TMP | TMP | GEN | TMP | NIPPLE: | NIPPLE: TYPE HYDRAULIC QUICK COUPLING, SIZE 3/4-14 IN FNPT, SPECIAL FEATURES 2-11-1/2 NPT THREAD SIZE, C/W NIPPLE DUST CAP FR-752, PUSH-TO CONNECT SLEEVE LOCK, FF SERIES | CAT | EA |  |  |  |  | syaiful | R15 | 2021-07-15 15:25:23 | 2021-12-06 20:07:25
9903013979 | R0031 | ADAPTER,TUBE | 0000 | TMP | TMP | GEN | TMP | ADAPTER,TUBE: | ADAPTER: TUBE, SIZE 3/4 IN, CONNECTION A MALE NPT/NPTF, CONNECTION B MALE 37 DEG FLARE, MATERIAL STAINLESS STEEL, SPECIAL FEATURES SAE 070102 | CAT | EA |  |  |  |  | syaiful | R12 | 2021-07-15 15:25:23 | 2021-11-25 13:30:36
9903013980 | R0602 | COUPLER | 0000 | Stock | K73 | GEN | TMP | COUPLER: 2IN;SS316 | COUPLER: TYPE QUICK COUPLING, SIZE 2 IN, CONNECTION 2 - 11-1/2 IN FEMALE NPT, MATERIAL STAINLESS STEEL 316 | CAT | EA |  |  |  |  | bursah | R12 | 2021-07-15 15:25:23 | 2021-11-14 08:49:50
9903013981 | R1397 | NIPPLE | 0000 | TMP | TMP | GEN | TMP | NIPPLE: | NIPPLE: TYPE HYDRAULIC QUICK COUPLING, SIZE 2 IN, SPECIAL FEATURES 2-11-1/2 NPT THREAD SIZE, 75 SERIES | CAT | EA |  |  |  |  | syaiful | R15 | 2021-07-15 15:25:23 | 2021-12-06 20:06:23
9903014072 | R2298 | VOLTMETER | 0000 | TMP | TMP | GEN | TMP | VOLTMETER: | VOLTMETER: RANGE 0 TO 40V, ADDITIONAL EQUIPMENT DATA M2094 FSD, MANUFACTURER YOKOGAWA | CAT | PC |  |  |  |  | dadan |  | 2021-07-15 15:25:23 | 2021-12-11 13:24:31
9903014073 | R0049 | AMMETER | 0000 | TMP | TMP | GEN | TMP | AMMETER: | AMMETER: SPECIAL FEATURES M2094 FSD 75A | CAT | PC |  |  |  |  | OK8cGFT5ze |  | 2021-07-15 15:25:23 | 2021-12-10 09:27:01
9903014074 | R2202 | TRANSMITTER | 0000 | TMP | TMP | GEN | TMP | TRANSMITTER: | TRANSMITTER: TYPE PH, SPECIAL FEATURES CSA TYPE 4X, TWO WIRE TRANSMITTER | CAT | PC |  |  |  |  | 2zAOHdDtW9 | R14 | 2021-07-15 15:25:23 | 2021-12-08 00:12:31
9903014075 | R1841 | SENSOR | 0000 | TMP | TMP | GEN | TMP | SENSOR: | SENSOR: TYPE PH, SPECIAL FEATURES TB55613E00T30, FLAT GLASS, TEFLON NOTCHED, PT100, 30 FT, PIN LEADS, MANUFACTURER ABB | CAT | PC |  |  |  |  | bursah | R15 | 2021-07-15 15:25:23 | 2021-12-07 03:07:46
9903014077 | R2268 | VALVE | 0000 | TMP | TMP | GEN | TMP | VALVE: | VALVE: TYPE SOLENOID, DESIGN RATING 110/DC, SPECIAL FEATURES HTX 8320G202E | CAT | EA |  |  |  |  | OK8cGFT5ze | R14 | 2021-07-15 15:25:23 | 2021-12-08 03:54:48
9903014078 | R2268 | VALVE | 0000 | TMP | TMP | GEN | TMP | VALVE: | VALVE: TYPE SOLENOID, DESIGN RATING 125/DC, SPECIAL FEATURES EF HC 8320G202 | CAT | EA |  |  |  |  | OK8cGFT5ze | R14 | 2021-07-15 15:25:23 | 2021-12-08 03:55:57
9903014099 | R2272 | VALVE,CHECK | 0000 | Stock | K77 | GEN | TMP | VALVE,CHECK: 6IN | VALVE: CHECK, SIZE 6 IN | RAW | EA |  |  |  |  | jayadi |  | 2021-07-15 15:25:23 | 2021-10-26 10:50:11
9903014100 | R1560 | PLUG | 0000 | TMP | TMP | GEN | TMP | PLUG: | PLUG: SIZE 3 IN, SPECIAL FEATURES UNION ENDS, EQUIPMENT NAME VALVE, EQUIPMENT TYPE/MODEL ULT150, ADDITIONAL EQUIPMENT DATA 15.000 PSI CWP, MANUFACTURER WECO, MANUFACTURER REFERENCE FIG 1502 | CAT | EA |  |  |  |  | dadan |  | 2021-07-15 15:25:23 | 2021-12-12 16:25:17
9903014111 |  |  |  | Stock | K70 | GEN |  |  |  | RAW | UN |  |  |  |  | admin |  | 2021-07-15 15:25:23 | 2021-07-15 15:25:23
9903014112 |  |  |  | Stock | K70 | GEN |  |  |  | RAW | UN |  |  |  |  | admin |  | 2021-07-15 15:25:23 | 2021-07-15 15:25:23
9903014114 |  |  |  | Stock | K70 | GEN |  |  |  | RAW | UN |  |  |  |  | admin |  | 2021-07-15 15:25:23 | 2021-07-15 15:25:23
9903014130 | 5572A | PIPE,LINE | 4710 | TMP | TMP | GEN | TMP | PIPE,LINE: 12IN;12M;S60;A106B;SML;BE;BLK | PIPE: LINE, SIZE 12 IN, STRUCTURE SEAMLESS, RATING SCH 60, MATERIAL CARBON STEEL, SPECIFICATION ASTM A106-B, GRADE B, LENGTH 12M, ENDS BEVELED, FINISH BLACK OXIDE, INDUSTRY STANDARD ASME B36.10 | QA | JT |  |  |  |  | syaiful | R03 | 2021-07-15 15:25:23 | 2021-08-02 22:01:06
9903014201 | R0220 | BLIND,PIPE | 0000 | Stock | K76 | GEN | TMP | BLIND: SPECTACLE;RF;6IN;150;A516 | BLIND: PIPE, TYPE SPECTACLE, SIZE 6 IN, RATING 150 PSI, MATERIAL CARBON STEEL, SPECIFICATION ASTM A516, GRADE 70, FACE RAISED FACE, STANDARDS ASME B16.48 | QA | EA |  |  |  |  | jayadi | R09 | 2021-07-15 15:25:23 | 2021-11-13 21:17:47
9903014202 | R0220 | BLIND,PIPE | 0000 | Stock | K76 | GEN | TMP | BLIND: SPECTACLE;RF;6IN;300;A516 | BLIND: PIPE, TYPE SPECTACLE, SIZE 6 IN, RATING 300 PSI, MATERIAL CARBON STEEL, SPECIFICATION ASTM A516, GRADE 70, FACE RAISED FACE, STANDARDS ASME B16.48 | QA | EA |  |  |  |  | jayadi | R09 | 2021-07-15 15:25:23 | 2021-11-13 21:18:16
9903014203 | R0220 | BLIND,PIPE | 0000 | Stock | K76 | GEN | TMP | BLIND: SPECTACLE;RF;8IN;150;A516 | BLIND: PIPE, TYPE SPECTACLE, SIZE 8 IN, RATING 150 PSI, MATERIAL CARBON STEEL, SPECIFICATION ASTM A516, GRADE 70, FACE RAISED FACE, STANDARDS ASME B16.48 | QA | EA |  |  |  |  | jayadi | R09 | 2021-07-15 15:25:23 | 2021-11-13 21:17:17
9903014204 | R0220 | BLIND,PIPE | 0000 | Stock | K76 | GEN | TMP | BLIND: SPECTACLE;RF;10IN;300;A516 | BLIND: PIPE, TYPE SPECTACLE, SIZE 10 IN, RATING 300 PSI, MATERIAL CARBON STEEL, SPECIFICATION ASTM A516, GRADE 70, FACE RAISED FACE, STANDARDS ASME B16.48 | QA | EA |  |  |  |  | jayadi | R09 | 2021-07-15 15:25:23 | 2021-11-13 21:19:57
9903014231 |  |  |  | Stock | K77 | GEN |  |  |  | RAW | EA |  |  |  |  | admin |  | 2021-07-15 15:25:23 | 2021-07-15 15:25:23
9903014233 | 03770 | ELBOW,PIPE TO TUBE | 4730 | TMP | TMP | GEN | TMP | ELBOW: | ELBOW: PIPE TO TUBE, ANGLE 90DEG, PIPE CONNECTION DATA 1/4IN FEMALE NPT, TUBE CONNECTION DATA 1/8IN TUBE OD, BODY MATERIAL STAINLESS STEEL 316, PRESSURE RATING 6600PSI | CAT | EA |  |  |  |  | syaiful | R13 | 2021-07-15 15:25:23 | 2021-07-25 15:46:16
9903014236 | R2272 | VALVE,CHECK | 0000 | Stock | K77 | GEN | TMP | VALVE,CHECK: 1/8IN;10PSIG;SS316;TUBE FTG | VALVE: CHECK, SIZE 1/8 IN, DESIGN RATING 6000 PSI, 10 PSIG CRACKING, CONNECTION TUBE FITTING, BODY MATERIAL STAINLESS STEEL 316, PORT FULL, TYPE POPPET, SOFTGOODS FLUOROCARBON O-RING, STYLE STRAIGHT, CONFIGURATION 2-WAY | QA | EA |  |  |  |  | jayadi | R08 | 2021-07-15 15:25:23 | 2021-10-26 10:52:56
9903014237 | R0035 | ADAPTER,TUBE TO PIPE | 0000 | TMP | TMP | GEN | TMP | ADAPTER: 1/8IN T X 1/4 MNPT;8K;SS316 | ADAPTER: TUBE TO PIPE, TUBE SIZE 1/8 IN, TUBE CONNECTION TUBE OD, PIPE SIZE 1/4 IN, PIPE CONNECTION MALE NPT, MATERIAL STAINLESS STEEL 316, MATERIAL STANDARD ASTM A276, PRESSURE RATING 8000 PSI | QA | EA |  |  |  |  | akmal | R04 | 2021-07-15 15:25:23 | 2021-08-24 01:02:45
9903014238 | 07428 | GAUGE,PRESSURE | 6685 | TMP | TMP | GEN | TMP | GAUGE,PRES: 0-600PSI;1/2NPT;AL;CB;GL | GAUGE: PRESSURE, RANGE 0 TO 600 PSI, DIAL SIZE 6 IN, SIZE/CONNECTION 1/2 IN MALE NPT, CASE MATERIAL BLACK EPOXY ALUMINUM, TUBE MATERIAL STAINLESS STEEL 304, CONNECTION MATERIAL STAINLESS STEEL 304, CONNECTION LOCATION CENTER BACK, MOUNT PANEL, FILLED GLYCERINE, ACTUATION TYPE BOURDON TUBE, ACCURACY +/-1% FS, STANDARDS ASME B40.1 GRADE 2A | CAT | EA |  |  |  |  | bursah |  | 2021-07-15 15:25:23 | 2021-12-09 11:44:54
9903014239 | 07428 | GAUGE,PRESSURE | 6685 | TMP | TMP | GEN | TMP | GAUGE,PRES: 0-3000PSI;1/2NPT;AL;LO;GL | GAUGE: PRESSURE, RANGE 0 TO 3000 PSI, DIAL SIZE 6 IN, SIZE/CONNECTION 1/2 IN MALE NPT, CASE MATERIAL BLACK EPOXY ALUMINUM, TUBE MATERIAL STAINLESS STEEL 304, CONNECTION MATERIAL STAINLESS STEEL 304, CONNECTION LOCATION LOWER, MOUNT PANEL, FILLED GLYCERINE, ACTUATION TYPE BOURDON TUBE, ACCURACY +/-1% FS, STANDARDS ASME B40.1 GRADE 2A | CAT | EA |  |  |  |  | bursah |  | 2021-07-15 15:25:23 | 2021-12-09 11:49:39
9903014240 | R1699 | REGULATOR,PRESSURE | 0000 | TMP | TMP | GEN | TMP | REGULATOR,PRESSURE: | REGULATOR: PRESSURE, TYPE BACK, INLET PRESSURE 800 PSI, USAGE DESIGN SWAGELOK, KPR1JRF411A20000 | CAT | EA |  |  |  |  | ZgH3cidbSh |  | 2021-07-15 15:25:23 | 2021-12-10 17:13:47
9903014243 |  |  |  | Stock | K59 | GEN |  |  |  | RAW | EA |  |  |  |  | admin |  | 2021-07-15 15:25:23 | 2021-07-15 15:25:23
9903014255 | R0273 | BOTTLE | 0000 | TMP | TMP | GEN | TMP | BOTTLE: | BOTTLE: TYPE NARROW, CAPACITY 60 ML, SPECIAL FEATURES LIGHT RESISTANT CONTAINER, USAGE DESIGN NALGENE LABORATORY QUALITY | CAT | EA |  |  |  |  | OK8cGFT5ze | R14 | 2021-07-15 15:25:23 | 2021-12-08 03:58:53
9903014287 |  |  |  | Stock | K59 | GEN |  |  |  | RAW | SET |  |  |  |  | admin |  | 2021-07-15 15:25:23 | 2021-07-15 15:25:23
9903014288 |  |  |  | Stock | K78 | GEN |  |  |  | RAW | PC |  |  |  |  | admin |  | 2021-07-15 15:25:23 | 2021-07-15 15:25:23
9903014290 |  |  |  | Stock | K59 | GEN |  |  |  | RAW | SET |  |  |  |  | admin |  | 2021-07-15 15:25:23 | 2021-07-15 15:25:23
9903014298 | R1201 | KIT | 0000 | TMP | TMP | GEN | TMP | KIT: | KIT: TYPE BATTERY SERVICE | CAT | SET |  |  |  |  | akmal |  | 2021-07-15 15:25:23 | 2021-12-12 18:53:57
9903014354 | 5572A | PIPE,LINE | 4710 | TMP | TMP | GEN | TMP | PIPE,LINE: 24IN;12M;STD;A53-B;ERW;BE;BLK | PIPE: LINE, SIZE 24 IN, STRUCTURE ERW, RATING SCH STD, MATERIAL CARBON STEEL, SPECIFICATION ASTM A53, GRADE B, LENGTH 12M, ENDS BEVELED, FINISH BLACK OXIDE, INDUSTRY STANDARD ASME B36.10 | QA | JT |  |  |  |  | syaiful | R03 | 2021-07-15 15:25:23 | 2021-08-02 23:14:51
9903014355 | 5572A | PIPE,LINE | 4710 | TMP | TMP | GEN | TMP | PIPE,LINE: 30IN;12M;STD;5L-B;DSAW;BE;BLK | PIPE: LINE, SIZE 30 IN, STRUCTURE DSAW, RATING SCH STD, MATERIAL CARBON STEEL, SPECIFICATION API 5L-B, GRADE B, LENGTH 12M, ENDS BEVELED, FINISH BLACK OXIDE, INDUSTRY STANDARD ASME B36.10 | QA | JT |  |  |  |  | akmal | R03 | 2021-07-15 15:25:23 | 2021-08-02 23:31:43
9903014356 | 08505 | REDUCER,PIPE | 4730 | TMP | TMP | GEN | TMP | REDUCER: CONC;36X30IN;STD;WPB;BW;SMLS | REDUCER: PIPE, TYPE CONCENTRIC, SIZE 36 X 30 IN, CONNECTION BUTTWELD, RATING SCH STD, MATERIAL CARBON STEEL, SPECIFICATION ASTM A234, GRADE WPB, FINISH BLACK OXIDE, STRUCTURE SEAMLESS, INDUSTRY STANDARD ASME B16.9 | QA | EA |  |  |  |  | syaiful | R03 | 2021-07-15 15:25:23 | 2021-07-21 16:24:15
9903014384 | R2234 | TUBE,CAPILLARY | 0000 | TMP | TMP | GEN | TMP | TUBE,CAPILLARY: | TUBE: CAPILLARY, SIZE 4MM OD, LENGTH 304M, MATERIAL INCOLOY 825 | CAT | RL |  |  |  |  | akmal | R12 | 2021-07-15 15:25:23 | 2021-10-08 00:25:30
9903014386 | R0427 | CHAMBER | 0000 | TMP | TMP | GEN | TMP | CHAMBER: | CHAMBER: TYPE PRESSURE, SIZE 6 FEET X 1.66 IN, MATERIAL STAINLESS STEEL 316, SPECIAL FEATURES TUBE 0.156 IN | CAT | EA |  |  |  |  | akmal |  | 2021-07-15 15:25:23 | 2021-12-11 23:32:10
9903014387 | R0427 | CHAMBER | 0000 | TMP | TMP | GEN | TMP | CHAMBER: | CHAMBER: TYPE PRESSURE, SIZE 10 X 1.66 IN, MATERIAL STAINLESS STEEL 316, SPECIAL FEATURES C/W ROPE SOCKET | CAT | EA |  |  |  |  | akmal |  | 2021-07-15 15:25:23 | 2021-12-11 23:32:48
9903014393 | R0486 | CLEANER | 0000 | TMP | TMP | GEN | TMP | CLEANER: | CLEANER: FORM LIQUID RUST , SPECIAL FEATURES LIQUID RUST REMOVER AND PASSIVATOR, Z10RR | CAT | PL |  |  |  |  | OK8cGFT5ze |  | 2021-07-15 15:25:23 | 2021-12-09 10:53:15
9903014394 | R1295 | LUBRICANT | 0000 | Stock | K87 | GEN | TMP | LUBRICANT: LIQUID | LUBRICANT: TYPE RUST GUARD METAL PROTECTOR, FORM LIQUID, CONTAINER CAN OF 500ML | CAT | CAN |  |  |  |  | akmal | R15 | 2021-07-15 15:25:23 | 2021-12-07 01:10:23
9903014395 | R1018 | GUARD | 0000 | TMP | TMP | GEN | TMP | GUARD: | GUARD: TYPE PROTECTION RUST GUARD METAL, Z790, SPECIAL FEATURES MANUFACTURE: CORIUM INDUSTRIAL CHEMICALS,C/W MSDS (BILINGUAL) | CAT | PL |  |  |  |  | qeXzd9NC4t | R15 | 2021-07-15 15:25:23 | 2021-12-08 15:26:36
9903014396 | R1295 | LUBRICANT | 0000 | Stock | K87 | GEN | TMP | LUBRICANT: | LUBRICANT: TYPE SUPER SILICONE LUBRICANT | CAT | CAN |  |  |  |  | bursah |  | 2021-07-15 15:25:23 | 2021-12-11 15:47:45
9903014402 | R0785 | DRYER | 0000 | TMP | TMP | GEN | TMP | DRYER: | DRYER: TYPE TUMBLER, SPECIAL FEATURES 23 KG/ LOAD, ADDITIONAL EQUIPMENT DATA 1022 X 900 X 1932 MH | CAT | UN |  |  |  |  | dadan |  | 2021-07-15 15:25:23 | 2021-12-12 15:34:44
9903014403 | R1664 | REAMER | 0000 | TMP | TMP | GEN | TMP | REAMER: | REAMER: TYPE OMNI VDR, DIAMETER 12-1/4 IN, SPECIAL FEATURES PDC INSERT ON TOP AND BOTTOM OF REAMER, SQUARE TUNGSTEN CARBIDE INSERT ON BLADES, 8 IN FISHING NECK, 6-5/8 IN REGULAR THREADS | CAT | EA |  |  |  |  | jayadi | R15 | 2021-07-15 15:25:23 | 2021-12-09 05:57:56
9903014426 | R1880 | SHOE,FLOAT | 0000 | TMP | TMP | GEN | TMP | SHOE,FLOAT: 8-5/8IN;BTC;K55 | SHOE: FLOAT, CASING SIZE 8-5/8 IN, CONNECTION BTC, GRADE K55, WEIGHT 24-44 PPF | CAT | EA |  |  |  |  | bursah | R14 | 2021-07-15 15:25:23 | 2021-12-07 21:24:48
9903014465 | R0730 | DISC | 0000 | TMP | TMP | GEN | TMP | DISC: | DISC: TYPE TWIN, ASSEMBLY, PTO, CONS-05, SPECIAL FEATURES C/W HAND LEVER, PILOT BEARING, EQUIPMENT NAME DIESEL ENGINE, EQUIPMENT TYPE/MODEL 8V92, MANUFACTURER DETROIT, MANUFACTURER REFERENCE 8VF167237 | CAT | SET |  |  |  |  | syaiful |  | 2021-07-15 15:25:23 | 2021-12-09 09:56:56
9903014466 | R0048 | ALTERNATOR | 0000 | TMP | TMP | GEN | TMP | ALTERNATOR: 70A;ENGINE;8V-92;19010182 | ALTERNATOR: TYPE GENERATOR, AMPERAGE 70A, VOLTAGE 24VDC, EQUIPMENT NAME DIESEL ENGINE, EQUIPMENT TYPE/MODEL 8V-92, EQUIPMENT SERIAL NUMBER 8VF-167237, MANUFACTURER DETROIT, MANUFACTURER REFERENCE 19010182 | QA | EA |  |  |  |  | syaiful | R12 | 2021-07-15 15:25:23 | 2021-11-18 17:06:06
9903014468 | R1623 | PULLEY,V-BELT | 0000 | TMP | TMP | GEN | TMP | PULLEY,V-BELT: 2 GRV;ENGINE;8V92;5148796 | PULLEY: V-BELT, GROOVE 2, EQUIPMENT NAME DIESEL ENGINE, EQUIPMENT TYPE/MODEL 8V-92, EQUIPMENT SERIAL NUMBER 8VF-167237, MANUFACTURER DETROIT, MANUFACTURER REFERENCE 5148796 | QA | EA |  |  |  |  | syaiful | R12 | 2021-07-15 15:25:23 | 2021-11-18 21:17:43
9903014469 | R0165 | BELT | 0000 | TMP | TMP | GEN | TMP | BELT: | BELT: EQUIPMENT NAME DIESEL ENGINE, EQUIPMENT TYPE/MODEL 8V-92, EQUIPMENT SERIAL NUMBER 8VF-167237, MANUFACTURER DETROIT, MANUFACTURER REFERENCE 05101500 | CAT | EA |  |  |  |  | akmal | R12 | 2021-07-15 15:25:23 | 2021-10-28 22:22:48
9903014470 | R0252 | BOLT,MACHINE | 5306 | Stock | K81 | GEN | TMP | BOLT: 1/2INX13UNCX160MM;ENGINE;9427945 | BOLT: MACHINE, DIAMETER 1/2 IN, LENGTH 160MM, THREADS 13 UNC, HEAD HEXAGON, EQUIPMENT NAME DIESEL ENGINE, EQUIPMENT TYPE/MODEL 8V-92, EQUIPMENT SERIAL NUMBER 8VF-167237, MANUFACTURER DETROIT, MANUFACTURER REFERENCE 9427945 | QA | EA |  |  |  |  | syaiful | R07 | 2021-07-15 15:25:23 | 2021-10-04 11:18:38
9903014471 | R1421 | NUT,HEX | 0000 | TMP | TMP | GEN | TMP | NUT,HEX: AIR COMPR;ENGINE;8V-92;102637 | NUT: HEX, TYPE AIR COMPRESSOR, EQUIPMENT NAME DIESEL ENGINE, EQUIPMENT TYPE/MODEL 8V-92, EQUIPMENT SERIAL NUMBER 8VF-167237, MANUFACTURER DETROIT, MANUFACTURER REFERENCE 102637 | QA | EA |  |  |  |  | syaiful | R10 | 2021-07-15 15:25:23 | 2021-11-20 12:11:06
9903014472 | R1311 | MANIFOLD | 0000 | TMP | TMP | GEN | TMP | MANIFOLD: | MANIFOLD: TYPE EXHAUST, EQUIPMENT NAME DIESEL ENGINE, EQUIPMENT TYPE/MODEL 8V-92, EQUIPMENT SERIAL NUMBER 8VF-167237, MANUFACTURER DETROIT, MANUFACTURER REFERENCE 5129644 | CAT | EA |  |  |  |  | syaiful | R13 | 2021-07-15 15:25:23 | 2021-09-26 19:06:40
9903014473 | R1311 | MANIFOLD | 0000 | TMP | TMP | GEN | TMP | MANIFOLD: | MANIFOLD: TYPE EXHAUST, EQUIPMENT NAME DIESEL ENGINE, EQUIPMENT TYPE/MODEL 8V-92, EQUIPMENT SERIAL NUMBER 8VF-167237, MANUFACTURER DETROIT, MANUFACTURER REFERENCE 5129645 | CAT | EA |  |  |  |  | syaiful | R13 | 2021-07-15 15:25:23 | 2021-09-26 19:07:33
9903014474 | R0467 | CLAMP | 0000 | TMP | TMP | GEN | TMP | CLAMP: ENGINE | CLAMP: TYPE MANIFOLD, EQUIPMENT NAME DIESEL ENGINE, EQUIPMENT TYPE/MODEL 8V-92, EQUIPMENT SERIAL NUMBER 8VF-167237, MANUFACTURER DETROIT, MANUFACTURER REFERENCE 5132650 | CAT | EA |  |  |  |  | syaiful | R12 | 2021-07-15 15:25:23 | 2021-09-26 14:38:42
9903014475 | R1422 | NUT,LOCK | 0000 | TMP | TMP | GEN | TMP | NUT,LOCK: | NUT: LOCK, TYPE CLAMP, EQUIPMENT NAME DIESEL ENGINE, EQUIPMENT TYPE/MODEL 8V-92, EQUIPMENT SERIAL NUMBER 8VF-167237, MANUFACTURER DETROIT, MANUFACTURER REFERENCE 23505398 | CAT | EA |  |  |  |  | syaiful | R11 | 2021-07-15 15:25:23 | 2021-09-26 19:19:25
9903014476 | R0797 | ELBOW | 0000 | TMP | TMP | GEN | TMP | ELBOW: | ELBOW: TYPE MANIFOLD, EQUIPMENT NAME DIESEL ENGINE, EQUIPMENT TYPE/MODEL 8V-92, EQUIPMENT SERIAL NUMBER 8VF-167237, MANUFACTURER DETROIT, MANUFACTURER REFERENCE 5101594 | CAT | EA |  |  |  |  | syaiful | R13 | 2021-07-15 15:25:23 | 2021-09-26 19:02:31
9903014477 | R0244 | BOLT | 0000 | TMP | TMP | GEN | TMP | BOLT: ENGINE;8V-92;00442733 | BOLT: EQUIPMENT NAME DIESEL ENGINE, EQUIPMENT TYPE/MODEL 8V-92, EQUIPMENT SERIAL NUMBER 8VF-167237, MANUFACTURER DETROIT, MANUFACTURER REFERENCE 00442733 | QA1 | EA |  |  |  |  | akmal | R09 | 2021-07-15 15:25:23 | 2021-11-12 15:49:29
9903014478 | R0943 | GASKET | 0000 | TMP | TMP | GEN | TMP | GASKET: EXH MANIFOLD;ENGINE;5120224 | GASKET: TYPE EXHAUST MANIFOLD, EQUIPMENT NAME DIESEL ENGINE, EQUIPMENT TYPE/MODEL 8V-92, EQUIPMENT SERIAL NUMBER 8VF-167237, MANUFACTURER DETROIT, MANUFACTURER REFERENCE 5120224 | QA | EA |  |  |  |  | syaiful | R05 | 2021-07-15 15:25:23 | 2021-09-30 13:56:07
9903014598 | R1352 | MODULE | 0000 | Stock | K60 | GEN | TMP | MODULE: MAIN ELECTRONIC;FOR H2S DETECTOR | MODULE: TYPE MAIN ELECTRONIC, USAGE DESIGN FOR H2S DETECTOR, MANUFACTURER ITRANS, MANUFACTURER REFERENCE 77023919 | QA | EA |  |  |  |  | jayadi | R14 | 2021-07-15 15:25:23 | 2021-12-02 20:49:16
9903014601 | R1702 | RELAY | 0000 | TMP | TMP | GEN | TMP | RELAY: | RELAY: TYPE CARD, SPECIAL FEATURES ART FOR H2S CONTROLER 7800 | CAT | EA |  |  |  |  | OK8cGFT5ze | R14 | 2021-07-15 15:25:23 | 2021-12-08 04:30:16
9903014602 | R1607 | PROCESSOR | 0000 | TMP | TMP | GEN | TMP | PROCESSOR: | PROCESSOR: TYPE MAIN BOARD, USAGE DESIGN H2S CONTROLER 7800, MANUFACTURER REFERENCE 4800-10001DRS | CAT | EA |  |  |  |  | bursah | R12 | 2021-07-15 15:25:23 | 2021-11-29 11:15:29
9903014603 | R0144 | BATTERY,STORAGE | 0000 | TMP | TMP | GEN | TMP | BATTERY,STORAGE: LEAD ACID;12V;17AH;F2 | BATTERY: STORAGE, TYPE LEAD ACID, VOLTAGE 12V, AMP HOURS 17AH, CONNECTION FASTON TAB (TYPE F2), GROUP SIZE 181MM LG X 76MM W X 167MM H | QA1 | EA |  |  |  |  | akmal | R07 | 2021-07-15 15:25:23 | 2021-10-10 20:42:24
9903014604 | R0234 | BOARD,PRINTED CIRCUIT | 0000 | TMP | TMP | GEN | TMP | BOARD,CIRCUIT: | BOARD: PRINTED CIRCUIT, FUNCTION S100D SOUNDER 24VDC, SPECIAL FEATURES ALARM SOUNDER BEXS110D-24VDC | CAT | EA |  |  |  |  | akmal | R15 | 2021-07-15 15:25:23 | 2021-12-06 21:20:31
9903014606 | R2074 | SWITCH | 0000 | TMP | TMP | GEN | TMP | SWITCH: | SWITCH: TYPE POWER SUPPLY, VOLTAGE 24VDC, AMPERAGE 100W, USAGE DESIGN FOR REMOTE PANEL | CAT | EA |  |  |  |  | OK8cGFT5ze |  | 2021-07-15 15:25:23 | 2021-12-12 15:43:13
9903014607 |  |  |  | Stock | K58 | GEN |  |  |  | RAW | EA |  |  |  |  | admin |  | 2021-07-15 15:25:23 | 2021-07-15 15:25:23
9903014608 | R1545 | PLATE | 0000 | TMP | TMP | GEN | TMP | PLATE: | PLATE: TYPE CHANNEL, SPECIAL FEATURES COMPLETE WITH EPDM GASKET, USAGE DESIGN HEAT EXCHANGER | CAT | EA |  |  |  |  | 8r6B1NWKgK | R15 | 2021-07-15 15:25:23 | 2021-12-08 10:07:56
9903014609 | R2074 | SWITCH | 0000 | TMP | TMP | GEN | TMP | SWITCH: | SWITCH: TYPE LOAD BREAK, ACTION 3 POLE, VOLTAGE 690V, AMPERAGE 20, PHASE 3, FREQUENCY 50/60HZ, CONTACT ARRANGEMENT 1NO-1NC, MOUNT PANEL, USAGE DESIGN CHEMICAL INJECTION SKID (SYMPAC ENGINEERING, MANUFACTURER KRAUS & NAIMER, MANUFACTURER REFERENCE KH20-BT203 | CAT | EA |  |  |  |  | bursah | R15 | 2021-07-15 15:25:23 | 2021-12-08 14:52:03
9903014610 | R0293 | BREAKER,CIRCUIT | 0000 | TMP | TMP | GEN | TMP | BREAKER: MCB;1P;2A;10KA | BREAKER: CIRCUIT, TYPE MINIATURE (MCB), VOLTAGE 230 TO 240VAC, POLE 1 POLE, AMPERAGE 2A, INTERRUPT CAPACITY 10KA, FREQUENCY 50/60HZ, CIRCUIT PROTECTION TYPE MOTOR CIRCUIT PROTECTION, TERMINAL DATA SCREW CLAMP, STANDARDS IEC/EN 60947-2 | QA1 | EA |  |  |  |  | dzikri | R09 | 2021-07-15 15:25:23 | 2021-11-10 10:24:26
9903014611 | R0293 | BREAKER,CIRCUIT | 0000 | TMP | TMP | GEN | TMP | BREAKER: MCB;2P;10A;415V;10KA | BREAKER: CIRCUIT, TYPE MINIATURE (MCB), VOLTAGE 415VAC, POLE 2 POLE, AMPERAGE 10A, INTERRUPT CAPACITY 10KA, FREQUENCY 50/60HZ, CIRCUIT PROTECTION TYPE MOTOR CIRCUIT PROTECTION, TERMINAL DATA SCREW CLAMP, STANDARDS IEC/EN 60947-2 | QA | EA |  |  |  |  | dzikri | R09 | 2021-07-15 15:25:23 | 2021-12-12 18:00:45
9903014612 | R0293 | BREAKER,CIRCUIT | 0000 | Stock | K67 | GEN | TMP | BREAKER: 2P;40A;240V | BREAKER: CIRCUIT, TYPE RESIDUAL CURRENT CIRCUIT (RCCB), VOLTAGE 240VAC, POLE 2 POLE, AMPERAGE 40A | CAT | EA |  |  |  |  | jayadi | R15 | 2021-07-15 15:25:23 | 2021-12-07 08:49:59
9903014613 | R1702 | RELAY | 0000 | TMP | TMP | GEN | TMP | RELAY: MINIATURE;5A;220/240V;4PDT;14 PIN | RELAY: TYPE MINIATURE, CONTACT RATING 5A, CONTACT SINGLE, ACTION 4PDT, COIL VOLTAGE 220/240VAC, TERMINAL 14 PIN PLUG-IN, SOCKET, MOUNT SURFACE, SPECIAL FEATURES C/W SOCKET PYF14AE + LOCK CLIP PYC-A1 | QA1 | EA |  |  |  |  | dzikri | R09 | 2021-07-15 15:25:23 | 2021-10-23 23:18:01
9903014614 | R2085 | SWITCH,PUSHBUTTON | 0000 | TMP | TMP | GEN | TMP | SWITCH,PUSHBUTTON: | SWITCH: PUSHBUTTON, STYLE MUSHROOM, CONTACT ARRANGEMENT 1NC, COLOR RED, SPECIAL FEATURES TURN TO RELEASE, 22MM DIA, EMERGENCY STOP, MANUFACTURER TELEMECANIQUE | CAT | EA |  |  |  |  | syaiful |  | 2021-07-15 15:25:23 | 2021-12-11 20:19:56
9903014615 | R2087 | SWITCH,SELECTOR | 0000 | TMP | TMP | GEN | TMP | SWITCH,SELECTOR: | SWITCH: SELECTOR, DESIGNATION NON-ILLUMINATED, OPERATOR MAINTAINED, POSITION 3, OPERATED HANDLE BLACK, ENCLOSURE IP65, SPECIAL FEATURES 22MM | CAT | EA |  |  |  |  | syaiful | R14 | 2021-07-15 15:25:23 | 2021-12-08 05:27:57
9903014616 | R1265 | LIGHT,INDICATING | 0000 | TMP | TMP | GEN | TMP | LIGHT,INDICATING: | LIGHT: INDICATING, TYPE PILOT, VOLTAGE 250VAC, COLOR RED, MOUNT DIRECT, CONNECTION SCREW, SPECIAL FEATURES BA9S BULB, PLAIN LENS | CAT | EA |  |  |  |  | syaiful | R11 | 2021-07-15 15:25:23 | 2021-09-24 20:48:21
9903014617 | R1265 | LIGHT,INDICATING | 0000 | TMP | TMP | GEN | TMP | LIGHT,INDICATING: | LIGHT: INDICATING, TYPE PILOT, VOLTAGE 250VAC, COLOR ORANGE, MOUNT DIRECT, CONNECTION SCREW, SPECIAL FEATURES BA9S BULB, PLAIN LENS | CAT | EA |  |  |  |  | syaiful | R11 | 2021-07-15 15:25:23 | 2021-09-24 20:48:55
9903014618 | R2144 | THERMOSTAT | 0000 | TMP | TMP | GEN | TMP | THERMOSTAT: | THERMOSTAT: RANGE 10 TO 60 DEG C, ELECTRICAL RATING 10A, 250VAC,, SPECIAL FEATURES HOUSING MATERIAL V0 FIRE RETARDANT-IP30, USAGE DESIGN CHEMICAL INJECTION SKID | CAT | EA |  |  |  |  | ZgH3cidbSh | R15 | 2021-07-15 15:25:23 | 2021-12-08 10:01:22
9903014619 | R2144 | THERMOSTAT | 0000 | TMP | TMP | GEN | TMP | THERMOSTAT: | THERMOSTAT: RANGE 0 TO 60 DEG C, ELECTRICAL RATING 250VAC, SPECIAL FEATURES HOUSING MATERIAL FIRE RETARDANT UL94V- 0-IP30, USAGE DESIGN CHEMICAL INJECTION SKID | CAT | EA |  |  |  |  | ZgH3cidbSh | R15 | 2021-07-15 15:25:23 | 2021-12-08 10:03:13
9903014620 | R1352 | MODULE | 0000 | Stock | K60 | GEN | TMP | MODULE: INSERT;CHEM INJECTION SKID;AMP10 | MODULE: TYPE INSERT, SPECIAL FEATURES RM30, 0+10-25MM, EQUIPMENT NAME CHEMICAL INJECTION SKID, EQUIPMENT TYPE/MODEL AMP10, MANUFACTURER BOYSER PUMPS | QA | EA |  |  |  |  | syaiful | R09 | 2021-07-15 15:25:23 | 2021-11-12 02:22:48
9903014621 | R1545 | PLATE | 0000 | TMP | TMP | GEN | TMP | PLATE: | PLATE: TYPE STAY STANDARD, EQUIPMENT NAME CHEMICAL INJECTION SKID, EQUIPMENT TYPE/MODEL AMP10, MANUFACTURER BOYSER PUMPS | CAT | EA |  |  |  |  | syaiful | R14 | 2021-07-15 15:25:23 | 2021-11-08 22:53:16
9903014622 | R2320 | WEDGE | 0000 | TMP | TMP | GEN | TMP | WEDGE: | WEDGE: TYPE ROXWEDGE KIT 120 GALVANIZED, USAGE DESIGN FOR CHEMICAL INJECTION SKID, MANUFACTURER ROXTEC | CAT | EA |  |  |  |  | jayadi | R15 | 2021-07-15 15:25:23 | 2021-12-09 04:57:37
9903014623 | R0577 | CONTROLLER | 0000 | TMP | TMP | GEN | TMP | CONTROLLER: | CONTROLLER: EQUIPMENT NAME CHEMICAL INJECTION SKID, MANUFACTURER SYMPAC ENGINEERING, MANUFACTURER REFERENCE 0705Y773198400001, DC2500-EE-OA00-200-00000-EO-O | CAT | EA |  |  |  |  | syaiful | R15 | 2021-07-15 15:25:23 | 2021-12-06 19:24:57
9903014624 | R0577 | CONTROLLER | 0000 | TMP | TMP | GEN | TMP | CONTROLLER: | CONTROLLER: TYPE DIGITAL, RATING 90 TO 264VAC, SPECIAL FEATURES INPUT 4-20 MA, 48 x 48MM, 2 ALARM RELAYS CONTACT, EQUIPMENT NAME CHEMICAL INJECTION SKID, MANUFACTURER SYMPAC ENGINEERING | CAT | EA |  |  |  |  | syaiful | R15 | 2021-07-15 15:25:23 | 2021-12-06 19:24:26
9903014625 | R1662 | REACTOR | 0000 | TMP | TMP | GEN | TMP | REACTOR: | REACTOR: TYPE OUTPUT (ZPT), VOLTAGE 600VDC, AMPERAGE 2A, PHASE 3, FREQUENCY 50/60HZ, USAGE DESIGN CHEMICAL INJECTION SKID | CAT | EA |  |  |  |  | akmal | R15 | 2021-07-15 15:25:23 | 2021-12-07 01:23:01
9903014626 | R0770 | DRIVE,AC MOTOR | 0000 | TMP | TMP | GEN | TMP | DRIVE,AC MOTOR: | DRIVE: AC MOTOR, SPECIAL FEATURES SPEED, VARIABLE, EQUIPMENT NAME CHEMICAL INJECTION SKID, EQUIPMENT TYPE/MODEL AMP10, ADDITIONAL EQUIPMENT DATA SYMPAC ENGINEERING, MANUFACTURER BOYSER PUMPS, MANUFACTURER REFERENCE ACS550-01-03A3-4 | CAT | EA |  |  |  |  | syaiful | R13 | 2021-07-15 15:25:23 | 2021-11-08 22:36:27
9903014627 | R1850 | SHAFT | 0000 | TMP | TMP | GEN | TMP | SHAFT: CHEM INJECTION;AMP10;102-01-04 | SHAFT: TYPE ROLLER, EQUIPMENT NAME CHEMICAL INJECTION SKID, EQUIPMENT TYPE/MODEL AMP10, ADDITIONAL EQUIPMENT DATA SYMPAC ENGINEERING, MANUFACTURER BOYSER PUMPS, MANUFACTURER REFERENCE 102-01-04 | QA | EA |  |  |  |  | syaiful | R15 | 2021-07-15 15:25:23 | 2021-11-23 14:57:45
9903014628 | R0158 | BEARING,ROLLER | 3110 | Stock | K58 | GEN | TMP | BEARING,RLR: | BEARING: ROLLER, EQUIPMENT NAME CHEMICAL INJECTION SKID, EQUIPMENT TYPE/MODEL AMP10, ADDITIONAL EQUIPMENT DATA SYMPAC ENGINEERING, MANUFACTURER BOYSER PUMPS, MANUFACTURER REFERENCE 102.01.02 | CAT | EA |  |  |  |  | syaiful | R11 | 2021-07-15 15:25:23 | 2021-11-08 22:33:36
9903014629 | R1769 | ROLLER | 0000 | TMP | TMP | GEN | TMP | ROLLER: CHEM INJECT;AMP10;102.01.09 | ROLLER: SIZE 35MM DIA, EQUIPMENT NAME CHEMICAL INJECTION SKID, EQUIPMENT TYPE/MODEL AMP10, ADDITIONAL EQUIPMENT DATA SYMPAC ENGINEERING, MANUFACTURER BOYSER PUMPS, MANUFACTURER REFERENCE 102.01.09 | QA1 | EA |  |  |  |  | syaiful | R15 | 2021-07-15 15:25:23 | 2021-11-01 16:01:12
9903014630 | R1101 | HOSE | 0000 | TMP | TMP | GEN | TMP | HOSE: EPDM;CHEM INJECT;AMP10;102.00.30 | HOSE: MATERIAL EPDM, EQUIPMENT NAME CHEMICAL INJECTION SKID, EQUIPMENT TYPE/MODEL AMP10, ADDITIONAL EQUIPMENT DATA SYMPAC ENGINEERING, MANUFACTURER BOYSER PUMPS, MANUFACTURER REFERENCE 102.00.30 | QA | EA |  |  |  |  | syaiful | R05 | 2021-07-15 15:25:23 | 2021-08-29 14:28:27
9903014631 | R0615 | COVER | 0000 | TMP | TMP | GEN | TMP | COVER: | COVER: TYPE FRONT, EQUIPMENT NAME CHEMICAL INJECTION SKID, EQUIPMENT TYPE/MODEL AMP10, ADDITIONAL EQUIPMENT DATA SYMPAC ENGINEERING, MANUFACTURER BOYSER PUMPS, MANUFACTURER REFERENCE 102.01.08 | CAT | EA |  |  |  |  | syaiful | R12 | 2021-07-15 15:25:23 | 2021-08-06 19:15:00
9903014632 | R2074 | SWITCH | 0000 | TMP | TMP | GEN | TMP | SWITCH: | SWITCH: TYPE CATRIDGE, LINC LEVEL SWITCH L471-01, EQUIPMENT NAME CHEMICAL INJECTION SKID, EQUIPMENT TYPE/MODEL AMP10, ADDITIONAL EQUIPMENT DATA SYMPAC ENGINEERING, MANUFACTURER BOYSER PUMPS | CAT | EA |  |  |  |  | syaiful | R11 | 2021-07-15 15:25:23 | 2021-11-08 22:59:59
9903014633 | 07428 | GAUGE,PRESSURE | 6685 | TMP | TMP | GEN | TMP | GAUGE,PRES: 0-10BAR;1/2NPT;CB;GL | GAUGE: PRESSURE, RANGE 0 TO 10 BAR, DIAL SIZE 4 IN, SIZE/CONNECTION 1/2 IN MALE NPT, CASE MATERIAL PHENOLIC RESIN, TUBE MATERIAL STAINLESS STEEL 316L, CONNECTION MATERIAL STAINLESS STEEL 316L, CONNECTION LOCATION CENTER BACK, MOUNT PANEL, FILLED GLYCERINE, ACTUATION TYPE BOURDON TUBE, ACCURACY +/-1% FS, STANDARDS ASME B40.1 GRADE 2A, USAGE DESIGN CHEMICAL INJECTION SKID (SYMPAC ENGINEERING) | CAT | EA |  |  |  |  | bursah | R11 | 2021-07-15 15:25:23 | 2021-11-24 11:20:20
9903014634 | R1201 | KIT | 0000 | TMP | TMP | GEN | TMP | KIT: REPAIR | KIT: TYPE REPAIR, APPLICATION LIQUID LEVEL GAUGE, CAUSTIC, EQUIPMENT NAME CHEMICAL INJECTION SKID, EQUIPMENT TYPE/MODEL AMP10, ADDITIONAL EQUIPMENT DATA SYMPAC ENGINEERING, MANUFACTURER BOYSER PUMPS | CAT | SET |  |  |  |  | syaiful | R13 | 2021-07-15 15:25:23 | 2021-11-08 22:44:44
9903014635 | R1201 | KIT | 0000 | TMP | TMP | GEN | TMP | KIT: REPAIR;LEVEL GAUGE UPPER;8800-RK-38 | KIT: TYPE REPAIR, APPLICATION LIQUID LEVEL GAUGE, OXYGEN SCAVENGER, UPPER SEGMENT, EQUIPMENT NAME CHEMICAL INJECTION SKID, MANUFACTURER KENCO, MANUFACTURER REFERENCE 8800-RK-38.5826-V-RL | QA | SET |  |  |  |  | syaiful | R13 | 2021-07-15 15:25:23 | 2021-12-05 20:31:49
9903014636 | R1201 | KIT | 0000 | TMP | TMP | GEN | TMP | KIT: REPAIR;LEVEL GAUGE LOWER;8800-RK-51 | KIT: TYPE REPAIR, APPLICATION LIQUID LEVEL GAUGE, OXYGEN SCAVENGER, LOWER SEGMENT, EQUIPMENT NAME CHEMICAL INJECTION SKID, MANUFACTURER KENCO, MANUFACTURER REFERENCE 8800-RK-51.181-V-RL | QA | SET |  |  |  |  | jayadi | R15 | 2021-07-15 15:25:23 | 2021-12-05 20:26:00
9903014637 | R1201 | KIT | 0000 | TMP | TMP | GEN | TMP | KIT: REPAIR | KIT: TYPE REPAIR, APPLICATION CALIBRATION GAUGE 30096-S6-V-LPH-S, EQUIPMENT NAME CHEMICAL INJECTION SKID, EQUIPMENT TYPE/MODEL AMP10, ADDITIONAL EQUIPMENT DATA SYMPAC E NGINEERING, MANUFACTURER BOYSER PUMPS | CAT | SET |  |  |  |  | syaiful | R13 | 2021-07-15 15:25:23 | 2021-11-08 23:00:55
9903014638 | R2143 | THERMOMETER,DIAL | 0000 | Stock | K60 | GEN | TMP | THERMOMETER: 5IN;9 L;304;1/2NPT | THERMOMETER: DIAL, STEM LENGTH 9 IN, DIAL DIAMETER 5 IN, SIZE/CONNECTION 1/2 IN MALE NPT, CONNECTION LOCATION BACK, MATERIAL STAINLESS STEEL 304, PROTECTION CLASS HEAVY DUTY CRISTAL GLASS, SPECIAL FEATURES WITH EXTERNAL CALIBRATED SCREW | CAT | EA |  |  |  |  | syaiful | R14 | 2021-07-15 15:25:23 | 2021-12-08 03:36:10
9903014639 | R2207 | TRANSMITTER,TEMPERATURE | 0000 | TMP | TMP | GEN | TMP | TRANSMITTER,TEMP: | TRANSMITTER: TEMPERATURE, SPECIAL FEATURES SMART, USAGE DESIGN CHEMICAL INJECTION SKID (SYMPAC ENGINEERING) | CAT | EA |  |  |  |  | ZgH3cidbSh |  | 2021-07-15 15:25:23 | 2021-12-11 20:16:52
9903014640 | R2207 | TRANSMITTER,TEMPERATURE | 0000 | TMP | TMP | GEN | TMP | TRANSMITTER,TEMP: | TRANSMITTER: TEMPERATURE, SPECIAL FEATURES MOUNT, HEAD, SMART DIN B, USAGE DESIGN CHEMICAL INJECTION SKID (SYMPAC ENGINE ERING) | CAT | EA |  |  |  |  | ZgH3cidbSh |  | 2021-07-15 15:25:23 | 2021-12-11 20:14:05
9903014641 | R2268 | VALVE | 0000 | TMP | TMP | GEN | TMP | VALVE: | VALVE: TYPE SPRING, EQUIPMENT NAME CHEMICAL INJECTION SKID (SYMPAC ENGINEERING) | CAT | EA |  |  |  |  | 2zAOHdDtW9 | R14 | 2021-07-15 15:25:23 | 2021-12-08 01:59:07
9903014642 | R1947 | SOLUTION,EYEWASH | 0000 | TMP | TMP | GEN | TMP | SOLUTION,EYEWASH: | SOLUTION: EYEWASH, TYPE HEAD, SPECIAL FEATURES STAINLESS STEEL 303 | CAT | EA |  |  |  |  | efGpWpprGQ | R14 | 2021-07-15 15:25:23 | 2021-12-08 04:44:40
9903014643 | R0575 | CONTROL | 0000 | TMP | TMP | GEN | TMP | CONTROL: | CONTROL: TYPE FOOT ASSEMBLY, MANUFACTURER REFERENCE SP220 | CAT | EA |  |  |  |  | syaiful | R15 | 2021-07-15 15:25:23 | 2021-12-06 19:15:46
9903014644 | R2268 | VALVE | 0000 | TMP | TMP | GEN | TMP | VALVE: | VALVE: TYPE EYEWASH, MANUFACTURER REFERENCE SP228 | CAT | EA |  |  |  |  | 2zAOHdDtW9 | R14 | 2021-07-15 15:25:23 | 2021-12-08 01:59:54
9903014645 | R0046 | ALARM | 0000 | TMP | TMP | GEN | TMP | ALARM: | ALARM: ELECTRICAL RATING 220V, 50A, SPECIAL FEATURES C/W LIGHT, USAGE DESIGN EYE WASH | CAT | EA |  |  |  |  | OK8cGFT5ze | R14 | 2021-07-15 15:25:23 | 2021-12-07 22:30:31
9903014664 | R1702 | RELAY | 0000 | TMP | TMP | GEN | TMP | RELAY: | RELAY: TYPE SOLID STATE, CONTACT RATING 24V, SPECIAL FEATURES MODEL: P2RF-05-E, EQUIPMENT NAME C/W SOCKET | CAT | SET |  |  |  |  | OK8cGFT5ze | R14 | 2021-07-15 15:25:23 | 2021-12-08 02:52:56
9903014665 | 0374A | CABLE,ELECTRICAL | 6145 | TMP | TMP | GEN | TMP | CABLE: NYAF;1CX1.5MM2;450/750V;CU/PVC;BK | CABLE: ELECTRICAL, TYPE NYAF, NUMBER OF CORES 1 CORE, CONDUCTOR SIZE 1.5MM2, CONDUCTOR MATERIAL COPPER, VOLTAGE RATING 450/750V, INSULATION MATERIAL PVC, COLOUR BLACK, SPECIFICATION/STD DATA SPLN 42-3/SNI 04-6629/IEC 60227-3 | CAT | M | NON FABRICATION | NON BOM | NON CRITICAL |  | akmal | R11 | 2021-07-15 15:25:23 | 2021-11-16 11:01:50
9903014741 |  |  |  | Stock | K42 | GEN |  |  |  | RAW | EA |  |  |  |  | admin |  | 2021-07-15 15:25:23 | 2021-07-15 15:25:23
9903014742 |  |  |  | Stock | K42 | GEN |  |  |  | RAW | EA |  |  |  |  | admin |  | 2021-07-15 15:25:23 | 2021-07-15 15:25:23
9903014762 |  |  |  | Stock | K90 | GEN |  |  |  | RAW | EA |  |  |  |  | admin |  | 2021-07-15 15:25:23 | 2021-07-15 15:25:23
9903014764 |  |  |  | Stock | K59 | GEN |  |  |  | RAW | EA |  |  |  |  | admin |  | 2021-07-15 15:25:23 | 2021-07-15 15:25:23
9903014766 | R1605 | PROBE | 0000 | TMP | TMP | GEN | TMP | PROBE: | PROBE: TYPE CONDUCTIVITY, LENGTH 1 MTR, SPECIAL FEATURES CELL CONSTANT 54 WIRE | CAT | EA |  |  |  |  | OK8cGFT5ze |  | 2021-07-15 15:25:23 | 2021-12-12 15:44:49
9903014767 |  |  |  | Stock | K59 | GEN |  |  |  | RAW | UN |  |  |  |  | admin |  | 2021-07-15 15:25:23 | 2021-07-15 15:25:23
9903014768 | R0765 | DRILL,TWIST | 0000 | Stock | K83 | GEN | TMP | DRILL,TWIST: GENERAL;16MM;HSS | DRILL: TWIST, TYPE GENERAL PURPOSE, SIZE 16MM, MATERIAL HSS | QA | EA |  |  |  |  | jayadi | R08 | 2021-07-15 15:25:23 | 2021-11-03 10:56:19
9903014769 | R0765 | DRILL,TWIST | 0000 | Stock | K83 | GEN | TMP | DRILL,TWIST: GENERAL;20MM;HSS | DRILL: TWIST, TYPE GENERAL PURPOSE, SIZE 20MM, MATERIAL HSS | QA | EA |  |  |  |  | jayadi | R08 | 2021-07-15 15:25:23 | 2021-11-03 10:56:40
9903014856 | R1240 | LEAD | 0000 | TMP | TMP | GEN | TMP | LEAD: | LEAD: SIZE 1MM THK X 1000MM X 1000MM, MATERIAL PBP | CAT | M |  |  |  |  | bursah | R15 | 2021-07-15 15:25:23 | 2021-12-07 03:10:49
9903014872 | 37840 | GASKET,SPIRAL WOUND | 5330 | Stock | K85 | GEN | TMP | GASKET,SW: IOR;42IN;300;GR;316/316/CS | GASKET: SPIRAL WOUND, PIPE SIZE 42 IN, PRESSURE RATING 300 PSI, INNER RING MATERIAL STAINLESS STEEL 316, OUTER RING MATERIAL CARBON STEEL, FILLER MATERIAL GRAPHITE, WINDING MATERIAL STAINLESS STEEL 316, STYLE INNER AND OUTER RING, SHAPE ROUND, INDUSTRY STANDARD ASME B16.20 | QA | EA |  |  |  |  | jayadi | R13 | 2021-07-15 15:25:23 | 2021-09-03 17:25:41
9903014916 | 03798 | FLANGE,PIPE | 4730 | Stock | K76 | GEN | TMP | FLANGE: BLIND;RF;6IN;150PSI;F304 | FLANGE: PIPE, SIZE 6 IN, RATING 150 PSI, FACE RAISED FACE, MATERIAL STAINLESS STEEL 304, TYPE BLIND, SPECIFICATION ASTM A182, GRADE F304, INDUSTRY STANDARD ASME B16.5, NUMBER OF HOLE 8, BOLT HOLE DIAMETER 22MM | QA | EA |  |  |  |  | akmal | R09 | 2021-07-15 15:25:23 | 2021-10-24 12:53:04
9903014917 | 03798 | FLANGE,PIPE | 4730 | Stock | K76 | GEN | TMP | FLANGE: BLIND;RF;1/2IN;300PSI;F316 | FLANGE: PIPE, SIZE 1/2 IN, RATING 300 PSI, FACE RAISED FACE, MATERIAL STAINLESS STEEL 316, TYPE BLIND, SPECIFICATION ASTM A182, GRADE F316, INDUSTRY STANDARD ASME B16.5, NUMBER OF HOLE 4, BOLT HOLE DIAMETER 16MM | QA | EA |  |  |  |  | dzikri | R02 | 2021-07-15 15:25:23 | 2021-07-19 13:38:07
9903014918 | R1551 | PLATE,ORIFICE | 4730 | Stock | K76 | GEN | TMP | PLATE,ORIFICE: BLIND;SS304 | PLATE: ORIFICE, TYPE BLIND, PIPE SIZE 3/4 IN, ORIFICE DIAMETER 50MM, THICKNESS 3MM, MATERIAL STAINLESS STEEL 304, SPECIAL FEATURES WITH HOLDER 20MM W X 100MM L X 3MM THK | CAT | EA |  |  |  |  | akmal | R14 | 2021-07-15 15:25:23 | 2021-12-07 21:19:28
9903014919 | R1551 | PLATE,ORIFICE | 4730 | Stock | K76 | GEN | TMP | PLATE,ORIFICE: BLIND;3IN;SS304 | PLATE: ORIFICE, TYPE BLIND, PIPE SIZE 3 IN, ORIFICE DIAMETER 130MM, THICKNESS 3MM, MATERIAL STAINLESS STEEL 304, SPECIAL FEATURES WITH HOLDER 20MM W X 100MM L X 3MM THK | CAT | EA |  |  |  |  | akmal | R14 | 2021-07-15 15:25:23 | 2021-12-07 21:17:37
9903014920 | R1551 | PLATE,ORIFICE | 4730 | Stock | K76 | GEN | TMP | PLATE,ORIFICE: BLIND;SS304 | PLATE: ORIFICE, TYPE BLIND, PIPE SIZE 4 IN, ORIFICE DIAMETER 164.3MM, THICKNESS 3MM, MATERIAL STAINLESS STEEL 304, SPECIAL FEATURES WITH HOLDER 20MM W X 100MM L X 3MM THK | CAT | EA |  |  |  |  | akmal | R14 | 2021-07-15 15:25:23 | 2021-12-07 21:20:42
9903014921 | R1551 | PLATE,ORIFICE | 4730 | Stock | K76 | GEN | TMP | PLATE,ORIFICE: BLIND;6IN;SS304 | PLATE: ORIFICE, TYPE BLIND, PIPE SIZE 6 IN, ORIFICE DIAMETER 214.3MM, THICKNESS 3MM, MATERIAL STAINLESS STEEL 304, SPECIAL FEATURES WITH HOLDER 20MM W X 100MM L X 3MM THK | CAT | EA |  |  |  |  | akmal | R14 | 2021-07-15 15:25:23 | 2021-12-07 21:21:30
9903014922 | 5572A | PIPE,LINE | 4710 | TMP | TMP | GEN | TMP | PIPE,LINE: 3/4IN;6M;S20;TP304;SML;TE | PIPE: LINE, SIZE 3/4 IN, STRUCTURE SEAMLESS, RATING SCH 20S, MATERIAL STAINLESS STEEL 304, SPECIFICATION ASTM A312, GRADE TP304, LENGTH 6M, ENDS THREADED, INDUSTRY STANDARD ASME B36.19 | QA | JT | NON FABRICATION | NON BOM | NON CRITICAL |  | bursah | R03 | 2021-07-15 15:25:23 | 2021-08-02 23:29:59
9903014923 | 06076 | COUPLING,PIPE | 4730 | TMP | TMP | GEN | TMP | COUPLING: 3/4IN;3000PSI;F304;FNPT | COUPLING: PIPE, SIZE 3/4 IN, CONNECTION FEMALE NPT, RATING 3000 PSI, MATERIAL STAINLESS STEEL 304, SPECIFICATION ASTM A182, GRADE F304, STRUCTURE SEAMLESS, INDUSTRY STANDARD ASME B16.11 | QA | EA |  |  |  |  | jayadi | R12 | 2021-07-15 15:25:23 | 2021-11-28 17:48:08
9903014965 | R1560 | PLUG | 0000 | TMP | TMP | GEN | TMP | PLUG: | PLUG: SIZE 1/2 IN NPT | CAT | EA |  |  |  |  | ZgH3cidbSh | R14 | 2021-07-15 15:25:23 | 2021-12-07 18:40:10
9903014966 | R2268 | VALVE | 0000 | TMP | TMP | GEN | TMP | VALVE: | VALVE: TYPE GAUGE, ANGLE, SIZE 1/2 IN, CONNECTION NPT-10000#WP, BODY MATERIAL STAINLESS STEEL 316, TRIM STAINLESS STEEL 316, SPECIAL FEATURES MALE X FEMALE | CAT | EA |  |  |  |  | 2zAOHdDtW9 | R14 | 2021-07-15 15:25:23 | 2021-12-08 02:02:24
9903014967 | 15951 | STUD-BOLT,ALL-THREAD | 5307 | TMP | K81 | GEN | TMP | STUDBOLT: 1-1/4-7UNC X 250MM;B7;BLK;NUT | STUD-BOLT: ALL-THREAD, DIAMETER 1-1/4 IN, LENGTH 250MM, THREADS 7 UNC, MATERIAL ALLOY STEEL, SPECIFICATION ASTM A193, GRADE B7, FINISH BLACK OXIDE, ADDITIONAL ITEMS C/W 2 HEX NUT ASTM A194-2H | QA | EA |  |  |  |  | akmal | R01 | 2021-07-16 00:12:23 | 2021-07-17 23:07:53
9903014973 | R2090 | SWITCH,TEMPERATURE | 0000 | TMP | TMP | GEN | TMP | SWITCH,TEMP: | SWITCH: TEMPERATURE, TEMPERATURE RATING -50F T0 1000F, SPECIAL FEATURES ELECTRO MECHANICAL | CAT | PC |  |  |  |  | ZgH3cidbSh |  | 2021-07-15 15:25:23 | 2021-12-11 20:44:25
9903014974 | R0245 | BOLT,ANCHOR | 0000 | Stock | K81 | GEN | TMP | BOLT,ANCHOR: SLEEVE;18X130MM;A307B;GALV | BOLT: ANCHOR, DIAMETER 18MM, LENGTH 130MM, MATERIAL CARBON STEEL, SPECIFICATION ASTM A307 GRADE B, FINISH HOT DIP GALVANIZED, TYPE SLEEVE ANCHOR, ADDITIONAL ITEMS C/W HEX NUT & FLAT WASHER | QA | EA |  |  |  |  | jayadi | R09 | 2021-07-15 15:25:23 | 2021-11-14 10:54:51
9903014975 | 08505 | REDUCER,PIPE | 4730 | TMP | TMP | GEN | TMP | REDUCER: ECC;6X4IN;S10;WP304L;BW;WELD | REDUCER: PIPE, TYPE ECCENTRIC, SIZE 6 X 4 IN, CONNECTION BUTTWELD, RATING SCH 10S, MATERIAL STAINLESS STEEL 304L, SPECIFICATION ASTM A403, GRADE WP304L, STRUCTURE WELDED, INDUSTRY STANDARD ASME B16.9 | QA | EA |  |  |  |  | syaiful | R03 | 2021-07-15 15:25:23 | 2021-08-15 13:56:24
9903014976 | 03798 | FLANGE,PIPE | 4730 | Stock | K76 | GEN | TMP | FLANGE: BLIND;RF;3IN;150PSI;TP304 | FLANGE: PIPE, SIZE 3 IN, RATING 150 PSI, FACE RAISED FACE, MATERIAL STAINLESS STEEL 304, TYPE BLIND, SPECIFICATION ASTM A312, GRADE TP304, INDUSTRY STANDARD ASME B16.5, NUMBER OF HOLE 4, BOLT HOLE DIAMETER 19MM | QA | EA |  |  |  |  | dzikri | R02 | 2021-07-17 15:23:47 | 2021-07-19 13:40:32
9903014989 | 15951 | STUD-BOLT,ALL-THREAD | 5307 | Stock | K81 | GEN | TMP | STUDBOLT: 1-5/8-8UN X 355MM;B7;BLK;NUT | STUD-BOLT: ALL-THREAD, DIAMETER 1-5/8 IN, LENGTH 355MM, THREADS 8 UN, MATERIAL ALLOY STEEL, SPECIFICATION ASTM A193, GRADE B7, FINISH BLACK OXIDE, ADDITIONAL ITEMS C/W 2 HEX NUT ASTM A194-2H | QA | EA |  |  |  |  | akmal | R01 | 2021-07-16 03:57:23 | 2021-07-17 19:49:38
9903014990 | 15951 | STUD-BOLT,ALL-THREAD | 5307 | Stock | K81 | GEN | TMP | STUDBOLT: 1/2-13UNC X 65MM;B7;BLK;NUT | STUD-BOLT: ALL-THREAD, DIAMETER 1/2 IN, LENGTH 65MM, THREADS 13 UNC, MATERIAL ALLOY STEEL, SPECIFICATION ASTM A193, GRADE B7, FINISH BLACK OXIDE, ADDITIONAL ITEMS C/W 2 HEX NUT ASTM A194-2H | QA | EA |  |  |  |  | akmal | R01 | 2021-07-16 04:57:22 | 2021-07-17 23:11:34
9903014991 | 37840 | GASKET,SPIRAL WOUND | 5330 | Stock | K85 | GEN | TMP | GASKET,SW: IOR;3/4IN;150;GR;304/304/CS | GASKET: SPIRAL WOUND, PIPE SIZE 3/4 IN, PRESSURE RATING 150 PSI, INNER RING MATERIAL STAINLESS STEEL 304, OUTER RING MATERIAL CARBON STEEL, FILLER MATERIAL GRAPHITE, WINDING MATERIAL STAINLESS STEEL 304, STYLE INNER AND OUTER RING, SHAPE ROUND, INDUSTRY STANDARD ASME B16.20 | QA | EA |  |  |  |  | syaiful | R02 | 2021-07-17 03:47:22 | 2021-07-19 13:20:30
9903014995 | R0698 | DETECTOR | 0000 | TMP | TMP | GEN | TMP | DETECTOR: | DETECTOR: TYPE GAS H2S, SPECIAL FEATURES CASE: IMPACT RESISTANT COMPOSITE WITH RADIO FREQUENCY INTERFERENCE (RFI) PROTECTION, OPERATING TEMPERATURE: 0DEGC TO 50DEGC, USAGE DESIGN DOCKING STATION FOR GAS BADGE PRO | CAT | EA |  |  |  |  | ZgH3cidbSh |  | 2021-07-15 15:25:23 | 2021-12-10 12:58:32
9903014997 | R0698 | DETECTOR | 0000 | TMP | TMP | GEN | TMP | DETECTOR: | DETECTOR: TYPE MULTI GAS FOR O2, LEL, H2S | CAT | EA |  |  |  |  | ZgH3cidbSh |  | 2021-07-15 15:25:23 | 2021-12-10 13:36:54
9903014998 | R0698 | DETECTOR | 0000 | TMP | TMP | GEN | TMP | DETECTOR: | DETECTOR: TYPE MULTI GAS, SPECIAL FEATURES CASE: IMPACT RESISTANT, COMPOSITE WITH RADIO FREQUENCY INTERFERENCE (RFI) PROTECTION, USAGE DESIGN DOCKING STATION | CAT | EA |  |  |  |  | ZgH3cidbSh |  | 2021-07-15 15:25:23 | 2021-12-10 13:32:06
9903014999 | R0698 | DETECTOR | 0000 | TMP | TMP | GEN | TMP | DETECTOR: | DETECTOR: TYPE MULTI GAS, SPECIAL FEATURES CASE: STAINLESS STEEL 304, 50 PPM INCREMENTS, OXYGEN -0 TO 30 % OF | CAT | EA |  |  |  |  | ZgH3cidbSh |  | 2021-07-15 15:25:23 | 2021-12-10 13:30:08
9903015000 | R0671 | CYLINDER | 0000 | TMP | TMP | GEN | TMP | CYLINDER: | CYLINDER: TYPE GAS, CALIBRATION, SPECIAL FEATURES 100 PPM, 25 PPM H2S, USAGE DESIGN PENTANE 58L OR EQUIVALENT | CAT | EA |  |  |  |  | OK8cGFT5ze |  | 2021-07-15 15:25:23 | 2021-12-12 15:47:02
9903015002 | 28335 | O-LET,PIPE | 4730 | TMP | TMP | GEN | TMP | O-LET: ELBOLET;18X3IN;S80;A105;BLK;BW | O-LET: PIPE, TYPE ELBOLET, RUN PIPE SIZE 18 IN, OUTLET SIZE 3 IN, RATING SCH 80, CONNECTION BUTTWELD, MATERIAL CARBON STEEL, SPECIFICATION ASTM A105N, FINISH BLACK OXIDE, INDUSTRY STANDARD ASME B16.9 | QA | EA | NON FABRICATION | NON BOM | NON CRITICAL |  | jayadi |  | 2021-07-15 15:25:23 | 2021-12-14 12:17:31
9903015006 | 07428 | GAUGE,PRESSURE | 6685 | TMP | TMP | GEN | TMP | GAUGE,PRES: 0-6BAR;115;1/2NPT;FRP;LO;DR | GAUGE: PRESSURE, RANGE 0 TO 6 BAR, DIAL SIZE 115MM, SIZE/CONNECTION 1/2 IN MALE NPT, CASE MATERIAL BLACK FIBERGLASS, TUBE MATERIAL STAINLESS STEEL 316L, CONNECTION MATERIAL STAINLESS STEEL 316L, CONNECTION LOCATION LOWER, MOUNT DIRECT, FILLED DRY, ACTUATION TYPE BOURDON TUBE, ACCURACY +/-1% FS | QA | EA |  |  |  |  | syaiful | R05 | 2021-07-15 15:25:23 | 2021-08-27 20:20:18
9903015008 | R0952 | GAUGE | 0000 | TMP | TMP | GEN | TMP | GAUGE: | GAUGE: TYPE PRESSURE, RANGE -1 TO 6 BAR, SPECIAL FEATURES 232.34 4.5 IN, CONNECTION 1/2 IN NPT, USAGE DESIGN MISC. PRESSURE GAUGE | CAT | EA |  |  |  |  | OK8cGFT5ze | R14 | 2021-07-15 15:25:23 | 2021-12-07 22:40:26
9903015011 | 07428 | GAUGE,PRESSURE | 6685 | TMP | TMP | GEN | TMP | GAUGE,PRES: 0-30BAR;115;1/2NPT;FRP;LO;DR | GAUGE: PRESSURE, RANGE 0 TO 30 BAR, DIAL SIZE 115MM, SIZE/CONNECTION 1/2 IN MALE NPT, CASE MATERIAL BLACK FIBERGLASS, TUBE MATERIAL STAINLESS STEEL 316L, CONNECTION MATERIAL STAINLESS STEEL 316L, CONNECTION LOCATION LOWER, MOUNT DIRECT, FILLED DRY, ACTUATION TYPE BOURDON TUBE, ACCURACY +/-1% FS | QA | EA |  |  |  |  | syaiful | R05 | 2021-07-15 15:25:23 | 2021-08-27 20:21:53
9903015012 | 07428 | GAUGE,PRESSURE | 6685 | TMP | TMP | GEN | TMP | GAUGE,PRES: 0-60BAR;115;1/2NPT;FRP;LO;DR | GAUGE: PRESSURE, RANGE 0 TO 60 BAR, DIAL SIZE 115MM, SIZE/CONNECTION 1/2 IN MALE NPT, CASE MATERIAL BLACK FIBERGLASS, TUBE MATERIAL STAINLESS STEEL 316L, CONNECTION MATERIAL STAINLESS STEEL 316L, CONNECTION LOCATION LOWER, MOUNT DIRECT, FILLED DRY, ACTUATION TYPE BOURDON TUBE, ACCURACY +/-1% FS | QA | EA |  |  |  |  | syaiful | R05 | 2021-07-15 15:25:23 | 2021-08-27 20:22:07
9903015013 | 07428 | GAUGE,PRESSURE | 6685 | TMP | TMP | GEN | TMP | GAUGE,PRES: 0-1BAR;115;1/2NPT;FRP;LO;DR | GAUGE: PRESSURE, RANGE 0 TO 1 BAR, DIAL SIZE 115MM, SIZE/CONNECTION 1/2 IN MALE NPT, CASE MATERIAL BLACK FIBERGLASS, TUBE MATERIAL STAINLESS STEEL 316L, CONNECTION MATERIAL STAINLESS STEEL 316L, CONNECTION LOCATION LOWER, MOUNT DIRECT, FILLED DRY, ACTUATION TYPE BOURDON TUBE, ACCURACY +/-0.5% FS | QA | EA |  |  |  |  | syaiful | R05 | 2021-07-15 15:25:23 | 2021-08-27 20:22:24
9903015014 | R2143 | THERMOMETER,DIAL | 0000 | Stock | K60 | GEN | TMP | THERMOMETER: 0-50 C;5IN;6 L;304;EA | THERMOMETER: DIAL, RANGE 0 TO 50 DEG C, STEM LENGTH 6 IN, DIAL DIAMETER 5 IN, SIZE/CONNECTION 1/2 IN MALE NPT, CONNECTION LOCATION EVERY ANGLE, MATERIAL STAINLESS STEEL 304, FILLED SILICONE, PROTECTION CLASS NEMA 4X/IP66, SPECIAL FEATURES U LENGTH 4.5 IN | QA | EA |  |  |  |  | syaiful | R07 | 2021-07-15 15:25:23 | 2021-10-03 07:57:17
9903015015 | R2143 | THERMOMETER,DIAL | 0000 | Stock | K60 | GEN | TMP | THERMOMETER: 0-50 C;5IN;4 L;304;EA | THERMOMETER: DIAL, RANGE 0 TO 50 DEG C, STEM LENGTH 4 IN, DIAL DIAMETER 5 IN, SIZE/CONNECTION 1/2 IN MALE NPT, CONNECTION LOCATION EVERY ANGLE, MATERIAL STAINLESS STEEL 304, FILLED SILICONE, PROTECTION CLASS NEMA 4X/IP66, SPECIAL FEATURES U LENGTH 2.5 IN | QA | EA |  |  |  |  | syaiful | R07 | 2021-07-15 15:25:23 | 2021-10-03 07:58:49
9903015016 | R2143 | THERMOMETER,DIAL | 0000 | Stock | K60 | GEN | TMP | THERMOMETER: 0-50 C;5IN;12 L;304;EA | THERMOMETER: DIAL, RANGE 0 TO 50 DEG C, STEM LENGTH 12 IN, DIAL DIAMETER 5 IN, SIZE/CONNECTION 1/2 IN MALE NPT, CONNECTION LOCATION EVERY ANGLE, MATERIAL STAINLESS STEEL 304, FILLED SILICONE, PROTECTION CLASS NEMA 4X/IP66, SPECIAL FEATURES U LENGTH 10.5 IN | QA | EA |  |  |  |  | syaiful | R07 | 2021-07-15 15:25:23 | 2021-10-03 07:59:54
9903015017 | R2143 | THERMOMETER,DIAL | 0000 | Stock | K60 | GEN | TMP | THERMOMETER: 0-300 C;5IN;12 L;304;EA | THERMOMETER: DIAL, RANGE 0 TO 300 DEG C, STEM LENGTH 12 IN, DIAL DIAMETER 5 IN, SIZE/CONNECTION 1/2 IN MALE NPT, CONNECTION LOCATION EVERY ANGLE, MATERIAL STAINLESS STEEL 304, FILLED SILICONE, PROTECTION CLASS NEMA 4X/IP66, SPECIAL FEATURES U LENGTH 266.7MM | QA | EA |  |  |  |  | syaiful | R07 | 2021-07-15 15:25:23 | 2021-10-03 08:02:28
9903015018 | R2143 | THERMOMETER,DIAL | 0000 | Stock | K60 | GEN | TMP | THERMOMETER: 0-100 C;5IN;2.5 L;304;EA | THERMOMETER: DIAL, RANGE 0 TO 100 DEG C, STEM LENGTH 2.5 IN, DIAL DIAMETER 5 IN, SIZE/CONNECTION 1/2 IN MALE NPT, CONNECTION LOCATION EVERY ANGLE, MATERIAL STAINLESS STEEL 304, FILLED SILICONE, PROTECTION CLASS NEMA 4X/IP66, SPECIAL FEATURES U LENGTH 1.625 IN | QA | EA |  |  |  |  | syaiful | R07 | 2021-07-15 15:25:23 | 2021-10-03 08:03:49
9903015019 | R2143 | THERMOMETER,DIAL | 0000 | Stock | K60 | GEN | TMP | THERMOMETER: 0-50 C;5IN;12 L;304;EA | THERMOMETER: DIAL, RANGE 0 TO 50 DEG C, STEM LENGTH 12 IN, DIAL DIAMETER 5 IN, SIZE/CONNECTION 1/2 IN MALE NPT, CONNECTION LOCATION EVERY ANGLE, MATERIAL STAINLESS STEEL 304, FILLED SILICONE, PROTECTION CLASS NEMA 4X/IP66, SPECIAL FEATURES U LENGTH 0.260 IN, C/W FLANGE CONNECTION 1 IN X 150 PSI, ASTM A182 GR F316L | QA | EA |  |  |  |  | syaiful | R07 | 2021-07-15 15:25:23 | 2021-10-03 08:07:32
9903015020 | R1201 | KIT | 0000 | TMP | TMP | GEN | TMP | KIT: REPAIR;CTRL VALVE;RKW356MT | KIT: TYPE REPAIR, CONTAINS A GASKET 10 IN, EQUIPMENT NAME CONTROL VALVE, MANUFACTURER METSO AUTOMATION, MANUFACTURER REFERENCE RKW356MT | QA1 | SET |  |  |  |  | akmal | R07 | 2021-07-15 15:25:23 | 2021-09-04 16:29:56
9903015021 | R1201 | KIT | 0000 | TMP | TMP | GEN | TMP | KIT: REPAIR;CTRL VALVE;RKW363MT | KIT: TYPE REPAIR, CONTAINS A GASKET 12 IN, EQUIPMENT NAME CONTROL VALVE, MANUFACTURER METSO AUTOMATION, MANUFACTURER REFERENCE RKW363MT | QA1 | SET |  |  |  |  | akmal | R07 | 2021-07-15 15:25:23 | 2021-09-04 16:30:21
9903015022 | R1201 | KIT | 0000 | TMP | TMP | GEN | TMP | KIT: REPAIR;CTRL VALVE;RKW660MT | KIT: TYPE REPAIR, CONTAINS A GASKET 16 IN, EQUIPMENT NAME CONTROL VALVE, MANUFACTURER METSO AUTOMATION, MANUFACTURER REFERENCE RKW660MT | QA1 | SET |  |  |  |  | akmal | R07 | 2021-07-15 15:25:23 | 2021-09-04 16:30:26
9903015023 | R1201 | KIT | 0000 | TMP | TMP | GEN | TMP | KIT: REPAIR;CTRL VALVE;RKW661MT | KIT: TYPE REPAIR, CONTAINS A GASKET 18 IN, EQUIPMENT NAME CONTROL VALVE, MANUFACTURER METSO AUTOMATION, MANUFACTURER REFERENCE RKW661MT | QA1 | SET |  |  |  |  | akmal | R07 | 2021-07-15 15:25:23 | 2021-09-04 16:30:31
9903015024 | R1201 | KIT | 0000 | TMP | TMP | GEN | TMP | KIT: REPAIR;CTRL VALVE;RKW662MT | KIT: TYPE REPAIR, CONTAINS A GASKET 20 IN, EQUIPMENT NAME CONTROL VALVE, MANUFACTURER METSO AUTOMATION, MANUFACTURER REFERENCE RKW662MT | QA1 | SET |  |  |  |  | akmal | R07 | 2021-07-15 15:25:23 | 2021-09-04 16:30:39
9903015025 | R1201 | KIT | 0000 | TMP | TMP | GEN | TMP | KIT: REPAIR;CTRL VALVE;RKW334MT | KIT: TYPE REPAIR, CONTAINS A GASKET 20 IN, EQUIPMENT NAME CONTROL VALVE, MANUFACTURER METSO AUTOMATION, MANUFACTURER REFERENCE RKW334MT | QA1 | SET |  |  |  |  | akmal | R07 | 2021-07-15 15:25:23 | 2021-09-04 16:30:43
9903015026 | R1201 | KIT | 0000 | TMP | TMP | GEN | TMP | KIT: REPAIR;CTRL VALVE;RKN80MT | KIT: TYPE REPAIR, CONTAINS A GASKET 3 IN, EQUIPMENT NAME CONTROL VALVE, MANUFACTURER METSO AUTOMATION, MANUFACTURER REFERENCE RKN80MT | QA1 | SET |  |  |  |  | akmal | R07 | 2021-07-15 15:25:23 | 2021-09-04 16:30:51
9903015027 | R1201 | KIT | 0000 | TMP | TMP | GEN | TMP | KIT: REPAIR;CTRL VALVE;RKW283MT | KIT: TYPE REPAIR, CONTAINS A GASKET 30 IN, EQUIPMENT NAME CONTROL VALVE, MANUFACTURER METSO AUTOMATION, MANUFACTURER REFERENCE RKW283MT | QA1 | SET |  |  |  |  | akmal | R07 | 2021-07-15 15:25:23 | 2021-09-04 16:30:56
9903015028 | R1201 | KIT | 0000 | TMP | TMP | GEN | TMP | KIT: REPAIR;CTRL VALVE;RKN81MT | KIT: TYPE REPAIR, CONTAINS A GASKET 4 IN, EQUIPMENT NAME CONTROL VALVE, MANUFACTURER METSO AUTOMATION, MANUFACTURER REFERENCE RKN81MT | QA1 | SET |  |  |  |  | akmal | R07 | 2021-07-15 15:25:23 | 2021-09-04 16:31:02
9903015029 | R1201 | KIT | 0000 | TMP | TMP | GEN | TMP | KIT: REPAIR;CTRL VALVE;RKW353MT | KIT: TYPE REPAIR, CONTAINS A GASKET 4 IN, EQUIPMENT NAME CONTROL VALVE, MANUFACTURER METSO AUTOMATION, MANUFACTURER REFERENCE RKW353MT | QA1 | SET |  |  |  |  | akmal | R07 | 2021-07-15 15:25:23 | 2021-09-04 16:31:08
9903015030 | R1201 | KIT | 0000 | TMP | TMP | GEN | TMP | KIT: REPAIR;CTRL VALVE;RKW421MT | KIT: TYPE REPAIR, CONTAINS A GASKET 48 IN, EQUIPMENT NAME CONTROL VALVE, MANUFACTURER METSO AUTOMATION, MANUFACTURER REFERENCE RKW421MT | QA1 | SET |  |  |  |  | akmal | R07 | 2021-07-15 15:25:23 | 2021-09-04 16:31:12
9903015032 | R1201 | KIT | 0000 | TMP | TMP | GEN | TMP | KIT: REPAIR;CTRL VALVE;RKW360MT | KIT: TYPE REPAIR, CONTAINS A GASKET 6 IN, EQUIPMENT NAME CONTROL VALVE, MANUFACTURER METSO AUTOMATION, MANUFACTURER REFERENCE RKW360MT | QA1 | SET |  |  |  |  | akmal | R07 | 2021-07-15 15:25:23 | 2021-09-04 16:31:17
9903015033 | R1201 | KIT | 0000 | TMP | TMP | GEN | TMP | KIT: REPAIR;CTRL VALVE;RKW360MT | KIT: TYPE REPAIR, CONTAINS A GASKET 6 IN, EQUIPMENT NAME CONTROL VALVE, MANUFACTURER METSO AUTOMATION, MANUFACTURER REFERENCE RKW360MT | QA1 | SET |  |  |  |  | akmal | R07 | 2021-07-15 15:25:23 | 2021-09-04 16:31:21
9903015034 | R1201 | KIT | 0000 | TMP | TMP | GEN | TMP | KIT: REPAIR;CTRL VALVE;RKW355MT | KIT: TYPE REPAIR, CONTAINS A GASKET 8 IN, EQUIPMENT NAME CONTROL VALVE, MANUFACTURER METSO AUTOMATION, MANUFACTURER REFERENCE RKW355MT | QA1 | SET |  |  |  |  | akmal | R07 | 2021-07-15 15:25:23 | 2021-09-04 16:31:26
9903015035 | R1836 | SEAT,VALVE | 0000 | Stock | K77 | GEN | TMP | SEAT,VALVE: METSO;VALVE L1C08A;743840 | SEAT: VALVE, VALVE STYLE MANUAL & CONTROL VALVE L1C08A, MANUFACTURER METSO AUTOMATION, MANUFACTURER REFERENCE 743840 | QA | EA |  |  |  |  | jayadi | R09 | 2021-07-15 15:25:23 | 2021-11-09 23:17:38
9903015036 | R0943 | GASKET | 0000 | TMP | TMP | GEN | TMP | GASKET: RD;24X54X0.4MM;CTRL VALVE;647040 | GASKET: SIZE 24MM ID X 54MM OD X 0.4MM THK, SHAPE ROUND, EQUIPMENT NAME CONTROL VALVE, MANUFACTURER METSO AUTOMATION, MANUFACTURER REFERENCE 647040 | QA | EA |  |  |  |  | akmal | R05 | 2021-07-15 15:25:23 | 2021-09-06 01:21:55
9903015037 | R2048 | STRIP | 0000 | TMP | TMP | GEN | TMP | STRIP: SEAL;10X0.4X800MM;METSO;231318 | STRIP: TYPE SEAL, SIZE 10 X 0.4 X 800MM, EQUIPMENT NAME MANUAL & CONTROL VALVE, MANUFACTURER METSO AUTOMATION, MANUFACTURER REFERENCE 231318 | QA | EA |  |  |  |  | syaiful | R10 | 2021-07-15 15:25:23 | 2021-11-26 14:49:08
9903015038 | R1455 | PACKING | 0000 | TMP | TMP | GEN | TMP | PACKING: 6.4X35X47.7MM;CTRL VLV;233396 | PACKING: TYPE RING, SHAPE ROUND, SIZE 6.4 X 35 X 47.7MM, EQUIPMENT NAME CONTROL VALVE, MANUFACTURER METSO AUTOMATION, MANUFACTURER REFERENCE 233396 | QA | EA |  |  |  |  | akmal | R05 | 2021-07-15 15:25:23 | 2021-10-06 01:28:48
9903015039 | R1836 | SEAT,VALVE | 0000 | Stock | K77 | GEN | TMP | SEAT,VALVE: METSO;CTRL VALVE;H049610 | SEAT: VALVE, VALVE STYLE MANUAL AND CONTROL VALVE, MANUFACTURER METSO AUTOMATION, MANUFACTURER REFERENCE H049610 | QA | EA |  |  |  |  | akmal | R08 | 2021-07-15 15:25:23 | 2021-10-09 15:46:21
9903015040 | R1455 | PACKING | 0000 | TMP | TMP | GEN | TMP | PACKING: 6.4X35X47.7MM;CTRL VLV;233396 | PACKING: TYPE RING, SHAPE ROUND, SIZE 6.4 X 35 X 47.7MM, EQUIPMENT NAME CONTROL VALVE, MANUFACTURER METSO AUTOMATION, MANUFACTURER REFERENCE 233396 | QA | EA |  |  |  |  | akmal | R05 | 2021-07-15 15:25:23 | 2021-10-06 01:28:48
9903015041 | R1201 | KIT | 0000 | TMP | TMP | GEN | TMP | KIT: REPAIR;CTRL VALVE;RKN356XT | KIT: TYPE REPAIR, EQUIPMENT NAME CONTROL VALVE, MANUFACTURER METSO AUTOMATION, MANUFACTURER REFERENCE RKN356XT | QA1 | SET |  |  |  |  | akmal | R07 | 2021-07-15 15:25:23 | 2021-09-04 16:31:32
9903015042 | R1201 | KIT | 0000 | TMP | TMP | GEN | TMP | KIT: REPAIR;CTRL VALVE;RKN359XT | KIT: TYPE REPAIR, EQUIPMENT NAME CONTROL VALVE, MANUFACTURER METSO AUTOMATION, MANUFACTURER REFERENCE RKN359XT | QA1 | SET |  |  |  |  | akmal | R07 | 2021-07-15 15:25:23 | 2021-09-04 16:31:44
9903015043 | R1201 | KIT | 0000 | TMP | TMP | GEN | TMP | KIT: REPAIR;CTRL VALVE;RKW360XZ | KIT: TYPE REPAIR, EQUIPMENT NAME CONTROL VALVE, MANUFACTURER METSO AUTOMATION, MANUFACTURER REFERENCE RKW360XZ | QA1 | SET |  |  |  |  | akmal | R07 | 2021-07-15 15:25:23 | 2021-09-04 16:31:49
9903015044 | R1201 | KIT | 0000 | TMP | TMP | GEN | TMP | KIT: REPAIR;CTRL VALVE;RKW354XZ | KIT: TYPE REPAIR, EQUIPMENT NAME CONTROL VALVE, MANUFACTURER METSO AUTOMATION, MANUFACTURER REFERENCE RKW354XZ | QA1 | SET |  |  |  |  | akmal | R07 | 2021-07-15 15:25:23 | 2021-09-04 16:31:54
9903015045 | R1201 | KIT | 0000 | TMP | TMP | GEN | TMP | KIT: REPAIR;CTRL VALVE;RKW660XZ | KIT: TYPE REPAIR, EQUIPMENT NAME CONTROL VALVE, MANUFACTURER METSO AUTOMATION, MANUFACTURER REFERENCE RKW660XZ | QA1 | SET |  |  |  |  | akmal | R07 | 2021-07-15 15:25:23 | 2021-09-04 16:31:57
9903015046 | R1201 | KIT | 0000 | TMP | TMP | GEN | TMP | KIT: REPAIR;CTRL VALVE;RKW280XZ | KIT: TYPE REPAIR, EQUIPMENT NAME CONTROL VALVE, MANUFACTURER METSO AUTOMATION, MANUFACTURER REFERENCE RKW280XZ | QA1 | SET |  |  |  |  | akmal | R07 | 2021-07-15 15:25:23 | 2021-09-04 16:32:03
9903015047 | R1831 | SEAL,O-RING | 0000 | TMP | TMP | GEN | TMP | SEAL,O-RING: | SEAL: O-RING, INSIDE DIAMETER 61MM, OUTSIDE DIAMETER 69MM, WIDTH 4.5MM, EQUIPMENT NAME CONTROL VALVE, MANUFACTURER METSO AUTOMATION, MANUFACTURER REFERENCE 234264 | CAT | EA |  |  |  |  | akmal | R13 | 2021-07-15 15:25:23 | 2021-09-01 11:54:17
9903015048 | R1740 | RING | 0000 | TMP | TMP | GEN | TMP | RING: CTRL VALVE | RING: TYPE SHEET, S19, SIZE 37MM ID X 48MM OD X 0.8MM T, EQUIPMENT NAME CONTROL VALVE, MANUFACTURER METSO AUTOMATION, MANUFACTURER REFERENCE 234267 | CAT | EA |  |  |  |  | syaiful | R13 | 2021-07-15 15:25:23 | 2021-11-29 14:53:15
9903015049 | R1826 | SEAL | 0000 | TMP | TMP | GEN | TMP | SEAL: V-RING | SEAL: TYPE V-RING, EQUIPMENT NAME MANUAL & CONTROL VALVE, MANUFACTURER METSO AUTOMATION, MANUFACTURER REFERENCE 004-0705-50, MA-02 | CAT | SET |  |  |  |  | syaiful | R13 | 2021-07-15 15:25:23 | 2021-09-20 11:52:13
9903015050 | R1740 | RING | 0000 | TMP | TMP | GEN | TMP | RING: SEAT | RING: TYPE VALVE SEAT, SPECIAL FEATURES L1C06K, EQUIPMENT NAME MANUAL & CONTROL VALVE, MANUFACTURER METSO AUTOMATION, MANUFACTURER REFERENCE 743822 | CAT | SET |  |  |  |  | syaiful | R13 | 2021-07-15 15:25:23 | 2021-11-14 09:47:49
9903015051 | R0943 | GASKET | 0000 | TMP | TMP | GEN | TMP | GASKET: RD;PTFE;CTRL VALVE;174190 | GASKET: SIZE 37MM OD X 0.78MM THK, MATERIAL PTFE, SHAPE ROUND, EQUIPMENT NAME CONTROL VALVE, MANUFACTURER METSO AUTOMATION, MANUFACTURER REFERENCE 174190 | QA | EA |  |  |  |  | akmal | R05 | 2021-07-15 15:25:23 | 2021-09-30 13:54:47
9903015052 | R2048 | STRIP | 0000 | TMP | TMP | GEN | TMP | STRIP: SEAL;5.5X0.4X800MM;METSO;4496 | STRIP: TYPE SEAL, SIZE 5.5 X 0.4 X 800MM, EQUIPMENT NAME MANUAL & CONTROL VALVE, MANUFACTURER METSO AUTOMATION, MANUFACTURER REFERENCE 4496 | QA | EA |  |  |  |  | syaiful | R10 | 2021-07-15 15:25:23 | 2021-11-26 14:47:38
9903015053 | R1826 | SEAL | 0000 | TMP | TMP | GEN | TMP | SEAL: V-RING | SEAL: TYPE V-RING, EQUIPMENT NAME MANUAL & CONTROL VALVE, MANUFACTURER METSO AUTOMATION, MANUFACTURER REFERENCE 25-27.7-20, H006783 | CAT | SET |  |  |  |  | syaiful | R13 | 2021-07-15 15:25:23 | 2021-09-20 11:52:36
9903015054 | R1201 | KIT | 0000 | TMP | TMP | GEN | TMP | KIT: REPAIR;CTRL VALVE;RKW357XZ | KIT: TYPE REPAIR, EQUIPMENT NAME CONTROL VALVE, MANUFACTURER METSO AUTOMATION, MANUFACTURER REFERENCE RKW357XZ | QA1 | SET |  |  |  |  | akmal | R07 | 2021-07-15 15:25:23 | 2021-09-04 16:32:08
9903015055 | R1201 | KIT | 0000 | TMP | TMP | GEN | TMP | KIT: REPAIR;CTRL VALVE;RKW569XZ | KIT: TYPE REPAIR, EQUIPMENT NAME CONTROL VALVE, MANUFACTURER METSO AUTOMATION, MANUFACTURER REFERENCE RKW569XZ | QA1 | SET |  |  |  |  | akmal | R07 | 2021-07-15 15:25:23 | 2021-09-04 16:32:13
9903015056 | R1201 | KIT | 0000 | TMP | TMP | GEN | TMP | KIT: REPAIR;CTRL VALVE;RKW334XZ | KIT: TYPE REPAIR, EQUIPMENT NAME CONTROL VALVE, MANUFACTURER METSO AUTOMATION, MANUFACTURER REFERENCE RKW334XZ | QA1 | SET |  |  |  |  | akmal | R07 | 2021-07-15 15:25:23 | 2021-09-04 16:32:18
9903015057 | R2283 | VALVE,SPOOL | 0000 | TMP | TMP | GEN | TMP | VALVE,SPOOL: | VALVE: SPOOL, SPECIAL FEATURES ASSEMBLY, EQUIPMENT NAME CONTROL VALVE, MANUFACTURER METSO AUTOMATION, MANUFACTURER REFERENCE H039294 | CAT | SET |  |  |  |  | akmal |  | 2021-07-15 15:25:23 | 2021-09-01 11:50:18
9903015067 | R2268 | VALVE | 0000 | TMP | TMP | GEN | TMP | VALVE: | VALVE: TYPE SHOWER, MANUFACTURER REFERENCE SP265 | CAT | EA |  |  |  |  | 2zAOHdDtW9 | R14 | 2021-07-15 15:25:23 | 2021-12-08 02:02:56
9903015068 | R1201 | KIT | 0000 | TMP | TMP | GEN | TMP | KIT: REPAIR;CTRL VALVE;RKW359MT | KIT: TYPE REPAIR, CONTAINS A GASKET 4 IN, EQUIPMENT NAME CONTROL VALVE, MANUFACTURER METSO AUTOMATION, MANUFACTURER REFERENCE RKW359MT | QA1 | SET |  |  |  |  | akmal | R07 | 2021-07-15 15:25:23 | 2021-09-04 16:32:23
9903015069 | R1834 | SEAT | 0000 | TMP | TMP | GEN | TMP | SEAT: | SEAT: TYPE GP-ADJUSTABLE SUSPENSION, EQUIPMENT NAME WHEEL LOADER, EQUIPMENT TYPE/MODEL IT28B, MANUFACTURER CATERPILLAR, MANUFACTURER REFERENCE 6W8914 | CAT | PC |  |  |  |  | syaiful | R13 | 2021-07-15 15:25:23 | 2021-07-31 12:35:41
9903015070 | R1443 | O-RING | 5331 | Stock | K85 | GEN | TMP | O-RING: COVER:AUTO STRAINER;961-470-33 | O-RING: TYPE COVER, EQUIPMENT NAME AUTOMATIC STRAINER, EQUIPMENT TYPE/MODEL 2 IN-723, MANUFACTURER FLUID ENGINEERING, MANUFACTURER REFERENCE 961-470-33 | QA | EA |  |  |  |  | syaiful | R06 | 2021-07-15 15:25:23 | 2021-10-06 23:57:23
9903015071 | R1455 | PACKING | 0000 | TMP | TMP | GEN | TMP | PACKING: STRAINER;723-12;870-10-1370-34 | PACKING: EQUIPMENT NAME AUTOMATIC STRAINER, EQUIPMENT TYPE/MODEL 723-12 IN, MANUFACTURER FLUID ENGINEERING, MANUFACTURER REFERENCE 870-10-1370-34 | QA | SET |  |  |  |  | akmal | R06 | 2021-07-15 15:25:23 | 2021-10-06 01:16:06
9903015072 | R0151 | BEARING | 0000 | TMP | TMP | GEN | TMP | BEARING: LO;AUTO STRAIN;723-2IN;010-1436 | BEARING: TYPE LOWER, EQUIPMENT NAME AUTOMATIC STRAINER, EQUIPMENT TYPE/MODEL 723-2 IN, MANUFACTURER FLUID ENGINEERING, MANUFACTURER REFERENCE 010-1436 | QA | EA |  |  |  |  | syaiful | R06 | 2021-07-15 15:25:23 | 2021-09-27 14:58:22
9903015073 | R1877 | SHOE | 0000 | TMP | TMP | GEN | TMP | SHOE: PORT;STRAINER;12IN;010-9704-01-08 | SHOE: TYPE PORT, EQUIPMENT NAME AUTOMATIC STRAINER, EQUIPMENT TYPE/MODEL 723-12 IN, MANUFACTURER FLUID ENGINEERING, MANUFACTURER REFERENCE 010-9704-01-08 | QA | EA |  |  |  |  | jayadi | R15 | 2021-07-15 15:25:23 | 2021-12-06 11:24:54
9903015074 | R1826 | SEAL | 0000 | TMP | TMP | GEN | TMP | SEAL: | SEAL: TYPE BEARING, EQUIPMENT NAME AUTOMATIC STRAINER, EQUIPMENT TYPE/MODEL 12 IN-723, MANUFACTURER FLUID ENGINEERING, MANUFACTURER REFERENCE 864-10-2417--05 | CAT | EA |  |  |  |  | syaiful | R15 | 2021-07-15 15:25:23 | 2021-09-22 09:51:32
9903015075 | R0978 | GLAND,PACKING | 0000 | TMP | TMP | GEN | TMP | GLAND: | GLAND: PACKING, EQUIPMENT NAME AUTOMATIC STRAINER, EQUIPMENT TYPE/MODEL 12 IN-723, MANUFACTURER FLUID ENGINEERING, MANUFACTURER REFERENCE 010-1341-02 | CAT | SET |  |  |  |  | akmal | R13 | 2021-07-15 15:25:23 | 2021-10-05 23:38:38
9903015076 | R2057 | STUD | 0000 | TMP | TMP | GEN | TMP | STUD: | STUD: TYPE SHAFT, SPECIAL FEATURES STRAINER 12 IN-723 | CAT | EA |  |  |  |  | akmal | R14 | 2021-07-15 15:25:23 | 2021-12-08 01:41:51
9903015077 | R0089 | BACK | 0000 | TMP | TMP | GEN | TMP | BACK: | BACK: TYPE WASH, SPECIAL FEATURES STRAINER 12 IN - 723 | CAT | EA |  |  |  |  | akmal |  | 2021-07-15 15:25:23 | 2021-12-14 12:48:20
9903015078 | R0770 | DRIVE,AC MOTOR | 0000 | TMP | TMP | GEN | TMP | DRIVE,AC MOTOR: | DRIVE: AC MOTOR, POWER 1/3 HP, INPUT RATING 110/220VAC, EQUIPMENT NAME STRAINER , EQUIPMENT TYPE/MODEL 723-12 IN, MANUFACTURER BALDOR, MANUFACTURER REFERENCE VL-3501-50, 34C63W120, 949-10-3581 | CAT | EA |  |  |  |  | syaiful | R15 | 2021-07-15 15:25:23 | 2021-12-06 19:33:34
9903015079 | R2084 | SWITCH,PRESSURE | 0000 | TMP | TMP | GEN | TMP | SWITCH,PRESSURE: | SWITCH: PRESSURE, TYPE DIFFERENTIAL, USAGE DESIGN STRAINER 12 IN - 723 | CAT | EA |  |  |  |  | akmal |  | 2021-07-15 15:25:23 | 2021-12-11 22:53:17
9903015080 | R2268 | VALVE | 0000 | TMP | TMP | GEN | TMP | VALVE: | VALVE: TYPE ACTUATOR, TEMPERATURE RATING T6CSA, SPECIAL FEATURES MODEL: 1203P6S#42345 | CAT | EA |  |  |  |  | OK8cGFT5ze | R14 | 2021-07-15 15:25:23 | 2021-12-08 04:12:31
9903015081 | R1443 | O-RING | 5331 | Stock | K85 | GEN | TMP | O-RING: COVER:AUTO STRAINER;961-367-33 | O-RING: TYPE COVER, EQUIPMENT NAME AUTOMATIC STRAINER, EQUIPMENT TYPE/MODEL 2 IN-793, MANUFACTURER FLUID ENGINEERING, MANUFACTURER REFERENCE 961-367-33 | QA | EA |  |  |  |  | syaiful | R06 | 2021-07-15 15:25:23 | 2021-10-13 13:41:27
9903015082 | R1455 | PACKING | 0000 | TMP | TMP | GEN | TMP | PACKING: STRAINER;793-2IN;870-10-1371-34 | PACKING: EQUIPMENT NAME AUTOMATIC STRAINER, EQUIPMENT TYPE/MODEL 793-2 IN, MANUFACTURER FLUID ENGINEERING, MANUFACTURER REFERENCE 870-10-1371-34 | QA | SET |  |  |  |  | syaiful | R06 | 2021-07-15 15:25:23 | 2021-10-06 01:16:24
9903015083 | R0151 | BEARING | 0000 | TMP | TMP | GEN | TMP | BEARING: LO;AUTO STRAIN;739-2IN;010-1336 | BEARING: TYPE LOWER, EQUIPMENT NAME AUTOMATIC STRAINER, EQUIPMENT TYPE/MODEL 739-2 IN, MANUFACTURER FLUID ENGINEERING, MANUFACTURER REFERENCE 010-1336 | QA | EA |  |  |  |  | syaiful | R06 | 2021-07-15 15:25:23 | 2021-09-27 15:00:56
9903015084 | R1877 | SHOE | 0000 | TMP | TMP | GEN | TMP | SHOE: PORT;STRAINER;12IN;010-9702-01-108 | SHOE: TYPE PORT, EQUIPMENT NAME AUTOMATIC STRAINER, EQUIPMENT TYPE/MODEL 723-12 IN, MANUFACTURER FLUID ENGINEERING, MANUFACTURER REFERENCE 010-9702-01-108 | QA | EA |  |  |  |  | jayadi | R15 | 2021-07-15 15:25:23 | 2021-12-06 11:25:16
9903015085 | R1826 | SEAL | 0000 | TMP | TMP | GEN | TMP | SEAL: | SEAL: TYPE BEARING, EQUIPMENT NAME AUTOMATIC STRAINER, EQUIPMENT TYPE/MODEL 2 IN-793, MANUFACTURER FLUID ENGINEERING, MANUFACTURER REFERENCE 010-1338-05 | CAT | EA |  |  |  |  | syaiful | R15 | 2021-07-15 15:25:23 | 2021-09-21 21:40:57
9903015086 | R0978 | GLAND,PACKING | 0000 | TMP | TMP | GEN | TMP | GLAND: | GLAND: PACKING, EQUIPMENT NAME AUTOMATIC STRAINER, EQUIPMENT TYPE/MODEL 2 IN-793, MANUFACTURER FLUID ENGINEERING, MANUFACTURER REFERENCE 010-1341-02 | CAT | SET |  |  |  |  | syaiful | R13 | 2021-07-15 15:25:23 | 2021-09-21 21:36:49
9903015087 | R1584 | PORT | 0000 | TMP | TMP | GEN | TMP | PORT: | PORT: TYPE BACKWASH, USAGE DESIGN AUTOMATIC STRAINER 2 IN-793, MANUFACTURER REFERENCE 899-20-2785-22 | CAT | EA |  |  |  |  | bursah | R15 | 2021-07-15 15:25:23 | 2021-11-25 10:50:06
9903015088 | R1443 | O-RING | 5331 | Stock | K85 | GEN | TMP | O-RING: COVER:DUPLEX STRAINER;961-568-33 | O-RING: TYPE COVER, EQUIPMENT NAME DUPLEX STRAINER, EQUIPMENT TYPE/MODEL 10 IN-536, MANUFACTURER REFERENCE 961-568-33 | QA | EA |  |  |  |  | syaiful | R06 | 2021-07-15 15:25:23 | 2021-10-06 23:59:01
9903015100 | R2234 | TUBE,CAPILLARY | 0000 | TMP | TMP | GEN | TMP | TUBE,CAPILLARY: | TUBE: CAPILLARY, SIZE 4MM OD X 0.5MM THK, MATERIAL INCOLOY 825 | CAT | RL |  |  |  |  | akmal | R12 | 2021-07-15 15:25:23 | 2021-10-08 00:26:04
9903015102 | R2234 | TUBE,CAPILLARY | 0000 | TMP | TMP | GEN | TMP | TUBE,CAPILLARY: | TUBE: CAPILLARY, SIZE 3.17MM OD X 0.5MM THK, MATERIAL INCOLOY 825 | CAT | FT |  |  |  |  | akmal | R12 | 2021-07-15 15:25:23 | 2021-10-08 00:18:55
9903015103 | R2234 | TUBE,CAPILLARY | 0000 | TMP | TMP | GEN | TMP | TUBE,CAPILLARY: | TUBE: CAPILLARY, SIZE 3.17MM OD X 0.71MM THK, MATERIAL INCOLOY 825 | CAT | FT |  |  |  |  | akmal | R12 | 2021-07-15 15:25:23 | 2021-10-08 00:17:49
9903015104 | R2234 | TUBE,CAPILLARY | 0000 | TMP | TMP | GEN | TMP | TUBE,CAPILLARY: | TUBE: CAPILLARY, SIZE 4MM OD X 0.5MM THK, MATERIAL STAINLESS STEEL 316 | CAT | RL |  |  |  |  | akmal | R12 | 2021-07-15 15:25:23 | 2021-10-08 00:26:48
9903015105 | R2234 | TUBE,CAPILLARY | 0000 | TMP | TMP | GEN | TMP | TUBE,CAPILLARY: | TUBE: CAPILLARY, SIZE 4MM OD X 0.71MM THK, MATERIAL STAINLESS STEEL 316 | CAT | RL |  |  |  |  | akmal | R12 | 2021-07-15 15:25:23 | 2021-10-08 00:27:24
9903015106 | R2234 | TUBE,CAPILLARY | 0000 | TMP | TMP | GEN | TMP | TUBE,CAPILLARY: | TUBE: CAPILLARY, SIZE 3.17MM OD X 0.5MM THK, MATERIAL STAINLESS STEEL 316 | CAT | FT |  |  |  |  | akmal | R12 | 2021-07-15 15:25:23 | 2021-10-08 00:11:03
9903015107 | R2234 | TUBE,CAPILLARY | 0000 | TMP | TMP | GEN | TMP | TUBE,CAPILLARY: | TUBE: CAPILLARY, SIZE 3.17MM OD X 0.71MM THK, MATERIAL STAINLESS STEEL 316 | CAT | FT |  |  |  |  | akmal | R12 | 2021-07-15 15:25:23 | 2021-10-08 00:23:01
9903015108 | R1443 | O-RING | 5331 | Stock | K85 | GEN | TMP | O-RING: COVER | O-RING: TYPE COVER, EQUIPMENT NAME Y STRAINER, 2 IN X 180 PSI, MANUFACTURER REFERENCE 937-020YSW600SS-57 | CAT | EA |  |  |  |  | bursah | R11 | 2021-07-15 15:25:23 | 2021-11-18 09:43:50
9903015109 | R0943 | GASKET | 0000 | TMP | TMP | GEN | TMP | GASKET: | GASKET: TYPE KIT, SPECIAL FEATURES PART FOR PSV SRASIN RSBD | CAT | KI |  |  |  |  | 2zAOHdDtW9 | R14 | 2021-07-15 15:25:23 | 2021-12-08 02:05:14
9903015110 | R0730 | DISC | 0000 | TMP | TMP | GEN | TMP | DISC: | DISC: TYPE S11002451, USAGE DESIGN PSV SRASIN RSBD, MANUFACTURER REFERENCE 220-400 | CAT | SET |  |  |  |  | bursah | R15 | 2021-07-15 15:25:23 | 2021-12-07 03:09:15
9903015114 | R1608 | PROGRAMMER | 0000 | TMP | TMP | GEN | TMP | PROGRAMMER: | PROGRAMMER: TYPE EPROM, USAGE DESIGN CONVERTER EXA-PH402, RL3.2, MANUFACTURER YOKOGAWA, MANUFACTURER REFERENCE 6H1038-340166, 1-P0639-03 | CAT | EA |  |  |  |  | jayadi | R15 | 2021-07-15 15:25:23 | 2021-12-09 03:10:30
9903015115 | R2203 | TRANSMITTER,DIFFERENTIAL PRESSURE | 0000 | TMP | TMP | GEN | TMP | TRANSMITTER,DP: | TRANSMITTER: DIFFERENTIAL PRESSURE, OUTPUT RANGE 4-20MA, SUPPLY RATING 10.5-32 | CAT | EA |  |  |  |  | OK8cGFT5ze | R14 | 2021-07-15 15:25:23 | 2021-12-08 04:01:30
9903015116 | R2206 | TRANSMITTER,PRESSURE | 0000 | TMP | TMP | GEN | TMP | TRANSMITTER,PRES: | TRANSMITTER: PRESSURE, INPUT RANGE DIAPHRAGM, OUTPUT RANGE 4-20MA, SUPPLY RATING 10.5-32, SPECIAL FEATURES MODEL: EJX 118 A | CAT | EA |  |  |  |  | OK8cGFT5ze | R14 | 2021-07-15 15:25:23 | 2021-12-08 04:05:51
9903015117 | R2206 | TRANSMITTER,PRESSURE | 0000 | TMP | TMP | GEN | TMP | TRANSMITTER,PRES: | TRANSMITTER: PRESSURE, INPUT RANGE DIAPHRAGM, OUTPUT RANGE 4-20MA, SUPPLY RATING 10.5-42, SPECIAL FEATURES MODEL: EJX 118 A | CAT | EA |  |  |  |  | OK8cGFT5ze | R14 | 2021-07-15 15:25:23 | 2021-12-08 04:03:54
9903015118 | R2202 | TRANSMITTER | 0000 | TMP | TMP | GEN | TMP | TRANSMITTER: | TRANSMITTER: TYPE GAUGE PRESSURE, INPUT RANGE 0-30 BAR, OUTPUT RANGE 4-20MADC, SUPPLY RATING 10.5-32 | CAT | EA |  |  |  |  | OK8cGFT5ze | R14 | 2021-07-15 15:25:23 | 2021-12-08 04:07:51
9903015120 | R2207 | TRANSMITTER,TEMPERATURE | 0000 | TMP | TMP | GEN | TMP | TRANSMITTER,TEMP: | TRANSMITTER: TEMPERATURE, INPUT RANGE 0 TO 1300M BAR ABS, OUTPUT RANGE 4 TO 20MADC, SUPPLY RATING 10.5 TO 32, SPECIAL FEATURES STYLE: S1, SUFFIX: -EMS4B-99DB/X1/A/N4/D3, MAP: 1.3 BAR ABS | CAT | EA |  |  |  |  | ZgH3cidbSh |  | 2021-07-15 15:25:23 | 2021-12-11 20:32:37
9903015121 | R2207 | TRANSMITTER,TEMPERATURE | 0000 | TMP | TMP | GEN | TMP | TRANSMITTER,TEMP: | TRANSMITTER: TEMPERATURE, OUTPUT RANGE 4 TO 20MADC, SUPPLY RATING 24VDC, SPECIAL FEATURES STYLE: S3, SUFFIX: -EA4DB/A/X1/CM1, FACTORYCAL.: 0 - 200 DEGC | CAT | EA |  |  |  |  | ZgH3cidbSh |  | 2021-07-15 15:25:23 | 2021-12-11 20:28:48
9903015122 | R2207 | TRANSMITTER,TEMPERATURE | 0000 | TMP | TMP | GEN | TMP | TRANSMITTER,TEMP: | TRANSMITTER: TEMPERATURE, OUTPUT RANGE 0 - 20 MADC, SUPPLY RATING 24VDC, SPECIAL FEATURES STYLE: S3, FACTORY CAL.: 0 - 120 DEGC, SUFFIX: -EA4DB/X1/A | CAT | EA |  |  |  |  | ZgH3cidbSh |  | 2021-07-15 15:25:23 | 2021-12-11 20:25:56
9903015123 | R1605 | PROBE | 0000 | TMP | TMP | GEN | TMP | PROBE: | PROBE: TYPE PH SENSOR, TIP DIAMETER 1 IN, RATING 0-14 PH, CABLE LENGTH 3M, MATERIAL PPS 40GF (RYTON), SPECIAL FEATURES 1 IN NPT DOME SHAPE, MANUFACTURER YOKOGAWA, MANUFACTURER REFERENCE FU20-03-T1-NPT/NSS | CAT | EA |  |  |  |  | bursah | R15 | 2021-07-15 15:25:23 | 2021-12-07 03:15:59
9903015124 | R0389 | CARD | 0000 | TMP | TMP | GEN | TMP | CARD: | CARD: TYPE CPU ASSEMBLY, EQUIPMENT NAME TRANSMITTER, ADDITIONAL EQUIPMENT DATA PROD CTR.741, MANUFACTURER YOKOGAWA, MANUFACTURER REFERENCE F9342AL | CAT | EA |  |  |  |  | syaiful | R12 | 2021-07-15 15:25:23 | 2021-10-07 23:02:44
9903015125 | R0389 | CARD | 0000 | TMP | TMP | GEN | TMP | CARD: | CARD: TYPE CPU ASSEMBLY, EQUIPMENT NAME TRANSMITTER, ADDITIONAL EQUIPMENT DATA PROD CTR.B60, MANUFACTURER YOKOGAWA, MANUFACTURER REFERENCE F9167BX | CAT | EA |  |  |  |  | syaiful | R12 | 2021-07-15 15:25:23 | 2021-10-07 23:00:21
9903015126 | R0389 | CARD | 0000 | TMP | TMP | GEN | TMP | CARD: | CARD: TYPE CPU ASSEMBLY, EQUIPMENT NAME TRANSMITTER, ADDITIONAL EQUIPMENT DATA PROD CTR.B60, MANUFACTURER YOKOGAWA, MANUFACTURER REFERENCE F9167BM | CAT | EA |  |  |  |  | syaiful | R12 | 2021-07-15 15:25:23 | 2021-10-07 22:59:51
9903015127 | R0232 | BOARD | 0000 | TMP | TMP | GEN | TMP | BOARD: | BOARD: TYPE LCD, ASSEMBLY, EQUIPMENT NAME DIFFERENTIAL PRESSURE TRANSMITTER, EQUIPMENT TYPE/MODEL EJ110, ADDITIONAL EQUIPMENT DATA PROD CTR.0070, MANUFACTURER YOKOGAWA, MANUFACTURER REFERENCE F9342BL | CAT | EA |  |  |  |  | syaiful | R12 | 2021-07-15 15:25:23 | 2021-10-07 22:41:46
9903015128 | R0232 | BOARD | 0000 | TMP | TMP | GEN | TMP | BOARD: | BOARD: TYPE LCD, ASSEMBLY, EQUIPMENT NAME TRANSMITTER, ADDITIONAL EQUIPMENT DATA PROD CTR.B70, MANUFACTURER YOKOGAWA, MANUFACTURER REFERENCE F9167DA | CAT | EA |  |  |  |  | syaiful | R12 | 2021-07-15 15:25:23 | 2021-10-07 22:51:14
9903015129 | R0384 | CAPSULE | 0000 | TMP | TMP | GEN | TMP | CAPSULE: | CAPSULE: TYPE ASSEMBLY, EQUIPMENT NAME DIFFERENTIAL PRESSURE TRANSMITTER, EQUIPMENT TYPE/MODEL EJ110, ADDITIONAL EQUIPMENT DATA PROD CTR.0070, MANUFACTURER YOKOGAWA, MANUFACTURER REFERENCE F9349CB | CAT | EA |  |  |  |  | syaiful | R12 | 2021-07-15 15:25:23 | 2021-10-07 23:08:22
9903015130 | R0384 | CAPSULE | 0000 | TMP | TMP | GEN | TMP | CAPSULE: | CAPSULE: TYPE ASSEMBLY, EQUIPMENT NAME TRANSMITTER, ADDITIONAL EQUIPMENT DATA PROD CTR.742, MANUFACTURER YOKOGAWA, MANUFACTURER REFERENCE F9349LB | CAT | EA |  |  |  |  | syaiful | R12 | 2021-07-15 15:25:23 | 2021-10-07 23:06:30
9903015131 | R0384 | CAPSULE | 0000 | TMP | TMP | GEN | TMP | CAPSULE: | CAPSULE: TYPE ASSEMBLY, EQUIPMENT NAME TRANSMITTER, ADDITIONAL EQUIPMENT DATA PROD CTR.742, MANUFACTURER YOKOGAWA, MANUFACTURER REFERENCE F9349KB | CAT | EA |  |  |  |  | syaiful | R12 | 2021-07-15 15:25:23 | 2021-10-07 23:06:49
9903015132 | R1443 | O-RING | 5331 | Stock | K85 | GEN | TMP | O-RING: | O-RING: EQUIPMENT NAME DIFFERENTIAL PRESSURE TRANSMITTER, EQUIPMENT TYPE/MODEL EJ110, ADDITIONAL EQUIPMENT DATA PROD CTR.0070, MANUFACTURER YOKOGAWA, MANUFACTURER REFERENCE F9300AJ | CAT | EA |  |  |  |  | syaiful | R11 | 2021-07-15 15:25:23 | 2021-10-07 22:34:53
9903015133 | R1443 | O-RING | 5331 | Stock | K85 | GEN | TMP | O-RING: | O-RING: SPECIAL FEATURES PROD,CTR.: B60 | CAT | EA |  |  |  |  | 2zAOHdDtW9 | R14 | 2021-07-15 15:25:23 | 2021-12-08 02:09:16
9903015134 | R0943 | GASKET | 0000 | TMP | TMP | GEN | TMP | GASKET: DP TRANSMITTER;EJ110;F9340GA | GASKET: EQUIPMENT NAME DIFFERENTIAL PRESSURE TRANSMITTER, EQUIPMENT TYPE/MODEL EJ110, ADDITIONAL EQUIPMENT DATA PROD CTR.0070, MANUFACTURER YOKOGAWA, MANUFACTURER REFERENCE F9340GA | QA | EA |  |  |  |  | syaiful | R09 | 2021-07-15 15:25:23 | 2021-11-11 15:22:17
9903015135 | R0943 | GASKET | 0000 | TMP | TMP | GEN | TMP | GASKET: DP TRANSMITTER;EJ110;D0114RB | GASKET: EQUIPMENT NAME DIFFERENTIAL PRESSURE TRANSMITTER, EQUIPMENT TYPE/MODEL EJ110, ADDITIONAL EQUIPMENT DATA PROD CTR.0070, MANUFACTURER YOKOGAWA, MANUFACTURER REFERENCE D0114RB | QA | EA |  |  |  |  | syaiful | R09 | 2021-07-15 15:25:23 | 2021-11-11 15:22:24
9903015136 | R0232 | BOARD | 0000 | TMP | TMP | GEN | TMP | BOARD: | BOARD: TYPE DIGITAL, PH 4026, EQUIPMENT NAME DIFFERENTIAL PRESSURE TRANSMITTER, EQUIPMENT TYPE/MODEL EJ110, ADDITIONAL EQUIPMENT DATA PROD CTR.0070, MANUFACTURER YOKOGAWA, MANUFACTURER REFERENCE K1543DB | CAT | EA |  |  |  |  | syaiful | R13 | 2021-07-15 15:25:23 | 2021-10-07 22:42:13
9903015137 | R0936 | FUSE | 0000 | TMP | TMP | GEN | TMP | FUSE: | FUSE: VOLTAGE 24VDC | CAT | EA |  |  |  |  | ZgH3cidbSh | R14 | 2021-07-15 15:25:23 | 2021-12-07 18:01:52
9903015138 | R1545 | PLATE | 0000 | TMP | TMP | GEN | TMP | PLATE: | PLATE: TYPE FLOATING, SIZE 777MM DIA X 8MM THK, MATERIAL STEEL SS-41, SPECIAL FEATURES CHAMFER 2 MM AT ONE SIDE EDGE, EQUIPMENT NAME ATMOSPHERE RELIEF DEVICE, MANUFACTURER REFERENCE DWG:26-T10-2535-POS 3 | CAT | EA |  |  |  |  | syaiful | R15 | 2021-07-15 15:25:23 | 2021-12-06 20:13:44
9903015139 | R0569 | CONSOLE | 0000 | TMP | TMP | GEN | TMP | CONSOLE: | CONSOLE: TYPE REMOTE WIRELESS, USAGE DESIGN OVERHEAD, EQUIPMENT NAME CRANE, EQUIPMENT TYPE/MODEL 80/ 32 TON | CAT | EA |  |  |  |  | dadan |  | 2021-07-15 15:25:23 | 2021-12-14 14:53:16
9903015142 | R0977 | GLAND | 0000 | TMP | TMP | GEN | TMP | GLAND: HEAD 904T/S;NCG;R13-7327-XGP-1 | GLAND: TYPE HEAD 904T/S, EQUIPMENT NAME NCG SYSTEM, MANUFACTURER NASH, MANUFACTURER REFERENCE R13-7327-XGP-1 | QA | EA |  |  |  |  | bursah | R12 | 2021-07-15 15:25:23 | 2021-12-05 23:29:13
9903015143 | R0977 | GLAND | 0000 | TMP | TMP | GEN | TMP | GLAND: HEAD 904T/S;NCG;R13-8140-XGP-1 | GLAND: TYPE HEAD 904T/S, EQUIPMENT NAME NCG SYSTEM, MANUFACTURER NASH, MANUFACTURER REFERENCE R13-8140-XGP-1 | QA | EA |  |  |  |  | jayadi | R15 | 2021-07-15 15:25:23 | 2021-12-05 23:34:54
9903015144 | R0943 | GASKET | 0000 | TMP | TMP | GEN | TMP | GASKET: NCG SYSTEM;3200071-0625 | GASKET: EQUIPMENT NAME NCG SYSTEM, MANUFACTURER NASH ELMO, MANUFACTURER REFERENCE 3200071-0625 | QA | EA |  |  |  |  | jayadi | R15 | 2021-07-15 15:25:23 | 2021-12-05 23:24:19
9903015145 | R1740 | RING | 0000 | TMP | TMP | GEN | TMP | RING: REV B;NASH ELMO;NCG SYSTEM;3200212 | RING: TYPE REV B, EQUIPMENT NAME NCG SYSTEM, MANUFACTURER NASH ELMO, MANUFACTURER REFERENCE 3200212 | QA | EA |  |  |  |  | jayadi | R15 | 2021-07-15 15:25:23 | 2021-12-05 23:59:06
9903015146 | R1740 | RING | 0000 | TMP | TMP | GEN | TMP | RING: REV B;NASH ELMO;NCG SYSTEM;3200218 | RING: TYPE REV B, EQUIPMENT NAME NCG SYSTEM, MANUFACTURER NASH ELMO, MANUFACTURER REFERENCE 3200218 | QA | EA |  |  |  |  | jayadi | R15 | 2021-07-15 15:25:23 | 2021-12-05 23:56:24
9903015147 | R1740 | RING | 0000 | TMP | TMP | GEN | TMP | RING: RUBBER;NASH ELMO;NCG SYSTEM | RING: MATERIAL RUBBER, EQUIPMENT NAME NCG SYSTEM, MANUFACTURER NASH ELMO | QA | EA |  |  |  |  | jayadi | R15 | 2021-07-15 15:25:23 | 2021-12-05 23:42:48
9903015148 | R1826 | SEAL | 0000 | TMP | TMP | GEN | TMP | SEAL: OIL CLIPER;NCG SYSTEM;913012 | SEAL: TYPE OIL CLIPER, EQUIPMENT NAME NCG SYSTEM, MANUFACTURER NASH, MANUFACTURER REFERENCE 913012 | QA | EA |  |  |  |  | bursah | R15 | 2021-07-15 15:25:23 | 2021-12-05 23:47:50
9903015149 | R1830 | SEAL,OIL | 0000 | TMP | TMP | GEN | TMP | SEAL,OIL: 1LIP-SPR;146.05X171.45X12.7MM | SEAL: OIL, TYPE SINGLE LIP, SPRING LOADED, INSIDE DIAMETER 146.05MM, OUTSIDE DIAMETER 171.45MM, WIDTH 12.7MM, SEAL MATERIAL FLUOROCARBON (FKM), CAGE MATERIAL STEEL | QA | EA |  |  |  |  | bursah | R07 | 2021-07-15 15:25:23 | 2021-11-07 11:16:58
9903015150 | R0334 | BUSHING,ELECTRICAL CONDUCTOR | 0000 | TMP | TMP | GEN | TMP | BUSHING,ELEC: HV XFMR | BUSHING: ELECTRICAL CONDUCTOR, TYPE HIGH VOLTAGE MAIN TRANSFORMER, VOLTAGE 12KV, AMPERAGE 3MVA, MANUFACTURER COMEM | CAT | EA |  |  |  |  | akmal | R12 | 2021-07-15 15:25:23 | 2021-11-19 14:52:45
9903015151 | R0334 | BUSHING,ELECTRICAL CONDUCTOR | 0000 | TMP | TMP | GEN | TMP | BUSHING,ELEC: 3KV;4500A | BUSHING: ELECTRICAL CONDUCTOR, TYPE LOW VOLTAGE 3MVA TRANSFORMER, VOLTAGE 3KV, AMPERAGE 4500A | CAT | EA |  |  |  |  | akmal | R11 | 2021-07-15 15:25:23 | 2021-11-19 13:35:22
9903015152 | R2268 | VALVE | 0000 | TMP | TMP | GEN | TMP | VALVE: | VALVE: TYPE SAFETY, DESIGN RATING 50T-7PSI, SPECIAL FEATURES 3 MVA TRANSFORMER | CAT | EA |  |  |  |  | OK8cGFT5ze | R14 | 2021-07-15 15:25:23 | 2021-12-08 04:21:26
9903015153 | R1702 | RELAY | 0000 | TMP | TMP | GEN | TMP | RELAY: | RELAY: TYPE BUCHOLZ, SPECIAL FEATURES 2 IN, PART FOR 3 MVA TRANSFORMER, MANUFACTURER COMEM, MANUFACTURER REFERENCE A0311006 | CAT | EA |  |  |  |  | bSXVchTrki | R14 | 2021-07-15 15:25:23 | 2021-12-07 23:03:45
9903015154 | R1138 | INDICATOR | 0000 | TMP | TMP | GEN | TMP | INDICATOR: OIL | INDICATOR: TYPE OIL TEMPERATURE, SPECIAL FEATURES 4 TO 20MA DIGITAL SIGNAL, USAGE DESIGN FOR TRANSFORMER 3 MVA, MANUFACTURER REFERENCE MSRT-150, A0404012 | CAT | EA |  |  |  |  | jayadi | R15 | 2021-07-15 15:25:23 | 2021-12-09 04:24:35
9903015155 | R1138 | INDICATOR | 0000 | TMP | TMP | GEN | TMP | INDICATOR: | INDICATOR: TYPE WINDING TEMPERATURE, RANGE 4-20MA, SPECIAL FEATURES DIGITAL SIGNAL, USAGE DESIGN 3 MVA TRANSFORMER | CAT | EA |  |  |  |  | OK8cGFT5ze | R14 | 2021-07-15 15:25:23 | 2021-12-07 13:18:28
9903015156 | R1138 | INDICATOR | 0000 | TMP | TMP | GEN | TMP | INDICATOR: OIL LEVEL | INDICATOR: TYPE OIL LEVEL, USAGE DESIGN 3 MVA TRANSFORMER | CAT | EA |  |  |  |  | OK8cGFT5ze | R14 | 2021-07-15 15:25:23 | 2021-12-07 13:24:34
9903015157 | R0785 | DRYER | 0000 | TMP | TMP | GEN | TMP | DRYER: | DRYER: TYPE AIR, SPECIAL FEATURES 3L EM3DB, USAGE DESIGN FOR 3 MVA TRANSFORMER | CAT | EA |  |  |  |  | OK8cGFT5ze | R14 | 2021-07-15 15:25:23 | 2021-12-07 22:45:06
9903015159 | R0943 | GASKET | 0000 | TMP | TMP | GEN | TMP | GASKET: CORR;0.6X1X11;XFMR;3 MVA | GASKET: TYPE CORR, SIZE 0.6 X 1 X 11, EQUIPMENT NAME TRANSFORMER, EQUIPMENT TYPE/MODEL 3 MVA, MANUFACTURER REFERENCE C08011025 | QA | EA |  |  |  |  | jayadi | R15 | 2021-07-15 15:25:23 | 2021-12-06 00:46:11
9903015163 | R1455 | PACKING | 0000 | TMP | TMP | GEN | TMP | PACKING: GLAND;0.75IN;NASH;LRV PUMP | PACKING: TYPE GLAND, SIZE 0.75 IN, EQUIPMENT NAME LIQUID RING VACUUM PUMP A/B, EQUIPMENT TYPE/MODEL 904-T-SS, MANUFACTURER NASH, MANUFACTURER REFERENCE RPK-2824 | QA | EA |  |  |  |  | bursah | R05 | 2021-07-15 15:25:23 | 2021-09-05 11:06:08
9903015164 | R1018 | GUARD | 0000 | TMP | TMP | GEN | TMP | GUARD: | GUARD: SPECIAL FEATURES CD+AC-01 (4 BOX), USAGE DESIGN FOR NCG SYSTEM, MANUFACTURER REFERENCE PU-9256, 93825/93127 | CAT | SET |  |  |  |  | jayadi | R15 | 2021-07-15 15:25:23 | 2021-12-09 05:06:01
9903015166 | R0152 | BEARING,BALL | 3110 | Stock | K58 | GEN | TMP | BEARING,BALL: DG;95X200X45MM;6319MC3 | BEARING: BALL, TYPE DEEP GROOVE, NUMBER OF ROW SINGLE ROW, BORE DIAMETER 95MM, OUTSIDE DIAMETER 200MM, WIDTH 45MM, STYLE OPEN, CLEARANCE C3, CAGE MATERIAL MACHINED BRASS, BORE SHAPE CYLINDRICAL, BEARING CODE 6319MC3 | QA | EA |  |  |  |  | dzikri | R04 | 2021-07-15 15:25:23 | 2021-07-23 10:15:44
9903015167 | R0152 | BEARING,BALL | 3110 | Stock | K58 | GEN | TMP | BEARING,BALL: DG;120X260X55MM;6324MC3 | BEARING: BALL, TYPE DEEP GROOVE, NUMBER OF ROW SINGLE ROW, BORE DIAMETER 120MM, OUTSIDE DIAMETER 260MM, WIDTH 55MM, STYLE OPEN, CLEARANCE C3, CAGE MATERIAL MACHINED BRASS, BORE SHAPE CYLINDRICAL, BEARING CODE 6324MC3 | QA | EA |  |  |  |  | dzikri | R04 | 2021-07-15 15:25:23 | 2021-07-24 20:40:49
9903015205 | R1004 | GREASE,INDUSTRIAL | 0000 | Stock | K87 | GEN | TMP | GREASE: | GREASE: INDUSTRIAL, TYPE CLYDSPIN, TEMPERATURE RATING HIGH TEMP, THICKENER GRAPHITE AND MINERAL, COLOR BLACK SEMI SOLID, CONTAINER PAIL OF 15KG | CAT | CAN |  |  |  |  | bursah | R14 | 2021-07-15 15:25:23 | 2021-12-07 23:27:01
9903015233 | R1873 | SHIM | 0000 | TMP | TMP | GEN | TMP | SHIM: COOLING TOWER;C66425 | SHIM: EQUIPMENT NAME COOLING TOWER, MANUFACTURER MARLEY, MANUFACTURER REFERENCE C66425 | QA | SET |  |  |  |  | bursah | R10 | 2021-07-15 15:25:23 | 2021-11-16 01:26:54
9903015234 | R1443 | O-RING | 5331 | Stock | K85 | GEN | TMP | O-RING: NBR | O-RING: TYPE SPARE PART, MATERIAL NBR, EQUIPMENT NAME COOLING TOWER, MANUFACTURER MARLEY, MANUFACTURER REFERENCE C-66427 | CAT | SET |  |  |  |  | bursah | R11 | 2021-07-15 15:25:23 | 2021-11-18 09:40:06
9903015235 | R0943 | GASKET | 0000 | TMP | TMP | GEN | TMP | GASKET: COOLING TWR;C-66246 | GASKET: EQUIPMENT NAME COOLING TOWER, MANUFACTURER MARLEY, MANUFACTURER REFERENCE C-66246 | QA | SET |  |  |  |  | akmal | R09 | 2021-07-15 15:25:23 | 2021-11-11 14:25:50
9903015236 | R1530 | PINION | 0000 | TMP | TMP | GEN | TMP | PINION: | PINION: TYPE CAP/SEAL ASSEMBLY, USAGE DESIGN COOLING TOWER | CAT | SET |  |  |  |  | akmal | R15 | 2021-07-15 15:25:23 | 2021-12-07 04:04:22
9903015237 | R0151 | BEARING | 0000 | TMP | TMP | GEN | TMP | BEARING: COOLING TOWER;MARLEY;C57046 | BEARING: EQUIPMENT NAME COOLING TOWER, MANUFACTURER MARLEY, MANUFACTURER REFERENCE C57046 | QA1 | SET |  |  |  |  | dzikri | R10 | 2021-07-15 15:25:23 | 2021-11-26 18:44:41
9903015238 | R0151 | BEARING | 0000 | TMP | TMP | GEN | TMP | BEARING: COOLING TOWER;MARLEY;C57049 | BEARING: EQUIPMENT NAME COOLING TOWER, MANUFACTURER MARLEY, MANUFACTURER REFERENCE C57049 | QA1 | SET |  |  |  |  | dzikri | R10 | 2021-07-15 15:25:23 | 2021-11-26 18:44:28
9903015239 | R0151 | BEARING | 0000 | TMP | TMP | GEN | TMP | BEARING: COOLING TOWER;MARLEY;C57047 | BEARING: EQUIPMENT NAME COOLING TOWER, MANUFACTURER MARLEY, MANUFACTURER REFERENCE C57047 | QA1 | SET |  |  |  |  | dzikri | R10 | 2021-07-15 15:25:23 | 2021-11-26 18:44:14
9903015240 | R0151 | BEARING | 0000 | TMP | TMP | GEN | TMP | BEARING: COOLING TOWER;MARLEY;C57050 | BEARING: EQUIPMENT NAME COOLING TOWER, MANUFACTURER MARLEY, MANUFACTURER REFERENCE C57050 | QA1 | SET |  |  |  |  | dzikri | R10 | 2021-07-15 15:25:23 | 2021-11-26 18:43:27
9903015241 | R0158 | BEARING,ROLLER | 3110 | Stock | K58 | GEN | TMP | BEARING,RLR: TPR;82.5MM ID;NP156124902A1 | BEARING: ROLLER, TYPE TAPERED, ROW DOUBLE, INSIDE DIAMETER 82.55MM, OUTSIDE DIAMETER 171.45MM, WIDTH 125.4MM, CAGE MATERIAL PRESSED STEEL, STYLE OPEN, BEARING CODE NP156124902A1 | QA1 | SET |  |  |  |  | syaiful | R11 | 2021-07-15 15:25:23 | 2021-11-28 01:33:29
9903015242 | R0158 | BEARING,ROLLER | 3110 | Stock | K58 | GEN | TMP | BEARING,RLR: TPR;88.9MM ID;98350-902A6 | BEARING: ROLLER, TYPE TAPERED, ROW SINGLE, INSIDE DIAMETER 88.9MM, OUTSIDE DIAMETER 200MM, WIDTH 52.784MM, CAGE MATERIAL PRESSED STEEL, STYLE OPEN, BEARING CODE 98350-902A6 | QA | SET |  |  |  |  | dzikri | R05 | 2021-07-15 15:25:23 | 2021-08-28 12:07:29
9903015243 | R0389 | CARD | 0000 | TMP | TMP | GEN | TMP | CARD: | CARD: TYPE TERMINAL, SCANNER DISPLAY MODULE, USAGE DESIGN SMOKE DETECTOR, MANUFACTURER VESDA | CAT | EA |  |  |  |  | ZgH3cidbSh | R14 | 2021-07-15 15:25:23 | 2021-12-07 23:49:47
9903015244 | R0874 | FILTER | 0000 | Stock | K58 | GEN | TMP | FILTER: | FILTER: TYPE DUAL STAGE, USAGE DESIGN SMOKE DETECTOR | CAT | EA |  |  |  |  | akmal | R15 | 2021-07-15 15:25:23 | 2021-12-06 15:18:33
9903015245 | R0389 | CARD | 0000 | TMP | TMP | GEN | TMP | CARD: | CARD: TYPE TERMINATION HEAT, SPECIAL FEATURES C/W 7 RELAY, USAGE DESIGN SMOKE DETECTOR | CAT | EA |  |  |  |  | akmal | R14 | 2021-07-15 15:25:23 | 2021-12-07 18:03:02
9903015246 | R0875 | FILTER,AIR | 0000 | TMP | TMP | GEN | TMP | FILTER,AIR: COMPR | FILTER: AIR, EQUIPMENT NAME COMPRESSOR, MANUFACTURER ATLAS COPCO, MANUFACTURER REFERENCE 1613-9503-00 | CAT | EA |  |  |  |  | dzikri | R11 | 2021-07-15 15:25:23 | 2021-11-21 18:41:57
9903015247 | R1745 | RING,WEAR | 0000 | TMP | TMP | GEN | TMP | RING,WEAR: AIR COMPR;2001365;EWD-50 | RING: WEAR, EQUIPMENT NAME AIR COMPRESSOR, MANUFACTURER ATLAS COPCO, MANUFACTURER REFERENCE 2001365, EWD-50 | QA | EA |  |  |  |  | syaiful | R07 | 2021-07-15 15:25:23 | 2021-09-07 23:06:39
9903015248 | R0676 | DAMPER | 0000 | TMP | TMP | GEN | TMP | DAMPER: | DAMPER: TYPE SILENCER AIR, EQUIPMENT NAME AIR DRYER, EQUIPMENT TYPE/MODEL CD-230, MANUFACTURER ATLAS COPCO, MANUFACTURER REFERENCE 1617-6164-03 | CAT | EA |  |  |  |  | akmal | R12 | 2021-07-15 15:25:23 | 2021-09-27 23:57:18
9903015249 | R1201 | KIT | 0000 | TMP | TMP | GEN | TMP | KIT: REPAIR;FILTER ELEM;2901-0544-00 | KIT: TYPE REPAIR, APPLICATION FILTER ELEMENT, EQUIPMENT NAME AIR DRYER, EQUIPMENT TYPE/MODEL CD-230, ADDITIONAL EQUIPMENT DATA DD 280, 16 BAR MAX PRESSURE, 66 DEG C, MANUFACTURER ATLAS COPCO, MANUFACTURER REFERENCE 2901-0544-00 | QA1 | EA |  |  |  |  | akmal | R07 | 2021-07-15 15:25:23 | 2021-09-04 22:27:18
9903015250 | R1138 | INDICATOR | 0000 | TMP | TMP | GEN | TMP | INDICATOR: | INDICATOR: TYPE AIR 1484, MANUFACTURER ATLAS COPCO, MANUFACTURER REFERENCE 1202-8854-00 | CAT | EA |  |  |  |  | OK8cGFT5ze | R14 | 2021-07-15 15:25:23 | 2021-12-07 12:54:16
9903015251 | R1201 | KIT | 0000 | TMP | TMP | GEN | TMP | KIT: | KIT: TYPE FILTER ELEMENT PD-280P, EQUIPMENT NAME AIR DRYER, EQUIPMENT TYPE/MODEL CD-230, MANUFACTURER ATLAS COPCO, MANUFACTURER REFERENCE 2901-0545-00 | CAT | EA |  |  |  |  | akmal | R11 | 2021-07-15 15:25:23 | 2021-09-22 09:33:11
9903015327 | R2189 | TRANSDUCER | 0000 | TMP | TMP | GEN | TMP | TRANSDUCER: PRESS;COMPR;SSR-EP;39853775 | TRANSDUCER: TYPE PRESSURE, INPUT RANGE 0 TO 15 PSI, POWER SOURCE 0 TO 56.25 MV, EQUIPMENT NAME ROTARY SCREW AIR COMPRESSOR, EQUIPMENT TYPE/MODEL SSR-EP-60/50-C-100-A/B, MANUFACTURER INGERSOLL RAND, MANUFACTURER REFERENCE 39853775 | QA | EA |  |  |  |  | akmal | R13 | 2021-07-15 15:25:23 | 2021-11-21 22:45:38
9903015328 | R2189 | TRANSDUCER | 0000 | TMP | TMP | GEN | TMP | TRANSDUCER: PRESS;COMPR;SSR-EP;39853791 | TRANSDUCER: TYPE PRESSURE, INPUT RANGE 0 TO 225 PSI, POWER SOURCE 0 TO 56.25 MV, EQUIPMENT NAME ROTARY SCREW AIR COMPRESSOR, EQUIPMENT TYPE/MODEL SSR-EP-60/50-C-100-A/B, MANUFACTURER INGERSOLL RAND, MANUFACTURER REFERENCE 39853791 | QA | EA |  |  |  |  | akmal | R13 | 2021-07-15 15:25:23 | 2021-11-21 22:41:55
9903015329 | R1363 | MOTOR | 0000 | TMP | TMP | GEN | TMP | MOTOR: | MOTOR: TYPE ASSEMBLY STEPPER, EQUIPMENT NAME AIR COMPRESSOR, EQUIPMENT TYPE/MODEL SSR, MANUFACTURER INGERSOLL RAND, MANUFACTURER REFERENCE 39675871 | CAT | PC |  |  |  |  | akmal | R13 | 2021-07-15 15:25:23 | 2021-11-16 13:45:46
9903015330 | R0334 | BUSHING,ELECTRICAL CONDUCTOR | 0000 | TMP | TMP | GEN | TMP | BUSHING,ELEC: | BUSHING: ELECTRICAL CONDUCTOR, TYPE HIGH VOLTAGE GENERATOR TRANSFORMER, VOLTAGE 750KV, AMPERAGE 800A, MANUFACTURER REFERENCE COT 750/800 | CAT | EA |  |  |  |  | akmal | R12 | 2021-07-15 15:25:23 | 2021-11-19 14:55:03
9903015331 | R0334 | BUSHING,ELECTRICAL CONDUCTOR | 0000 | TMP | TMP | GEN | TMP | BUSHING,ELEC: | BUSHING: ELECTRICAL CONDUCTOR, TYPE HIGH VOLTAGE GENERATOR TRANSFORMER, VOLTAGE 325KV, AMPERAGE 800A, MANUFACTURER REFERENCE COT 325/800 | CAT | EA |  |  |  |  | akmal | R11 | 2021-07-15 15:25:23 | 2021-11-19 15:48:04
9903015332 | R0334 | BUSHING,ELECTRICAL CONDUCTOR | 0000 | TMP | TMP | GEN | TMP | BUSHING,ELEC: 20KV | BUSHING: ELECTRICAL CONDUCTOR, TYPE LOW VOLTAGE GENERATOR TRANSFORMER, VOLTAGE 20KV, AMPERAGE 6300A, MANUFACTURER REFERENCE 20F/6300 | CAT | EA |  |  |  |  | akmal | R11 | 2021-07-15 15:25:23 | 2021-11-19 14:32:50
9903015333 | R0696 | DESICCANT | 0000 | TMP | TMP | GEN | TMP | DESICCANT: | DESICCANT: TYPE SILICA GEL, USAGE DESIGN GENERATOR TRANSFORMER, MANUFACTURER PURAFIL | CAT | KG |  |  |  |  | ZgH3cidbSh |  | 2021-07-15 15:25:23 | 2021-12-12 10:03:39
9903015334 | R1824 | SCRUBBER | 0000 | TMP | TMP | GEN | TMP | SCRUBBER: | SCRUBBER: TYPE GEL, SPECIAL FEATURES H2S, ADDITIONAL EQUIPMENT DATA PART FOR GENERATOR TRANSFORMER | CAT | KG |  |  |  |  | dadan | R15 | 2021-07-15 15:25:23 | 2021-12-07 00:15:02
9903015335 | R1138 | INDICATOR | 0000 | TMP | TMP | GEN | TMP | INDICATOR: OIL LEVEL | INDICATOR: TYPE MAGNETIC OIL LEVEL, USAGE DESIGN GENENERATOR TRANSFORMER | CAT | EA |  |  |  |  | OK8cGFT5ze | R14 | 2021-07-15 15:25:23 | 2021-12-07 12:52:11
9903015336 | R0704 | DEVICE | 0000 | TMP | TMP | GEN | TMP | DEVICE: | DEVICE: TYPE PRESSURE RELIEF, SPECIAL FEATURES 8 PSI (0.55 BAR) & 15 PSI (1.03 BAR), USAGE DESIGN GENERATOR TRANSFORMER | CAT | EA |  |  |  |  | syaiful | R15 | 2021-07-15 15:25:23 | 2021-12-08 20:16:23
9903015337 | R1138 | INDICATOR | 0000 | TMP | TMP | GEN | TMP | INDICATOR: OIL | INDICATOR: TYPE OIL TEMPERATURE, EQUIPMENT NAME GENERATOR TRANSFORMER, EQUIPMENT TYPE/MODEL MS-ST106F, EQUIPMENT SERIAL NUMBER 051001781, MANUFACTURER MESSKO, MANUFACTURER REFERENCE 63508-410 | CAT | EA |  |  |  |  | bursah | R13 | 2021-07-15 15:25:23 | 2021-08-19 17:29:05
9903015338 | R1138 | INDICATOR | 0000 | TMP | TMP | GEN | TMP | INDICATOR: | INDICATOR: TYPE WINDING TEMPERATURE, USAGE DESIGN GENERATOR TRANSFORMER | CAT | EA |  |  |  |  | OK8cGFT5ze | R14 | 2021-07-15 15:25:23 | 2021-12-07 12:50:20
9903015339 | R1702 | RELAY | 0000 | TMP | TMP | GEN | TMP | RELAY: | RELAY: TYPE BUCHOLZ, SPECIAL FEATURES BF 80/10, EQUIPMENT NAME FOR GENERATOR TRANSFORMER | CAT | EA |  |  |  |  | 2zAOHdDtW9 | R14 | 2021-07-15 15:25:23 | 2021-12-08 02:10:58
9903015340 | R2207 | TRANSMITTER,TEMPERATURE | 0000 | TMP | TMP | GEN | TMP | TRANSMITTER,TEMP: | TRANSMITTER: TEMPERATURE, EQUIPMENT NAME GENERATOR, MANUFACTURER MESSKO, MANUFACTURER REFERENCE 635170, 2T-F2 (1 X PT100) | CAT | EA |  |  |  |  | syaiful | R15 | 2021-07-15 15:25:23 | 2021-12-06 21:44:15
9903015341 | R0702 | DETECTOR,RTD | 0000 | TMP | TMP | GEN | TMP | DETECTOR,RTD: | DETECTOR: RTD, TEMPERATURE RATING COMBIWELL, SPECIAL FEATURES 1 X PT100, EQUIPMENT SERIAL NUMBER 05081885, MANUFACTURER MESSKO, MANUFACTURER REFERENCE PART FOR GENERATOR TRANSFORMER | CAT | EA |  |  |  |  | dadan | R15 | 2021-07-15 15:25:23 | 2021-12-07 00:13:48
9903015342 | R2084 | SWITCH,PRESSURE | 0000 | TMP | TMP | GEN | TMP | SWITCH,PRESSURE: | SWITCH: PRESSURE, ELECTRICAL RATING 15A, 480VAC, SIZE/CONNECTION 1/4 IN FNPT, CONNECTION LOCATION BOTTOM, RANGE 20 TO 300 PSI, SPECIAL FEATURES UL: CLASS I DIVISION I&2 GROUPS B, C &D, IP: 66, CABLE CONNECTION SIDE 3/4 IN FNPT, MATERIAL: 316L ST/ST, 1.4 TO 20.7 BAR | CAT | EA |  |  |  |  | ZgH3cidbSh |  | 2021-07-15 15:25:23 | 2021-12-12 09:23:59
9903015343 | R1183 | JOINT | 0000 | TMP | TMP | GEN | TMP | JOINT: | JOINT: TYPE FLEXIBLE, SIZE 12 IN 150 PSI ANSI FLANGE 200MM LG, MATERIAL INNER & OUTER SYNTHETIC RUBBER, SPECIAL FEATURES WITH CS REINFORCE RING, ANSI FLANGES CARBON STEEL., BURSTING PRESSURE 780 PSI. MAX, INTERNAL PRESSURE 240 PSI | CAT | PC |  |  |  |  | bursah | R15 | 2021-07-15 15:25:23 | 2021-12-07 03:26:38
9903015346 | R1352 | MODULE | 0000 | Stock | K60 | GEN | TMP | MODULE: MONITOR;FIRE ALARM SYS;FMM-101 | MODULE: TYPE MONITOR, POWER SOURCE 15 TO 32VDC, USAGE DESIGN FIRE ALARM SYSTEM, SLC LOOP, MANUFACTURER NOTIFIER, MANUFACTURER REFERENCE FMM-101 | QA | EA |  |  |  |  | jayadi | R09 | 2021-07-15 15:25:23 | 2021-11-13 14:50:48
9903015347 | R1352 | MODULE | 0000 | Stock | K60 | GEN | TMP | MODULE: CONTROL;FIRE ALARM SYS;FCM-1 | MODULE: TYPE CONTROL, POWER SOURCE 24VDC, USAGE DESIGN FIRE ALARM SYSTEM, SLC LOOP, MANUFACTURER NOTIFIER, MANUFACTURER REFERENCE FCM-1 | QA | EA |  |  |  |  | jayadi | R09 | 2021-07-15 15:25:23 | 2021-11-13 15:01:30
9903015348 | R0699 | DETECTOR,FIRE PROTECTION | 0000 | Stock | K60 | GEN | TMP | DETECTOR,FIRE: ION SMOKE;38DEG C;FST-851 | DETECTOR: FIRE PROTECTION, TYPE IONIZATION SMOKE, TEMPERATURE RATING -20 TO 38 DEG C, VOLTAGE 24VDC, SPECIAL FEATURES C/W BASE PLATE, USAGE DESIGN FIRE ALARM SYSTEM, MANUFACTURER NOTIFIER, MANUFACTURER REFERENCE FST-851 | QA | SET |  |  |  |  | jayadi | R09 | 2021-07-15 15:25:23 | 2021-11-13 16:03:36
9903015349 | R0699 | DETECTOR,FIRE PROTECTION | 0000 | Stock | K60 | GEN | TMP | DETECTOR,FIRE: ION SMOKE;49DEG C;FSI-851 | DETECTOR: FIRE PROTECTION, TYPE IONIZATION SMOKE, TEMPERATURE RATING 0 TO 49 DEG C, VOLTAGE 24VDC, SPECIAL FEATURES C/W BASE PLATE, USAGE DESIGN FIRE ALARM SYSTEM, MANUFACTURER NOTIFIER, MANUFACTURER REFERENCE FSI-851 | QA | SET |  |  |  |  | jayadi | R09 | 2021-07-15 15:25:23 | 2021-11-13 16:15:02
9903015350 | R2010 | STATION | 0000 | TMP | TMP | GEN | TMP | STATION: MANUAL;FIRE ALARM;NBG-12L | STATION: TYPE MANUAL PULL STATION, SPECIAL FEATURES C/W KEY LOCK, USAGE DESIGN FIRE ALARM SYSTEM, MANUFACTURER NOTIFIER, MANUFACTURER REFERENCE NBG-12L | QA | EA |  |  |  |  | jayadi | R13 | 2021-07-15 15:25:23 | 2021-11-13 16:41:18
9903015351 | R2271 | VALVE,BUTTERFLY | 0000 | Stock | K77 | GEN | TMP | VALVE,BUTTERFLY: 4IN | VALVE: BUTTERFLY, SIZE 4 IN, SPECIAL FEATURES FIRE PROTECTION AND DETECTION SYSTEM | CAT | EA |  |  |  |  | dzikri | R11 | 2021-07-15 15:25:23 | 2021-12-07 13:14:07
9903015352 | R2271 | VALVE,BUTTERFLY | 0000 | Stock | K77 | GEN | TMP | VALVE,BUTTERFLY: 16IN | VALVE: BUTTERFLY, SIZE 16 IN, SPECIAL FEATURES FIRE PROTECTION AND DETECTION SYSTEM | CAT | EA |  |  |  |  | dzikri | R11 | 2021-07-15 15:25:23 | 2021-12-07 13:14:39
9903015353 | R1352 | MODULE | 0000 | Stock | K60 | GEN | TMP | MODULE: QUNATUM RIO DROP;140CRA31200C | MODULE: TYPE QUNATUM RIO DROP E/IP 1CH, SPECIAL FEATURES CONFORMAL COATED, MANUFACTURER SCHNEIDER, MANUFACTURER REFERENCE 140CRA31200C | QA | EA |  |  |  |  | jayadi | R09 | 2021-07-15 15:25:23 | 2021-11-12 19:42:47
9903015354 | R0698 | DETECTOR | 0000 | TMP | TMP | GEN | TMP | DETECTOR: | DETECTOR: TYPE HEAT, SPECIAL FEATURES RATE COMPENSATED, USAGE DESIGN FIRE PROTECTION AND DETECTION SYSTEM | CAT | EA |  |  |  |  | ZgH3cidbSh |  | 2021-07-15 15:25:23 | 2021-12-10 13:03:39
9903015355 | R1411 | NOZZLE | 0000 | TMP | TMP | GEN | TMP | NOZZLE: | NOZZLE: TYPE MASTER CONSTANT, USAGE DESIGN FIRE PROTECTION AND DETECTION SYSTEM | CAT | EA |  |  |  |  | OK8cGFT5ze | R14 | 2021-07-15 15:25:23 | 2021-12-07 22:51:13
9903015357 | R2268 | VALVE | 0000 | TMP | TMP | GEN | TMP | VALVE: | VALVE: TYPE HYDRANT, STYLE STYLE #595 PROTEC, EQUIPMENT NAME FIRE PROTECTION AND DETECTION SYSTEM | CAT | EA |  |  |  |  | 2zAOHdDtW9 | R14 | 2021-07-15 15:25:23 | 2021-12-08 02:15:22
9903015358 | R0698 | DETECTOR | 0000 | TMP | TMP | GEN | TMP | DETECTOR: | DETECTOR: TYPE INTELLIGENT PHOTOELECTRIC SMOKE SENSOR, RATING 0 TO 49 DEG C, SPECIAL FEATURES 14-22 AWG WIRING GAUGE, 2-WIRE WIRING | CAT | EA |  |  |  |  | bursah | R13 | 2021-07-15 15:25:23 | 2021-11-29 13:35:36
9903015359 | R1411 | NOZZLE | 0000 | TMP | TMP | GEN | TMP | NOZZLE: | NOZZLE: TYPE MASTER, SPECIAL FEATURES SELECT#846 PROTEC, USAGE DESIGN FIRE PROTECTION AND DETECTION SYSTEM | CAT | EA |  |  |  |  | OK8cGFT5ze | R14 | 2021-07-15 15:25:23 | 2021-12-07 22:53:13
9903015360 | R1411 | NOZZLE | 0000 | TMP | TMP | GEN | TMP | NOZZLE: NPT | NOZZLE: TYPE CLOSED SPRINKLER, SIZE 1/2 IN, CONNECTION NPT, MATERIAL STAINLESS STEEL, USAGE DESIGN FIRE PROTECTION AND DETECTION SYSTEM | CAT | EA |  |  |  |  | akmal | R13 | 2021-07-15 15:25:23 | 2021-11-26 19:42:27
9903015363 | R1411 | NOZZLE | 0000 | TMP | TMP | GEN | TMP | NOZZLE: NPT | NOZZLE: TYPE AUTO SPRAY, SIZE 1/2 IN, CONNECTION NPT, MATERIAL STAINLESS STEEL, USAGE DESIGN FIRE PROTECTION AND DETECTION SYSTEM | CAT | EA |  |  |  |  | akmal | R13 | 2021-07-15 15:25:23 | 2021-11-26 19:45:34
9903015366 | R1104 | HOSE,FIRE | 0000 | TMP | TMP | GEN | TMP | HOSE,FIRE: | HOSE: FIRE, INSIDE DIAMETER 1-1/2 IN, LENGTH 20M, SPECIAL FEATURES C/W COUPLING, USAGE DESIGN FIRE PROTECTION AND DETECTION SYSTEM, MANUFACTURER GUNNEBO, MANUFACTURER REFERENCE DO3-QA-IC1-MVR-100 | CAT | RL |  |  |  |  | bursah | R12 | 2021-07-15 15:25:23 | 2021-11-20 17:35:52
9903015368 | R1104 | HOSE,FIRE | 0000 | TMP | TMP | GEN | TMP | HOSE,FIRE: | HOSE: FIRE, INSIDE DIAMETER 2-1/2 IN, LENGTH 20M, SPECIAL FEATURES C/W COUPLING, USAGE DESIGN FIRE PROTECTION AND DETECTION SYSTEM, MANUFACTURER GUNNEBO, MANUFACTURER REFERENCE DO3-QA-IC1-MVR-100 | CAT | EA |  |  |  |  | bursah | R12 | 2021-07-15 15:25:23 | 2021-11-20 17:39:22
9903015372 | R1225 | LAMP | 0000 | TMP | TMP | GEN | TMP | LAMP: | LAMP: TYPE STROBE, SPECTRALERT, COLOR RED, SPECIAL FEATURES OUT DOOR, FOR FIRE PROTECTION AND DETECTION SYSTEM, MANUFACTURER SISTEM SENSOR | CAT | RL |  |  |  |  | ZgH3cidbSh | R15 | 2021-07-15 15:25:23 | 2021-12-08 17:23:23
9903015373 | R1411 | NOZZLE | 0000 | TMP | TMP | GEN | TMP | NOZZLE: | NOZZLE: TYPE MASTER, SIZE 2-1/2 IN, USAGE DESIGN FIRE PROTECTION AND DETECTION SYSTEM | CAT | EA |  |  |  |  | OK8cGFT5ze | R14 | 2021-07-15 15:25:23 | 2021-12-07 22:55:50
9903015374 | R2268 | VALVE | 0000 | TMP | TMP | GEN | TMP | VALVE: | VALVE: TYPE SOLENOID, SIZE 1/4 IN NPT, SPECIAL FEATURES FIRE PROTECTION AND DETECTION SYSTEM | CAT | EA |  |  |  |  | OK8cGFT5ze | R14 | 2021-07-15 15:25:23 | 2021-12-08 04:22:46
9903015376 | R1201 | KIT | 0000 | TMP | TMP | GEN | TMP | KIT: REPAIR | KIT: TYPE REPAIR, CONTAINS A DISC, CONTAINS B SPACE WASHER, EQUIPMENT NAME DIVERTER VALVE, 6 IN, MANUFACTURER CLAVAL, MANUFACTURER REFERENCE DO3-QA-IC1-MVR-100 | CAT | EA |  |  |  |  | dzikri | R14 | 2021-07-15 15:25:23 | 2021-12-07 13:12:36
9903015377 | R1201 | KIT | 0000 | TMP | TMP | GEN | TMP | KIT: REPAIR | KIT: TYPE REPAIR, CONTAINS A DISK, CONTAINS B SPACE WASHER, EQUIPMENT NAME DIVERTER VALVE, 3IN, ADDITIONAL EQUIPMENT DATA C/W DIAPHGRAM, MANUFACTURER CLAVAL, MANUFACTURER REFERENCE DO3-QA-IC1-MVR-100 | CAT | EA |  |  |  |  | dzikri | R14 | 2021-07-15 15:25:23 | 2021-12-07 13:11:38
9903015378 | R1414 | NUT | 0000 | TMP | TMP | GEN | TMP | NUT: IMPLR;PUMP;3180-14;B02152A04-1203 | NUT: TYPE IMPELLER, MATERIAL STAINLESS STEEL 316, EQUIPMENT NAME AUXILIARY CIRCULATING WATER PUMP, EQUIPMENT TYPE/MODEL 3180-14X16-22/5V-XL, EQUIPMENT SERIAL NUMBER 4068901A/B, ADDITIONAL EQUIPMENT DATA 3CW-P-002A-B, MANUFACTURER GOULDS PUMPS, MANUFACTURER REFERENCE B02152A04-1203 | QA | EA |  |  |  |  | akmal | R09 | 2021-07-15 15:25:23 | 2021-12-12 15:17:40
9903015379 | R1422 | NUT,LOCK | 0000 | Stock | K81 | GEN | TMP | NUT,LOCK: | NUT: LOCK, TYPE AN-18, SPECIAL FEATURES SIZE: 14 X 16-22/5V XL, MANUFACTURER SKF, MANUFACTURER REFERENCE 8601-3018 | CAT | EA |  |  |  |  | bSXVchTrki | R14 | 2021-07-15 15:25:23 | 2021-12-07 23:08:47
9903015380 | R2309 | WASHER,LOCK | 0000 | TMP | TMP | GEN | TMP | WASHER: PUMP;3180-14X16-22;8910-0018 | WASHER: LOCK, EQUIPMENT NAME AUXILIARY CIRCULATING WATER PUMP, EQUIPMENT TYPE/MODEL 3180-14X16-22/5V-XL, EQUIPMENT SERIAL NUMBER 4068901-A/B, MANUFACTURER GOULDS PUMPS, MANUFACTURER REFERENCE 8910-0018 | QA | EA |  |  |  |  | syaiful | R06 | 2021-07-15 15:25:23 | 2021-09-27 22:48:47
9903015381 | R1201 | KIT | 0000 | TMP | TMP | GEN | TMP | KIT: MTC;WTR PUMP;3180-14X16-22;R180MKXL | KIT: TYPE MAINTENANCE, EQUIPMENT NAME AUXILIARY CIRCULATING WATER PUMP, EQUIPMENT TYPE/MODEL 3180-14X16-22/5V-XL, EQUIPMENT SERIAL NUMBER 4068901A/B, MANUFACTURER GOULDS PUMP, MANUFACTURER REFERENCE R180MKXL | QA | SET |  |  |  |  | akmal | R09 | 2021-07-15 15:25:23 | 2021-12-12 14:47:25
9903015382 | R1828 | SEAL,MECHANICAL | 0000 | Stock | K58 | GEN | TMP | SEAL,MECH: ACW PUMP;3180-14X16-22/5V-XL | SEAL: MECHANICAL, EQUIPMENT NAME AUXILIARY CIRCULATING WATER PUMP, EQUIPMENT TYPE/MODEL 3180-14X16-22/5V-XL, EQUIPMENT SERIAL NUMBER 4068901-A/B, MANUFACTURER FLOWSERVE, MANUFACTURER REFERENCE MS052104068901SP | QA | EA |  |  |  |  | syaiful | R09 | 2021-07-15 15:25:23 | 2021-11-11 10:10:33
9903015383 | R0151 | BEARING | 0000 | TMP | TMP | GEN | TMP | BEARING: THRS;CCW PUMP;8049-31300 | BEARING: TYPE THRUST, EQUIPMENT NAME CCW PUMP, EQUIPMENT TYPE/MODEL 3196-8X10-13-XLTX, EQUIPMENT SERIAL NUMBER 4068902A/B-W3, MANUFACTURER GOULDS PUMPS, MANUFACTURER REFERENCE 8049-31300 | QA | EA |  |  |  |  | syaiful | R06 | 2021-07-15 15:25:23 | 2021-09-07 21:58:14
9903015384 | R0151 | BEARING | 0000 | TMP | TMP | GEN | TMP | BEARING: RADIAL;CCW PUMP;8050-31360 | BEARING: TYPE RADIAL, EQUIPMENT NAME CCW PUMP, EQUIPMENT TYPE/MODEL 3196-8X10-13-XLTX, EQUIPMENT SERIAL NUMBER 4068902A/B-W3, MANUFACTURER GOULDS PUMPS, MANUFACTURER REFERENCE 8050-31360 | QA | EA |  |  |  |  | syaiful | R06 | 2021-07-15 15:25:23 | 2021-09-07 21:58:37
9903015385 | R0943 | GASKET | 0000 | TMP | TMP | GEN | TMP | GASKET: CASING;CCW PUMP;70782-28-5127 | GASKET: TYPE CASING, EQUIPMENT NAME CCW PUMP, EQUIPMENT TYPE/MODEL 3196-8X10-13-XLTX, EQUIPMENT SERIAL NUMBER 4068902A/B-W3, MANUFACTURER GOULDS PUMPS, MANUFACTURER REFERENCE 70782-28-5127 | QA | EA |  |  |  |  | syaiful | R05 | 2021-07-15 15:25:23 | 2021-08-28 22:19:10
9903015386 | R0943 | GASKET | 0000 | TMP | TMP | GEN | TMP | GASKET: FRAME-ADAPT;CCW PUMP;73078-5130 | GASKET: TYPE FRAME TO ADAPTOR, EQUIPMENT NAME CCW PUMP, EQUIPMENT TYPE/MODEL 3196-8X10-13-XLTX, EQUIPMENT SERIAL NUMBER 4068902A/B-W3, MANUFACTURER GOULDS PUMPS, MANUFACTURER REFERENCE 73078-5130 | QA | EA |  |  |  |  | syaiful | R05 | 2021-07-15 15:25:23 | 2021-08-28 11:59:37
9903015387 | R1422 | NUT,LOCK | 0000 | TMP | TMP | GEN | TMP | NUT,LOCK: CCW PUMP;3196-8X10;8601-0013 | NUT: LOCK, EQUIPMENT NAME CCW PUMP, EQUIPMENT TYPE/MODEL 3196-8X10-13-XLTX, EQUIPMENT SERIAL NUMBER 4068902A/B-W3, MANUFACTURER GOULDS PUMPS, MANUFACTURER REFERENCE 8601-0013 | QA | EA |  |  |  |  | syaiful | R11 | 2021-07-15 15:25:23 | 2021-09-16 20:44:48
9903015388 | R2309 | WASHER,LOCK | 0000 | TMP | TMP | GEN | TMP | WASHER: PUMP;3196-8X10-13-XLTX;8910-0013 | WASHER: LOCK, EQUIPMENT NAME CCW PUMP, EQUIPMENT TYPE/MODEL 3196-8X10-13-XLTX, EQUIPMENT SERIAL NUMBER 4068902A/B-W3, ADDITIONAL EQUIPMENT DATA TAG NO:3CC-P-001-A&B, MANUFACTURER GOULDS PUMPS, MANUFACTURER REFERENCE 8910-0013 | QA | EA |  |  |  |  | syaiful | R06 | 2021-07-15 15:25:23 | 2021-09-27 22:49:10
9903015389 | R1443 | O-RING | 5331 | Stock | K85 | GEN | TMP | O-RING: IMPELLER:3196-8X10;C02495A346359 | O-RING: TYPE IMPELLER, EQUIPMENT NAME COMPONENT COOLING WATER PUMP, EQUIPMENT TYPE/MODEL 3196-8X10-13-XLTX, EQUIPMENT SERIAL NUMBER 4068902A/B-W3, MANUFACTURER GOULDS PUMPS, MANUFACTURER REFERENCE C02495A34-6359 | QA | EA |  |  |  |  | syaiful | R06 | 2021-07-15 15:25:23 | 2021-09-20 18:33:43
9903015390 | R1443 | O-RING | 5331 | Stock | K85 | GEN | TMP | O-RING: BEARING HOUSING:C02495A261-5302 | O-RING: TYPE BEARING HOUSING, EQUIPMENT NAME COMPONENT COOLING WATER PUMP, EQUIPMENT TYPE/MODEL 3196-8X10-13-XLTX, EQUIPMENT SERIAL NUMBER 4068902A/B-W3, MANUFACTURER GOULDS PUMPS, MANUFACTURER REFERENCE C02495A261-5302 | QA | EA |  |  |  |  | syaiful | R06 | 2021-07-15 15:25:23 | 2021-09-20 18:51:32
9903015391 | R1443 | O-RING | 5331 | Stock | K85 | GEN | TMP | O-RING: THRUST LABYRN:C02495A229-5304 | O-RING: TYPE THRUST LABYRINTH SEAL, EQUIPMENT NAME COMPONENT COOLING WATER PUMP, EQUIPMENT TYPE/MODEL 3196-8X10-13-XLTX, EQUIPMENT SERIAL NUMBER 4068902A/B-W3, MANUFACTURER GOULDS PUMPS, MANUFACTURER REFERENCE C02495A229-5304 | QA | EA |  |  |  |  | syaiful | R06 | 2021-07-15 15:25:23 | 2021-09-20 18:53:35
9903015392 | R1443 | O-RING | 5331 | Stock | K85 | GEN | TMP | O-RING: THRUST LABYRN:C02495A41-5302 | O-RING: TYPE THRUST LABYRINTH SEAL, EQUIPMENT NAME COMPONENT COOLING WATER PUMP, EQUIPMENT TYPE/MODEL 3196-8X10-13-XLTX, EQUIPMENT SERIAL NUMBER 4068902A/B-W3, MANUFACTURER GOULDS PUMPS, MANUFACTURER REFERENCE C02495A41-5302 | QA | EA |  |  |  |  | syaiful | R06 | 2021-07-15 15:25:23 | 2021-09-20 18:53:03
9903015393 | R1443 | O-RING | 5331 | Stock | K85 | GEN | TMP | O-RING: THRUST LABYRN:C02495A230-5304 | O-RING: TYPE THRUST LABYRINTH SEAL, EQUIPMENT NAME COMPONENT COOLING WATER PUMP, EQUIPMENT TYPE/MODEL 3196-8X10-13-XLTX, EQUIPMENT SERIAL NUMBER 4068902A/B-W3, MANUFACTURER GOULDS PUMPS, MANUFACTURER REFERENCE C02495A230-5304 | QA | EA |  |  |  |  | syaiful | R06 | 2021-07-15 15:25:23 | 2021-09-20 18:53:22
9903015394 | R2308 | WASHER,FLAT | 0000 | TMP | TMP | GEN | TMP | WASHER,FLAT: CCW PUMP;3196;A05105A01 | WASHER: FLAT, EQUIPMENT NAME CCW PUMP, EQUIPMENT TYPE/MODEL 3196-8X10-13-XLTX, EQUIPMENT SERIAL NUMBER 4068902A/B-W3, MANUFACTURER GOULDS PUMPS, MANUFACTURER REFERENCE A05105A01 | QA1 | EA |  |  |  |  | syaiful | R07 | 2021-07-15 15:25:23 | 2021-10-19 10:51:19
9903015396 | R0151 | BEARING | 0000 | TMP | TMP | GEN | TMP | BEARING: THRUST OUT BD;PUMP;8049-31300 | BEARING: TYPE THRUST OUT BOARD, EQUIPMENT NAME REINJECTION PUMP, EQUIPMENT TYPE/MODEL 3196-4X6-17X17, EQUIPMENT SERIAL NUMBER 4068903A/B, ADDITIONAL EQUIPMENT DATA TAG NO:3CW-P-003-A&B, MANUFACTURER GOULDS PUMPS, MANUFACTURER REFERENCE 8049-31300 | QA | EA |  |  |  |  | syaiful | R06 | 2021-07-15 15:25:23 | 2021-10-14 09:22:21
9903015397 | R0151 | BEARING | 0000 | TMP | TMP | GEN | TMP | BEARING: RAD IN BOARD;PUMP;8050-31300 | BEARING: TYPE RADIAL IN BOARD, EQUIPMENT NAME REINJECTION PUMP, EQUIPMENT TYPE/MODEL 3196-4X6-17X17, EQUIPMENT SERIAL NUMBER 4068903-A/B, ADDITIONAL EQUIPMENT DATA TAG NO:3CW-P-003-A&B, MANUFACTURER GOULDS PUMPS, MANUFACTURER REFERENCE 8050-31300 | QA | EA |  |  |  |  | syaiful | R06 | 2021-07-15 15:25:23 | 2021-09-08 09:53:51
9903015398 | R0943 | GASKET | 0000 | TMP | TMP | GEN | TMP | GASKET: CASING;INJ PUMP;70782-28-5127 | GASKET: TYPE CASING, EQUIPMENT NAME REINJECTION PUMP, EQUIPMENT TYPE/MODEL 3196-4X6-17X17, EQUIPMENT SERIAL NUMBER 4068903-A/B, ADDITIONAL EQUIPMENT DATA TAG NO:3CW-P-003-A&B, MANUFACTURER GOULDS PUMPS, MANUFACTURER REFERENCE 70782-28-5127 | QA | EA |  |  |  |  | syaiful | R05 | 2021-07-15 15:25:23 | 2021-08-28 22:31:37
9903015399 | R0943 | GASKET | 0000 | TMP | TMP | GEN | TMP | GASKET: FRAME-ADAPT;INJ PUMP;73078-5130 | GASKET: TYPE FRAME TO ADAPTOR, EQUIPMENT NAME REINJECTION PUMP, EQUIPMENT TYPE/MODEL 3196-4X6-17X17, EQUIPMENT SERIAL NUMBER 4068903-A/B, ADDITIONAL EQUIPMENT DATA TAG NO:3CW-P-003-A&B, MANUFACTURER GOULDS PUMPS, MANUFACTURER REFERENCE 73078-5130 | QA | EA |  |  |  |  | syaiful | R05 | 2021-07-15 15:25:23 | 2021-08-28 12:03:42
9903015400 | R1422 | NUT,LOCK | 0000 | TMP | TMP | GEN | TMP | NUT,LOCK: INJECT PUMP;3196-4X6;8601-0013 | NUT: LOCK, TYPE THRUST BEARING, EQUIPMENT NAME REINJECTION PUMP, EQUIPMENT TYPE/MODEL 3196-4X6-17X17, EQUIPMENT SERIAL NUMBER 4068903-A/B, ADDITIONAL EQUIPMENT DATA TAG NO:3CW-P-003-A&B, MANUFACTURER GOULDS PUMPS, MANUFACTURER REFERENCE 8601-0013 | QA1 | EA |  |  |  |  | syaiful | R11 | 2021-07-15 15:25:23 | 2021-11-17 09:34:20
9903015401 | R2305 | WASHER,BEARING LOCK | 0000 | TMP | TMP | GEN | TMP | WASHER,BEARING LOCK: INJ PUMP;8910-0013 | WASHER: BEARING LOCK, USAGE DESIGN THRUST, EQUIPMENT NAME REINJECTION PUMP, EQUIPMENT TYPE/MODEL 3196-4X6-17X17, EQUIPMENT SERIAL NUMBER 4068903-A/B, ADDITIONAL EQUIPMENT DATA TAG NO:3CW-P-003-A&B, MANUFACTURER GOULDS PUMPS, MANUFACTURER REFERENCE 8910-0013 | QA1 | EA |  |  |  |  | syaiful | R10 | 2021-07-15 15:25:23 | 2021-11-16 21:52:42
9903015402 | R1443 | O-RING | 5331 | Stock | K85 | GEN | TMP | O-RING: IMPELLER:3196-4X6;C02495A346359 | O-RING: TYPE IMPELLER, EQUIPMENT NAME REINJECTION PUMP, EQUIPMENT TYPE/MODEL 3196-4X6-17X17, EQUIPMENT SERIAL NUMBER 4068903-A/B, MANUFACTURER GOULDS PUMPS, MANUFACTURER REFERENCE C02495A34-6359 | QA | EA |  |  |  |  | syaiful | R06 | 2021-07-15 15:25:23 | 2021-09-20 18:34:03
9903015403 | R1443 | O-RING | 5331 | Stock | K85 | GEN | TMP | O-RING: BEARING HOUSING:C02495A261-5302 | O-RING: TYPE BEARING HOUSING, EQUIPMENT NAME REINJECTION PUMP, EQUIPMENT TYPE/MODEL 3196-4X6-17X17, EQUIPMENT SERIAL NUMBER 4068903-A/B, MANUFACTURER GOULDS PUMPS, MANUFACTURER REFERENCE C02495A261-5302 | QA | EA |  |  |  |  | syaiful | R06 | 2021-07-15 15:25:23 | 2021-09-20 18:51:59
9903015404 | R1443 | O-RING | 5331 | Stock | K85 | GEN | TMP | O-RING: THRUST LABYRN:C02495A229-5304 | O-RING: TYPE THRUST LABYRINTH SEAL, EQUIPMENT NAME REINJECTION PUMP, EQUIPMENT TYPE/MODEL 3196-4X6-17X17, EQUIPMENT SERIAL NUMBER 4068903-A/B, MANUFACTURER GOULDS PUMPS, MANUFACTURER REFERENCE C02495A229-5304 | QA | EA |  |  |  |  | syaiful | R06 | 2021-07-15 15:25:23 | 2021-09-20 18:54:05
9903015405 | R1443 | O-RING | 5331 | Stock | K85 | GEN | TMP | O-RING: THRUST LABYRN:C02495A41-5302 | O-RING: TYPE THRUST LABYRINTH SEAL, EQUIPMENT NAME REINJECTION PUMP, EQUIPMENT TYPE/MODEL 3196-4X6-17X17, EQUIPMENT SERIAL NUMBER 4068903-A/B, MANUFACTURER GOULDS PUMPS, MANUFACTURER REFERENCE C02495A41-5302 | QA | EA |  |  |  |  | syaiful | R06 | 2021-07-15 15:25:23 | 2021-09-20 18:53:49
9903015406 | R1443 | O-RING | 5331 | Stock | K85 | GEN | TMP | O-RING: 3196-4X6;C0249A230-5302 | O-RING: TYPE RADIAL LABYRINTH SEAL, EQUIPMENT NAME REINJECTION PUMP, EQUIPMENT TYPE/MODEL 3196-4X6-17X17, EQUIPMENT SERIAL NUMBER 4068903-A/B, ADDITIONAL EQUIPMENT DATA TAG NO:3CW-P-003-A&B, MANUFACTURER GOULDS PUMPS, MANUFACTURER REFERENCE C0249A230-5302 | QA | EA |  |  |  |  | syaiful | R06 | 2021-07-15 15:25:23 | 2021-08-28 13:52:08
9903015407 | R2308 | WASHER,FLAT | 0000 | TMP | TMP | GEN | TMP | WASHER,FLAT: INJEC PUMP;3196;A05105A01 | WASHER: FLAT, EQUIPMENT NAME REINJECTION PUMP, EQUIPMENT TYPE/MODEL 3196-4X6-17X17, EQUIPMENT SERIAL NUMBER 4068903-A/B, MANUFACTURER GOULDS PUMPS, MANUFACTURER REFERENCE A05105A01 | QA1 | EA |  |  |  |  | syaiful | R07 | 2021-07-15 15:25:23 | 2021-10-19 10:51:50
9903015409 | R0152 | BEARING,BALL | 3110 | Stock | K58 | GEN | TMP | BEARING,BALL: AC;45X100X39.7MM;5309AC3 | BEARING: BALL, TYPE ANGULAR CONTACT, NUMBER OF ROW DOUBLE ROW, BORE DIAMETER 45MM, OUTSIDE DIAMETER 100MM, WIDTH 39.7MM, STYLE OPEN, CLEARANCE C3, CAGE MATERIAL PRESSED STEEL, BORE SHAPE CYLINDRICAL, BEARING CODE 5309AC3 | QA1 | EA |  |  |  |  | dzikri | R07 | 2021-07-15 15:25:23 | 2021-09-28 00:54:43
9903015410 | R0152 | BEARING,BALL | 3110 | Stock | K58 | GEN | TMP | BEARING,BALL: DG;45X100X25MM;6309C3 | BEARING: BALL, TYPE DEEP GROOVE, NUMBER OF ROW SINGLE ROW, BORE DIAMETER 45MM, OUTSIDE DIAMETER 100MM, WIDTH 25MM, STYLE OPEN, CLEARANCE C3, CAGE MATERIAL PRESSED STEEL, BORE SHAPE CYLINDRICAL, BEARING CODE 6309C3 | QA1 | EA |  |  |  |  | dzikri | R07 | 2021-07-15 15:25:23 | 2021-09-28 00:56:16
9903015411 | R0943 | GASKET | 0000 | TMP | TMP | GEN | TMP | GASKET: CASING;INJ PUMP;70782-20-5127 | GASKET: TYPE CASING, EQUIPMENT NAME REINJECTION PUMP, EQUIPMENT TYPE/MODEL 3196-3X4-8-G-MTX, EQUIPMENT SERIAL NUMBER 4068904A/B-W3, MANUFACTURER GOULDS PUMPS, MANUFACTURER REFERENCE 70782-20-5127 | QA | EA |  |  |  |  | syaiful | R05 | 2021-07-15 15:25:23 | 2021-08-28 22:31:37
9903015412 | R0943 | GASKET | 0000 | TMP | TMP | GEN | TMP | GASKET: FRAME-ADAPT;73078-5130-0001 | GASKET: TYPE FRAME TO ADAPTOR, EQUIPMENT NAME REINJECTION PUMP, EQUIPMENT TYPE/MODEL 3196-3X4-8-G-MTX, EQUIPMENT SERIAL NUMBER 4068904A/B-W3, MANUFACTURER GOULDS PUMPS, MANUFACTURER REFERENCE 73078-5130-0001 | QA | EA |  |  |  |  | syaiful | R05 | 2021-07-15 15:25:23 | 2021-08-28 12:02:44
9903015413 | R1422 | NUT,LOCK | 0000 | TMP | TMP | GEN | TMP | NUT,LOCK: INJECT PUMP;3196-3X4;8601-0009 | NUT: LOCK, EQUIPMENT NAME REINJECTION PUMP, EQUIPMENT TYPE/MODEL 3196-3X4-8-G-MTX, EQUIPMENT SERIAL NUMBER 4068904AW, MANUFACTURER GOULDS PUMPS, MANUFACTURER REFERENCE 8601-0009 | QA1 | EA |  |  |  |  | syaiful | R11 | 2021-07-15 15:25:23 | 2021-09-16 21:07:52
9903015414 | R2309 | WASHER,LOCK | 0000 | TMP | TMP | GEN | TMP | WASHER: PUMP;3196-3X4-8-G-MTX;8910-0009 | WASHER: LOCK, EQUIPMENT NAME REINJECTION PUMP, EQUIPMENT TYPE/MODEL 3196-3X4-8-G-MTX, EQUIPMENT SERIAL NUMBER 4068904AW, ADDITIONAL EQUIPMENT DATA TAG NO:3CW-P-004, MANUFACTURER GOULDS PUMPS, MANUFACTURER REFERENCE 8910-0009 | QA | EA |  |  |  |  | syaiful | R06 | 2021-07-15 15:25:23 | 2021-09-27 22:49:16
9903015415 | R1443 | O-RING | 5331 | Stock | K85 | GEN | TMP | O-RING: IMPELLER:3196-3X4;C02495A28-6359 | O-RING: TYPE IMPELLER, EQUIPMENT NAME REINJECTION PUMP, EQUIPMENT TYPE/MODEL 3196-3X4-8-G-MTX, EQUIPMENT SERIAL NUMBER 4068904AW, MANUFACTURER GOULDS PUMPS, MANUFACTURER REFERENCE C02495A28-6359 | QA | EA |  |  |  |  | syaiful | R06 | 2021-07-15 15:25:23 | 2021-09-16 21:00:09
9903015416 | R1443 | O-RING | 5331 | Stock | K85 | GEN | TMP | O-RING: BEARING HOUSING:C02495A245-5302 | O-RING: TYPE BEARING HOUSING, EQUIPMENT NAME REINJECTION PUMP, EQUIPMENT TYPE/MODEL 3196-3X4-8-G-MTX, EQUIPMENT SERIAL NUMBER 4068904AW, MANUFACTURER GOULDS PUMPS, MANUFACTURER REFERENCE C02495A245-5302 | QA | EA |  |  |  |  | syaiful | R06 | 2021-07-15 15:25:23 | 2021-09-16 21:01:41
9903015417 | R1443 | O-RING | 5331 | Stock | K85 | GEN | TMP | O-RING: LABYRN:3196-3X4;C02495A216-5304 | O-RING: TYPE LABYRINTH SEAL, EQUIPMENT NAME REINJECTION PUMP, EQUIPMENT TYPE/MODEL 3196-3X4-8-G-MTX, EQUIPMENT SERIAL NUMBER 4068904AW, MANUFACTURER GOULDS PUMPS, MANUFACTURER REFERENCE C02495A216-5304 | QA | EA |  |  |  |  | syaiful | R06 | 2021-07-15 15:25:23 | 2021-09-16 21:03:01
9903015418 | R1443 | O-RING | 5331 | Stock | K85 | GEN | TMP | O-RING: LABYRN:3196-3X4;C02495A32-5302 | O-RING: TYPE LABYRINTH SEAL, EQUIPMENT NAME REINJECTION PUMP, EQUIPMENT TYPE/MODEL 3196-3X4-8-G-MTX, EQUIPMENT SERIAL NUMBER 4068904AW, MANUFACTURER GOULDS PUMPS, MANUFACTURER REFERENCE C02495A32-5302 | QA | EA |  |  |  |  | syaiful | R06 | 2021-07-15 15:25:23 | 2021-08-28 13:53:47
9903015419 | R1443 | O-RING | 5331 | Stock | K85 | GEN | TMP | O-RING: LABYRN:3196-3X4;C02495A224-5304 | O-RING: TYPE LABYRINTH SEAL, EQUIPMENT NAME REINJECTION PUMP, EQUIPMENT TYPE/MODEL 3196-3X4-8-G-MTX, EQUIPMENT SERIAL NUMBER 4068904AW, MANUFACTURER GOULDS PUMPS, MANUFACTURER REFERENCE C02495A224-5304 | QA | EA |  |  |  |  | syaiful | R06 | 2021-07-15 15:25:23 | 2021-08-28 13:54:07
9903015420 | R1443 | O-RING | 5331 | Stock | K85 | GEN | TMP | O-RING: LABYRN:3196-3X4;C02495A39-5302 | O-RING: TYPE LABYRINTH SEAL, EQUIPMENT NAME REINJECTION PUMP, EQUIPMENT TYPE/MODEL 3196-3X4-8-G-MTX, EQUIPMENT SERIAL NUMBER 4068904AW, MANUFACTURER GOULDS PUMPS, MANUFACTURER REFERENCE C02495A39-5302 | QA | EA |  |  |  |  | syaiful | R06 | 2021-07-15 15:25:23 | 2021-08-28 13:54:26
9903015421 | R1828 | SEAL,MECHANICAL | 0000 | Stock | K58 | GEN | TMP | SEAL,MECH: PUMP;3196;MSS052104068904SP | SEAL: MECHANICAL, EQUIPMENT NAME REINJECTION PUMP, EQUIPMENT TYPE/MODEL 3196-3X4-8-G-MTX, EQUIPMENT SERIAL NUMBER 4068904AW3, MANUFACTURER GOULDS PUMPS, MANUFACTURER REFERENCE MSS052104068904SP | QA | EA |  |  |  |  | syaiful | R09 | 2021-07-15 15:25:23 | 2021-11-11 10:11:55
9903015422 | R0152 | BEARING,BALL | 3110 | Stock | K58 | GEN | TMP | BEARING,BALL: DG;25X62X17MM;63052RS1 | BEARING: BALL, TYPE DEEP GROOVE, NUMBER OF ROW SINGLE ROW, BORE DIAMETER 25MM, OUTSIDE DIAMETER 62MM, WIDTH 17MM, STYLE 2 SEAL, CAGE MATERIAL PRESSED STEEL, BORE SHAPE CYLINDRICAL, BEARING CODE 63052RS1 | QA | SET |  |  |  |  | syaiful | R04 | 2021-07-15 15:25:23 | 2021-08-08 13:00:45
9903015423 | R1828 | SEAL,MECHANICAL | 0000 | Stock | K58 | GEN | TMP | SEAL,MECH: UP & LO;PUMP;5408139/5409409 | SEAL: MECHANICAL, USAGE DESIGN UPPER & LOWER, EQUIPMENT NAME SUBMERSIBLE PUMP, EQUIPMENT TYPE/MODEL FXDL-64-22, MANUFACTURER LOWARA, MANUFACTURER REFERENCE 5408139/5409409 | QA | SET |  |  |  |  | syaiful | R09 | 2021-07-15 15:25:23 | 2021-11-11 08:56:49
9903015424 | R1201 | KIT | 0000 | TMP | TMP | GEN | TMP | KIT: SUB PUMP;3/KT | KIT: CONTAINS A 1EA BEARING SKF-3304A-2RS1TN9/C3MT33, P/N: 5407586, CONTAINS B 1EA BEARING SKF-6304-2RS1/03, P/N: 5408013, CONTAINS C 1EA BEARING SKF-6303-2RSH/03, P/N: 5409073, NUMBER OF PIECES 3, EQUIPMENT NAME SUBMERSIBLE PUMP, EQUIPMENT TYPE/MODEL FXDL-64-22, ADDITIONAL EQUIPMENT DATA TAG NO. 3PD-P-002-A&B, MANUFACTURER LOWARA | CAT | SET |  |  |  |  | syaiful | R13 | 2021-07-15 15:25:23 | 2021-08-08 13:22:40
9903015425 | R1828 | SEAL,MECHANICAL | 0000 | Stock | K58 | GEN | TMP | SEAL,MECH: UP & LO;PUMP;5407324/5407478 | SEAL: MECHANICAL, USAGE DESIGN UPPER & LOWER, EQUIPMENT NAME SUBMERSIBLE PUMP, EQUIPMENT TYPE/MODEL FXDL-64-22, ADDITIONAL EQUIPMENT DATA TAG NO.3PD-P-002-A&B, MANUFACTURER LOWARA, MANUFACTURER REFERENCE 5407324/5407478 | QA | SET |  |  |  |  | syaiful | R09 | 2021-07-15 15:25:23 | 2021-11-11 09:21:01
9903015426 | R2190 | TRANSFORMER | 0000 | TMP | TMP | GEN | TMP | TRANSFORMER: | TRANSFORMER: TYPE LVDT & MONITOR | CAT | EA |  |  |  |  | efGpWpprGQ | R15 | 2021-07-15 15:25:23 | 2021-12-09 03:00:07
9903015427 | R2190 | TRANSFORMER | 0000 | TMP | TMP | GEN | TMP | TRANSFORMER: | TRANSFORMER: TYPE LVDT SIGNAL CONDITIONER, USAGE DESIGN FOR TURBINE & GENERATOR | CAT | SET |  |  |  |  | efGpWpprGQ | R15 | 2021-07-15 15:25:23 | 2021-12-09 03:05:17
9903015428 | R2090 | SWITCH,TEMPERATURE | 0000 | TMP | TMP | GEN | TMP | SWITCH,TEMP: | SWITCH: TEMPERATURE, TEMPERATURE RATING 0 TO 150, SPECIAL FEATURES C/W COO AND COC | CAT | EA |  |  |  |  | ZgH3cidbSh |  | 2021-07-15 15:25:23 | 2021-12-11 20:56:42
9903015430 | R0952 | GAUGE | 0000 | TMP | TMP | GEN | TMP | GAUGE: | GAUGE: TYPE PRESSURE, USAGE DESIGN P/F TURBINE & GENERATOR, FIELD INSTRUMENT | CAT | EA |  |  |  |  | OK8cGFT5ze | R14 | 2021-07-15 15:25:23 | 2021-12-07 22:36:11
9903015431 | R0952 | GAUGE | 0000 | TMP | TMP | GEN | TMP | GAUGE: | GAUGE: TYPE TEMPERATURE, RANGE 0-100, SPECIAL FEATURES JOB18634-01-K001, USAGE DESIGN FOR TURBINE & GENERATOR, FIELD INSTRUMENT | CAT | EA |  |  |  |  | OK8cGFT5ze |  | 2021-07-15 15:25:23 | 2021-12-12 15:48:59
9903015432 | R2142 | THERMOMETER | 0000 | TMP | TMP | GEN | TMP | THERMOMETER: | THERMOMETER: RANGE 0 TO 150DEG C, EQUIPMENT NAME TURBINE & GENERATOR, MANUFACTURER MITSUBISHI HEAVY INDUSTRIES, MANUFACTURER REFERENCE TBP-3-S, JOB NO.108364-02-K001, JOB NO.18634-01-K001, ORDER NO.05G93, B/M NO.B61565-A278-00 | CAT | EA |  |  |  |  | syaiful | R13 | 2021-07-15 15:25:23 | 2021-10-14 22:26:49
9903015433 | R2141 | THERMOCOUPLE | 0000 | TMP | TMP | GEN | TMP | THERMOCOUPLE: | THERMOCOUPLE: TYPE TYPE-K, MODEL: T-35, WIRE SIZE 0.27 MM, SHEATH DIAMETER 100 MM, SPECIAL FEATURES UNDERGROUNDED SEPARATE TYPE, WIRE CONDUCTOR DIA 0.32 MM X 4, OMPRESSION FITTING, ADAPTOR 3/4 NPT TO PT 1/8, MANUFACT URE: OKAZAKI, COATING FEP, O UT. DIA WIRE = APPROX. 2.3 MM, WIRE LENGTH 10 METER, COMPLETE WITH SLEEVE | CAT | EA |  |  |  |  | qeXzd9NC4t | R15 | 2021-07-15 15:25:23 | 2021-12-08 15:08:57
9903015434 | R2141 | THERMOCOUPLE | 0000 | TMP | TMP | GEN | TMP | THERMOCOUPLE: | THERMOCOUPLE: TYPE TYPE-K, MODEL: TS-35, JUNCTION UNDERGROUND ED SINGLE ELEMENT, WIRE SIZE 0.76 MM, SHEATH DIAMETER OD: 4.6 MM, SPECIAL FEATURES WIRE CONDUCTOR DIA 0.32 MM X 2, COATING FEP, ADAPTOR 3/4 NPT TO PT 1/8, PLATE, COMPLETE WITH SPRING, SLEEVE, COMPRESSION FITTING, UT. DIA WIRE = APPROX. 2.3 MM, WIRE LENGTH 10 METER | CAT | EA |  |  |  |  | qeXzd9NC4t | R15 | 2021-07-15 15:25:23 | 2021-12-08 15:13:47
9903015435 | R0318 | BULB | 0000 | TMP | TMP | GEN | TMP | BULB: | BULB: TYPE RESISTANCE, SPECIAL FEATURES ELEMENT PT 100, CLASS A 1MA, M DEG C, USAGE DESIGN FIELD INSTRUMENT, EQUIPMENT NAME TURBINE & GENERATOR, MANUFACTURER MITSUBISHI HEAVY INDUSTRIES, MANUFACTURER REFERENCE 3-LO-TE-022, ORDER NO.05G93, B/M NO.61575-A311-00 | CAT | EA |  |  |  |  | syaiful | R12 | 2021-07-15 15:25:23 | 2021-10-14 15:19:16
9903015436 | R0318 | BULB | 0000 | TMP | TMP | GEN | TMP | BULB: | BULB: TYPE RESISTANCE, SPECIAL FEATURES ELEMENT PT 100, CLASS A 1MA, M DEG C, NO.ABS7262, USAGE DESIGN FIELD INSTRUMENT, EQUIPMENT NAME TURBINE & GENERATOR, MANUFACTURER MITSUBISHI HEAVY INDUSTRIES, MANUFACTURER REFERENCE 3-TM-TT-039A, ORDER NO.05G93, B/M NO.6157S-A311-00 | CAT | EA |  |  |  |  | syaiful | R12 | 2021-07-15 15:25:23 | 2021-10-14 15:19:42
9903015437 | R0709 | DIAPHRAGM | 0000 | TMP | TMP | GEN | TMP | DIAPHRAGM: | DIAPHRAGM: TYPE FLEXIBLE COUPLING, USAGE DESIGN TURBINE STRATEGIC SPARE PARTS, EQUIPMENT NAME STEAM TURBINE, EQUIPMENT TYPE/MODEL SC2F-30, ADDITIONAL EQUIPMENT DATA B/M NO. 05410-J994-00, CASE NO. 05G93-1, ORDER NO. 05G77, MANUFACTURER MITSUBISHI HEAVY INDUSTRIES, MANUFACTURER REFERENCE 88648-00002-1-0, DWG:05410-102A | CAT | EA |  |  |  |  | akmal | R13 | 2021-07-15 15:25:23 | 2021-08-28 14:33:21
9903015438 | R0254 | BOLT,SHOULDER | 0000 | TMP | TMP | GEN | TMP | BOLT,SHOULDER: | BOLT: SHOULDER, USAGE DESIGN TURBINE STRATEGIC SPARE PARTS, EQUIPMENT NAME STEAM TURBINE, EQUIPMENT TYPE/MODEL SC2F-30, ADDITIONAL EQUIPMENT DATA B/M NO. 05410-J994-00, CASE NO. 05G93-1, ORDER NO. 05G77, MANUFACTURER MITSUBISHI HEAVY INDUSTRIES, MANUFACTURER REFERENCE 88648-00002-2, DWG:05410-102A | CAT | EA |  |  |  |  | akmal | R12 | 2021-07-15 15:25:23 | 2021-08-28 15:07:31
9903015439 | R1422 | NUT,LOCK | 0000 | TMP | TMP | GEN | TMP | NUT,LOCK: | NUT: LOCK, TYPE TURBINE STRATEGIC SPARE PARTS, EQUIPMENT NAME STEAM TURBINE, EQUIPMENT TYPE/MODEL SC2F-30, ADDITIONAL EQUIPMENT DATA B/M NO. 05410-J994-00, CASE NO. 05G93-1, ORDER NO. 05G77, MANUFACTURER MITSUBISHI HEAVY INDUSTRIES, MANUFACTURER REFERENCE DWG:05410-102A, 88648-00002-3 | CAT | EA |  |  |  |  | akmal | R11 | 2021-07-15 15:25:23 | 2021-08-26 22:56:19
9903015440 | R0891 | FLANGE | 0000 | TMP | TMP | GEN | TMP | FLANGE: | FLANGE: USAGE DESIGN TURBINE STRATEGIC SPARE PARTS, EQUIPMENT NAME STEAM TURBINE, EQUIPMENT TYPE/MODEL SC2F-30, MANUFACTURER MITSUBISHI HEAVY INDUSTRIES, MANUFACTURER REFERENCE DWG:N26-G50-0724-POS 1, B/M NO.B-05410-J994-00, ORDER NO.05G77/05410-101A | CAT | EA |  |  |  |  | akmal | R13 | 2021-07-15 15:25:23 | 2021-10-18 13:25:41
9903015441 | R1523 | PIN,TAPER | 0000 | TMP | TMP | GEN | TMP | PIN,TAPER: TURBINE PARTS;N26-G32-0315-P7 | PIN: TAPER, USAGE DESIGN TURBINE STRATEGIC SPARE PARTS, EQUIPMENT NAME STEAM TURBINE, EQUIPMENT TYPE/MODEL SC2F-30, ADDITIONAL EQUIPMENT DATA ORDER NO. 05G77, ORDER NO. 05410-101A, CASE NO. 05G93-1, B/M NO. 05410-J994-00, MANUFACTURER MITSUBISHI HEAVY INDUSTRIES, MANUFACTURER REFERENCE DWG:N26-G32-0315-POS 7 | QA | EA |  |  |  |  | akmal | R07 | 2021-07-15 15:25:23 | 2021-12-11 12:23:43
9903015442 | R1523 | PIN,TAPER | 0000 | TMP | TMP | GEN | TMP | PIN,TAPER: TURBINE PARTS;N26-G32-0315-P8 | PIN: TAPER, USAGE DESIGN TURBINE STRATEGIC SPARE PARTS, EQUIPMENT NAME STEAM TURBINE, EQUIPMENT TYPE/MODEL SC2F-30, ADDITIONAL EQUIPMENT DATA ORDER NO. 05G77, ORDER NO. 05410-101A, CASE NO. 05G93-1, B/M NO. 05410-J994-00, MANUFACTURER MITSUBISHI HEAVY INDUSTRIES, MANUFACTURER REFERENCE DWG:N26-G32-0315-POS 8 | QA | EA |  |  |  |  | akmal | R07 | 2021-07-15 15:25:23 | 2021-12-11 12:23:27
9903015443 | R1560 | PLUG | 0000 | TMP | TMP | GEN | TMP | PLUG: | PLUG: USAGE DESIGN TURBINE STRATEGIC SPARE PARTS, EQUIPMENT NAME STEAM TURBINE, EQUIPMENT TYPE/MODEL SC2F-30, ADDITIONAL EQUIPMENT DATA B/M NO. 05410-J994-00, ORDER NO. 05G77, ORDER NO. 05410-101A, CASE NO. 05G93-1, MANUFACTURER MITSUBISHI HEAVY INDUSTRIES, MANUFACTURER REFERENCE DWG:N26-G32-0315-POS 9 | CAT | EA |  |  |  |  | akmal | R13 | 2021-07-15 15:25:23 | 2021-08-08 22:59:04
9903015444 | R1560 | PLUG | 0000 | TMP | TMP | GEN | TMP | PLUG: | PLUG: USAGE DESIGN TURBINE STRATEGIC SPARE PARTS, EQUIPMENT NAME STEAM TURBINE, EQUIPMENT TYPE/MODEL SC2F-30, ADDITIONAL EQUIPMENT DATA B/M NO. 05410-J994-00, ORDER NO. 05G77, ORDER NO. 05410-101A, CASE NO. 05G93-1, MANUFACTURER MITSUBISHI HEAVY INDUSTRIES, MANUFACTURER REFERENCE DWG:N26-G32-0315-POS 10 | CAT | EA |  |  |  |  | akmal | R13 | 2021-07-15 15:25:23 | 2021-08-08 22:58:45
9903015445 | R1740 | RING | 0000 | TMP | TMP | GEN | TMP | RING: SEAL;N26-W10-0632-AF;B01140-003F | RING: TYPE SEAL, EQUIPMENT NAME STEAM TURBINE, EQUIPMENT TYPE/MODEL SC2F-30, MANUFACTURER MITSUBISHI HEAVY INDUSTRIES, MANUFACTURER REFERENCE DWG:N26-W10-0632-POS AF, B/M NO.B01140-003F, ORDER NO.05G93, 05410-101A, CASE NO.05G93-2 | QA1 | EA |  |  |  |  | syaiful | R10 | 2021-07-15 15:25:23 | 2021-10-23 00:53:19
9903015446 | R1596 | POWER SUPPLY | 0000 | TMP | TMP | GEN | TMP | POWER SUPPLY: | POWER SUPPLY: EQUIPMENT NAME TURBINE & GENERATOR, MANUFACTURER MITSUBISHI HEAVY INDUSTRIES, MANUFACTURER REFERENCE QUINT-PS-10A, B/M NO.B6600S-A550-00, ORDER NO.05G93 | CAT | UN |  |  |  |  | syaiful | R12 | 2021-07-15 15:25:23 | 2021-10-14 15:31:30
9903015447 | R1596 | POWER SUPPLY | 0000 | TMP | TMP | GEN | TMP | POWER SUPPLY: | POWER SUPPLY: EQUIPMENT NAME TURBINE & GENERATOR, MANUFACTURER MITSUBISHI HEAVY INDUSTRIES, MANUFACTURER REFERENCE QUINT-PS-5A, B/M NO.B6600S-A550-00, ORDER NO.05G93 | CAT | UN |  |  |  |  | syaiful | R12 | 2021-07-15 15:25:23 | 2021-10-14 15:32:02
9903015448 | R1596 | POWER SUPPLY | 0000 | TMP | TMP | GEN | TMP | POWER SUPPLY: | POWER SUPPLY: TYPE CPU, EQUIPMENT NAME TURBINE & GENERATOR, MANUFACTURER MITSUBISHI HEAVY INDUSTRIES, MANUFACTURER REFERENCE CPDDA01-C, S/N.7988-3641, B/M NO.B6600S-A550-00, ORDER NO.05G93 | CAT | UN |  |  |  |  | syaiful | R12 | 2021-07-15 15:25:23 | 2021-10-14 15:32:57
9903015449 | R1352 | MODULE | 0000 | TMP | TMP | GEN | TMP | MODULE: CONTROLNET INTERFACE;CPCNT01 | MODULE: TYPE CONTROLNET INTERFACE CARD, EQUIPMENT NAME TURBINE & GENERATOR, MANUFACTURER MITSUBISHI HEAVY INDUSTRIES, MANUFACTURER REFERENCE CPCNT01, B/M NO.B6600S-A550-00, ORDER NO.05G93 | QA | EA |  |  |  |  | syaiful | R09 | 2021-07-15 15:25:23 | 2021-11-12 02:20:54
9903015450 | R1352 | MODULE | 0000 | TMP | TMP | GEN | TMP | MODULE: CPU;CPCPU02 | MODULE: TYPE CPU, EQUIPMENT NAME TURBINE & GENERATOR, MANUFACTURER MITSUBISHI HEAVY INDUSTRIES, MANUFACTURER REFERENCE CPCPU02, B/M NO.B6600S-A550-00, ORDER NO.05G93 | QA | EA |  |  |  |  | syaiful | R09 | 2021-07-15 15:25:23 | 2021-11-12 02:19:31
9903015451 | R1352 | MODULE | 0000 | TMP | TMP | GEN | TMP | MODULE: DIO SYSTEM;CPDIO02 | MODULE: TYPE DIO SYSTEM, EQUIPMENT NAME TURBINE & GENERATOR, MANUFACTURER MITSUBISHI HEAVY INDUSTRIES, MANUFACTURER REFERENCE CPDIO02, B/M NO.B6600S-A550-00, ORDER NO.05G93 | QA | EA |  |  |  |  | syaiful | R09 | 2021-07-15 15:25:23 | 2021-11-12 02:16:18
9903015452 | R1352 | MODULE | 0000 | TMP | TMP | GEN | TMP | MODULE: ETHERNET INTERFACE CARD;CPETH01 | MODULE: TYPE ETHERNET INTERFACE CARD, EQUIPMENT NAME TURBINE & GENERATOR, MANUFACTURER MITSUBISHI HEAVY INDUSTRIES, MANUFACTURER REFERENCE CPETH01, B/M NO.B6600S-A550-00, ORDER NO.05G93 | QA | EA |  |  |  |  | syaiful | R09 | 2021-07-15 15:25:23 | 2021-11-12 02:13:43
9903015453 | R1352 | MODULE | 0000 | TMP | TMP | GEN | TMP | MODULE: 8 CH ANALOG INPUT;FXATM-01 | MODULE: TYPE 8 CHANNEL ANALOG INPUT, POWER SOURCE 24VDC, 20MA, EQUIPMENT NAME TURBINE & GENERATOR, MANUFACTURER MITSUBISHI HEAVY INDUSTRIES, MANUFACTURER REFERENCE FXATM-01, FXAIM01C, B/M NO.B6600S-A550-00, ORDER NO.05G93 | QA | EA |  |  |  |  | syaiful | R09 | 2021-07-15 15:25:23 | 2021-11-12 01:16:13
9903015454 | R1352 | MODULE | 0000 | TMP | TMP | GEN | TMP | MODULE: 8 CH ANALOG INPUT;FXATM-02 | MODULE: TYPE 8 CHANNEL ANALOG INPUT, POWER SOURCE 24VDC, 20MA, EQUIPMENT NAME TURBINE & GENERATOR, MANUFACTURER MITSUBISHI HEAVY INDUSTRIES, MANUFACTURER REFERENCE FXATM-02, FXAIM02C, B/M NO.B6600S-A550-00, ORDER NO.05G93 | QA | EA |  |  |  |  | syaiful | R09 | 2021-07-15 15:25:23 | 2021-11-12 01:13:27
9903015455 | R1352 | MODULE | 0000 | TMP | TMP | GEN | TMP | MODULE: 8 CH ANALOG OUTPUT;FXAOM01A | MODULE: TYPE 8 CHANNEL ANALOG OUTPUT, POWER SOURCE 24VDC, 20MA, EQUIPMENT NAME TURBINE & GENERATOR, MANUFACTURER MITSUBISHI HEAVY INDUSTRIES, MANUFACTURER REFERENCE FXAOM01A, S/N.058-NAK-0007-FFB0, B/M NO.B6600S-A550-00, ORDER NO.05G93 | QA | EA |  |  |  |  | syaiful | R09 | 2021-07-15 15:25:23 | 2021-11-12 01:16:54
9903015456 | R1352 | MODULE | 0000 | TMP | TMP | GEN | TMP | MODULE: 16 CH DIGITAL INPUT;FXDIM01 | MODULE: TYPE 16 CHANNEL DIGITAL INPUT, POWER SOURCE 24VDC, 5MA, EQUIPMENT NAME TURBINE & GENERATOR, MANUFACTURER MITSUBISHI HEAVY INDUSTRIES, MANUFACTURER REFERENCE FXDIM01, S/N.05-ANDA-0027-6KB0, B/M NO.B6600S-A550-00, ORDER NO.05G93 | QA | EA |  |  |  |  | syaiful | R09 | 2021-07-15 15:25:23 | 2021-11-12 01:17:50
9903015457 | R1352 | MODULE | 0000 | TMP | TMP | GEN | TMP | MODULE: ELEC OVER SPEED TRIP;FXEOS-01 | MODULE: TYPE ELECTRICAL OVER SPEED TRIP, EQUIPMENT NAME TURBINE & GENERATOR, MANUFACTURER MITSUBISHI HEAVY INDUSTRIES, MANUFACTURER REFERENCE FXEOS-01, S/N.05-CNSJ-0002-CEBG, B/M NO.B6600S-A550-00, ORDER NO.05G93 | QA | EA |  |  |  |  | syaiful | R09 | 2021-07-15 15:25:23 | 2021-11-12 02:12:33
9903015458 | R1352 | MODULE | 0000 | TMP | TMP | GEN | TMP | MODULE: SERVO VALVE INTERFACE;FXSVT-03 | MODULE: TYPE SERVO VALVE INTERFACE, EQUIPMENT NAME TURBINE & GENERATOR, MANUFACTURER MITSUBISHI HEAVY INDUSTRIES, MANUFACTURER REFERENCE FXSVT-03, S/N.059-NSC-0004-CGBG, B/M NO.B6600S-A550-00, ORDER NO.05G93 | QA | EA |  |  |  |  | syaiful | R09 | 2021-07-15 15:25:23 | 2021-11-12 02:06:12
9903015459 | R1352 | MODULE | 0000 | TMP | TMP | GEN | TMP | MODULE: TURBINE INTERLOCK LOGIC;FXTCL02 | MODULE: TYPE TURBINE INTERLOCK LOGIC, EQUIPMENT NAME TURBINE & GENERATOR, MANUFACTURER MITSUBISHI HEAVY INDUSTRIES, MANUFACTURER REFERENCE FXTCL02, S/N.059-NSR-0003-CGCA, B/M NO.B6600S-A550-00, ORDER NO.05G93 | QA | EA |  |  |  |  | syaiful | R09 | 2021-07-15 15:25:23 | 2021-11-12 02:07:10
9903015460 | R2107 | TAP | 0000 | TMP | TMP | GEN | TMP | TAP: | TAP: EQUIPMENT NAME TURBINE & GENERATOR, MANUFACTURER MITSUBISHI HEAVY INDUSTRIES, MANUFACTURER REFERENCE 1786-TPR, ORDER NO.05G93, B/M NO.B6600S-A550-00 | CAT | EA |  |  |  |  | syaiful | R14 | 2021-07-15 15:25:23 | 2021-10-14 15:40:23
9903015461 | R2107 | TAP | 0000 | TMP | TMP | GEN | TMP | TAP: | TAP: EQUIPMENT NAME TURBINE & GENERATOR, MANUFACTURER MITSUBISHI HEAVY INDUSTRIES, MANUFACTURER REFERENCE 1786-TPS, ORDER NO.05G93, B/M NO.B6600S-A550-00 | CAT | EA |  |  |  |  | syaiful | R14 | 2021-07-15 15:25:23 | 2021-10-14 16:21:43
9903015462 | R0019 | ADAPTER | 0000 | TMP | TMP | GEN | TMP | ADAPTER: | ADAPTER: EQUIPMENT NAME TURBINE & GENERATOR, MANUFACTURER MITSUBISHI HEAVY INDUSTRIES, MANUFACTURER REFERENCE 1794-ACNR15, ORDER NO.05G93, B/M NO.B6600S-A550-00 | CAT | EA |  |  |  |  | syaiful | R12 | 2021-07-15 15:25:23 | 2021-10-14 21:02:47
9903015463 | R1146 | INK | 0000 | TMP | TMP | GEN | TMP | INK: | INK: TYPE CATRIDGE, INKJET, COLOR CYAN, SPECIAL FEATURES 600 LB7 | CAT | EA |  |  |  |  | syaiful | R12 | 2021-07-15 15:25:23 | 2021-10-14 21:17:00
9903015464 | R1146 | INK | 0000 | TMP | TMP | GEN | TMP | INK: | INK: TYPE CATRIDGE, INKJET, COLOR MAGENTA, SPECIAL FEATURES 600 LB7 | CAT | EA |  |  |  |  | syaiful | R12 | 2021-07-15 15:25:23 | 2021-10-14 21:17:49
9903015465 | R1146 | INK | 0000 | TMP | TMP | GEN | TMP | INK: | INK: TYPE CATRIDGE, INKJET, COLOR YELLOW, SPECIAL FEATURES 600 LB7 | CAT | EA |  |  |  |  | syaiful | R12 | 2021-07-15 15:25:23 | 2021-10-14 21:18:35
9903015466 | R1146 | INK | 0000 | TMP | TMP | GEN | TMP | INK: | INK: TYPE CATRIDGE, INKJET, COLOR BLACK, SPECIAL FEATURES 600 LB7 | CAT | EA |  |  |  |  | syaiful | R12 | 2021-07-15 15:25:23 | 2021-10-14 21:19:39
9903015468 | R1455 | PACKING | 0000 | TMP | TMP | GEN | TMP | PACKING: V;GOV SERVOMTR;N26-G10-3429-A | PACKING: SHAPE VEE, USAGE DESIGN GOVERNOR SERVO MOTOR, EQUIPMENT NAME STEAM TURBINE, EQUIPMENT TYPE/MODEL SC2F-30, MANUFACTURER MITSUBISHI HEAVY INDUSTRIES, MANUFACTURER REFERENCE DWG:N26-G10-3429-POS A | QA | EA |  |  |  |  | akmal | R05 | 2021-07-15 15:25:23 | 2021-08-17 19:15:33
9903015469 | R1455 | PACKING | 0000 | TMP | TMP | GEN | TMP | PACKING: V;GOV SERVOMTR;N26-G10-3429-B | PACKING: SHAPE VEE, USAGE DESIGN GOVERNOR SERVO MOTOR, EQUIPMENT NAME STEAM TURBINE, EQUIPMENT TYPE/MODEL SC2F-30, MANUFACTURER MITSUBISHI HEAVY INDUSTRIES, MANUFACTURER REFERENCE DWG:N26-G10-3429-POS B | QA | SET |  |  |  |  | jayadi | R05 | 2021-07-15 15:25:23 | 2021-08-17 19:16:45
9903015470 | R1352 | MODULE | 0000 | TMP | TMP | GEN | TMP | MODULE: 8 CH DIGITAL OUTPUT;FXDOM01 | MODULE: TYPE 8 CHANNEL DIGITAL OUTPUT, EQUIPMENT NAME TURBINE & GENERATOR, MANUFACTURER MITSUBISHI HEAVY INDUSTRIES, MANUFACTURER REFERENCE FXDOM01, CASE NO.MHI-05G93-3, S/N.05-ANDK-0080-HKF0, B/M NO.BO5000-001A, ORDER NO.05G93 | QA | EA |  |  |  |  | syaiful | R09 | 2021-07-15 15:25:23 | 2021-11-12 02:08:04
9903015471 | R1081 | HOLDER,ELECTRICAL BRUSH | 0000 | TMP | TMP | GEN | TMP | HOLDER,BRUSH: EARTH;M530-5DO458 | HOLDER: ELECTRICAL BRUSH, USAGE DESIGN EARTH DETECTOR, EQUIPMENT NAME GENERATOR, EQUIPMENT TYPE/MODEL GTLRI544/63-2, MANUFACTURER FUJI ELECTRIC, MANUFACTURER REFERENCE DWG:M530-5DO458, DWG:M530-488388, CHECK NO.YE17XY-1 | QA | EA |  |  |  |  | jayadi | R13 | 2021-07-15 15:25:23 | 2021-11-21 17:55:18
9903015472 | R1081 | HOLDER,ELECTRICAL BRUSH | 0000 | TMP | TMP | GEN | TMP | HOLDER,BRUSH: EARTH;M530-779662DC1 | HOLDER: ELECTRICAL BRUSH, USAGE DESIGN EARTH DETECTOR, EQUIPMENT NAME GENERATOR, EQUIPMENT TYPE/MODEL GTLRI544/63-2, MANUFACTURER FUJI ELECTRIC, MANUFACTURER REFERENCE DWG:M530-5DO458, DWG:M530-779662DC1, CHECK NO.YE17XY-2 | QA | EA |  |  |  |  | jayadi | R13 | 2021-07-15 15:25:23 | 2021-11-21 17:52:45
9903015473 | R0305 | BRUSH,ELECTRICAL | 0000 | TMP | TMP | GEN | TMP | BRUSH,ELEC: | BRUSH: ELECTRICAL, TYPE HOLDER, SPECIAL FEATURES EARTH, EQUIPMENT NAME GENERATOR, MANUFACTURER FUJI ELECTRIC, MANUFACTURER REFERENCE POS 3 | CAT | EA |  |  |  |  | akmal | R11 | 2021-07-15 15:25:23 | 2021-11-26 09:46:22
9903015474 | R0943 | GASKET | 0000 | TMP | TMP | GEN | TMP | GASKET: FIXED PLATE;M761-5C8500AC2-P2 | GASKET: TYPE FIXED PLATE, AIR COOLER, MATERIAL NEOPRENE SPONGE RUBBER, EQUIPMENT NAME GENERATOR, EQUIPMENT TYPE/MODEL GTLRI544/63-2, MANUFACTURER FUJI ELECTRIC, MANUFACTURER REFERENCE DWG:M798-5D0509-POS 139, DWG:M761-5C8500AC2-POS 2, TD43F759-7, ID NO.GS-121 | QA | EA |  |  |  |  | syaiful | R05 | 2021-07-15 15:25:23 | 2021-08-17 14:34:58
9903015475 | R1455 | PACKING | 0000 | TMP | TMP | GEN | TMP | PACKING: | PACKING: TYPE AIR COOLER (POSITION 3-), EQUIPMENT NAME GENERATOR CONSUMABLE, ADDITIONAL EQUIPMENT DATA CHECK NO.YF10XÂY, MANUFACTURER FUJI ELECTRIC | CAT | EA |  |  |  |  | syaiful | R11 | 2021-07-15 15:25:23 | 2021-11-05 14:57:00
9903015476 | R0943 | GASKET | 0000 | TMP | TMP | GEN | TMP | GASKET: NOZZLE HEAD;CR;M761-5C8500AC2-P4 | GASKET: TYPE NOZZLE HEAD, AIR COOLER, MATERIAL CHLOROPRENE RUBBER, EQUIPMENT NAME GENERATOR, EQUIPMENT TYPE/MODEL GTLRI544/63-2, MANUFACTURER FUJI ELECTRIC, MANUFACTURER REFERENCE DWG:M761-5C8500AC2-POS 4, DWG:M798-5D0509-POS 141 | QA | EA |  |  |  |  | syaiful | R05 | 2021-07-15 15:25:23 | 2021-08-17 14:32:33
9903015477 | R1455 | PACKING | 0000 | TMP | TMP | GEN | TMP | PACKING: COUNTER;23X60X175MM;POS 5 | PACKING: TYPE COUNTER, SIZE 23 X 60 X 175MM, USAGE DESIGN FLANGE ORIFICE, EQUIPMENT NAME GENERATOR, EQUIPMENT TYPE/MODEL GTLRI544/63-2, MANUFACTURER FUJI ELECTRIC, MANUFACTURER REFERENCE POS 5 | QA | EA |  |  |  |  | akmal | R06 | 2021-07-15 15:25:23 | 2021-10-06 01:20:04
9903015478 | R1455 | PACKING | 0000 | TMP | TMP | GEN | TMP | PACKING: COUNTER;108X155X170MM;POS 5 | PACKING: TYPE COUNTER, SIZE 108 X 155 X 170MM, USAGE DESIGN FLANGE ORIFICE, EQUIPMENT NAME GENERATOR, EQUIPMENT TYPE/MODEL GTLRI544/63-2, MANUFACTURER FUJI ELECTRIC, MANUFACTURER REFERENCE POS 5 | QA | EA |  |  |  |  | akmal | R06 | 2021-07-15 15:25:23 | 2021-10-06 01:20:24
9903015479 | R0875 | FILTER,AIR | 0000 | TMP | TMP | GEN | TMP | FILTER,AIR: MAKE UP | FILTER: AIR, TYPE MAKE UP, SPECIAL FEATURES OXIDIZE CATALIC FILTER, USAGE DESIGN GENERATOR CONSUMABLE | CAT | EA |  |  |  |  | OK8cGFT5ze |  | 2021-07-15 15:25:23 | 2021-12-09 13:40:34
9903015480 | R0875 | FILTER,AIR | 0000 | TMP | TMP | GEN | TMP | FILTER,AIR: CIRCULATING | FILTER: AIR, TYPE CIRCULATING, SPECIAL FEATURES OXIDIZE CATALIC FILTER, USAGE DESIGN GENERATOR CONSUMABLE | CAT | EA |  |  |  |  | OK8cGFT5ze |  | 2021-07-15 15:25:23 | 2021-12-09 13:42:30
9903015481 | R0727 | DIODE | 0000 | TMP | TMP | GEN | TMP | DIODE: | DIODE: TYPE SILICON (SI-RECTIFIER), USAGE DESIGN FOR GENERATOR CONSUMABLE | CAT | EA |  |  |  |  | OK8cGFT5ze | R14 | 2021-07-15 15:25:23 | 2021-12-07 22:49:14
9903015483 | R0334 | BUSHING,ELECTRICAL CONDUCTOR | 0000 | TMP | TMP | GEN | TMP | BUSHING,ELEC: | BUSHING: ELECTRICAL CONDUCTOR, TYPE PRIMARY SIDE, LOW VOLTAGE, SPECIAL FEATURES C/W GASKET, UNIT & AUXILIARY TRANSFORMER, 8MVA, 13.8/6.3KV, WITH ARCHING HORN & CONNECTING FLAG, MANUFACTURER REFERENCE 20-NF/630-CEDASPE | CAT | EA |  |  |  |  | syaiful | R14 | 2021-07-15 15:25:23 | 2021-12-03 00:26:44
9903015484 | R0334 | BUSHING,ELECTRICAL CONDUCTOR | 0000 | TMP | TMP | GEN | TMP | BUSHING,ELEC: | BUSHING: ELECTRICAL CONDUCTOR, TYPE SECONDARY NEUTRAL, LOW VOLTAGE, SPECIAL FEATURES C/W GASKET, UNIT & AUXILIARY TRANSFORMER, 8MVA, 13.8/6.3KV, WITH ARCHING HORN & CONNECTING FLAG, MANUFACTURER REFERENCE 10-NF/1000-CEDASPE | CAT | EA |  |  |  |  | syaiful | R14 | 2021-07-15 15:25:23 | 2021-12-03 00:28:02
9903015485 | R0704 | DEVICE | 0000 | TMP | TMP | GEN | TMP | DEVICE: | DEVICE: TYPE PRESSURE RELIEF, SPECIAL FEATURES 10 PSI (69 BAR), USAGE DESIGN 8 MVA 138/63KV UN & AUXILIARY TR | CAT | EA |  |  |  |  | syaiful | R15 | 2021-07-15 15:25:23 | 2021-12-08 20:07:06
9903015486 | R1702 | RELAY | 0000 | TMP | TMP | GEN | TMP | RELAY: | RELAY: TYPE BUCHOLZ, SPECIAL FEATURES 8 MVA 138/63KV UN & AUXILIARY TR | CAT | EA |  |  |  |  | OK8cGFT5ze | R14 | 2021-07-15 15:25:23 | 2021-12-08 04:29:20
9903015487 | R1138 | INDICATOR | 0000 | TMP | TMP | GEN | TMP | INDICATOR: OIL LEVEL | INDICATOR: TYPE OIL LEVEL, USAGE DESIGN 8 MVA 138/63KV UN & A UXILIARY TR, MANUFACTURER ELLETINDUSTRIA, MANUFACTURER REFERENCE 12-0207/06, ORDER NO.P06-0328, REFF NO.563145, TYPE:IL 220A3, SCH 293 | CAT | EA |  |  |  |  | bursah | R13 | 2021-07-15 15:25:23 | 2021-11-28 18:34:01
9903015488 | R1138 | INDICATOR | 0000 | TMP | TMP | GEN | TMP | INDICATOR: OIL | INDICATOR: TYPE OIL TEMPERATURE, SPECIAL FEATURES MSRT 150, USAGE DESIGN FOR 8 MVA 138/63KV UN & AUXILIARY | CAT | EA |  |  |  |  | OK8cGFT5ze |  | 2021-07-15 15:25:23 | 2021-12-09 16:08:30
9903015489 | R0696 | DESICCANT | 0000 | TMP | TMP | GEN | TMP | DESICCANT: | DESICCANT: TYPE SILICA GEL, USAGE DESIGN 8 MVA 13.8/6.3KV UNIT & AUXILIARY TRANSFORMER | CAT | KG |  |  |  |  | ZgH3cidbSh |  | 2021-07-15 15:25:23 | 2021-12-12 10:02:40
9903015490 | R0943 | GASKET | 0000 | TMP | TMP | GEN | TMP | GASKET: RD | GASKET: TYPE HIGH VOLTAGE & LIGH VOLTAGE BUSHING, SHAPE ROUND | CAT | EA |  |  |  |  | akmal | R12 | 2021-07-15 15:25:23 | 2021-11-23 13:09:54
9903015491 | R0885 | FITTING | 0000 | TMP | TMP | GEN | TMP | FITTING: | FITTING: TYPE GAS INTAKE DEVICE CONNECTION, MANUFACTURER COMEM, MANUFACTURER REFERENCE RDPG00005 | CAT | SET |  |  |  |  | efGpWpprGQ | R15 | 2021-07-15 15:25:23 | 2021-12-09 02:03:37
9903015492 | R0467 | CLAMP | 0000 | Stock | TMP | GEN | TMP | CLAMP: | CLAMP: TYPE HV & LV BUSHING, USAGE DESIGN 8MVA 138/63KV UN & AUXILIARY TR | CAT | EA |  |  |  |  | ZgH3cidbSh | R14 | 2021-07-15 15:25:23 | 2021-12-07 20:41:10
9903015501 | R1201 | KIT | 0000 | TMP | TMP | GEN | TMP | KIT: | KIT: TYPE S3CV KIT, SPECIAL FEATURES MOBILE CONTACTS GROUP FOR DISCONNECTING SWITCH, 245 KV, 2000 AMPERE , 50 KA, MANUFACTURER ARE | CAT | UN |  |  |  |  | OK8cGFT5ze |  | 2021-07-15 15:25:23 | 2021-12-14 15:03:41
9903015502 | R0570 | CONTACT | 0000 | TMP | TMP | GEN | TMP | CONTACT: | CONTACT: TYPE S3CVT, AMPERAGE 2000A, VOLTAGE 245KV, MATERIAL COPPER WITH SILVER PLATING, SPECIAL FEATURES INCLUDING GREASE AND ANTIOXIDANT PASTE | CAT | UN |  |  |  |  | ZgH3cidbSh | R15 | 2021-07-15 15:25:23 | 2021-12-07 08:44:43
9903015503 | R1201 | KIT | 0000 | TMP | TMP | GEN | TMP | KIT: | KIT: TYPE MOBILE AND FIXED GROUNDING BLADE, APPLICATION EARTHING SWITCH S3CV-T | CAT | UN |  |  |  |  | akmal | R15 | 2021-07-15 15:25:23 | 2021-12-06 17:27:58
9903015504 | R0572 | CONTACTOR | 0000 | TMP | TMP | GEN | TMP | CONTACTOR: | CONTACTOR: TYPE MINIATURE, LINE VOLTAGE 230VAC 3HP, 460VAC 5HP, COIL VOLTAGE 110VDC, AMPERAGE 15A, POLE 3 POLE, 1 NO | CAT | EA |  |  |  |  | aa52LvePHS | R14 | 2021-07-15 15:25:23 | 2021-12-03 13:41:28
9903015505 | R1337 | METER | 0000 | TMP | TMP | GEN | TMP | METER: | METER: TYPE DUAL CHANNEL, EQUIPMENT SERIAL NUMBER 745932, MANUFACTURER AREVA, MANUFACTURER REFERENCE PART FOR ELECTRIC SYSTEM 150KV | CAT | EA |  |  |  |  | dadan | R15 | 2021-07-15 15:25:23 | 2021-12-07 00:11:30
9903015506 | R0744 | DISPLAY | 0000 | TMP | TMP | GEN | TMP | DISPLAY: | DISPLAY: TYPE REMOTE, SPECIAL FEATURES FOR ELECTRIC SYSTEM 150KV, MANUFACTURER AREVA | CAT | EA |  |  |  |  | ZgH3cidbSh | R15 | 2021-07-15 15:25:23 | 2021-12-08 17:31:56
9903015507 | R0744 | DISPLAY | 0000 | TMP | TMP | GEN | TMP | DISPLAY: | DISPLAY: TYPE REMOTE, POWER M870-DIS, SPECIAL FEATURES FOR ELECTRIC SYSTEM 150KV, MANUFACTURER AREVA | CAT | EA |  |  |  |  | ZgH3cidbSh | R15 | 2021-07-15 15:25:23 | 2021-12-08 17:33:54
9903015508 | R1702 | RELAY | 0000 | TMP | TMP | GEN | TMP | RELAY: | RELAY: TYPE AUXILIARY VOLTAGE, SPECIAL FEATURES 110 DC, 8 MAKE + 2 BREAK, MANUFACTURER GENERAL ELECRIC, MANUFACTURER REFERENCE MVAJ105RB0802A | CAT | EA |  |  |  |  | bSXVchTrki | R15 | 2021-07-15 15:25:23 | 2021-12-08 06:54:50
9903015509 | R1702 | RELAY | 0000 | TMP | TMP | GEN | TMP | RELAY: | RELAY: TYPE TRIP CIRCUIT SUPERVISION, SPECIAL FEATURES AUXILIARY VOLTAGE, 1 MAKE + 2 BREAK, EQUIPMENT SERIAL NUMBER MVAX31S1DE0754A, MANUFACTURER GENERAL ELECTRIC, MANUFACTURER REFERENCE COMPLETE WITH TEST CERTIFICATE, COO/COA | CAT | EA |  |  |  |  | dadan | R15 | 2021-07-15 15:25:23 | 2021-12-08 12:42:16
9903015510 | R1702 | RELAY | 0000 | TMP | TMP | GEN | TMP | RELAY: | RELAY: TYPE LOCKOUT. TRIPIRING, SWITCH, COIL VOLTAGE 125 VDC | CAT | EA |  |  |  |  | qeXzd9NC4t | R14 | 2021-07-15 15:25:23 | 2021-12-07 23:05:37
9903015511 | R2304 | WASHER | 0000 | TMP | TMP | GEN | TMP | WASHER: 2HOLE;M10X50MM;CI;CST215225-P17 | WASHER: TYPE DOUBLE HOLE, NOMINAL SIZE M10 X 50MM, MATERIAL CAST IRON, USAGE DESIGN 1ST PICK UP, EQUIPMENT NAME STEAM TURBINE, EQUIPMENT TYPE/MODEL 2X9 STAGE, ADDITIONAL EQUIPMENT DATA SINGLE OR DUAL FLASH, REACTION TYPE, CONDENSING, 3000 RPM, OR EQUIVALENT, MANUFACTURER FUJI ELECTRIC, MANUFACTURER REFERENCE DWG:CST215225-POS 17, TC-210 | QA1 | PC |  |  |  |  | akmal | R07 | 2021-07-15 15:25:23 | 2021-10-12 22:47:58
9903015512 | R2111 | TAPE | 0000 | TMP | TMP | GEN | TMP | TAPE: RBR;1ST PICK UP SETT;CST215225-P21 | TAPE: MATERIAL SILICONE RUBBER, USAGE DESIGN 1ST PICK UP SETTING, EQUIPMENT NAME STEAM TURBINE, EQUIPMENT TYPE/MODEL 2X9 STAGE, ADDITIONAL EQUIPMENT DATA SINGLE OR DUAL FLASH, REACTION TYPE, CONDENSING, 3000 RPM, OR EQUIVALENT, MANUFACTURER FUJI ELECTRIC, MANUFACTURER REFERENCE DWG:CST215225-POS 21, TC-214 | QA1 | PC |  |  |  |  | syaiful | R13 | 2021-07-15 15:25:23 | 2021-10-19 14:07:23
9903015513 | R0943 | GASKET | 0000 | TMP | TMP | GEN | TMP | GASKET: 1ST PICK UP;N-ASB;CST215294-P4 | GASKET: TYPE 1ST PICK UP, VIBRATOR, SPEED, POSITION SENSOR, MATERIAL NON ASBESTOS, EQUIPMENT NAME STEAM TURBINE, EQUIPMENT TYPE/MODEL 2X9 STAGE, ADDITIONAL EQUIPMENT DATA SINGLE OR DUAL FLASH, REACTION TYPE, CONDENSING, 3000 RPM, OR EQUIVALENT, MANUFACTURER FUJI ELECTRIC, MANUFACTURER REFERENCE DWG:CST215294-POS 4, ITEM NO.TC-215 | QA | PC |  |  |  |  | syaiful | R05 | 2021-07-15 15:25:23 | 2021-09-30 13:53:31
9903015514 | R0557 | CONNECTOR | 0000 | TMP | TMP | GEN | TMP | CONNECTOR: | CONNECTOR: MATERIAL STAINLESS STEEL 304, USAGE DESIGN 1 PICK UP & VIB 0 & 0 SPEED & ROTOR POSITION, EQUIPMENT NAME STEAM TURBINE, EQUIPMENT TYPE/MODEL 2X9 STAGE, ADDITIONAL EQUIPMENT DATA SINGLE OR DUAL FLASH, REACTION TYPE, CONDENSING, 3000 RPM, OR EQUIVALENT, MANUFACTURER FUJI ELECTRIC, MANUFACTURER REFERENCE DWG:CST215294-POS 8, TC-216 | CAT | PC |  |  |  |  | syaiful | R12 | 2021-07-15 15:25:23 | 2021-09-14 19:07:11
9903015515 | R0019 | ADAPTER | 0000 | TMP | TMP | GEN | TMP | ADAPTER: 1ST PICK UP-ROTOR;CST215294-P9 | ADAPTER: USAGE DESIGN 1ST PICK UP & VIB & 0 SPEED & ROTOR POSITION, EQUIPMENT NAME STEAM TURBINE, EQUIPMENT TYPE/MODEL 2X9 STAGE, ADDITIONAL EQUIPMENT DATA SINGLE OR DUAL FLASH, REACTION TYPE, CONDENSING, 3000 RPM, OR EQUIVALENT, MANUFACTURER FUJI ELECTRIC, MANUFACTURER REFERENCE DWG:CST215294-POS 9, TC-217 | QA1 | PC |  |  |  |  | syaiful | R10 | 2021-07-15 15:25:23 | 2021-10-31 08:29:09
9903015516 | R1455 | PACKING | 0000 | TMP | TMP | GEN | TMP | PACKING: RBR;CST215294-P10;TC-218 | PACKING: MATERIAL RUBBER 1-2060, SPECIAL FEATURES A=4, USAGE DESIGN 1ST PICK UP, FOR VIB, 0 SPEED, ROTOR POSITION SENSOR, EQUIPMENT NAME STEAM TURBINE, EQUIPMENT TYPE/MODEL 2X9 STAGE, ADDITIONAL EQUIPMENT DATA SINGLE OR DUAL FLASH, REACTION TYPE, CONDENSING, 3000 RPM, OR EQUIVALENT, MANUFACTURER FUJI ELECTRIC, MANUFACTURER REFERENCE DWG:CST215294-POS 10, TC-218 | QA | PC |  |  |  |  | syaiful | R06 | 2021-07-15 15:25:23 | 2021-10-06 01:23:34
9903015517 | R1455 | PACKING | 0000 | TMP | TMP | GEN | TMP | PACKING: 21X28MM;ALUM;CST215294-P11 | PACKING: MATERIAL ALUMINIUM A1050P-H24, SIZE 21 X 28MM, USAGE DESIGN 1 PICK-UP VIBRATION, OVER SPEED & ROTOR POSITION SENSOR, EQUIPMENT NAME STEAM TURBINE, EQUIPMENT TYPE/MODEL 2X9 STAGE, ADDITIONAL EQUIPMENT DATA SINGLE OR DUAL FLASH, REACTION TYPE, CONDENSING, 3000 RPM, MANUFACTURER FUJI ELECTRIC, MANUFACTURER REFERENCE DWG:CST215294-POS 11 | QA | EA |  |  |  |  | jayadi | R05 | 2021-07-15 15:25:23 | 2021-09-29 20:15:17
9903015518 | R0557 | CONNECTOR | 0000 | TMP | TMP | GEN | TMP | CONNECTOR: | CONNECTOR: MATERIAL STAINLESS STEEL 304, USAGE DESIGN 1 PICK UP & TEMPERATURE GAUGE, EQUIPMENT NAME STEAM TURBINE, EQUIPMENT TYPE/MODEL 2X9 STAGE, ADDITIONAL EQUIPMENT DATA SINGLE OR DUAL FLASH, REACTION TYPE, CONDENSING, 3000 RPM, OR EQUIVALENT, MANUFACTURER FUJI ELECTRIC, MANUFACTURER REFERENCE TC-220, DWG:CST215294-POS 1-1 | CAT | PC |  |  |  |  | syaiful | R12 | 2021-07-15 15:25:23 | 2021-09-14 19:05:59
9903015519 | R0019 | ADAPTER | 0000 | TMP | TMP | GEN | TMP | ADAPTER: SS304;1ST PICK UP;CST215294-P1 | ADAPTER: MATERIAL STAINLESS STEEL 304, USAGE DESIGN 1ST PICK UP & TEMPERATURE GAUGE, EQUIPMENT NAME STEAM TURBINE, EQUIPMENT TYPE/MODEL 2X9 STAGE, ADDITIONAL EQUIPMENT DATA SINGLE OR DUAL FLASH, REACTION TYPE, CONDENSING, 3000 RPM, OR EQUIVALENT, MANUFACTURER FUJI ELECTRIC, MANUFACTURER REFERENCE DWG:CST215294-POS 1, DWG:CST215294-POS 2, TC-221 | QA1 | PC |  |  |  |  | akmal | R10 | 2021-07-15 15:25:23 | 2021-10-31 08:28:00
9903015520 | R0557 | CONNECTOR | 0000 | TMP | TMP | GEN | TMP | CONNECTOR: | CONNECTOR: MATERIAL STAINLESS STEEL 304, USAGE DESIGN 1 PICK UP & ROTATION SPEED PICK UP, EQUIPMENT NAME STEAM TURBINE, EQUIPMENT TYPE/MODEL 2X9 STAGE, ADDITIONAL EQUIPMENT DATA SINGLE OR DUAL FLASH, REACTION TYPE, CONDENSING, 3000 RPM, OR EQUIVALENT, MANUFACTURER FUJI ELECTRIC, MANUFACTURER REFERENCE DWG:CST215294-POS 12, TC-222 | CAT | PC |  |  |  |  | syaiful | R12 | 2021-07-15 15:25:23 | 2021-09-14 19:06:13
9903015521 | R0019 | ADAPTER | 0000 | TMP | TMP | GEN | TMP | ADAPTER: SS304;1ST PICK UP;CST215294-P13 | ADAPTER: MATERIAL STAINLESS STEEL 304, USAGE DESIGN 1ST PICK UP & ROTATION SPEED, EQUIPMENT NAME STEAM TURBINE, EQUIPMENT TYPE/MODEL 2X9 STAGE, ADDITIONAL EQUIPMENT DATA SINGLE OR DUAL FLASH, REACTION TYPE, CONDENSING, 3000 RPM, OR EQUIVALENT, MANUFACTURER FUJI ELECTRIC, MANUFACTURER REFERENCE DWG:CST215294-POS 13, TC-223 | QA1 | PC |  |  |  |  | akmal | R10 | 2021-07-15 15:25:23 | 2021-10-31 08:27:08
9903015522 | R0330 | BUSHING | 0000 | TMP | TMP | GEN | TMP | BUSHING: RBR;1ST PICK UP;CST215294-P14 | BUSHING: MATERIAL RUBBER 2060, USAGE DESIGN 1ST PICK UP & ROTATION SPEED PICK UP, EQUIPMENT NAME STEAM TURBINE, EQUIPMENT TYPE/MODEL 2X9 STAGE, ADDITIONAL EQUIPMENT DATA SINGLE OR DUAL FLASH, REACTION TYPE, CONDENSING, 3000 RPM, MANUFACTURER FUJI ELECTRIC, MANUFACTURER REFERENCE DWG:CST215294-POS 14, TC-224 | QA | PC |  |  |  |  | syaiful | R09 | 2021-07-15 15:25:23 | 2021-12-12 17:27:06
9903015523 | R1545 | PLATE | 0000 | TMP | TMP | GEN | TMP | PLATE: INS;PTFE;1ST PICK;CST215294-P15 | PLATE: TYPE INSULATION, MATERIAL PTFE, USAGE DESIGN 1ST PICK UP & ROTATION SPEED PICK UP, EQUIPMENT NAME STEAM TURBINE, EQUIPMENT TYPE/MODEL 2X9 STAGE, ADDITIONAL EQUIPMENT DATA SINGLE OR DUAL FLASH, REACTION TYPE, CONDENSING, 3000 RPM, OR EQUIVALENT, MANUFACTURER FUJI ELECTRIC, MANUFACTURER REFERENCE DWG:CST215294-POS 15, TC-225 | QA1 | PC |  |  |  |  | syaiful | R10 | 2021-07-15 15:25:23 | 2021-10-27 21:25:24
9903015524 | R1455 | PACKING | 0000 | TMP | TMP | GEN | TMP | PACKING: 27X32MM;ALUM;CST215294-P16 | PACKING: MATERIAL ALUMINIUM A1050P-H24, SIZE 27 X 32MM, USAGE DESIGN 1 PICK-UP VIBRATION, OVER SPEED & ROTOR POSITION SENSOR, EQUIPMENT NAME STEAM TURBINE, EQUIPMENT TYPE/MODEL 2X9 STAGE, ADDITIONAL EQUIPMENT DATA SINGLE OR DUAL FLASH, REACTION TYPE, CONDENSING, 3000 RPM, MANUFACTURER FUJI ELECTRIC, MANUFACTURER REFERENCE DWG:CST215294-POS 16, TC-226 | QA | EA |  |  |  |  | jayadi | R05 | 2021-07-15 15:25:23 | 2021-10-06 01:28:48
9903015525 | R2111 | TAPE | 0000 | TMP | TMP | GEN | TMP | TAPE: 19X1500MM;RBR;ROTAT;CST215294-P25 | TAPE: SIZE 19MM W X 1500MM LG, MATERIAL SILICONE RUBBER, USAGE DESIGN 1ST PICK UP AND ROTATING SPEED, EQUIPMENT NAME STEAM TURBINE, EQUIPMENT TYPE/MODEL 2X9 STAGE, ADDITIONAL EQUIPMENT DATA SINGLE OR DUAL FLASH, REACTION TYPE, CONDENSING, 3000 RPM, OR EQUIVALENT, MANUFACTURER FUJI ELECTRIC, MANUFACTURER REFERENCE DWG:CST215294-POS 25, TC-227 | QA1 | PC |  |  |  |  | syaiful | R13 | 2021-07-15 15:25:23 | 2021-10-19 14:12:39
9903015526 | R0543 | COMPOUND,SEALING | 0000 | TMP | TMP | GEN | TMP | COMPOUND: | COMPOUND: SEALING, TYPE SILICONE | CAT | PC |  |  |  |  | syaiful | R12 | 2021-07-15 15:25:23 | 2021-09-29 13:05:08
9903015527 | R0330 | BUSHING | 0000 | TMP | TMP | GEN | TMP | BUSHING: RBR;1ST PICK UP;CST110902-P6 | BUSHING: MATERIAL RUBBER 2060, USAGE DESIGN 1ST PICK UP & ROTATION SPEED PICK UP, EQUIPMENT NAME STEAM TURBINE, EQUIPMENT TYPE/MODEL 2X9 STAGE, ADDITIONAL EQUIPMENT DATA SINGLE OR DUAL FLASH, REACTION TYPE, CONDENSING, 3000 RPM, MANUFACTURER FUJI ELECTRIC, MANUFACTURER REFERENCE DWG:CST110902-POS 6, TC-229 | QA | PC |  |  |  |  | aa52LvePHS | R09 | 2021-07-15 15:25:23 | 2021-12-12 17:27:06
9903015528 | R2309 | WASHER,LOCK | 0000 | TMP | TMP | GEN | TMP | WASHER: TONGUED;M10;CS;CST110902-P8 | WASHER: LOCK, TYPE TONGUED, NOMINAL SIZE M10, MATERIAL CARBON STEEL, USAGE DESIGN ROTATION SPEED PICK UP, EQUIPMENT NAME STEAM TURBINE, EQUIPMENT TYPE/MODEL 2X9 STAGE, ADDITIONAL EQUIPMENT DATA SINGLE OR DUAL FLASH, REACTION TYPE, CONDENSING, 3000 RPM, OR EQUIVALENT, MANUFACTURER FUJI ELECTRIC, MANUFACTURER REFERENCE DWG:CST110902-POS 8, TC-230 | QA | PC |  |  |  |  | akmal | R04 | 2021-07-15 15:25:23 | 2021-08-23 15:33:36
9903015529 | R0330 | BUSHING | 0000 | TMP | TMP | GEN | TMP | BUSHING: RBR;1ST PICK UP;CST110902-P18 | BUSHING: MATERIAL RUBBER 2060, USAGE DESIGN 1ST PICK UP & ROTATION SPEED PICK UP, EQUIPMENT NAME STEAM TURBINE, EQUIPMENT TYPE/MODEL 2X9 STAGE, ADDITIONAL EQUIPMENT DATA SINGLE OR DUAL FLASH, REACTION TYPE, CONDENSING, 3000 RPM, OR EQUIVALENT, MANUFACTURER FUJI ELECTRIC, MANUFACTURER REFERENCE DWG:CST110902-POS 18, TC-231 | QA | PC |  |  |  |  | dzikri | R09 | 2021-07-15 15:25:23 | 2021-12-12 17:27:06
9903015530 | R2309 | WASHER,LOCK | 0000 | TMP | TMP | GEN | TMP | WASHER: TONGUED;M10;CST215226-P3 | WASHER: LOCK, TYPE TONGUED, NOMINAL SIZE M10, USAGE DESIGN 2ND PICK UP, EQUIPMENT NAME STEAM TURBINE, EQUIPMENT TYPE/MODEL 2X9 STAGE, ADDITIONAL EQUIPMENT DATA SINGLE OR DUAL FLASH, REACTION TYPE, CONDENSING, 3000 RPM, OR EQUIVALENT, MANUFACTURER FUJI ELECTRIC, MANUFACTURER REFERENCE DWG:CST215226-POS 3, ITEM NO.TC-264 | QA | PC |  |  |  |  | akmal | R06 | 2021-07-15 15:25:23 | 2021-09-27 22:49:30
9903015531 | R2111 | TAPE | 0000 | TMP | TMP | GEN | TMP | TAPE: RBR;2ND PICK UP SETT;CST215226-P11 | TAPE: MATERIAL SILICONE RUBBER, USAGE DESIGN 2ND PICK UP SETTING, EQUIPMENT NAME STEAM TURBINE, EQUIPMENT TYPE/MODEL 2X9 STAGE, ADDITIONAL EQUIPMENT DATA SINGLE OR DUAL FLASH, REACTION TYPE, CONDENSING, 3000 RPM, OR EQUIVALENT, MANUFACTURER FUJI ELECTRIC, MANUFACTURER REFERENCE DWG:CST215226-POS 11, TC-267 | QA1 | PC |  |  |  |  | syaiful | R13 | 2021-07-15 15:25:23 | 2021-10-19 14:17:47
9903015532 | R2304 | WASHER | 0000 | TMP | TMP | GEN | TMP | WASHER: 2HOLE;M10X50MM;CI;CST215226-P15 | WASHER: TYPE DOUBLE HOLE, NOMINAL SIZE M10 X 50MM, MATERIAL CAST IRON, USAGE DESIGN 2ND PICK UP, EQUIPMENT NAME STEAM TURBINE, EQUIPMENT TYPE/MODEL 2X9 STAGE, ADDITIONAL EQUIPMENT DATA SINGLE OR DUAL FLASH, REACTION TYPE, CONDENSING, 3000 RPM, OR EQUIVALENT, MANUFACTURER FUJI ELECTRIC, MANUFACTURER REFERENCE DWG:CST215226-POS 15, TC-268 | QA1 | PC |  |  |  |  | akmal | R07 | 2021-07-15 15:25:23 | 2021-10-12 22:48:07
9903015533 | R0943 | GASKET | 0000 | TMP | TMP | GEN | TMP | GASKET: 2ND PICK UP;N-ASB;CST355542-P4 | GASKET: TYPE 2ND PICK UP, VIBRATOR, ROTOR DIFFERETIAL EXPANSION, MATERIAL NON ASBESTOS, EQUIPMENT NAME STEAM TURBINE, EQUIPMENT TYPE/MODEL 2X9 STAGE, ADDITIONAL EQUIPMENT DATA SINGLE OR DUAL FLASH, REACTION TYPE, CONDENSING, 3000 RPM, OR EQUIVALENT, MANUFACTURER FUJI ELECTRIC, MANUFACTURER REFERENCE DWG:CST355542-POS 4, ITEM NO.TC-269 | QA | PC |  |  |  |  | syaiful | R05 | 2021-07-15 15:25:23 | 2021-09-30 13:53:27
9903015534 | R0557 | CONNECTOR | 0000 | TMP | TMP | GEN | TMP | CONNECTOR: | CONNECTOR: TYPE 2 PICK UP & 2 VIB & ROTOR DIFF EXPANSION, EQUIPMENT NAME STEAM TURBINE, EQUIPMENT TYPE/MODEL 2X9 STAGE, ADDITIONAL EQUIPMENT DATA SINGLE OR DUAL FLASH, REACTION TYPE, CONDENSING, 3000 RPM, OR EQUIVALENT, MANUFACTURER FUJI ELECTRIC, MANUFACTURER REFERENCE DWG:CST355542-POS 9, TC-270 | CAT | PC |  |  |  |  | syaiful | R12 | 2021-07-15 15:25:23 | 2021-09-14 19:19:11
9903015535 | R0019 | ADAPTER | 0000 | TMP | TMP | GEN | TMP | ADAPTER: SS304;2ND PICK UP;CST355542-P10 | ADAPTER: MATERIAL STAINLESS STEEL 304, USAGE DESIGN 2ND PICK UP VIBRATION ROTOR DIFF EXPANSION, EQUIPMENT NAME STEAM TURBINE, EQUIPMENT TYPE/MODEL 2X9 STAGE, ADDITIONAL EQUIPMENT DATA SINGLE OR DUAL FLASH, REACTION TYPE, CONDENSING, 3000 RPM, OR EQUIVALENT, MANUFACTURER FUJI ELECTRIC, MANUFACTURER REFERENCE DWG:CST355542-POS 10, DWG:ST741468A, TC-44 | QA1 | PC |  |  |  |  | akmal | R10 | 2021-07-15 15:25:23 | 2021-11-28 20:58:14
9903015536 | R1455 | PACKING | 0000 | TMP | TMP | GEN | TMP | PACKING: RBR;CST355542-P12;TC-272 | PACKING: MATERIAL RUBBER 1-2060, SPECIAL FEATURES A=4, USAGE DESIGN 2ND PICK UP AND 2 VIB AND ROTOR DEFF EXPANSION, EQUIPMENT NAME STEAM TURBINE, EQUIPMENT TYPE/MODEL 2X9 STAGE, ADDITIONAL EQUIPMENT DATA SINGLE OR DUAL FLASH, REACTION TYPE, CONDENSING, 3000 RPM, MANUFACTURER FUJI ELECTRIC, MANUFACTURER REFERENCE DWG:CST355542-POS 12, TC-272 | QA | EA |  |  |  |  | syaiful | R06 | 2021-07-15 15:25:23 | 2021-10-06 01:26:59
9903015537 | R1455 | PACKING | 0000 | TMP | TMP | GEN | TMP | PACKING: 21X28MM;ALUM;CST355542-P12 | PACKING: MATERIAL ALUMINIUM A1050P-H24, SIZE 21 X 28MM, USAGE DESIGN 2 PICK UP VIBRATION, ROTOR DIFF EXPANSION, EQUIPMENT NAME STEAM TURBINE, EQUIPMENT TYPE/MODEL 2X9 STAGE, ADDITIONAL EQUIPMENT DATA SINGLE OR DUAL FLASH, REACTION TYPE, CONDENSING, 3000 RPM, MANUFACTURER FUJI ELECTRIC, MANUFACTURER REFERENCE DWG:CST355542-POS 12 | QA | EA |  |  |  |  | jayadi | R05 | 2021-07-15 15:25:23 | 2021-10-06 01:28:48
9903015538 | R2111 | TAPE | 0000 | TMP | TMP | GEN | TMP | TAPE: 19X1500MM;RBR;ROTOR;CST355542-P17 | TAPE: SIZE 19MM W X 1500MM LG, MATERIAL SILICONE RUBBER, USAGE DESIGN 2ND PICK UP AND 2ND VIB AND ROTOR DIFFERENTIAL, EQUIPMENT NAME STEAM TURBINE, EQUIPMENT TYPE/MODEL 2X9 STAGE, ADDITIONAL EQUIPMENT DATA SINGLE OR DUAL FLASH, REACTION TYPE, CONDENSING, 3000 RPM, OR EQUIVALENT, MANUFACTURER FUJI ELECTRIC, MANUFACTURER REFERENCE TC-274, DWG:CST355542-POS 17 | QA1 | PC |  |  |  |  | syaiful | R13 | 2021-07-15 15:25:23 | 2021-10-19 14:21:56
9903015539 | R0543 | COMPOUND,SEALING | 0000 | Stock | K88 | GEN | TMP | COMPOUND: CLR | COMPOUND: SEALING, TYPE RTV SILICONE RUBBER, COLOR CLEAR, CONTAINER SQUEEZE TUBE OF 2.8 FL OZ, FORM PASTE, STRENGTH HARDNESS SHORE A OF APPROXIMATELY 45, SPECIAL FEATURES ITEM NO.GR-202007-17, FUJI ELECTRIC | CAT | PC |  |  |  |  | bursah | R12 | 2021-07-15 15:25:23 | 2021-11-24 17:08:04
9903015540 | R1455 | PACKING | 0000 | TMP | TMP | GEN | TMP | PACKING: RBR | PACKING: MATERIAL RUBBER 1-3060, USAGE DESIGN 3 AND 4 PICK UP, EQUIPMENT NAME TURBINE AND GENERATOR, MANUFACTURER FUJI ELECTRIC, MANUFACTURER REFERENCE DWG:CM565-4D9309-POS 3 | CAT | PC |  |  |  |  | akmal | R11 | 2021-07-15 15:25:23 | 2021-11-09 00:00:20
9903015541 | R1455 | PACKING | 0000 | TMP | TMP | GEN | TMP | PACKING: RBR | PACKING: MATERIAL RUBBER 1-3060, USAGE DESIGN 3 AND 4 PICK UP, EQUIPMENT NAME TURBINE AND GENERATOR, MANUFACTURER FUJI ELECTRIC, MANUFACTURER REFERENCE DWG:CM565-4D9309-POS 4 | CAT | PC |  |  |  |  | akmal | R11 | 2021-07-15 15:25:23 | 2021-11-08 23:56:08
9903015542 | R0019 | ADAPTER | 0000 | TMP | TMP | GEN | TMP | ADAPTER: | ADAPTER: SPECIAL FEATURES C/W PACKING, USAGE DESIGN 3 AND 4 VIBRATION PICK UP, EQUIPMENT NAME TURBINE AND GENERATOR, MANUFACTURER FUJI ELECTRIC, MANUFACTURER REFERENCE DWG:CM704-396981-POS 10 | CAT | PC |  |  |  |  | akmal | R12 | 2021-07-15 15:25:23 | 2021-10-19 20:10:25
9903015543 | R1455 | PACKING | 0000 | TMP | TMP | GEN | TMP | PACKING: | PACKING: TYPE SEAL, EQUIPMENT NAME GENERATOR AND TURBINE, MANUFACTURER FUJI ELECTRIC, MANUFACTURER REFERENCE STD-P10-1, DWG:CM704-396981 | CAT | PC |  |  |  |  | akmal | R15 | 2021-07-15 15:25:23 | 2021-12-07 04:10:04
9903015544 | R2309 | WASHER,LOCK | 0000 | TMP | TMP | GEN | TMP | WASHER: CLAW;M8;CM704-396981-P4 | WASHER: LOCK, TYPE CLAW, NOMINAL SIZE M8, USAGE DESIGN 3 AND 4 VIBRATION PICK UP, EQUIPMENT NAME TURBINE AND GENERATOR, MANUFACTURER FUJI ELECTRIC, MANUFACTURER REFERENCE DWG:CM704-396981-POS 4 | QA | PC |  |  |  |  | syaiful | R06 | 2021-07-15 15:25:23 | 2021-09-27 22:49:43
9903015545 | R2230 | TUBE | 0000 | TMP | TMP | GEN | TMP | TUBE: | TUBE: TYPE PROTECTION, USAGE DESIGN 3 AND 4 VIBRATION PICK UP, EQUIPMENT NAME TURBINE AND GENERATOR, MANUFACTURER FUJI ELECTRIC, MANUFACTURER REFERENCE DWG:CM704-396981-POS 8 | CAT | PC |  |  |  |  | akmal | R14 | 2021-07-15 15:25:23 | 2021-10-19 20:06:23
9903015546 | R2111 | TAPE | 0000 | TMP | TMP | GEN | TMP | TAPE: RBR | TAPE: MATERIAL SILICONE RUBBER, USAGE DESIGN 3 AND 4 VIBRATION PICK UP, EQUIPMENT NAME TURBINE AND GENERATOR, MANUFACTURER FUJI ELECTRIC, MANUFACTURER REFERENCE DWG:CM704-396981-POS 9 | CAT | PC |  |  |  |  | akmal | R13 | 2021-07-15 15:25:23 | 2021-10-19 20:01:07
9903015547 | R1605 | PROBE | 0000 | TMP | TMP | GEN | TMP | PROBE: | PROBE: TYPE 1 VIBRATION PICK UP, EQUIPMENT NAME STEAM TURBINE, EQUIPMENT TYPE/MODEL 2X9 STAGE, ADDITIONAL EQUIPMENT DATA SINGLE OR DUAL FLASH, REACTION TYPE, CONDENSING, 3000 RPM, OR EQUIVALENT, MANUFACTURER FUJI ELECTRIC, MANUFACTURER REFERENCE DWG:CST215225 -POS 6 | CAT | PC |  |  |  |  | syaiful | R13 | 2021-07-15 15:25:23 | 2021-09-14 16:17:38
9903015548 | R1605 | PROBE | 0000 | TMP | TMP | GEN | TMP | PROBE: | PROBE: TYPE 1 SPEED PICK UP, EQUIPMENT NAME STEAM TURBINE, EQUIPMENT TYPE/MODEL 2X9 STAGE, ADDITIONAL EQUIPMENT DATA SINGLE OR DUAL FLASH, REACTION TYPE, CONDENSING, 3000 RPM, OR EQUIVALENT, MANUFACTURER FUJI ELECTRIC, MANUFACTURER REFERENCE DWG:CST215225 -POS 7 | CAT | PC |  |  |  |  | syaiful | R13 | 2021-07-15 15:25:23 | 2021-09-14 16:17:53
9903015549 | R1605 | PROBE | 0000 | TMP | TMP | GEN | TMP | PROBE: | PROBE: TYPE 1 ROTOR POSITION PICK UP, EQUIPMENT NAME STEAM TURBINE, EQUIPMENT TYPE/MODEL 2X9 STAGE, ADDITIONAL EQUIPMENT DATA SINGLE OR DUAL FLASH, REACTION TYPE, CONDENSING, 3000 RPM, OR EQUIVALENT, MANUFACTURER FUJI ELECTRIC, MANUFACTURER REFERENCE DWG:CST215225 -POS 8 | CAT | PC |  |  |  |  | syaiful | R13 | 2021-07-15 15:25:23 | 2021-09-14 16:18:48
9903015550 | R1605 | PROBE | 0000 | TMP | TMP | GEN | TMP | PROBE: | PROBE: TYPE ROTATION SPEED PICK UP, EQUIPMENT NAME STEAM TURBINE, EQUIPMENT TYPE/MODEL 2X9 STAGE, MANUFACTURER FUJI ELECTRIC, MANUFACTURER REFERENCE DWG:CST110902-POS 19 | CAT | PC |  |  |  |  | aa52LvePHS | R13 | 2021-07-15 15:25:23 | 2021-08-31 23:44:04
9903015551 | R1605 | PROBE | 0000 | TMP | TMP | GEN | TMP | PROBE: | PROBE: TYPE 2 VIBRATION SENSOR, EQUIPMENT NAME STEAM TURBINE, EQUIPMENT TYPE/MODEL 2X9 STAGE, ADDITIONAL EQUIPMENT DATA SINGLE OR DUAL FLASH, REACTION TYPE, CONDENSING, 3000 RPM, OR EQUIVALENT, MANUFACTURER FUJI ELECTRIC, MANUFACTURER REFERENCE DWG:CST215226 -POS 2 | CAT | PC |  |  |  |  | syaiful | R13 | 2021-07-15 15:25:23 | 2021-09-14 16:28:48
9903015552 | R1605 | PROBE | 0000 | TMP | TMP | GEN | TMP | PROBE: | PROBE: TYPE 2 ROTOR DIFF EXPANSION PICK UP, EQUIPMENT NAME STEAM TURBINE, EQUIPMENT TYPE/MODEL 2X9 STAGE, ADDITIONAL EQUIPMENT DATA SINGLE OR DUAL FLASH, REACTION TYPE, CONDENSING, 3000 RPM, OR EQUIVALENT, MANUFACTURER FUJI ELECTRIC, MANUFACTURER REFERENCE DWG:CST215226 -POS 16 | CAT | PC |  |  |  |  | syaiful | R13 | 2021-07-15 15:25:23 | 2021-09-14 16:28:25
9903015553 | R1605 | PROBE | 0000 | TMP | TMP | GEN | TMP | PROBE: | PROBE: TYPE 3 AND 4 VIBRATION PICK UP, EQUIPMENT NAME TURBINE AND GENERATOR, MANUFACTURER FUJI ELECTRIC, MANUFACTURER REFERENCE DWG:CM704-396981-POS 1 | CAT | PC |  |  |  |  | syaiful | R13 | 2021-07-15 15:25:23 | 2021-09-15 19:23:28
9903015554 | R0226 | BLOCK,TERMINAL | 0000 | TMP | TMP | GEN | TMP | BLOCK,TERMINAL: | BLOCK: TERMINAL, VOLTAGE 400VAC, AMPERAGE 8A, TERMINAL RING TONGUE, WIRE SIZE 0.34 TO 10MM2, BLOCK MATERIAL POLYCARBONATE, SPECIAL FEATURES VOLTAGE TEST, GREY COLOR | CAT | EA |  |  |  |  | syaiful | R11 | 2021-07-15 15:25:23 | 2021-11-02 22:27:07
9903015555 | R0226 | BLOCK,TERMINAL | 0000 | TMP | TMP | GEN | TMP | BLOCK,TERMINAL: | BLOCK: TERMINAL, VOLTAGE 400VAC, AMPERAGE 15A, TERMINAL RING TONGUE, WIRE SIZE 0.34 TO 10MM2, BLOCK MATERIAL POLYCARBONATE, SPECIAL FEATURES CURRENT TEST, GREEN COLOR | CAT | EA |  |  |  |  | syaiful | R11 | 2021-07-15 15:25:23 | 2021-11-02 22:30:08
9903015556 | R1265 | LIGHT,INDICATING | 0000 | TMP | TMP | GEN | TMP | LIGHT,INDICATING: | LIGHT: INDICATING, TYPE PILOT LED, VOLTAGE 120VAC, COLOR RED, MOUNT PANEL, CONNECTION SCREW, SPECIAL FEATURES FULL VOLTAGE | CAT | EA |  |  |  |  | syaiful | R11 | 2021-07-15 15:25:23 | 2021-11-22 18:48:52
9903015557 | R1265 | LIGHT,INDICATING | 0000 | TMP | TMP | GEN | TMP | LIGHT,INDICATING: | LIGHT: INDICATING, TYPE PILOT LED, VOLTAGE 120VAC, COLOR GREEN, MOUNT PANEL, CONNECTION SCREW, SPECIAL FEATURES FULL VOLTAGE | CAT | EA |  |  |  |  | syaiful | R11 | 2021-07-15 15:25:23 | 2021-11-22 18:46:26
9903015558 | R2074 | SWITCH | 0000 | TMP | TMP | GEN | TMP | SWITCH: | SWITCH: TYPE CONTROL, CIRCUIT BREAKER, AMPERAGE 20A, CONTACT ARRANGEMENT 8NO+8NC, SPECIAL FEATURES 8 POLE 3 POSITION, EQUIPMENT TYPE/MODEL CA10B-1, ADDITIONAL EQUIPMENT DATA PART FOR CONTROL SWITCH, MANUFACTURER KRAUR & NAIMER | CAT | EA |  |  |  |  | dadan | R15 | 2021-07-15 15:25:23 | 2021-12-08 12:16:46
9903015559 | R2074 | SWITCH | 0000 | TMP | TMP | GEN | TMP | SWITCH: | SWITCH: TYPE CONTROL, AMPERAGE 20A, CONTACT ARRANGEMENT 1NO-2NC, SPECIAL FEATURES 4 POLE 2 POSITION, SPRING RETURN, EQUIPMENT TYPE/MODEL CA10B-1, ADDITIONAL EQUIPMENT DATA PART FOR CONTROL SWITCH, MANUFACTURER KRAUR & NAIMER | CAT | EA |  |  |  |  | dadan | R15 | 2021-07-15 15:25:23 | 2021-12-08 12:19:11
9903015560 | R2074 | SWITCH | 0000 | TMP | TMP | GEN | TMP | SWITCH: | SWITCH: TYPE CONTROL, AMPERAGE 20A, CONTACT ARRANGEMENT 4NO-4NC, SPECIAL FEATURES SPRING RETURN, EQUIPMENT NAME PART FOR CONTROL SWITCH, EQUIPMENT TYPE/MODEL CA10B-1, ADDITIONAL EQUIPMENT DATA 2 POSITION (1 OPEN-2 CLOSE), MANUFACTURER KRAUS & NAIMER | CAT | EA |  |  |  |  | dadan | R15 | 2021-07-15 15:25:23 | 2021-12-08 12:46:31
9903015561 | R1702 | RELAY | 0000 | TMP | TMP | GEN | TMP | RELAY: | RELAY: TYPE INSTANTANEOUS, CONTACT RATING 57.7 VAC, SPECIAL FEATURES GOLD PLATE | CAT | EA |  |  |  |  | OK8cGFT5ze | R14 | 2021-07-15 15:25:23 | 2021-12-08 03:42:54
9903015563 | R1702 | RELAY | 0000 | TMP | TMP | GEN | TMP | RELAY: | RELAY: TYPE 784XDXCL, COIL VOLTAGE 48 DC, SPECIAL FEATURES INSTANTANEOUS. 48VAC. 4CO. FL 157T. PART FOR CONTROL SWITCH | CAT | EA |  |  |  |  | qeXzd9NC4t | R14 | 2021-07-15 15:25:23 | 2021-12-07 23:13:19
9903015564 | R0293 | BREAKER,CIRCUIT | 0000 | Stock | K67 | GEN | TMP | BREAKER: MCB;2P;6A;250V;10KA | BREAKER: CIRCUIT, TYPE MINIATURE (MCB), VOLTAGE 250VDC, POLE 2 POLE, AMPERAGE 6A, INTERRUPT CAPACITY 10KA, FREQUENCY 50/60HZ, CIRCUIT PROTECTION TYPE MOTOR CIRCUIT PROTECTION, TERMINAL DATA SCREW CLAMP, STANDARDS IEC/EN 60947-2 | QA1 | EA |  |  |  |  | dzikri | R10 | 2021-07-15 15:25:23 | 2021-11-12 08:54:17
9903015565 | R0293 | BREAKER,CIRCUIT | 0000 | Stock | K67 | GEN | TMP | BREAKER: MCB;2P;6A;10KA | BREAKER: CIRCUIT, TYPE MINIATURE (MCB), VOLTAGE 240/415VAC, POLE 2 POLE, AMPERAGE 6A, INTERRUPT CAPACITY 10KA, FREQUENCY 50/60HZ, CIRCUIT PROTECTION TYPE MOTOR CIRCUIT PROTECTION, TERMINAL DATA SCREW CLAMP, STANDARDS IEC/EN 60947-2 | QA1 | EA |  |  |  |  | dzikri | R10 | 2021-07-15 15:25:23 | 2021-11-12 09:35:58
9903015566 | R0293 | BREAKER,CIRCUIT | 0000 | Stock | K67 | GEN | TMP | BREAKER: MCB;3P;6A;10KA | BREAKER: CIRCUIT, TYPE MINIATURE (MCB), VOLTAGE 240/415VAC, POLE 3 POLE, AMPERAGE 6A, INTERRUPT CAPACITY 10KA, FREQUENCY 50/60HZ, CIRCUIT PROTECTION TYPE MOTOR CIRCUIT PROTECTION, TERMINAL DATA SCREW CLAMP, STANDARDS IEC/EN 60947-2 | QA1 | EA |  |  |  |  | dzikri | R10 | 2021-07-15 15:25:23 | 2021-11-12 09:39:35
9903015567 | R0293 | BREAKER,CIRCUIT | 0000 | TMP | TMP | GEN | TMP | BREAKER: MCB;1P;1A;12-60V;25KA | BREAKER: CIRCUIT, TYPE MINIATURE (MCB), VOLTAGE 12 TO 60VDC, POLE 1 POLE, AMPERAGE 1A, INTERRUPT CAPACITY 25KA, FREQUENCY 50/60HZ, CIRCUIT PROTECTION TYPE MOTOR CIRCUIT PROTECTION, TERMINAL DATA SCREW CLAMP, STANDARDS IEC/EN 60947-2 | QA | EA |  |  |  |  | dzikri | R06 | 2021-07-15 15:25:23 | 2021-09-04 17:59:33
9903015568 | R0341 | BUTTON | 0000 | TMP | TMP | GEN | TMP | BUTTON: | BUTTON: TYPE PUSH, GOLD PLATED, SPECIAL FEATURES SERRIE A-LX, USAGE DESIGN FOR PUSH BUTTON GOLD PLATE | CAT | EA |  |  |  |  | OK8cGFT5ze |  | 2021-07-15 15:25:23 | 2021-12-12 15:50:26
9903015571 | R0936 | FUSE | 0000 | TMP | TMP | GEN | TMP | FUSE: 32A | FUSE: AMPERAGE 32A, VOLTAGE 400V, SPECIAL FEATURES G-10 X 38, USAGE DESIGN WITH BASE | CAT | EA |  |  |  |  | OK8cGFT5ze | R14 | 2021-07-15 15:25:23 | 2021-12-07 22:43:14
9903015572 | R0293 | BREAKER,CIRCUIT | 0000 | Stock | K67 | GEN | TMP | BREAKER: MCCB;415V;6KA | BREAKER: CIRCUIT, TYPE MOULDED CASE (MCCB), VOLTAGE 415VAC, INTERRUPT CAPACITY 6KA | CAT | EA |  |  |  |  | syaiful |  | 2021-07-15 15:25:23 | 2021-12-11 20:22:46
9903015573 | R0293 | BREAKER,CIRCUIT | 0000 | Stock | K67 | GEN | TMP | BREAKER: MCCB;3P;12.5A;400-415V;80KA | BREAKER: CIRCUIT, TYPE MOULDED CASE (MCCB), VOLTAGE 400 TO 415VAC, POLE 3 POLE, AMPERAGE 12.5A, INTERRUPT CAPACITY 80KA, FREQUENCY 50/60HZ, CIRCUIT PROTECTION TYPE MOTOR CIRCUIT PROTECTION, TERMINAL DATA SCREW CLAMP, STANDARDS IEC/EN 60947-2, SPECIAL FEATURES THERMAL MAGNETIC TRIP FD63 | QA | PC |  |  |  |  | syaiful | R09 | 2021-07-15 15:25:23 | 2021-12-12 16:43:34
9903015578 | R0293 | BREAKER,CIRCUIT | 0000 | Stock | K67 | GEN | TMP | BREAKER: MCCB;3P;20A;400-415V;80KA | BREAKER: CIRCUIT, TYPE MOULDED CASE (MCCB), VOLTAGE 400 TO 415VAC, POLE 3 POLE, AMPERAGE 20A, INTERRUPT CAPACITY 80KA, FREQUENCY 50/60HZ, CIRCUIT PROTECTION TYPE MOTOR CIRCUIT PROTECTION, TERMINAL DATA SCREW CLAMP, STANDARDS IEC/EN 60947-2, SPECIAL FEATURES THERMAL MAGNETIC TRIP FD63 | QA | PC |  |  |  |  | syaiful | R09 | 2021-07-15 15:25:23 | 2021-12-12 16:49:47
9903015580 | R0293 | BREAKER,CIRCUIT | 0000 | Stock | K67 | GEN | TMP | BREAKER: MCCB;3P;20A;400-415V;80KA | BREAKER: CIRCUIT, TYPE MOULDED CASE (MCCB), VOLTAGE 400 TO 415VAC, POLE 3 POLE, AMPERAGE 20A, INTERRUPT CAPACITY 80KA, FREQUENCY 50/60HZ, CIRCUIT PROTECTION TYPE SELECTIVE THERMAL MAGNETIC PROTECTION (LTMD), TERMINAL DATA SCREW CLAMP, STANDARDS IEC/EN 60947-2, SPECIAL FEATURES THERMAL MAGNETIC TRIP FD63 | QA | PC |  |  |  |  | syaiful | R09 | 2021-07-15 15:25:23 | 2021-12-12 16:49:47
9903015581 | R0293 | BREAKER,CIRCUIT | 0000 | Stock | K67 | GEN | TMP | BREAKER: MCCB;3P;50A;400-415V;80KA | BREAKER: CIRCUIT, TYPE MOULDED CASE (MCCB), VOLTAGE 400 TO 415VAC, POLE 3 POLE, AMPERAGE 50A, INTERRUPT CAPACITY 80KA, FREQUENCY 50/60HZ, CIRCUIT PROTECTION TYPE SELECTIVE THERMAL MAGNETIC PROTECTION (LTMD), TERMINAL DATA SCREW CLAMP, STANDARDS IEC/EN 60947-2, SPECIAL FEATURES THERMAL MAGNETIC TRIP FD63 | QA | PC |  |  |  |  | syaiful | R09 | 2021-07-15 15:25:23 | 2021-12-12 16:47:20
9903015582 | R0293 | BREAKER,CIRCUIT | 0000 | Stock | K67 | GEN | TMP | BREAKER: MCCB;3P;63A;400-415V;80KA | BREAKER: CIRCUIT, TYPE MOULDED CASE (MCCB), VOLTAGE 400 TO 415VAC, POLE 3 POLE, AMPERAGE 63A, INTERRUPT CAPACITY 80KA, FREQUENCY 50/60HZ, CIRCUIT PROTECTION TYPE SELECTIVE THERMAL MAGNETIC PROTECTION (LTMD), TERMINAL DATA SCREW CLAMP, STANDARDS IEC/EN 60947-2, SPECIAL FEATURES THERMAL MAGNETIC TRIP FD63 | QA | PC |  |  |  |  | syaiful | R09 | 2021-07-15 15:25:23 | 2021-12-12 16:46:26
9903015583 | R0293 | BREAKER,CIRCUIT | 0000 | Stock | K67 | GEN | TMP | BREAKER: MCCB;3P;63A;400-415V;80KA | BREAKER: CIRCUIT, TYPE MOULDED CASE (MCCB), VOLTAGE 400 TO 415VAC, POLE 3 POLE, AMPERAGE 63A, INTERRUPT CAPACITY 80KA, FREQUENCY 50/60HZ, CIRCUIT PROTECTION TYPE SELECTIVE THERMAL MAGNETIC PROTECTION (LTMD), TERMINAL DATA SCREW CLAMP, STANDARDS IEC/EN 60947-2, SPECIAL FEATURES THERMAL MAGNETIC TRIP FD63 | QA | PC |  |  |  |  | syaiful | R09 | 2021-07-15 15:25:23 | 2021-12-12 16:46:26
9903015584 | R0573 | CONTACTOR,MOTOR | 0000 | TMP | TMP | GEN | TMP | CONTACTOR: 110/115V;50A;380-415V;22-25KW | CONTACTOR: MOTOR, TYPE MAGNETIC, NON-REVERSING, NEMA/IEC IEC 60947-4-1, LINE VOLTAGE 380 TO 415VAC, COIL VOLTAGE 110/115VAC, AMPERAGE 50A, POLE 3, ENCLOSURE IP10, POWER RATING 22 TO 25KW, CONTACT DATA 1NO/1NC, MOUNTING DATA DIN RAIL | QA1 | EA |  |  |  |  | dzikri | R07 | 2021-07-15 15:25:23 | 2021-09-12 21:34:58
9903015585 | R0573 | CONTACTOR,MOTOR | 0000 | TMP | TMP | GEN | TMP | CONTACTOR: 110/115V;32A;380-415V;16KW;3P | CONTACTOR: MOTOR, TYPE MAGNETIC, NON-REVERSING, NEMA/IEC IEC 60947-4-1, LINE VOLTAGE 380 TO 415VAC, COIL VOLTAGE 110/115VAC, AMPERAGE 32A, POLE 3, ENCLOSURE IP20, POWER RATING 16KW, CONTACT DATA 1NC, MOUNTING DATA DIN RAIL | QA1 | EA |  |  |  |  | dzikri | R07 | 2021-07-15 15:25:23 | 2021-09-13 14:45:07
9903015586 | R0573 | CONTACTOR,MOTOR | 0000 | TMP | TMP | GEN | TMP | CONTACTOR: 110/115V;50A;380-415V;22-25KW | CONTACTOR: MOTOR, TYPE MAGNETIC, NON-REVERSING, NEMA/IEC IEC 60947-4-1, LINE VOLTAGE 380 TO 415VAC, COIL VOLTAGE 110/115VAC, AMPERAGE 50A, POLE 3, ENCLOSURE IP10, POWER RATING 22 TO 25KW, CONTACT DATA 1NO/1NC, MOUNTING DATA DIN RAIL | QA1 | EA |  |  |  |  | dzikri | R07 | 2021-07-15 15:25:23 | 2021-09-14 01:09:29
9903015587 | R1703 | RELAY,OVERLOAD | 0000 | Stock | K67 | GEN | TMP | RELAY,O/L: THERMAL;30-43A;400V;1NO-1NC | RELAY: OVERLOAD, TYPE THERMAL, CONTACT RATING 30 TO 43A, CONTACT ARRANGEMENT 1NO-1NC, ACTION 3P, CONTACT SILVER, RESET MANUAL/AUTO, COIL VOLTAGE 380 TO 400VAC, TERMINAL SCREW, MOUNT DIRECT, STANDARDS EN/IEC 60947-4-1 | QA | EA |  |  |  |  | syaiful | R07 | 2021-07-15 15:25:23 | 2021-10-21 00:44:19
9903015588 | R1703 | RELAY,OVERLOAD | 0000 | TMP | TMP | GEN | TMP | RELAY,O/L: THERMAL;54-65A;415V;1NO-1NC | RELAY: OVERLOAD, TYPE THERMAL, CONTACT RATING 54 TO 65A, CONTACT ARRANGEMENT 1NO-1NC, ACTION 3P, RESET MANUAL/AUTO, COIL VOLTAGE 380 TO 415VAC, TERMINAL SCREW, MOUNT DIRECT, STANDARDS EN/IEC 60947-4-1 | QA1 | EA |  |  |  |  | syaiful | R07 | 2021-07-15 15:25:23 | 2021-10-21 15:30:16
9903015589 | R1703 | RELAY,OVERLOAD | 0000 | TMP | TMP | GEN | TMP | RELAY,O/L: THERMAL;90-110A;415V;1NO-1NC | RELAY: OVERLOAD, TYPE THERMAL, CONTACT RATING 90 TO 110A, CONTACT ARRANGEMENT 1NO-1NC, ACTION 3P, RESET MANUAL/AUTO, COIL VOLTAGE 380 TO 415VAC, TERMINAL SCREW, MOUNT DIRECT, STANDARDS EN/IEC 60947-4-1 | QA1 | EA |  |  |  |  | syaiful | R07 | 2021-07-15 15:25:23 | 2021-10-21 15:34:14
9903015590 | R0515 | COIL | 0000 | TMP | TMP | GEN | TMP | COIL: POSITN;BREAKER;150KV;49.102.110-20 | COIL: TYPE POSITION, SPECIAL FEATURES 35.5 OHM, EQUIPMENT NAME CIRCUIT BREAKER, EQUIPMENT TYPE/MODEL 150KV, MANUFACTURER SIEMENS, MANUFACTURER REFERENCE 49.102.110-20/30, 0030VLDA03500302 | QA | EA |  |  |  |  | syaiful | R12 | 2021-07-15 15:25:23 | 2021-11-21 15:03:51
9903015591 | R1337 | METER | 0000 | TMP | TMP | GEN | TMP | METER: | METER: TYPE DENSITY, USAGE DESIGN PART FOR 150 KV CIRCUIT BREAKER | CAT | EA |  |  |  |  | efGpWpprGQ | R15 | 2021-07-15 15:25:23 | 2021-12-09 03:54:06
9903015592 | R1363 | MOTOR | 0000 | TMP | TMP | GEN | TMP | MOTOR: | MOTOR: TYPE POSITION, EQUIPMENT NAME CIRCUIT BREAKER, EQUIPMENT TYPE/MODEL 150KV, MANUFACTURER AREVA, MANUFACTURER REFERENCE 0040VLDA0350422 | CAT | EA |  |  |  |  | syaiful | R15 | 2021-07-15 15:25:23 | 2021-12-06 20:01:37
9903015593 | R0812 | ELEMENT,HEATER | 0000 | TMP | TMP | GEN | TMP | ELEMENT,HEATER: | ELEMENT: HEATER, WATTAGE 45W, VOLTAGE 120-240V, SPECIAL FEATURES POSITION: 0050VLDA0801901, USAGE DESIGN PART FOR 150 KV CIRCUIT BREAKER | CAT | EA |  |  |  |  | efGpWpprGQ | R15 | 2021-07-15 15:25:23 | 2021-12-09 02:40:06
9903015594 | R0293 | BREAKER,CIRCUIT | 0000 | Stock | K67 | GEN | TMP | BREAKER: 3P;10A;100KA | BREAKER: CIRCUIT, TYPE CIRCUIT PROTECTOR, POLE 3 POLE, AMPERAGE 10A, INTERRUPT CAPACITY 100KA, FREQUENCY 50/60HZ, CIRCUIT PROTECTION TYPE MOTOR CIRCUIT PROTECTION, TERMINAL DATA SCREW CLAMP, STANDARDS IEC/EN 60947-2 | QA1 | EA |  |  |  |  | dzikri | R09 | 2021-07-15 15:25:23 | 2021-11-11 11:00:13
9903015595 | R0293 | BREAKER,CIRCUIT | 0000 | Stock | K67 | GEN | TMP | BREAKER: 3P;16A;65KA | BREAKER: CIRCUIT, TYPE CIRCUIT PROTECTOR, POLE 3 POLE, AMPERAGE 16A, INTERRUPT CAPACITY 65KA, FREQUENCY 50/60HZ, CIRCUIT PROTECTION TYPE MOTOR CIRCUIT PROTECTION, TERMINAL DATA SCREW CLAMP, STANDARDS IEC/EN 60947-2 | QA1 | EA |  |  |  |  | dzikri | R09 | 2021-07-15 15:25:23 | 2021-11-11 10:59:44
9903015596 | R1702 | RELAY | 0000 | TMP | TMP | GEN | TMP | RELAY: | RELAY: SPECIAL FEATURES PART FOR 150 KV CIRCUIT BREAKER | CAT | EA |  |  |  |  | 2zAOHdDtW9 | R14 | 2021-07-15 15:25:23 | 2021-12-08 02:21:08
9903015597 | R2161 | TIMER | 0000 | TMP | TMP | GEN | TMP | TIMER: | TIMER: ELECTRICAL RATING 24 TO 230VAC/DC, EQUIPMENT NAME PART FOR 150 KV CIRCUIT BREAKER, EQUIPMENT TYPE/MODEL H3 DE-M2, EQUIPMENT SERIAL NUMBER 0686M, ADDITIONAL EQUIPMENT DATA TIME: 01 S TO 120 H, MANUFACTURER OMRON | CAT | EA |  |  |  |  | dadan |  | 2021-07-15 15:25:23 | 2021-12-12 16:31:19
9903015602 | R2095 | SYNCHROSCOPE | 0000 | TMP | TMP | GEN | TMP | SYNCHROSCOPE: | SYNCHROSCOPE: ELECTRICAL RATING 120VAC, 50HZ, USAGE DESIGN CONTROL RELAY PANEL | CAT | UN |  |  |  |  | akmal | R14 | 2021-07-15 15:25:23 | 2021-12-08 03:55:13
9903015603 | R0936 | FUSE | 0000 | TMP | TMP | GEN | TMP | FUSE: | FUSE: TYPE UPS/INTERFACE EAA, VOLTAGE 220VDC, SPECIAL FEATURES W-O, T1-12, EQUIPMENT NAME UPS SYSTEM, EQUIPMENT TYPE/MODEL PEW-1050-220/220-EAN, MANUFACTURER GUTOR, MANUFACTURER REFERENCE ORDER NO.220011677, OP9910 | CAT | EA |  |  |  |  | syaiful | R11 | 2021-07-15 15:25:23 | 2021-10-07 21:19:24
9903015604 | R0936 | FUSE | 0000 | TMP | TMP | GEN | TMP | FUSE: FAST ACT;5A;500V;50KA;CLIP;6X31MM | FUSE: TYPE FAST ACTING, AMPERAGE 5A, VOLTAGE 500VAC, CONNECTION CLIP-IN, CARTRIDGE CERAMIC, SIZE 6.35MM DIA X 31.75MM LG, SHAPE CYLINDRICAL | QA | EA |  |  |  |  | syaiful | R07 | 2021-07-15 15:25:23 | 2021-12-11 19:41:06
9903015605 | R0936 | FUSE | 0000 | TMP | TMP | GEN | TMP | FUSE: SEMIC;800A;250V;200KA;CERAMIC;BOLT | FUSE: TYPE SEMICONDUCTOR, AMPERAGE 800A, VOLTAGE 250VAC, INTERRUPTING RATING 200KA, CONNECTION BOLTED TAG, CARTRIDGE CERAMIC, SIZE 50.8MM DIA X 97.5MM LG, SHAPE CYLINDRICAL, STANDARDS CSA/UL | QA | SET |  |  |  |  | syaiful | R07 | 2021-07-15 15:25:23 | 2021-09-04 11:14:53
9903015606 | R1138 | INDICATOR | 0000 | TMP | TMP | GEN | TMP | INDICATOR: | INDICATOR: TYPE SEMICONDUCTOR FUSE, ADDITIONAL EQUIPMENT DATA 220011677, MANUFACTURER GUTOR, MANUFACTURER REFERENCE PART FOR PEW 1050-220/220 EAN | CAT | EA |  |  |  |  | dadan | R15 | 2021-07-15 15:25:23 | 2021-12-07 00:08:57
9903015608 | R0936 | FUSE | 0000 | TMP | TMP | GEN | TMP | FUSE: SEMIC;500A;250V;200KA;CERAMIC;BOLT | FUSE: TYPE SEMICONDUCTOR, AMPERAGE 500A, VOLTAGE 250VAC, INTERRUPTING RATING 200KA, CONNECTION BOLTED TAG, CARTRIDGE CERAMIC, SIZE 38.1MM DIA X 97.5MM LG, SHAPE CYLINDRICAL, STANDARDS CSA/UL | QA | SET |  |  |  | P/N CEK WAREHOUSE | syaiful | R07 | 2021-07-15 15:25:23 | 2021-09-04 11:14:53
9903015611 | R0205 | BLADE,FAN | 0000 | TMP | TMP | GEN | TMP | BLADE,FAN: | BLADE: FAN, SIZE 28 IN, SPECIAL FEATURES PART FOR HVAC-RAUP500, ADDITIONAL EQUIPMENT DATA WITH 4 BLADE | CAT | EA |  |  |  |  | dadan | R15 | 2021-07-15 15:25:23 | 2021-12-06 23:48:00
9903015612 | R1607 | PROCESSOR | 0000 | TMP | TMP | GEN | TMP | PROCESSOR: | PROCESSOR: TYPE MICROPROCESSOR, USAGE DESIGN PART FOR HVAC- RAUP500, MANUFACTURER EAB, MANUFACTURER REFERENCE CNT03050 | CAT | EA |  |  |  |  | efGpWpprGQ | R15 | 2021-07-15 15:25:23 | 2021-12-09 04:27:41
9903015613 | R2190 | TRANSFORMER | 0000 | TMP | TMP | GEN | TMP | TRANSFORMER: | TRANSFORMER: KVA RATING 240 V, PRIMARY VOLTAGE 21V/8V (30VA), USAGE DESIGN HVAC-RAUP500 | CAT | EA |  |  |  |  | OK8cGFT5ze | R14 | 2021-07-15 15:25:23 | 2021-12-07 14:42:10
9903015614 | R2190 | TRANSFORMER | 0000 | TMP | TMP | GEN | TMP | TRANSFORMER: | TRANSFORMER: PRIMARY VOLTAGE 415-240V, SPECIAL FEATURES 3-WIRE SYSTEM, USAGE DESIGN HVAC-RAUP500 | CAT | EA |  |  |  |  | OK8cGFT5ze | R14 | 2021-07-15 15:25:23 | 2021-12-07 14:47:21
9903015615 | R2084 | SWITCH,PRESSURE | 0000 | TMP | TMP | GEN | TMP | SWITCH,PRESSURE: | SWITCH: PRESSURE, USAGE DESIGN HVAC- RAUP500 | CAT | EA |  |  |  |  | ZgH3cidbSh |  | 2021-07-15 15:25:23 | 2021-12-11 22:45:04
9903015616 | R2084 | SWITCH,PRESSURE | 0000 | TMP | TMP | GEN | TMP | SWITCH,PRESSURE: | SWITCH: PRESSURE, USAGE DESIGN HVAC- RAUP500 | CAT | EA |  |  |  |  | ZgH3cidbSh |  | 2021-07-15 15:25:23 | 2021-12-12 09:28:13
9903015617 | R1841 | SENSOR | 0000 | TMP | TMP | GEN | TMP | SENSOR: TEMP | SENSOR: TYPE TEMPERATURE, SPECIAL FEATURES SEN 00595, USAGE DESIGN PART FOR HVAC- RAUP500 | CAT | EA |  |  |  |  | OK8cGFT5ze |  | 2021-07-15 15:25:23 | 2021-12-11 01:04:29
9903015618 | R1138 | INDICATOR | 0000 | TMP | TMP | GEN | TMP | INDICATOR: | INDICATOR: TYPE REFRIGERANT LIQUID, SIZE 7/8 IN ODF SOLDER, SPECIAL FEATURES 500 PSIG WP, MANUFACTURER SPORLAN, MANUFACTURER REFERENCE SA-17S | CAT | EA |  |  |  |  | efGpWpprGQ | R15 | 2021-07-15 15:25:23 | 2021-12-06 22:14:13
9903015619 | R1353 | MODULE,POWER SUPPLY | 0000 | Stock | K60 | GEN | TMP | MODULE,POWER: | MODULE: POWER SUPPLY, SPECIAL FEATURES TYPE:/ K4A00: WITH KS CABLE INTERFACE ADAPTER FOR AEA4D TERMINAL BOARD, EQUIPMENT SERIAL NUMBER C3FK03204G, MANUFACTURER YOKOGAWA, MANUFACTURER REFERENCE CSL/AAL143-H00/K4A00 | CAT | EA |  |  |  |  | bSXVchTrki | R15 | 2021-07-15 15:25:23 | 2021-12-08 07:00:41
9903015620 | R1352 | MODULE | 0000 | TMP | TMP | GEN | TMP | MODULE: DIGITAL INPUT;ADV151-P00/D5A00 | MODULE: TYPE DIGITAL INPUT 32 CHANNEL FOR FIO, POWER SOURCE 24VDC, 4.1MA, SPECIAL FEATURES ISOLATED CHANNELS, ISA STANDARD G3, WITH PUSHBUTTON INPUT, WITH KS CABLE INTERFACE ADAPTER ATD5A-00, USAGE DESIGN POWER SUPPLY UNIT FOR EAU AND NODE UNIT (DCS), MANUFACTURER YOKOGAWA, MANUFACTURER REFERENCE ADV151-P00/D5A00 | QA | EA |  |  |  |  | syaiful | R09 | 2021-07-15 15:25:23 | 2021-11-12 02:09:36
9903015621 | R1353 | MODULE,POWER SUPPLY | 0000 | Stock | K60 | GEN | TMP | MODULE,POWER: | MODULE: POWER SUPPLY, | CAT | EA |  |  |  |  | jayadi | R15 | 2021-07-15 15:25:23 | 2021-12-08 13:04:09
9903015622 | R1352 | MODULE | 0000 | TMP | TMP | GEN | TMP | MODULE: DIGITAL OUTPUT;ADV551-P00/D5A00 | MODULE: TYPE DIGITAL OUTPUT 32 CHANNEL FOR FIO, POWER SOURCE 24VDC, 50MA, SPECIAL FEATURES ISOLATED CHANNELS, ISA STANDARD G3, WITH PULSE WIDTH OUTPUT FUNCTION, WITH KS CABLE INTERFACE ADAPTER ATD5A-00, USAGE DESIGN POWER SUPPLY UNIT FOR EAU AND NODE UNIT (DCS), MANUFACTURER YOKOGAWA, MANUFACTURER REFERENCE ADV551-P00/D5A00 | QA | EA |  |  |  |  | syaiful | R09 | 2021-07-15 15:25:23 | 2021-11-12 02:10:39
9903015623 | R0346 | CABLE | 0000 | TMP | TMP | GEN | TMP | CABLE: | CABLE: TYPE SIGNAL, CONNECTION BETWEEN AMC80 AND MHM/MCM, SIZE 10M LG, USAGE DESIGN POWER SUPPLY UNIT FOR EAU AND NODE UNIT (DCS) | CAT | SET |  |  |  |  | syaiful | R14 | 2021-07-15 15:25:23 | 2021-12-08 00:00:26
9903015624 | R0346 | CABLE | 0000 | TMP | TMP | GEN | TMP | CABLE: | CABLE: TYPE FIO-ESB BUS CABLE, SIZE 1M LG, USAGE DESIGN POWER SUPPLY UNIT FOR EAU AND NODE UN (DCS) | CAT | SET |  |  |  |  | syaiful | R14 | 2021-07-15 15:25:23 | 2021-12-07 23:58:28
9903015625 | R0346 | CABLE | 0000 | TMP | TMP | GEN | TMP | CABLE: | CABLE: TYPE V NET, SIZE 5MM DIA X 1M LG, CONSTRUCTION 10 BASE-2 CABLE, USAGE DESIGN POWER SUPPLY UNIT, EAU AND NODE UN (DCS), MANUFACTURER HITACHI, MANUFACTURER REFERENCE YCB141-M001 | CAT | SET |  |  |  |  | bursah | R14 | 2021-07-15 15:25:23 | 2021-12-01 22:03:18
9903015626 | R0346 | CABLE | 0000 | TMP | TMP | GEN | TMP | CABLE: | CABLE: TYPE SIGNAL, CONNECTION BETWEEN ADV151/ADV551 & TERMINAL BOARD, SIZE 15M LG, USAGE DESIGN POWER SUPPLY UNI T FOR EAU AND NODE UN (DCS) | CAT | SET |  |  |  |  | syaiful | R14 | 2021-07-15 15:25:23 | 2021-12-08 00:01:32
9903015627 | R1353 | MODULE,POWER SUPPLY | 0000 | Stock | K60 | GEN | TMP | MODULE,POWER: | MODULE: POWER SUPPLY, INPUT RELAY, DIGITAL INPUT, MANUFACTURER YOKOGAWA, MANUFACTURER REFERENCE 7923430000, ADV-151-DI 32, RSM32 | CAT | EA |  |  |  |  | bSXVchTrki |  | 2021-07-15 15:25:23 | 2021-12-13 01:37:57
9903015628 | R1353 | MODULE,POWER SUPPLY | 0000 | Stock | K60 | GEN | TMP | MODULE,POWER: | MODULE: POWER SUPPLY, INPUT ADV-551-DO 32, OUTPUT DIGETAL, USAGE DESIGN EAU AND NODE UN (DCS) | CAT | EA |  |  |  |  | bursah | R14 | 2021-07-15 15:25:23 | 2021-12-08 13:52:48
9903015629 | R1702 | RELAY | 0000 | TMP | TMP | GEN | TMP | RELAY: 10A | RELAY: CONTACT RATING 10A, CONTACT ARRANGEMENT SPST-NO-DM, COIL VOLTAGE 24 VDC | CAT | SET |  |  |  |  | efGpWpprGQ | R14 | 2021-07-15 15:25:23 | 2021-12-08 04:50:25
9903015630 | R1709 | REPEATER | 0000 | TMP | TMP | GEN | TMP | REPEATER: | REPEATER: TYPE MULTI MODE, SPECIAL FEATURES PART FOR POWER SUPPLY UNIT FOR EAU AND NODE UNIT, MANUFACTURER BLACKBOX NETWORK | CAT | SET |  |  |  |  | dadan | R15 | 2021-07-15 15:25:23 | 2021-12-06 23:42:18
9903015631 | R0579 | CONVERTER | 0000 | TMP | TMP | GEN | TMP | CONVERTER: | CONVERTER: SPECIAL FEATURES MULTIMODE, ADDITIONAL EQUIPMENT DATA LEX POINT 10BASE-FL TO BNC MEDIA CONVERTER, 850-NM, 2KM, ST, 10 MBPS FIBER TO THINNET, MANUFACTURER BLACKBOX | CAT | EA |  |  |  |  | dadan |  | 2021-07-15 15:25:23 | 2021-12-12 15:30:04
9903015632 | R0579 | CONVERTER | 0000 | TMP | TMP | GEN | TMP | CONVERTER: | CONVERTER: TYPE SINGLE MODE, SPECIAL FEATURES ADAM 4542, ADDITIONAL EQUIPMENT DATA FIBER OPTIC TO RS-232/422/485, MANUFACTURER ADVANTECH, MANUFACTURER REFERENCE PART FOR POWER SUPPLY FOR EAU AND NODE UNIT | CAT | SET |  |  |  |  | dadan | R15 | 2021-07-15 15:25:23 | 2021-12-07 00:06:52
9903015633 | R0075 | ARRESTER,ELECTRICAL | 0000 | TMP | TMP | GEN | TMP | ARRESTER,ELEC: | ARRESTER: ELECTRICAL, TYPE SURGE, POWER SUPPLY, VOLTAGE 24VDC, 350MA, SPECIAL FEATURES IEC 61643-21, USAGE DESIGN EAU AND NODE UNIT (DCS) | CAT | SET |  |  |  |  | syaiful | R11 | 2021-07-15 15:25:23 | 2021-11-29 10:49:26
9903015634 | R1596 | POWER SUPPLY | 0000 | TMP | TMP | GEN | TMP | POWER SUPPLY: | POWER SUPPLY: TYPE DC, INPUT RATING 85-265VAC/120-330VDC, OUTPUT VOLTAGE 24VDC, OUTPUT AMPERAGE 27A, USAGE DESIGN EAU AND NODE UNIT (DCS), ADDITIONAL EQUIPMENT DATA VVF-613CIX-0942W3705 | CAT | SET |  |  |  |  | bursah | R12 | 2021-07-15 15:25:23 | 2021-11-23 14:02:10
9903015635 | R0936 | FUSE | 0000 | TMP | TMP | GEN | TMP | FUSE: 6.3A;12KV;CERAMIC;CLIP;CYL | FUSE: AMPERAGE 6.3A, VOLTAGE 12KV, CONNECTION CLIP-IN, CARTRIDGE CERAMIC, SHAPE CYLINDRICAL, EQUIPMENT NAME PRIMARY VOLTAGE TRANSFORMER | CAT | EA |  |  |  |  | syaiful | R11 | 2021-07-15 15:25:23 | 2021-10-08 22:43:01
9903015636 | R0936 | FUSE | 0000 | TMP | TMP | GEN | TMP | FUSE: HRC;50A;7.2KV;40KA;CERAMIC;BOLT | FUSE: TYPE HIGH RUPTURE CAPACITY (HRC), AMPERAGE 50A, VOLTAGE 7.2KV, INTERRUPTING RATING 40KA, CONNECTION BOLTED TAG, CARTRIDGE CERAMIC, SHAPE CYLINDRICAL, STANDARDS IEC 60282-1/BS 2692-1 | QA | EA |  |  |  |  | syaiful | R07 | 2021-07-15 15:25:23 | 2021-12-11 19:09:34
9903015637 | R0936 | FUSE | 0000 | TMP | TMP | GEN | TMP | FUSE: HRC;80A;7.2KV;40KA;CERAMIC;BOLT | FUSE: TYPE HIGH RUPTURE CAPACITY (HRC), AMPERAGE 80A, VOLTAGE 7.2KV, INTERRUPTING RATING 40KA, CONNECTION BOLTED TAG, CARTRIDGE CERAMIC, SHAPE CYLINDRICAL, STANDARDS IEC 60282-1/BS 2692-1 | QA | EA |  |  |  |  | syaiful | R07 | 2021-07-15 15:25:23 | 2021-12-11 19:30:53
9903015638 | R0936 | FUSE | 0000 | TMP | TMP | GEN | TMP | FUSE: HRC;200A;7.2KV;40KA;CERAMIC;BOLT | FUSE: TYPE HIGH RUPTURE CAPACITY (HRC), AMPERAGE 200A, VOLTAGE 7.2KV, INTERRUPTING RATING 40KA, CONNECTION BOLTED TAG, CARTRIDGE CERAMIC, SIZE 76MM DIA X 403MM LG, SHAPE CYLINDRICAL, STANDARDS IEC 60282-1/BS 2692-1 | QA | EA |  |  |  | P/N CEK WAREHOUSE | syaiful | R07 | 2021-07-15 15:25:23 | 2021-12-11 19:30:53
9903015639 | R1702 | RELAY | 0000 | TMP | TMP | GEN | TMP | RELAY: | RELAY: TYPE UNDER/OVER VOLTAGE, SPECIAL FEATURES MICOM P922, OASF III, NO, 1307547, UN 57-130 VAC, VX 48-150 VAC, CDE 51709/001 | CAT | EA |  |  |  |  | bSXVchTrki | R15 | 2021-07-15 15:25:23 | 2021-12-08 06:56:54
9903015640 | R0936 | FUSE | 0000 | TMP | TMP | GEN | TMP | FUSE: 2A | FUSE: TYPE LOW VOLTAGE, AMPERAGE 2A, VOLTAGE 500V, SIZE 10 X 38, SPECIAL FEATURES PART FOR COMUNICATION | CAT | EA |  |  |  |  | bSXVchTrki | R14 | 2021-07-15 15:25:23 | 2021-12-07 18:14:23
9903015641 | R1082 | HOLDER,FUSE | 0000 | TMP | TMP | GEN | TMP | HOLDER,FUSE: CERAMIC | HOLDER: FUSE, FUSE STYLE FERRULE, VOLTAGE 500V, FUSE SIZE 38MM DIA X 103MM LG, MOUNT PANEL, MATERIAL CERAMIC | CAT | EA |  |  |  |  | bursah | R12 | 2021-07-15 15:25:23 | 2021-11-25 14:55:26
9903015642 | R1702 | RELAY | 0000 | TMP | TMP | GEN | TMP | RELAY: | RELAY: TYPE AUXILLIARY, COIL VOLTAGE 110VDC/120VAC, SPECIAL FEATURES C/W SOCKET 40E, 602, EQUIPMENT NAME LV SWITCHGEARS & IPB COMUNICATION, MANUFACTURER TYCO ELECTRONICS, MANUFACTURER REFERENCE KUP-17079F-110 | CAT | EA |  |  |  |  | syaiful | R14 | 2021-07-15 15:25:23 | 2021-12-08 00:15:35
9903015643 | R0727 | DIODE | 0000 | TMP | TMP | GEN | TMP | DIODE: | DIODE: AMPERAGE 3A, SPECIAL FEATURES 31DF, 110F, 46G | CAT | EA |  |  |  |  | bSXVchTrki | R14 | 2021-07-15 15:25:23 | 2021-12-07 23:15:10
9903015644 | R0952 | GAUGE | 0000 | TMP | TMP | GEN | TMP | GAUGE: | GAUGE: TYPE DIGITAL MEASUREMENT, USAGE DESIGN 63KV, 138KV, LV SWITCHGEARS & IPB, COMUNICATION, MANUFACTURER AREVA | CAT | EA |  |  |  |  | ZgH3cidbSh | R15 | 2021-07-15 15:25:23 | 2021-12-08 18:22:27
9903015645 | R0572 | CONTACTOR | 0000 | TMP | TMP | GEN | TMP | CONTACTOR: | CONTACTOR: TYPE VACUUM, SPECIAL FEATURES WITH DRAWABLE, USAGE DESIGN VCB | CAT | SET |  |  |  |  | bSXVchTrki |  | 2021-07-15 15:25:23 | 2021-12-14 13:22:28
9903015646 | R2074 | SWITCH | 0000 | TMP | TMP | GEN | TMP | SWITCH: | SWITCH: TYPE EARTHING, VOLTAGE 12KV, FREQUENCY 50/60HZ, EQUIPMENT TYPE/MODEL ESPI X12, ADDITIONAL EQUIPMENT DATA PART FOR VCB | CAT | EA |  |  |  |  | dadan | R15 | 2021-07-15 15:25:23 | 2021-12-07 00:36:27
9903015647 | R2074 | SWITCH | 0000 | TMP | TMP | GEN | TMP | SWITCH: | SWITCH: TYPE AUXILIARY CONTACT, RATED CURRENT, VOLTAGE 220VAC/VDC, AMPERAGE 10A, USAGE DESIGN VCB, EQUIPMENT TYPE/MODEL HVX12-25-12-E, MANUFACTURER AREVA | CAT | EA |  |  |  |  | ZgH3cidbSh |  | 2021-07-15 15:25:23 | 2021-12-12 09:34:12
9903015648 | R1302 | MAGNET | 0000 | TMP | TMP | GEN | TMP | MAGNET: | MAGNET: TYPE ISLIKER BLOCKING, SPECIAL FEATURES 110VAC/DC, ADDITIONAL EQUIPMENT DATA PART FOR VCB, MANUFACTURER GENERAL ELECTRIC | CAT | EA |  |  |  |  | dadan | R15 | 2021-07-15 15:25:23 | 2021-12-06 23:53:52
9903015650 | R2192 | TRANSFORMER,INSTRUMENT | 0000 | TMP | TMP | GEN | TMP | TRANSFORMER: CT;1200-1000/5A;15VA/5P15 | TRANSFORMER: INSTRUMENT, TYPE CURRENT, CURRENT RATIO 1200-1000/5A, VOLTAGE 12KV, LOCATION INDOOR, OUTPUT RATING 15VA CLASS 5P15, SPECIAL FEATURES INSULATION LEVEL 12/75KV | QA | EA |  |  |  |  | akmal | R10 | 2021-07-15 15:25:23 | 2021-11-22 11:03:26
9903015651 | R2192 | TRANSFORMER,INSTRUMENT | 0000 | TMP | TMP | GEN | TMP | TRANSFORMER: CT;2000-1200-800/5A;24KV | TRANSFORMER: INSTRUMENT, TYPE CURRENT, CURRENT RATIO 2000-1200-800/5A, VOLTAGE 24KV, LOCATION INDOOR, SPECIAL FEATURES INSULATION LEVEL 12/75KV | QA | EA |  |  |  |  | akmal | R10 | 2021-07-15 15:25:23 | 2021-11-22 11:20:30
9903015652 | R2192 | TRANSFORMER,INSTRUMENT | 0000 | TMP | TMP | GEN | TMP | TRANSFORMER: CT;200/5A;12KV;10VA/5P15 | TRANSFORMER: INSTRUMENT, TYPE CURRENT, CURRENT RATIO 200/5A, VOLTAGE 12KV, LOCATION INDOOR, OUTPUT RATING 10VA CLASS 5P15, SPECIAL FEATURES INSULATION LEVEL 12/75KV | QA | EA |  |  |  |  | akmal | R10 | 2021-07-15 15:25:23 | 2021-11-22 11:01:42
9903015653 | R2190 | TRANSFORMER | 0000 | TMP | TMP | GEN | TMP | TRANSFORMER: | TRANSFORMER: TYPE VOLTAGE, FREQUENCY 50HZ, SPECIAL FEATURES VTB-12, USAGE DESIGN VCB | CAT | EA |  |  |  |  | OK8cGFT5ze | R14 | 2021-07-15 15:25:23 | 2021-12-07 14:06:39
9903015656 | R2190 | TRANSFORMER | 0000 | TMP | TMP | GEN | TMP | TRANSFORMER: | TRANSFORMER: TYPE VOLTAGE, KVA RATING 72/20/60 KV, FREQUENCY 50HZ, USAGE DESIGN VCB | CAT | EA |  |  |  |  | OK8cGFT5ze | R14 | 2021-07-15 15:25:23 | 2021-12-07 14:04:48
9903015657 | R2190 | TRANSFORMER | 0000 | TMP | TMP | GEN | TMP | TRANSFORMER: | TRANSFORMER: TYPE ZERO CURRENT, KVA RATING 12/0/-KV, FREQUENCY 50 HZ, USAGE DESIGN VCB | CAT | EA |  |  |  |  | OK8cGFT5ze | R14 | 2021-07-15 15:25:23 | 2021-12-07 15:51:41
9903015658 | R1702 | RELAY | 0000 | TMP | TMP | GEN | TMP | RELAY: | RELAY: TYPE VOLTAGE, TEST BLOCK, SPECIAL FEATURES 016662722, EQUIPMENT NAME PART FOR VCB | CAT | EA |  |  |  |  | 2zAOHdDtW9 | R14 | 2021-07-15 15:25:23 | 2021-12-08 02:17:57
9903015660 | R1563 | PLUG,ELECTRICAL | 0000 | Stock | K67 | GEN | TMP | PLUG,ELECTRICAL: | PLUG: ELECTRICAL, TYPE TEST, CURRENT CIRCUIT, POLE 2 X 4 POLE, SPECIAL FEATURES WITH BRE-C-2.5-RED MONOBLOCK COVER | CAT | EA |  |  |  |  | syaiful | R12 | 2021-07-15 15:25:23 | 2021-11-26 19:57:05
9903015661 | R1563 | PLUG,ELECTRICAL | 0000 | Stock | K67 | GEN | TMP | PLUG,ELECTRICAL: | PLUG: ELECTRICAL, TYPE TEST, VOLTAGE CIRCUIT, POLE 2 X 4 POLE, SPECIAL FEATURES WITH BRE-T-2.5-RED MONOBLOCK COVER | CAT | EA |  |  |  |  | syaiful | R12 | 2021-07-15 15:25:23 | 2021-11-26 19:54:33
9903015662 | R1161 | INSULATOR | 0000 | TMP | TMP | GEN | TMP | INSULATOR: | INSULATOR: TYPE CAPACITIVE DIVIDER, ADDITIONAL EQUIPMENT DATA PART FOR 63KV, 138KV, LV SWITCHGEAR AND IPB, MANUFACTURER ENTRELEC | CAT | EA |  |  |  |  | dadan | R15 | 2021-07-15 15:25:23 | 2021-12-06 23:56:04
9903015663 | R2144 | THERMOSTAT | 0000 | TMP | TMP | GEN | TMP | THERMOSTAT: | THERMOSTAT: SPECIAL FEATURES WITH EXTERNAL TEMPERATURE, SENSOR RUN ELECTRONICS, USAGE DESIGN 63KV, 138KV, LV SWITCHGEAR & IPB | CAT | EA |  |  |  |  | ZgH3cidbSh | R14 | 2021-07-15 15:25:23 | 2021-12-07 22:25:55
9903015664 | R1066 | HEATER | 0000 | TMP | TMP | GEN | TMP | HEATER: | HEATER: TYPE HG-140, RATING 120 TO 240 VAC/DC 45W, SPECIAL FEATURES PART FOR 63KV, 138KV, ADDITIONAL EQUIPMENT DATA LV SWITCHGEARS AND IPB, MANUFACTURER STEGO | CAT | EA |  |  |  |  | dadan | R15 | 2021-07-15 15:25:23 | 2021-12-06 23:36:25
9903015665 | R1225 | LAMP | 0000 | TMP | TMP | GEN | TMP | LAMP: | LAMP: WATTAGE 9W, SPECIAL FEATURES COMPLETED WITH BLOCK, EQUIPMENT NAME PART FOR 63KV, 138KV, LV SWITCHGEARS & IPB, EQUIPMENT SERIAL NUMBER SNI04-6504-2001, MANUFACTURER NEOLUS | CAT | EA |  |  |  |  | dadan |  | 2021-07-15 15:25:23 | 2021-12-12 15:43:00
9903015666 | R1138 | INDICATOR | 0000 | TMP | TMP | GEN | TMP | INDICATOR: | INDICATOR: TYPE VOLTAGE, RANGE 63KV, 138KV, USAGE DESIGN VCB | CAT | EA |  |  |  |  | OK8cGFT5ze | R14 | 2021-07-15 15:25:23 | 2021-12-07 12:33:38
9903015667 | R0293 | BREAKER,CIRCUIT | 0000 | Stock | K67 | GEN | TMP | BREAKER: MCB;1P;6A;230-400V;6KA | BREAKER: CIRCUIT, TYPE MINIATURE (MCB), VOLTAGE 230 TO 400VAC, POLE 1 POLE, AMPERAGE 6A, INTERRUPT CAPACITY 6KA, FREQUENCY 50/60HZ, CIRCUIT PROTECTION TYPE MOTOR CIRCUIT PROTECTION, TERMINAL DATA SCREW CLAMP, STANDARDS IEC/EN 60898-1, SPECIAL FEATURES TRIPPING B | QA | EA |  |  |  |  | dzikri | R09 | 2021-07-15 15:25:23 | 2021-12-12 18:00:45
9903015668 | R0293 | BREAKER,CIRCUIT | 0000 | Stock | K67 | GEN | TMP | BREAKER: MCB;2P;2A;240-415V;6KA | BREAKER: CIRCUIT, TYPE MINIATURE (MCB), VOLTAGE 240 TO 415VAC, POLE 2 POLE, AMPERAGE 2A, INTERRUPT CAPACITY 6KA, FREQUENCY 50/60HZ, CIRCUIT PROTECTION TYPE MOTOR CIRCUIT PROTECTION, TERMINAL DATA SCREW CLAMP, STANDARDS IEC/EN 60898-1, SPECIAL FEATURES TRIPPING C | QA | EA |  |  |  |  | syaiful | R09 | 2021-07-15 15:25:23 | 2021-12-12 17:01:42
9903015669 | R0293 | BREAKER,CIRCUIT | 0000 | Stock | K67 | GEN | TMP | BREAKER: MCB;2P;6A;240-415V;6KA | BREAKER: CIRCUIT, TYPE MINIATURE (MCB), VOLTAGE 240 TO 415VAC, POLE 2 POLE, AMPERAGE 6A, INTERRUPT CAPACITY 6KA, FREQUENCY 50/60HZ, CIRCUIT PROTECTION TYPE MOTOR CIRCUIT PROTECTION, TERMINAL DATA SCREW CLAMP, STANDARDS IEC/EN 60898-1, SPECIAL FEATURES TRIPPING B | QA | EA |  |  |  |  | syaiful | R09 | 2021-07-15 15:25:23 | 2021-12-12 16:55:36
9903015670 | R0293 | BREAKER,CIRCUIT | 0000 | Stock | K67 | GEN | TMP | BREAKER: MCB;3P;25A;230-400V;6KA | BREAKER: CIRCUIT, TYPE MINIATURE (MCB), VOLTAGE 230 TO 400VAC, POLE 3 POLE, AMPERAGE 25A, INTERRUPT CAPACITY 6KA, FREQUENCY 50/60HZ, CIRCUIT PROTECTION TYPE MOTOR CIRCUIT PROTECTION, TERMINAL DATA SCREW CLAMP, STANDARDS IEC/EN 60898-1, SPECIAL FEATURES TRIPPING C | QA | EA |  |  |  |  | dzikri | R09 | 2021-07-15 15:25:23 | 2021-12-12 18:00:45
9903015671 | R0293 | BREAKER,CIRCUIT | 0000 | Stock | K67 | GEN | TMP | BREAKER: MCCB;2P;400V;10KA | BREAKER: CIRCUIT, TYPE MOULDED CASE (MCCB), VOLTAGE 400VAC, POLE 2 POLE, INTERRUPT CAPACITY 10KA, STANDARDS IEC 60947-2, SPECIAL FEATURES LV SWITCHGEARS & IPB | CAT | EA |  |  |  |  | OK8cGFT5ze | R14 | 2021-07-15 15:25:23 | 2021-12-08 03:45:48
9903015672 | R2074 | SWITCH | 0000 | TMP | TMP | GEN | TMP | SWITCH: | SWITCH: TYPE REMOTE, VOLTAGE 300VAC, AMPERAGE 20A, MANUFACTURER GE | CAT | EA |  |  |  |  | bSXVchTrki | R15 | 2021-07-15 15:25:23 | 2021-12-08 07:02:32
9903015673 | R2074 | SWITCH | 0000 | TMP | TMP | GEN | TMP | SWITCH: | SWITCH: VOLTAGE 300VAC, AMPERAGE 20A, SPECIAL FEATURES PART FOR VCB, EQUIPMENT TYPE/MODEL HVX 12-25-12-E, ADDITIONAL EQUIPMENT DATA PART FOR 63KV, 138KV, LV SWITCHGEARS & IPB, MANUFACTURER KRAUR & NAIMER | CAT | EA |  |  |  |  | dadan | R15 | 2021-07-15 15:25:23 | 2021-12-08 12:21:36
9903015674 | R2074 | SWITCH | 0000 | TMP | TMP | GEN | TMP | SWITCH: | SWITCH: TYPE SNAP ACTION, VOLTAGE 125/250VAC, AMPERAGE 15A, MOUNT PANEL MOUNT PLUNGER, SPECIAL FEATURES SCREW ACTUATOR | CAT | EA |  |  |  |  | syaiful | R11 | 2021-07-15 15:25:23 | 2021-11-26 20:12:07
9903015675 | R2074 | SWITCH | 0000 | TMP | TMP | GEN | TMP | SWITCH: | SWITCH: TYPE MICRO ROLLER NC CONTACT, USAGE DESIGN SERVIVE POSITION, ELMEX, TYPE EX110YR2, YELLOW COLOUR, 63KV, 13 8KV, LV SWITCHGEARS & IPB, MANUFACTURER AREVA, MANUFACTURER REFERENCE ST 435-530-003 | CAT | EA |  |  |  |  | bursah | R15 | 2021-07-15 15:25:23 | 2021-12-08 14:00:00
9903015676 | R2074 | SWITCH | 0000 | TMP | TMP | GEN | TMP | SWITCH: | SWITCH: TYPE MICRO NC CONTACT, SPECIAL FEATURES BLUE COLOR, USAGE DESIGN TEST POSITION, ELMEX | CAT | EA |  |  |  |  | 2zAOHdDtW9 | R14 | 2021-07-15 15:25:23 | 2021-12-08 02:24:39
9903015699 |  |  |  | Stock | K59 | GEN |  |  |  | RAW | EA |  |  |  |  | admin |  | 2021-07-15 15:25:23 | 2021-07-15 15:25:23
9903015700 |  |  |  | Stock | K60 | GEN |  |  |  | RAW | EA |  |  |  |  | admin |  | 2021-07-15 15:25:23 | 2021-07-15 15:25:23
9903015709 |  |  |  | Stock | K59 | GEN |  |  |  | RAW | EA |  |  |  |  | admin |  | 2021-07-15 15:25:23 | 2021-07-15 15:25:23
9903015710 |  |  |  | Stock | K69 | GEN |  |  |  | RAW | EA |  |  |  |  | admin |  | 2021-07-15 15:25:23 | 2021-07-15 15:25:23
9903015712 | R0359 | CALIBRATOR | 0000 | TMP | TMP | GEN | TMP | CALIBRATOR: | CALIBRATOR: TYPE DEFENDER, USAGE DESIGN PUMP, MANUFACTURER SKC | CAT | EA |  |  |  |  | dadan |  | 2021-07-15 15:25:23 | 2021-12-12 03:05:10
9903015806 | R2268 | VALVE | 0000 | TMP | TMP | GEN | TMP | VALVE: | VALVE: TYPE NEEDLE, BODY MATERIAL SS316 | CAT | EA |  |  |  |  | OK8cGFT5ze |  | 2021-07-15 15:25:23 | 2021-12-12 15:52:48
9903015812 | 0374A | CABLE,ELECTRICAL | 6145 | TMP | TMP | GEN | TMP | CABLE: NYFGBY;4CX6MM2;0.6/1KV;CU/PVC | CABLE: ELECTRICAL, TYPE NYFGBY, NUMBER OF CORES 4 CORE, CONDUCTOR SIZE 6MM2, CONDUCTOR MATERIAL COPPER, VOLTAGE RATING 0.6/1KV, INSULATION MATERIAL EXTRUDED PVC, FILLER MATERIAL EXTRUDED PVC, SHEATH MATERIAL EXTRUDED PVC, SPECIFICATION/STD DATA SPLN 43-2/IEC 60502-1, SPECIAL FEATURES GALV FLAT STEEL & TAPE ARMOUR | QA | M | NON FABRICATION | NON BOM | NON CRITICAL |  | akmal | R04 | 2021-07-15 15:25:23 | 2021-07-21 22:03:47
9903015813 | R0346 | CABLE | 0000 | TMP | TMP | GEN | TMP | CABLE: | CABLE: TYPE INSTRUMENT | RAW | M |  |  |  |  | jayadi |  | 2021-07-15 15:25:23 | 2021-10-28 19:43:31
9903015814 | R0336 | BUSHING,PIPE | 0000 | TMP | TMP | GEN | TMP | BUSHING: 1X3/4IN;3000;SS316;MXF | BUSHING: PIPE, SIZE 1 X 3/4 IN, CONNECTION MALE X FEMALE NPT, RATING 3000 PSI, MATERIAL STAINLESS STEEL 316, SPECIFICATION ASTM A182, GRADE F316, INDUSTRY STANDARD ASME B16.11 | QA | EA | NON FABRICATION | NON BOM | NON CRITICAL |  | jayadi | R10 | 2021-07-15 15:25:23 | 2021-11-11 11:51:07
9903015816 | R2138 | TERMINAL | 0000 | TMP | TMP | GEN | TMP | TERMINAL: | TERMINAL: TYPE BLOCK, SPECIAL FEATURES SIZE: 2.5 MM, ITEM: WDU 2.5 | CAT | EA |  |  |  |  | 8r6B1NWKgK | R15 | 2021-07-15 15:25:23 | 2021-12-08 10:14:03
9903015826 | R0815 | ENCLOSURE | 0000 | TMP | TMP | GEN | TMP | ENCLOSURE: ELEC;380X300X210MM;SS304L | ENCLOSURE: TYPE ELECTRICAL, NEMA RATING 4X, SIZE 380MM H X 300MM W X 210MM D, MATERIAL STAINLESS STEEL 304L, SPECIAL FEATURES C/W MOUNTING PANEL AND BRACKET | QA | EA |  |  |  |  | akmal | R12 | 2021-07-15 15:25:23 | 2021-11-29 01:54:32
9903015827 |  |  |  | Stock | K67 | GEN |  |  |  | RAW | EA |  |  |  |  | admin |  | 2021-07-15 15:25:23 | 2021-07-15 15:25:23
9903015828 | R0226 | BLOCK,TERMINAL | 0000 | TMP | TMP | GEN | TMP | BLOCK,TERMINAL: | BLOCK: TERMINAL, SIZE 6MM, SPECIAL FEATURES POWER, EQUIPMENT TYPE/MODEL WDU 6, MANUFACTURER WEIDMULLER | CAT | EA |  |  |  |  | dadan |  | 2021-07-15 15:25:23 | 2021-12-12 03:06:25
9903015892 | R1079 | HOIST | 0000 | TMP | TMP | GEN | TMP | HOIST: | HOIST: TYPE CHAIN, SPECIAL FEATURES CM 653 SWL 3 T 10 FOOT LIFT, USAGE DESIGN LEVER OPERATED | CAT | PC |  |  |  |  | OK8cGFT5ze |  | 2021-07-15 15:25:23 | 2021-12-11 09:04:00
9903015939 |  |  |  | Stock | K59 | GEN |  |  |  | RAW | EA |  |  |  |  | admin |  | 2021-07-15 15:25:23 | 2021-07-15 15:25:23
9903015940 | R0245 | BOLT,ANCHOR | 0000 | Stock | K81 | GEN | TMP | BOLT,ANCHOR: SLEEVE;19X300MM;A325;GALV | BOLT: ANCHOR, DIAMETER 19MM, LENGTH 300MM, MATERIAL CARBON STEEL, SPECIFICATION ASTM A325, FINISH HOT DIP GALVANIZED, TYPE SLEEVE ANCHOR, ADDITIONAL ITEMS C/W HEX NUT & FLAT WASHER | QA | EA |  |  |  |  | jayadi | R09 | 2021-07-15 15:25:23 | 2021-11-14 10:07:06
9903015950 | R0863 | FERTILIZER | 0000 | TMP | TMP | GEN | TMP | FERTILIZER: | FERTILIZER: SPECIAL FEATURES TSP, ADDITIONAL EQUIPMENT DATA INDONESIAN PRODUCT | CAT | KG |  |  |  |  | dadan |  | 2021-07-15 15:25:23 | 2021-12-12 03:07:51
9903015951 | R0863 | FERTILIZER | 0000 | TMP | TMP | GEN | TMP | FERTILIZER: | FERTILIZER: SPECIAL FEATURES ZA, ADDITIONAL EQUIPMENT DATA INDONESIAN PRODUCT | CAT | KG |  |  |  |  | dadan |  | 2021-07-15 15:25:23 | 2021-12-12 03:08:28
9903015959 | R1034 | HANDLE | 0000 | TMP | TMP | GEN | TMP | HANDLE: SS | HANDLE: TYPE DOOR WITH LOCK, SIZE 927-1219 MM, MATERIAL STAINLESS STEEL, SPECIAL FEATURES FOR METAL DOOR, USAGE DESIGN YALE OR EQUIVALENT PRODUCT | CAT | SET |  |  |  |  | OK8cGFT5ze |  | 2021-07-15 15:25:23 | 2021-12-12 15:56:49
9903015962 | R0397 | CARTRIDGE | 0000 | TMP | TMP | GEN | TMP | CARTRIDGE: | CARTRIDGE: TYPE PRE-FILTER, SIZE 2-3/4 IN OD X 29-1/2 IN LG, EQUIPMENT NAME FOR OIL PURIFIER, EQUIPMENT SERIAL NUMBER EU-2426-1, MANUFACTURER KASEI FIBERS | CAT | EA |  |  |  |  | dadan | R15 | 2021-07-15 15:25:23 | 2021-12-07 00:19:18
9903015965 | R0397 | CARTRIDGE | 0000 | TMP | TMP | GEN | TMP | CARTRIDGE: | CARTRIDGE: TYPE COALESCER, SIZE 6 IN OD X 28-3/4 IN LG, EQUIPMENT NAME FOR OIL PURIFIER, EQUIPMENT SERIAL NUMBER EU-2426-1, MANUFACTURER KASEI FIBERS | CAT | EA |  |  |  |  | dadan | R15 | 2021-07-15 15:25:23 | 2021-12-07 00:21:30
9903015967 | R1201 | KIT | 0000 | TMP | TMP | GEN | TMP | KIT: SEAL;VIB COMPAC;CA251D;212532 | KIT: TYPE SEAL, APPLICATION BREAK SYSTEM, EQUIPMENT NAME VIBRATORY ROLLER COMPACTOR, EQUIPMENT TYPE/MODEL CA251D, ADDITIONAL EQUIPMENT DATA ID NO.58312051, MANUFACTURER DYNAPAC, MANUFACTURER REFERENCE 212532 | QA1 | EA |  |  |  |  | dzikri | R09 | 2021-07-15 15:25:23 | 2021-11-13 20:29:18
9903015968 | R1201 | KIT | 0000 | TMP | TMP | GEN | TMP | KIT: DISC BRAKE;VIB COMPAC;CA251D;212533 | KIT: TYPE REPAIR DISC BRAKE, APPLICATION BRAKE SYSTEM, EQUIPMENT NAME VIBRATORY ROLLER COMPACTOR, EQUIPMENT TYPE/MODEL CA251D, ADDITIONAL EQUIPMENT DATA ID NO.58312051, MANUFACTURER DYNAPAC, MANUFACTURER REFERENCE 212533 | QA1 | EA |  |  |  |  | dzikri | R09 | 2021-07-15 15:25:23 | 2021-11-13 20:29:45
9903015969 | R0949 | GASKET SET | 0000 | TMP | TMP | GEN | TMP | GASKET SET: PLANETARY GEAR;CA251D;212550 | GASKET SET: TYPE PLANETARY GEAR, EQUIPMENT NAME VIBRATORY ROLLER COMPACTOR, EQUIPMENT TYPE/MODEL CA251D, ADDITIONAL EQUIPMENT DATA ID NO.58312051, MANUFACTURER DYNAPAC, MANUFACTURER REFERENCE 212550 | QA | SET |  |  |  |  | jayadi | R09 | 2021-07-15 15:25:23 | 2021-11-04 15:52:20
9903015970 | R1201 | KIT | 0000 | TMP | TMP | GEN | TMP | KIT: REPAIR;VIB COMPAC;CA251D;929895 | KIT: TYPE REPAIR, APPLICATION PLANETARY GEAR, EQUIPMENT NAME VIBRATORY ROLLER COMPACTOR, EQUIPMENT TYPE/MODEL CA251D, ADDITIONAL EQUIPMENT DATA ID NO.58312051, MANUFACTURER DYNAPAC, MANUFACTURER REFERENCE 929895 | QA1 | EA |  |  |  |  | dzikri | R09 | 2021-07-15 15:25:23 | 2021-11-13 20:30:13
9903015971 | R0949 | GASKET SET | 0000 | TMP | TMP | GEN | TMP | GASKET SET: DIFFERENTIAL;CA251D;212531 | GASKET SET: TYPE DIFFERENTIAL, EQUIPMENT NAME VIBRATORY ROLLER COMPACTOR, EQUIPMENT TYPE/MODEL CA251D, ADDITIONAL EQUIPMENT DATA ID NO.58312051, MANUFACTURER DYNAPAC, MANUFACTURER REFERENCE 212531 | QA | SET |  |  |  |  | jayadi | R09 | 2021-07-15 15:25:23 | 2021-11-04 15:52:46
9903015972 | R0294 | BREATHER | 0000 | TMP | TMP | GEN | TMP | BREATHER: COMPACTOR;CA251D;900926 | BREATHER: TYPE DIFFERENTIAL, EQUIPMENT NAME VIBRATORY ROLLER COMPACTOR, EQUIPMENT TYPE/MODEL CA251D, ADDITIONAL EQUIPMENT DATA ID NO.58312051, MANUFACTURER DYNAPAC, MANUFACTURER REFERENCE 900926 | CAT | EA |  |  |  |  | dzikri | R12 | 2021-07-15 15:25:23 | 2021-09-15 16:20:00
9903015973 | R1201 | KIT | 0000 | TMP | TMP | GEN | TMP | KIT: BRG;VIB COMPAC;CA251D;212530 | KIT: TYPE BEARING, APPLICATION DIFFERENTIAL, EQUIPMENT NAME VIBRATORY ROLLER COMPACTOR, EQUIPMENT TYPE/MODEL CA251D, ADDITIONAL EQUIPMENT DATA ID NO.58312051, MANUFACTURER DYNAPAC, MANUFACTURER REFERENCE 212530 | QA1 | EA |  |  |  |  | dzikri | R09 | 2021-07-15 15:25:23 | 2021-11-13 20:28:21
9903015974 | R1850 | SHAFT | 0000 | TMP | TMP | GEN | TMP | SHAFT: DRIVE;ENGINE;F6L912;347066 | SHAFT: TYPE DRIVE, EQUIPMENT NAME DIESEL ENGINE, EQUIPMENT TYPE/MODEL F6L912, MANUFACTURER DEUTZ, MANUFACTURER REFERENCE 347066 | QA | EA |  |  |  |  | dzikri | R13 | 2021-07-15 15:25:23 | 2021-11-23 14:24:38
9903015975 | R0854 | FAN | 0000 | TMP | TMP | GEN | TMP | FAN: | FAN: EQUIPMENT NAME DIESEL ENGINE, EQUIPMENT TYPE/MODEL F6L912, MANUFACTURER DEUTZ, MANUFACTURER REFERENCE 349810 | CAT | EA |  |  |  |  | dzikri | R12 | 2021-07-15 15:25:23 | 2021-09-08 10:22:38
9903015976 | R1443 | O-RING | 5331 | Stock | K85 | GEN | TMP | O-RING: DYNAPAC;COMPAC;CA251D;160264 | O-RING: TYPE GEAR BOX, EQUIPMENT NAME VIBRATORY ROLLER COMPACTOR, EQUIPMENT TYPE/MODEL CA251D, ADDITIONAL EQUIPMENT DATA ID NO.58312051, MANUFACTURER DYNAPAC, MANUFACTURER REFERENCE 160264 | QA | EA |  |  |  |  | dzikri | R06 | 2021-07-15 15:25:23 | 2021-10-07 00:00:09
9903015977 | R1826 | SEAL | 0000 | TMP | TMP | GEN | TMP | SEAL: COMPACTOR;CA251D;161093 | SEAL: TYPE SEALING, USAGE DESIGN GEAR BOX, EQUIPMENT NAME VIBRATORY ROLLER COMPACTOR, EQUIPMENT TYPE/MODEL CA251D, ADDITIONAL EQUIPMENT DATA ID NO.58312051, MANUFACTURER DYNAPAC, MANUFACTURER REFERENCE 161093 | QA1 | EA |  |  |  |  | dzikri | R10 | 2021-07-15 15:25:23 | 2021-10-31 10:09:19
9903015978 | R1826 | SEAL | 0000 | TMP | TMP | GEN | TMP | SEAL: COMPACTOR;CA251D;162006 | SEAL: TYPE SEALING, USAGE DESIGN GEAR BOX, EQUIPMENT NAME VIBRATORY ROLLER COMPACTOR, EQUIPMENT TYPE/MODEL CA251D, ADDITIONAL EQUIPMENT DATA ID NO.58312051, MANUFACTURER DYNAPAC, MANUFACTURER REFERENCE 162006 | QA1 | EA |  |  |  |  | dzikri | R10 | 2021-07-15 15:25:23 | 2021-10-31 10:09:32
9903015979 | R1443 | O-RING | 5331 | Stock | K85 | GEN | TMP | O-RING: DYNAPAC;COMPAC;CA251D;160181 | O-RING: TYPE GEAR BOX, EQUIPMENT NAME VIBRATORY ROLLER COMPACTOR, EQUIPMENT TYPE/MODEL CA251D, ADDITIONAL EQUIPMENT DATA ID NO.58312051, MANUFACTURER DYNAPAC, MANUFACTURER REFERENCE 160181 | QA | EA |  |  |  |  | dzikri | R06 | 2021-07-15 15:25:23 | 2021-10-07 00:01:13
9903015980 | R1201 | KIT | 0000 | TMP | TMP | GEN | TMP | KIT: SEAL;VIB COMPAC;CA251D;901328 | KIT: TYPE SEAL, APPLICATION HYDRAULIC PUMP, EQUIPMENT NAME VIBRATORY ROLLER COMPACTOR, EQUIPMENT TYPE/MODEL CA251D, ADDITIONAL EQUIPMENT DATA ID NO.58312051, MANUFACTURER DYNAPAC, MANUFACTURER REFERENCE 901328 | QA1 | EA |  |  |  |  | dzikri | R09 | 2021-07-15 15:25:23 | 2021-11-13 20:31:06
9903015981 | R1826 | SEAL | 0000 | TMP | TMP | GEN | TMP | SEAL: SHAFT;COMPACTOR;CA251D;901327 | SEAL: TYPE SHAFT, USAGE DESIGN HYDRAULIC PUMP, EQUIPMENT NAME VIBRATORY ROLLER COMPACTOR, EQUIPMENT TYPE/MODEL CA251D, ADDITIONAL EQUIPMENT DATA ID NO.58312051, MANUFACTURER DYNAPAC, MANUFACTURER REFERENCE 901327 | QA1 | EA |  |  |  |  | dzikri | R10 | 2021-07-15 15:25:23 | 2021-10-31 10:09:43
9903015982 | R0943 | GASKET | 0000 | TMP | TMP | GEN | TMP | GASKET: HYD PUMP;COMPAC;CA251D;901472 | GASKET: TYPE HYDRAULIC PUMP, EQUIPMENT NAME VIBRATORY ROLLER COMPACTOR, EQUIPMENT TYPE/MODEL CA251D, ADDITIONAL EQUIPMENT DATA ID NO.58312051, MANUFACTURER DYNAPAC, MANUFACTURER REFERENCE 901472 | QA | EA |  |  |  |  | dzikri | R05 | 2021-07-15 15:25:23 | 2021-09-30 13:49:11
9903015985 | R1201 | KIT | 0000 | TMP | TMP | GEN | TMP | KIT: SEAL;VIB COMPAC;CA251D;902901 | KIT: TYPE SEAL, APPLICATION REAR AXLE, EQUIPMENT NAME VIBRATORY ROLLER COMPACTOR, EQUIPMENT TYPE/MODEL CA251D, ADDITIONAL EQUIPMENT DATA ID NO.58312051, MANUFACTURER DYNAPAC, MANUFACTURER REFERENCE 902901 | QA1 | EA |  |  |  |  | dzikri | R09 | 2021-07-15 15:25:23 | 2021-11-13 20:31:23
9903015986 | R1201 | KIT | 0000 | TMP | TMP | GEN | TMP | KIT: SEAL;VIB COMPAC;CA251D;902899 | KIT: TYPE SEAL, APPLICATION REAR AXLE, EQUIPMENT NAME VIBRATORY ROLLER COMPACTOR, EQUIPMENT TYPE/MODEL CA251D, ADDITIONAL EQUIPMENT DATA ID NO.58312051, MANUFACTURER DYNAPAC, MANUFACTURER REFERENCE 902899 | QA1 | EA |  |  |  |  | dzikri | R09 | 2021-07-15 15:25:23 | 2021-11-13 20:31:39
9903015987 | R1201 | KIT | 0000 | TMP | TMP | GEN | TMP | KIT: SEAL;VIB COMPAC;CA251D;902997 | KIT: TYPE SEAL, APPLICATION REAR AXLE, EQUIPMENT NAME VIBRATORY ROLLER COMPACTOR, EQUIPMENT TYPE/MODEL CA251D, ADDITIONAL EQUIPMENT DATA ID NO.58312051, MANUFACTURER DYNAPAC, MANUFACTURER REFERENCE 902997 | QA1 | EA |  |  |  |  | dzikri | R09 | 2021-07-15 15:25:23 | 2021-11-13 20:31:54
9903015988 | R1201 | KIT | 0000 | TMP | TMP | GEN | TMP | KIT: SEAL;VIB COMPAC;CA251D;902998 | KIT: TYPE SEAL, APPLICATION REAR AXLE, EQUIPMENT NAME VIBRATORY ROLLER COMPACTOR, EQUIPMENT TYPE/MODEL CA251D, ADDITIONAL EQUIPMENT DATA ID NO.58312051, MANUFACTURER DYNAPAC, MANUFACTURER REFERENCE 902998 | QA1 | EA |  |  |  |  | dzikri | R09 | 2021-07-15 15:25:23 | 2021-11-13 20:32:08
9903015989 | R1201 | KIT | 0000 | TMP | TMP | GEN | TMP | KIT: SEAL;VIB COMPAC;CA251D;480457 | KIT: TYPE SEAL, APPLICATION STEERING VALVE, EQUIPMENT NAME VIBRATORY ROLLER COMPACTOR, EQUIPMENT TYPE/MODEL CA251D, ADDITIONAL EQUIPMENT DATA ID NO.58312051, MANUFACTURER DYNAPAC, MANUFACTURER REFERENCE 480457 | QA1 | EA |  |  |  |  | dzikri | R09 | 2021-07-15 15:25:23 | 2021-11-13 20:32:22
9903015990 | R1201 | KIT | 0000 | TMP | TMP | GEN | TMP | KIT: SEAL;VIB COMPAC;CA251D;927036 | KIT: TYPE SEAL, APPLICATION STEERING CYLINDER, EQUIPMENT NAME VIBRATORY ROLLER COMPACTOR, EQUIPMENT TYPE/MODEL CA251D, ADDITIONAL EQUIPMENT DATA ID NO.58312051, MANUFACTURER DYNAPAC, MANUFACTURER REFERENCE 927036 | QA1 | EA |  |  |  |  | dzikri | R09 | 2021-07-15 15:25:23 | 2021-11-13 20:32:37
9903015991 | R1834 | SEAT | 0000 | TMP | TMP | GEN | TMP | SEAT: | SEAT: TYPE DRIVERS PLATFORM, EQUIPMENT NAME VIBRATORY ROLLER COMPACTOR, EQUIPMENT TYPE/MODEL CA251D, ADDITIONAL EQUIPMENT DATA ID NO.58312051, MANUFACTURER DYNAPAC, MANUFACTURER REFERENCE 344374 | CAT | EA |  |  |  |  | dzikri | R13 | 2021-07-15 15:25:23 | 2021-09-15 16:59:15
9903015992 | R0165 | BELT | 0000 | TMP | TMP | GEN | TMP | BELT: | BELT: TYPE SEAT, USAGE DESIGN DRIVERS, EQUIPMENT NAME VIBRATORY ROLLER COMPACTOR, EQUIPMENT TYPE/MODEL CA251D, ADDITIONAL EQUIPMENT DATA ID NO.58312051, MANUFACTURER DYNAPAC, MANUFACTURER REFERENCE 345971 | CAT | EA |  |  |  |  | dzikri | R12 | 2021-07-15 15:25:23 | 2021-09-15 17:01:23
9903015993 | R2074 | SWITCH | 0000 | TMP | TMP | GEN | TMP | SWITCH: | SWITCH: TYPE HORN, USAGE DESIGN CONTROL PANEL, EQUIPMENT NAME VIBRATORY ROLLER COMPACTOR, EQUIPMENT TYPE/MODEL CA251D, ADDITIONAL EQUIPMENT DATA ID NO.58312051, MANUFACTURER DYNAPAC, MANUFACTURER REFERENCE 932032 | CAT | EA |  |  |  |  | dzikri | R11 | 2021-07-15 15:25:23 | 2021-09-15 17:04:31
9903015994 | R2074 | SWITCH | 0000 | TMP | TMP | GEN | TMP | SWITCH: IGNITION | SWITCH: TYPE IGNITION, USAGE DESIGN CONTROL PANEL, EQUIPMENT NAME VIBRATORY ROLLER COMPACTOR, EQUIPMENT TYPE/MODEL CA251D, ADDITIONAL EQUIPMENT DATA ID NO.58312051, MANUFACTURER DYNAPAC, MANUFACTURER REFERENCE 930192 | CAT | EA |  |  |  |  | dzikri | R11 | 2021-07-15 15:25:23 | 2021-09-15 17:08:24
9903015995 | R2074 | SWITCH | 0000 | TMP | TMP | GEN | TMP | SWITCH: | SWITCH: TYPE VIBRATION, USAGE DESIGN CONTROL PANEL, EQUIPMENT NAME VIBRATORY ROLLER COMPACTOR, EQUIPMENT TYPE/MODEL CA251D, ADDITIONAL EQUIPMENT DATA ID NO.58312051, MANUFACTURER DYNAPAC, MANUFACTURER REFERENCE 930153 | CAT | EA |  |  |  |  | dzikri | R11 | 2021-07-15 15:25:23 | 2021-09-15 17:32:41
9903015996 | R2074 | SWITCH | 0000 | TMP | TMP | GEN | TMP | SWITCH: | SWITCH: TYPE SPEED, USAGE DESIGN CONTROL PANEL, EQUIPMENT NAME VIBRATORY ROLLER COMPACTOR, EQUIPMENT TYPE/MODEL CA251D, ADDITIONAL EQUIPMENT DATA ID NO.58312051, MANUFACTURER DYNAPAC, MANUFACTURER REFERENCE 930151 | CAT | EA |  |  |  |  | dzikri | R11 | 2021-07-15 15:25:23 | 2021-09-15 17:34:14
9903015997 | R2074 | SWITCH | 0000 | TMP | TMP | GEN | TMP | SWITCH: | SWITCH: TYPE SPRINKLER, USAGE DESIGN CONTROL PANEL, EQUIPMENT NAME VIBRATORY ROLLER COMPACTOR, EQUIPMENT TYPE/MODEL CA251D, ADDITIONAL EQUIPMENT DATA ID NO.58312051, MANUFACTURER DYNAPAC, MANUFACTURER REFERENCE 932050 | CAT | EA |  |  |  |  | dzikri | R11 | 2021-07-15 15:25:23 | 2021-09-15 17:35:59
9903016002 | R0278 | BOX | 0000 | TMP | TMP | GEN | TMP | BOX: | BOX: TYPE FUSE, USAGE DESIGN CONTROL PANEL, EQUIPMENT NAME VIBRATORY ROLLER COMPACTOR, EQUIPMENT TYPE/MODEL CA251D, ADDITIONAL EQUIPMENT DATA ID NO.58312051, MANUFACTURER DYNAPAC, MANUFACTURER REFERENCE 950030 | CAT | EA |  |  |  |  | dzikri | R12 | 2021-07-15 15:25:23 | 2021-09-15 17:40:57
9903016007 | R1560 | PLUG | 0000 | TMP | TMP | GEN | TMP | PLUG: | PLUG: TYPE WIPER, SIZE 4-1/2 IN - 5 IN, SPECIAL FEATURES C/W O-RING FOR STAB STINGER PLUG, MANUFACTURER SAGA TRADE MURNI | CAT | EA |  |  |  |  | dadan |  | 2021-07-15 15:25:23 | 2021-12-11 13:34:27
9903016008 | R1560 | PLUG | 0000 | TMP | TMP | GEN | TMP | PLUG: | PLUG: TYPE WIPER, SIZE 4-1/2 IN X 5 IN, SPECIAL FEATURES C/W O-RING FOR STAB STINGER, MANUFACTURER SAGA TRADE MURNI | CAT | SET |  |  |  |  | dadan |  | 2021-07-15 15:25:23 | 2021-12-11 13:36:57
9903016018 | R1560 | PLUG | 0000 | TMP | TMP | GEN | TMP | PLUG: | PLUG: TYPE TEST, SPECIAL FEATURES LEFT HAND, EQUIPMENT NAME RELAY CONTROL PANEL, EQUIPMENT TYPE/MODEL XTM28L1, ADDITIONAL EQUIPMENT DATA SHIP LOOSE AND UNMOUNTED, MANUFACTURER GENERAL ELECTRIC | CAT | PC |  |  |  |  | dadan |  | 2021-07-15 15:25:23 | 2021-12-11 13:38:57
9903016020 | R2190 | TRANSFORMER | 0000 | TMP | TMP | GEN | TMP | TRANSFORMER: | TRANSFORMER: TYPE AUXILIARY, SPECIAL FEATURES TROPIC ENVIRONMENTALLY PROTECTED, EQUIPMENT NAME FOR USEWITH 59B RELAY, ADDITIONAL EQUIPMENT DATA PART FOR RELAY CONTROL PANEL, JE-27 RATIO 1/1, MANUFACTURER GENERAL ELECTRIC | CAT | UN |  |  |  |  | dadan | R15 | 2021-07-15 15:25:23 | 2021-12-07 00:40:00
9903016021 | R1702 | RELAY | 0000 | TMP | TMP | GEN | TMP | RELAY: | RELAY: TYPE OVER VOLTAGE | CAT | UN |  |  |  |  | OK8cGFT5ze | R14 | 2021-07-15 15:25:23 | 2021-12-08 04:58:58
9903016022 | R1702 | RELAY | 0000 | TMP | TMP | GEN | TMP | RELAY: 125VDC | RELAY: TYPE VOLTAGE BALANCE, CONTACT ARRANGEMENT 2NO, COIL VOLTAGE 125VDC, EQUIPMENT TYPE/MODEL BE1-60, ADDITIONAL EQUIPMENT DATA INSTANTANEOUS TIMING, POWER SUPPLY STATUS, TWO INTERNALLY OPERATED TARGETS, MANUFACTURER BASLER ELECTRIC | CAT | UN |  |  |  |  | dadan | R15 | 2021-07-15 15:25:23 | 2021-12-08 09:48:54
9903016023 | R1702 | RELAY | 0000 | TMP | TMP | GEN | TMP | RELAY: | RELAY: TYPE LOCK OUT, CONTACT ARRANGEMENT 8NO-8NC, SPECIAL FEATURES TROPIC ENVIROMENTALLY PROTECTED, PART FOR RELAY CONTROL PANEL | CAT | UN |  |  |  |  | qeXzd9NC4t | R14 | 2021-07-15 15:25:23 | 2021-12-08 00:39:18
9903016024 | R1703 | RELAY,OVERLOAD | 0000 | Stock | K67 | GEN | TMP | RELAY,O/L: | RELAY: OVERLOAD, TYPE AUXILLIARY POWER SUPPLY, CONTACT RATING 0 TO 5A, 50HZ, COIL VOLTAGE 110VDC, MOUNT FLUSH, SPECIAL FEATURES TROPIC ENVIROMENTALLY PROTECTED,PART FOR R ELAY CONTROL | CAT | UN |  |  |  |  | akmal | R14 | 2021-07-15 15:25:23 | 2021-12-08 04:17:49
9903016029 |  |  |  | Stock | K68 | GEN |  |  |  | RAW | M |  |  |  |  | admin |  | 2021-07-15 15:25:23 | 2021-07-15 15:25:23
9903016036 | R0936 | FUSE | 0000 | TMP | TMP | GEN | TMP | FUSE: FAST ACT;10A;600V;200KA;CLIP;CL J | FUSE: TYPE FAST ACTING, AMPERAGE 10A, VOLTAGE 600VAC, INTERRUPTING RATING 200KA, CONNECTION CLIP-IN, SHAPE CYLINDRICAL, STANDARDS CLASS J | QA | PC |  |  |  |  | syaiful | R07 | 2021-07-15 15:25:23 | 2021-12-11 20:11:49
9903016037 | R0936 | FUSE | 0000 | TMP | TMP | GEN | TMP | FUSE: FAST ACT;30A;600V;200KA;CLIP;CL J | FUSE: TYPE FAST ACTING, AMPERAGE 30A, VOLTAGE 600VAC, INTERRUPTING RATING 200KA, CONNECTION CLIP-IN, SHAPE CYLINDRICAL, STANDARDS CLASS J | QA | PC |  |  |  |  | syaiful | R07 | 2021-07-15 15:25:23 | 2021-12-11 20:11:41
9903016039 |  |  |  | Stock | K70 | GEN |  |  |  | RAW | M |  |  |  |  | admin |  | 2021-07-15 15:25:23 | 2021-07-15 15:25:23
9903016041 | R0812 | ELEMENT,HEATER | 0000 | TMP | TMP | GEN | TMP | ELEMENT,HEATER: 220V | ELEMENT: HEATER, WATTAGE 250W, VOLTAGE 220VAC, USAGE DESIGN RELAY CONTROL PANEL, MANUFACTURER HEATRIX | CAT | PC |  |  |  |  | ZgH3cidbSh |  | 2021-07-15 15:25:23 | 2021-12-12 10:37:38
9903016042 | R0293 | BREAKER,CIRCUIT | 0000 | Stock | K67 | GEN | TMP | BREAKER: MCCB;2P;10A;240/250V;5KA | BREAKER: CIRCUIT, TYPE MOULDED CASE (MCCB), VOLTAGE 240VAC/250VDC, POLE 2 POLE, AMPERAGE 10A, INTERRUPT CAPACITY 5KA, FREQUENCY 50/60HZ, CIRCUIT PROTECTION TYPE LINE THERMAL MAGNETIC PROTECTION (LTM), TERMINAL DATA SCREW CLAMP | QA | SET |  |  |  |  | syaiful | R09 | 2021-07-15 15:25:23 | 2021-12-12 17:05:11
9903016043 | R1260 | LIGHT | 0000 | TMP | TMP | GEN | TMP | LIGHT: | LIGHT: TYPE INDICATING, VOLTAGE 240VAC, WATTAGE 12.5, COLOR WHITE, SPECIAL FEATURES EB-16 | CAT | PC |  |  |  |  | bursah | R12 | 2021-07-15 15:25:23 | 2021-11-11 14:36:03
9903016044 | R1447 | OUTLET | 0000 | TMP | TMP | GEN | TMP | OUTLET: | OUTLET: TYPE GROUND FAULT, SIZE 220 VAC, 50 HZ, SPECIAL FEATURES FOR RELAY CONTROL PANEL, | CAT | PC |  |  |  |  | OK8cGFT5ze |  | 2021-07-15 15:25:23 | 2021-12-12 15:54:37
9903016045 | R2074 | SWITCH | 0000 | TMP | TMP | GEN | TMP | SWITCH: | SWITCH: ACTION 1 POLE, VOLTAGE 220VAC, AMPERAGE 15A, FREQUENCY 50HZ, SPECIAL FEATURES LIGHT, EQUIPMENT NAME FOR RELAY CONTROL PANEL | CAT | PC |  |  |  |  | dadan |  | 2021-07-15 15:25:23 | 2021-12-12 16:29:31
9903016047 | R2190 | TRANSFORMER | 0000 | TMP | TMP | GEN | TMP | TRANSFORMER: | TRANSFORMER: TYPE CURRENT AUXILLIARY, PRIMARY VOLTAGE 5 AMP, SECONDARY VOLTAGE 1 AMP, PHASE 3, USAGE DESIGN RELAY CONTROL PANEL | CAT | PC |  |  |  |  | OK8cGFT5ze | R14 | 2021-07-15 15:25:23 | 2021-12-07 15:56:26
9903016048 | R2192 | TRANSFORMER,INSTRUMENT | 0000 | TMP | TMP | GEN | TMP | TRANSFORMER: CT | TRANSFORMER: INSTRUMENT, TYPE CURRENT, CURRENT RATIO 5 AMP, OUTPUT RATING 3 PHASE, USAGE DESIGN RELAY CONTROL PANEL | CAT | PC |  |  |  |  | OK8cGFT5ze | R14 | 2021-07-15 15:25:23 | 2021-12-07 16:05:37
9903016049 |  |  |  | Stock | K68 | GEN |  |  |  | RAW | PC |  |  |  |  | admin |  | 2021-07-15 15:25:23 | 2021-07-15 15:25:23
9903016050 |  |  |  | Stock | K68 | GEN |  |  |  | RAW | PC |  |  |  |  | admin |  | 2021-07-15 15:25:23 | 2021-07-15 15:25:23
9903016051 | R1471 | PAINT | 0000 | Stock | K86 | GEN | TMP | PAINT: | PAINT: TYPE PRIMER, SPECIAL FEATURES PART FOR RELAY CONTROL PANEL, ANSI 70, HENTZEN | CAT | GAL |  |  |  |  | dadan |  | 2021-07-15 15:25:23 | 2021-12-12 03:10:12
9903016052 | R1471 | PAINT | 0000 | Stock | K86 | GEN | TMP | PAINT: | PAINT: TYPE ENAMEL, SPECIAL FEATURES FOR RELAY CONTROL PANEL, ANSI #70, BY HENTZEN | CAT | GAL |  |  |  |  | ZgH3cidbSh |  | 2021-07-15 15:25:23 | 2021-12-11 16:51:50
9903016055 | R2189 | TRANSDUCER | 0000 | TMP | TMP | GEN | TMP | TRANSDUCER: ULTRA HS ISOLATOR;1-5V;24VDC | TRANSDUCER: TYPE ULTRA HIGH SPEED ISOLATOR, INPUT RANGE 1 TO 5VDC, OUTPUT RANGE 1-5VDC @ 600 OHM & 1000 OHM MIN, POWER SOURCE 24VDC, SPECIAL FEATURES 180UM S/90% RESPONSE TIME, DUAL OUTPUT, WITHOUT FUSE | QA | EA |  |  |  |  | dzikri | R13 | 2021-07-15 15:25:23 | 2021-11-22 00:13:13
9903016056 | R2189 | TRANSDUCER | 0000 | TMP | TMP | GEN | TMP | TRANSDUCER: 10VDC;4-20MA;24VDC | TRANSDUCER: TYPE ISOLATION AMPLIFIER, INPUT RANGE +/- 10VDC, OUTPUT RANGE 4 TO 20MADC, POWER SOURCE 24VDC | CAT | PC |  |  |  |  | dzikri | R13 | 2021-07-15 15:25:23 | 2021-11-22 01:35:53
9903016057 | R2192 | TRANSFORMER,INSTRUMENT | 0000 | TMP | TMP | GEN | TMP | TRANSFORMER: | TRANSFORMER: INSTRUMENT, TYPE VOLTAGE AUXILLIARY, CURRENT RATIO 5/5VA, VOLTAGE 110/22/22V, SPECIAL FEATURES 50HZ, DEVICE NO. AUX.PT, USAGE DESIGN AUTOMATIC VOLTAGE REGULATOR | CAT | PC |  |  |  |  | ZgH3cidbSh |  | 2021-07-15 15:25:23 | 2021-12-11 16:37:42
9903016058 | R2192 | TRANSFORMER,INSTRUMENT | 0000 | TMP | TMP | GEN | TMP | TRANSFORMER: | TRANSFORMER: INSTRUMENT, TYPE CURRENT AUXILLIARY, CURRENT RATIO 5/0.1 A, VOLTAGE 5VA, SPECIAL FEATURES 5,50HZ, DEVICE NO. AUX. CT, USAGE DESIGN AUTOMATIC VOLTAGE REGULATOR | CAT | PC |  |  |  |  | ZgH3cidbSh |  | 2021-07-15 15:25:23 | 2021-12-11 16:34:14
9903016059 | R1715 | RESISTOR | 0000 | TMP | TMP | GEN | TMP | RESISTOR: | RESISTOR: TYPE ADJUSTABLE, WATTAGE 0 TO 30W, USAGE DESIGN AUTOMATIC VOLTAGE REGULATOR | CAT | PC |  |  |  |  | ZgH3cidbSh |  | 2021-07-15 15:25:23 | 2021-12-11 10:29:21
9903016060 | R2010 | STATION | 0000 | TMP | TMP | GEN | TMP | STATION: MANUAL;FIRE ALARM;NBG-12LX | STATION: TYPE MANUAL PULL STATION, SPECIAL FEATURES C/W BACK BOX SB-10, USAGE DESIGN FIRE ALARM SYSTEM, MANUFACTURER NOTIFIER, MANUFACTURER REFERENCE NBG-12LX | QA | EA |  |  |  |  | jayadi | R13 | 2021-07-15 15:25:23 | 2021-11-13 15:19:53
9903016079 | R2084 | SWITCH,PRESSURE | 0000 | TMP | TMP | GEN | TMP | SWITCH,PRESSURE: | SWITCH: PRESSURE, ELECTRICAL RATING ADJ RANGE 0.8-7.0BAR, OVER RANGE 100BAR, PROOF 175BAR | CAT | PC |  |  |  |  | ZgH3cidbSh | R14 | 2021-07-15 15:25:23 | 2021-12-08 00:57:34
9903016080 | R0579 | CONVERTER | 0000 | TMP | TMP | GEN | TMP | CONVERTER: | CONVERTER: TYPE FREQUENCY TO VOLTAGE, SPECIAL FEATURES 3500HZ, 1 TO 5V, 4-20MA, MANUFACTURER ONO SOKKI, MANUFACTURER REFERENCE FV-1100 | CAT | PC |  |  |  |  | syaiful | R15 | 2021-07-15 15:25:23 | 2021-12-06 21:52:11
9903016081 |  |  |  | Stock | K77 | GEN |  |  |  | RAW | PC |  |  |  |  | admin |  | 2021-07-15 15:25:23 | 2021-07-15 15:25:23
9903016082 |  |  |  | Stock | K77 | GEN |  |  |  | RAW | PC |  |  |  |  | admin |  | 2021-07-15 15:25:23 | 2021-07-15 15:25:23
9903016090 | R1138 | INDICATOR | 0000 | TMP | TMP | GEN | TMP | INDICATOR: | INDICATOR: TYPE BARGRAPH, RANGE 4-20MA, 24VDC INPUT, SCALE 0-100% , MATERIAL PLATE, SPECIAL FEATURES SINGLE BAR, RED COLOR LED, VERTICAL MOUNT, IP65 FRONT COVER | CAT | PC |  |  |  |  | bursah | R13 | 2021-07-15 15:25:23 | 2021-11-28 09:48:22
9903016091 | R0698 | DETECTOR | 0000 | TMP | TMP | GEN | TMP | DETECTOR: | DETECTOR: RATING -65 TO 100 OC MAX CONTROL, USAGE DESIGN TURBINE SPEED | CAT | PC |  |  |  |  | ZgH3cidbSh |  | 2021-07-15 15:25:23 | 2021-12-10 13:49:19
9903016092 | R1363 | MOTOR | 0000 | TMP | TMP | GEN | TMP | MOTOR: ROTORK;IQ11-14;MODULE 5A | MOTOR: EQUIPMENT NAME ELECTRIC ACTUATOR, EQUIPMENT TYPE/MODEL IQ11-14, EQUIPMENT SERIAL NUMBER B26551010203, MANUFACTURER ROTORK, MANUFACTURER REFERENCE MODULE 5A | QA | EA |  |  |  |  | jayadi | R13 | 2021-07-15 15:25:23 | 2021-10-31 21:01:14
9903016093 | R1363 | MOTOR | 0000 | TMP | TMP | GEN | TMP | MOTOR: ROTORK;IQ90 & IQMK2;MODULE 5A | MOTOR: SPECIAL FEATURES C/W MOTOR COVER, BEARING, SCREW & O-RING, EQUIPMENT NAME ELECTRIC ACTUATOR, EQUIPMENT TYPE/MODEL IQ90 & IQMK2, EQUIPMENT SERIAL NUMBER SG25610201, MANUFACTURER ROTORK, MANUFACTURER REFERENCE MODULE 5A | QA | EA |  |  |  |  | jayadi | R13 | 2021-07-15 15:25:23 | 2021-10-31 21:02:18
9903016094 | R0441 | CHASSIS | 0000 | TMP | TMP | GEN | TMP | CHASSIS: | CHASSIS: TYPE ELECTRONIC ASSEMBLY POWER 1, USAGE DESIGN POWER PCB WITH TRANSFORMER, EQUIPMENT NAME ELECTRICAL ACTUATOR, EQUIPMENT TYPE/MODEL IQ9, EQUIPMENT SERIAL NUMBER SG25610201, MANUFACTURER ROTORK, MANUFACTURER REFERENCE MODULE 6B, WIQ81112 | CAT | PC |  |  |  |  | akmal | R12 | 2021-07-15 15:25:23 | 2021-11-14 10:18:12
9903016095 | R0572 | CONTACTOR | 0000 | TMP | TMP | GEN | TMP | CONTACTOR: | CONTACTOR: TYPE ASSEMBLY, EQUIPMENT NAME ELECTRIC ACTUATOR, EQUIPMENT TYPE/MODEL IQ40, EQUIPMENT SERIAL NUMBER B2665802104, MANUFACTURER ROTORK, MANUFACTURER REFERENCE MODULE 6D, SGW2741 | CAT | PC |  |  |  |  | akmal | R12 | 2021-07-15 15:25:23 | 2021-11-14 10:37:19
9903016096 | R0572 | CONTACTOR | 0000 | TMP | TMP | GEN | TMP | CONTACTOR: | CONTACTOR: SPECIAL FEATURES ASSEMBLY, EQUIPMENT NAME ELECTRIC ACTUATOR, EQUIPMENT TYPE/MODEL IQ90-IQMK2, EQUIPMENT SERIAL NUMBER SG25610201, MANUFACTURER ROTORK, MANUFACTURER REFERENCE MODULE 6D | CAT | PC |  |  |  |  | akmal | R12 | 2021-07-15 15:25:23 | 2021-11-14 10:46:59
9903016097 | R1208 | KNOB | 0000 | TMP | TMP | GEN | TMP | KNOB: | KNOB: SPECIAL FEATURES ASSEMBLY, USAGE DESIGN L/R/S AND O/C, EQUIPMENT NAME ELECTRIC ACTUATOR, EQUIPMENT TYPE/MODEL IQ40, EQUIPMENT SERIAL NUMBER B2665802104, MANUFACTURER ROTORK, MANUFACTURER REFERENCE MODULE 20H, WIQ80651 | CAT | PC |  |  |  |  | akmal | R13 | 2021-07-15 15:25:23 | 2021-11-14 11:24:49
9903016098 | R1591 | POTENTIOMETER | 0000 | TMP | TMP | GEN | TMP | POTENTIOMETER: | POTENTIOMETER: TYPE WIRING DIAGRAM, SPECIAL FEATURES ROTORK MODULE 3E,90AF30A | CAT | PC |  |  |  |  | OK8cGFT5ze | R14 | 2021-07-15 15:25:23 | 2021-12-07 23:02:39
9903016099 | R1591 | POTENTIOMETER | 0000 | TMP | TMP | GEN | TMP | POTENTIOMETER: | POTENTIOMETER: TYPE WIRING DIAGRAM, SPECIAL FEATURES ROTORK MODULE 3E,90AF30A | CAT | PC |  |  |  |  | OK8cGFT5ze | R14 | 2021-07-15 15:25:23 | 2021-12-07 23:00:28
9903016100 | R1591 | POTENTIOMETER | 0000 | TMP | TMP | GEN | TMP | POTENTIOMETER: | POTENTIOMETER: TYPE WIRING DIAGRAM, SPECIAL FEATURES ROTORK MODULE 3E,90AF30A | CAT | PC |  |  |  |  | OK8cGFT5ze | R14 | 2021-07-15 15:25:23 | 2021-12-07 23:01:38
9903016101 | R1363 | MOTOR | 0000 | TMP | TMP | GEN | TMP | MOTOR: ROTORK;IQ11-14;MODULE 5A | MOTOR: EQUIPMENT NAME ELECTRIC ACTUATOR, EQUIPMENT TYPE/MODEL IQ11-14, EQUIPMENT SERIAL NUMBER B26551010203, MANUFACTURER ROTORK, MANUFACTURER REFERENCE MODULE 5A | QA | EA |  |  |  |  | dzikri | R13 | 2021-07-15 15:25:23 | 2021-10-31 20:57:26
9903016102 | R1429 | OIL | 0000 | TMP | TMP | GEN | TMP | OIL: | OIL: TYPE TRANSFORMER, SPECIAL FEATURES NYTRO GEMINI-X, IEC 60296 (3) | CAT | DR |  |  |  |  | OK8cGFT5ze |  | 2021-07-15 15:25:23 | 2021-12-12 16:00:15
9903016103 | R0252 | BOLT,MACHINE | 5306 | Stock | K81 | GEN | TMP | BOLT: M10X1.5X45MM;HEX;B8M;NUT | BOLT: MACHINE, DIAMETER M10, LENGTH 45MM, THREADS 1.5MM, HEAD HEXAGON, MATERIAL STAINLESS STEEL 316, SPECIFICATION ASTM A193, GRADE B8M, ADDITIONAL ITEMS C/W 1 SPRING WASHER SS316, C/W 1 HEX NUT ASTM A194-8M | CAT | LO |  |  |  |  | dzikri | R11 | 2021-07-15 15:25:23 | 2021-11-21 19:44:20
9903016104 | R0529 | COLUMN | 0000 | TMP | TMP | GEN | TMP | COLUMN: | COLUMN: TYPE CENTRE, EQUIPMENT NAME ELECTRIC ACTUATOR, EQUIPMENT TYPE/MODEL IQ40, MANUFACTURER ROTORK, MANUFACTURER REFERENCE MODULE 1B | CAT | PC |  |  |  |  | akmal | R12 | 2021-07-15 15:25:23 | 2021-10-23 21:22:00
9903016105 | R0529 | COLUMN | 0000 | TMP | TMP | GEN | TMP | COLUMN: | COLUMN: TYPE CENTRE, EQUIPMENT NAME ELECTRIC ACTUATOR, EQUIPMENT TYPE/MODEL IQ90, MANUFACTURER ROTORK, MANUFACTURER REFERENCE MODULE 1B | CAT | PC |  |  |  |  | akmal | R12 | 2021-07-15 15:25:23 | 2021-10-23 21:22:53
9903016106 |  |  |  | Stock | K77 | GEN |  |  |  | RAW | PC |  |  |  |  | admin |  | 2021-07-15 15:25:23 | 2021-07-15 15:25:23
9903016107 |  |  |  | Stock | K77 | GEN |  |  |  | RAW | PC |  |  |  |  | admin |  | 2021-07-15 15:25:23 | 2021-07-15 15:25:23
9903016108 | R1254 | LEVER | 0000 | TMP | TMP | GEN | TMP | LEVER: HAND AUTO;ACTUATOR;IQ11;MODULE 1G | LEVER: TYPE HAND AUTO, EQUIPMENT NAME ELECTRIC ACTUATOR, EQUIPMENT TYPE/MODEL IQ11, MANUFACTURER ROTORK, MANUFACTURER REFERENCE MODULE 1G | QA | PC |  |  |  |  | akmal | R13 | 2021-07-15 15:25:23 | 2021-11-20 15:38:03
9903016109 | R2189 | TRANSDUCER | 0000 | TMP | TMP | GEN | TMP | TRANSDUCER: TORQ;ACTUATOR;IQ11;MODULE 1J | TRANSDUCER: TYPE TORQUE, EQUIPMENT NAME ELECTRIC ACTUATOR, EQUIPMENT TYPE/MODEL IQ11, MANUFACTURER ROTORK, MANUFACTURER REFERENCE MODULE 1J | QA | PC |  |  |  |  | akmal | R13 | 2021-07-15 15:25:23 | 2021-11-21 22:40:22
9903016110 | R2189 | TRANSDUCER | 0000 | TMP | TMP | GEN | TMP | TRANSDUCER: TORQ;ACTUATOR;IQ40;MODULE 1J | TRANSDUCER: TYPE TORQUE, EQUIPMENT NAME ELECTRIC ACTUATOR, EQUIPMENT TYPE/MODEL IQ40, MANUFACTURER ROTORK, MANUFACTURER REFERENCE MODULE 1J | QA | PC |  |  |  |  | akmal | R13 | 2021-07-15 15:25:23 | 2021-11-21 22:40:29
9903016111 | R1201 | KIT | 0000 | TMP | TMP | GEN | TMP | KIT: ACTUATOR;MOD 2A | KIT: CONTAINS A BUSH, CONTAINS B RETAINER, EQUIPMENT NAME ELECTRIC ACTUATOR, EQUIPMENT TYPE/MODEL IQ90F30A, MANUFACTURER ROTORK, MANUFACTURER REFERENCE MODULE 2A | CAT | PC |  |  |  |  | akmal | R11 | 2021-07-15 15:25:23 | 2021-11-14 10:03:59
9903016112 | R0330 | BUSHING | 0000 | TMP | TMP | GEN | TMP | BUSHING: ACTUATOR;IQ90F30Z;MODULE 2B | BUSHING: EQUIPMENT NAME ELECTRIC ACTUATOR, EQUIPMENT TYPE/MODEL IQ90F30Z, MANUFACTURER ROTORK, MANUFACTURER REFERENCE MODULE 2B | QA | PC |  |  |  |  | akmal | R09 | 2021-07-15 15:25:23 | 2021-11-15 09:32:51
9903016113 | R1201 | KIT | 0000 | TMP | TMP | GEN | TMP | KIT: MTC;ACTUATOR;IQ40;MOD 4C/2 | KIT: TYPE MAINTENANCE, APPLICATION HANDWHEEL, EQUIPMENT NAME ELECTRIC ACTUATOR, EQUIPMENT TYPE/MODEL IQ40, MANUFACTURER ROTORK, MANUFACTURER REFERENCE MODULE 4C/2 | QA1 | PC |  |  |  |  | akmal | R09 | 2021-07-15 15:25:23 | 2021-11-13 21:21:11
9903016114 | R1201 | KIT | 0000 | TMP | TMP | GEN | TMP | KIT: MTC;ACTUATOR;IQ90;MOD 4C/2 | KIT: TYPE MAINTENANCE, APPLICATION HANDWHEEL, EQUIPMENT NAME ELECTRIC ACTUATOR, EQUIPMENT TYPE/MODEL IQ90, MANUFACTURER ROTORK, MANUFACTURER REFERENCE MODULE 4C/2 | QA1 | PC |  |  |  |  | akmal | R09 | 2021-07-15 15:25:23 | 2021-11-13 21:21:22
9903016116 | R1265 | LIGHT,INDICATING | 0000 | TMP | TMP | GEN | TMP | LIGHT,INDICATING: | LIGHT: INDICATING, TYPE PILOT, VOLTAGE 110VAC/DC, COLOR WHITE, MOUNT PANEL, CONNECTION SOLDER, SPECIAL FEATURES LED LAMP | CAT | EA |  |  |  |  | syaiful | R11 | 2021-07-15 15:25:23 | 2021-11-19 14:59:59
9903016117 | R1265 | LIGHT,INDICATING | 0000 | TMP | TMP | GEN | TMP | LIGHT,INDICATING: | LIGHT: INDICATING, TYPE PILOT, VOLTAGE 24VAC, COLOR RED, MOUNT PANEL, CONNECTION SOLDER, SPECIAL FEATURES LED LAMP | CAT | EA |  |  |  |  | bursah | R11 | 2021-07-15 15:25:23 | 2021-11-19 15:31:31
9903016118 | R1265 | LIGHT,INDICATING | 0000 | TMP | TMP | GEN | TMP | LIGHT,INDICATING: | LIGHT: INDICATING, TYPE PILOT, VOLTAGE 24VAC, COLOR GREEN, MOUNT PANEL, CONNECTION SOLDER, SPECIAL FEATURES LED LAMP | CAT | EA |  |  |  |  | bursah | R11 | 2021-07-15 15:25:23 | 2021-11-19 15:32:54
9903016119 | R1138 | INDICATOR | 0000 | TMP | TMP | GEN | TMP | INDICATOR: | INDICATOR: TYPE FAULT, RANGE 110VDC, SPECIAL FEATURES DEVICE NO. 30F, USAGE DESIGN AUTOMATIC VOLTAGE REGULATOR | CAT | PC |  |  |  |  | ZgH3cidbSh |  | 2021-07-15 15:25:23 | 2021-12-11 09:44:50
9903016120 | R1677 | RECTIFIER | 0000 | TMP | TMP | GEN | TMP | RECTIFIER: | RECTIFIER: VOLTAGE 12 TO 240VDC, AMPERAGE 1A, SPECIAL FEATURES DEVICE NO. DA1.2.3, USAGE DESIGN AUTOMATIC VOLTAGE REGULATOR | CAT | PC |  |  |  |  | ZgH3cidbSh |  | 2021-07-15 15:25:23 | 2021-12-11 09:54:37
9903016121 | R0298 | BRIDGE,ELECTRICAL | 0000 | TMP | TMP | GEN | TMP | BRIDGE,ELECTRICAL: | BRIDGE: ELECTRICAL, SPECIAL FEATURES REFFERENCE NO. BRIDGE, USAGE DESIGN UPS INVERTER AND VOLTAGE REGULATOR TRANSF EE-117/118/119/120, MODEL RB9068, MANUFACTURER CHLORIDE POWER ELECTRONICS | CAT | PC |  |  |  |  | ZgH3cidbSh |  | 2021-07-15 15:25:23 | 2021-12-11 04:50:28
9903016122 | R0379 | CAPACITOR | 0000 | TMP | TMP | GEN | TMP | CAPACITOR: | CAPACITOR: CAPACITANCE 70 UF, VOLTAGE 280VAC, SPECIAL FEATURES 50 HZ, USAGE DESIGN UPS INVERTER AND VOLTAGE REGULATOR TRANSF EE-117/118/119/120, MODEL RB9068, ADDITIONAL EQUIPMENT DATA BY CHLORIDE POWER ELECTRONICS | CAT | PC |  |  |  |  | ZgH3cidbSh |  | 2021-07-15 15:25:23 | 2021-12-11 04:56:08
9903016123 | R0389 | CARD | 0000 | TMP | TMP | GEN | TMP | CARD: | CARD: TYPE EARTH FAULT ALARM, SPECIAL FEATURES REFFERENCE NO. CIC, USAGE DESIGN UPS INVERTER AND VOLTAGE REGULATOR TRANSF EE-117/118/119/120, MODEL RB9068, MANUFACTURER CHLORIDE POWER ELECTRONICS | CAT | UN |  |  |  |  | ZgH3cidbSh |  | 2021-07-15 15:25:23 | 2021-12-10 14:59:10
9903016124 | R0727 | DIODE | 0000 | TMP | TMP | GEN | TMP | DIODE: | DIODE: USAGE DESIGN UPS INVERTER AND VOLTAGE REGULATOR TRANSF EE-117/118/119/120, MODEL RB9068, ADDITIONAL EQUIPMENT DATA BY CHLORIDE POWER ELECTRONICS, MANUFACTURER ARROW | CAT | PC |  |  |  |  | ZgH3cidbSh |  | 2021-07-15 15:25:23 | 2021-12-11 05:06:06
9903016126 | R0936 | FUSE | 0000 | TMP | TMP | GEN | TMP | FUSE: 4A | FUSE: AMPERAGE 4A, SIZE 10 X 38MM, USAGE DESIGN UPS INVERTER AND VOLTAGE REGULATOR TRANSF EE-117/118/119/120, MODEL RB9068 | CAT | PC |  |  |  |  | ZgH3cidbSh |  | 2021-07-15 15:25:23 | 2021-12-10 16:15:27
9903016127 | R1082 | HOLDER,FUSE | 0000 | TMP | TMP | GEN | TMP | HOLDER,FUSE: | HOLDER: FUSE, FUSE STYLE PST10, SPECIAL FEATURES FOR UPS INVERTER AND VOLTAGE REGULATOR TRANSF EE-117/118/119/120, MODEL RB9068 | CAT | PC |  |  |  |  | ZgH3cidbSh |  | 2021-07-15 15:25:23 | 2021-12-10 16:39:54
9903016128 | R1082 | HOLDER,FUSE | 0000 | TMP | TMP | GEN | TMP | HOLDER,FUSE: | HOLDER: FUSE, FUSE STYLE 3 EDV, SPECIAL FEATURES FOR UPS INVERTER AND VOLTAGE REGULATOR TRANSF EE-117/118/119/120, MODEL RB9068, ELECTRONICSSTOCK TYPE "DN" - DO NOT USE.USE IN# 238955 | CAT | PC |  |  |  |  | ZgH3cidbSh |  | 2021-07-15 15:25:23 | 2021-12-10 16:24:41
9903016129 | R1082 | HOLDER,FUSE | 0000 | TMP | TMP | GEN | TMP | HOLDER,FUSE: | HOLDER: FUSE, FUSE STYLE 5 SI 2, SPECIAL FEATURES FOR UPS INVERTER AND VOLTAGE REGULATOR TRANSF EE-117/118/119/120, MODEL RB9068 | CAT | PC |  |  |  |  | ZgH3cidbSh |  | 2021-07-15 15:25:23 | 2021-12-10 16:38:23
9903016130 | R1082 | HOLDER,FUSE | 0000 | TMP | TMP | GEN | TMP | HOLDER,FUSE: | HOLDER: FUSE, FUSE STYLE 5 SI 0, SPECIAL FEATURES FOR UPS INVERTER AND VOLTAGE REGULATOR TRANSF EE-117/118/119/120, MODEL RB9068 | CAT | PC |  |  |  |  | ZgH3cidbSh |  | 2021-07-15 15:25:23 | 2021-12-10 16:29:41
9903016131 | R0572 | CONTACTOR | 0000 | TMP | TMP | GEN | TMP | CONTACTOR: | CONTACTOR: LINE VOLTAGE 125VDC, USAGE DESIGN UPS INVERTER AND VOLTAGE REGULATOR TRANSF EE-117/118/119/120, MODEL RB9068, ADDITIONAL EQUIPMENT DATA BY CHLORIDE POWER ELECTRONICS | CAT | UN |  |  |  |  | ZgH3cidbSh |  | 2021-07-15 15:25:23 | 2021-12-11 05:02:19
9903016132 | R0572 | CONTACTOR | 0000 | TMP | TMP | GEN | TMP | CONTACTOR: | CONTACTOR: LINE VOLTAGE 125VDC, USAGE DESIGN UPS INVERTER AND VOLTAGE REGULATOR TRANSF EE-117/118/119/120, MODEL RB9068, ADDITIONAL EQUIPMENT DATA BY CHLORIDE POWER ELECTRONICS | CAT | UN |  |  |  |  | ZgH3cidbSh |  | 2021-07-15 15:25:23 | 2021-12-11 05:00:47
9903016133 | R1841 | SENSOR | 0000 | TMP | TMP | GEN | TMP | SENSOR: | SENSOR: TYPE SDV-FH4-FC, RATING 100 TO 300V, ADDITIONAL EQUIPMENT DATA PART FOR PART AVR MICREX, MANUFACTURER OMRON | CAT | PC |  |  |  |  | dadan | R15 | 2021-07-15 15:25:23 | 2021-12-07 00:32:09
9903016134 | R0455 | CHOKE | 0000 | TMP | TMP | GEN | TMP | CHOKE: | CHOKE: USAGE DESIGN UPS INVERTER AND VOLTAGE REGULATOR TRANSF EE-117/118/119/120, MODEL RB9068, MANUFACTURER CHLORIDE POWER ELECTRONICS | CAT | PC |  |  |  |  | ZgH3cidbSh |  | 2021-07-15 15:25:23 | 2021-12-11 04:58:27
9903016135 | R0293 | BREAKER,CIRCUIT | 0000 | TMP | TMP | GEN | TMP | BREAKER: MCCB;3P;160A;380-415V;35KA | BREAKER: CIRCUIT, TYPE MOULDED CASE (MCCB), VOLTAGE 380 TO 415VAC, POLE 3 POLE, AMPERAGE 160A, INTERRUPT CAPACITY 35KA, FREQUENCY 50/60HZ, CIRCUIT PROTECTION TYPE MOTOR CIRCUIT PROTECTION, TERMINAL DATA SCREW CLAMP, STANDARDS IEC/EN 60947-2 | QA | EA |  |  |  |  | dzikri | R06 | 2021-07-15 15:25:23 | 2021-09-05 17:48:02
9903016136 | R1702 | RELAY | 0000 | TMP | TMP | GEN | TMP | RELAY: | RELAY: TYPE OVER VOLTAGE, CONTACT RATING 500VDC, HZ, SPECIAL FEATURES SETTING120 TO 240V, 2.5VA, DEVICE NO. 59F, FOR AUTOMATIC VOLTAGE REGULATOR | CAT | PC |  |  |  |  | ZgH3cidbSh |  | 2021-07-15 15:25:23 | 2021-12-11 10:03:45
9903016137 | R1702 | RELAY | 0000 | TMP | TMP | GEN | TMP | RELAY: OVER CURRENT | RELAY: TYPE OVER CURRENT, COIL VOLTAGE 110V 50HZ, SPECIAL FEATURES SETTING1-2 MA, 3VA, DEVICE NO. 64E, FOR AUTOMATIC VOLTAGE REGULATOR | CAT | PC |  |  |  |  | ZgH3cidbSh |  | 2021-07-15 15:25:23 | 2021-12-11 10:00:37
9903016138 | R0389 | CARD | 0000 | TMP | TMP | GEN | TMP | CARD: | CARD: TYPE VOLTMETRIC RELAY, SPECIAL FEATURES REFFERENCE NO. NRV, USAGE DESIGN UPS INVERTER AND VOLTAGE REGULATOR TRANSF EE-117/118/119/120, MODEL RB9068, MANUFACTURER CHLORIDE POWER ELECTRONICS | CAT | UN |  |  |  |  | ZgH3cidbSh |  | 2021-07-15 15:25:23 | 2021-12-10 14:42:11
9903016139 | R1841 | SENSOR | 0000 | TMP | TMP | GEN | TMP | SENSOR: | SENSOR: TYPE OVER UNDER VOLTAGE, RATING 50-150 V, SPECIAL FEATURES OMRON SDV-DH2 SENSOR, USAGE DESIGN FOR AUTOMATIC VOLTAGE REGULATOR | CAT | PC |  |  |  |  | OK8cGFT5ze |  | 2021-07-15 15:25:23 | 2021-12-11 01:06:58
9903016140 | R2298 | VOLTMETER | 0000 | TMP | TMP | GEN | TMP | VOLTMETER: | VOLTMETER: STYLE PANEL MOUNT, RANGE 0 TO 200V, READOUT ANALOG | CAT | PC |  |  |  |  | akmal | R11 | 2021-07-15 15:25:23 | 2021-10-18 14:02:33
9903016141 | R1677 | RECTIFIER | 0000 | TMP | TMP | GEN | TMP | RECTIFIER: | RECTIFIER: TYPE TRANSDUCER, VOLTAGE 24VDC, SPECIAL FEATURES POWER W/V.VAR/V, -1 KW +1 KW / DC -10 V +10 V,-1 KVAR +1 VAR / DC -10 V +10 V, USAGE DESIGN AUTOMATIC VOLTAGE REGULATOR | CAT | PC |  |  |  |  | ZgH3cidbSh |  | 2021-07-15 15:25:23 | 2021-12-11 09:57:10
9903016142 | R2298 | VOLTMETER | 0000 | TMP | TMP | GEN | TMP | VOLTMETER: | VOLTMETER: STYLE PANEL MOUNT, RANGE 0 TO 50MV, READOUT ANALOG | CAT | PC |  |  |  |  | akmal | R11 | 2021-07-15 15:25:23 | 2021-10-18 13:56:06
9903016143 |  |  |  | Stock | K67 | GEN |  |  |  | RAW | PC |  |  |  |  | admin |  | 2021-07-15 15:25:23 | 2021-07-15 15:25:23
9903016144 | R2298 | VOLTMETER | 0000 | TMP | TMP | GEN | TMP | VOLTMETER: | VOLTMETER: STYLE PANEL MOUNT, RANGE 0 TO 300V, READOUT ANALOG | CAT | PC |  |  |  |  | akmal | R11 | 2021-07-15 15:25:23 | 2021-10-19 16:35:19
9903016145 | R0049 | AMMETER | 0000 | TMP | TMP | GEN | TMP | AMMETER: | AMMETER: STYLE PANEL MOUNT, RANGE 200/5A, READOUT ANALOG, SPECIAL FEATURES CLASS 1.5 | CAT | PC |  |  |  |  | syaiful | R11 | 2021-07-15 15:25:23 | 2021-11-23 13:50:53
9903016146 | R1337 | METER | 0000 | TMP | TMP | GEN | TMP | METER: | METER: TYPE FREQUENCY, READOUT ANALOG, RANGE 45 TO 55HZ, SPECIAL FEATURES 72 X 72MM, DIRECT MOUNTING | CAT | PC |  |  |  |  | syaiful | R15 | 2021-07-15 15:25:23 | 2021-09-25 19:15:40
9903016147 | R1715 | RESISTOR | 0000 | TMP | TMP | GEN | TMP | RESISTOR: | RESISTOR: WATTAGE 47W, SPECIAL FEATURES 16 X 94MM, USAGE DESIGN UPS INVERTER AND VOLTAGE REGULATOR TRANSF EE-117/118/119/120, MODEL RB9068, ADDITIONAL EQUIPMENT DATA BY CHLORIDE POWER ELECTRONICS, MANUFACTURER SFERNICE | CAT | PC |  |  |  |  | ZgH3cidbSh |  | 2021-07-15 15:25:23 | 2021-12-11 10:27:04
9903016148 |  |  |  | Stock | K67 | GEN |  |  |  | RAW | PC |  |  |  |  | admin |  | 2021-07-15 15:25:23 | 2021-07-15 15:25:23
9903016149 | R1888 | SHUNT | 0000 | TMP | TMP | GEN | TMP | SHUNT: | SHUNT: ELECTRICAL RATING 400A/50MV, SPECIAL FEATURES REFFERENCE NO. R12, USAGE DESIGN UPS INVERTER AND VOLTAGE REGULATOR TRANSF EE-117/118/119/120, MODEL RB9068, ADDITIONAL EQUIPMENT DATA BY CHLORIDE POWER ELECTRONICS, MANUFACTURER ACMES | CAT | PC |  |  |  |  | ZgH3cidbSh |  | 2021-07-15 15:25:23 | 2021-12-11 10:38:35
9903016150 | R0389 | CARD | 0000 | TMP | TMP | GEN | TMP | CARD: | CARD: TYPE FILTER, SPECIAL FEATURES REFF NO. RCO, USAGE DESIGN UPS INVERTER AND VOLTAGE REGULATOR TRANSF EE-117/118/119/120, MODEL RB9068, MANUFACTURER CHLORIDE POWER ELECTRONICS | CAT | UN |  |  |  |  | ZgH3cidbSh |  | 2021-07-15 15:25:23 | 2021-12-10 14:56:53
9903016151 | R2087 | SWITCH,SELECTOR | 0000 | TMP | TMP | GEN | TMP | SWITCH,SELECTOR: | SWITCH: SELECTOR, SPECIAL FEATURES REFF NO. S11, USAGE DESIGN UPS INVERTER AND VOLTAGE REGULATOR TRANSF EE-117/118/119/120, MODEL RB9068, ADDITIONAL EQUIPMENT DATA BY CHLORIDE POWER ELECTRONICS, MANUFACTURER BACO | CAT | PC |  |  |  |  | ZgH3cidbSh |  | 2021-07-15 15:25:23 | 2021-12-11 11:01:56
9903016152 | R0389 | CARD | 0000 | TMP | TMP | GEN | TMP | CARD: | CARD: TYPE UNDER VOLTAGE RELAY, SPECIAL FEATURES REFFERENCE NO. SR, USAGE DESIGN UPS INVERTER AND VOLTAGE REGULATOR TRANSF EE-117/118/119/120, MODEL RB9068, MANUFACTURER CHLORIDE POWER ELECTRONICS | CAT | UN |  |  |  |  | ZgH3cidbSh |  | 2021-07-15 15:25:23 | 2021-12-10 14:43:48
9903016153 | R2195 | TRANSFORMER,POWER | 0000 | TMP | TMP | GEN | TMP | TRANSFORMER,POWER: | TRANSFORMER: POWER, KVA RATING 30KVA, VOLTAGE 44.8V/610A PRIMARY, 230V/113A SECONDARY, USAGE DESIGN FOR UPS INVERTER AND VOLTAGE REGULATOR TRANSF | CAT | UN |  |  |  |  | efGpWpprGQ |  | 2021-07-15 15:25:23 | 2021-12-14 18:06:04
9903016154 | R2189 | TRANSDUCER | 0000 | TMP | TMP | GEN | TMP | TRANSDUCER: CURRENT | TRANSDUCER: TYPE CURRENT, SPECIAL FEATURES FOR UPS INVERTER AND VOLTAGE REGULATOR TRANSF EE-117/118/119/120, MODEL RB9068, REFFERENCE NO. TI11, ADDITIONAL EQUIPMENT DATA BY CHLORIDE POWER ELECTRONICS | CAT | UN |  |  |  |  | ZgH3cidbSh |  | 2021-07-15 15:25:23 | 2021-12-11 16:23:25
9903016155 | R2189 | TRANSDUCER | 0000 | TMP | TMP | GEN | TMP | TRANSDUCER: CURRENT | TRANSDUCER: TYPE CURRENT, INPUT RANGE 200A, 5A, SPECIAL FEATURES FOR UPS INVERTER AND VOLTAGE REGULATOR TRANSF EE- 117/118/119/ 120, MODEL RB9068, REFFERENCE NO. TI22, ADDITIONAL EQUIPMENT DATA BY CHLORIDE POWER ELECTRONICS | CAT | UN |  |  |  |  | ZgH3cidbSh |  | 2021-07-15 15:25:23 | 2021-12-11 16:21:35
9903016156 | R2189 | TRANSDUCER | 0000 | TMP | TMP | GEN | TMP | TRANSDUCER: CURRENT | TRANSDUCER: TYPE CURRENT, SPECIAL FEATURES FOR UPS INVERTER AND VOLTAGE REGULATOR TRANSF EE-117/118/119/120, MODEL R B9068, REFFERENCE NO. TI23, ADDITIONAL EQUIPMENT DATA BY CHLORIDE POWER ELECTRONICS, MANUFACTURER CECLA | CAT | UN |  |  |  |  | ZgH3cidbSh |  | 2021-07-15 15:25:23 | 2021-12-11 16:19:26
9903016157 | R2074 | SWITCH | 0000 | TMP | TMP | GEN | TMP | SWITCH: | SWITCH: TYPE STATIC, USAGE DESIGN UPS INVERTER AND VOLTAGE REGULATOR TRANSF EE- 117/118/119/120, MODEL RB9068, ADDITIONAL EQUIPMENT DATA BY CHLORIDE POWER ELECTRONICS | CAT | EA |  |  |  |  | ZgH3cidbSh |  | 2021-07-15 15:25:23 | 2021-12-11 16:17:25
9903016158 | R2087 | SWITCH,SELECTOR | 0000 | TMP | TMP | GEN | TMP | SWITCH,SELECTOR: | SWITCH: SELECTOR, DESIGNATION BYPASS, SPECIAL FEATURES REFFERENCE NO. S21, USAGE DESIGN UPS INVERTER AND VOLTAGE REGULATOR TRANSF EE- 117/118/119/120 , MODEL RB9068, ADDITIONAL EQUIPMENT DATA BY CHLORIDE POWER ELECTRONICS, MANUFACTURER BACO | CAT | PC |  |  |  |  | ZgH3cidbSh |  | 2021-07-15 15:25:23 | 2021-12-11 10:45:43
9903016159 | R0341 | BUTTON | 0000 | TMP | TMP | GEN | TMP | BUTTON: | BUTTON: TYPE PUSH, USAGE DESIGN UPS INVERTER AND VOLTAGE REGULATOR TRANSF EE-117/118/119/120, MODEL RB9068, ADDITIONAL EQUIPMENT DATA BY CHLORIDE POWER ELECTRONICS | CAT | PC |  |  |  |  | ZgH3cidbSh |  | 2021-07-15 15:25:23 | 2021-12-11 04:53:24
9903016160 | R2195 | TRANSFORMER,POWER | 0000 | TMP | TMP | GEN | TMP | TRANSFORMER,POWER: | TRANSFORMER: POWER, KVA RATING 30 KVA, VOLTAGE 400 V, SPECIAL FEATURES CURRENT: 76.7A, SECONDARY VOLTAGE 234.6V, ST-20481, TYPE T2-00, USAGE DESIGN FOR U PS INVERTER AND VOLTAGE REGULATOR | CAT | UN |  |  |  |  | OK8cGFT5ze |  | 2021-07-15 15:25:23 | 2021-12-14 15:09:59
9903016161 | R2192 | TRANSFORMER,INSTRUMENT | 0000 | TMP | TMP | GEN | TMP | TRANSFORMER: CT | TRANSFORMER: INSTRUMENT, TYPE CURRENT, CURRENT RATIO 200A, 5A, USAGE DESIGN UPS INVERTER AND VOLTAGE REGULATOR TRANSF EE- 117/118/119/120, MODEL RB9068, BY CHLORIDE POWER ELECTRONICS | CAT | UN |  |  |  |  | ZgH3cidbSh |  | 2021-07-15 15:25:23 | 2021-12-11 16:35:50
9903016162 | R1476 | PANEL | 0000 | TMP | TMP | GEN | TMP | PANEL: | PANEL: TYPE CUBICLE, UPS INVERTER, SPECIAL FEATURES FOR UPS INVERTER AND VOLTAGE REGULATOR TRANSF EE-117/118/119/120, MODEL RB9068, ADDITIONAL EQUIPMENT DATA BY CHLORIDE POWER ELECTRONICS, MANUFACTURER STPL | CAT | UN |  |  |  |  | ZgH3cidbSh |  | 2021-07-15 15:25:23 | 2021-12-11 09:52:49
9903016163 | R1476 | PANEL | 0000 | TMP | TMP | GEN | TMP | PANEL: | PANEL: TYPE CUBICLE, UPS BYPASS, SPECIAL FEATURES FOR UPS INVERTER AND VOLTAGE REGULATOR TRANSF EE-117/118/119/120, MODEL RB9068, ADDITIONAL EQUIPMENT DATA B Y CHLORIDE POWER ELECTRONICS STPL, MANUFACTURER STPL | CAT | UN |  |  |  |  | ZgH3cidbSh |  | 2021-07-15 15:25:23 | 2021-12-11 09:51:06
9903016164 | R0573 | CONTACTOR,MOTOR | 0000 | TMP | TMP | GEN | TMP | CONTACTOR: 110V;35A;110-440V;7.5KW;2P | CONTACTOR: MOTOR, TYPE MAGNETIC, NON-REVERSING, NEMA/IEC IEC 60947-4-1, LINE VOLTAGE 110 TO 440VDC, COIL VOLTAGE 110VDC, AMPERAGE 35A, POLE 2, POWER RATING 3.7 TO 7.5KW, CONTACT DATA 1NO/2NC, MOUNTING DATA DIN RAIL | QA1 | EA |  |  |  |  | dzikri | R07 | 2021-07-15 15:25:23 | 2021-09-21 00:34:38
9903016165 | R1715 | RESISTOR | 0000 | TMP | TMP | GEN | TMP | RESISTOR: | RESISTOR: WATTAGE 4.46W, SPECIAL FEATURES 24A, 10 SEC, DEVICE NO.DR, USAGE DESIGN AUTOMATIC VOLTAGE REGULATOR | CAT | PC |  |  |  |  | ZgH3cidbSh |  | 2021-07-15 15:25:23 | 2021-12-11 10:23:12
9903016166 | R1715 | RESISTOR | 0000 | TMP | TMP | GEN | TMP | RESISTOR: | RESISTOR: WATTAGE 300W, SPECIAL FEATURES DEVICE NO. HR, USAGE DESIGN AUTOMATIC VOLTAGE REGULATOR | CAT | PC |  |  |  |  | ZgH3cidbSh |  | 2021-07-15 15:25:23 | 2021-12-11 10:18:40
9903016168 | R2192 | TRANSFORMER,INSTRUMENT | 0000 | TMP | TMP | GEN | TMP | TRANSFORMER: CT | TRANSFORMER: INSTRUMENT, TYPE CURRENT, CURRENT RATIO 20/0.1A, 300A, SPECIAL FEATURES DEVICE NO. ACCT, USAGE DESIGN AUTOMATIC VOLTAGE REGULATOR | CAT | PC |  |  |  |  | ZgH3cidbSh |  | 2021-07-15 15:25:23 | 2021-12-11 16:39:35
9903016169 | R2155 | THYRISTOR | 0000 | TMP | TMP | GEN | TMP | THYRISTOR: | THYRISTOR: TYPE STACK, USAGE DESIGN AUTOMATIC VOLTAGE REGULATOR | CAT | UN |  |  |  |  | ZgH3cidbSh |  | 2021-07-15 15:25:23 | 2021-12-11 16:26:15
9903016170 | R0293 | BREAKER,CIRCUIT | 0000 | TMP | TMP | GEN | TMP | BREAKER: MCCB;3P;20A;220-240V;50KA;125F | BREAKER: CIRCUIT, TYPE MOULDED CASE (MCCB), VOLTAGE 220 TO 240VAC, POLE 3 POLE, AMPERAGE 20A, INTERRUPT CAPACITY 50KA, FREQUENCY 50/60HZ, CIRCUIT PROTECTION TYPE MOTOR CIRCUIT PROTECTION, TERMINAL DATA SCREW CLAMP, FRAME 125AF, STANDARDS IEC/EN 60947-2, SPECIAL FEATURES C/W AUXILIARY & ALARM SWITCH (STANDARD SPDT) | QA | EA | NON FABRICATION | NON BOM | NON CRITICAL |  | dzikri | R09 | 2021-07-15 15:25:23 | 2021-12-12 17:58:48
9903016171 | R2190 | TRANSFORMER | 0000 | TMP | TMP | GEN | TMP | TRANSFORMER: | TRANSFORMER: TYPE EXCITATION, KVA RATING 4KVA, PRIMARY VOLTAGE 310-280-250-220-190-160VAC, SECONDARY VOLTAGE 140VAC, FREQUENCY 300HZ, SPECIAL FEATURES DEVICE NO. EX.TR, USAGE DESIGN AUTOMATIC VOLTAGE REGULATOR | CAT | UN |  |  |  |  | ZgH3cidbSh |  | 2021-07-15 15:25:23 | 2021-12-11 16:32:04
9903016172 | R2190 | TRANSFORMER | 0000 | TMP | TMP | GEN | TMP | TRANSFORMER: | TRANSFORMER: TYPE COMMON, KVA RATING 500VA, PRIMARY VOLTAGE 310-280-250-220-190-160VAC, SECONDARY VOLTAGE 220VAC, FREQUENCY 300HZ, USAGE DESIGN AUTOMATIC VOLTAGE REGULATOR | CAT | UN |  |  |  |  | ZgH3cidbSh |  | 2021-07-15 15:25:23 | 2021-12-11 16:30:16
9903016173 | R2087 | SWITCH,SELECTOR | 0000 | TMP | TMP | GEN | TMP | SWITCH,SELECTOR: | SWITCH: SELECTOR, SPECIAL FEATURES DEVICE NO. S.SW, USAGE DESIGN AUTOMATIC VOLTAGE REGULATOR | CAT | PC |  |  |  |  | ZgH3cidbSh |  | 2021-07-15 15:25:23 | 2021-12-11 16:14:54
9903016174 | R1933 | SOCKET | 0000 | TMP | TMP | GEN | TMP | SOCKET: | SOCKET: USAGE DESIGN AUTOMATIC VOLTAGE REGULATOR | CAT | PC |  |  |  |  | ZgH3cidbSh |  | 2021-07-15 15:25:23 | 2021-12-11 10:40:34
9903016175 | R0936 | FUSE | 0000 | TMP | TMP | GEN | TMP | FUSE: 1.3A | FUSE: AMPERAGE 1.3A, SPECIAL FEATURES DEVICE NO. F, USAGE DESIGN AUTOMATIC VOLTAGE REGULATOR | CAT | PC |  |  |  |  | ZgH3cidbSh |  | 2021-07-15 15:25:23 | 2021-12-10 16:11:38
9903016176 | R2074 | SWITCH | 0000 | TMP | TMP | GEN | TMP | SWITCH: | SWITCH: TYPE TH, USAGE DESIGN AUTOMATIC VOLTAGE REGULATOR | CAT | PC |  |  |  |  | ZgH3cidbSh |  | 2021-07-15 15:25:23 | 2021-12-11 16:24:51
9903016177 | R1226 | LAMP,FLUORESCENT | 0000 | Stock | K69 | GEN | TMP | LAMP,FLUORESCENT: 10W | LAMP: FLUORESCENT, WATTAGE 10W, VOLTAGE 220VAC, SPECIAL FEATURES PART FOR AUTOMATIC VOLTAGE REGULATOR, 10C, 50HZ, DEVICE NO. FL | CAT | PC |  |  |  |  | ZgH3cidbSh |  | 2021-07-15 15:25:23 | 2021-12-11 09:47:17
9903016178 | R2074 | SWITCH | 0000 | TMP | TMP | GEN | TMP | SWITCH: | SWITCH: TYPE DOOR, USAGE DESIGN AUTOMATIC VOLTAGE REGULATOR | CAT | PC |  |  |  |  | ZgH3cidbSh |  | 2021-07-15 15:25:23 | 2021-12-11 10:42:40
9903016179 |  |  |  | Stock | K67 | GEN |  |  |  | RAW | PC |  |  |  |  | admin |  | 2021-07-15 15:25:23 | 2021-07-15 15:25:23
9903016180 | R0010 | ABSORBER | 0000 | TMP | TMP | GEN | TMP | ABSORBER: | ABSORBER: TYPE SURGE, ZNR, SPECIAL FEATURES 265VAC, USAGE DESIGN AUTOMATIC VOLTAGE REGULATOR | CAT | PC |  |  |  |  | ZgH3cidbSh |  | 2021-07-15 15:25:23 | 2021-12-11 04:48:26
9903016181 |  |  |  | Stock | K69 | GEN |  |  |  | RAW | SET |  |  |  |  | admin |  | 2021-07-15 15:25:23 | 2021-07-15 15:25:23
9903016190 |  |  |  | Stock | K67 | GEN |  |  |  | RAW | SET |  |  |  |  | admin |  | 2021-07-15 15:25:23 | 2021-07-15 15:25:23
9903016191 | R2094 | SYNCHRONIZER | 0000 | TMP | TMP | GEN | TMP | SYNCHRONIZER: | SYNCHRONIZER: TYPE AUTOMATIC, SPECIAL FEATURES PART FOR TURBINE CONTROL PANEL, 110VDC, 110VAC, MANUFACTURER DAICHI | CAT | UN |  |  |  |  | bSXVchTrki | R14 | 2021-07-15 15:25:23 | 2021-12-07 23:17:30
9903016192 | R1704 | RELAY,TIME DELAY | 0000 | TMP | TMP | GEN | TMP | RELAY,TIME DELAY: | RELAY: TIME DELAY, OPERATION 0.5-6 SECOND, CONTACT RATING 110 VDC, SPECIAL FEATURES PART FOR TURBINE CONTROL PANEL | CAT | PC |  |  |  |  | qeXzd9NC4t |  | 2021-07-15 15:25:23 | 2021-12-10 14:52:22
9903016193 | R1702 | RELAY | 0000 | TMP | TMP | GEN | TMP | RELAY: AUX;6A;110VDC;1NO;8 PIN;SINGLE | RELAY: TYPE AUXILIARY, CONTACT RATING 6A, CONTACT ARRANGEMENT 1NO, CONTACT SINGLE, COIL VOLTAGE 110VDC, TERMINAL 8 PIN PLUG-IN, SOCKET, MOUNT SURFACE, SPECIAL FEATURES AU-PLATED AG, WITH SURGE SUPPRESSION DEVICE & INDICATOR (LAMP/LED) | QA1 | EA |  |  |  |  | syaiful | R09 | 2021-07-15 15:25:23 | 2021-10-24 23:16:37
9903016194 | R0573 | CONTACTOR,MOTOR | 0000 | TMP | TMP | GEN | TMP | CONTACTOR: 110V;40A;110-440V;7.5KW;2P | CONTACTOR: MOTOR, TYPE MAGNETIC, NON-REVERSING, NEMA/IEC IEC 60947-4-1, LINE VOLTAGE 110 TO 440VDC, COIL VOLTAGE 110VDC, AMPERAGE 40A, POLE 2, POWER RATING 3.7 TO 7.5KW, CONTACT DATA 2NO/2NC, MOUNTING DATA DIN RAIL | QA1 | EA |  |  |  |  | dzikri | R07 | 2021-07-15 15:25:23 | 2021-09-10 20:16:55
9903016195 |  |  |  | Stock | K67 | GEN |  |  |  | RAW | PC |  |  |  |  | admin |  | 2021-07-15 15:25:23 | 2021-07-15 15:25:23
9903016196 |  |  |  | Stock | K67 | GEN |  |  |  | RAW | PC |  |  |  |  | admin |  | 2021-07-15 15:25:23 | 2021-07-15 15:25:23
9903016197 | R2298 | VOLTMETER | 0000 | TMP | TMP | GEN | TMP | VOLTMETER: | VOLTMETER: STYLE PANEL MOUNT, RANGE 0 TO 18KV, READOUT ANALOG, USAGE DESIGN CONTROL PANEL SWR3, EQUIPMENT NAME STEAM TURBINE, EQUIPMENT TYPE/MODEL 2X9 STAGE, MANUFACTURER FUJI ELECTRIC | CAT | PC |  |  |  |  | akmal |  | 2021-07-15 15:25:23 | 2021-10-19 16:09:47
9903016198 |  |  |  | Stock | K67 | GEN |  |  |  | RAW | PC |  |  |  |  | admin |  | 2021-07-15 15:25:23 | 2021-07-15 15:25:23
9903016199 |  |  |  | Stock | K67 | GEN |  |  |  | RAW | PC |  |  |  |  | admin |  | 2021-07-15 15:25:23 | 2021-07-15 15:25:23
9903016200 |  |  |  | Stock | K67 | GEN |  |  |  | RAW | PC |  |  |  |  | admin |  | 2021-07-15 15:25:23 | 2021-07-15 15:25:23
9903016201 |  |  |  | Stock | K67 | GEN |  |  |  | RAW | PC |  |  |  |  | admin |  | 2021-07-15 15:25:23 | 2021-07-15 15:25:23
9903016202 |  |  |  | Stock | K67 | GEN |  |  |  | RAW | PC |  |  |  |  | admin |  | 2021-07-15 15:25:23 | 2021-07-15 15:25:23
9903016203 |  |  |  | Stock | K67 | GEN |  |  |  | RAW | PC |  |  |  |  | admin |  | 2021-07-15 15:25:23 | 2021-07-15 15:25:23
9903016204 |  |  |  | Stock | K67 | GEN |  |  |  | RAW | PC |  |  |  |  | admin |  | 2021-07-15 15:25:23 | 2021-07-15 15:25:23
9903016205 | R2074 | SWITCH | 0000 | TMP | TMP | GEN | TMP | SWITCH: | SWITCH: TYPE CONTROL, SPECIAL FEATURES TRIP-CLOSE, EQUIPMENT NAME FOR TURBINE CONTROL PANEL, EQUIPMENT SERIAL NUMBER NS387/2SBL1, MANUFACTURER FUJI ELECTRIC | CAT | PC |  |  |  |  | dadan |  | 2021-07-15 15:25:23 | 2021-12-12 16:43:47
9903016206 | R2074 | SWITCH | 0000 | TMP | TMP | GEN | TMP | SWITCH: | SWITCH: SPECIAL FEATURES CHANGE OVER, EQUIPMENT NAME FOR TURBINE CONTROL PANEL, EQUIPMENT SERIAL NUMBER 52-T5/52-G5, MANUFACTURER FUJI ELECTRIC | CAT | PC |  |  |  |  | dadan |  | 2021-07-15 15:25:23 | 2021-12-12 16:45:44
9903016207 | R2074 | SWITCH | 0000 | TMP | TMP | GEN | TMP | SWITCH: | SWITCH: ACTION MANUAL/OFF/AUTO, SPECIAL FEATURES CHANGE OVER, EQUIPMENT NAME FOR TURBINE CONTROL PANEL, MANUFACTURER FUJI ELECTRIC | CAT | PC |  |  |  |  | dadan |  | 2021-07-15 15:25:23 | 2021-12-12 16:47:45
9903016208 | R2074 | SWITCH | 0000 | TMP | TMP | GEN | TMP | SWITCH: | SWITCH: TYPE CONTROL, SPECIAL FEATURES LOWER-RISE, EQUIPMENT NAME FOR TURBINE CONTROL PANEL, MANUFACTURER FUJI ELECTRIC | CAT | PC |  |  |  |  | dadan |  | 2021-07-15 15:25:23 | 2021-12-12 16:48:58
9903016209 | R2085 | SWITCH,PUSHBUTTON | 0000 | TMP | TMP | GEN | TMP | SWITCH,PUSHBUTTON: | SWITCH: PUSHBUTTON, COLOR WHITE, SPECIAL FEATURES SERIES2, USAGE DESIGN TURBINE CONTROL PANEL, ADDITIONAL EQUIPMENT DATA FUJI ELECTRIC | CAT | PC |  |  |  |  | ZgH3cidbSh |  | 2021-07-15 15:25:23 | 2021-12-11 22:58:57
9903016210 | R2085 | SWITCH,PUSHBUTTON | 0000 | TMP | TMP | GEN | TMP | SWITCH,PUSHBUTTON: | SWITCH: PUSHBUTTON, COLOR WHITE, SPECIAL FEATURES SERIES2, UPPER-LOWER, USAGE DESIGN TURBINE CONTROL PANEL FUJI ELECTRIC | CAT | PC |  |  |  |  | 2zAOHdDtW9 | R14 | 2021-07-15 15:25:23 | 2021-12-08 02:28:25
9903016211 | R2085 | SWITCH,PUSHBUTTON | 0000 | TMP | TMP | GEN | TMP | SWITCH,PUSHBUTTON: | SWITCH: PUSHBUTTON, MOUNT PANEL, SPECIAL FEATURES WITH PLASTIC COVER, USAGE DESIGN TURBINE CONTROL PANEL | CAT | PC |  |  |  |  | akmal | R14 | 2021-07-15 15:25:23 | 2021-12-08 03:37:53
9903016212 | R2074 | SWITCH | 0000 | TMP | TMP | GEN | TMP | SWITCH: | SWITCH: TYPE CONTROL, SPECIAL FEATURES LOCK-TEST, EQUIPMENT NAME FOR TURBINE CONTROL PANEL, MANUFACTURER FUJI ELECTRIC | CAT | PC |  |  |  |  | dadan |  | 2021-07-15 15:25:23 | 2021-12-12 16:50:57
9903016213 |  |  |  | Stock | K67 | GEN |  |  |  | RAW | PC |  |  |  |  | admin |  | 2021-07-15 15:25:23 | 2021-07-15 15:25:23
9903016214 | R2074 | SWITCH | 0000 | TMP | TMP | GEN | TMP | SWITCH: | SWITCH: TYPE CONTROL, STOP-START/BREAK RESET, USAGE DESIGN TURBINE CONTROL PANEL, MANUFACTURER FUJI ELECTRIC, MANUFACTURER REFERENCE NS387/2+2+2MSB | CAT | PC |  |  |  |  | bursah |  | 2021-07-15 15:25:23 | 2021-12-11 20:29:16
9903016215 | R2074 | SWITCH | 0000 | TMP | TMP | GEN | TMP | SWITCH: | SWITCH: TYPE CONTROL, SPECIAL FEATURES OFF-R-S-T, EQUIPMENT NAME FOR TURBINECONTROL PANEL, MANUFACTURER FUJI ELECTRIC | CAT | PC |  |  |  |  | dadan |  | 2021-07-15 15:25:23 | 2021-12-12 16:52:37
9903016216 | R2074 | SWITCH | 0000 | TMP | TMP | GEN | TMP | SWITCH: | SWITCH: TYPE CONTROL, SPECIAL FEATURES OFF/R-S/S-T/T-R, EQUIPMENT NAME FOR TURBINE CONTROL PANEL, MANUFACTURER FUJI ELECTRIC | CAT | PC |  |  |  |  | dadan |  | 2021-07-15 15:25:23 | 2021-12-12 16:53:59
9903016217 |  |  |  | Stock | K67 | GEN |  |  |  | RAW | PC |  |  |  |  | admin |  | 2021-07-15 15:25:23 | 2021-07-15 15:25:23
9903016218 | R2085 | SWITCH,PUSHBUTTON | 0000 | TMP | TMP | GEN | TMP | SWITCH,PUSHBUTTON: | SWITCH: PUSHBUTTON, DESIGNATION ACKNOWLEDGE/MANUAL RESET/LAMP TEST/START/STOP, USAGE DESIGN TURBINE CONTROL PANEL, MANUFACTURER FUJI ELECTRIC, MANUFACTURER REFERENCE AH30-FB22 | CAT | PC |  |  |  |  | bursah |  | 2021-07-15 15:25:23 | 2021-12-11 20:24:33
9903016219 |  |  |  | Stock | K67 | GEN |  |  |  | RAW | PC |  |  |  |  | admin |  | 2021-07-15 15:25:23 | 2021-07-15 15:25:23
9903016220 | R2074 | SWITCH | 0000 | TMP | TMP | GEN | TMP | SWITCH: | SWITCH: TYPE CHANGE OVER, STOP-AUTO-START, USAGE DESIGN TURBINE CONTROL PANEL, MANUFACTURER FUJI ELECTRIC, MANUFACTURER REFERENCE NS387/2+2+2MS1SBL3 | CAT | PC |  |  |  |  | bursah |  | 2021-07-15 15:25:23 | 2021-12-11 20:22:03
9903016221 | R2074 | SWITCH | 0000 | TMP | TMP | GEN | TMP | SWITCH: | SWITCH: ACTION MANUAL-AUTO, SPECIAL FEATURES CHANGE OVER, EQUIPMENT NAME FOR TURBINE CONTROL PANEL, MANUFACTURER FUJI ELECTRIC | CAT | PC |  |  |  |  | dadan |  | 2021-07-15 15:25:23 | 2021-12-12 17:01:03
9903016222 | R2074 | SWITCH | 0000 | TMP | TMP | GEN | TMP | SWITCH: | SWITCH: SPECIAL FEATURES CHANGE OVER, EQUIPMENT NAME FOR TURBINE CONTROL PANEL, ADDITIONAL EQUIPMENT DATA V/PF, MANUFACTURER FUJI ELECTRIC | CAT | PC |  |  |  |  | dadan |  | 2021-07-15 15:25:23 | 2021-12-12 17:03:39
9903016223 | R1138 | INDICATOR | 0000 | TMP | TMP | GEN | TMP | INDICATOR: | INDICATOR: TYPE BARGRAPH, RANGE 4-20MA, 24VDC INPUT, SCALE 0-5000 RPM, MATERIAL PLATE, SPECIAL FEATURES SINGLE BAR, RED COLOR LED, VERTICAL MOUNT, IP65 FRONT COVER | CAT | PC |  |  |  |  | bursah | R13 | 2021-07-15 15:25:23 | 2021-11-28 09:50:32
9903016224 | R1138 | INDICATOR | 0000 | TMP | TMP | GEN | TMP | INDICATOR: | INDICATOR: TYPE BARGRAPH, RANGE 4-20MA, 24VDC INPUT, SCALE 0-15 BAR, MATERIAL PLATE, SPECIAL FEATURES SINGLE BAR, RED COLOR LED, VERTICAL MOUNT, IP65 FRONT COVER | CAT | PC |  |  |  |  | bursah | R13 | 2021-07-15 15:25:23 | 2021-11-28 09:57:27
9903016225 | R1138 | INDICATOR | 0000 | TMP | TMP | GEN | TMP | INDICATOR: | INDICATOR: TYPE BARGRAPH, RANGE 4-20MA, 24VDC INPUT, SCALE 0-760 MMHGABS, MATERIAL PLATE, SPECIAL FEATURES SINGLE BAR, RED COLOR LED, VERTICAL MOUNT, IP65 FRONT COVER | CAT | PC |  |  |  |  | bursah | R13 | 2021-07-15 15:25:23 | 2021-11-28 09:58:56
9903016226 | R1138 | INDICATOR | 0000 | TMP | TMP | GEN | TMP | INDICATOR: | INDICATOR: TYPE BARGRAPH, RANGE 4-20MA, 24VDC INPUT, SCALE 0-20 BAR, MATERIAL PLATE, SPECIAL FEATURES SINGLE BAR, RED COLOR LED, VERTICAL MOUNT, IP65 FRONT COVER | CAT | PC |  |  |  |  | bursah | R13 | 2021-07-15 15:25:23 | 2021-11-28 10:00:24
9903016227 | R1138 | INDICATOR | 0000 | TMP | TMP | GEN | TMP | INDICATOR: | INDICATOR: TYPE BARGRAPH, RANGE 4-20MA, 24VDC INPUT, SCALE 0-4 BAR, MATERIAL PLATE, SPECIAL FEATURES SINGLE BAR, RED COLOR LED, VERTICAL MOUNT, IP65 FRONT COVER | CAT | PC |  |  |  |  | bursah | R13 | 2021-07-15 15:25:23 | 2021-11-28 10:01:41
9903016228 | R1138 | INDICATOR | 0000 | TMP | TMP | GEN | TMP | INDICATOR: | INDICATOR: TYPE BARGRAPH, RANGE 4-20MA, 24VDC INPUT, SCALE 0-80 MW, MATERIAL PLATE, SPECIAL FEATURES SINGLE BAR, RED COLOR LED, VERTICAL MOUNT, IP65 FRONT COVER | CAT | PC |  |  |  |  | bursah | R13 | 2021-07-15 15:25:23 | 2021-11-28 10:03:09
9903016230 | R1265 | LIGHT,INDICATING | 0000 | TMP | TMP | GEN | TMP | LIGHT,INDICATING: | LIGHT: INDICATING, TYPE PILOT, VOLTAGE 24VAC, COLOR CLEAR, MOUNT PANEL, CONNECTION SOLDER, SPECIAL FEATURES LED LAMP | CAT | EA |  |  |  |  | bursah | R11 | 2021-07-15 15:25:23 | 2021-11-19 15:33:55
9903016231 | R1265 | LIGHT,INDICATING | 0000 | TMP | TMP | GEN | TMP | LIGHT,INDICATING: | LIGHT: INDICATING, TYPE PILOT, VOLTAGE 24VAC, COLOR GREEN, MOUNT PANEL, CONNECTION SOLDER, SPECIAL FEATURES LED LAMP | CAT | EA |  |  |  |  | bursah | R11 | 2021-07-15 15:25:23 | 2021-11-19 15:34:56
9903016232 | R1265 | LIGHT,INDICATING | 0000 | TMP | TMP | GEN | TMP | LIGHT,INDICATING: | LIGHT: INDICATING, TYPE PILOT, VOLTAGE 24VAC, COLOR RED, MOUNT PANEL, CONNECTION SOLDER, SPECIAL FEATURES LED LAMP | CAT | EA |  |  |  |  | bursah | R11 | 2021-07-15 15:25:23 | 2021-11-19 15:36:07
9903016233 | R1265 | LIGHT,INDICATING | 0000 | TMP | TMP | GEN | TMP | LIGHT,INDICATING: | LIGHT: INDICATING, TYPE PILOT, VOLTAGE 24VAC, COLOR WHITE, MOUNT PANEL, CONNECTION SOLDER, SPECIAL FEATURES LED LAMP | CAT | EA |  |  |  |  | bursah | R11 | 2021-07-15 15:25:23 | 2021-11-19 15:37:35
9903016236 |  |  |  | Stock | K67 | GEN |  |  |  | RAW | PC |  |  |  |  | admin |  | 2021-07-15 15:25:23 | 2021-07-15 15:25:23
9903016237 |  |  |  | Stock | K67 | GEN |  |  |  | RAW | SET |  |  |  |  | admin |  | 2021-07-15 15:25:23 | 2021-07-15 15:25:23
9903016238 | R0063 | ANNUNCIATOR | 0000 | TMP | TMP | GEN | TMP | ANNUNCIATOR: MONITOR;FIRE ALARM;LCD-80 | ANNUNCIATOR: TYPE MONITOR, ELECTRICAL RATING 24VDC, USAGE DESIGN FIRE ALARM SYSTEM, MANUFACTURER NOTIFIER, MANUFACTURER REFERENCE LCD-80 | QA | PC |  |  |  |  | jayadi | R13 | 2021-07-15 15:25:23 | 2021-11-13 15:11:07
9903016241 | R1414 | NUT | 0000 | TMP | TMP | GEN | TMP | NUT: | NUT: DIAMETER 3/4 IN, MATERIAL STAINLESS STEEL, EQUIPMENT NAME COOLING TOWER | CAT | PC |  |  |  |  | dzikri |  | 2021-07-15 15:25:23 | 2021-12-11 17:35:54
9903016243 | R1414 | NUT | 0000 | TMP | TMP | GEN | TMP | NUT: | NUT: DIAMETER 1 IN, MATERIAL STAINLESS STEEL, EQUIPMENT NAME COOLING TOWER | CAT | PC |  |  |  |  | dzikri |  | 2021-07-15 15:25:23 | 2021-12-11 17:35:29
9903016246 | R0252 | BOLT,MACHINE | 5306 | Stock | K81 | GEN | TMP | BOLT: 1INX8UNCX75MM;HEX;B8 | BOLT: MACHINE, DIAMETER 1 IN, LENGTH 75MM, THREADS 8 UNC, HEAD HEXAGON, MATERIAL STAINLESS STEEL 304, SPECIFICATION ASTM A193, GRADE B8 | QA | EA | NON FABRICATION | NON BOM | NON CRITICAL |  | jayadi | R04 | 2021-07-15 15:25:23 | 2021-10-09 00:04:50
9903016247 | R1874 | SHIM SET | 0000 | TMP | TMP | GEN | TMP | SHIM SET: | SHIM SET: EQUIPMENT NAME COOLING TOWER, MANUFACTURER MARLEY, MANUFACTURER REFERENCE 58-2169-10 | CAT | SET |  |  |  |  | dzikri |  | 2021-07-15 15:25:23 | 2021-12-11 21:49:24
9903016248 | R1414 | NUT | 0000 | TMP | TMP | GEN | TMP | NUT: | NUT: DIAMETER 1/2 IN, MATERIAL STAINLESS STEEL, EQUIPMENT NAME COOLING TOWER | CAT | PC |  |  |  |  | dzikri |  | 2021-07-15 15:25:23 | 2021-12-11 17:36:36
9903016249 | R0252 | BOLT,MACHINE | 5306 | Stock | K81 | GEN | TMP | BOLT: 1INX8UNCX75MM;HEX;B7;BLK | BOLT: MACHINE, DIAMETER 1 IN, LENGTH 75MM, THREADS 8 UNC, HEAD HEXAGON, MATERIAL ALLOY STEEL, SPECIFICATION ASTM A193, GRADE B7, FINISH BLACK OXIDE | QA | EA | NON FABRICATION | NON BOM | NON CRITICAL |  | jayadi | R04 | 2021-07-15 15:25:23 | 2021-10-09 00:06:07
9903016250 | R2352 | WIRE,ELECTRICAL | 0000 | TMP | TMP | GEN | TMP | WIRE,ELECTRICAL: | WIRE: ELECTRICAL, TYPE GROUND, NUMBER OF CONDUCTORS 1 PAIR, CONDUCTOR SIZE 35MM DIA, CONDUCTOR MATERIAL ALUMUNIUM, RATING 0.6/1KV, CONDUCTOR INSULATION SILICONE RBR, COVERING ALUM ARMORED, COLOR BLACK, USAGE DESIGN COOLING TOWER STRUCTURE | CAT | M |  |  |  |  | bursah | R12 | 2021-07-15 15:25:23 | 2021-08-26 20:24:55
9903016251 | R2352 | WIRE,ELECTRICAL | 0000 | TMP | TMP | GEN | TMP | WIRE,ELECTRICAL: | WIRE: ELECTRICAL, TYPE GROUND, NUMBER OF CONDUCTORS 1 PAIR, CONDUCTOR SIZE 70MM DIA, CONDUCTOR MATERIAL ALUMUNIUM, RATING 0.6/1KV, CONDUCTOR INSULATION SILICONE RBR, COVERING ALUM ARMORED, COLOR BLACK, USAGE DESIGN COOLING TOWER STRUCTURE | CAT | M |  |  |  |  | bursah | R12 | 2021-07-15 15:25:23 | 2021-08-26 20:45:00
9903016252 | R2352 | WIRE,ELECTRICAL | 0000 | TMP | TMP | GEN | TMP | WIRE,ELECTRICAL: | WIRE: ELECTRICAL, TYPE GROUND, NUMBER OF CONDUCTORS 1 PAIR, CONDUCTOR SIZE 120MM DIA, CONDUCTOR MATERIAL ALUMUNIUM, RATING 0.6/1KV, CONDUCTOR INSULATION SILICONE RBR, COVERING ALUM ARMORED, COLOR BLACK, USAGE DESIGN COOLING TOWER STRUCTURE | CAT | M |  |  |  |  | bursah | R12 | 2021-07-15 15:25:23 | 2021-08-26 20:45:59
9903016253 | R0469 | CLAMP,GROUNDING | 0000 | TMP | TMP | GEN | TMP | CLAMP,GROUNDING: | CLAMP: GROUNDING, SIZE 35MM, MATERIAL ALUMINUM, USAGE DESIGN WIRE TO CONCRETE | CAT | PC |  |  |  |  | akmal | R13 | 2021-07-15 15:25:23 | 2021-11-05 09:52:36
9903016254 | R0469 | CLAMP,GROUNDING | 0000 | TMP | TMP | GEN | TMP | CLAMP,GROUNDING: | CLAMP: GROUNDING, SIZE 70MM, MATERIAL ALUMINUM, USAGE DESIGN WIRE TO CONCRETE | CAT | PC |  |  |  |  | akmal | R13 | 2021-07-15 15:25:23 | 2021-11-05 09:51:57
9903016255 | R0469 | CLAMP,GROUNDING | 0000 | TMP | TMP | GEN | TMP | CLAMP,GROUNDING: | CLAMP: GROUNDING, SIZE 120MM, MATERIAL ALUMINUM, USAGE DESIGN WIRE TO CONCRETE | CAT | PC |  |  |  |  | akmal | R13 | 2021-07-15 15:25:23 | 2021-11-05 09:37:48
9903016256 | R2138 | TERMINAL | 0000 | TMP | TMP | GEN | TMP | TERMINAL: | TERMINAL: TYPE BLOCK, SPECIAL FEATURES RING TYPE, EE-405/505/605, TRANSFORMER EE-405/505/605, CAP 6MM2, USAGE DESIGN ACCESS AND CT'S, AUXILIARY TRANSFORMER | CAT | PC |  |  |  |  | 8r6B1NWKgK | R15 | 2021-07-15 15:25:23 | 2021-12-08 10:33:46
9903016257 | R0949 | GASKET SET | 0000 | TMP | TMP | GEN | TMP | GASKET SET: VITON;BUSHING;HV,20KV/630A | GASKET SET: MATERIAL VITON, SPECIAL FEATURES FOR AUX TRANSFORMER EE-405/505/605, EQUIPMENT NAME TRANSFORMER BUSHING, EQUIPMENT TYPE/MODEL HV SIDE, 20KV/630A | QA | SET |  |  |  |  | jayadi | R09 | 2021-07-15 15:25:23 | 2021-09-03 19:54:15
9903016258 | R0949 | GASKET SET | 0000 | TMP | TMP | GEN | TMP | GASKET SET: VITON;BUSHING;LV,DT 1/3150A | GASKET SET: MATERIAL VITON, EQUIPMENT NAME TRANSFORMER BUSHING, EQUIPMENT TYPE/MODEL LV TYPE DT 1/3150A | QA | SET |  |  |  |  | jayadi | R09 | 2021-07-15 15:25:23 | 2021-09-03 19:53:23
9903016259 | R2074 | SWITCH | 0000 | TMP | TMP | GEN | TMP | SWITCH: | SWITCH: TYPE SELECTOR, SPECIAL FEATURES PART FOR SIEMENS MCC 400 VAC, MANUFACTURER SIEMENS, MANUFACTURER REFERENCE 3SB1208-2DB01 | CAT | PC |  |  |  |  | bSXVchTrki | R14 | 2021-07-15 15:25:23 | 2021-12-07 18:17:28
9903016260 |  |  |  | Stock | K70 | GEN |  |  |  | RAW | M |  |  |  |  | admin |  | 2021-07-15 15:25:23 | 2021-07-15 15:25:23
9903016261 | R1265 | LIGHT,INDICATING | 0000 | TMP | TMP | GEN | TMP | LIGHT,INDICATING: | LIGHT: INDICATING, TYPE LED, FLAT DOT, VOLTAGE 24VDC, COLOR RED/RED, MOUNT PANEL, CONNECTION COMMON ANODE, SPECIAL FEATURES PART FOR MIMIC CONTROL PANEL | CAT | PC |  |  |  |  | bursah | R14 | 2021-07-15 15:25:23 | 2021-12-07 19:17:13
9903016262 |  |  |  | Stock | K67 | GEN |  |  |  | RAW | PC |  |  |  |  | admin |  | 2021-07-15 15:25:23 | 2021-07-15 15:25:23
9903016263 |  |  |  | Stock | K67 | GEN |  |  |  | RAW | PC |  |  |  |  | admin |  | 2021-07-15 15:25:23 | 2021-07-15 15:25:23
9903016264 | R1265 | LIGHT,INDICATING | 0000 | TMP | TMP | GEN | TMP | LIGHT,INDICATING: | LIGHT: INDICATING, TYPE INCANDESCENT, VOLTAGE 24VDC, COLOR WHITE, SPECIAL FEATURES MIMIC CONTROL PANEL | CAT | PC |  |  |  |  | akmal | R13 | 2021-07-15 15:25:23 | 2021-11-30 20:24:56
9903016265 | R1265 | LIGHT,INDICATING | 0000 | TMP | TMP | GEN | TMP | LIGHT,INDICATING: | LIGHT: INDICATING, TYPE INCANDESCENT, VOLTAGE 230VAC, COLOR WHITE, MOUNT PANEL, CONNECTION SOLDER, SPECIAL FEATURES PART FOR MIMIC CONTROL PANEL | CAT | PC |  |  |  |  | bursah | R14 | 2021-07-15 15:25:23 | 2021-12-07 19:20:45
9903016266 | R2087 | SWITCH,SELECTOR | 0000 | TMP | TMP | GEN | TMP | SWITCH,SELECTOR: | SWITCH: SELECTOR, SPECIAL FEATURES WITH KEY LOCK ON-OFF,2 POSITION,KEY REMOVABLE IN THE OFF POSITION, USAGE DESIGN MIMIC CONTROL PANEL, ADDITIONAL EQUIPMENT DATA BY SACO | CAT | PC |  |  |  |  | ZgH3cidbSh |  | 2021-07-15 15:25:23 | 2021-12-11 22:47:58
9903016267 | R2087 | SWITCH,SELECTOR | 0000 | TMP | TMP | GEN | TMP | SWITCH,SELECTOR: | SWITCH: SELECTOR, POSITION 2, SPECIAL FEATURES ITH KEY REMOVABLEIN THE MANUAL POSITION, USAGE DESIGN MIM IC CONTROL PANEL, BY SACO | CAT | PC |  |  |  |  | 2zAOHdDtW9 | R14 | 2021-07-15 15:25:23 | 2021-12-08 02:26:56
9903016268 | R1138 | INDICATOR | 0000 | TMP | TMP | GEN | TMP | INDICATOR: | INDICATOR: TYPE POSITION, USAGE DESIGN TAP CHANGER, DEVICE NO. S-16, EQUIPMENT NAME MIMIC CONTROL PANEL | CAT | UN |  |  |  |  | OK8cGFT5ze | R14 | 2021-07-15 15:25:23 | 2021-12-07 13:26:03
9903016269 | R2190 | TRANSFORMER | 0000 | TMP | TMP | GEN | TMP | TRANSFORMER: | TRANSFORMER: PRIMARY VOLTAGE 220/24VAC, EQUIPMENT NAME FOR LOAD TAP CHANGER, MANUFACTURER SBA, MANUFACTURER REFERENCE PART FOR MIMIC CONTROL PANEL BY SACO | CAT | UN |  |  |  |  | dadan | R15 | 2021-07-15 15:25:23 | 2021-12-06 23:58:41
9903016270 | R0389 | CARD | 0000 | TMP | TMP | GEN | TMP | CARD: | CARD: TYPE DROPPING VOLTAGE, SDVC, SPECIAL FEATURES 110VDC/24VDC, USAGE DESIGN MIMIC CONTROL PANEL, BY SACO | CAT | UN |  |  |  |  | ZgH3cidbSh |  | 2021-07-15 15:25:23 | 2021-12-10 14:13:23
9903016271 |  |  |  | Stock | K67 | GEN |  |  |  | RAW | SET |  |  |  |  | admin |  | 2021-07-15 15:25:23 | 2021-07-15 15:25:23
9903016272 | R0854 | FAN | 0000 | TMP | TMP | GEN | TMP | FAN: | FAN: TYPE MIMIC CONTROL PANEL, ELECTRICAL RATING 220VAC, 50HZ, SPECIAL FEATURES EPM/PAPST, MANUFACTURER SACO, MANUFACTURER REFERENCE 4650N | CAT | UN |  |  |  |  | syaiful | R15 | 2021-07-15 15:25:23 | 2021-12-06 21:54:18
9903016273 | R1066 | HEATER | 0000 | TMP | TMP | GEN | TMP | HEATER: | HEATER: TYPE SPACE, EQUIPMENT NAME MIMIC CONTROL PANEL, MANUFACTURER SACO | CAT | PC |  |  |  |  | syaiful | R15 | 2021-07-15 15:25:23 | 2021-12-07 01:33:17
9903016274 | R1226 | LAMP,FLUORESCENT | 0000 | Stock | K69 | GEN | TMP | LAMP,FLUORESCENT: | LAMP: FLUORESCENT, | RAW | PC |  |  |  |  | jayadi |  | 2021-07-15 15:25:23 | 2021-10-07 07:59:58
9903016275 | R1669 | RECEPTACLE | 0000 | TMP | TMP | GEN | TMP | RECEPTACLE: | RECEPTACLE: CAPACITY 15A, 250VAC, EQUIPMENT NAME FOR MIMIC CONTROL PANEL, MANUFACTURER HUBBELL, MANUFACTURER REFERENCE SACO | CAT | PC |  |  |  |  | dadan |  | 2021-07-15 15:25:23 | 2021-12-12 17:06:44
9903016276 | R0293 | BREAKER,CIRCUIT | 0000 | TMP | TMP | GEN | TMP | BREAKER: MCB;1P;10A;240V;6KA | BREAKER: CIRCUIT, TYPE MINIATURE (MCB), VOLTAGE 240VAC, POLE 1 POLE, AMPERAGE 10A, INTERRUPT CAPACITY 6KA, FREQUENCY 50/60HZ, CIRCUIT PROTECTION TYPE MOTOR CIRCUIT PROTECTION, TERMINAL DATA SCREW CLAMP, STANDARDS IEC 60898/UL 1707 | QA | EA |  |  |  |  | dzikri | R06 | 2021-07-15 15:25:23 | 2021-09-05 19:04:19
9903016277 | R0293 | BREAKER,CIRCUIT | 0000 | TMP | TMP | GEN | TMP | BREAKER: MCB;1P;16A;240V;6KA | BREAKER: CIRCUIT, TYPE MINIATURE (MCB), VOLTAGE 240VAC, POLE 1 POLE, AMPERAGE 16A, INTERRUPT CAPACITY 6KA, FREQUENCY 50/60HZ, CIRCUIT PROTECTION TYPE MOTOR CIRCUIT PROTECTION, TERMINAL DATA SCREW CLAMP, STANDARDS IEC 60898/UL 1707 | QA | EA |  |  |  |  | dzikri | R06 | 2021-07-15 15:25:23 | 2021-09-05 19:06:04
9903016278 |  |  |  | Stock | K67 | GEN |  |  |  | RAW | UN |  |  |  |  | admin |  | 2021-07-15 15:25:23 | 2021-07-15 15:25:23
9903016283 |  |  |  | Stock | K58 | GEN |  |  |  | RAW | PC |  |  |  |  | admin |  | 2021-07-15 15:25:23 | 2021-07-15 15:25:23
9903016284 |  |  |  | Stock | K58 | GEN |  |  |  | RAW | PC |  |  |  |  | admin |  | 2021-07-15 15:25:23 | 2021-07-15 15:25:23
9903016285 |  |  |  | Stock | K67 | GEN |  |  |  | RAW | PC |  |  |  |  | admin |  | 2021-07-15 15:25:23 | 2021-07-15 15:25:23
9903016286 |  |  |  | Stock | K67 | GEN |  |  |  | RAW | PC |  |  |  |  | admin |  | 2021-07-15 15:25:23 | 2021-07-15 15:25:23
9903016289 |  |  |  | Stock | K71 | GEN |  |  |  | RAW | LO |  |  |  |  | admin |  | 2021-07-15 15:25:23 | 2021-07-15 15:25:23
9903016291 | R0245 | BOLT,ANCHOR | 0000 | Stock | K81 | GEN | TMP | BOLT,ANCHOR: SLEEVE;8X60MM;CS;ZP | BOLT: ANCHOR, DIAMETER 8MM, LENGTH 60MM, MATERIAL CARBON STEEL, FINISH ZINC PLATE, TYPE SLEEVE ANCHOR, ADDITIONAL ITEMS C/W LOCK NUT | QA | EA |  |  |  |  | jayadi | R09 | 2021-07-15 15:25:23 | 2021-11-14 09:01:06
9903016292 | R0245 | BOLT,ANCHOR | 0000 | Stock | K81 | GEN | TMP | BOLT,ANCHOR: SLEEVE;8X60MM;SS316 | BOLT: ANCHOR, DIAMETER 8MM, LENGTH 60MM, MATERIAL STAINLESS STEEL 316, TYPE SLEEVE ANCHOR, ADDITIONAL ITEMS C/W LOCK NUT | QA | EA |  |  |  |  | bursah | R09 | 2021-07-15 15:25:23 | 2021-11-14 01:36:07
9903016293 | R0245 | BOLT,ANCHOR | 0000 | Stock | K81 | GEN | TMP | BOLT,ANCHOR: SLEEVE;12X62MM;CS;ZP | BOLT: ANCHOR, DIAMETER 12MM, LENGTH 62MM, MATERIAL CARBON STEEL, FINISH ZINC PLATE, TYPE SLEEVE ANCHOR, ADDITIONAL ITEMS C/W LOCK NUT | QA | EA |  |  |  |  | jayadi | R09 | 2021-07-15 15:25:23 | 2021-11-14 09:02:47
9903016294 | R0245 | BOLT,ANCHOR | 0000 | Stock | K81 | GEN | TMP | BOLT,ANCHOR: SLEEVE;16X95MM;CS;ZP | BOLT: ANCHOR, DIAMETER 16MM, LENGTH 95MM, MATERIAL CARBON STEEL, FINISH ZINC PLATE, TYPE SLEEVE ANCHOR, ADDITIONAL ITEMS C/W LOCK NUT | QA | EA |  |  |  |  | jayadi | R09 | 2021-07-15 15:25:23 | 2021-11-14 09:29:25
9903016295 | R0245 | BOLT,ANCHOR | 0000 | Stock | K81 | GEN | TMP | BOLT,ANCHOR: SLEEVE;20X102MM;CS;ZP | BOLT: ANCHOR, DIAMETER 20MM, LENGTH 102MM, MATERIAL CARBON STEEL, FINISH ZINC PLATE, TYPE SLEEVE ANCHOR, ADDITIONAL ITEMS C/W LOCK NUT | QA | EA |  |  |  |  | bursah | R09 | 2021-07-15 15:25:23 | 2021-11-14 01:24:03
9903016296 | R0252 | BOLT,MACHINE | 5306 | Stock | K81 | GEN | TMP | BOLT: 1/2INX13UNCX25MM;HEX;F3125;GALV;FW | BOLT: MACHINE, DIAMETER 1/2 IN, LENGTH 25MM, THREADS 13 UNC, HEAD HEXAGON, MATERIAL ALLOY STEEL, SPECIFICATION ASTM F3125, FINISH GALVANIZED, ADDITIONAL ITEMS C/W 1 HEX NUT ASTM A194-2H, C/W 1 FLAT WASHER | QA | EA | NON FABRICATION | NON BOM | NON CRITICAL |  | bursah | R05 | 2021-07-15 15:25:23 | 2021-10-04 11:16:23
9903016297 | R0252 | BOLT,MACHINE | 5306 | Stock | K81 | GEN | TMP | BOLT: M16X2.0X50MM;HEX;F3125;GALV;FW;NUT | BOLT: MACHINE, DIAMETER M16, LENGTH 50MM, THREADS 2MM, HEAD HEXAGON, MATERIAL CARBON STEEL, SPECIFICATION ASTM F3125, FINISH GALVANIZED, ADDITIONAL ITEMS C/W 1 HEX NUT ASTM A194-2H, C/W 1 FLAT WASHER | QA | EA | NON FABRICATION | NON BOM | NON CRITICAL |  | bursah | R05 | 2021-07-15 15:25:23 | 2021-08-28 14:56:15
9903016315 | R1004 | GREASE,INDUSTRIAL | 0000 | Stock | K87 | GEN | TMP | GREASE: | GREASE: INDUSTRIAL, | RAW | PL |  |  |  |  | jayadi |  | 2021-07-15 15:25:23 | 2021-10-31 16:39:45
9903016326 | R1545 | PLATE | 0000 | TMP | TMP | GEN | TMP | PLATE: ALUM | PLATE: TYPE SHEET, SIZE 2MM THK X 1219MM W X 2438MM LG, MATERIAL ALUMINIUM | CAT | SH |  |  |  |  | bursah |  | 2021-07-15 15:25:23 | 2021-12-10 16:45:13
9903016327 | R1545 | PLATE | 0000 | TMP | TMP | GEN | TMP | PLATE: ALUM | PLATE: TYPE SHEET, SIZE 3MM THK X 1219MM W X 2438MM LG, MATERIAL ALUMINIUM | CAT | SH |  |  |  |  | bursah |  | 2021-07-15 15:25:23 | 2021-12-10 16:47:18
9903016391 | R0467 | CLAMP | 0000 | Stock | TMP | GEN | TMP | CLAMP: | CLAMP: TYPE CURRENT, SIZE/CAPACITY 600V/400A, SPECIAL FEATURES 9V NEDA 1604 IEC6F22, USAGE DESIGN HAND TOOLS MEASUREMENT | CAT | EA |  |  |  |  | OK8cGFT5ze |  | 2021-07-15 15:25:23 | 2021-12-11 17:47:29
9903016392 | R0467 | CLAMP | 0000 | Stock | TMP | GEN | TMP | CLAMP: | CLAMP: TYPE CURRENT, SIZE/CAPACITY 1 MV/A 600 V, 600 A, 1000 A, SPECIAL FEATURES 9V NEDA 1604 IEC6F22, USAGE DESIGN HAND TOOLS MEASUREMENT | CAT | EA |  |  |  |  | OK8cGFT5ze |  | 2021-07-15 15:25:23 | 2021-12-11 17:53:30
9903016393 | R0467 | CLAMP | 0000 | Stock | TMP | GEN | TMP | CLAMP: | CLAMP: TYPE CURRENT, SIZE/CAPACITY 100 MV/A 300V , SPECIAL FEATURES FLUKE I30, USAGE DESIGN HAND TOOLS MEASUREMENT | CAT | EA |  |  |  |  | OK8cGFT5ze |  | 2021-07-15 15:25:23 | 2021-12-11 17:54:58
9903016443 | R2074 | SWITCH | 0000 | TMP | TMP | GEN | TMP | SWITCH: | SWITCH: TYPE HERMETICALLY SEALED, VOLTAGE 240VAC, 24VDC, SPECIAL FEATURES NEMA 4X, MANUFACTURER MAGNETROL, MANUFACTURER REFERENCE T62-2G4A-HWZ | CAT | EA |  |  |  |  | bSXVchTrki |  | 2021-07-15 15:25:23 | 2021-12-13 02:06:59
9903016471 | R2298 | VOLTMETER | 0000 | TMP | TMP | GEN | TMP | VOLTMETER: | VOLTMETER: STYLE PANEL MOUNT, RANGE 0 TO 150KV, READOUT DIGITAL | CAT | EA |  |  |  |  | akmal | R14 | 2021-07-15 15:25:23 | 2021-12-07 23:21:59
9903016472 | R2298 | VOLTMETER | 0000 | TMP | TMP | GEN | TMP | VOLTMETER: | VOLTMETER: STYLE PANEL MOUNT, RANGE 0 TO 12KV, READOUT DIGITAL | CAT | EA |  |  |  |  | akmal | R14 | 2021-07-15 15:25:23 | 2021-12-07 23:20:19
9903016473 | R2298 | VOLTMETER | 0000 | TMP | TMP | GEN | TMP | VOLTMETER: | VOLTMETER: STYLE PANEL MOUNT, RANGE 0 TO 6.3KV, READOUT DIGITAL | CAT | EA |  |  |  |  | akmal | R14 | 2021-07-15 15:25:23 | 2021-12-07 23:24:08
9903016484 |  |  |  | Stock | K61 | GEN |  |  |  | RAW | SA |  |  |  |  | admin |  | 2021-07-15 15:25:23 | 2021-07-15 15:25:23
9903016522 | R2269 | VALVE,BALL | 0000 | Stock | K77 | GEN | TMP | VALVE,BALL: 3IN;150;RF | VALVE: BALL, SIZE 3 IN, DESIGN RATING 150 PSI, CONNECTION RF FLANGE | RAW | EA |  |  |  |  | jayadi |  | 2021-07-15 15:25:23 | 2021-10-22 10:56:46
9903016626 | R0336 | BUSHING,PIPE | 0000 | TMP | TMP | GEN | TMP | BUSHING: 1-1/2X1/2IN;3000;SS316;MXF | BUSHING: PIPE, SIZE 1-1/2 X 1/2 IN, CONNECTION MALE X FEMALE NPT, RATING 3000 PSI, MATERIAL STAINLESS STEEL 316, SPECIFICATION ASTM A182, GRADE F316, INDUSTRY STANDARD ASME B16.11 | QA1 | EA | NON FABRICATION | NON BOM | NON CRITICAL |  | jayadi | R07 | 2021-07-15 15:25:23 | 2021-09-02 12:08:55
9903016629 | R1403 | NIPPLE,PIPE | 0000 | TMP | TMP | GEN | TMP | NIPPLE: 2IN;S40;A106;TBE;SMLS;BLK;4L | NIPPLE: PIPE, TYPE LONG, SIZE 2 IN, CONNECTION THREADED BOTH ENDS, LENGTH 4 IN, RATING SCH 40, MATERIAL CARBON STEEL, SPECIFICATION ASTM A106, GRADE B, STRUCTURE SEAMLESS, FINISH BLACK OXIDE, INDUSTRY STANDARD ASME B16.11 | QA | EA | NON FABRICATION | NON BOM | NON CRITICAL |  | bursah | R05 | 2021-07-15 15:25:23 | 2021-08-31 00:28:17
9903016632 | 08505 | REDUCER,PIPE | 4730 | Stock | TMP | GEN | TMP | REDUCER: MNPT | REDUCER: PIPE, SIZE 3 IN X 2 IN, CONNECTION MALE NPT | CAT | PC |  |  |  |  | akmal |  | 2021-07-15 15:25:23 | 2021-12-10 13:30:16
9903016659 | 5572A | PIPE,LINE | 4710 | TMP | TMP | GEN | TMP | PIPE,LINE: 1-1/2IN;6M;S40;A106B;SML;BE | PIPE: LINE, SIZE 1-1/2 IN, STRUCTURE SEAMLESS, RATING SCH 40, MATERIAL CARBON STEEL, SPECIFICATION ASTM A106-B, GRADE B, LENGTH 6M, ENDS BEVELED, FINISH GALVANIZED, INDUSTRY STANDARD ASME B36.10 | QA | JT | NON FABRICATION | NON BOM | NON CRITICAL |  | bursah | R03 | 2021-07-15 15:25:23 | 2021-08-02 00:30:52
9903016830 | R1149 | INSECTICIDE | 0000 | TMP | TMP | GEN | TMP | INSECTICIDE: | INSECTICIDE: CONTAINER BOTTLE OF 100ML | CAT | BT |  |  |  |  | dzikri |  | 2021-07-15 15:25:23 | 2021-12-11 13:05:11
9903016833 | R1149 | INSECTICIDE | 0000 | TMP | TMP | GEN | TMP | INSECTICIDE: | INSECTICIDE: CONTAINER BOTTLE OF 100ML | CAT | BT |  |  |  |  | dzikri |  | 2021-07-15 15:25:23 | 2021-12-11 13:06:34
9903016957 | R2351 | WIRE | 0000 | TMP | TMP | GEN | TMP | WIRE: | WIRE: TYPE BARBED, SIZE 5MM X 2 LAY, LENGTH 25MM, MATERIAL STEEL | CAT | RL |  |  |  |  | bursah | R12 | 2021-07-15 15:25:23 | 2021-08-26 19:24:12
9903016984 | R1009 | GRINDER,AIR | 0000 | TMP | TMP | GEN | TMP | GRINDER,AIR: | GRINDER: AIR, TYPE DIE PNEUMATIC, SPEED 2500 RPM, INLET CONNECTION 1/4 IN NPT | CAT | PC |  |  |  |  | akmal | R13 | 2021-07-15 15:25:23 | 2021-10-18 17:08:22
9903016988 | R1736 | RIBBON | 0000 | TMP | TMP | GEN | TMP | RIBBON: | RIBBON: TYPE WRITER BROTHER , SPECIAL FEATURES AX 10 COR 1030, MANUFACTURER REFERENCE GX-6750 | CAT | EA |  |  |  |  | bSXVchTrki |  | 2021-07-15 15:25:23 | 2021-12-13 02:08:17
9903016994 | R2275 | VALVE,GATE | 0000 | Stock | K77 | GEN | TMP | VALVE,GATE: 30IN;300;RF | VALVE: GATE, SIZE 30 IN, DESIGN RATING 300 PSI, CONNECTION RF FLANGE | RAW | EA |  |  |  |  | jayadi |  | 2021-07-15 15:25:23 | 2021-10-08 20:03:57
9903017026 | R1194 | KEY | 0000 | TMP | TMP | GEN | TMP | KEY: ACW PUMP;3180-14X16;8910-0018 | KEY: EQUIPMENT NAME AUXILIARY CIRCULATING WATER PUMP, EQUIPMENT TYPE/MODEL 3180-14X16-22/5V-XL, EQUIPMENT SERIAL NUMBER 4068901A/B, ADDITIONAL EQUIPMENT DATA TAG NO. 3CW-P-002A/B, MANUFACTURER GOULDS PUMPS, MANUFACTURER REFERENCE 8910-0018 | QA1 | EA |  |  |  |  | akmal | R09 | 2021-07-15 15:25:23 | 2021-10-30 11:21:25
9903017028 | R0943 | GASKET | 0000 | TMP | TMP | GEN | TMP | GASKET: GENERATOR TRANSFORMER | GASKET: EQUIPMENT NAME GENERATOR TRANSFORMER | QA | SET |  |  |  |  | jayadi | R15 | 2021-07-15 15:25:23 | 2021-12-06 00:41:20
9903017032 | 5572A | PIPE,LINE | 4710 | TMP | TMP | GEN | TMP | PIPE,LINE: 3/4IN;4M;10K;PVC;AW | PIPE: LINE, SIZE 3/4 IN, RATING 10 KG/CM2, MATERIAL PVC, LENGTH 4M, ENDS SOLVENT CEMENT JOINT, INDUSTRY STANDARD CLASS AW | QA | JT |  |  |  |  | jayadi | R03 | 2021-07-15 15:25:23 | 2021-07-28 08:26:41
9903017033 | 5572A | PIPE,LINE | 4710 | TMP | TMP | GEN | TMP | PIPE,LINE: 1/2IN;4M;10K;PVC;AW | PIPE: LINE, SIZE 1/2 IN, RATING 10 KG/CM2, MATERIAL PVC, LENGTH 4M, ENDS SOLVENT CEMENT JOINT, INDUSTRY STANDARD CLASS AW | QA | JT |  |  |  |  | jayadi | R03 | 2021-07-15 15:25:23 | 2021-07-28 08:26:10
9903017038 | R1201 | KIT | 0000 | TMP | TMP | GEN | TMP | KIT: REPAIR;CTRL VALVE;RKW572XZ | KIT: TYPE REPAIR, EQUIPMENT NAME CONTROL VALVE, MANUFACTURER METSO AUTOMATION, MANUFACTURER REFERENCE RKW572XZ | QA1 | SET |  |  |  |  | akmal | R07 | 2021-07-15 15:25:23 | 2021-09-04 16:32:28
9903017111 |  |  |  | Stock | K77 | GEN |  |  |  | RAW | SET |  |  |  |  | admin |  | 2021-07-15 15:25:23 | 2021-07-15 15:25:23
9903017112 | R2143 | THERMOMETER,DIAL | 0000 | Stock | K60 | GEN | TMP | THERMOMETER: 0-120 C;LO | THERMOMETER: DIAL, RANGE 0 TO 120 DEG C, DIAL DIAMETER 4.5 IN, SIZE/CONNECTION 1/2 IN NPT, CONNECTION LOCATION LOWER, SPECIAL FEATURES SURFACE MOUNTING | CAT | EA |  |  |  |  | syaiful | R14 | 2021-07-15 15:25:23 | 2021-12-08 03:47:20
9903017113 | R2143 | THERMOMETER,DIAL | 0000 | Stock | K60 | GEN | TMP | THERMOMETER: 0-100 C;5IN;13 L;304;LO | THERMOMETER: DIAL, RANGE 0 TO 100 DEG C, STEM LENGTH 13 IN, DIAL DIAMETER 5 IN, SIZE/CONNECTION 1/2 IN MALE NPT, CONNECTION LOCATION LOWER, MATERIAL STAINLESS STEEL 304, FILLED DRY, PROTECTION CLASS NEMA 4X/IP66, SPECIAL FEATURES SS TAG | QA | EA |  |  |  |  | syaiful | R07 | 2021-07-15 15:25:23 | 2021-10-04 01:40:06
9903017114 | R2143 | THERMOMETER,DIAL | 0000 | Stock | K60 | GEN | TMP | THERMOMETER: 0-100 C;5IN;14 L;304;LO | THERMOMETER: DIAL, RANGE 0 TO 100 DEG C, STEM LENGTH 14 IN, DIAL DIAMETER 5 IN, SIZE/CONNECTION 1/2 IN MALE NPT, CONNECTION LOCATION LOWER, MATERIAL STAINLESS STEEL 304, FILLED DRY, PROTECTION CLASS NEMA 4X/IP66, SPECIAL FEATURES SS TAG | QA | EA |  |  |  |  | syaiful | R07 | 2021-07-15 15:25:23 | 2021-10-04 01:40:25
9903017132 | R2269 | VALVE,BALL | 0000 | Stock | K77 | GEN | TMP | VALVE,BALL: 2WY;1/2IN;2200;FTG;3PC;LVR | VALVE: BALL, SIZE 1/2 IN, DESIGN RATING 2200 PSI, CONNECTION TUBE FITTING, BODY MATERIAL STAINLESS STEEL 316, TRIM STAINLESS STEEL BALL & STEM, REINFORCED PTFE SEAT, PORT FULL, TYPE 3 PIECE BODY, OPERATED HAND LEVER, TEMPERATURE RATING -25 TO 200 DEG C, SOFTGOODS FLUOROCARBON SEAL, CONFIGURATION 2-WAY | QA | PC |  |  |  |  | jayadi | R08 | 2021-07-15 15:25:23 | 2021-10-07 22:35:02
9903017163 |  |  |  | Stock | K67 | GEN |  |  |  | RAW | UN |  |  |  |  | admin |  | 2021-07-15 15:25:23 | 2021-07-15 15:25:23
9903017164 | R2087 | SWITCH,SELECTOR | 0000 | TMP | TMP | GEN | TMP | SWITCH,SELECTOR: | SWITCH: SELECTOR, USAGE DESIGN AUTOMATIC VOLTAGE REGULATOR | CAT | PC |  |  |  |  | ZgH3cidbSh |  | 2021-07-15 15:25:23 | 2021-12-11 16:11:53
9903017165 | R0727 | DIODE | 0000 | TMP | TMP | GEN | TMP | DIODE: | DIODE: SPECIAL FEATURES DEVICE NO.D, USAGE DESIGN AUTOMATIC VOLTAGE REGULATOR | CAT | PC |  |  |  |  | ZgH3cidbSh |  | 2021-07-15 15:25:23 | 2021-12-11 05:04:05
9903017166 | R2190 | TRANSFORMER | 0000 | TMP | TMP | GEN | TMP | TRANSFORMER: | TRANSFORMER: TYPE AUXILLIARY, KVA RATING 30VA, PRIMARY VOLTAGE 220VAC, SECONDARY VOLTAGE 110VAC, FREQUENCY 300HZ, USAGE DESIGN AUTOMATIC VOLTAGE REGULATOR | CAT | UN |  |  |  |  | ZgH3cidbSh |  | 2021-07-15 15:25:23 | 2021-12-11 16:28:44
9903017167 | R0854 | FAN | 0000 | TMP | TMP | GEN | TMP | FAN: | FAN: TYPE VENTILATING, ELECTRICAL RATING 220VAC, 50HZ, 1 PHASE, SPECIAL FEATURES 2700 RPM, EQUIPMENT NAME AVR MICREX, MANUFACTURER ORIENTAL MOTOR JAPAN | CAT | UN |  |  |  |  | syaiful | R15 | 2021-07-15 15:25:23 | 2021-12-07 01:24:47
9903017168 | R0936 | FUSE | 0000 | TMP | TMP | GEN | TMP | FUSE: 5A | FUSE: AMPERAGE 5A, SPECIAL FEATURES DEVICE NO. F, USAGE DESIGN AUTOMATIC VOLTAGE REGULATOR | CAT | PC |  |  |  |  | ZgH3cidbSh |  | 2021-07-15 15:25:23 | 2021-12-10 16:18:36
9903017169 | R2074 | SWITCH | 0000 | TMP | TMP | GEN | TMP | SWITCH: | SWITCH: TYPE SECONDARY, VOLTAGE 500VAC, 250VDC, AMPERAGE 3 TO 30A, SPECIAL FEATURES C/W FUSE 30A, DEVICE NO. SEC.SW, USAGE DESIGN AUTOMATIC VOLTAGE REGULATOR | CAT | SET |  |  |  |  | ZgH3cidbSh |  | 2021-07-15 15:25:23 | 2021-12-11 22:50:41
9903017170 | R2007 | STARTER,ELECTRIC MOTOR | 0000 | TMP | TMP | GEN | TMP | STARTER,MOTOR: | STARTER: ELECTRIC MOTOR, TYPE NON-REVERSING, NEMA SIZE NEMA SIZE 5, CONTACT RATING 270A, COIL VOLTAGE 110/120VAC, ENCLOSURE OPEN, SPECIAL FEATURES HORIZONTAL MOUNTING, WITH C316 BI-METAL OLR | CAT | EA |  |  |  |  | syaiful | R13 | 2021-07-15 15:25:23 | 2021-11-19 14:30:50
9903017171 | R0223 | BLOCK,CONTACT | 0000 | TMP | TMP | GEN | TMP | BLOCK,CONTACT: AUX;10A;690V;2P | BLOCK: CONTACT, TYPE AUXILIARY, ELECTRICAL RATING 690VAC, AMPERAGE 10A, TERMINAL SCREW, CONTACT ARRANGEMENT 1 NO/1 NC, POLE 2, SPECIAL FEATURES SIDE MOUNTING, USAGE DESIGN CONTACTOR | CAT | EA |  |  |  |  | aa52LvePHS | R14 | 2021-07-15 15:25:23 | 2021-12-03 09:23:18
9903017172 | R1613 | PROTECTOR,MOTOR CIRCUIT | 0000 | TMP | TMP | GEN | TMP | PROTECTOR,MOTOR CIRCUIT: | PROTECTOR: MOTOR CIRCUIT, AMPERAGE 400A, POLE 3, VOLTAGE 600VAC, SPECIAL FEATURES 1492D95G31, ADDITIONAL EQUIPMENT DATA SERIES C, MANUFACTURER CUTLER HAMMER | CAT | EA |  |  |  |  | dadan | R15 | 2021-07-15 15:25:23 | 2021-12-07 00:24:24
9903017173 | R1613 | PROTECTOR,MOTOR CIRCUIT | 0000 | TMP | TMP | GEN | TMP | PROTECTOR,MOTOR CIRCUIT: | PROTECTOR: MOTOR CIRCUIT, AMPERAGE 250A, POLE 3, VOLTAGE 600VAC, ADDITIONAL EQUIPMENT DATA SERIES C, MANUFACTURER CUTLER HAMMER | CAT | EA |  |  |  |  | dadan | R15 | 2021-07-15 15:25:23 | 2021-12-07 00:29:13
9903017174 | R1260 | LIGHT | 0000 | TMP | TMP | GEN | TMP | LIGHT: | LIGHT: EQUIPMENT NAME PROJECTOR, EQUIPMENT TYPE/MODEL DLP-TM, MANUFACTURER TOSHIBA, MANUFACTURER REFERENCE 2311170SHP90 | CAT | EA |  |  |  |  | dzikri | R14 | 2021-07-15 15:25:23 | 2021-12-07 13:18:26
9903017175 | R1260 | LIGHT | 0000 | TMP | TMP | GEN | TMP | LIGHT: | LIGHT: EQUIPMENT NAME PROJECTOR, EQUIPMENT TYPE/MODEL VT400, MANUFACTURER NEC, MANUFACTURER REFERENCE HC608512J54402 | CAT | EA |  |  |  |  | dzikri | R14 | 2021-07-15 15:25:23 | 2021-12-07 13:20:14
9903017176 | R1260 | LIGHT | 0000 | TMP | TMP | GEN | TMP | LIGHT: | LIGHT: EQUIPMENT NAME PROJECTOR, EQUIPMENT TYPE/MODEL TLP-T700, MANUFACTURER TOSHIBA, MANUFACTURER REFERENCE TOP233111977-HSCR-16575H | CAT | EA |  |  |  |  | dzikri | R14 | 2021-07-15 15:25:23 | 2021-12-07 13:21:55
9903017179 | R1596 | POWER SUPPLY | 0000 | TMP | TMP | GEN | TMP | POWER SUPPLY: | POWER SUPPLY: SPECIAL FEATURES 350W, NPFC, MANUFACTURER LITON, MANUFACTURER REFERENCE F4284 | CAT | UN |  |  |  |  | bSXVchTrki |  | 2021-07-15 15:25:23 | 2021-12-13 02:13:00
9903017187 | R2268 | VALVE | 0000 | TMP | TMP | GEN | TMP | VALVE: | VALVE: TYPE CONTROL, GAS, SPECIAL FEATURES C/W PILOT, IGNITOR AND THERMOSTAT, EQUIPMENT NAME RHEEM WATER HEATER, ADDITIONAL EQUIPMENT DATA 50 BAR, 220-240V, 0.02 A, 50 HZ, MANUFACTURER REFERENCE 4440 A 1090-3934 | CAT | EA |  |  |  |  | ZgH3cidbSh |  | 2021-07-15 15:25:23 | 2021-12-12 23:48:29
9903017191 | R2268 | VALVE | 0000 | TMP | TMP | GEN | TMP | VALVE: | VALVE: TYPE CONTROL, GAS, SPECIAL FEATURES C/W PILOT, IGNITOR AND THERMOSTAT, EQUIPMENT NAME DISH WASHING MACHINE, EQUIPMENT TYPE/MODEL GS 41/4, EQUIPMENT SERIAL NUMBER 2000 BTU, MANUFACTURER WINTERHALTER | CAT | EA |  |  |  |  | ZgH3cidbSh |  | 2021-07-15 15:25:23 | 2021-12-12 23:37:44
9903017199 | R1352 | MODULE | 0000 | Stock | K60 | GEN | TMP | MODULE: CONTROL | MODULE: TYPE CONTROL, SPECIAL FEATURES C/W KEY PAD, EQUIPMENT NAME WASHING MACHINE, EQUIPMENT TYPE/MODEL R23IMIELN9XA, MANUFACTURER IMESA | CAT | EA |  |  |  |  | efGpWpprGQ |  | 2021-07-15 15:25:23 | 2021-12-10 20:48:47
9903017200 | R2282 | VALVE,SOLENOID | 0000 | TMP | TMP | GEN | TMP | VALVE,SOLENOID: | VALVE: SOLENOID, SPECIAL FEATURES IMESA R23, EQUIPMENT NAME OR HOT AND COLD WATER FOR WASHING MACHINE VALVE | CAT | EA |  |  |  |  | OK8cGFT5ze |  | 2021-07-15 15:25:23 | 2021-12-10 14:36:22
9903017206 | R0574 | CONTAINER | 0000 | TMP | TMP | GEN | TMP | CONTAINER: | CONTAINER: TYPE FOOD, MATERIAL PLASTIC BPA FREE, MANUFACTURER FRESHNESS LOCK & LOCK | CAT | EA |  |  |  |  | bSXVchTrki | R14 | 2021-07-15 15:25:23 | 2021-12-07 23:20:49
9903017207 | R0574 | CONTAINER | 0000 | TMP | TMP | GEN | TMP | CONTAINER: | CONTAINER: TYPE FOOD, SPECIAL FEATURES FRESHNESS | CAT | EA |  |  |  |  | OK8cGFT5ze | R14 | 2021-07-15 15:25:23 | 2021-12-08 04:37:00
9903017229 | 0374A | CABLE,ELECTRICAL | 6145 | TMP | TMP | GEN | TMP | CABLE: N2XSEBY;3CX70MM2;6/10KV;CU/XLPE | CABLE: ELECTRICAL, TYPE N2XSEBY, NUMBER OF CORES 3 CORE, CONDUCTOR SIZE 70MM2, CONDUCTOR MATERIAL COPPER, VOLTAGE RATING 6/10KV, INSULATION MATERIAL XLPE, FILLER MATERIAL PVC, SHEATH MATERIAL PVC, SPECIFICATION/STD DATA SPLN 43-5/IEC 60502-2, SPECIAL FEATURES GALV DOUBL STEEL & TAPE ARMOUR | QA | M | NON FABRICATION | NON BOM | NON CRITICAL |  | akmal | R12 | 2021-07-15 15:25:23 | 2021-07-23 13:59:22
9903017231 | R2247 | TUBING,SHRINK | 0000 | Stock | K68 | GEN | TMP | TUBING,SHRINK: HEAT;PO;BLK | TUBING: SHRINK, TYPE HEAT, MATERIAL POLYOLEFIN, COLOR BLACK, SPECIAL FEATURES C/W ACCESSORIES, FOR CABLE LUG 70 MM HEAT SHRINK | CAT | EA |  |  |  |  | bursah |  | 2021-07-15 15:25:23 | 2021-12-13 10:53:31
9903017232 |  |  |  | Stock | K67 | GEN |  |  |  | RAW | UN |  |  |  |  | admin |  | 2021-07-15 15:25:23 | 2021-07-15 15:25:23
9903017233 | R0252 | BOLT,MACHINE | 5306 | Stock | K81 | GEN | TMP | BOLT: M10XNUT | BOLT: MACHINE, DIAMETER M10, LENGTH 300MM, MATERIAL STAINLESS STEEL 316, ADDITIONAL ITEMS C/W 1 HEX NUT | CAT | EA |  |  |  |  | dzikri |  | 2021-07-15 15:25:23 | 2021-12-11 17:39:09
9903017235 | R0838 | EXTINGUISHER | 0000 | Stock | K96 | GEN | TMP | EXTINGUISHER: FIRE;DRY;30LB;ABC;SP;W/BKT | EXTINGUISHER: USE FIRE, TYPE DRY CHEMICAL, CAPACITY 30 LB, RATING ABC, STYLE HANDHELD, WORKING SYSTEM STORED PRESSURE, STANDARDS NFPA/UL LISTED, DOT, USCG APPROVED, SPECIAL FEATURES C/W BRACKET | QA | UN |  |  |  |  | jayadi | R12 | 2021-07-15 15:25:23 | 2021-09-26 22:49:54
9903017238 | R1830 | SEAL,OIL | 0000 | TMP | TMP | GEN | TMP | SEAL,OIL: TC;2LIP;SPR;60X88X12MM;NBR | SEAL: OIL, TYPE TC, DOUBLE LIP, SPRING LOADED, INSIDE DIAMETER 60MM, OUTSIDE DIAMETER 88MM, WIDTH 12MM, SEAL MATERIAL NBR, CAGE MATERIAL STEEL | QA | EA | NON FABRICATION | NON BOM | NON CRITICAL |  | jayadi | R07 | 2021-07-15 15:25:23 | 2021-09-05 00:28:36
9903017242 | R0943 | GASKET | 0000 | TMP | TMP | GEN | TMP | GASKET: | GASKET: TYPE OIL TROUGH, EQUIPMENT NAME CT FAN GEAR BOX, EQUIPMENT TYPE/MODEL 1A-1H, MANUFACTURER MARLEY, MANUFACTURER REFERENCE DWG:PL-32.2-POS 1.9A | CAT | EA |  |  |  |  | syaiful |  | 2021-07-15 15:25:23 | 2021-12-11 21:09:55
9903017273 | R2085 | SWITCH,PUSHBUTTON | 0000 | TMP | TMP | GEN | TMP | SWITCH,PUSHBUTTON: | SWITCH: PUSHBUTTON, DESIGNATION ILLUMINATED, STYLE EXTENDED ROUND HEAD, ELECTRICAL RATING 100 TO 110VAC, OPERATOR MOMENTARY, CONTACT ARRANGEMENT 1NO, COLOR GREEN, MOUNT PANEL, SPECIAL FEATURES INCANDESCENT LAMP, RESISTING SULFURATION GAS | CAT | EA |  |  |  |  | syaiful | R13 | 2021-07-15 15:25:23 | 2021-11-15 14:55:17
9903017274 | R1265 | LIGHT,INDICATING | 0000 | TMP | TMP | GEN | TMP | LIGHT,INDICATING: | LIGHT: INDICATING, TYPE DOME, PILOT LED, VOLTAGE 200 TO 220VAC, COLOR RED, MOUNT PANEL, CONNECTION SCREW, SPECIAL FEATURES WITH TRANSFORMER AR9T511-M, RESISTING SULFURATION GAS | CAT | EA |  |  |  |  | syaiful | R11 | 2021-07-15 15:25:23 | 2021-11-22 19:00:20
9903017275 | R1265 | LIGHT,INDICATING | 0000 | TMP | TMP | GEN | TMP | LIGHT,INDICATING: | LIGHT: INDICATING, TYPE DOME, PILOT LED, VOLTAGE 200 TO 220VAC, COLOR YELLOW, MOUNT PANEL, CONNECTION SCREW, SPECIAL FEATURES WITH TRANSFORMER AR9T511-M, RESISTING SULFURATION GAS | CAT | EA |  |  |  |  | syaiful | R11 | 2021-07-15 15:25:23 | 2021-11-22 19:03:39
9903017276 | R0293 | BREAKER,CIRCUIT | 0000 | Stock | K67 | GEN | TMP | BREAKER: MCCB;3P;30A;220-690V;125KA;100F | BREAKER: CIRCUIT, TYPE MOULDED CASE (MCCB), VOLTAGE 220 TO 690VAC, POLE 3 POLE, AMPERAGE 30A, INTERRUPT CAPACITY 125KA, FREQUENCY 50/60HZ, CIRCUIT PROTECTION TYPE LINE CIRCUIT PROTECTION, TERMINAL DATA SCREW CLAMP, FRAME 100AF, STANDARDS IEC 60947-2 | QA | EA |  |  |  |  | syaiful | R09 | 2021-07-15 15:25:23 | 2021-12-12 16:47:34
9903017277 | R0293 | BREAKER,CIRCUIT | 0000 | Stock | K67 | GEN | TMP | BREAKER: MCCB;2P;5A;500V;5KA | BREAKER: CIRCUIT, TYPE MOULDED CASE (MCCB), VOLTAGE 500VAC, POLE 2 POLE, AMPERAGE 5A, INTERRUPT CAPACITY 5KA, FREQUENCY 50/60HZ, CIRCUIT PROTECTION TYPE MOTOR CIRCUIT PROTECTION, TERMINAL DATA SCREW CLAMP, STANDARDS IEC/EN 60947-2 | QA1 | EA |  |  |  |  | dzikri | R09 | 2021-07-15 15:25:23 | 2021-11-11 13:40:33
9903017278 | R0573 | CONTACTOR,MOTOR | 0000 | TMP | TMP | GEN | TMP | CONTACTOR: 100/110V;22A;200-440V;11KW;3P | CONTACTOR: MOTOR, TYPE MAGNETIC, NON-REVERSING, NEMA/IEC IEC 60947-4-1, LINE VOLTAGE 200 TO 440VAC, COIL VOLTAGE 100/110VAC, AMPERAGE 22A, POLE 3, ENCLOSURE IP40, POWER RATING 5.5 TO 11KW, CONTACT DATA 1NO/1NC, MOUNTING DATA DIN RAIL | QA1 | EA |  |  |  |  | dzikri | R07 | 2021-07-15 15:25:23 | 2021-09-07 00:17:10
9903017279 | R1703 | RELAY,OVERLOAD | 0000 | Stock | K67 | GEN | TMP | RELAY,O/L: THERMAL;16-22A;440V;1NO-1NC | RELAY: OVERLOAD, TYPE THERMAL, CONTACT RATING 16 TO 22A, CONTACT ARRANGEMENT 1NO-1NC, ACTION 3P, RESET MANUAL, COIL VOLTAGE 380 TO 440VAC, TERMINAL SCREW, MOUNT DIRECT, STANDARDS EN/IEC 60947-4-1 | QA1 | EA |  |  |  |  | dzikri | R07 | 2021-07-15 15:25:23 | 2021-10-24 15:01:38
9903017280 | R2087 | SWITCH,SELECTOR | 0000 | TMP | TMP | GEN | TMP | SWITCH,SELECTOR: | SWITCH: SELECTOR, DESIGNATION NON-ILLUMINATED, OPERATOR SPRING RETURN, CONTACT ARRANGEMENT 2NO-2NC, POSITION 3, OPERATED KNOB, SPECIAL FEATURES RESISTING SULFURATION GAS, BLACK COLOR | CAT | EA |  |  |  |  | syaiful | R13 | 2021-07-15 15:25:23 | 2021-11-15 15:06:28
9903017281 | R2087 | SWITCH,SELECTOR | 0000 | TMP | TMP | GEN | TMP | SWITCH,SELECTOR: | SWITCH: SELECTOR, DESIGNATION NON-ILLUMINATED, OPERATOR MAINTAINED, CONTACT ARRANGEMENT 1NO-1NC, POSITION 2, OPERATED KNOB, SPECIAL FEATURES RESISTING SULFURATION GAS, BLACK COLOR | CAT | EA |  |  |  |  | syaiful | R13 | 2021-07-15 15:25:23 | 2021-11-15 15:44:16
9903017282 | R0293 | BREAKER,CIRCUIT | 0000 | Stock | K67 | GEN | TMP | BREAKER: MCCB;3P;15A;220-690V;125KA;100F | BREAKER: CIRCUIT, TYPE MOULDED CASE (MCCB), VOLTAGE 220 TO 690VAC, POLE 3 POLE, AMPERAGE 15A, INTERRUPT CAPACITY 125KA, FREQUENCY 50/60HZ, CIRCUIT PROTECTION TYPE LINE CIRCUIT PROTECTION, TERMINAL DATA SCREW CLAMP, FRAME 100AF, STANDARDS IEC 60947-2 | QA | EA |  |  |  |  | syaiful | R09 | 2021-07-15 15:25:23 | 2021-12-12 16:47:52
9903017283 | R0573 | CONTACTOR,MOTOR | 0000 | TMP | TMP | GEN | TMP | CONTACTOR: 100/110V;11A;200-440V;2.5-4KW | CONTACTOR: MOTOR, TYPE MAGNETIC, NON-REVERSING, NEMA/IEC IEC 60947-4-1, LINE VOLTAGE 200 TO 440VAC, COIL VOLTAGE 100/110VAC, AMPERAGE 11A, POLE 3, ENCLOSURE IP40, POWER RATING 2.5 TO 4KW, CONTACT DATA 1NO/1NC, MOUNTING DATA DIN RAIL | QA1 | EA |  |  |  |  | dzikri | R07 | 2021-07-15 15:25:23 | 2021-09-07 00:43:54
9903017284 | R0223 | BLOCK,CONTACT | 0000 | TMP | TMP | GEN | TMP | BLOCK,CONTACT: AUX;10A;2NC;2P | BLOCK: CONTACT, TYPE AUXILIARY, ELECTRICAL RATING 600VAC, AMPERAGE 10A, TERMINAL SCREW, CONTACT ARRANGEMENT 2NC, POLE 2, USAGE DESIGN CONTACTOR | CAT | EA |  |  |  |  | aa52LvePHS | R14 | 2021-07-15 15:25:23 | 2021-12-03 08:57:40
9903017285 | R1703 | RELAY,OVERLOAD | 0000 | Stock | K67 | GEN | TMP | RELAY,O/L: THERMAL;7-11A;440V;1NO-1NC;3P | RELAY: OVERLOAD, TYPE THERMAL, CONTACT RATING 7 TO 11A, CONTACT ARRANGEMENT 1NO-1NC, ACTION 3P, RESET MANUAL, COIL VOLTAGE 380 TO 440VAC, TERMINAL SCREW, MOUNT DIRECT, STANDARDS EN/IEC 60947-4-1 | QA1 | EA |  |  |  |  | dzikri | R07 | 2021-07-15 15:25:23 | 2021-10-26 16:06:14
9903017286 | R1703 | RELAY,OVERLOAD | 0000 | Stock | K67 | GEN | TMP | RELAY,O/L: THERMAL;2.8-4.2A;440V;1NO-1NC | RELAY: OVERLOAD, TYPE THERMAL, CONTACT RATING 2.8 TO 4.2A, CONTACT ARRANGEMENT 1NO-1NC, ACTION 3P, RESET MANUAL, COIL VOLTAGE 380 TO 440VAC, TERMINAL SCREW, MOUNT DIRECT, STANDARDS EN/IEC 60947-4-1 | QA1 | EA |  |  |  |  | dzikri | R07 | 2021-07-15 15:25:23 | 2021-10-26 16:08:09
9903017287 | R1363 | MOTOR | 0000 | TMP | TMP | GEN | TMP | MOTOR: | MOTOR: TYPE AEFPHE SF 1.15, POWER 0.75HP/0.55 KW, SPEED 910RPM, ELECTRICAL RATING 380-415V, FRAME 90L, SPECIAL FEATURES 50HZ, POLE 6, EQUIPMENT SERIAL NUMBER 070743, MANUFACTURER TECO ELEC. & MACH. PTE.LTD | CAT | EA |  |  |  |  | bSXVchTrki | R15 | 2021-07-15 15:25:23 | 2021-12-08 17:23:30
9903017288 | R0544 | COMPRESSOR | 0000 | TMP | TMP | GEN | TMP | COMPRESSOR: | COMPRESSOR: RANGE 380-400V , SPECIAL FEATURES THERMAL PROTECTED, 3-50HZ, EQUIPMENT SERIAL NUMBER TE251161961, MANUFACTURER DANFOSS COMERCIAL, MANUFACTURER REFERENCE SM161T4VC | CAT | EA |  |  |  |  | bSXVchTrki | R15 | 2021-07-15 15:25:23 | 2021-12-08 07:06:43
9903017289 |  |  |  | Stock | K85 | GEN |  |  |  | RAW | EA |  |  |  |  | admin |  | 2021-07-15 15:25:23 | 2021-07-15 15:25:23
9903017290 |  |  |  | Stock | K85 | GEN |  |  |  | RAW | EA |  |  |  |  | admin |  | 2021-07-15 15:25:23 | 2021-07-15 15:25:23
9903017291 | R0293 | BREAKER,CIRCUIT | 0000 | Stock | K67 | GEN | TMP | BREAKER: MCCB;2P;5A;220-440V;2.5KA;32AF | BREAKER: CIRCUIT, TYPE MOULDED CASE (MCCB), VOLTAGE 220 TO 440VAC, POLE 2 POLE, AMPERAGE 5A, INTERRUPT CAPACITY 2.5KA, FREQUENCY 50/60HZ, CIRCUIT PROTECTION TYPE LINE CIRCUIT PROTECTION, TERMINAL DATA SCREW CLAMP, FRAME 32AF, STANDARDS IEC 60947-2 | QA | EA |  |  |  |  | syaiful | R09 | 2021-07-15 15:25:23 | 2021-12-12 16:59:35
9903017292 | R1265 | LIGHT,INDICATING | 0000 | TMP | TMP | GEN | TMP | LIGHT,INDICATING: | LIGHT: INDICATING, TYPE DOME, PILOT LED, VOLTAGE 200 TO 220VAC, COLOR BLUE, MOUNT PANEL, CONNECTION SCREW, SPECIAL FEATURES WITH TRANSFORMER AR9T511-M, RESISTING SULFURATION GAS | CAT | EA |  |  |  |  | syaiful | R11 | 2021-07-15 15:25:23 | 2021-11-22 18:59:29
9903017293 | R1703 | RELAY,OVERLOAD | 0000 | Stock | K67 | GEN | TMP | RELAY,O/L: | RELAY: OVERLOAD, TYPE THERMAL, OVERLOAD, CONTACT RATING 10 A, TR-ON/3, Z90, 2.8-4.2A, TR13 D | CAT | EA |  |  |  |  | qeXzd9NC4t |  | 2021-07-15 15:25:23 | 2021-12-10 14:53:53
9903017294 | R0293 | BREAKER,CIRCUIT | 0000 | Stock | K67 | GEN | TMP | BREAKER: MCCB;3P;30A;400-415V;10KA | BREAKER: CIRCUIT, TYPE MOULDED CASE (MCCB), VOLTAGE 400 TO 415VAC, POLE 3 POLE, AMPERAGE 30A, INTERRUPT CAPACITY 10KA, FREQUENCY 50/60HZ, CIRCUIT PROTECTION TYPE OVERLOAD PROTECTION, TERMINAL DATA SCREW CLAMP, STANDARDS IEC 60947-2 | QA | EA |  |  |  |  | syaiful | R09 | 2021-07-15 15:25:23 | 2021-12-12 16:42:13
9903017296 | R1702 | RELAY | 0000 | TMP | TMP | GEN | TMP | RELAY: AUX | RELAY: TYPE AUXILIARY, CONTACT RATING 10 A, AC 15, SZ-A02, SPECIAL FEATURES IEC. 60947 | CAT | EA |  |  |  |  | OK8cGFT5ze | R14 | 2021-07-15 15:25:23 | 2021-12-08 04:28:13
9903017298 | R1703 | RELAY,OVERLOAD | 0000 | Stock | K67 | GEN | TMP | RELAY,O/L: THERMAL;16-22A;440V;1NO-1NC | RELAY: OVERLOAD, TYPE THERMAL, CONTACT RATING 16 TO 22A, CONTACT ARRANGEMENT 1NO-1NC, RESET MANUAL, COIL VOLTAGE 380 TO 440VAC, TERMINAL SCREW, MOUNT DIRECT, STANDARDS EN/IEC 60947-4-1 | QA1 | EA |  |  |  |  | dzikri | R07 | 2021-07-15 15:25:23 | 2021-10-24 15:08:34
9903017300 | R1703 | RELAY,OVERLOAD | 0000 | Stock | K67 | GEN | TMP | RELAY,O/L: THERMAL;53-80A;440V;1NO-1NC | RELAY: OVERLOAD, TYPE THERMAL, CONTACT RATING 53 TO 80A, CONTACT ARRANGEMENT 1NO-1NC, ACTION 3P, RESET MANUAL, COIL VOLTAGE 380 TO 440VAC, TERMINAL SCREW, MOUNT DIRECT, STANDARDS EN/IEC 60947-4-1 | QA1 | EA |  |  |  |  | dzikri | R07 | 2021-07-15 15:25:23 | 2021-10-26 16:12:29
9903017321 | R1201 | KIT | 0000 | TMP | TMP | GEN | TMP | KIT: REPAIR;DR-55-SP60-D;2085005 | KIT: TYPE REPAIR, CONTAINS A 55 DIAPHRAGM 1093469, CONTAINS B 1EA O-RING 1115725, CONTAINS C 1EA BEARING 1051666, CONTAINS D 2EA GASKET 1110889, EQUIPMENT NAME PNEUMATIC ACTUATOR, EQUIPMENT TYPE/MODEL DR-55-SP60-D, MANUFACTURER DEZURIK, MANUFACTURER REFERENCE 2085005 | QA1 | SET |  |  |  |  | syaiful | R07 | 2021-07-15 15:25:23 | 2021-09-13 22:26:29
9903017322 | R1201 | KIT | 0000 | TMP | TMP | GEN | TMP | KIT: REPAIR;DR-85-SP60-R;2048604 | KIT: TYPE REPAIR, CONTAINS A 85 DIAPHRAGM 1093470, CONTAINS B O-RING 1115725, CONTAINS C BEARING 1051666, EQUIPMENT NAME PNEUMATIC ACTUATOR, EQUIPMENT TYPE/MODEL DR-85-SP60-R, MANUFACTURER DEZURIK, MANUFACTURER REFERENCE 2048604 | QA1 | SET |  |  |  |  | syaiful | R07 | 2021-07-15 15:25:23 | 2021-09-13 22:27:16
9903017323 | R1201 | KIT | 0000 | TMP | TMP | GEN | TMP | KIT: REPAIR;DR-145A-SP60-R;2085006 | KIT: TYPE REPAIR, CONTAINS A 145 DIAPHRAGM 1179432, CONTAINS B GASKET 1036629, CONTAINS C WASHER 1249575, CONTAINS D GASKET 1250027, CONTAINS E SEAL 1004994, EQUIPMENT NAME PNEUMATIC ACTUATOR, EQUIPMENT TYPE/MODEL DR-145A-SP60-R, MANUFACTURER DEZURIK, MANUFACTURER REFERENCE 2085006 | QA1 | SET |  |  |  |  | syaiful | R07 | 2021-07-15 15:25:23 | 2021-09-13 22:28:20
9903017324 | R1201 | KIT | 0000 | TMP | TMP | GEN | TMP | KIT: REPAIR;DR-40A-SP60-R;2062562 | KIT: TYPE REPAIR, CONTAINS A 40 DIAPHRAGM 1179431, CONTAINS B O-RING 1115725, CONTAINS C BEARING 1117666, CONTAINS D GASKET 1115423, EQUIPMENT NAME PNEUMATIC ACTUATOR, EQUIPMENT TYPE/MODEL DR-40A-SP60-R, MANUFACTURER DEZURIK, MANUFACTURER REFERENCE 2062562 | QA1 | SET |  |  |  |  | syaiful | R07 | 2021-07-15 15:25:23 | 2021-09-13 22:28:56
9903017325 | R1201 | KIT | 0000 | TMP | TMP | GEN | TMP | KIT: REPAIR;PNEUM ACTUATOR;2048577 | KIT: TYPE REPAIR, CONTAINS A 55 DIAPHRAGM 1093469, CONTAINS B 1EA O-RING 1115725, CONTAINS C 1EA BEARING 1051666, CONTAINS D 2EA GASKET 1110889, EQUIPMENT NAME PNEUMATIC ACTUATOR, EQUIPMENT TYPE/MODEL DR-55-SP60-R, MANUFACTURER DEZURIK, MANUFACTURER REFERENCE 2048577 | QA1 | SET |  |  |  |  | syaiful | R07 | 2021-07-15 15:25:23 | 2021-09-13 22:30:42
9903017326 | R1201 | KIT | 0000 | TMP | TMP | GEN | TMP | KIT: REPAIR;DR-55-SP60-R;2048577 | KIT: TYPE REPAIR, CONTAINS A 55 DIAPHRAGM 1093469, CONTAINS B 1EA O-RING 1115725, CONTAINS C 1EA BEARING 1051666, CONTAINS D 2EA GASKET 1110889, EQUIPMENT NAME PNEUMATIC ACTUATOR, EQUIPMENT TYPE/MODEL DR-55-SP60-R, MANUFACTURER DEZURIK, MANUFACTURER REFERENCE 2048577 | QA1 | SET |  |  |  |  | syaiful | R07 | 2021-07-15 15:25:23 | 2021-09-13 22:30:49
9903017327 | R1201 | KIT | 0000 | TMP | TMP | GEN | TMP | KIT: REPAIR;DR-145A-SP60-R;2085006 | KIT: TYPE REPAIR, CONTAINS A 145 DIAPHRAGM 1179432, CONTAINS B GASKET 1036629, CONTAINS C WASHER 1249575, CONTAINS D GASKET 1250027, CONTAINS E SEAL 1004994, EQUIPMENT NAME PNEUMATIC ACTUATOR, EQUIPMENT TYPE/MODEL DR-145A-SP60-R, MANUFACTURER DEZURIK, MANUFACTURER REFERENCE 2085006 | QA1 | SET |  |  |  |  | syaiful | R07 | 2021-07-15 15:25:23 | 2021-09-13 22:30:55
9903017328 | R0293 | BREAKER,CIRCUIT | 0000 | Stock | K67 | GEN | TMP | BREAKER: MCCB;3P;150A;220-690V;125KA | BREAKER: CIRCUIT, TYPE MOULDED CASE (MCCB), VOLTAGE 220 TO 690VAC, POLE 3 POLE, AMPERAGE 150A, INTERRUPT CAPACITY 125KA, FREQUENCY 50/60HZ, CIRCUIT PROTECTION TYPE LINE CIRCUIT PROTECTION, TERMINAL DATA SCREW CLAMP, FRAME 225AF, STANDARDS IEC 60947-2 | QA | EA |  |  |  |  | syaiful | R09 | 2021-07-15 15:25:23 | 2021-12-12 16:51:27
9903017329 | R0293 | BREAKER,CIRCUIT | 0000 | Stock | K67 | GEN | TMP | BREAKER: MCCB;3P;125A;220-690V;125KA | BREAKER: CIRCUIT, TYPE MOULDED CASE (MCCB), VOLTAGE 220 TO 690VAC, POLE 3 POLE, AMPERAGE 125A, INTERRUPT CAPACITY 125KA, FREQUENCY 50/60HZ, CIRCUIT PROTECTION TYPE LINE CIRCUIT PROTECTION, TERMINAL DATA SCREW CLAMP, FRAME 225AF, STANDARDS IEC 60947-2 | QA | EA |  |  |  |  | syaiful | R09 | 2021-07-15 15:25:23 | 2021-12-12 16:52:48
9903017330 | R0293 | BREAKER,CIRCUIT | 0000 | Stock | K67 | GEN | TMP | BREAKER: MCCB;3P;100A;220-690V;125KA | BREAKER: CIRCUIT, TYPE MOULDED CASE (MCCB), VOLTAGE 220 TO 690VAC, POLE 3 POLE, AMPERAGE 100A, INTERRUPT CAPACITY 125KA, FREQUENCY 50/60HZ, CIRCUIT PROTECTION TYPE LINE CIRCUIT PROTECTION, TERMINAL DATA SCREW CLAMP, FRAME 100AF, STANDARDS IEC 60947-2 | QA | EA |  |  |  |  | syaiful | R09 | 2021-07-15 15:25:23 | 2021-12-12 16:53:45
9903017331 | R0293 | BREAKER,CIRCUIT | 0000 | Stock | K67 | GEN | TMP | BREAKER: MCCB;3P;30A;220-690V;125KA;50AF | BREAKER: CIRCUIT, TYPE MOULDED CASE (MCCB), VOLTAGE 220 TO 690VAC, POLE 3 POLE, AMPERAGE 30A, INTERRUPT CAPACITY 125KA, FREQUENCY 50/60HZ, CIRCUIT PROTECTION TYPE LINE CIRCUIT PROTECTION, TERMINAL DATA SCREW CLAMP, FRAME 50AF, STANDARDS IEC 60947-2 | QA | EA |  |  |  |  | syaiful | R09 | 2021-07-15 15:25:23 | 2021-12-12 16:47:34
9903017332 | R0293 | BREAKER,CIRCUIT | 0000 | Stock | K67 | GEN | TMP | BREAKER: MCCB;3P;15A;220-690V;125KA;50AF | BREAKER: CIRCUIT, TYPE MOULDED CASE (MCCB), VOLTAGE 220 TO 690VAC, POLE 3 POLE, AMPERAGE 15A, INTERRUPT CAPACITY 125KA, FREQUENCY 50/60HZ, CIRCUIT PROTECTION TYPE LINE CIRCUIT PROTECTION, TERMINAL DATA SCREW CLAMP, FRAME 50AF, STANDARDS IEC 60947-2 | QA | EA |  |  |  |  | syaiful | R09 | 2021-07-15 15:25:23 | 2021-12-12 16:47:52
9903017333 | R0573 | CONTACTOR,MOTOR | 0000 | TMP | TMP | GEN | TMP | CONTACTOR: 110/380V;65A;200-440V;30KW;4P | CONTACTOR: MOTOR, TYPE MAGNETIC, NON-REVERSING, NEMA/IEC IEC 60947-4-1, LINE VOLTAGE 200 TO 440VAC, COIL VOLTAGE 110/380VAC, AMPERAGE 65A, POLE 4, ENCLOSURE IP40, POWER RATING 18.5 TO 30KW, CONTACT DATA 2NO/2NC, MOUNTING DATA DIN RAIL | QA1 | EA |  |  |  |  | dzikri | R07 | 2021-07-15 15:25:23 | 2021-09-07 00:49:14
9903017334 | R0573 | CONTACTOR,MOTOR | 0000 | TMP | TMP | GEN | TMP | CONTACTOR: 100/110V;50A;200-440V;15-22KW | CONTACTOR: MOTOR, TYPE MAGNETIC, NON-REVERSING, NEMA/IEC IEC 60947-4-1, LINE VOLTAGE 200 TO 440VAC, COIL VOLTAGE 100/110VAC, AMPERAGE 50A, POLE 4, ENCLOSURE IP40, POWER RATING 15 TO 22KW, CONTACT DATA 2NO/2NC, MOUNTING DATA DIN RAIL | QA1 | EA |  |  |  |  | dzikri | R07 | 2021-07-15 15:25:23 | 2021-09-07 02:14:34
9903017335 | R0573 | CONTACTOR,MOTOR | 0000 | TMP | TMP | GEN | TMP | CONTACTOR: 100/110V;22A;200-440V;11KW;3P | CONTACTOR: MOTOR, TYPE MAGNETIC, NON-REVERSING, NEMA/IEC IEC 60947-4-1, LINE VOLTAGE 200 TO 440VAC, COIL VOLTAGE 100/110VAC, AMPERAGE 22A, POLE 3, ENCLOSURE IP40, POWER RATING 5.5 TO 11KW, CONTACT DATA 1NO/1NC, MOUNTING DATA DIN RAIL | QA1 | EA |  |  |  |  | dzikri | R07 | 2021-07-15 15:25:23 | 2021-09-07 02:16:01
9903017336 | R2085 | SWITCH,PUSHBUTTON | 0000 | TMP | TMP | GEN | TMP | SWITCH,PUSHBUTTON: | SWITCH: PUSHBUTTON, DESIGNATION ILLUMINATED, STYLE EXTENDED ROUND HEAD, ELECTRICAL RATING 100 TO 110VAC, OPERATOR MOMENTARY, CONTACT ARRANGEMENT 1NO, COLOR RED, MOUNT PANEL, SPECIAL FEATURES INCANDESCENT LAMP, RESISTING SULFURATION GAS | CAT | EA |  |  |  |  | syaiful | R13 | 2021-07-15 15:25:23 | 2021-11-15 15:47:44
9903017342 |  |  |  | Stock | K58 | GEN |  |  |  | RAW | PC |  |  |  |  | admin |  | 2021-07-15 15:25:23 | 2021-07-15 15:25:23
9903017367 |  |  |  | Stock | K77 | GEN |  |  |  | RAW | EA |  |  |  |  | admin |  | 2021-07-15 15:25:23 | 2021-07-15 15:25:23
9903017368 |  |  |  | Stock | K77 | GEN |  |  |  | RAW | EA |  |  |  |  | admin |  | 2021-07-15 15:25:23 | 2021-07-15 15:25:23
9903017375 |  |  |  | Stock | K59 | GEN |  |  |  | RAW | BX |  |  |  |  | admin |  | 2021-07-15 15:25:23 | 2021-07-15 15:25:23
9903017376 |  |  |  | Stock | K59 | GEN |  |  |  | RAW | BX |  |  |  |  | admin |  | 2021-07-15 15:25:23 | 2021-07-15 15:25:23
9903017377 | R1334 | MEMBRANE,FILTER | 0000 | TMP | TMP | GEN | TMP | MEMBRANE,FILTER: | MEMBRANE: FILTER, TYPE MILLIPORE, SIZE 25MM, SPECIAL FEATURES 100/PACK | CAT | PAC |  |  |  |  | ZgH3cidbSh |  | 2021-07-15 15:25:23 | 2021-12-10 10:39:41
9903017379 |  |  |  | Stock | K96 | GEN |  |  |  | RAW | BX |  |  |  |  | admin |  | 2021-07-15 15:25:23 | 2021-07-15 15:25:23
9903017403 | R1325 | MATERIAL | 0000 | TMP | TMP | GEN | TMP | MATERIAL: GASKET;1220X1220X0.5MM;PTFE | MATERIAL: TYPE GASKET, COMPOSITION FILLED PTFE, SIZE 1220MM W X 1220MM LG X 0.5MM THK, SPECIAL FEATURES CONFORM TO AMS 3667/ASTM D3294 | QA | SH |  |  |  |  | bursah | R10 | 2021-07-15 15:25:23 | 2021-11-25 15:02:41
9903017404 | R1325 | MATERIAL | 0000 | TMP | TMP | GEN | TMP | MATERIAL: GASKET;1220X1220X1MM;PTFE | MATERIAL: TYPE GASKET, COMPOSITION FILLED PTFE, SIZE 1220MM W X 1220MM LG X 1MM THK, SPECIAL FEATURES CONFORM TO AMS 3667/ASTM D3294 | QA | SH |  |  |  |  | bursah | R10 | 2021-07-15 15:25:23 | 2021-11-25 15:01:59
9903017405 | R1325 | MATERIAL | 0000 | TMP | TMP | GEN | TMP | MATERIAL: GASKET;1220X1220X1.5MM;PTFE | MATERIAL: TYPE GASKET, COMPOSITION FILLED PTFE, SIZE 1220MM W X 1220MM LG X 1.5MM THK, SPECIAL FEATURES CONFORM TO AMS 3667/ASTM D3294 | QA | SH |  |  |  |  | bursah | R10 | 2021-07-15 15:25:23 | 2021-11-25 15:02:16
9903017406 | R1325 | MATERIAL | 0000 | TMP | TMP | GEN | TMP | MATERIAL: GASKET;1220X1220X3MM;PTFE | MATERIAL: TYPE GASKET, COMPOSITION FILLED PTFE, SIZE 1220MM W X 1220MM LG X 3MM THK, SPECIAL FEATURES CONFORM TO AMS 3667/ASTM D3294 | QA | SH |  |  |  |  | bursah | R10 | 2021-07-15 15:25:23 | 2021-11-25 15:01:46
9903017407 | R1325 | MATERIAL | 0000 | TMP | TMP | GEN | TMP | MATERIAL: GASKET;1220X1220X5MM;PTFE | MATERIAL: TYPE GASKET, COMPOSITION FILLED PTFE, SIZE 1220MM W X 1220MM LG X 5MM THK, SPECIAL FEATURES CONFORM TO AMS 3667/ASTM D3294 | QA | SH |  |  |  |  | bursah | R10 | 2021-07-15 15:25:23 | 2021-11-25 15:00:54
9903017408 | R1325 | MATERIAL | 0000 | TMP | TMP | GEN | TMP | MATERIAL: GASKET;1220X6000X3MM;PTFE | MATERIAL: TYPE GASKET, COMPOSITION FILLED PTFE, SIZE 1220MM W X 6000MM LG X 3MM THK, SPECIAL FEATURES CONFORM TO AMS 3667/ASTM D3294 | QA | SH |  |  |  |  | bursah | R10 | 2021-07-15 15:25:23 | 2021-11-25 15:01:27
9903017421 | R0949 | GASKET SET | 0000 | TMP | TMP | GEN | TMP | GASKET SET: | GASKET SET: TYPE BONNET, NUMBER OF PIECES 3, EQUIPMENT NAME HYDRAULIC VALVE ACTUATOR CONTROLS | CAT | EA |  |  |  |  | bursah | R12 | 2021-07-15 15:25:23 | 2021-09-06 00:05:43
9903017422 | R1455 | PACKING | 0000 | TMP | TMP | GEN | TMP | PACKING: | PACKING: TYPE STEAM, SPECIAL FEATURES PART FOR HYDRAULIC VALVE ACTUATOR CONTROLS | CAT | SET |  |  |  |  | bSXVchTrki | R14 | 2021-07-15 15:25:23 | 2021-12-07 23:22:29
9903017423 | R2082 | SWITCH,LIMIT | 0000 | TMP | TMP | GEN | TMP | SWITCH,LIMIT: | SWITCH: LIMIT, ENCLOSURE IP 66/ NEMA 4X, SPECIAL FEATURES TYPE: ND9100/ 109, USAGE DESIGN HYDRAULIC VALVE ACTUATOR CONTROLS | CAT | EA |  |  |  |  | 8r6B1NWKgK | R15 | 2021-07-15 15:25:23 | 2021-12-08 15:04:14
9903017424 | R2282 | VALVE,SOLENOID | 0000 | TMP | TMP | GEN | TMP | VALVE,SOLENOID: | VALVE: SOLENOID, SPECIAL FEATURES FOR HYDRAULIC VALVE ACTUATOR CONTROLS, 120160, 110/50, MX 109, KIT NO. 314393-J | CAT | EA |  |  |  |  | ZgH3cidbSh | R14 | 2021-07-15 15:25:23 | 2021-12-08 01:05:06
9903017425 | R1698 | REGULATOR,FILTER | 0000 | TMP | TMP | GEN | TMP | REGULATOR,FILTER: | REGULATOR: FILTER, USAGE DESIGN HYDRAULIC VALVE ACTUATOR CONTROLS | CAT | EA |  |  |  |  | akmal | R14 | 2021-07-15 15:25:23 | 2021-12-07 13:28:09
9903017426 | R2082 | SWITCH,LIMIT | 0000 | TMP | TMP | GEN | TMP | SWITCH,LIMIT: | SWITCH: LIMIT, ELECTRICAL RATING 0.2 TO 0.3A, 120VAC, 24VDC, ACTION SPDT, SPECIAL FEATURES C/W TRANSMITER 4 TO 20MA, 10 TO 40VDC, USAGE DESIGN HYDRAULIC VAL VE ACTUATOR CONTROLS | CAT | EA |  |  |  |  | akmal | R15 | 2021-07-15 15:25:23 | 2021-12-08 13:10:23
9903017427 | R0517 | COIL,ELECTRICAL | 0000 | Stock | TMP | GEN | TMP | COIL: | COIL: ELECTRICAL, SPECIAL FEATURES SOLENOID VALVE, HYDRAULIC VALVE ACTUATOR CONTROLS, MANUFACTURER WOMACK MACHINE, MANUFACTURER REFERENCE 6302024 | CAT | EA |  |  |  |  | syaiful | R12 | 2021-07-15 15:25:23 | 2021-11-25 10:32:21
9903017428 | R0517 | COIL,ELECTRICAL | 0000 | Stock | TMP | GEN | TMP | COIL: | COIL: ELECTRICAL, FUNCTION SOLENOID, SV38, SPECIAL FEATURES FOR HYDRAULIC VALVE ACTUATOR CONTROLS, MANUFACTURER WOMACK MACHINE SUPPLY, MANUFACTURER REFERENCE - | CAT | EA |  |  |  |  | bursah |  | 2021-07-15 15:25:23 | 2021-12-11 21:47:11
9903017429 | R1702 | RELAY | 0000 | TMP | TMP | GEN | TMP | RELAY: | RELAY: TYPE SMART, SPECIAL FEATURES 12/24 VDC, INPUT: 8XDC, OUTPUT: 4X RELAY/10A, EQUIPMENT TYPE/MODEL FL1D-H12RCE, MANUFACTURER IDEC | CAT | EA |  |  |  |  | bSXVchTrki | R15 | 2021-07-15 15:25:23 | 2021-12-08 07:10:57
9903017430 | R1596 | POWER SUPPLY | 0000 | TMP | TMP | GEN | TMP | POWER SUPPLY: | POWER SUPPLY: TYPE SWITCHING, INPUT RATING 100-240VAC, OUTPUT VOLTAGE 24VDC, SPECIAL FEATURES RATED CAPACITY 75 WATT, DIN RAIL MOUNT, USAGE DESIGN HYDRAULIC VALVE ACTUATOR CONTROLS | CAT | EA |  |  |  |  | bursah | R12 | 2021-07-15 15:25:23 | 2021-11-23 14:10:29
9903017431 | R1352 | MODULE | 0000 | Stock | K60 | GEN | TMP | MODULE: ANALOG I/P | MODULE: TYPE ANALOG INPUT, INPUT 0 TO 10V/0 TO 20MA, POWER SOURCE 12/24VDC, USAGE DESIGN HYDRAULIC VALVE ACTUATOR | CAT | EA |  |  |  |  | syaiful |  | 2021-07-15 15:25:23 | 2021-12-14 14:10:00
9903017432 | R2268 | VALVE | 0000 | TMP | TMP | GEN | TMP | VALVE: | VALVE: TYPE POSITIONER, DESIGN RATING 10-30 VDC, CONNECTION 4-20MA, SPECIAL FEATURES HYDRAUL IC VALVE ACTUATOR CONTROLS | CAT | EA |  |  |  |  | OK8cGFT5ze | R14 | 2021-07-15 15:25:23 | 2021-12-08 04:14:49
9903017433 | R1476 | PANEL | 0000 | TMP | TMP | GEN | TMP | PANEL: | PANEL: TYPE HEATER, SPECIAL FEATURES SK 311000, PART FOR HYDRAULIC VALVE ACTUATOR CONTROLS, NR 131289, 50 W, 50/60 HZ/ DC, 110-240 VAC, MANUFACTURER RITTAL GMBH & CO | CAT | EA |  |  |  |  | bSXVchTrki | R14 | 2021-07-15 15:25:23 | 2021-12-07 20:02:24
9903017434 | R2144 | THERMOSTAT | 0000 | TMP | TMP | GEN | TMP | THERMOSTAT: | THERMOSTAT: TYPE HEATER, RANGE 0 TO 60 DEG C, SPECIAL FEATURES +60, 38 PA, USAGE DESIGN HYDRAULIC VALVE ACTUATOR CONTROLS | CAT | EA |  |  |  |  | ZgH3cidbSh | R14 | 2021-07-15 15:25:23 | 2021-12-07 19:34:44
9903017435 | R0384 | CAPSULE | 0000 | TMP | TMP | GEN | TMP | CAPSULE: | CAPSULE: TYPE VAPOR CORROSION INHIBITOR, MATERIAL PE, SPECIAL FEATURES PROTECTION 1 FEET AND 1 YEAR, USAGE DESIGN HYDRAULIC VALVE ACTUATOR CONTROLS | CAT | EA |  |  |  |  | akmal | R13 | 2021-07-15 15:25:23 | 2021-11-25 11:31:32
9903017436 | R0879 | FILTER,OIL | 0000 | TMP | TMP | GEN | TMP | FILTER,OIL: HYD;123X169MM;1-1/2-16;23U | FILTER: OIL, SIZE 123MM OD X 169MM LG, ELEMENT MATERIAL CELLULOSE, FILTERING RETENTION 23UM, HOUSING MATERIAL METAL, TYPE HYDRAULIC, SPIN-ON, CONNECTION 1-1/2 IN-16 UN | CAT | PC |  |  |  |  | dzikri | R11 | 2021-07-15 15:25:23 | 2021-11-21 19:53:10
9903017437 | R0879 | FILTER,OIL | 0000 | TMP | TMP | GEN | TMP | FILTER,OIL: HYD-CR;SYN | FILTER: OIL, SIZE 26MM ID X 46MM OD X 113MM LG, ELEMENT MATERIAL SYNTHETIC, FILTERING RETENTION 7UM, HOUSING MATERIAL METAL, TYPE HYDRAULIC, CARTRIDGE | CAT | EA |  |  |  |  | dzikri | R11 | 2021-07-15 15:25:23 | 2021-11-21 19:52:01
9903017438 | R0879 | FILTER,OIL | 0000 | TMP | TMP | GEN | TMP | FILTER,OIL: SPIN;93X136MM;1-12UN;CL;23U | FILTER: OIL, SIZE 93MM OD X 136MM LG, ELEMENT MATERIAL CELLULOSE, FILTERING RETENTION 23UM, HOUSING MATERIAL METAL, TYPE SPIN-ON, CONNECTION 1 IN-12 UN | CAT | EA |  |  |  |  | dzikri | R11 | 2021-07-15 15:25:23 | 2021-11-21 19:59:05
9903017439 | R0936 | FUSE | 0000 | TMP | TMP | GEN | TMP | FUSE: FAST ACT;1A;600V;200KA;CERAMIC;CC | FUSE: TYPE FAST ACTING, AMPERAGE 1A, VOLTAGE 600VAC, CONNECTION FERRULE, CARTRIDGE CERAMIC, SHAPE TUBULAR | QA | EA |  |  |  |  | syaiful | R07 | 2021-07-15 15:25:23 | 2021-12-11 20:21:06
9903017440 | R0936 | FUSE | 0000 | TMP | TMP | GEN | TMP | FUSE: 6A;250V;10KA;CERAMIC;FERR | FUSE: AMPERAGE 6A, VOLTAGE 250VAC, INTERRUPTING RATING 10KA, CONNECTION FERRULE, CARTRIDGE CERAMIC, SHAPE TUBULAR | CAT | EA |  |  |  |  | syaiful | R11 | 2021-07-15 15:25:23 | 2021-09-02 23:18:27
9903017441 | R1596 | POWER SUPPLY | 0000 | TMP | TMP | GEN | TMP | POWER SUPPLY: | POWER SUPPLY: INPUT RATING 220/240VAC, 50/60Hz, OUTPUT VOLTAGE 5.1/24VDC, OUTPUT AMPERAGE 7.8/1.7A | CAT | EA |  |  |  |  | syaiful |  | 2021-07-15 15:25:23 | 2021-12-14 10:18:53
9903017443 | R1260 | LIGHT | 0000 | TMP | TMP | GEN | TMP | LIGHT: | LIGHT: TYPE INDICATING, MANUFACTURER G.E, MANUFACTURER REFERENCE 0116B6708 | CAT | PC |  |  |  |  | bSXVchTrki | R14 | 2021-07-15 15:25:23 | 2021-12-07 18:21:27
9903017444 | R2316 | WATTMETER | 0000 | TMP | TMP | GEN | TMP | WATTMETER: | WATTMETER: STYLE DIGITAL MULTIFUNCTION ELLECTRICITY | CAT | UN |  |  |  |  | dzikri |  | 2021-07-15 15:25:23 | 2021-12-14 16:28:58
9903017445 | R1715 | RESISTOR | 0000 | TMP | TMP | GEN | TMP | RESISTOR: | RESISTOR: TYPE POWER, MANUFACTURER G.E, MANUFACTURER REFERENCE DS9033A2K4 | CAT | PC |  |  |  |  | bSXVchTrki | R14 | 2021-07-15 15:25:23 | 2021-12-07 18:24:14
9903017446 |  |  |  | Stock | K59 | GEN |  |  |  | RAW | PC |  |  |  |  | admin |  | 2021-07-15 15:25:23 | 2021-07-15 15:25:23
9903017485 | R0486 | CLEANER | 0000 | TMP | TMP | GEN | TMP | CLEANER: | CLEANER: TYPE DRAIN, SPECIAL FEATURES K40GPF | CAT | UN |  |  |  |  | OK8cGFT5ze |  | 2021-07-15 15:25:23 | 2021-12-09 10:54:33
9903017486 | R1807 | SCREEN | 0000 | TMP | TMP | GEN | TMP | SCREEN: | SCREEN: TYPE PROJECTOR, SIZE 3 M X 4 M, SPECIAL FEATURES ELECTRIC | CAT | UN |  |  |  |  | bSXVchTrki |  | 2021-07-15 15:25:23 | 2021-12-13 02:14:24
9903017501 |  |  |  | Stock | K70 | GEN |  |  |  | RAW | UN |  |  |  |  | admin |  | 2021-07-15 15:25:23 | 2021-07-15 15:25:23
9903017546 | R2074 | SWITCH | 0000 | TMP | TMP | GEN | TMP | SWITCH: | SWITCH: TYPE ULTRASONIC, SPECIAL FEATURES MODEL 701-K4-U-P9-C-TTYY | CAT | PC |  |  |  |  | OK8cGFT5ze | R14 | 2021-07-15 15:25:23 | 2021-12-08 04:40:11
9903017547 | R1841 | SENSOR | 0000 | TMP | TMP | GEN | TMP | SENSOR: | SENSOR: TYPE ULTRASONIC, ADDITIONAL EQUIPMENT DATA 117 IN LG 316SS, FLANGE RF 2 IN ANSI 150 | CAT | PC |  |  |  |  | dadan | R15 | 2021-07-15 15:25:23 | 2021-12-07 00:27:22
9903017548 | R2074 | SWITCH | 0000 | TMP | TMP | GEN | TMP | SWITCH: | SWITCH: TYPE LEVEL, SPECIAL FEATURES MAGNETROL MODEL T62-2H3A-HM7 | CAT | PC |  |  |  |  | OK8cGFT5ze | R14 | 2021-07-15 15:25:23 | 2021-12-08 04:45:52
9903017549 | R2081 | SWITCH,LEVEL | 0000 | TMP | TMP | GEN | TMP | SWITCH,LEVEL: | SWITCH: LEVEL, ELECTRICAL RATING 240VAC, 24VDC, ACTION DPDT, STYLE DISPLACER, ENCLOSURE IP66 | CAT | PC |  |  |  |  | bursah | R15 | 2021-07-15 15:25:23 | 2021-12-08 14:44:44
9903017564 | R0293 | BREAKER,CIRCUIT | 0000 | Stock | K67 | GEN | TMP | BREAKER: MCCB;3P;100A;400-415V;80KA | BREAKER: CIRCUIT, TYPE MOULDED CASE (MCCB), VOLTAGE 400 TO 415VAC, POLE 3 POLE, AMPERAGE 100A, INTERRUPT CAPACITY 80KA, FREQUENCY 50/60HZ, CIRCUIT PROTECTION TYPE MOTOR CIRCUIT PROTECTION, TERMINAL DATA SCREW CLAMP, STANDARDS IEC/EN 60947-2, SPECIAL FEATURES THERMAL MAGNETIC TRIP FD160 | QA | PC |  |  |  |  | syaiful | R09 | 2021-07-15 15:25:23 | 2021-12-12 16:53:45
9903017565 | R0293 | BREAKER,CIRCUIT | 0000 | Stock | K67 | GEN | TMP | BREAKER: MCCB;3P;630A;400-415V;80KA | BREAKER: CIRCUIT, TYPE MOULDED CASE (MCCB), VOLTAGE 400 TO 415VAC, POLE 3 POLE, AMPERAGE 630A, INTERRUPT CAPACITY 80KA, FREQUENCY 50/60HZ, TERMINAL DATA SCREW CLAMP, STANDARDS IEC/EN 60947-2, SPECIAL FEATURES C/W MAGNETIC PROTECTION (IM) 3 20-500A FGTAA3N0500, C/W SHUNT TRIP COIL 110-130VAC/VDC, 50/60 HZ FASHTJ | QA | PC |  |  |  |  | syaiful | R09 | 2021-07-15 15:25:23 | 2021-12-12 16:46:26
9903017566 | R0573 | CONTACTOR,MOTOR | 0000 | TMP | TMP | GEN | TMP | CONTACTOR: 110/125V;95A;380-415V;45-50KW | CONTACTOR: MOTOR, TYPE MAGNETIC, NON-REVERSING, NEMA/IEC IEC 60947-4-1, LINE VOLTAGE 380 TO 415VAC, COIL VOLTAGE 110/125VAC, AMPERAGE 95A, POLE 3, ENCLOSURE IP20, POWER RATING 45 TO 50KW, MOUNTING DATA DIN RAIL | QA1 | EA |  |  |  |  | dzikri | R07 | 2021-07-15 15:25:23 | 2021-09-12 22:57:11
9903017567 | R0573 | CONTACTOR,MOTOR | 0000 | TMP | TMP | GEN | TMP | CONTACTOR: 110/127V;500A;380-415V;3P | CONTACTOR: MOTOR, TYPE MAGNETIC, NON-REVERSING, NEMA/IEC IEC 60947-4-1, LINE VOLTAGE 380 TO 415VAC, COIL VOLTAGE 110/127VAC, AMPERAGE 500A, POLE 3, ENCLOSURE IP20, POWER RATING 220 TO 230KW, CONTACT DATA 1NO/1NC, MOUNTING DATA DIN RAIL | QA1 | EA |  |  |  |  | dzikri | R07 | 2021-07-15 15:25:23 | 2021-09-13 15:11:06
9903017568 | R2085 | SWITCH,PUSHBUTTON | 0000 | TMP | TMP | GEN | TMP | SWITCH,PUSHBUTTON: | SWITCH: PUSHBUTTON, DESIGNATION NON-ILLUMINATED, STYLE FLUSH BUTTON, COLOR RED, ENCLOSURE IP66, SPECIAL FEATURES C/W CONTACT BLOCK, METAL CONSTRUCTION, 22.5MM DIA | CAT | EA |  |  |  |  | syaiful | R13 | 2021-07-15 15:25:23 | 2021-11-24 13:21:43
9903017569 | R2085 | SWITCH,PUSHBUTTON | 0000 | TMP | TMP | GEN | TMP | SWITCH,PUSHBUTTON: | SWITCH: PUSHBUTTON, DESIGNATION NON-ILLUMINATED, STYLE FLUSH BUTTON, COLOR GREEN, ENCLOSURE IP66, SPECIAL FEATURES C/W CONTACT BLOCK, METAL CONSTRUCTION, 22.5MM DIA | CAT | EA |  |  |  |  | syaiful | R13 | 2021-07-15 15:25:23 | 2021-11-24 11:31:40
9903017570 | R2298 | VOLTMETER | 0000 | TMP | TMP | GEN | TMP | VOLTMETER: | VOLTMETER: STYLE HAND-HELD, READOUT 24VDC, MANUFACTURER CROMPTON, MANUFACTURER REFERENCE 24402VGPSWFC7VR | CAT | EA |  |  |  |  | bursah | R15 | 2021-07-15 15:25:23 | 2021-12-08 15:03:48
9903017571 | R1265 | LIGHT,INDICATING | 0000 | TMP | TMP | GEN | TMP | LIGHT,INDICATING: | LIGHT: INDICATING, TYPE PILOT, COLOR GREEN, MOUNT DIRECT, CONNECTION SCREW, SPECIAL FEATURES ROUND METAL, DIFFUSER | CAT | EA |  |  |  |  | syaiful | R13 | 2021-07-15 15:25:23 | 2021-11-22 13:38:23
9903017572 | R1265 | LIGHT,INDICATING | 0000 | TMP | TMP | GEN | TMP | LIGHT,INDICATING: | LIGHT: INDICATING, TYPE PILOT, COLOR YELLOW, MOUNT DIRECT, CONNECTION SCREW, SPECIAL FEATURES ROUND METAL, DIFFUSER | CAT | EA |  |  |  |  | akmal | R13 | 2021-07-15 15:25:23 | 2021-11-29 20:12:24
9903017573 | R1265 | LIGHT,INDICATING | 0000 | TMP | TMP | GEN | TMP | LIGHT,INDICATING: | LIGHT: INDICATING, TYPE PILOT, COLOR RED, MOUNT DIRECT, CONNECTION SCREW, SPECIAL FEATURES ROUND METAL, DIFFUSER | CAT | EA |  |  |  |  | syaiful | R13 | 2021-07-15 15:25:23 | 2021-11-22 13:39:14
9903017574 | R1352 | MODULE | 0000 | Stock | K60 | GEN | TMP | MODULE: | MODULE: TYPE LED, SPECIAL FEATURES FOR LAMP INDICATOR PILOT GREEN COLOR, MANUFACTURER ALLEN BRADLEY, MANUFACTURER REFERENCE 800F-MN5G | CAT | EA |  |  |  |  | bSXVchTrki | R14 | 2021-07-15 15:25:23 | 2021-12-07 23:25:28
9903017575 | R0223 | BLOCK,CONTACT | 0000 | TMP | TMP | GEN | TMP | BLOCK,CONTACT: | BLOCK: CONTACT, TYPE LED, LAMP INDICATOR PILOT, SPECIAL FEATURES WITH LATCH, SERIES A, TX, MANUFACTURER ALLEN BRADLY, MANUFACTURER REFERENCE 800F-MN5R | CAT | EA |  |  |  |  | syaiful | R15 | 2021-07-15 15:25:23 | 2021-12-06 22:09:00
9903017576 | R2074 | SWITCH | 0000 | TMP | TMP | GEN | TMP | SWITCH: | SWITCH: TYPE CONTACTOR, VOLTAGE 300VAC, AMPERAGE 20A, SPECIAL FEATURES EN: 60947, VDE 0660, SIS.U.33109/001, RID 332 | CAT | EA |  |  |  |  | ZgH3cidbSh | R14 | 2021-07-15 15:25:23 | 2021-12-08 01:00:40
9903017577 | R2085 | SWITCH,PUSHBUTTON | 0000 | TMP | TMP | GEN | TMP | SWITCH,PUSHBUTTON: | SWITCH: PUSHBUTTON, COLOR BLUE, MANUFACTURER ALLEN BRADLEY, MANUFACTURER REFERENCE 800FM-F6, FAC7R | CAT | EA |  |  |  |  | bSXVchTrki |  | 2021-07-15 15:25:23 | 2021-12-13 02:18:06
9903017578 | R2085 | SWITCH,PUSHBUTTON | 0000 | TMP | TMP | GEN | TMP | SWITCH,PUSHBUTTON: | SWITCH: PUSHBUTTON, DESIGNATION NON-ILLUMINATED, STYLE PILOT LIGHT OPERATORS, COLOR RED, SPECIAL FEATURES C/W CONTACT BLOCK 800F-X10 | CAT | EA |  |  |  |  | syaiful | R13 | 2021-07-15 15:25:23 | 2021-11-17 17:12:41
9903017579 | R0936 | FUSE | 0000 | TMP | TMP | GEN | TMP | FUSE: 2A;500V;100KA;CERAMIC;CLIP;CYL | FUSE: AMPERAGE 2A, VOLTAGE 500VAC, INTERRUPTING RATING 100KA, CONNECTION CLIP-IN, CARTRIDGE CERAMIC, SIZE 10MM DIA X 38MM LG, SHAPE CYLINDRICAL, STANDARDS IEC 60269-1 | CAT | EA |  |  |  |  | syaiful | R11 | 2021-07-15 15:25:23 | 2021-09-03 15:22:38
9903017580 | R1082 | HOLDER,FUSE | 0000 | TMP | TMP | GEN | TMP | HOLDER,FUSE: CERAMIC | HOLDER: FUSE, FUSE STYLE FERRULE, AMPERAGE 32A, VOLTAGE 500V, FUSE SIZE 10MM DIA X 38MM LG, MOUNT PANEL, MATERIAL CERAMIC | CAT | EA |  |  |  |  | bursah | R12 | 2021-07-15 15:25:23 | 2021-11-25 15:49:41
9903017581 | R1265 | LIGHT,INDICATING | 0000 | TMP | TMP | GEN | TMP | LIGHT,INDICATING: | LIGHT: INDICATING, TYPE PILOT LED, VOLTAGE 120VAC, COLOR AMBER, MOUNT PANEL, CONNECTION SCREW, SPECIAL FEATURES FULL VOLTAGE | CAT | EA |  |  |  |  | syaiful | R11 | 2021-07-15 15:25:23 | 2021-11-22 18:45:54
9903017582 | R0075 | ARRESTER,ELECTRICAL | 0000 | TMP | TMP | GEN | TMP | ARRESTER,ELEC: | ARRESTER: ELECTRICAL, TYPE SURGE, CLASS DISTRIBUTION, VOLTAGE 6KV | CAT | EA |  |  |  |  | akmal | R11 | 2021-07-15 15:25:23 | 2021-11-29 10:22:47
9903017583 | R2192 | TRANSFORMER,INSTRUMENT | 0000 | TMP | TMP | GEN | TMP | TRANSFORMER: CT;200/5A;1.2KV;10VA/10P10 | TRANSFORMER: INSTRUMENT, TYPE CURRENT, CURRENT RATIO 200/5A, VOLTAGE 0.72/1.2KV, LOCATION INDOOR, OUTPUT RATING 10VA CLASS 10P10 | QA | EA |  |  |  |  | akmal | R10 | 2021-07-15 15:25:23 | 2021-11-22 11:01:02
9903017584 | R1702 | RELAY | 0000 | TMP | TMP | GEN | TMP | RELAY: AUX | RELAY: TYPE AUXILIARY, CONTACT RATING F-110, 110 VOLT, SPECIAL FEATURES APPLIANCE RATED 10 A, 250 VAC | CAT | EA |  |  |  |  | OK8cGFT5ze | R14 | 2021-07-15 15:25:23 | 2021-12-08 04:26:55
9903017585 | R1702 | RELAY | 0000 | TMP | TMP | GEN | TMP | RELAY: | RELAY: TYPE 784XDXC, COIL VOLTAGE 120 VAC, ENCLOSURE AUXILIARY. 50/ 60 HZ. COMPLETED WITH SOCKET RELAY 70-784D-1 | CAT | EA |  |  |  |  | qeXzd9NC4t | R14 | 2021-07-15 15:25:23 | 2021-12-07 23:16:34
9903017586 | R1715 | RESISTOR | 0000 | TMP | TMP | GEN | TMP | RESISTOR: | RESISTOR: TYPE ADJUSTABLE, RESISTANCE 0 TO 820 OHM, WATTAGE 225 WATT, SPECIAL FEATURES HEI 045 1, AST-75, USAGE DESIGN ENERGY METER | CAT | EA |  |  |  |  | ZgH3cidbSh | R14 | 2021-07-15 15:25:23 | 2021-12-08 00:01:46
9903017589 | R1363 | MOTOR | 0000 | TMP | TMP | GEN | TMP | MOTOR: | MOTOR: TYPE DRIVE , SPECIAL FEATURES (M) FOR VCB, MANUFACTURER REFERENCE HVX12-25-12-E | CAT | EA |  |  |  |  | bSXVchTrki | R15 | 2021-07-15 15:25:23 | 2021-12-08 17:25:27
9903017590 | R1975 | SPOUT | 0000 | TMP | TMP | GEN | TMP | SPOUT: | SPOUT: EQUIPMENT NAME VACUUM CIRCUIT BREAKER, MANUFACTURER REFERENCE HVX12-25-12-E | CAT | EA |  |  |  |  | syaiful | R15 | 2021-07-15 15:25:23 | 2021-12-07 01:49:43
9903017591 | R1850 | SHAFT | 0000 | TMP | TMP | GEN | TMP | SHAFT: | SHAFT: TYPE DRIVE, FOR TUBE & FLANGE, MATERIAL CARBON FIBER, EQUIPMENT NAME COOLING TOWER, EQUIPMENT TYPE/MODEL 400 SERIES, MANUFACTURER MARLEY, MANUFACTURER REFERENCE - | CAT | EA |  |  |  |  | bursah | R15 | 2021-07-15 15:25:23 | 2021-12-07 01:39:23
9903017606 | R0838 | EXTINGUISHER | 0000 | Stock | K96 | GEN | TMP | EXTINGUISHER: FIRE;DRY;10LB;ABC;SP;W/BKT | EXTINGUISHER: USE FIRE, TYPE DRY CHEMICAL, CAPACITY 10 LB, RATING ABC, STYLE HANDHELD, WORKING SYSTEM STORED PRESSURE, STANDARDS NFPA/UL LISTED, DOT, USCG APPROVED, SPECIAL FEATURES C/W BRACKET | QA | UN |  |  |  |  | jayadi | R12 | 2021-07-15 15:25:23 | 2021-09-26 22:20:49
9903017607 | R0838 | EXTINGUISHER | 0000 | Stock | K96 | GEN | TMP | EXTINGUISHER: FIRE;DRY;10LB;ABC;SP;W/BOX | EXTINGUISHER: USE FIRE, TYPE DRY CHEMICAL, CAPACITY 10 LB, RATING ABC, STYLE HANDHELD, WORKING SYSTEM STORED PRESSURE, STANDARDS NFPA/UL LISTED, DOT, USCG APPROVED, SPECIAL FEATURES C/W BOX | QA | UN |  |  |  |  | jayadi | R12 | 2021-07-15 15:25:23 | 2021-09-26 22:23:10
9903017608 | R0838 | EXTINGUISHER | 0000 | Stock | K96 | GEN | TMP | EXTINGUISHER: FIRE;DRY;20LB;ABC;SP;W/BKT | EXTINGUISHER: USE FIRE, TYPE DRY CHEMICAL, CAPACITY 20 LB, RATING ABC, STYLE HANDHELD, WORKING SYSTEM STORED PRESSURE, STANDARDS NFPA/UL LISTED, DOT, USCG APPROVED, SPECIAL FEATURES C/W BRACKET | QA | UN |  |  |  |  | jayadi | R12 | 2021-07-15 15:25:23 | 2021-09-26 22:32:28
9903017609 | R0838 | EXTINGUISHER | 0000 | Stock | K96 | GEN | TMP | EXTINGUISHER: FIRE;DRY;20LB;ABC;SP;W/BOX | EXTINGUISHER: USE FIRE, TYPE DRY CHEMICAL, CAPACITY 20 LB, RATING ABC, STYLE HANDHELD, WORKING SYSTEM STORED PRESSURE, STANDARDS NFPA/UL LISTED, DOT, USCG APPROVED, SPECIAL FEATURES C/W BOX | QA | UN |  |  |  |  | jayadi | R12 | 2021-07-15 15:25:23 | 2021-09-26 22:33:47
9903017610 | 42700 | EXTINGUISHER,FIRE | 4210 | Stock | TMP | GEN | TMP | EXTINGUISHER,FIRE: | EXTINGUISHER: FIRE, | CAT | UN |  |  |  |  | bSXVchTrki |  | 2021-07-15 15:25:23 | 2021-12-11 23:11:08
9903017611 | R0838 | EXTINGUISHER | 0000 | Stock | K96 | GEN | TMP | EXTINGUISHER: FIRE;DRY;150LB;ABC;SP;WHL | EXTINGUISHER: USE FIRE, TYPE DRY CHEMICAL, CAPACITY 150 LB, RATING ABC, STYLE WHEELED, WORKING SYSTEM STORED PRESSURE, STANDARDS NFPA/UL LISTED, DOT, USCG APPROVED | QA | UN |  |  |  |  | jayadi | R12 | 2021-07-15 15:25:23 | 2021-09-26 23:14:30
9903017612 |  |  |  | Stock | K96 | GEN |  |  |  | RAW | UN |  |  |  |  | admin |  | 2021-07-15 15:25:23 | 2021-07-15 15:25:23
9903017613 | R0698 | DETECTOR | 0000 | TMP | TMP | GEN | TMP | DETECTOR: | DETECTOR: TYPE DUAL SENSOR SMOKE ALARM, RATING 40 TO 100 DEG F, SPECIAL FEATURES BATTREY BACK UP P12000, MANUFACTURER REFERENCE KIDDE-442006 | CAT | EA |  |  |  |  | bursah | R13 | 2021-07-15 15:25:23 | 2021-11-29 13:46:14
9903017614 | R0698 | DETECTOR | 0000 | TMP | TMP | GEN | TMP | DETECTOR: | DETECTOR: TYPE HEAT, SPECIAL FEATURES HD135F, FHA, UL, NFPA, 0.75 LBS | CAT | SET |  |  |  |  | bSXVchTrki | R14 | 2021-07-15 15:25:23 | 2021-12-07 23:29:02
9903017615 | R0510 | COAT | 0000 | TMP | TMP | GEN | TMP | COAT: | COAT: | CAT | EA |  |  |  |  | bSXVchTrki |  | 2021-07-15 15:25:23 | 2021-12-11 23:07:40
9903017616 | R0991 | GLOVES | 0000 | Stock | K96 | GEN | TMP | GLOVES: FIRE FIGHTER 521L | GLOVES: TYPE FIRE FIGHTER 521L, SPECIAL FEATURES NFPA 1971-2000 | QA1 | PAA |  |  |  |  | akmal | R12 | 2021-07-15 15:25:23 | 2021-12-01 17:01:35
9903017617 |  |  |  | Stock | K96 | GEN |  |  |  | RAW | PAA |  |  |  |  | admin |  | 2021-07-15 15:25:23 | 2021-07-15 15:25:23
9903017618 | R1071 | HELMET | 0000 | Stock | K96 | GEN | TMP | HELMET: FIREMANS | HELMET: TYPE FIREMANS, COLOR RED , SPECIAL FEATURES FX/PX SERIES, NFPA 1971 COMPOSITE | CAT | EA |  |  |  |  | bSXVchTrki |  | 2021-07-15 15:25:23 | 2021-12-11 23:08:32
9903017619 |  |  |  | Stock | K96 | GEN |  |  |  | RAW | DR |  |  |  |  | admin |  | 2021-07-15 15:25:23 | 2021-07-15 15:25:23
9903017620 |  |  |  | Stock | K96 | GEN |  |  |  | RAW | EA |  |  |  |  | admin |  | 2021-07-15 15:25:23 | 2021-07-15 15:25:23
9903017621 | R2292 | VEST | 0000 | Stock | K96 | GEN | TMP | VEST: VERSATILE RESCUE;ALL SZ;RED;USCG V | VEST: TYPE VERSATILE RESCUE, SIZE ALL SIZE, COLOR RED, STANDARDS USCG APPROVED TYPE V PFD, SPECIAL FEATURES 22.5 LBS OF BUOYANCY | QA | EA |  |  |  |  | jayadi |  | 2021-07-15 15:25:23 | 2021-09-26 14:43:12
9903017625 | R1892 | SIGN | 0000 | TMP | TMP | GEN | TMP | SIGN: | SIGN: TYPE SAFETY, DESIGNATION FIRE EXTINGUISHER, SIZE 14 IN X 15 IN, SPECIAL FEATURES GLOW IN THE DARK | CAT | EA |  |  |  |  | ZgH3cidbSh | R14 | 2021-07-15 15:25:23 | 2021-12-08 00:09:10
9903017635 | R1225 | LAMP | 0000 | TMP | TMP | GEN | TMP | LAMP: | LAMP: TYPE PROJECTOR | CAT | EA |  |  |  |  | akmal |  | 2021-07-15 15:25:23 | 2021-12-11 21:56:48
9903017638 | R0704 | DEVICE | 0000 | TMP | TMP | GEN | TMP | DEVICE: | DEVICE: TYPE RELIEF PRESSURE, SPECIAL FEATURES XTRA PROTECTION RELIEF DEVICE, XPRD00-00034665,, FLUID TYPE MINERAL, SHIELD STYLE 8 IN DIA INCLUDE A SWITCH | CAT | SET |  |  |  |  | OK8cGFT5ze | R14 | 2021-07-15 15:25:23 | 2021-12-08 04:48:02
9903017639 | R0704 | DEVICE | 0000 | TMP | TMP | GEN | TMP | DEVICE: | DEVICE: TYPE RELIEF PRESSURE, SPECIAL FEATURES XTRA PROTECTION RELIEF DEVICE, XPRD00-00034666, OPERATING PRESSURE 8 PSI-0.55 BAR, FLUID TYPE MINERAL SHIELD STYLE 8 IN DIA INCLUDE A SWTICH | CAT | SET |  |  |  |  | OK8cGFT5ze | R14 | 2021-07-15 15:25:23 | 2021-12-08 04:48:25
9903017651 | 37840 | GASKET,SPIRAL WOUND | 5330 | Stock | K85 | GEN | TMP | GASKET,SW: IOR;48IN;150;GR;316/316/CS;A | GASKET: SPIRAL WOUND, PIPE SIZE 48 IN, PRESSURE RATING 150 PSI, INNER RING MATERIAL STAINLESS STEEL 316, OUTER RING MATERIAL CARBON STEEL, FILLER MATERIAL GRAPHITE, WINDING MATERIAL STAINLESS STEEL 316, STYLE INNER AND OUTER RING, SHAPE ROUND, INDUSTRY STANDARD ASME B16.20, SPECIAL FEATURES FOR FLANGE ASME B16.47 SERIES A | QA | EA |  |  |  |  | syaiful | R02 | 2021-07-17 03:48:52 | 2021-07-19 13:18:49
9903017676 | R1595 | POWDER | 0000 | TMP | TMP | GEN | TMP | POWDER: | POWDER: TYPE FORM, CONTAINER 25 KG/ BAG, SPECIAL FEATURES GREY | CAT | BAG |  |  |  |  | qeXzd9NC4t |  | 2021-07-15 15:25:23 | 2021-12-09 11:33:42
9903017688 | R0442 | CHEMICAL | 0000 | Stock | K89 | GEN | TMP | CHEMICAL: | CHEMICAL: TYPE BONDING AGENT, CONTAINER 20 LT, COMPOSITION ACRYLIC EMULSION, APPLICATION FOR WATER BASED CONCRETE BONDING AGENT AND CEMENT MODIFIER, SPECIAL FEATURES FOSROC | CAT | CAN |  |  |  |  | dadan | R15 | 2021-07-15 15:25:23 | 2021-12-08 15:57:37
9903017689 |  |  |  | Stock | K89 | GEN |  |  |  | RAW | CAN |  |  |  |  | admin |  | 2021-07-15 15:25:23 | 2021-07-15 15:25:23
9903017690 | R1595 | POWDER | 0000 | TMP | TMP | GEN | TMP | POWDER: | POWDER: TYPE FORM, CONTAINER 20 KG/ BAG, SPECIAL FEATURES GREY, SHELF LIFE INCREASE STRENGTH OF CONCRETE ADVANTAGE, 3 YEARS IF STORED IN DRY COND, 0.6 KG/LTR SPECIFIC GRAVITY | CAT | BAG |  |  |  |  | qeXzd9NC4t |  | 2021-07-15 15:25:23 | 2021-12-09 11:39:53
9903017704 | R1535 | PIPE,SPECIAL PURPOSE | 0000 | TMP | TMP | GEN | TMP | PIPE: | PIPE: SPECIAL PURPOSE, TYPE PERFORATED, SIZE 8 IN, LENGTH 50M/ROLL, ENDS PLAIN, MATERIAL HDPE | CAT | LE | NON FABRICATION | NON BOM | NON CRITICAL |  | bursah | R13 | 2021-07-15 15:25:23 | 2021-09-25 07:54:34
9903017705 | R1535 | PIPE,SPECIAL PURPOSE | 0000 | TMP | TMP | GEN | TMP | PIPE: | PIPE: SPECIAL PURPOSE, TYPE PERFORATED, SIZE 4 IN, LENGTH 50M/ROLL, ENDS PLAIN, MATERIAL HDPE | CAT | LE | NON FABRICATION | NON BOM | NON CRITICAL |  | bursah | R13 | 2021-07-15 15:25:23 | 2021-09-25 07:54:04
9903017723 |  |  |  | Stock | K74 | GEN |  |  |  | RAW | M |  |  |  |  | admin |  | 2021-07-15 15:25:23 | 2021-07-15 15:25:23
9903017731 | R1545 | PLATE | 0000 | TMP | TMP | GEN | TMP | PLATE: | PLATE: TYPE CHECKER, SIZE 6 MM x 1220 MM x 2440 MM, MATERIAL A240, GRADE 304SS | CAT | SH |  |  |  |  | OK8cGFT5ze |  | 2021-07-15 15:25:23 | 2021-12-12 20:11:03
9903017740 | R1805 | SCRAPER | 0000 | TMP | TMP | GEN | TMP | SCRAPER: | SCRAPER: TYPE PAINT, SIZE 1-1/2 IN, SPECIAL FEATURES WITH HANDLE, USAGE DESIGN BEST QUALITY | CAT | EA |  |  |  |  | OK8cGFT5ze | R14 | 2021-07-15 15:25:23 | 2021-12-07 23:08:47
9903017741 | R1325 | MATERIAL | 0000 | TMP | TMP | GEN | TMP | MATERIAL: GASKET;1270X1270X2MM;ARM-NBR | MATERIAL: TYPE GASKET, COMPOSITION ARAMID FIBER-NBR BINDER, SIZE 1270MM W X 1270MM LG X 2MM THK | QA | SH |  |  |  |  | bursah | R10 | 2021-07-15 15:25:23 | 2021-11-25 17:35:41
9903017742 | R1325 | MATERIAL | 0000 | TMP | TMP | GEN | TMP | MATERIAL: GASKET;1270X1270X3MM;ARM-NBR | MATERIAL: TYPE GASKET, COMPOSITION ARAMID FIBER-NBR BINDER, SIZE 1270MM W X 1270MM LG X 3MM THK | QA | SH |  |  |  |  | bursah | R10 | 2021-07-15 15:25:23 | 2021-11-25 17:36:07
9903017743 | R2059 | STUD BOLT | 0000 | TMP | TMP | GEN | TMP | STUD BOLT: | STUD BOLT: DIAMETER 1-3/4 IN, LENGTH 1321MM, THREADS 5 UNC, EQUIPMENT NAME HEAT EXCHANGER, EQUIPMENT TYPE/MODEL 06-T26-HP-109, MANUFACTURER TRANTER, MANUFACTURER REFERENCE DWG:D-4-76577, ORDER NO.76577 | CAT | EA |  |  |  |  | akmal |  | 2021-07-15 15:25:23 | 2021-09-05 16:26:45
9903017744 | R2059 | STUD BOLT | 0000 | TMP | TMP | GEN | TMP | STUD BOLT: | STUD BOLT: DIAMETER 1-3/4 IN, LENGTH 61MM, THREADS 5 UNC, EQUIPMENT NAME HEAT EXCHANGER, EQUIPMENT TYPE/MODEL 06-T26-HP-109, MANUFACTURER TRANTER, MANUFACTURER REFERENCE DWG:D-4-76577-POS 109, ORDER NO.76577 | CAT | EA |  |  |  |  | akmal | R13 | 2021-07-15 15:25:23 | 2021-09-05 16:27:11
9903017745 | R0946 | GASKET,HEAT EXCHANGER | 0000 | TMP | TMP | GEN | TMP | GASKET: | GASKET: HEAT EXCHANGER, MATERIAL EPDM, EQUIPMENT NAME HEAT EXCHANGER, EQUIPMENT TYPE/MODEL 06-T26-HP-109, ADDITIONAL EQUIPMENT DATA NO OF PLATE:109, MANUFACTURER TRANTER, MANUFACTURER REFERENCE DWG:D-4-76577, ORDER NO.76577 | CAT | EA |  |  |  |  | akmal | R13 | 2021-07-15 15:25:23 | 2021-09-05 23:27:20
9903017746 | 03798 | FLANGE,PIPE | 4730 | Stock | K76 | GEN | TMP | FLANGE: WN;RF;16IN;300PSI;A105;BLK | FLANGE: PIPE, SIZE 16 IN, RATING 300 PSI, FACE RAISED FACE, MATERIAL CARBON STEEL, TYPE WELD NECK, SPECIFICATION ASTM A105N, FINISH BLACK OXIDE, INDUSTRY STANDARD ASME B16.5, NUMBER OF HOLE 20, BOLT HOLE DIAMETER 35MM | QA | EA |  |  |  |  | dzikri | R02 | 2021-07-15 15:25:23 | 2021-07-17 23:25:06
9903017747 | 03798 | FLANGE,PIPE | 4730 | Stock | K76 | GEN | TMP | FLANGE: BLIND;RF;12IN;300PSI;A105;BLK | FLANGE: PIPE, SIZE 12 IN, RATING 300 PSI, FACE RAISED FACE, MATERIAL CARBON STEEL, TYPE BLIND, SPECIFICATION ASTM A105N, FINISH BLACK OXIDE, INDUSTRY STANDARD ASME B16.5, NUMBER OF HOLE 16, BOLT HOLE DIAMETER 32MM | QA | EA |  |  |  |  | jayadi | R02 | 2021-07-17 15:20:24 | 2021-09-13 18:42:01
9903017748 | 03798 | FLANGE,PIPE | 0000 | Stock | K76 | GEN | TMP | FLANGE: WN ORF;RF;16IN;300PSI;A105;BLK | FLANGE: PIPE, SIZE 16 IN, RATING 300 PSI, FACE RAISED FACE, MATERIAL CARBON STEEL, TYPE WELD NECK ORIFICE, SPECIFICATION ASTM A105, FINISH BLACK OXIDE, INDUSTRY STANDARD ASME B16.5 | QA | EA |  |  |  |  | jayadi | R13 | 2021-07-15 15:25:23 | 2021-11-30 21:05:41
9903017750 |  |  |  | Stock | K78 | GEN |  |  |  | RAW | SET |  |  |  |  | admin |  | 2021-07-15 15:25:23 | 2021-07-15 15:25:23
9903017781 | 5572A | PIPE,LINE | 4710 | TMP | TMP | GEN | TMP | PIPE,LINE: 10IN;6M;10K;PVC;AW | PIPE: LINE, SIZE 10 IN, RATING 10 KG/CM2, MATERIAL PVC, LENGTH 6M, ENDS SOLVENT CEMENT JOINT, INDUSTRY STANDARD CLASS AW | QA | JT |  |  |  |  | jayadi | R03 | 2021-07-15 15:25:23 | 2021-07-28 08:18:37
9903017785 | 08505 | REDUCER,PIPE | 4730 | TMP | TMP | GEN | TMP | REDUCER: CONC;6X4IN;10K;PVC;AW | REDUCER: PIPE, TYPE CONCENTRIC, SIZE 6 X 4 IN, CONNECTION SOLVENT CEMENT JOINT, RATING 10 KG/CM2, MATERIAL PVC, INDUSTRY STANDARD CLASS AW | QA | EA |  |  |  |  | syaiful | R03 | 2021-07-15 15:25:23 | 2021-07-21 21:18:23
9903017786 |  |  |  | Stock | K59 | GEN |  |  |  | RAW | EA |  |  |  |  | admin |  | 2021-07-15 15:25:23 | 2021-07-15 15:25:23
9903017787 |  |  |  | Stock | K62 | GEN |  |  |  | RAW | EA |  |  |  |  | admin |  | 2021-07-15 15:25:23 | 2021-07-15 15:25:23
9903017799 | 03798 | FLANGE,PIPE | 4730 | Stock | K76 | GEN | TMP | FLANGE: WN;RF;14IN;PN 10;A106-B;BLK | FLANGE: PIPE, SIZE 14 IN, RATING PN 10, FACE RAISED FACE, MATERIAL CARBON STEEL, TYPE WELD NECK, SPECIFICATION ASTM A106-B, FINISH BLACK OXIDE, INDUSTRY STANDARD DIN 2576, NUMBER OF HOLE 16, BOLT HOLE DIAMETER 20MM | QA | EA |  |  |  |  | akmal | R12 | 2021-07-15 15:25:23 | 2021-10-25 08:30:40
9903017801 | 03798 | FLANGE,PIPE | 4730 | Stock | K76 | GEN | TMP | FLANGE: WN;RF;12IN;PN 10;A106-B;BLK | FLANGE: PIPE, SIZE 12 IN, RATING PN 10, FACE RAISED FACE, MATERIAL CARBON STEEL, TYPE WELD NECK, SPECIFICATION ASTM A106-B, FINISH BLACK OXIDE, INDUSTRY STANDARD DIN 2576, NUMBER OF HOLE 12, BOLT HOLE DIAMETER 20MM | QA | EA |  |  |  |  | akmal | R12 | 2021-07-15 15:25:23 | 2021-10-25 08:31:25
9903017802 | 15951 | STUD-BOLT,ALL-THREAD | 5307 | Stock | K81 | GEN | TMP | STUDBOLT: M20-2.50 X 110MM;B7;BLK;NUT | STUD-BOLT: ALL-THREAD, DIAMETER M20, LENGTH 110MM, THREADS 2.5MM, MATERIAL ALLOY STEEL, SPECIFICATION ASTM A193, GRADE B7, FINISH BLACK OXIDE, ADDITIONAL ITEMS C/W 2 HEX NUT ASTM A194-2H | QA | EA |  |  |  |  | akmal | R01 | 2021-07-16 06:34:25 | 2021-07-17 20:05:47
9903017803 | 15951 | STUD-BOLT,ALL-THREAD | 5307 | Stock | K81 | GEN | TMP | STUDBOLT: M22-2.50 X 110MM;B7;BLK;NUT | STUD-BOLT: ALL-THREAD, DIAMETER M22, LENGTH 110MM, THREADS 2.5MM, MATERIAL ALLOY STEEL, SPECIFICATION ASTM A193, GRADE B7, FINISH BLACK OXIDE, ADDITIONAL ITEMS C/W 2 HEX NUT ASTM A194-2H | QA | EA |  |  |  |  | akmal | R01 | 2021-07-16 06:35:02 | 2021-07-17 20:06:18
9903017804 | R0945 | GASKET,FLANGE NON-SPIRAL | 5330 | Stock | K85 | GEN | TMP | GASKET,FLG: RF;12IN | GASKET: FLANGE NON-SPIRAL, TYPE RAISED FACE, PIPE SIZE 12 IN, PRESSURE RATING PN 10, MATERIAL VULCANISED NON ASBESTOS-STEEL RING INSERT, SPECIFICATION DIN 2690 | CAT | EA |  |  |  |  | bursah | R12 | 2021-07-15 15:25:23 | 2021-11-22 09:58:19
9903017805 | R0945 | GASKET,FLANGE NON-SPIRAL | 5330 | Stock | K85 | GEN | TMP | GASKET,FLG: RF;12IN | GASKET: FLANGE NON-SPIRAL, TYPE RAISED FACE, PIPE SIZE 12 IN, PRESSURE RATING PN 10, MATERIAL VULCANISED NON ASBESTOS-STEEL RING INSERT, SPECIFICATION DIN 2690 | CAT | EA |  |  |  |  | bursah | R12 | 2021-07-15 15:25:23 | 2021-11-22 09:58:46
9903017810 | R1702 | RELAY | 0000 | TMP | TMP | GEN | TMP | RELAY: | RELAY: TYPE PHASE SEQUENCE, SPECIAL FEATURES VASIMETER, ART NO.0028371 | CAT | EA |  |  |  |  | OK8cGFT5ze | R14 | 2021-07-15 15:25:23 | 2021-12-08 05:02:03
9903017875 | R1828 | SEAL,MECHANICAL | 0000 | Stock | K58 | GEN | TMP | SEAL,MECH: PUMP;CDKTV-1200;P4330 | SEAL: MECHANICAL, SPECIAL FEATURES C/W O-RING AND SEAL SLEEVE, EQUIPMENT NAME HOTWELL PUMP, EQUIPMENT TYPE/MODEL CDKTV-1200, ADDITIONAL EQUIPMENT DATA PRODUCT NO. AP321184, MANUFACTURER TORISHIMA, MANUFACTURER REFERENCE DWG:091011587-POS 4330 | QA | SET |  |  |  |  | syaiful | R09 | 2021-07-15 15:25:23 | 2021-11-11 10:16:34
9903017876 | R0244 | BOLT | 0000 | TMP | TMP | GEN | TMP | BOLT: | BOLT: HEAD HEXAGON, USAGE DESIGN MECHANICAL SEAL, EQUIPMENT NAME HOTWELL PUMP, EQUIPMENT TYPE/MODEL CDKTV-1200, ADDITIONAL EQUIPMENT DATA PRODUCT NO.AP321184, MANUFACTURER TORISHIMA, MANUFACTURER REFERENCE DWG:091011587 | CAT | SET |  |  |  |  | akmal | R12 | 2021-07-15 15:25:23 | 2021-10-07 23:25:25
9903017877 | R1828 | SEAL,MECHANICAL | 0000 | Stock | K58 | GEN | TMP | SEAL,MECH: PUMP;CDKTV-1200;P4330 | SEAL: MECHANICAL, SPECIAL FEATURES C/W O-RING AND SEAL SLEEVE, EQUIPMENT NAME HOTWELL PUMP, EQUIPMENT TYPE/MODEL CDKTV-1200, ADDITIONAL EQUIPMENT DATA PRODUCT NO. AP321184, MANUFACTURER TORISHIMA, MANUFACTURER REFERENCE DWG:091011587-POS 4330 | QA | SET |  |  |  |  | akmal | R09 | 2021-07-15 15:25:23 | 2021-11-11 10:16:10
9903017878 | R1443 | O-RING | 5331 | Stock | K85 | GEN | TMP | O-RING: HWP;CDKTV-1200;091011587-4120-1 | O-RING: MATERIAL SPECIAL RUBBER, EQUIPMENT NAME HOTWELL PUMP, EQUIPMENT TYPE/MODEL CDKTV-1200, ADDITIONAL EQUIPMENT DATA PRODUCT NO. AP321184, MANUFACTURER TORISHIMA, MANUFACTURER REFERENCE DWG:091011587-POS 4120-1 | QA | EA |  |  |  |  | akmal | R06 | 2021-07-15 15:25:23 | 2021-09-21 13:59:06
9903017879 | R1455 | PACKING | 0000 | TMP | TMP | GEN | TMP | PACKING: 6X3500MM;RBR;HWP | PACKING: TYPE STRING, MATERIAL SPECIAL RUBBER, SIZE 6 X 3500MM, EQUIPMENT NAME HOTWELL PUMP, EQUIPMENT TYPE/MODEL CDKTV-1200, ADDITIONAL EQUIPMENT DATA PRODUCT NO. AP321184, MANUFACTURER TORISHIMA, MANUFACTURER REFERENCE DWG:091011587-POS 4121.1 | QA | EA |  |  |  |  | akmal | R05 | 2021-07-15 15:25:23 | 2021-08-29 10:19:54
9903017880 | R1455 | PACKING | 0000 | TMP | TMP | GEN | TMP | PACKING: 5X1200MM;RBR;HWP | PACKING: TYPE STRING, MATERIAL SPECIAL RUBBER, SIZE 5MM T X 1200MM OD, EQUIPMENT NAME HOTWELL PUMP, EQUIPMENT TYPE/MODEL CDKTV-1200, ADDITIONAL EQUIPMENT DATA PRODUCT NO. AP321184, MANUFACTURER TORISHIMA, MANUFACTURER REFERENCE DWG:091011587-POS 4121.2 | QA | EA |  |  |  |  | akmal | R05 | 2021-07-15 15:25:23 | 2021-08-29 10:19:20
9903017881 | R1455 | PACKING | 0000 | TMP | TMP | GEN | TMP | PACKING: 4X4100MM;RBR;HWP | PACKING: TYPE STRING, MATERIAL SPECIAL RUBBER, SIZE 4MM T X 4100MM OD, EQUIPMENT NAME HOTWELL PUMP, EQUIPMENT TYPE/MODEL CDKTV-1200, ADDITIONAL EQUIPMENT DATA PRODUCT NO. AP321184, MANUFACTURER TORISHIMA, MANUFACTURER REFERENCE DWG:091011587-POS 4121.3 | QA | EA |  |  |  |  | akmal | R05 | 2021-07-15 15:25:23 | 2021-08-29 10:17:52
9903017882 | R1455 | PACKING | 0000 | TMP | TMP | GEN | TMP | PACKING: 8X9000MM;RBR;HWP | PACKING: TYPE STRING, MATERIAL SPECIAL RUBBER, SIZE 8MM T X 9000MM OD, EQUIPMENT NAME HOTWELL PUMP, EQUIPMENT TYPE/MODEL CDKTV-1200, ADDITIONAL EQUIPMENT DATA PRODUCT NO. AP321184, MANUFACTURER TORISHIMA, MANUFACTURER REFERENCE DWG:091011587-POS 4121.4 | QA | EA |  |  |  |  | akmal | R05 | 2021-07-15 15:25:23 | 2021-08-29 10:17:12
9903017883 | R1455 | PACKING | 0000 | TMP | TMP | GEN | TMP | PACKING: 8X8200MM;RBR;HWP | PACKING: TYPE STRING, MATERIAL SPECIAL RUBBER, SIZE 8MM T X 8200MM OD, EQUIPMENT NAME HOTWELL PUMP, EQUIPMENT TYPE/MODEL CDKTV-1200, ADDITIONAL EQUIPMENT DATA PRODUCT NO. AP321184, MANUFACTURER TORISHIMA, MANUFACTURER REFERENCE DWG:091011587-POS 4121.5 | QA | EA |  |  |  |  | akmal | R05 | 2021-07-15 15:25:23 | 2021-08-29 10:16:22
9903017884 | R1455 | PACKING | 0000 | TMP | TMP | GEN | TMP | PACKING: 6X1100MM;RBR;HWP | PACKING: TYPE STRING, MATERIAL SPECIAL RUBBER, SIZE 6 X 1100MM, EQUIPMENT NAME HOTWELL PUMP, EQUIPMENT TYPE/MODEL CDKTV-1200, ADDITIONAL EQUIPMENT DATA PRODUCT NO. AP321184, MANUFACTURER TORISHIMA, MANUFACTURER REFERENCE DWG:091011587-POS 4121.6 | QA | EA |  |  |  |  | akmal | R05 | 2021-07-15 15:25:23 | 2021-08-29 10:15:32
9903017885 | R0151 | BEARING | 0000 | TMP | TMP | GEN | TMP | BEARING: 210X225MM;HWP;CDKTV-1200;3700-1 | BEARING: SIZE 210MM ID X 225MM OD, MATERIAL CARBON STEEL, EQUIPMENT NAME HOTWELL PUMP, EQUIPMENT TYPE/MODEL CDKTV-1200, ADDITIONAL EQUIPMENT DATA PRODUCT NO. AP321184, MANUFACTURER TORISHIMA, MANUFACTURER REFERENCE DWG:091011587-POS 3700-1 | QA | SET |  |  |  |  | syaiful | R06 | 2021-07-15 15:25:23 | 2021-09-07 23:27:28
9903017886 | R0151 | BEARING | 0000 | TMP | TMP | GEN | TMP | BEARING: 305X360MM;HWP;CDKTV-1200;3700-2 | BEARING: SIZE 305MM ID X 360MM OD, MATERIAL CARBON STEEL, EQUIPMENT NAME HOTWELL PUMP, EQUIPMENT TYPE/MODEL CDKTV-1200, ADDITIONAL EQUIPMENT DATA PRODUCT NO. AP321184, MANUFACTURER TORISHIMA, MANUFACTURER REFERENCE DWG:091011587-POS 3700-2 | QA | SET |  |  |  |  | syaiful | R06 | 2021-07-15 15:25:23 | 2021-10-14 08:17:32
9903017887 | R0389 | CARD | 0000 | TMP | TMP | GEN | TMP | CARD: | CARD: TYPE MODEM, SPECIAL FEATURES RS-485, USAGE DESIGN CONTROL RELAY PANEL | CAT | EA |  |  |  |  | OK8cGFT5ze | R14 | 2021-07-15 15:25:23 | 2021-12-07 23:05:20
9903017888 | R1265 | LIGHT,INDICATING | 0000 | TMP | TMP | GEN | TMP | LIGHT,INDICATING: | LIGHT: INDICATING, TYPE PILOT, COLOR CLEAR, MOUNT PANEL, CONNECTION SCREW, SPECIAL FEATURES ROUND METAL, DIFFUSER | CAT | UN |  |  |  |  | syaiful | R13 | 2021-07-15 15:25:23 | 2021-11-22 19:18:55
9903017889 | R0334 | BUSHING,ELECTRICAL CONDUCTOR | 0000 | TMP | TMP | GEN | TMP | BUSHING,ELEC: | BUSHING: ELECTRICAL CONDUCTOR, TYPE BUS ISOLATOR CONTROL RELAY PANEL | CAT | EA |  |  |  |  | akmal | R11 | 2021-07-15 15:25:23 | 2021-11-23 10:31:48
9903017890 | R0159 | BEARING,SLEEVE | 0000 | TMP | TMP | GEN | TMP | BEARING,SLEEVE: HWP;CDKTV-1200;5290-1 | BEARING: SLEEVE, INSIDE DIAMETER 140MM, OUTSIDE DIAMETER 250MM, MATERIAL STAINLESS STEEL 316L, SPECIAL FEATURES ASTM A276 GRADE 316L, EQUIPMENT NAME HOTWELL PUMP, EQUIPMENT TYPE/MODEL CDKTV-1200, ADDITIONAL EQUIPMENT DATA PRODUCT NO. AP321184, MANUFACTURER TORISHIMA, MANUFACTURER REFERENCE DWG:091011587-POS 5290-1 | QA | SET |  |  |  |  | syaiful | R05 | 2021-07-15 15:25:23 | 2021-08-24 22:31:18
9903017891 | R0159 | BEARING,SLEEVE | 0000 | TMP | TMP | GEN | TMP | BEARING,SLEEVE: HWP;CDKTV-1200;5290-2 | BEARING: SLEEVE, INSIDE DIAMETER 180MM, OUTSIDE DIAMETER 450MM, MATERIAL STAINLESS STEEL ASTM A276 GRADE 316L, EQUIPMENT NAME HOTWELL PUMP, EQUIPMENT TYPE/MODEL CDKTV-1200, ADDITIONAL EQUIPMENT DATA PRODUCT NO. AP321184, MANUFACTURER TORISHIMA, MANUFACTURER REFERENCE DWG:091011587-POS 5290-2 | QA | SET |  |  |  |  | syaiful | R05 | 2021-07-15 15:25:23 | 2021-08-24 22:31:07
9903017920 | 0374A | CABLE,ELECTRICAL | 6145 | Stock | TMP | GEN | TMP | CABLE: 3CX2.5MM2;300/500V;CU/PVC | CABLE: ELECTRICAL, TYPE H05VV-F3G2.5, NUMBER OF CORES 3 CORE, CONDUCTOR SIZE 2.5MM2, CONDUCTOR MATERIAL COPPER, VOLTAGE RATING 300/500V, INSULATION MATERIAL EXTRUDED PVC, SHEATH MATERIAL EXTRUDED PVC, PACKAGE DATA ROLL OF 40 M | CAT | RL | NON FABRICATION | NON BOM | NON CRITICAL |  | bursah | R14 | 2021-07-15 15:25:23 | 2021-12-01 22:16:11
9903017923 | R1563 | PLUG,ELECTRICAL | 0000 | Stock | K67 | GEN | TMP | PLUG,ELECTRICAL: 2P+E;16A;200-250V | PLUG: ELECTRICAL, POLE 2P+E, AMPERAGE 16A, VOLTAGE 200 TO 250VAC, NEMA CONFIGURATION P17 TEMPRA, IP 67, SPECIAL FEATURES SURFACE MOUNTING | CAT | EA |  |  |  |  | syaiful | R15 | 2021-07-15 15:25:23 | 2021-12-08 13:03:34
9903017924 |  |  |  | Stock | K67 | GEN |  |  |  | RAW | EA |  |  |  |  | admin |  | 2021-07-15 15:25:23 | 2021-07-15 15:25:23
9903017925 | R2016 | STEM,VALVE | 0000 | TMP | TMP | GEN | TMP | STEM,VALVE: | STEM: VALVE, SPECIAL FEATURES COMPLETE WITH KEY, CASTLE NUTAND COTTER, ITEM:1.3, PL-CV-10-20E | CAT | SET |  |  |  |  | 2zAOHdDtW9 | R15 | 2021-07-15 15:25:23 | 2021-12-08 10:08:05
9903017926 | R0730 | DISC | 0000 | TMP | TMP | GEN | TMP | DISC: | DISC: TYPE VALVE , SIZE 18 IN, SPECIAL FEATURES ITEM: 1.4, PL-CV-10-20E, MANUFACTURER MARLEY COOLING TOWER COMPANY | CAT | EA |  |  |  |  | bSXVchTrki | R14 | 2021-07-15 15:25:23 | 2021-12-07 23:30:25
9903017927 | R0943 | GASKET | 0000 | TMP | TMP | GEN | TMP | GASKET: VALVE;18IN;701664-7;1611-08 | GASKET: SIZE 454MM DIA, EQUIPMENT NAME VALVE, EQUIPMENT TYPE/MODEL 18 IN, MANUFACTURER MARLEY, MANUFACTURER REFERENCE DWG:1611-08, 701664-7 | QA | EA |  |  |  |  | akmal | R05 | 2021-07-15 15:25:23 | 2021-09-03 15:49:55
9903017928 | R0943 | GASKET | 0000 | TMP | TMP | GEN | TMP | GASKET: VALVE;6IN;71-2532-10;1611-08 | GASKET: TYPE FULL FACE, SIZE 152MM DIA, EQUIPMENT NAME VALVE, EQUIPMENT TYPE/MODEL 6 IN, MANUFACTURER MARLEY, MANUFACTURER REFERENCE DWG:1611-08, 71-2532-10 | QA | EA |  |  |  |  | akmal | R05 | 2021-07-15 15:25:23 | 2021-09-03 15:50:01
9903017930 | R0245 | BOLT,ANCHOR | 0000 | Stock | K81 | GEN | TMP | BOLT,ANCHOR: SLEEVE;10X75MM;SS316 | BOLT: ANCHOR, DIAMETER 10MM, LENGTH 75MM, MATERIAL STAINLESS STEEL 316, TYPE SLEEVE ANCHOR, ADDITIONAL ITEMS C/W LOCK NUT | QA | EA |  |  |  |  | bursah | R09 | 2021-07-15 15:25:23 | 2021-11-14 10:19:47
9903017931 | R0252 | BOLT,MACHINE | 5306 | Stock | K81 | GEN | TMP | BOLT: M8X1.25X30MM;HEX;B8M;NUT | BOLT: MACHINE, DIAMETER M8, LENGTH 30MM, THREADS 1.25MM, HEAD HEXAGON, MATERIAL STAINLESS STEEL 316, SPECIFICATION ASTM A193, GRADE B8M, ADDITIONAL ITEMS C/W 1 HEX NUT ASTM A194-8M, C/W 1 SPRING WASHER SS316 | QA | EA |  |  |  |  | bursah | R04 | 2021-07-15 15:25:23 | 2021-08-28 14:58:00
9903017932 | R0471 | CLAMP,HOSE/TUBING | 0000 | Stock | K73 | GEN | TMP | CLAMP,HOSE: | CLAMP: HOSE/TUBING, TYPE WORM-DRIVE AND ASSORTMENTS, HOSE/TUBING DIAMETER 2-13/16 TO 3-3/4 IN, WIDTH 1/2 IN, MATERIAL STAINLESS STEEL, ADDITIONAL ITEMS WITH SCREW STAINLESS STEEL 305, SPECIAL FEATURES BREEZE | CAT | EA |  |  |  |  | syaiful | R12 | 2021-07-15 15:25:23 | 2021-11-17 08:28:56
9903017933 | R0467 | CLAMP | 0000 | Stock | TMP | GEN | TMP | CLAMP: SS316 | CLAMP: TYPE STRUT CHANEL-MOUNT, SIZE/CAPACITY 1-1/2 IN DIA PIPE, 800 LB, MATERIAL STAINLESS STEEL 316 | CAT | EA |  |  |  |  | bursah | R12 | 2021-07-15 15:25:23 | 2021-11-13 21:23:47
9903017934 | R1026 | GUN | 0000 | TMP | TMP | GEN | TMP | GUN: | GUN: TYPE SEALANT, SPECIAL FEATURES ADHESIVE SHOOTING TOOLS | CAT | EA |  |  |  |  | akmal | R13 | 2021-07-15 15:25:23 | 2021-11-26 21:47:14
9903017935 | R0467 | CLAMP | 0000 | Stock | TMP | GEN | TMP | CLAMP: SS316 | CLAMP: TYPE STRUT CHANEL-MOUNT, SIZE/CAPACITY 1 IN DIA PIPE, 600 LB, MATERIAL STAINLESS STEEL 316 | CAT | EA |  |  |  |  | bursah | R12 | 2021-07-15 15:25:23 | 2021-11-13 21:19:30
9903017936 | R0467 | CLAMP | 0000 | Stock | TMP | GEN | TMP | CLAMP: SS316 | CLAMP: TYPE STRUT CHANEL-MOUNT, SIZE/CAPACITY 2 IN DIA PIPE, 800 LB, MATERIAL STAINLESS STEEL 316 | CAT | EA |  |  |  |  | bursah | R12 | 2021-07-15 15:25:23 | 2021-11-13 21:27:35
9903017937 | R0467 | CLAMP | 0000 | Stock | TMP | GEN | TMP | CLAMP: SS316 | CLAMP: TYPE STRUT CHANEL-MOUNT, SIZE/CAPACITY 3 IN DIA PIPE, 800 LB, MATERIAL STAINLESS STEEL 316 | CAT | EA |  |  |  |  | bursah | R12 | 2021-07-15 15:25:23 | 2021-11-13 21:31:06
9903018522 | R0879 | FILTER,OIL | 0000 | TMP | TMP | GEN | TMP | FILTER,OIL: | FILTER: OIL, EQUIPMENT NAME COMPRESSOR, MANUFACTURER ATLAS COPCO, MANUFACTURER REFERENCE 1614-8747-00 | CAT | EA |  |  |  |  | dzikri | R11 | 2021-07-15 15:25:23 | 2021-11-21 19:54:30
9903018523 | R1397 | NIPPLE | 0000 | TMP | TMP | GEN | TMP | NIPPLE: | NIPPLE: EQUIPMENT NAME COMPRESSOR, MANUFACTURER PARKER, MANUFACTURER REFERENCE VB42-Q-NQ-5 | CAT | EA |  |  |  |  | akmal | R14 | 2021-07-15 15:25:23 | 2021-12-07 22:18:40
9903018524 | R1826 | SEAL | 0000 | TMP | TMP | GEN | TMP | SEAL: | SEAL: EQUIPMENT NAME COMPRESSOR, MANUFACTURER ATLAS COPCO | CAT | EA |  |  |  |  | ZgH3cidbSh | R14 | 2021-07-15 15:25:23 | 2021-12-08 00:03:41
9903018525 | R0874 | FILTER | 0000 | Stock | K58 | GEN | TMP | FILTER: | FILTER: EQUIPMENT NAME COMPRESSOR, MANUFACTURER ATLAS COPCO, MANUFACTURER REFERENCE 1202-6255-03 | CAT | EA |  |  |  |  | dzikri | R11 | 2021-07-15 15:25:23 | 2021-11-21 19:47:03
9903018526 | R0943 | GASKET | 0000 | TMP | TMP | GEN | TMP | GASKET: COMPR | GASKET: TYPE O-RING, EQUIPMENT NAME COMPRESSOR, MANUFACTURER ATLAS COPCO | CAT | EA |  |  |  |  | bursah | R12 | 2021-07-15 15:25:23 | 2021-11-18 10:40:43
9903018527 | R1980 | SPRING | 0000 | TMP | TMP | GEN | TMP | SPRING: | SPRING: USAGE DESIGN COMPRESSOR | CAT | EA |  |  |  |  | ZgH3cidbSh | R14 | 2021-07-15 15:25:23 | 2021-12-08 00:11:00
9903018528 | R1201 | KIT | 0000 | TMP | TMP | GEN | TMP | KIT: | KIT: TYPE VALVE INLET, EQUIPMENT NAME COMPRESSOR, MANUFACTURER ATLAS COPCO | CAT | EA |  |  |  |  | syaiful | R14 | 2021-07-15 15:25:23 | 2021-12-03 10:48:07
9903018550 | R1772 | ROPE,WIRE | 0000 | Stock | K79 | GEN | TMP | ROPE,WIRE: | ROPE: WIRE, DIAMETER 9/16 IN DIA, LENGTH 220FT, BREAKING LOAD STRENGH 35,000 LB | CAT | M |  |  |  |  | bSXVchTrki |  | 2021-07-15 15:25:23 | 2021-12-11 23:16:17
9903018563 | R1702 | RELAY | 0000 | TMP | TMP | GEN | TMP | RELAY: GP;10A;110VDC;4PDT;14 PIN;SINGLE | RELAY: TYPE GENERAL PURPOSE, CONTACT RATING 10A, CONTACT SINGLE, ACTION 4PDT, COIL VOLTAGE 110VDC, TERMINAL 14 PIN PLUG-IN, SOCKET, MOUNT SURFACE | QA1 | EA |  |  |  |  | dzikri | R09 | 2021-07-15 15:25:23 | 2021-10-25 01:15:51
9903018564 | R1702 | RELAY | 0000 | TMP | TMP | GEN | TMP | RELAY: GP;10A;110VAC;4PDT;14 PIN;SINGLE | RELAY: TYPE GENERAL PURPOSE, CONTACT RATING 10A, CONTACT SINGLE, ACTION 4PDT, COIL VOLTAGE 110VAC, TERMINAL 14 PIN PLUG-IN, SOCKET, MOUNT SURFACE | QA1 | EA |  |  |  |  | dzikri | R09 | 2021-07-15 15:25:23 | 2021-10-25 00:56:00
9903018565 | R1934 | SOCKET,ELECTRICAL | 0000 | TMP | TMP | GEN | TMP | SOCKET,ELEC: | SOCKET: ELECTRICAL, TYPE RELAY, CONTACT 4PDT, CONNECTION SCREW TERMINAL | CAT | EA |  |  |  |  | efGpWpprGQ | R14 | 2021-07-15 15:25:23 | 2021-12-08 04:55:19
9903018574 |  |  |  | Stock | K96 | GEN |  |  |  | RAW | UN |  |  |  |  | admin |  | 2021-07-15 15:25:23 | 2021-07-15 15:25:23
9903018595 | R0879 | FILTER,OIL | 0000 | TMP | TMP | GEN | TMP | FILTER,OIL: SPIN;118X260MM;1-1/2-12;21U | FILTER: OIL, SIZE 118MM OD X 260MM LG, ELEMENT MATERIAL CELLULOSE, FILTERING RETENTION 21UM, HOUSING MATERIAL METAL, TYPE SPIN-ON, CONNECTION 1-1/2 IN-12 UN | CAT | EA |  |  |  |  | dzikri | R11 | 2021-07-15 15:25:23 | 2021-11-21 19:55:45
9903018596 | R0875 | FILTER,AIR | 0000 | TMP | TMP | GEN | TMP | FILTER,AIR: AIR CLEANER;178X279X648MM | FILTER: AIR, TYPE AIR CLEANER, DISPOSABLE, SIZE 178MM ID X 279MM OD X 648MM LG, HOUSING MATERIAL METAL | QA | EA |  |  |  |  | dzikri | R06 | 2021-07-15 15:25:23 | 2021-10-05 12:47:07
9903018597 | R0875 | FILTER,AIR | 0000 | TMP | TMP | GEN | TMP | FILTER,AIR: AIR CLEANER;178X343X655MM | FILTER: AIR, TYPE AIR CLEANER, DISPOSABLE, SIZE 178MM ID X 343MM OD X 655MM LG, HOUSING MATERIAL METAL | CAT | EA |  |  |  |  | dzikri | R11 | 2021-07-15 15:25:23 | 2021-11-21 19:48:02
9903018611 |  |  |  | Stock | K59 | GEN |  |  |  | RAW | UN |  |  |  |  | admin |  | 2021-07-15 15:25:23 | 2021-07-15 15:25:23
9903018618 | 37840 | GASKET,SPIRAL WOUND | 5330 | Stock | K85 | GEN | TMP | GASKET,SW: IOR;28IN;150;GR;316/316/CS;B | GASKET: SPIRAL WOUND, PIPE SIZE 28 IN, PRESSURE RATING 150 PSI, INNER RING MATERIAL STAINLESS STEEL 316, OUTER RING MATERIAL CARBON STEEL, FILLER MATERIAL GRAPHITE, WINDING MATERIAL STAINLESS STEEL 316, STYLE INNER AND OUTER RING, SHAPE ROUND, INDUSTRY STANDARD ASME B16.20, SPECIAL FEATURES FOR FLANGE ASME B16.47 SERIES B | QA | EA |  |  |  |  | syaiful | R02 | 2021-07-17 03:50:15 | 2021-07-19 13:20:30
9903018648 | R1443 | O-RING | 5331 | Stock | K85 | GEN | TMP | O-RING: 2MM | O-RING: TYPE ULTRATHAN, INSIDE DIAMETER 5MM, OUTSIDE DIAMETER 9MM, WIDTH 2MM, MATERIAL POLYURETHANE, INDUSTRY STANDARD V1-0291-P5008 | CAT | EA |  |  |  |  | syaiful | R11 | 2021-07-15 15:25:23 | 2021-10-07 22:23:41
9903018652 | R0710 | DIAPHRAGM,ACTUATOR | 0000 | TMP | TMP | GEN | TMP | DIAPHRAGM,ACTUATOR: | DIAPHRAGM: ACTUATOR, USAGE DESIGN DIAPHRAGM SULLICON, EQUIPMENT NAME ROTARY SCREW AIR COMPRESSOR, EQUIPMENT TYPE/MODEL 12BS-4040AC, EQUIPMENT SERIAL NUMBER 00391077/78, ADDITIONAL EQUIPMENT DATA 100-115 PSI, MANUFACTURER SULLAIR, MANUFACTURER REFERENCE 250020-028 | CAT | EA |  |  |  |  | syaiful | R13 | 2021-07-15 15:25:23 | 2021-08-18 23:36:11
9903018653 | R2273 | VALVE,DIAPHRAGM | 0000 | TMP | TMP | GEN | TMP | VALVE,DIAPH: 3/4IN;SAR-125;250029-748 | VALVE: DIAPHRAGM, SIZE 3/4 IN, TYPE NORMALLY CLOSED, EQUIPMENT NAME REGENERATIVE DRYER, EQUIPMENT TYPE/MODEL SAR-125, MANUFACTURER SULLAIR, MANUFACTURER REFERENCE 250029-748 | QA | EA |  |  |  |  | syaiful | R12 | 2021-07-15 15:25:23 | 2021-08-17 11:39:25
9903018654 | R2282 | VALVE,SOLENOID | 0000 | TMP | TMP | GEN | TMP | VALVE,SOLENOID: | VALVE: SOLENOID, PIPE SIZE 1/4 IN, CONFIGURATION 3-WAY, EQUIPMENT NAME ROTARY SCREW AIR COMPRESSOR, EQUIPMENT TYPE/MODEL 12BS-4040AC, EQUIPMENT SERIAL NUMBER 00391077/78, ADDITIONAL EQUIPMENT DATA 100-115 PSI, MANUFACTURER SULLAIR, MANUFACTURER REFERENCE 250017-993 | CAT | EA |  |  |  |  | syaiful | R12 | 2021-07-15 15:25:23 | 2021-08-18 23:29:41
9903018655 | R2282 | VALVE,SOLENOID | 0000 | TMP | TMP | GEN | TMP | VALVE,SOLENOID: DRYER;SAR-125;250031-695 | VALVE: SOLENOID, PIPE SIZE 1/4 IN, ELECTRICAL RATING 220VAC, 50HZ, CONFIGURATION 2-WAY, EQUIPMENT NAME REGENERATIVE DRYER, EQUIPMENT TYPE/MODEL SAR-125, MANUFACTURER SULLAIR, MANUFACTURER REFERENCE 250031-695 | QA | EA |  |  |  |  | syaiful | R12 | 2021-07-15 15:25:23 | 2021-08-17 10:13:12
9903018656 | R2282 | VALVE,SOLENOID | 0000 | TMP | TMP | GEN | TMP | VALVE,SOLENOID: DRYER;SAR-125;250025-516 | VALVE: SOLENOID, PIPE SIZE 1/4 IN, ELECTRICAL RATING 220VAC, 50HZ, CONFIGURATION 4-WAY, EQUIPMENT NAME REGENERATIVE DRYER, EQUIPMENT TYPE/MODEL SAR-125, MANUFACTURER SULLAIR, MANUFACTURER REFERENCE 250025-516 | QA | EA |  |  |  |  | syaiful | R12 | 2021-07-15 15:25:23 | 2021-08-17 10:14:04
9903018657 |  |  |  | Stock | K67 | GEN |  |  |  | RAW | EA |  |  |  |  | admin |  | 2021-07-15 15:25:23 | 2021-07-15 15:25:23
9903018658 | R1934 | SOCKET,ELECTRICAL | 0000 | TMP | TMP | GEN | TMP | SOCKET,ELEC: | SOCKET: ELECTRICAL, TYPE MOBILE, P17 TEMPRA, CONFIGURATION 3P+E, VOLTAGE 380 TO 415VAC, 32A, SPECIAL FEATURES IP67 | CAT | EA |  |  |  |  | akmal |  | 2021-07-15 15:25:23 | 2021-12-12 14:57:02
9903018659 | R1934 | SOCKET,ELECTRICAL | 0000 | TMP | TMP | GEN | TMP | SOCKET,ELEC: | SOCKET: ELECTRICAL, TYPE P17 TEMPRA, VOLTAGE 380 TO 415VAC, 32A, CONTACT 3P+E, CONNECTION SURFACE MOUNTING, SPECIAL FEATURES IP67 | CAT | EA |  |  |  |  | akmal |  | 2021-07-15 15:25:23 | 2021-12-12 14:58:11
9903018660 | R0696 | DESICCANT | 0000 | TMP | TMP | GEN | TMP | DESICCANT: | DESICCANT: TYPE ACTIVATED ALUMINA, EQUIPMENT NAME AIR COMPRESSOR, MANUFACTURER SULLAIR, MANUFACTURER REFERENCE 250030-082 | CAT | EA |  |  |  |  | akmal | R12 | 2021-07-15 15:25:23 | 2021-11-11 11:31:54
9903018669 | R0811 | ELEMENT,FILTER | 0000 | TMP | TMP | GEN | TMP | ELEMENT,FILTER: 1ST;MPCR-18;250024-427 | ELEMENT: FILTER, TYPE 1ST PREFILTER, FILTERING RETENTION 1 MICRON, MATERIAL PAPER, EQUIPMENT NAME CONTAMINANT REMOVAL FILTRATION SYSTEM, EQUIPMENT TYPE/MODEL MPCR-18, EQUIPMENT SERIAL NUMBER 003-F4718, MANUFACTURER SULLAIR, MANUFACTURER REFERENCE 250024-427 | QA | EA |  |  |  |  | syaiful | R12 | 2021-07-15 15:25:23 | 2021-11-23 20:33:54
9903018670 | R0875 | FILTER,AIR | 0000 | TMP | TMP | GEN | TMP | FILTER,AIR: PRE FILT;MPCR-18;250024-373 | FILTER: AIR, TYPE PRE FILTER, SIZE 114MM DIA X 121MM LG X 432MM H, FILTERING RETENTION 0.01UM, EQUIPMENT NAME CONTAMINANT REMOVAL FILTRATION SYSTEM, EQUIPMENT TYPE/MODEL MPCR-18, EQUIPMENT SERIAL NUMBER 003-F4718, MANUFACTURER SULLAIR, MANUFACTURER REFERENCE 250024-373 | QA | EA |  |  |  |  | syaiful | R06 | 2021-07-15 15:25:23 | 2021-10-05 21:47:03
9903018778 | R1934 | SOCKET,ELECTRICAL | 0000 | TMP | TMP | GEN | TMP | SOCKET,ELEC: | SOCKET: ELECTRICAL, TYPE P17 TEMPRA, VOLTAGE 220 TO 250VAC, 63A, CONTACT 2P+E, CONNECTION PANEL MOUNTING, SPECIAL FEATURES IP67 | CAT | EA |  |  |  |  | akmal | R14 | 2021-07-15 15:25:23 | 2021-12-08 02:53:29
9903018779 | R1934 | SOCKET,ELECTRICAL | 0000 | TMP | TMP | GEN | TMP | SOCKET,ELEC: | SOCKET: ELECTRICAL, TYPE P17 TEMPRA, VOLTAGE 380 TO 415VAC, 63A, CONTACT 3P-E, CONNECTION PANEL MOUNTING, SPECIAL FEATURES IP67 | CAT | EA |  |  |  |  | akmal | R14 | 2021-07-15 15:25:23 | 2021-12-08 02:57:28
9903018780 | R0566 | CONNECTOR,ELECTRICAL TERMINAL | 0000 | Stock | K68 | GEN | TMP | CONNECTOR: RING;BLU;CRIMP | CONNECTOR: ELECTRICAL TERMINAL, TYPE RING/EYE, CONDUCTOR 6 AWG, CONDUCTOR MATERIAL COPPER, CONDUCTOR CONNECTION CRIMP, TERMINATION END 1/4 IN STUD, COLOR BLUE | CAT | PAC |  |  |  |  | syaiful | R12 | 2021-07-15 15:25:23 | 2021-11-25 13:49:34
9903018781 | R0566 | CONNECTOR,ELECTRICAL TERMINAL | 0000 | Stock | K68 | GEN | TMP | CONNECTOR: RING;BLU;CRIMP | CONNECTOR: ELECTRICAL TERMINAL, TYPE RING/EYE, CONDUCTOR 4 AWG, CONDUCTOR MATERIAL COPPER, CONDUCTOR CONNECTION CRIMP, TERMINATION END 1/4 IN STUD, COLOR BLUE | CAT | PAC |  |  |  |  | syaiful | R12 | 2021-07-15 15:25:23 | 2021-11-25 13:50:44
9903018784 | R1325 | MATERIAL | 0000 | TMP | TMP | GEN | TMP | MATERIAL: SHEET | MATERIAL: TYPE SHEET, COMPOSITION RUBBER, SIZE 1000MM W X 4000MM LG X 5MM THK, PRESSURE RATING 10 BAR, TEMPERATURE RATING -25 TO 120 DEG C | CAT | EA |  |  |  |  | bursah | R14 | 2021-07-15 15:25:23 | 2021-12-07 22:02:12
9903018813 | R1830 | SEAL,OIL | 0000 | TMP | TMP | GEN | TMP | SEAL,OIL: TC;2LIP;SPR;70X95X13MM;NBR | SEAL: OIL, TYPE TC, DOUBLE LIP, SPRING LOADED, INSIDE DIAMETER 70MM, OUTSIDE DIAMETER 95MM, WIDTH 13MM, SEAL MATERIAL NBR, CAGE MATERIAL STEEL | QA | EA | NON FABRICATION | NON BOM | NON CRITICAL |  | jayadi | R07 | 2021-07-15 15:25:23 | 2021-09-04 23:22:04
9903018814 | 37840 | GASKET,SPIRAL WOUND | 5330 | Stock | K85 | GEN | TMP | GASKET,SW: IOR;3IN;150;GR;304/304/CS | GASKET: SPIRAL WOUND, PIPE SIZE 3 IN, PRESSURE RATING 150 PSI, INNER RING MATERIAL STAINLESS STEEL 304, OUTER RING MATERIAL CARBON STEEL, FILLER MATERIAL GRAPHITE, WINDING MATERIAL STAINLESS STEEL 304, STYLE INNER AND OUTER RING, SHAPE ROUND, INDUSTRY STANDARD ASME B16.20 | QA | EA |  |  |  |  | syaiful | R02 | 2021-07-16 06:41:30 | 2021-07-19 13:20:30
9903018815 | 37840 | GASKET,SPIRAL WOUND | 5330 | Stock | TMP | GEN | TMP | GASKET,SW: IOR;6IN;150;GR;304/316L/316L | GASKET: SPIRAL WOUND, PIPE SIZE 6 IN, PRESSURE RATING 150 PSI, INNER RING MATERIAL STAINLESS STEEL 316L, OUTER RING MATERIAL STAINLESS STEEL 316L, FILLER MATERIAL GRAPHITE, WINDING MATERIAL STAINLESS STEEL 304, STYLE INNER AND OUTER RING, SHAPE ROUND, INDUSTRY STANDARD ASME B16.20 | QA | EA |  |  |  |  | syaiful | R02 | 2021-07-17 03:51:21 | 2021-08-09 20:40:30
9903018860 | R1201 | KIT | 0000 | TMP | TMP | GEN | TMP | KIT: | KIT: TYPE TEST, CONTAINS A FORMALDEHYDE 1 PACKAGE, CONTAINS B COLORIMETRIC DETERMINATION WITH COLOUR CARD AND SLIDINGCOMPARATOR, CONTAINS C AQUAMERCK, MANUFACTURER REFERENCE 1.08028.0001 | CAT | PAC |  |  |  |  | 2zAOHdDtW9 |  | 2021-07-15 15:25:23 | 2021-12-13 11:44:48
9903018861 |  |  |  | Stock | K90 | GEN |  |  |  | RAW | PAC |  |  |  |  | admin |  | 2021-07-15 15:25:23 | 2021-07-15 15:25:23
9903018863 | R0510 | COAT | 0000 | TMP | TMP | GEN | TMP | COAT: LABORATORY;M;WHT;POLY/CTN;UNISEX | COAT: TYPE LABORATORY, SIZE MEDIUM, COLOR WHITE, MATERIAL POLY/COTTON BLEND DELUXE, PLASTIC BUTTONS, SPECIAL FEATURES UNISEX | QA | EA |  |  |  |  | jayadi | R12 | 2021-07-15 15:25:23 | 2021-09-26 16:30:30
9903018864 | R0510 | COAT | 0000 | TMP | TMP | GEN | TMP | COAT: LABORATORY;L;WHT;POLY/CTN;UNISEX | COAT: TYPE LABORATORY, SIZE LARGE, COLOR WHITE, MATERIAL POLY/COTTON BLEND DELUXE, PLASTIC BUTTONS, SPECIAL FEATURES UNISEX | QA | EA |  |  |  |  | jayadi | R12 | 2021-07-15 15:25:23 | 2021-09-26 16:25:16
9903018865 |  |  |  | Stock | K96 | GEN |  |  |  | RAW | EA |  |  |  |  | admin |  | 2021-07-15 15:25:23 | 2021-07-15 15:25:23
9903018871 | R0271 | BOOTS | 0000 | Stock | K96 | GEN | TMP | BOOTS: SIZE 8 | BOOTS: TYPE SAFETY, CHEMICAL RESISTANT, SIZE 8 | CAT | PAA |  |  |  |  | dzikri |  | 2021-07-15 15:25:23 | 2021-12-11 13:03:12
9903018886 |  |  |  | Stock | K59 | GEN |  |  |  | RAW | SET |  |  |  |  | admin |  | 2021-07-15 15:25:23 | 2021-07-15 15:25:23
9903018904 | R0220 | BLIND,PIPE | 0000 | Stock | K76 | GEN | TMP | BLIND: 150 | BLIND: PIPE, TYPE FLANGE ADAPTER, SIZE 12 IN X 15 IN OD, RATING 150 PSI, MATERIAL CARBON STEEL | CAT | EA |  |  |  |  | akmal |  | 2021-07-15 15:25:23 | 2021-12-10 16:49:44
9903018905 | R0220 | BLIND,PIPE | 0000 | Stock | K76 | GEN | TMP | BLIND: 600 | BLIND: PIPE, TYPE FLANGE ADAPTER, SIZE 12 IN X 15 IN OD, RATING 600 PSI, MATERIAL CARBON STEEL | CAT | EA |  |  |  |  | akmal |  | 2021-07-15 15:25:23 | 2021-12-10 16:51:40
9903018906 | R0220 | BLIND,PIPE | 0000 | Stock | K76 | GEN | TMP | BLIND: 150 | BLIND: PIPE, TYPE FLANGE ADAPTER, SIZE 16 IN X 18-1/2 IN OD, RATING 150 PSI, MATERIAL CARBON STEEL | CAT | EA |  |  |  |  | akmal |  | 2021-07-15 15:25:23 | 2021-12-10 16:54:30
9903018907 | R0220 | BLIND,PIPE | 0000 | Stock | K76 | GEN | TMP | BLIND: 150 | BLIND: PIPE, TYPE FLANGE ADAPTER, SIZE 14 IN X 15 IN OD, RATING 150 PSI, MATERIAL CARBON STEEL | CAT | EA |  |  |  |  | akmal |  | 2021-07-15 15:25:23 | 2021-12-10 16:52:21
9903018908 | R0220 | BLIND,PIPE | 0000 | Stock | K76 | GEN | TMP | BLIND: 150 | BLIND: PIPE, TYPE FLANGE ADAPTER, SIZE 10 IN X 16-5/8 IN OD, RATING 150 PSI, MATERIAL CARBON STEEL | CAT | EA |  |  |  |  | akmal |  | 2021-07-15 15:25:23 | 2021-12-10 16:46:48
9903018909 | R0220 | BLIND,PIPE | 0000 | Stock | K76 | GEN | TMP | BLIND: 150 | BLIND: PIPE, TYPE FLANGE ADAPTER, SIZE 10 IN X 23 IN OD, RATING 150 PSI, MATERIAL CARBON STEEL | CAT | EA |  |  |  |  | akmal |  | 2021-07-15 15:25:23 | 2021-12-10 16:56:13
9903018927 | 0374A | CABLE,ELECTRICAL | 6145 | TMP | TMP | GEN | TMP | CABLE: NYA;1CX4MM2;450/750V;CU/PVC;RD | CABLE: ELECTRICAL, TYPE NYA, NUMBER OF CORES 1 CORE, CONDUCTOR SIZE 4MM2, CONDUCTOR MATERIAL COPPER, VOLTAGE RATING 450/750V, INSULATION MATERIAL PVC, COLOUR RED, SPECIFICATION/STD DATA SNI 04-6629/SPLN 42-1/IEC60227 | QA | M | NON FABRICATION | NON BOM | NON CRITICAL |  | akmal | R04 | 2021-07-15 15:25:23 | 2021-07-21 23:23:23
9903018928 | 0374A | CABLE,ELECTRICAL | 6145 | TMP | TMP | GEN | TMP | CABLE: NYA;1CX4MM2;450/750V;CU/PVC;YL | CABLE: ELECTRICAL, TYPE NYA, NUMBER OF CORES 1 CORE, CONDUCTOR SIZE 4MM2, CONDUCTOR MATERIAL COPPER, VOLTAGE RATING 450/750V, INSULATION MATERIAL PVC, COLOUR YELLOW, SPECIFICATION/STD DATA SNI 04-6629/SPLN 42-1/IEC60227 | QA | M | NON FABRICATION | NON BOM | NON CRITICAL |  | akmal | R04 | 2021-07-15 15:25:23 | 2021-07-21 23:23:24
9903018929 | 0374A | CABLE,ELECTRICAL | 6145 | TMP | TMP | GEN | TMP | CABLE: NYA;1CX4MM2;450/750V;CU/PVC;BK | CABLE: ELECTRICAL, TYPE NYA, NUMBER OF CORES 1 CORE, CONDUCTOR SIZE 4MM2, CONDUCTOR MATERIAL COPPER, VOLTAGE RATING 450/750V, INSULATION MATERIAL PVC, COLOUR BLACK, SPECIFICATION/STD DATA SNI 04-6629/SPLN 42-1/IEC60227 | QA | M | NON FABRICATION | NON BOM | NON CRITICAL |  | akmal | R04 | 2021-07-15 15:25:23 | 2021-07-21 23:23:25
9903018930 | 0374A | CABLE,ELECTRICAL | 6145 | TMP | TMP | GEN | TMP | CABLE: NYA;1CX4MM2;450/750V;CU/PVC;BL | CABLE: ELECTRICAL, TYPE NYA, NUMBER OF CORES 1 CORE, CONDUCTOR SIZE 4MM2, CONDUCTOR MATERIAL COPPER, VOLTAGE RATING 450/750V, INSULATION MATERIAL PVC, COLOUR BLUE, SPECIFICATION/STD DATA SNI 04-6629/SPLN 42-1/IEC60227 | QA | M | NON FABRICATION | NON BOM | NON CRITICAL |  | akmal | R04 | 2021-07-15 15:25:23 | 2021-07-21 23:23:23
9903018931 | 0374A | CABLE,ELECTRICAL | 6145 | TMP | TMP | GEN | TMP | CABLE: NYA;1CX4MM2;450/750V;CU/PVC;Y/G | CABLE: ELECTRICAL, TYPE NYA, NUMBER OF CORES 1 CORE, CONDUCTOR SIZE 4MM2, CONDUCTOR MATERIAL COPPER, VOLTAGE RATING 450/750V, INSULATION MATERIAL PVC, COLOUR YELLOW-GREEN, SPECIFICATION/STD DATA SNI 04-6629/SPLN 42-1/IEC60227 | QA | M | NON FABRICATION | NON BOM | NON CRITICAL |  | akmal | R04 | 2021-07-15 15:25:23 | 2021-07-21 23:06:05
9903018932 | 0374A | CABLE,ELECTRICAL | 6145 | TMP | TMP | GEN | TMP | CABLE: NYA;1CX6MM2;450/750V;CU/PVC;RD | CABLE: ELECTRICAL, TYPE NYA, NUMBER OF CORES 1 CORE, CONDUCTOR SIZE 6MM2, CONDUCTOR MATERIAL COPPER, VOLTAGE RATING 450/750V, INSULATION MATERIAL PVC, COLOUR RED, SPECIFICATION/STD DATA SNI 04-6629/SPLN 42-1/IEC60227 | QA | M | NON FABRICATION | NON BOM | NON CRITICAL |  | akmal | R04 | 2021-07-15 15:25:23 | 2021-07-21 23:23:24
9903018933 | 0374A | CABLE,ELECTRICAL | 6145 | TMP | TMP | GEN | TMP | CABLE: NYA;1CX6MM2;450/750V;CU/PVC;YL | CABLE: ELECTRICAL, TYPE NYA, NUMBER OF CORES 1 CORE, CONDUCTOR SIZE 6MM2, CONDUCTOR MATERIAL COPPER, VOLTAGE RATING 450/750V, INSULATION MATERIAL PVC, COLOUR YELLOW, SPECIFICATION/STD DATA SNI 04-6629/SPLN 42-1/IEC60227 | QA | M | NON FABRICATION | NON BOM | NON CRITICAL |  | akmal | R04 | 2021-07-15 15:25:23 | 2021-07-21 23:23:22
9903018934 | 0374A | CABLE,ELECTRICAL | 6145 | TMP | TMP | GEN | TMP | CABLE: NYA;1CX6MM2;450/750V;CU/PVC;BK | CABLE: ELECTRICAL, TYPE NYA, NUMBER OF CORES 1 CORE, CONDUCTOR SIZE 6MM2, CONDUCTOR MATERIAL COPPER, VOLTAGE RATING 450/750V, INSULATION MATERIAL PVC, COLOUR BLACK, SPECIFICATION/STD DATA SNI 04-6629/SPLN 42-1/IEC60227 | QA | M | NON FABRICATION | NON BOM | NON CRITICAL |  | akmal | R04 | 2021-07-15 15:25:23 | 2021-07-21 23:23:24
9903018935 | 0374A | CABLE,ELECTRICAL | 6145 | TMP | TMP | GEN | TMP | CABLE: NYA;1CX6MM2;450/750V;CU/PVC;BL | CABLE: ELECTRICAL, TYPE NYA, NUMBER OF CORES 1 CORE, CONDUCTOR SIZE 6MM2, CONDUCTOR MATERIAL COPPER, VOLTAGE RATING 450/750V, INSULATION MATERIAL PVC, COLOUR BLUE, SPECIFICATION/STD DATA SNI 04-6629/SPLN 42-1/IEC60227 | QA | M | NON FABRICATION | NON BOM | NON CRITICAL |  | akmal | R04 | 2021-07-15 15:25:23 | 2021-07-21 23:23:24
9903018936 | 0374A | CABLE,ELECTRICAL | 6145 | TMP | TMP | GEN | TMP | CABLE: NYA;1CX6MM2;450/750V;CU/PVC;Y/G | CABLE: ELECTRICAL, TYPE NYA, NUMBER OF CORES 1 CORE, CONDUCTOR SIZE 6MM2, CONDUCTOR MATERIAL COPPER, VOLTAGE RATING 450/750V, INSULATION MATERIAL PVC, COLOUR YELLOW-GREEN, SPECIFICATION/STD DATA SNI 04-6629/SPLN 42-1/IEC60227 | QA | M | NON FABRICATION | NON BOM | NON CRITICAL |  | akmal | R04 | 2021-07-15 15:25:23 | 2021-07-21 23:23:24
9903018937 | 0374A | CABLE,ELECTRICAL | 6145 | TMP | TMP | GEN | TMP | CABLE: NYA;1CX16MM2;450/750V;CU/PVC;RD | CABLE: ELECTRICAL, TYPE NYA, NUMBER OF CORES 1 CORE, CONDUCTOR SIZE 16MM2, CONDUCTOR MATERIAL COPPER, VOLTAGE RATING 450/750V, INSULATION MATERIAL PVC, COLOUR RED, SPECIFICATION/STD DATA SNI 04-6629/SPLN 42-1/IEC60227 | QA | M | NON FABRICATION | NON BOM | NON CRITICAL |  | akmal | R04 | 2021-07-15 15:25:23 | 2021-07-21 23:23:25
9903018938 | 0374A | CABLE,ELECTRICAL | 6145 | TMP | TMP | GEN | TMP | CABLE: NYA;1CX16MM2;450/750V;CU/PVC;YL | CABLE: ELECTRICAL, TYPE NYA, NUMBER OF CORES 1 CORE, CONDUCTOR SIZE 16MM2, CONDUCTOR MATERIAL COPPER, VOLTAGE RATING 450/750V, INSULATION MATERIAL PVC, COLOUR YELLOW, SPECIFICATION/STD DATA SNI 04-6629/SPLN 42-1/IEC60227 | QA | M | NON FABRICATION | NON BOM | NON CRITICAL |  | akmal | R04 | 2021-07-15 15:25:23 | 2021-07-21 23:23:25
9903018939 | 0374A | CABLE,ELECTRICAL | 6145 | TMP | TMP | GEN | TMP | CABLE: NYA;1CX16MM2;450/750V;CU/PVC;BK | CABLE: ELECTRICAL, TYPE NYA, NUMBER OF CORES 1 CORE, CONDUCTOR SIZE 16MM2, CONDUCTOR MATERIAL COPPER, VOLTAGE RATING 450/750V, INSULATION MATERIAL PVC, COLOUR BLACK, SPECIFICATION/STD DATA SNI 04-6629/SPLN 42-1/IEC60227 | QA | M | NON FABRICATION | NON BOM | NON CRITICAL |  | akmal | R04 | 2021-07-15 15:25:23 | 2021-07-21 23:23:25
9903018940 | 0374A | CABLE,ELECTRICAL | 6145 | TMP | TMP | GEN | TMP | CABLE: NYA;1CX16MM2;450/750V;CU/PVC;BL | CABLE: ELECTRICAL, TYPE NYA, NUMBER OF CORES 1 CORE, CONDUCTOR SIZE 16MM2, CONDUCTOR MATERIAL COPPER, VOLTAGE RATING 450/750V, INSULATION MATERIAL PVC, COLOUR BLUE, SPECIFICATION/STD DATA SNI 04-6629/SPLN 42-1/IEC60227 | QA | M | NON FABRICATION | NON BOM | NON CRITICAL |  | akmal | R04 | 2021-07-15 15:25:23 | 2021-07-21 23:23:25
9903018941 | 0374A | CABLE,ELECTRICAL | 6145 | TMP | TMP | GEN | TMP | CABLE: NYA;1CX16MM2;450/750V;CU/PVC;Y/G | CABLE: ELECTRICAL, TYPE NYA, NUMBER OF CORES 1 CORE, CONDUCTOR SIZE 16MM2, CONDUCTOR MATERIAL COPPER, VOLTAGE RATING 450/750V, INSULATION MATERIAL PVC, COLOUR YELLOW-GREEN, SPECIFICATION/STD DATA SNI 04-6629/SPLN 42-1/IEC60227 | QA | M | NON FABRICATION | NON BOM | NON CRITICAL |  | akmal | R04 | 2021-07-15 15:25:23 | 2021-07-21 23:23:24
9903018942 | 0374A | CABLE,ELECTRICAL | 6145 | TMP | TMP | GEN | TMP | CABLE: NYFGBY;4CX120MM2;0.6/1KV;CU/PVC | CABLE: ELECTRICAL, TYPE NYFGBY, NUMBER OF CORES 4 CORE, CONDUCTOR SIZE 120MM2, CONDUCTOR MATERIAL COPPER, VOLTAGE RATING 0.6/1KV, INSULATION MATERIAL EXTRUDED PVC, FILLER MATERIAL EXTRUDED PVC, SHEATH MATERIAL EXTRUDED PVC, SPECIFICATION/STD DATA SPLN 43-2/IEC 60502-1, SPECIAL FEATURES GALV FLAT STEEL & TAPE ARMOUR | QA | M | NON FABRICATION | NON BOM | NON CRITICAL |  | akmal | R04 | 2021-07-15 15:25:23 | 2021-07-21 21:57:43
9903018943 | 0374A | CABLE,ELECTRICAL | 6145 | TMP | TMP | GEN | TMP | CABLE: NYY;4CX70MM2;0.6/1KV;CU/PVC | CABLE: ELECTRICAL, TYPE NYY, NUMBER OF CORES 4 CORE, CONDUCTOR SIZE 70MM2, CONDUCTOR MATERIAL COPPER, VOLTAGE RATING 0.6/1KV, INSULATION MATERIAL EXTRUDED PVC, FILLER MATERIAL EXTRUDED PVC, SHEATH MATERIAL EXTRUDED PVC, SPECIFICATION/STD DATA SPLN 43-1/IEC 60502-1 | QA | M |  |  |  |  | akmal | R04 | 2021-07-15 15:25:23 | 2021-07-21 22:20:17
9903018944 | R2074 | SWITCH | 0000 | TMP | TMP | GEN | TMP | SWITCH: | SWITCH: TYPE SINGLE WAY, VOLTAGE 240V, AMPERAGE 10A, SPECIAL FEATURES C/W SQUARE BOX, USE FOR INDOOR | CAT | EA |  |  |  |  | ZgH3cidbSh |  | 2021-07-15 15:25:23 | 2021-12-12 10:45:27
9903018945 |  |  |  | Stock | K67 | GEN |  |  |  | RAW | EA |  |  |  |  | admin |  | 2021-07-15 15:25:23 | 2021-07-15 15:25:23
9903018946 |  |  |  | Stock | K59 | GEN |  |  |  | RAW | EA |  |  |  |  | admin |  | 2021-07-15 15:25:23 | 2021-07-15 15:25:23
9903018947 |  |  |  | Stock | K59 | GEN |  |  |  | RAW | EA |  |  |  |  | admin |  | 2021-07-15 15:25:23 | 2021-07-15 15:25:23
9903018950 | R0699 | DETECTOR,FIRE PROTECTION | 0000 | Stock | K60 | GEN | TMP | DETECTOR,FIRE: ION SMOKE;38DEG C;FAPT851 | DETECTOR: FIRE PROTECTION, TYPE IONIZATION SMOKE, TEMPERATURE RATING 0 TO 38 DEG C, VOLTAGE 24VDC, SPECIAL FEATURES C/W BASE PLATE, USAGE DESIGN FIRE ALARM SYSTEM, MANUFACTURER NOTIFIER, MANUFACTURER REFERENCE FAPT-851 | QA | SET |  |  |  |  | jayadi | R09 | 2021-07-15 15:25:23 | 2021-11-13 16:26:49
9903018953 | R1352 | MODULE | 0000 | Stock | K60 | GEN | TMP | MODULE: ISOLATOR;FIRE ALARM SYS;ISO-X | MODULE: TYPE ISOLATOR, POWER SOURCE 24VDC, USAGE DESIGN FIRE ALARM SYSTEM, SLC LOOP, MANUFACTURER NOTIFER, MANUFACTURER REFERENCE ISO-X | QA | EA |  |  |  |  | jayadi | R09 | 2021-07-15 15:25:23 | 2021-11-13 15:05:19
9903018955 | R1545 | PLATE | 0000 | TMP | TMP | GEN | TMP | PLATE: STL | PLATE: TYPE ENCLOSURE, SIZE 600 x 600, MATERIAL STEEL, SPECIAL FEATURES IP55-IEC 60530 | CAT | EA |  |  |  |  | OK8cGFT5ze |  | 2021-07-15 15:25:23 | 2021-12-12 20:05:10
9903018956 | R1226 | LAMP,FLUORESCENT | 0000 | Stock | K69 | GEN | TMP | LAMP,FLUORESCENT: TL-D;T8;CD | LAMP: FLUORESCENT, TYPE TL-D, WATTAGE 3X36W, VOLTAGE 220V, BULB T8, COLOR COOL DAYLIGHT, BASE G13, SPECIAL FEATURES IEC 598 IP20 | CAT | EA |  |  |  |  | bursah | R15 | 2021-07-15 15:25:23 | 2021-12-08 15:06:20
9903018957 |  |  |  | Stock | K68 | GEN |  |  |  | RAW | RL |  |  |  |  | admin |  | 2021-07-15 15:25:23 | 2021-07-15 15:25:23
9903018958 | R0019 | ADAPTER | 0000 | TMP | TMP | GEN | TMP | ADAPTER: | ADAPTER: TYPE ADJUSTABLE POINT, SIZE 1/2 IN MALE X FEMALE, MATERIAL COOPER | CAT | EA |  |  |  |  | akmal |  | 2021-07-15 15:25:23 | 2021-12-10 16:39:15
9903018959 |  |  |  | Stock | K80 | GEN |  |  |  | RAW | EA |  |  |  |  | admin |  | 2021-07-15 15:25:23 | 2021-07-15 15:25:23
9903018960 | R2351 | WIRE | 0000 | TMP | TMP | GEN | TMP | WIRE: | WIRE: TYPE GROUNDING, SIZE 70MM2, STRUCTURE BARE STRANDED, MATERIAL COPPER | CAT | M |  |  |  |  | bursah | R12 | 2021-07-15 15:25:23 | 2021-08-26 20:09:48
9903018963 | R2351 | WIRE | 0000 | TMP | TMP | GEN | TMP | WIRE: | WIRE: TYPE STRAP, SIZE 70MM2, MATERIAL COPPER | CAT | EA |  |  |  |  | bursah | R12 | 2021-07-15 15:25:23 | 2021-08-26 19:25:52
9903018964 |  |  |  | Stock | K68 | GEN |  |  |  | RAW | EA |  |  |  |  | admin |  | 2021-07-15 15:25:23 | 2021-07-15 15:25:23
9903018965 | R2351 | WIRE | 0000 | TMP | TMP | GEN | TMP | WIRE: | WIRE: TYPE CONNECTOR, SIZE 70MM2, MATERIAL COPPER | CAT | EA |  |  |  |  | bursah | R12 | 2021-07-15 15:25:23 | 2021-08-26 19:28:57
9903018966 | R1545 | PLATE | 0000 | TMP | TMP | GEN | TMP | PLATE: | PLATE: TYPE BONDING, SIZE 1/4 IN X 4 IN X 4 IN | CAT | EA |  |  |  |  | OK8cGFT5ze |  | 2021-07-15 15:25:23 | 2021-12-12 20:06:07
9903018967 | R0566 | CONNECTOR,ELECTRICAL TERMINAL | 0000 | Stock | K68 | GEN | TMP | CONNECTOR: RING;120MM2;M12;CRIMP | CONNECTOR: ELECTRICAL TERMINAL, TYPE RING/EYE, CONDUCTOR 120MM2, CONDUCTOR MATERIAL COPPER, CONDUCTOR CONNECTION CRIMP, TERMINATION END M12 STUD, INSULATION UNINSULATED | QA | EA |  |  |  |  | syaiful | R07 | 2021-07-15 15:25:23 | 2021-10-28 20:30:19
9903018974 | R1227 | LAMP,HID | 0000 | TMP | TMP | GEN | TMP | LAMP,HID: MERCURY;400W;220V;E40;ED120 | LAMP: HID, TYPE MERCURY VAPOR, VOLTAGE 220V, WATTAGE 400W, COLOR COOL WHITE, BULB ED120, BASE E40 | QA1 | EA |  |  |  |  | akmal | R07 | 2021-07-15 15:25:23 | 2021-11-06 11:30:13
9903018975 |  |  |  | Stock | K59 | GEN |  |  |  | RAW | EA |  |  |  |  | admin |  | 2021-07-15 15:25:23 | 2021-07-15 15:25:23
9903018977 | R1260 | LIGHT | 0000 | TMP | TMP | GEN | TMP | LIGHT: | LIGHT: TYPE FLOOD, VOLTAGE 220VAC, WATTAGE 250W, SPECIAL FEATURES IP65, BS-4533 | CAT | EA |  |  |  |  | syaiful |  | 2021-07-15 15:25:23 | 2021-12-12 13:20:33
9903018978 |  |  |  | Stock | K59 | GEN |  |  |  | RAW | EA |  |  |  |  | admin |  | 2021-07-15 15:25:23 | 2021-07-15 15:25:23
9903018979 |  |  |  | Stock | K68 | GEN |  |  |  | RAW | EA |  |  |  |  | admin |  | 2021-07-15 15:25:23 | 2021-07-15 15:25:23
9903018980 | R0244 | BOLT | 0000 | TMP | TMP | GEN | TMP | BOLT: | BOLT: TYPE BUSBAR INSULATOR, DIAMETER 1 IN DIA X 1 IN HEIGHT, LENGTH 6M | CAT | EA |  |  |  |  | bSXVchTrki |  | 2021-07-15 15:25:23 | 2021-12-13 02:19:37
9903018981 |  |  |  | Stock | K70 | GEN |  |  |  | RAW | EA |  |  |  |  | admin |  | 2021-07-15 15:25:23 | 2021-07-15 15:25:23
9903018982 |  |  |  | Stock | K70 | GEN |  |  |  | RAW | EA |  |  |  |  | admin |  | 2021-07-15 15:25:23 | 2021-07-15 15:25:23
9903018988 |  |  |  | Stock | K67 | GEN |  |  |  | RAW | EA |  |  |  |  | admin |  | 2021-07-15 15:25:23 | 2021-07-15 15:25:23
9903018989 |  |  |  | Stock | K70 | GEN |  |  |  | RAW | EA |  |  |  |  | admin |  | 2021-07-15 15:25:23 | 2021-07-15 15:25:23
9903018990 |  |  |  | Stock | K70 | GEN |  |  |  | RAW | EA |  |  |  |  | admin |  | 2021-07-15 15:25:23 | 2021-07-15 15:25:23
9903018992 |  |  |  | Stock | K70 | GEN |  |  |  | RAW | EA |  |  |  |  | admin |  | 2021-07-15 15:25:23 | 2021-07-15 15:25:23
9903018993 |  |  |  | Stock | K70 | GEN |  |  |  | RAW | EA |  |  |  |  | admin |  | 2021-07-15 15:25:23 | 2021-07-15 15:25:23
9903018994 |  |  |  | Stock | K70 | GEN |  |  |  | RAW | EA |  |  |  |  | admin |  | 2021-07-15 15:25:23 | 2021-07-15 15:25:23
9903018995 | R0476 | CLAMP,PIPE/CONDUIT | 0000 | Stock | K70 | GEN | TMP | CLAMP,CONDUIT: UNISTRUT;2-1/2IN;CS;GALV | CLAMP: PIPE/CONDUIT, TYPE UNISTRUT, SIZE 2-1/2 IN, MATERIAL CARBON STEEL, FINISH GALVANIZED, ADDITIONAL ITEMS C/W BOLT AND NUT | QA | EA |  |  |  |  | akmal | R08 | 2021-07-15 15:25:23 | 2021-10-24 19:38:51
9903018997 | R0558 | CONNECTOR,CABLE/CONDUIT | 0000 | TMP | TMP | GEN | TMP | CONNECTOR,CABLE/CONDUIT: | CONNECTOR: CABLE/CONDUIT, SIZE 2 IN, MATERIAL GALV STL | CAT | EA |  |  |  |  | akmal |  | 2021-07-15 15:25:23 | 2021-12-10 17:07:09
9903018998 | R0558 | CONNECTOR,CABLE/CONDUIT | 0000 | TMP | TMP | GEN | TMP | CONNECTOR,CABLE/CONDUIT: | CONNECTOR: CABLE/CONDUIT, SIZE 1 IN, MATERIAL GALV STL | CAT | EA |  |  |  |  | akmal |  | 2021-07-15 15:25:23 | 2021-12-10 17:06:33
9903018999 | R0558 | CONNECTOR,CABLE/CONDUIT | 0000 | TMP | TMP | GEN | TMP | CONNECTOR,CABLE/CONDUIT: | CONNECTOR: CABLE/CONDUIT, SIZE 3/4 IN, MATERIAL GALV STL | CAT | EA |  |  |  |  | akmal |  | 2021-07-15 15:25:23 | 2021-12-10 17:07:34
9903019001 | R0469 | CLAMP,GROUNDING | 0000 | TMP | TMP | GEN | TMP | CLAMP,GROUNDING: 70MM2;BRZ;ROD 1/2IN | CLAMP: GROUNDING, STYLE 1 BOLTED, SIZE 70MM2, MATERIAL SILICONE BRONZE, USAGE DESIGN GROUND ROD TO CONDUCTOR 1/2 IN | QA | EA |  |  |  |  | jayadi | R13 | 2021-07-15 15:25:23 | 2021-10-16 17:53:40
9903019006 | R2074 | SWITCH | 0000 | TMP | TMP | GEN | TMP | SWITCH: | SWITCH: TYPE CATALYST, SPECIAL FEATURES 24 PORT, EQUIPMENT TYPE/MODEL 3560, MANUFACTURER CISCO, MANUFACTURER REFERENCE WS-C3560-24PS-S | CAT | EA |  |  |  |  | bSXVchTrki | R14 | 2021-07-15 15:25:23 | 2021-12-07 23:34:27
9903019017 | R1545 | PLATE | 0000 | TMP | TMP | GEN | TMP | PLATE: | PLATE: TYPE CORRUGATED, SIZE 5MM THK X 2510MM WD X 5000MM LG, MATERIAL ZINC COATED (GALVANIZED) | CAT | M |  |  |  |  | bursah | R13 | 2021-07-15 15:25:23 | 2021-08-24 21:41:09
9903019036 | R1365 | MOTOR,ELECTRIC AC | 0000 | Stock | K66 | GEN | TMP | MOTOR,AC: | MOTOR: ELECTRIC AC, | RAW | UN |  |  |  |  | jayadi |  | 2021-07-15 15:25:23 | 2021-10-31 21:07:33
9903019037 |  |  |  | Stock | K67 | GEN |  |  |  | RAW | EA |  |  |  |  | admin |  | 2021-07-15 15:25:23 | 2021-07-15 15:25:23
9903019038 | R0291 | BRAKE | 0000 | TMP | TMP | GEN | TMP | BRAKE: REPAIR SET;CRANE;OHC-80T;402/1 | BRAKE: TYPE REPAIR SET, EQUIPMENT NAME OVERHEAD CRANE, EQUIPMENT TYPE/MODEL OHC-80T, ADDITIONAL EQUIPMENT DATA MOTOR NO.MF13ZA106N155040032TKIP65, S/N M29847, MANUFACTURER KONECRANES, MANUFACTURER REFERENCE 402/1, POS 2 | QA | SET |  |  |  |  | syaiful | R10 | 2021-07-15 15:25:23 | 2021-11-14 14:10:43
9903019039 | R0291 | BRAKE | 0000 | TMP | TMP | GEN | TMP | BRAKE: REPAIR SET;CRANE;OHC-32T;N502 | BRAKE: TYPE REPAIR SET, EQUIPMENT NAME OVERHEAD CRANE, EQUIPMENT TYPE/MODEL OHC-32T, ADDITIONAL EQUIPMENT DATA MOTOR NO.MF16Z-106N155P45002T-IP55, S/N M66912, MANUFACTURER KONECRANES, MANUFACTURER REFERENCE N502, POS 2 | QA | SET |  |  |  |  | syaiful | R10 | 2021-07-15 15:25:23 | 2021-11-14 14:11:58
9903019040 | R0577 | CONTROLLER | 0000 | TMP | TMP | GEN | TMP | CONTROLLER: | CONTROLLER: TYPE CONDITION MONITORING UNIT, RANGE 42-230VAC M (-10% TO +15%), RATING 11-18VAC, 50/60 HZ, USAGE DESIGN FOR OVER HEAD CRANE 32 TON, EQUIPMENT NAME HOIST CRANE, EQUIPMENT TYPE/MODEL XL708N52KDC431BA00, MANUFACTURER KONECRANES | CAT | EA |  |  |  |  | qeXzd9NC4t |  | 2021-07-15 15:25:23 | 2021-12-14 18:42:58
9903019041 | R2140 | THERMISTOR | 0000 | TMP | TMP | GEN | TMP | THERMISTOR: | THERMISTOR: EQUIPMENT NAME OVERHEAD CRANE, EQUIPMENT TYPE/MODEL OHC-32T, MANUFACTURER KONECRANES, MANUFACTURER REFERENCE LT3-SA00M+DAI-TS070 | CAT | EA |  |  |  |  | syaiful |  | 2021-07-15 15:25:23 | 2021-09-21 14:22:11
9903019063 | R2268 | VALVE | 0000 | TMP | TMP | GEN | TMP | VALVE: | VALVE: TYPE SOLENOID, SIZE 1/4 FNPT, 1/8 IN, DESIGN RATING 240V/60HZ | CAT | PC |  |  |  |  | OK8cGFT5ze | R14 | 2021-07-15 15:25:23 | 2021-12-08 04:24:18
9903019179 | 28335 | O-LET,PIPE | 4730 | TMP | TMP | GEN | TMP | O-LET: THREADOLET;2X1/2IN;6000;F316;FNPT | O-LET: PIPE, TYPE THREADOLET, RUN PIPE SIZE 2 IN, OUTLET SIZE 1/2 IN, RATING 6000 PSI, CONNECTION FEMALE NPT, MATERIAL STAINLESS STEEL 316, SPECIFICATION ASTM A182, GRADE F316, INDUSTRY STANDARD ASME B16.11 | QA | EA | NON FABRICATION | NON BOM | NON CRITICAL |  | bursah | R03 | 2021-07-15 15:25:23 | 2021-07-23 13:32:54
9903019180 | R2261 | UNION,PIPE | 0000 | TMP | TMP | GEN | TMP | UNION: 1IN;3000;F316;MNPT;HEX | UNION: PIPE, TYPE HEXAGON, SIZE 1 IN, CONNECTION MALE NPT, RATING 3000 PSI, MATERIAL STAINLESS STEEL 316, SPECIFICATION ASTM A182, GRADE F316, INDUSTRY STANDARD ASME B16.11 | QA | EA |  |  |  |  | bursah | R05 | 2021-07-15 15:25:23 | 2021-09-11 10:27:08
9903019181 | 03768 | ELBOW,PIPE | 4730 | TMP | TMP | GEN | TMP | ELBOW: 90D;1IN;3000PSI;WP316;FNPT | ELBOW: PIPE, SIZE 1 IN, CONNECTION FEMALE NPT, DEGREE 90, RATING 3000 PSI, MATERIAL STAINLESS STEEL 316, SPECIFICATION ASTM A403, GRADE WP316, INDUSTRY STANDARD ASME B16.11 | QA | EA |  |  |  |  | bursah | R03 | 2021-07-15 15:25:23 | 2021-07-23 11:13:30
9903019182 |  |  |  | Stock | K81 | GEN |  |  |  | RAW | EA |  |  |  |  | admin |  | 2021-07-15 15:25:23 | 2021-07-15 15:25:23
9903019548 | R0943 | GASKET | 0000 | TMP | TMP | GEN | TMP | GASKET: SPRING CASING;SEPARATOR;37647 | GASKET: TYPE SPRING CASING, VERTICAL DRIVING, SHAPE CIRCULAR, EQUIPMENT NAME SEPARATOR, EQUIPMENT TYPE/MODEL MAB-104B-24, ADDITIONAL EQUIPMENT DATA PRODUCT NO. 881241-08-14, MANUFACTURER ALFA LAVAL, MANUFACTURER REFERENCE 37647 | QA | EA |  |  |  |  | syaiful | R05 | 2021-07-15 15:25:23 | 2021-08-28 17:40:01
9903019550 | 37840 | GASKET,SPIRAL WOUND | 0000 | TMP | TMP | GEN | TMP | GASKET,SW: 1IN;150 | GASKET: SPIRAL WOUND, PIPE SIZE 1 IN, PRESSURE RATING 150 PSI, SPECIAL FEATURES FOR ALVA LAVAL SEPARATOR TYPE MAB 104B-24, P/N 535743-03 | CAT | EA |  |  |  |  | syaiful | R11 | 2021-07-15 15:25:23 | 2021-08-28 17:45:02
9903019554 | R1740 | RING | 0000 | TMP | TMP | GEN | TMP | RING: SEAL;SEPARATOR;MAB-104B-24;65235 | RING: TYPE SEAL, MATERIAL NBR, SPECIAL FEATURES RECTANGULAR, USAGE DESIGN FRAME FEET, EQUIPMENT NAME SEPARATOR, EQUIPMENT TYPE/MODEL MAB-104B-24, ADDITIONAL EQUIPMENT DATA PRODUCT NO. 881241-08-14, MANUFACTURER ALFA LAVAL, MANUFACTURER REFERENCE 65235 | QA | EA |  |  |  |  | syaiful | R10 | 2021-07-15 15:25:23 | 2021-11-23 09:39:41
9903019555 | R1740 | RING | 0000 | TMP | TMP | GEN | TMP | RING: SIGHT;SEPARATOR;MAB-104B-24;37168 | RING: TYPE LOCK, MATERIAL BRASS, USAGE DESIGN SIGHT GLASS, EQUIPMENT NAME SEPARATOR, EQUIPMENT TYPE/MODEL MAB-104B-24, ADDITIONAL EQUIPMENT DATA PRODUCT NO. 881241-08-14, MANUFACTURER ALFA LAVAL, MANUFACTURER REFERENCE 37168 | QA | EA |  |  |  |  | syaiful | R10 | 2021-07-15 15:25:23 | 2021-11-23 11:12:24
9903019557 | R1963 | SPINDLE | 0000 | TMP | TMP | GEN | TMP | SPINDLE: | SPINDLE: TYPE BOWL, MATERIAL STEEL, USAGE DESIGN VERTICAL DRIVING, EQUIPMENT NAME SEPARATOR, EQUIPMENT TYPE/MODEL MAB-104B-24, ADDITIONAL EQUIPMENT DATA PRODUCT NO. 881241-08-14, MANUFACTURER ALFA LAVAL, MANUFACTURER REFERENCE 70111 | CAT | EA |  |  |  |  | syaiful | R13 | 2021-07-15 15:25:23 | 2021-08-12 03:11:49
9903019558 | R1981 | SPRING,COMPRESSION | 0000 | TMP | TMP | GEN | TMP | SPRING,COMPR: | SPRING: COMPRESSION, MATERIAL SPRING STEEL, USAGE DESIGN VERTICAL DRIVING BUFFER, EQUIPMENT NAME SEPARATOR, EQUIPMENT TYPE/MODEL MAB-104B-24, ADDITIONAL EQUIPMENT DATA PRODUCT NO. 881241-08-14, MANUFACTURER ALFA LAVAL, MANUFACTURER REFERENCE 1734 | CAT | EA |  |  |  |  | syaiful | R13 | 2021-07-15 15:25:23 | 2021-08-12 03:18:48
9903019559 | R1981 | SPRING,COMPRESSION | 0000 | TMP | TMP | GEN | TMP | SPRING,COMPR: | SPRING: COMPRESSION, MATERIAL SPRING STEEL, USAGE DESIGN VERTICAL DRIVING LOWER, EQUIPMENT NAME SEPARATOR, EQUIPMENT TYPE/MODEL MAB-104B-24, ADDITIONAL EQUIPMENT DATA PRODUCT NO. 881241-08-14, MANUFACTURER ALFA LAVAL, MANUFACTURER REFERENCE 8376 | CAT | EA |  |  |  |  | syaiful | R13 | 2021-07-15 15:25:23 | 2021-08-12 03:19:05
9903019560 | R0402 | CASING | 0000 | TMP | TMP | GEN | TMP | CASING: SPRING;SEPARATOR;MAB-104B;36228 | CASING: TYPE VERTICAL DRIVING SPRING, MATERIAL STEEL, EQUIPMENT NAME SEPARATOR, EQUIPMENT TYPE/MODEL MAB-104B-24, ADDITIONAL EQUIPMENT DATA PRODUCT NO. 881241-08-14, MANUFACTURER ALFA LAVAL, MANUFACTURER REFERENCE 36228 | QA | EA |  |  |  |  | syaiful | R12 | 2021-07-15 15:25:23 | 2021-11-21 13:53:32
9903019562 | R0159 | BEARING,SLEEVE | 0000 | TMP | TMP | GEN | TMP | BEARING,SLEEVE: SEPTR;MAB-104B-24;63110 | BEARING: SLEEVE, TYPE LOWER BEARING HOUSING, MATERIAL CAST STEEL, EQUIPMENT NAME SEPARATOR, EQUIPMENT TYPE/MODEL MAB-104B-24, ADDITIONAL EQUIPMENT DATA PRODUCT NO. 881241-08-14, MANUFACTURER ALFA LAVAL, MANUFACTURER REFERENCE 63110 | QA | EA |  |  |  | CEK ATTACHMENT | syaiful | R05 | 2021-07-15 15:25:23 | 2021-08-24 22:41:41
9903019563 | R1114 | HOUSING | 0000 | TMP | TMP | GEN | TMP | HOUSING: | HOUSING: TYPE BEARING, MATERIAL CAST STEEL, USAGE DESIGN VERTICAL DRIVING UPPER BEARING, EQUIPMENT NAME SEPARATOR, EQUIPMENT TYPE/MODEL MAB-104B-24, ADDITIONAL EQUIPMENT DATA PRODUCT NO. 881241-08-14, MANUFACTURER ALFA LAVAL, MANUFACTURER REFERENCE 36227 | CAT | EA |  |  |  |  | syaiful | R12 | 2021-07-15 15:25:23 | 2021-08-12 01:49:36
9903019565 | R0315 | BUFFER | 0000 | TMP | TMP | GEN | TMP | BUFFER: BEARING;SEPARATOR;MAB-104B;36231 | BUFFER: TYPE VERTICAL DRIVING UPPER BEARING, EQUIPMENT NAME SEPARATOR, EQUIPMENT TYPE/MODEL MAB-104B-24, ADDITIONAL EQUIPMENT DATA PRODUCT NO. 881241-08-14, MANUFACTURER ALFA LAVAL, MANUFACTURER REFERENCE 36231 | QA | EA |  |  |  |  | syaiful | R12 | 2021-07-15 15:25:23 | 2021-11-21 12:43:44
9903019566 | R1134 | IMPELLER | 0000 | TMP | TMP | GEN | TMP | IMPELLER: | IMPELLER: TYPE PUMP, MATERIAL STAINLESS STEEL, USAGE DESIGN OUTLET PUMP, EQUIPMENT NAME SEPARATOR, EQUIPMENT TYPE/MODEL MAB-104B-24, ADDITIONAL EQUIPMENT DATA PRODUCT NO. 881241-08-14, MANUFACTURER ALFA LAVAL, MANUFACTURER REFERENCE 545524-01 | CAT | EA |  |  |  |  | syaiful | R12 | 2021-07-15 15:25:23 | 2021-08-12 02:00:19
9903019568 | R1352 | MODULE | 0000 | Stock | K60 | GEN | TMP | MODULE: | MODULE: TYPE CONTROL HEATPACK TRIAC, INPUT 380V, EQUIPMENT SERIAL NUMBER 3183034211, MANUFACTURER ALFA LAVAL, MANUFACTURER REFERENCE 3183034211 VERSION X | CAT | UN |  |  |  |  | bursah | R11 | 2021-07-15 15:25:23 | 2021-11-22 11:42:02
9903019569 | R1702 | RELAY | 0000 | TMP | TMP | GEN | TMP | RELAY: | RELAY: TYPE TRIAC, SPECIAL FEATURES SEMICONDUCTOR | CAT | UN |  |  |  |  | bSXVchTrki | R14 | 2021-07-15 15:25:23 | 2021-12-07 23:31:55
9903019571 | R0812 | ELEMENT,HEATER | 0000 | TMP | TMP | GEN | TMP | ELEMENT,HEATER: 220V | ELEMENT: HEATER, WATTAGE 3000W, VOLTAGE 220VAC, SIZE 300 X 410MM, USAGE DESIGN WATER HEATER | CAT | EA |  |  |  |  | akmal | R12 | 2021-07-15 15:25:23 | 2021-11-23 16:25:58
9903019572 | R2144 | THERMOSTAT | 0000 | TMP | TMP | GEN | TMP | THERMOSTAT: | THERMOSTAT: TYPE WATER HEATER, ELECTRICAL RATING 240VAC, 25A, SPECIAL FEATURES WIM2APAT.3870229, SET MAX 70DEG C, MANUFACTURER ROBERT SHAW CONTROL AUSTRALIA | CAT | EA |  |  |  |  | ZgH3cidbSh | R14 | 2021-07-15 15:25:23 | 2021-12-07 22:29:30
9903019574 | R1135 | IMPELLER,PUMP | 0000 | TMP | TMP | GEN | TMP | IMPELLER,PUMP: 10.25IN;DVMXD;H300100-01 | IMPELLER: PUMP, OUTSIDE DIAMETER 10.25 IN, MATERIAL STAINLESS STEEL ASTM A743 GRADE CA6NM, USAGE DESIGN 1ST STAGE, EQUIPMENT NAME MULTIPLEX PUMP, EQUIPMENT TYPE/MODEL DVMXD-4X6X10M, EQUIPMENT SERIAL NUMBER 92DO0695/96/97, ADDITIONAL EQUIPMENT DATA 4 STAGE, 2970 RPM, 694 GPM, MANUFACTURER BW/IP INTERNATIONAL, MANUFACTURER REFERENCE H300100-01, DWG:POS 176-1 | QA1 | EA |  |  |  |  | syaiful | R10 | 2021-07-15 15:25:23 | 2021-09-09 10:37:53
9903019575 | R1135 | IMPELLER,PUMP | 0000 | TMP | TMP | GEN | TMP | IMPELLER,PUMP: 11.5IN;SS;DVMXD;H300089 | IMPELLER: PUMP, OUTSIDE DIAMETER 11.5 IN, MATERIAL STAINLESS STEEL ASTM A743 GRADE CA6NM, USAGE DESIGN 2ND STAGE, EQUIPMENT NAME MULTIPLEX PUMP, EQUIPMENT TYPE/MODEL DVMXD-4X6X10M, EQUIPMENT SERIAL NUMBER 92DO0695/96/97, ADDITIONAL EQUIPMENT DATA 4 STAGE, 2970 RPM, 694 GPM, MANUFACTURER BW/IP INTERNATIONAL, MANUFACTURER REFERENCE H300089, DWG:176-2 | QA1 | EA |  |  |  |  | syaiful | R10 | 2021-07-15 15:25:23 | 2021-09-09 10:42:18
9903019576 | R1135 | IMPELLER,PUMP | 0000 | TMP | TMP | GEN | TMP | IMPELLER,PUMP: 11.5IN;SS;DVMXD;H300090 | IMPELLER: PUMP, OUTSIDE DIAMETER 11.5 IN, MATERIAL STAINLESS STEEL ASTM A743 GRADE CA6NM, USAGE DESIGN 4TH STAGE, EQUIPMENT NAME MULTIPLEX PUMP, EQUIPMENT TYPE/MODEL DVMXD-4X6X10M, EQUIPMENT SERIAL NUMBER 92DO0695/96/97, ADDITIONAL EQUIPMENT DATA 4 STAGE, 2970 RPM, 694 GPM, MANUFACTURER BW/IP INTERNATIONAL, MANUFACTURER REFERENCE H300090, DWG:176-4 | QA1 | EA |  |  |  |  | syaiful | R10 | 2021-07-15 15:25:23 | 2021-09-09 10:46:46
9903019577 | R0101 | BALL | 0000 | TMP | TMP | GEN | TMP | BALL: | BALL: TYPE CLEANING, DIAMETER 23MM, MATERIAL SPONGE RUBBER, SPECIAL FEATURES NORMAL HARDNESS, ORANGE COLOR, BAG OF 100 EA, MANUFACTURER TAPROGGE, MANUFACTURER REFERENCE 23-P 130-3 | CAT | EA |  |  |  |  | bursah | R12 | 2021-07-15 15:25:23 | 2021-11-26 09:17:10
9903019583 | R0252 | BOLT,MACHINE | 5306 | Stock | K81 | GEN | TMP | BOLT: 5/8INXHEX;NUT | BOLT: MACHINE, DIAMETER 5/8 IN, LENGTH 3-3/4 IN, HEAD HEXAGON, ADDITIONAL ITEMS C/W 1 HEX NUT | CAT | EA |  |  |  |  | syaiful |  | 2021-07-15 15:25:23 | 2021-12-12 14:12:15
9903019584 | R0152 | BEARING,BALL | 3110 | Stock | K58 | GEN | TMP | BEARING,BALL: DG;15X42X13MM;6302 | BEARING: BALL, TYPE DEEP GROOVE, NUMBER OF ROW SINGLE ROW, BORE DIAMETER 15MM, OUTSIDE DIAMETER 42MM, WIDTH 13MM, STYLE OPEN, CAGE MATERIAL PRESSED STEEL, BORE SHAPE CYLINDRICAL, BEARING CODE 6302 | QA | EA |  |  |  |  | dzikri | R04 | 2021-07-15 15:25:23 | 2021-07-24 13:12:09
9903019678 | 15951 | STUD-BOLT,ALL-THREAD | 5307 | Stock | K81 | GEN | TMP | STUDBOLT: 5/8-11UNC X 180MM;B7;BLK;NUT | STUD-BOLT: ALL-THREAD, DIAMETER 5/8 IN, LENGTH 180MM, THREADS 11 UNC, MATERIAL ALLOY STEEL, SPECIFICATION ASTM A193, GRADE B7, FINISH BLACK OXIDE, ADDITIONAL ITEMS C/W 2 HEX NUT ASTM A194-2H | QA | EA |  |  |  |  | bursah | R01 | 2021-07-16 02:40:29 | 2021-07-17 23:11:34
9903019679 | 15951 | STUD-BOLT,ALL-THREAD | 5307 | Stock | K81 | GEN | TMP | STUDBOLT: 5/8-11UNC X 155MM;B7;BLK;NUT | STUD-BOLT: ALL-THREAD, DIAMETER 5/8 IN, LENGTH 155MM, THREADS 11 UNC, MATERIAL ALLOY STEEL, SPECIFICATION ASTM A193, GRADE B7, FINISH BLACK OXIDE, ADDITIONAL ITEMS C/W 2 HEX NUT ASTM A194-2H | QA | EA |  |  |  |  | bursah | R01 | 2021-07-16 02:41:36 | 2021-07-17 23:11:34
9903019680 | 15951 | STUD-BOLT,ALL-THREAD | 5307 | Stock | K81 | GEN | TMP | STUDBOLT: 5/8-11UNC X 100MM;B7;BLK;NUT | STUD-BOLT: ALL-THREAD, DIAMETER 5/8 IN, LENGTH 100MM, THREADS 11 UNC, MATERIAL ALLOY STEEL, SPECIFICATION ASTM A193, GRADE B7, FINISH BLACK OXIDE, ADDITIONAL ITEMS C/W 2 HEX NUT ASTM A194-2H | QA | EA |  |  |  |  | bursah | R01 | 2021-07-16 02:42:44 | 2021-07-17 23:11:34
9903019681 | 15951 | STUD-BOLT,ALL-THREAD | 5307 | Stock | K81 | GEN | TMP | STUDBOLT: 3/4-10UNC X 255MM;B8M;NUT | STUD-BOLT: ALL-THREAD, DIAMETER 3/4 IN, LENGTH 255MM, THREADS 10 UNC, MATERIAL STAINLESS STEEL 316, SPECIFICATION ASTM A193, GRADE B8M, ADDITIONAL ITEMS C/W 2 HEX NUT ASTM A194-8M | QA | EA |  |  |  |  | bursah | R01 | 2021-07-16 03:05:30 | 2021-07-17 23:11:34
9903019682 | 15951 | STUD-BOLT,ALL-THREAD | 5307 | Stock | K81 | GEN | TMP | STUDBOLT: 3/4-10UNC X 190MM;B8M;NUT | STUD-BOLT: ALL-THREAD, DIAMETER 3/4 IN, LENGTH 190MM, THREADS 10 UNC, MATERIAL STAINLESS STEEL 316, SPECIFICATION ASTM A193, GRADE B8M, ADDITIONAL ITEMS C/W 2 HEX NUT ASTM A194-8M | QA | EA |  |  |  |  | bursah | R01 | 2021-07-16 03:06:18 | 2021-07-17 23:11:34
9903019719 | R0959 | GAUGE,VACUUM | 0000 | TMP | TMP | GEN | TMP | GAUGE,VACUUM: | GAUGE: VACUUM, RANGE -250 TO 0 MM H2O, DIAL SIZE 4-1/2 IN, SIZE/CONNECTION 1/4 IN MALE NPT, CASE MATERIAL BLACK EPOXY COATED, TUBE MATERIAL STAINLESS STEEL 316, CONNECTION MATERIAL STAINLESS STEEL 316, CONNECTION LOCATION CENTER BACK ENTRY, MOUNT FLUSH MOUNTING, FILLED DRY FILLED, ACCURACY +/-2% FS, STANDARDS ASME B40.100 GRADE A | QA1 | EA |  |  |  |  | aa52LvePHS | R12 | 2021-07-15 15:25:23 | 2021-08-27 15:19:43
9903019722 | R1605 | PROBE | 0000 | TMP | TMP | GEN | TMP | PROBE: | PROBE: TYPE SENSOR, SPECIAL FEATURES 9135 COMPLETE PH MODULE, MODEL: MONECD 9100, FOR 2 CW-AT13 | CAT | EA |  |  |  |  | qeXzd9NC4t | R14 | 2021-07-15 15:25:23 | 2021-12-08 03:46:20
9903019723 |  |  |  | Stock | K59 | GEN |  |  |  | RAW | EA |  |  |  |  | admin |  | 2021-07-15 15:25:23 | 2021-07-15 15:25:23
9903019725 | R2269 | VALVE,BALL | 0000 | Stock | K77 | GEN | TMP | VALVE,BALL: 2WY;1/2IN;3000;FNPT;1PC | VALVE: BALL, SIZE 1/2 IN, DESIGN RATING 3000 PSI, CONNECTION FEMALE NPT, BODY MATERIAL STAINLESS STEEL WCC-CF8M, TRIM 316SS WITH CHROME CARBIDE BALL & STEM, PORT FULL, TYPE 1 PIECE BODY, OPERATED LEVER, SOFTGOODS GRAPHITE, CONFIGURATION 2-WAY | CAT | EA |  |  |  |  | bursah | R12 | 2021-07-15 15:25:23 | 2021-11-16 17:44:59
9903019726 | R1358 | MONITOR | 0000 | TMP | TMP | GEN | TMP | MONITOR: | MONITOR: TYPE LCD, SPECIAL FEATURES SIZE: 19 IN, FOR EXAPLOG/PRM, DELL ULTRA SHARP 1901FP | CAT | EA |  |  |  |  | bSXVchTrki |  | 2021-07-15 15:25:23 | 2021-12-13 02:24:47
9903019727 |  |  |  | Stock | K59 | GEN |  |  |  | RAW | EA |  |  |  |  | admin |  | 2021-07-15 15:25:23 | 2021-07-15 15:25:23
9903019792 |  |  |  | Stock | K58 | GEN |  |  |  | RAW | UN |  |  |  |  | admin |  | 2021-07-15 15:25:23 | 2021-07-15 15:25:23
9903019793 | R0271 | BOOTS | 0000 | Stock | K96 | GEN | TMP | BOOTS: SAFETY;PVC;39CM;SIZE 9;YELLOW | BOOTS: TYPE SAFETY, STEEL TOE CAP, HEIGHT 39CM, SIZE 9, COLOR YELLOW, MATERIAL PVC, CLOSURE TYPE PULL-ON, ENVIRONMENTAL PROTECTION OIL, FATS AND CHEMICAL RESISTANT, STANDARDS EN ISO 20345 | QA | PAA |  |  |  |  | jayadi | R07 | 2021-07-15 15:25:23 | 2021-10-10 12:12:53
9903019794 | R0271 | BOOTS | 0000 | Stock | K96 | GEN | TMP | BOOTS: SAFETY;PVC;39CM;SIZE 10;YELLOW | BOOTS: TYPE SAFETY, STEEL TOE CAP, HEIGHT 39CM, SIZE 10, COLOR YELLOW, MATERIAL PVC, CLOSURE TYPE PULL-ON, ENVIRONMENTAL PROTECTION OIL, FATS AND CHEMICAL RESISTANT, STANDARDS EN ISO 20345 | QA | PAA |  |  |  |  | jayadi | R07 | 2021-07-15 15:25:23 | 2021-10-10 12:13:22
9903019795 | R0271 | BOOTS | 0000 | Stock | K96 | GEN | TMP | BOOTS: SAFETY;PVC;39CM;SIZE 11;YELLOW | BOOTS: TYPE SAFETY, STEEL TOE CAP, HEIGHT 39CM, SIZE 11, COLOR YELLOW, MATERIAL PVC, CLOSURE TYPE PULL-ON, ENVIRONMENTAL PROTECTION OIL, FATS AND CHEMICAL RESISTANT, STANDARDS EN ISO 20345 | QA | PAA |  |  |  |  | jayadi | R07 | 2021-07-15 15:25:23 | 2021-10-10 12:13:42
9903019796 | R1071 | HELMET | 0000 | Stock | K96 | GEN | TMP | HELMET: | HELMET: TYPE SAFETY, HAGH VOLTAGE, CLASS E, MATERIAL POLYETHYLENE, COLOR LIGHT BLUE, STANDARDS ANSI Z89.1/2003, SPECIAL FEATURES C/W STAZ-ON SUSPENSION SYSTEM | CAT | EA |  |  |  |  | dzikri | R14 | 2021-07-15 15:25:23 | 2021-12-07 13:23:25
9903019905 | R1134 | IMPELLER | 0000 | TMP | TMP | GEN | TMP | IMPELLER: | IMPELLER: TYPE RIGHT HAND, MATERIAL ASTM A743 GR CF8M, EQUIPMENT NAME HORIZONTAL PUMP, EQUIPMENT TYPE/MODEL 5TUT-16B-3 STAGE, MANUFACTURER PEERLEES PUMP, MANUFACTURER REFERENCE 2958244 | CAT | EA |  |  |  |  | syaiful | R12 | 2021-07-15 15:25:23 | 2021-09-04 13:29:56
9903019907 | R1134 | IMPELLER | 0000 | TMP | TMP | GEN | TMP | IMPELLER: | IMPELLER: TYPE LEFT HAND, SIZE 2.688 IN ID X 15.5 IN OD, MATERIAL ASTM A743 GR CF8M, EQUIPMENT NAME HORIZONTAL PUMP, EQUIPMENT TYPE/MODEL 5TUT-16B-3 STAGE, MANUFACTURER PEERLEES PUMP, MANUFACTURER REFERENCE 2958245 | CAT | EA |  |  |  |  | syaiful | R12 | 2021-07-15 15:25:23 | 2021-09-04 12:07:29
9903019909 | R1745 | RING,WEAR | 0000 | TMP | TMP | GEN | TMP | RING,WEAR: CASING;5TUT-16B-3STG;57514 | RING: WEAR, MATERIAL STAINLESS STEEL 304 HFA, USAGE DESIGN CASING, EQUIPMENT NAME HORIZONTAL PUMP, EQUIPMENT TYPE/MODEL 5TUT-16B-3 STAGE, MANUFACTURER PEERLEES PUMP, MANUFACTURER REFERENCE 57514 | QA | EA |  |  |  |  | syaiful | R07 | 2021-07-15 15:25:23 | 2021-09-07 23:04:14
9903019940 | R0442 | CHEMICAL | 0000 | Stock | K89 | GEN | TMP | CHEMICAL: MINERAL STABILIZER SOLUTN SCDB | CHEMICAL: TYPE MINERAL STABILIZER SOLUTION, SCDB, CONTAINER BOTTLE OF 50 ML, SPECIAL FEATURES 250 NUMBER OF TESTS | QA | BT |  |  |  |  | bursah | R07 | 2021-07-15 15:25:23 | 2021-10-17 20:32:35
9903019941 | R0442 | CHEMICAL | 0000 | Stock | K89 | GEN | TMP | CHEMICAL: POLYVINYL ALCOHOL DISP;50ML/BT | CHEMICAL: TYPE POLYVINYL ALCOHOL DISPERSING AGENT, SCDB, CONTAINER BOTTLE OF 50 ML, SPECIAL FEATURES 250 NUMBER OF TESTS | QA | BT |  |  |  |  | bursah | R07 | 2021-07-15 15:25:23 | 2021-10-17 20:35:46
9903019972 |  |  |  | Stock | K59 | GEN |  |  |  | RAW | EA |  |  |  |  | admin |  | 2021-07-15 15:25:23 | 2021-07-15 15:25:23
9903019993 | R1204 | KIT,FIRST AID | 0000 | TMP | TMP | GEN | TMP | KIT,FIRST AID: | KIT: FIRST AID, SIZE MEDIUM, SPECIAL FEATURES WATERPROOF, 1 EA STERILE DRESSING SMALL SIZE, 1 EA STERILE EYE PADS, 1 EA TRIANGULAR BANDAGE, 4 EA LARGE SAFETY PIN, 1 EA CREPE BANDAGE MEDIUM | CAT | SET |  |  |  |  | akmal |  | 2021-07-15 15:25:23 | 2021-12-12 19:03:28
9903020159 | R1295 | LUBRICANT | 0000 | Stock | K87 | GEN | TMP | LUBRICANT: WIRE ROPE;SPRAY;12OZ | LUBRICANT: TYPE WIRE ROPE, FORM AEROSOL SPRAY, CONTAINER CAN OF 12 OZ | QA | CAN |  |  |  |  | jayadi | R12 | 2021-07-15 15:25:23 | 2021-10-31 13:51:25
9903020160 | R1295 | LUBRICANT | 0000 | Stock | K87 | GEN | TMP | LUBRICANT: WIRE ROPE;LIQUID;5GAL | LUBRICANT: TYPE WIRE ROPE, FORM LIQUID, CONTAINER PAIL OF 5 GALLON | QA | PL |  |  |  |  | jayadi | R12 | 2021-07-15 15:25:23 | 2021-10-31 13:53:08
9903020171 | R1772 | ROPE,WIRE | 0000 | Stock | K79 | GEN | TMP | ROPE,WIRE: 10MM;6X19 IWRC;RRL;EIPS;BRT | ROPE: WIRE, DIAMETER 10MM, LENGTH 46M, STRUCTURE 6 X 19 IWRC, STRENGTH 10.5 KG/MM2, LAY DIRECTION RIGHT HAND REGULAR LAY, MATERIAL EXTRA IMPROVED PLOW STEEL, FINISH BRIGHT | QA | RL |  |  |  |  | jayadi | R12 | 2021-07-15 15:25:23 | 2021-10-24 00:22:12
9903020173 | R1720 | RESPIRATOR | 0000 | TMP | TMP | GEN | TMP | RESPIRATOR: | RESPIRATOR: TYPE WELDING, SPECIAL FEATURES N95 | CAT | EA |  |  |  |  | bSXVchTrki | R14 | 2021-07-15 15:25:23 | 2021-12-07 23:39:49
9903020174 | R1720 | RESPIRATOR | 0000 | TMP | TMP | GEN | TMP | RESPIRATOR: PARTICULATE;DUST;DUAL STRAP | RESPIRATOR: TYPE PARTICULATE, USE DUST AND OTHER PARTICLES, SIZE UNIVERSAL, SPECIAL FEATURES DUAL STRAP | QA | EA |  |  |  |  | jayadi | R13 | 2021-07-15 15:25:23 | 2021-12-01 17:37:27
9903020201 | R1225 | LAMP | 0000 | TMP | TMP | GEN | TMP | LAMP: 24V | LAMP: WATTAGE 0.12W, VOLTAGE 24V, EQUIPMENT NAME CENTRIFUGAL FIRE PUMP TRUCK, EQUIPMENT TYPE/MODEL FP-16/8-2H, MANUFACTURER ZIEGLER, MANUFACTURER REFERENCE 119850 | CAT | EA |  |  |  |  | akmal | R12 | 2021-07-15 15:25:23 | 2021-10-13 22:05:04
9903020202 | R0374 | CAP | 0000 | TMP | TMP | GEN | TMP | CAP: INDIC;GRN;FIRE PUMP;FP-16;422100002 | CAP: TYPE INDICATOR, SPECIAL FEATURES GREEN COLOR, EQUIPMENT NAME CENTRIFUGAL FIRE PUMP TRUCK, EQUIPMENT TYPE/MODEL FP-16/8-2H, MANUFACTURER ZIEGLER, MANUFACTURER REFERENCE TEST-422100002 | QA1 | EA |  |  |  |  | akmal | R09 | 2021-07-15 15:25:23 | 2021-10-29 14:13:47
9903020203 | R0374 | CAP | 0000 | TMP | TMP | GEN | TMP | CAP: INDIC;YLW;FIRE PUMP;FP-16;119845 | CAP: TYPE INDICATOR, SPECIAL FEATURES YELLOW COLOR, EQUIPMENT NAME CENTRIFUGAL FIRE PUMP TRUCK, EQUIPMENT TYPE/MODEL FP-16/8-2H, MANUFACTURER ZIEGLER, MANUFACTURER REFERENCE 119845 | QA1 | EA |  |  |  |  | akmal | R09 | 2021-07-15 15:25:23 | 2021-10-29 14:16:50
9903020204 | R0374 | CAP | 0000 | TMP | TMP | GEN | TMP | CAP: INDIC;RED;FIRE PUMP;FP-16;422100001 | CAP: TYPE INDICATOR, SPECIAL FEATURES RED COLOR, EQUIPMENT NAME CENTRIFUGAL FIRE PUMP TRUCK, EQUIPMENT TYPE/MODEL FP-16/8-2H, MANUFACTURER ZIEGLER, MANUFACTURER REFERENCE TEST-422100001 | QA1 | EA |  |  |  |  | akmal | R09 | 2021-07-15 15:25:23 | 2021-10-29 14:18:11
9903020205 | R1138 | INDICATOR | 0000 | TMP | TMP | GEN | TMP | INDICATOR: | INDICATOR: SPECIAL FEATURES QXJL 5, EQUIPMENT NAME CENTRIFUGAL FIRE PUMP TRUCK, EQUIPMENT TYPE/MODEL FP-16/8-2H, MANUFACTURER ZIEGLER, MANUFACTURER REFERENCE 156905 | CAT | EA |  |  |  |  | akmal | R13 | 2021-07-15 15:25:23 | 2021-10-13 22:01:51
9903020206 | 07428 | GAUGE,PRESSURE | 0000 | TMP | TMP | GEN | TMP | GAUGE,PRES: | GAUGE: PRESSURE, EQUIPMENT NAME CENTRIFUGAL FIRE PUMP TRUCK, EQUIPMENT TYPE/MODEL FP-16/8-2H, MANUFACTURER ZIEGLER, MANUFACTURER REFERENCE 746126 | CAT | EA |  |  |  |  | akmal | R11 | 2021-07-15 15:25:23 | 2021-10-13 22:11:21
9903020207 | R0959 | GAUGE,VACUUM | 0000 | TMP | TMP | GEN | TMP | GAUGE,VACUUM: | GAUGE: VACUUM, EQUIPMENT NAME CENTRIFUGAL FIRE PUMP TRUCK, EQUIPMENT TYPE/MODEL FP-16/8-2H, MANUFACTURER ZIEGLER, MANUFACTURER REFERENCE 746459 | CAT | EA |  |  |  |  | akmal | R12 | 2021-07-15 15:25:23 | 2021-10-13 21:57:47
9903020208 | R2243 | TUBING | 0000 | TMP | TMP | GEN | TMP | TUBING: | TUBING: SIZE 8 X 1 HARD, SPECIAL FEATURES POLYAMIDE, EQUIPMENT NAME CENTRIFUGAL FIRE PUMP TRUCK, EQUIPMENT TYPE/MODEL FP-16/8-2H, MANUFACTURER ZIEGLER, MANUFACTURER REFERENCE TUBE-511000004 | CAT | EA |  |  |  |  | akmal | R12 | 2021-07-15 15:25:23 | 2021-10-13 22:35:30
9903020213 | R1471 | PAINT | 0000 | Stock | K86 | GEN | TMP | PAINT: 2.5L | PAINT: TYPE REFLECTOR, COLOR REFLECTOR, CONTAINER CAN OF 2.5 L, SPECIAL FEATURES C/W MSDS BILINGUAL | CAT | CAN |  |  |  |  | burhan |  | 2021-07-15 15:25:23 | 2021-12-12 07:09:38
9903020214 |  |  |  | Stock | K89 | GEN |  |  |  | RAW | CAN |  |  |  |  | admin |  | 2021-07-15 15:25:23 | 2021-07-15 15:25:23
9903020215 | R1471 | PAINT | 0000 | Stock | K86 | GEN | TMP | PAINT: HI GLOSS;5L;TOP COAT | PAINT: TYPE ACRYLIC POLYURETHANE, COLOR LIGHT GREEN PHZ231, FINISH HIGH GLOSS, CONTAINER CAN OF 5 L, SPECIAL FEATURES TOP COAT | QA1 | CAN |  |  |  |  | syaiful | R10 | 2021-07-15 15:25:23 | 2021-11-25 09:34:56
9903020216 | R1471 | PAINT | 0000 | Stock | K86 | GEN | TMP | PAINT: HI GLOSS;5L;TOP COAT | PAINT: TYPE ACRYLIC POLYURETHANE, COLOR YELLOW (RAL 1016), FINISH HIGH GLOSS, CONTAINER CAN OF 5 L, SPECIAL FEATURES TOP COAT | QA1 | CAN |  |  |  |  | syaiful | R10 | 2021-07-15 15:25:23 | 2021-11-25 09:35:41
9903020217 | R1471 | PAINT | 0000 | Stock | K86 | GEN | TMP | PAINT: HI GLOSS;5L;TOP COAT | PAINT: TYPE ACRYLIC POLYURETHANE, COLOR BLACK (RAL 9017), FINISH HIGH GLOSS, CONTAINER CAN OF 5 L, SPECIAL FEATURES TOP COAT | CAT | CAN |  |  |  |  | syaiful | R10 | 2021-07-15 15:25:23 | 2021-11-06 16:07:58
9903020218 | R1471 | PAINT | 0000 | Stock | K86 | GEN | TMP | PAINT: POLYURETHANE;GLOSS;5L;TOP COAT | PAINT: TYPE ALIPHATIC ACRYLIC POLYURETHANE, COLOR GREEN (RAL 6018), FINISH GLOSS, CONTAINER CAN OF 5 L, SPECIAL FEATURES TOP COAT | CAT | CAN |  |  |  |  | syaiful | R10 | 2021-07-15 15:25:23 | 2021-11-06 17:23:29
9903020219 | R1471 | PAINT | 0000 | Stock | K86 | GEN | TMP | PAINT: SEMI GLS;5L | PAINT: TYPE EPOXY, COLOR LIGHT GREEN PHZ231, FINISH SEMI GLOSS, CONTAINER CAN OF 5 L, SPECIAL FEATURES PRIMER COAT | CAT | CAN |  |  |  |  | syaiful | R12 | 2021-07-15 15:25:23 | 2021-11-06 16:03:33
9903020220 | R1471 | PAINT | 0000 | Stock | K86 | GEN | TMP | PAINT: | PAINT: TYPE WALL SEALER, FINISH PRIMER PAINTING OF WALL PAINT, CONTAINER 5LTR/CAN, SPECIAL FEATURES C/W MSDS | CAT | CAN |  |  |  |  | burhan |  | 2021-07-15 15:25:23 | 2021-12-12 07:04:52
9903020227 | R0144 | BATTERY,STORAGE | 0000 | TMP | TMP | GEN | TMP | BATTERY,STORAGE: MTC FREE;12V;4AH;F1 | BATTERY: STORAGE, TYPE MAINTENANCE FREE, VOLTAGE 12V, AMP HOURS 4AH, CONNECTION FASTON TAB (TYPE F1), GROUP SIZE 90MM LG X 70MM W X 106MM H | QA1 | EA |  |  |  |  | dzikri | R07 | 2021-07-15 15:25:23 | 2021-10-10 23:40:40
9903020228 | R0144 | BATTERY,STORAGE | 0000 | TMP | TMP | GEN | TMP | BATTERY,STORAGE: MTC FREE;6V;4AH;F1 | BATTERY: STORAGE, TYPE MAINTENANCE FREE, VOLTAGE 6V, AMP HOURS 4AH, CONNECTION FASTON TAB (TYPE F1), GROUP SIZE 70MM LG X 47MM W X 105.5MM H | QA1 | EA |  |  |  |  | dzikri | R07 | 2021-07-15 15:25:23 | 2021-10-10 23:43:11
9903020229 | R1225 | LAMP | 0000 | TMP | TMP | GEN | TMP | LAMP: 10W | LAMP: WATTAGE 10W, VOLTAGE 24 TO 30V, BULB E12, BASE T20 | CAT | EA |  |  |  |  | akmal | R14 | 2021-07-15 15:25:23 | 2021-12-07 16:57:05
9903020230 | R2074 | SWITCH | 0000 | TMP | TMP | GEN | TMP | SWITCH: | SWITCH: VOLTAGE 250V, AMPERAGE 2A/8A, MANUFACTURER CQC | CAT | EA |  |  |  |  | bSXVchTrki | R14 | 2021-07-15 15:25:23 | 2021-12-07 23:35:58
9903020232 | R1260 | LIGHT | 0000 | TMP | TMP | GEN | TMP | LIGHT: | LIGHT: TYPE SIGNAL, VOLTAGE 230V, SPECIAL FEATURES DIN 3 POINT FIX (R301/300), ROTATING BEACON, IP 65, MANUFACTURER MOFLASH, MANUFACTURER REFERENCE R400-05RS | CAT | EA |  |  |  |  | efGpWpprGQ | R15 | 2021-07-15 15:25:23 | 2021-12-08 16:20:44
9903020233 | R1669 | RECEPTACLE | 0000 | TMP | TMP | GEN | TMP | RECEPTACLE: | RECEPTACLE: SPECIAL FEATURES 10A/16A, 250VAC | CAT | EA |  |  |  |  | ZgH3cidbSh | R14 | 2021-07-15 15:25:23 | 2021-12-07 23:59:39
9903020234 | R0615 | COVER | 0000 | TMP | TMP | GEN | TMP | COVER: | COVER: TYPE WZJ1781 MABEL | CAT | EA |  |  |  |  | OK8cGFT5ze | R15 | 2021-07-15 15:25:23 | 2021-12-08 13:12:24
9903020235 | R2074 | SWITCH | 0000 | TMP | TMP | GEN | TMP | SWITCH: | SWITCH: TYPE WNJ 6801 MABEL, VOLTAGE 300VAC, AMPERAGE 16A, MANUFACTURER NATIONAL | CAT | EA |  |  |  |  | Agblmepvo6 | R15 | 2021-07-15 15:25:23 | 2021-12-08 11:36:07
9903020236 | R0615 | COVER | 0000 | TMP | TMP | GEN | TMP | COVER: | COVER: TYPE SWITCH, SPECIAL FEATURES WNF 6201, MANUFACTURER NATIONAL | CAT | EA |  |  |  |  | bSXVchTrki | R14 | 2021-07-15 15:25:23 | 2021-12-07 23:43:41
9903020244 | R1385 | NAIL | 0000 | TMP | TMP | GEN | TMP | NAIL: CONCRETE;7CM (3 IN);GALV | NAIL: TYPE CONCRETE, LENGTH 7 CM (3 IN), THICKNESS 9 GA, MATERIAL GALVANIZED STEEL | QA | KG |  |  |  |  | aa52LvePHS | R10 | 2021-07-15 15:25:23 | 2021-11-27 02:38:55
9903020250 | R0121 | BAR,REINFORCING | 0000 | TMP | TMP | GEN | TMP | BAR,REINF: DEFORMED;6MM X 12M;U39 | BAR: REINFORCING, SIZE 6MM DIA X 12M LG, PROCESS DEFORMED, MATERIAL CARBON STEEL, GRADE U39 | QA | JT |  |  |  |  | jayadi | R08 | 2021-07-15 15:25:23 | 2021-09-01 21:33:56
9903020251 | R0121 | BAR,REINFORCING | 0000 | TMP | TMP | GEN | TMP | BAR,REINF: DEFORMED;8MM X 12M;U39 | BAR: REINFORCING, SIZE 8MM DIA X 12M LG, PROCESS DEFORMED, MATERIAL CARBON STEEL, GRADE U39 | QA | JT |  |  |  |  | jayadi | R08 | 2021-07-15 15:25:23 | 2021-09-01 21:33:32
9903020255 |  |  |  | Stock | K80 | GEN |  |  |  | RAW | SH |  |  |  |  | admin |  | 2021-07-15 15:25:23 | 2021-07-15 15:25:23
9903020256 |  |  |  | Stock | K80 | GEN |  |  |  | RAW | SH |  |  |  |  | admin |  | 2021-07-15 15:25:23 | 2021-07-15 15:25:23
9903020257 | R0232 | BOARD | 0000 | TMP | TMP | GEN | TMP | BOARD: | BOARD: TYPE SHEET, SIZE 9MM THK X 4 FT W X 8 FT LG, MATERIAL GYPSUM | CAT | SH |  |  |  |  | bursah | R14 | 2021-07-15 15:25:23 | 2021-12-07 22:08:02
9903020261 | 03805 | TEE,PIPE | 4730 | TMP | TMP | GEN | TMP | TEE: EQUAL;6IN;10KG/CM2;PVC;AW | TEE: PIPE, TYPE EQUAL, SIZE 6 IN, CONNECTION SOLVENT CEMENT JOINT, RATING 10 KG/CM2, MATERIAL PVC, INDUSTRY STANDARD CLASS AW | QA | EA | NON FABRICATION | NON BOM | NON CRITICAL |  | bursah | R03 | 2021-07-15 15:25:23 | 2021-07-25 02:47:05
9903020263 | 03768 | ELBOW,PIPE | 4730 | TMP | TMP | GEN | TMP | ELBOW: 90D;8IN;10K;PVC;SCJ;AW | ELBOW: PIPE, SIZE 8 IN, CONNECTION SOLVENT CEMENT JOINT, DEGREE 90, RATING 10 KG/CM2, MATERIAL PVC, INDUSTRY STANDARD CLASS AW | QA | EA | NON FABRICATION | NON BOM | NON CRITICAL |  | bursah | R03 | 2021-07-18 09:05:00 | 2021-07-22 21:28:39
9903020264 | 5572A | PIPE,LINE | 4710 | TMP | TMP | GEN | TMP | PIPE,LINE: 8IN;4M;5K;PVC;CLS D | PIPE: LINE, SIZE 8 IN, RATING 5 KG/CM2, MATERIAL PVC, LENGTH 4M, ENDS SOLVENT CEMENT JOINT, INDUSTRY STANDARD CLASS D | QA | JT |  |  |  |  | jayadi | R03 | 2021-07-15 15:25:23 | 2021-07-28 08:17:52
9903020331 | R1352 | MODULE | 0000 | TMP | TMP | GEN | TMP | MODULE: CTRL PANEL;COMPR;XAHS-186-DD | MODULE: TYPE CONTROL PANEL, EQUIPMENT NAME PORTABLE COMPRESSOR, EQUIPMENT TYPE/MODEL XAHS-186-DD, MANUFACTURER ATLAS COPCO, MANUFACTURER REFERENCE 1604-0471-87 | QA | PC |  |  |  |  | akmal | R09 | 2021-07-15 15:25:23 | 2021-11-12 01:39:47
9903020333 | R2275 | VALVE,GATE | 0000 | Stock | K77 | GEN | TMP | VALVE,GATE: 16IN;150 | VALVE: GATE, SIZE 16 IN, DESIGN RATING 150 PSI | RAW | EA |  |  |  |  | jayadi |  | 2021-07-15 15:25:23 | 2021-10-08 20:03:49
9903020337 | R0816 | ENCODER | 0000 | TMP | TMP | GEN | TMP | ENCODER: | ENCODER: TYPE S25, MANUFACTURER ENCODER TECHNOLOGY, MANUFACTURER REFERENCE 18600-701 , S25HA-37F-1024-ABZC-73-S18-28 | CAT | EA |  |  |  |  | bSXVchTrki |  | 2021-07-15 15:25:23 | 2021-12-13 02:28:02
9903020348 | R0952 | GAUGE | 0000 | TMP | TMP | GEN | TMP | GAUGE: | GAUGE: TYPE PRESSURE, RANGE 760 MMHG TO 1 BARG, MANUFACTURER NKS | CAT | EA |  |  |  |  | bSXVchTrki | R14 | 2021-07-15 15:25:23 | 2021-12-07 23:41:46
9903020349 | R2202 | TRANSMITTER | 0000 | TMP | TMP | GEN | TMP | TRANSMITTER: | TRANSMITTER: TYPE LEVEL 0WT-L101, SPECIAL FEATURES PROSONIC M FMU40, DISPLAY/OPERATING MODULE VU3 31 | CAT | EA |  |  |  |  | 2zAOHdDtW9 | R15 | 2021-07-15 15:25:23 | 2021-12-08 14:57:11
9903020350 | R1443 | O-RING | 5331 | Stock | K85 | GEN | TMP | O-RING: 88.5X1.8MM;NBR;TRANSMITTER | O-RING: TYPE TRANSMITTER, INSIDE DIAMETER 88.5MM, OUTSIDE DIAMETER 92.1MM, WIDTH 1.8MM, MATERIAL NBR | QA | EA |  |  |  |  | bursah | R06 | 2021-07-15 15:25:23 | 2021-08-28 13:55:58
9903020352 | R1443 | O-RING | 5331 | Stock | K85 | GEN | TMP | O-RING: 81.7X3.2MM;NBR;TRANSMITTER | O-RING: TYPE TRANSMITTER, INSIDE DIAMETER 81.7MM, OUTSIDE DIAMETER 88.1MM, WIDTH 3.2MM, MATERIAL NBR | QA | EA |  |  |  |  | bursah | R06 | 2021-07-15 15:25:23 | 2021-08-28 13:56:17
9903020416 | R1697 | REGULATOR | 0000 | TMP | TMP | GEN | TMP | REGULATOR: | REGULATOR: TYPE HELIUM, RATING 3000 PSIG MAX INLET, SIZE/CONNECTION 2-1/2 IN GAUGES BRASS, 3-1/4 IN DIAPHRAGM SS, MATERIAL FORGED BRASS BODY & HOUSING CAP | CAT | UN |  |  |  |  | dzikri | R13 | 2021-07-15 15:25:23 | 2021-11-24 01:46:39
9903020425 | R0141 | BATTERY | 0000 | TMP | TMP | GEN | TMP | BATTERY: | BATTERY: TYPE LI-ION, VOLTAGE 3V, AMP HOURS 850MAH, CONNECTION RD0029 CONNECTOR, GROUP SIZE 1/2 AA | QA1 | EA |  |  |  |  | dzikri | R12 | 2021-07-15 15:25:23 | 2021-10-10 11:56:12
9903020427 | R1352 | MODULE | 0000 | Stock | K60 | GEN | TMP | MODULE: | MODULE: TYPE BLOCK INPUT/OUTPUT, INPUT 8 POINT, OUTPUT 8 POINT RELAY, POWER SOURCE 120VAC, USAGE DESIGN CPU SLC 5/04 PROCESSOR | CAT | EA |  |  |  |  | efGpWpprGQ |  | 2021-07-15 15:25:23 | 2021-12-10 21:53:18
9903020432 |  |  |  | Stock | K87 | GEN |  |  |  | RAW | L |  |  |  |  | admin |  | 2021-07-15 15:25:23 | 2021-07-15 15:25:23
9903020433 | R0936 | FUSE | 0000 | TMP | TMP | GEN | TMP | FUSE: CL;63A;17.5KV;50KA;CERAMIC;CLIP | FUSE: TYPE CURRENT LIMITING, AMPERAGE 63A, VOLTAGE 17.5KV, INTERRUPTING RATING 50KA, CONNECTION CLIP-IN, CARTRIDGE CERAMIC, SIZE 51MM DIA X 442MM LG, SHAPE CYLINDRICAL, STANDARDS VDE 0670/402, SPECIAL FEATURES MEDIUM VOLTAGE | QA | EA |  |  |  |  | syaiful | R07 | 2021-07-15 15:25:23 | 2021-12-11 20:33:21
9903020434 | R1365 | MOTOR,ELECTRIC AC | 0000 | Stock | K66 | GEN | TMP | MOTOR,AC: | MOTOR: ELECTRIC AC, POWER 125 HP, SPEED 2975, VOLTAGE 380 VAC, PHASE 3 PHASE, FREQUENCY 50 HZ, AMPERAGE 166 AMP, WATTAGE 93 KW, FRAME 445TS, SPECIAL FEATURES BEARING DRIVE END: 80 BC 03 JPP.3, BEARING NON DRIVE END: 80 BC03 JPP.3, HEATER 230 VAC 240 W H1-H2, INSULATION CLASS F | CAT | UN |  |  |  |  | qeXzd9NC4t |  | 2021-07-15 15:25:23 | 2021-12-13 11:17:33
9903020611 |  |  |  | Stock | K67 | GEN |  |  |  | RAW | EA |  |  |  |  | admin |  | 2021-07-15 15:25:23 | 2021-07-15 15:25:23
9903020613 | R1337 | METER | 0000 | TMP | TMP | GEN | TMP | METER: | METER: TYPE KWH, SPECIAL FEATURES C/W ACCESSORIES, STANDARD PLN, 3 PACKET, 1350 W | CAT | SET |  |  |  |  | dadan |  | 2021-07-15 15:25:23 | 2021-12-14 14:37:10
9903020617 | 5572A | PIPE,LINE | 4710 | TMP | TMP | GEN | TMP | PIPE,LINE: 2-1/2IN;6M;MED-A;ERW;TE;GLV | PIPE: LINE, SIZE 2-1/2 IN, STRUCTURE ERW, RATING 3.2MM WALL THK, MEDIUM CLASS A, MATERIAL CARBON STEEL, LENGTH 6M, ENDS THREADED, FINISH GALVANIZED, INDUSTRY STANDARD SII/SNI | QA | JT | NON FABRICATION | NON BOM | NON CRITICAL |  | jayadi | R13 | 2021-07-15 15:25:23 | 2021-07-28 15:02:10
9903020758 | R0490 | CLEANER,HAND | 0000 | TMP | TMP | GEN | TMP | CLEANER,HAND: | CLEANER: HAND, TYPE SOAP, FORM LIQUID, CONTAINER 1 GAL BOTTLE | CAT | GAL |  |  |  |  | akmal | R14 | 2021-07-15 15:25:23 | 2021-12-07 22:41:51
9903020759 | R2169 | TISSUE,LENS | 0000 | TMP | TMP | GEN | TMP | TISSUE,LENS: | TISSUE: LENS, CONTAINER BOX OF 500 EA, SPECIAL FEATURES CLEAR LENS CLEANING | CAT | BX |  |  |  |  | akmal | R14 | 2021-07-15 15:25:23 | 2021-12-07 22:57:05
9903020760 | R0486 | CLEANER | 0000 | TMP | TMP | GEN | TMP | CLEANER: | CLEANER: TYPE CLEAR LENS CLEANING, SPECIAL FEATURES 16-OZ PREFIX 763 | CAT | BT |  |  |  |  | OK8cGFT5ze |  | 2021-07-15 15:25:23 | 2021-12-09 10:57:33
9903020762 | R0573 | CONTACTOR,MOTOR | 0000 | TMP | TMP | GEN | TMP | CONTACTOR: 230V;40A;400V;7.5KW;3P | CONTACTOR: MOTOR, TYPE MAGNETIC, NON-REVERSING, NEMA/IEC IEC 60947-4-1, LINE VOLTAGE 400VAC MIN, COIL VOLTAGE 230VAC, AMPERAGE 40A, POLE 3, POWER RATING 7.5KW, MOUNTING DATA DIN RAIL | CAT | EA |  |  |  |  | aa52LvePHS | R14 | 2021-07-15 15:25:23 | 2021-12-03 06:44:19
9903020763 | R0293 | BREAKER,CIRCUIT | 0000 | Stock | K67 | GEN | TMP | BREAKER: MCCB;3P;160A;380-415V;70KA | BREAKER: CIRCUIT, TYPE MOULDED CASE (MCCB), VOLTAGE 380 TO 415VAC, POLE 3 POLE, AMPERAGE 160A, INTERRUPT CAPACITY 70KA, FREQUENCY 50/60HZ, TERMINAL DATA SCREW CLAMP, STANDARDS IEC 60947-2 | CAT | EA |  |  |  |  | syaiful |  | 2021-07-15 15:25:23 | 2021-12-11 20:34:10
9903020764 | R0293 | BREAKER,CIRCUIT | 0000 | Stock | K67 | GEN | TMP | BREAKER: MCB;1P;16A;240V;10KA | BREAKER: CIRCUIT, TYPE MINIATURE (MCB), VOLTAGE 240VAC, POLE 1 POLE, AMPERAGE 16A, INTERRUPT CAPACITY 10KA, FREQUENCY 50/60HZ, CIRCUIT PROTECTION TYPE MOTOR CIRCUIT PROTECTION, TERMINAL DATA SCREW CLAMP, STANDARDS IEC 60947-2 | QA | EA |  |  |  |  | dzikri | R09 | 2021-07-15 15:25:23 | 2021-12-12 18:02:06
9903020765 | R0293 | BREAKER,CIRCUIT | 0000 | TMP | TMP | GEN | TMP | BREAKER: MCB;1P;20A;220-240V;25KA | BREAKER: CIRCUIT, TYPE MINIATURE (MCB), VOLTAGE 220 TO 240VAC, POLE 1 POLE, AMPERAGE 20A, INTERRUPT CAPACITY 25KA, FREQUENCY 50/60HZ, CIRCUIT PROTECTION TYPE MOTOR CIRCUIT PROTECTION, TERMINAL DATA SCREW CLAMP, STANDARDS IEC/EN 60947-2 | QA | EA |  |  |  |  | dzikri | R06 | 2021-07-15 15:25:23 | 2021-09-04 17:47:05
9903020766 | R0293 | BREAKER,CIRCUIT | 0000 | TMP | TMP | GEN | TMP | BREAKER: ELCB;1P;40A;230V;6KA | BREAKER: CIRCUIT, TYPE EARTH LEAKAGE (ELCB), VOLTAGE 230VAC, POLE 1 POLE, AMPERAGE 40A, INTERRUPT CAPACITY 6KA, FREQUENCY 50/60HZ, CIRCUIT PROTECTION TYPE MOTOR CIRCUIT PROTECTION, TERMINAL DATA SCREW CLAMP, STANDARDS IEC/EN 60947-2, SPECIAL FEATURES 30MA EARTH LEAKAGE SENSITIVITY | QA | EA |  |  |  |  | dzikri | R06 | 2021-07-15 15:25:23 | 2021-09-04 16:54:37
9903020767 | R0293 | BREAKER,CIRCUIT | 0000 | Stock | K67 | GEN | TMP | BREAKER: ELCB;1P;16A;230V;6KA | BREAKER: CIRCUIT, TYPE EARTH LEAKAGE (ELCB), VOLTAGE 230VAC, POLE 1 POLE, AMPERAGE 16A, INTERRUPT CAPACITY 6KA, FREQUENCY 50/60HZ, CIRCUIT PROTECTION TYPE MOTOR CIRCUIT PROTECTION, TERMINAL DATA SCREW CLAMP, STANDARDS IEC/EN 60947-2, SPECIAL FEATURES 30MA EARTH LEAKAGE SENSITIVITY | QA | EA |  |  |  |  | dzikri | R06 | 2021-07-15 15:25:23 | 2021-10-05 15:46:10
9903020774 | R0293 | BREAKER,CIRCUIT | 0000 | TMP | TMP | GEN | TMP | BREAKER: ELCB;1P;10A;230V;4.5KA | BREAKER: CIRCUIT, TYPE EARTH LEAKAGE (ELCB), VOLTAGE 230VAC, POLE 1 POLE, AMPERAGE 10A, INTERRUPT CAPACITY 4.5KA, FREQUENCY 50/60HZ, CIRCUIT PROTECTION TYPE MOTOR CIRCUIT PROTECTION, TERMINAL DATA SCREW CLAMP, STANDARDS EN 60898, SPECIAL FEATURES 30MA EARTH LEAKAGE SENSITIVITY | QA | EA |  |  |  |  | dzikri | R06 | 2021-07-15 15:25:23 | 2021-09-04 16:24:58
9903020775 | R0293 | BREAKER,CIRCUIT | 0000 | TMP | TMP | GEN | TMP | BREAKER: ELCB;1P;10A;230V;4.5KA | BREAKER: CIRCUIT, TYPE EARTH LEAKAGE (ELCB), VOLTAGE 230VAC, POLE 1 POLE, AMPERAGE 10A, INTERRUPT CAPACITY 4.5KA, FREQUENCY 50/60HZ, CIRCUIT PROTECTION TYPE MOTOR CIRCUIT PROTECTION, TERMINAL DATA SCREW CLAMP, STANDARDS EN 60898, SPECIAL FEATURES 30MA EARTH LEAKAGE SENSITIVITY | QA | EA |  |  |  |  | dzikri | R06 | 2021-07-15 15:25:23 | 2021-09-04 16:20:23
9903020776 | R0293 | BREAKER,CIRCUIT | 0000 | Stock | K67 | GEN | TMP | BREAKER: MCB;3P;32A;380V;10KA | BREAKER: CIRCUIT, TYPE MINIATURE (MCB), VOLTAGE 380VAC, POLE 3 POLE, AMPERAGE 32A, INTERRUPT CAPACITY 10KA, FREQUENCY 50/60HZ, CIRCUIT PROTECTION TYPE MOTOR CIRCUIT PROTECTION, TERMINAL DATA SCREW CLAMP, STANDARDS IEC/EN 60947-2 | QA | EA |  |  |  |  | dzikri | R06 | 2021-07-15 15:25:23 | 2021-11-09 09:34:17
9903020778 |  |  |  | Stock | K67 | GEN |  |  |  | RAW | EA |  |  |  |  | admin |  | 2021-07-15 15:25:23 | 2021-07-15 15:25:23
9903020779 |  |  |  | Stock | K67 | GEN |  |  |  | RAW | EA |  |  |  |  | admin |  | 2021-07-15 15:25:23 | 2021-07-15 15:25:23
9903020780 |  |  |  | Stock | K67 | GEN |  |  |  | RAW | EA |  |  |  |  | admin |  | 2021-07-15 15:25:23 | 2021-07-15 15:25:23
9903020781 |  |  |  | Stock | K67 | GEN |  |  |  | RAW | EA |  |  |  |  | admin |  | 2021-07-15 15:25:23 | 2021-07-15 15:25:23
9903020784 | R1260 | LIGHT | 0000 | TMP | TMP | GEN | TMP | LIGHT: | LIGHT: TYPE LUMINAIRE, SPECIAL FEATURES C/W ZDK-204 & ZDK-209, LAMP SON 400 W, 230V, 50HZ, HPS ENCLOSED HIGH BAY, MANUFACTURER PHILLIPS, MANUFACTURER REFERENCE SDK900/400/SON | CAT | EA |  |  |  |  | efGpWpprGQ | R15 | 2021-07-15 15:25:23 | 2021-12-08 16:10:54
9903020785 | R1260 | LIGHT | 0000 | TMP | TMP | GEN | TMP | LIGHT: | LIGHT: TYPE FLOOD, VOLTAGE 220VAC, WATTAGE 400W, SPECIAL FEATURES WITH HPS BARACKET MOUNTED, WITH PHOTOCELL | CAT | SET |  |  |  |  | syaiful |  | 2021-07-15 15:25:23 | 2021-12-12 13:16:19
9903020786 |  |  |  | Stock | K67 | GEN |  |  |  | RAW | EA |  |  |  |  | admin |  | 2021-07-15 15:25:23 | 2021-07-15 15:25:23
9903020787 | R1260 | LIGHT | 0000 | TMP | TMP | GEN | TMP | LIGHT: | LIGHT: TYPE EMERGENCY, WATTAGE 2 X 10W, SPECIAL FEATURES SELF CONTAINED, WALL PACK, NICKEL CADMIUM 6V 4 AH/ 8 AH, HIGH TEMPERATURE RATED BATTERY, MANUFACTURER SAMCOM, MANUFACTURER REFERENCE ETL-210H-10LA | CAT | EA |  |  |  |  | 2zAOHdDtW9 | R15 | 2021-07-15 15:25:23 | 2021-12-08 14:18:45
9903020793 |  |  |  | Stock | K59 | GEN |  |  |  | RAW | EA |  |  |  |  | admin |  | 2021-07-15 15:25:23 | 2021-07-15 15:25:23
9903020794 |  |  |  | Stock | K65 | GEN |  |  |  | RAW | EA |  |  |  |  | admin |  | 2021-07-15 15:25:23 | 2021-07-15 15:25:23
9903020855 | R1910 | SLEEVE | 0000 | TMP | TMP | GEN | TMP | SLEEVE: | SLEEVE: TYPE ROD SEAL, EQUIPMENT NAME SERVO MOTOR MCV UNIT 4, 5, 6, MANUFACTURER FUJI ELECTRIC SYSTEM, MANUFACTURER REFERENCE S35C | CAT | EA |  |  |  |  | efGpWpprGQ | R14 | 2021-07-15 15:25:23 | 2021-12-08 04:57:20
9903020856 | R0615 | COVER | 0000 | TMP | TMP | GEN | TMP | COVER: | COVER: TYPE ROD SEAL, MANUFACTURER FUJI ELECTRIC | CAT | EA |  |  |  |  | bSXVchTrki | R14 | 2021-07-15 15:25:23 | 2021-12-08 05:17:09
9903020857 | R1830 | SEAL,OIL | 0000 | TMP | TMP | GEN | TMP | SEAL,OIL: TB;2LIP;SPR;80X105X13MM;NBR | SEAL: OIL, TYPE TB, DOUBLE LIP, SPRING LOADED, INSIDE DIAMETER 80MM, OUTSIDE DIAMETER 105MM, WIDTH 13MM, SEAL MATERIAL NBR, CAGE MATERIAL STEEL | QA1 | EA | NON FABRICATION | NON BOM | NON CRITICAL |  | bursah | R07 | 2021-07-15 15:25:23 | 2021-10-31 12:20:19
9903020858 | R1443 | O-RING | 5331 | Stock | K85 | GEN | TMP | O-RING: 79.6X5.7MM;FKM;P80 | O-RING: INSIDE DIAMETER 79.6MM, OUTSIDE DIAMETER 91MM, WIDTH 5.7MM, MATERIAL FLUOROCARBON (FKM), INDUSTRY STANDARD JIS B2401-P80 | QA | EA |  |  |  |  | akmal | R04 | 2021-07-15 15:25:23 | 2021-09-30 01:33:02
9903020859 | R1443 | O-RING | 5331 | Stock | K85 | GEN | TMP | O-RING: 94.4X3.1MM;FKM;G95 | O-RING: INSIDE DIAMETER 94.4MM, OUTSIDE DIAMETER 100.6MM, WIDTH 3.1MM, MATERIAL FLUOROCARBON (FKM), INDUSTRY STANDARD JIS B2401-G95 | QA | EA |  |  |  |  | akmal | R04 | 2021-07-15 15:25:23 | 2021-09-30 01:33:22
9903020860 | R0252 | BOLT,MACHINE | 5306 | Stock | K81 | GEN | TMP | BOLT: M12X1.75X35MM;HEX | BOLT: MACHINE, DIAMETER M12, LENGTH 35MM, THREADS 1.75MM, HEAD HEXAGON, MATERIAL STAINLESS STEEL 316, SPECIFICATION JIS B1186, EQUIPMENT NAME SERVO MOTOR MCV, EQUIPMENT TYPE/MODEL UNIT 4, 5, 6, MANUFACTURER FUJI ELECTRIC, MANUFACTURER REFERENCE DWG:CST110665C-POS 104 | CAT | EA |  |  |  |  | bursah | R11 | 2021-07-15 15:25:23 | 2021-11-05 13:39:57
9903020861 | R2309 | WASHER,LOCK | 0000 | TMP | TMP | GEN | TMP | WASHER: TONGUED;M12;SS | WASHER: LOCK, TYPE TONGUED, NOMINAL SIZE M12, MATERIAL STAINLESS STEEL, USAGE DESIGN ROD SEAL, SERVO MOTOR MCV UNIT 4, 5, 6, EQUIPMENT NAME STEAM TURBINE, EQUIPMENT TYPE/MODEL 2X9 STAGE, ADDITIONAL EQUIPMENT DATA SINGLE OR DUAL FLASH, REACTION TYPE, CONDENSING, 3000 RPM, OR EQUIVALENT, MANUFACTURER FUJI ELECTRIC, MANUFACTURER REFERENCE DWG:CST110665-POS 105 | QA1 | EA |  |  |  |  | syaiful | R11 | 2021-07-15 15:25:23 | 2021-11-26 09:52:32
9903020936 | R2304 | WASHER | 0000 | TMP | TMP | GEN | TMP | WASHER: MSV;22IN X 300PSI;K-23877-P19 | WASHER: MATERIAL SILOCOLLOY-B, USAGE DESIGN ROD, EQUIPMENT NAME MAIN STOP VALVE, EQUIPMENT TYPE/MODEL 22 IN X 300 PSI, MANUFACTURER KYOKUTO VALVE, MANUFACTURER REFERENCE DWG:K-23877-POS 19, DWG:K-27693-POS 19 | QA1 | EA |  |  |  |  | akmal | R07 | 2021-07-15 15:25:23 | 2021-10-12 22:50:01
9903020937 | R1455 | PACKING | 0000 | TMP | TMP | GEN | TMP | PACKING: BUSH;MSV;28IN X 150PSI | PACKING: TYPE BUSH, MATERIAL SILICOLLOY-B2, EQUIPMENT NAME MAIN STOP VALVE, EQUIPMENT TYPE/MODEL 28 IN X 150 PSI, MANUFACTURER FUJI ELECTRIC, MANUFACTURER REFERENCE DWG:CST215128-POS 11, REF NO.11 | QA | EA |  |  |  |  | syaiful | R05 | 2021-07-15 15:25:23 | 2021-08-29 09:09:42
9903020938 | R0340 | BUSHING,VALVE | 0000 | TMP | TMP | GEN | TMP | BUSHING,VALVE: MSV;22X300;K-27693-CY-P13 | BUSHING: VALVE, VALVE SIZE 22 IN X 300 PSI, MATERIAL CAST IRON, SPECIAL FEATURES OILES 300, EQUIPMENT NAME MAIN STOP VALVE SERVO MOTOR, MANUFACTURER KYOKUTO VALVE, MANUFACTURER REFERENCE DWG:K-23877-POS 13, DWG:K-27693-CY-POS 13 | QA | EA |  |  |  |  | jayadi | R09 | 2021-07-15 15:25:23 | 2021-11-15 07:11:35
9903020939 | R0340 | BUSHING,VALVE | 0000 | TMP | TMP | GEN | TMP | BUSHING,VALVE: MSV;22X300;K-27693-CY-P14 | BUSHING: VALVE, VALVE SIZE 22 IN X 300 PSI, MATERIAL CAST IRON, SPECIAL FEATURES OILES 300, EQUIPMENT NAME MAIN STOP VALVE SERVO MOTOR, MANUFACTURER KYOKUTO VALVE, MANUFACTURER REFERENCE DWG:K-23877-CY-POS 14, DWG:K-27693-CY-POS 14 | QA | EA |  |  |  |  | jayadi | R09 | 2021-07-15 15:25:23 | 2021-11-15 07:13:14
9903020940 | R1980 | SPRING | 0000 | TMP | TMP | GEN | TMP | SPRING: MSV;22IN X 300PSI;K-23877-CY-P16 | SPRING: MATERIAL SPRING STEEL, SPECIAL FEATURES JIS G4801 GRADE SUP10, EQUIPMENT NAME MAIN STOP VALVE, EQUIPMENT TYPE/MODEL 22 IN X 300 PSI, MANUFACTURER KYOKUTO VALVE, MANUFACTURER REFERENCE DWG:K-23877-CY-POS 16, DWG:K-27693-CY-POS 16 | QA | EA |  |  |  |  | akmal | R10 | 2021-07-15 15:25:23 | 2021-10-05 01:24:10
9903020941 | R1980 | SPRING | 0000 | TMP | TMP | GEN | TMP | SPRING: MSV;22IN X 300PSI;K-23877-CY-P17 | SPRING: MATERIAL SPRING STEEL, SPECIAL FEATURES JIS G4801 GRADE SUP10, EQUIPMENT NAME MAIN STOP VALVE, EQUIPMENT TYPE/MODEL 22 IN X 300 PSI, MANUFACTURER KYOKUTO VALVE, MANUFACTURER REFERENCE DWG:K-23877-CY-POS 17, DWG:K-27693-CY-POS 17 | QA | EA |  |  |  |  | akmal | R10 | 2021-07-15 15:25:23 | 2021-10-05 01:21:02
9903020942 | R1980 | SPRING | 0000 | TMP | TMP | GEN | TMP | SPRING: MSV;22IN X 300PSI;K-23877-CY-P18 | SPRING: MATERIAL CARBON STEEL, SPECIAL FEATURES JIS G3522 GRADE SWPA, EQUIPMENT NAME MAIN STOP VALVE, EQUIPMENT TYPE/MODEL 22 IN X 300 PSI, MANUFACTURER KYOKUTO VALVE, MANUFACTURER REFERENCE DWG:K-23877-CY-POS 18, DWG:K-27693-CY-POS 18 | QA | EA |  |  |  |  | akmal | R10 | 2021-07-15 15:25:23 | 2021-10-05 01:23:40
9903020946 | R0234 | BOARD,PRINTED CIRCUIT | 0000 | TMP | TMP | GEN | TMP | BOARD,CIRCUIT: | BOARD: PRINTED CIRCUIT, FUNCTION TERMINAL, SPECIAL FEATURES C/W RELAYS, I-TRANS | CAT | EA |  |  |  |  | syaiful | R14 | 2021-07-15 15:25:23 | 2021-12-08 00:11:04
9903020947 | R2138 | TERMINAL | 0000 | TMP | TMP | GEN | TMP | TERMINAL: | TERMINAL: TYPE PCB, REMOTE, SPECIAL FEATURES I TRANS, P/N: 7726078, MANUFACTURER INDUSTRIAL SCIENTIFIC | CAT | EA |  |  |  |  | Agblmepvo6 | R15 | 2021-07-15 15:25:23 | 2021-12-08 10:37:16
9903020948 | R1841 | SENSOR | 0000 | TMP | TMP | GEN | TMP | SENSOR: | SENSOR: TYPE REMOTE, SPECIAL FEATURES I TRANS | CAT | EA |  |  |  |  | ZgH3cidbSh | R14 | 2021-07-15 15:25:23 | 2021-12-08 00:05:15
9903020949 | R1841 | SENSOR | 0000 | TMP | TMP | GEN | TMP | SENSOR: | SENSOR: TYPE SMART, H2S | CAT | EA |  |  |  |  | ZgH3cidbSh | R14 | 2021-07-15 15:25:23 | 2021-12-08 00:06:34
9903020950 | R2189 | TRANSDUCER | 0000 | TMP | TMP | GEN | TMP | TRANSDUCER: | TRANSDUCER: TYPE I-TRANS, SPECIAL FEATURES ONBOARD H2S, MANUFACTURER INDUSTRIAL SCIENTIFIC, MANUFACTURER REFERENCE 7814635-1411241 | CAT | EA |  |  |  |  | syaiful | R14 | 2021-07-15 15:25:23 | 2021-12-07 22:06:02
9903020951 | R0116 | BAR | 0000 | TMP | TMP | GEN | TMP | BAR: | BAR: TYPE CALIBRATION, SPECIAL FEATURES I TRANS | CAT | EA |  |  |  |  | ZgH3cidbSh | R14 | 2021-07-15 15:25:23 | 2021-12-07 22:40:44
9903020952 | R0653 | CUP | 0000 | TMP | TMP | GEN | TMP | CUP: | CUP: TYPE CALIBRATION, SPECIAL FEATURES SCIENTIFIC BAR: CALIBRATION, MANUFACTURER INDUSTRIAL SCIENTIFIC | CAT | EA |  |  |  |  | 2zAOHdDtW9 | R15 | 2021-07-15 15:25:23 | 2021-12-08 13:33:28
9903020958 | R1830 | SEAL,OIL | 0000 | TMP | TMP | GEN | TMP | SEAL,OIL: TC;2LIP;SPR;58X80X12MM;NBR | SEAL: OIL, TYPE TC, DOUBLE LIP, SPRING LOADED, INSIDE DIAMETER 58MM, OUTSIDE DIAMETER 80MM, WIDTH 12MM, SEAL MATERIAL NBR, CAGE MATERIAL STEEL | QA | EA | NON FABRICATION | NON BOM | NON CRITICAL |  | bursah | R07 | 2021-07-15 15:25:23 | 2021-09-04 23:26:50
9903020988 |  |  |  | Stock | K16 | GEN |  |  |  | RAW | EA |  |  |  |  | admin |  | 2021-07-15 15:25:23 | 2021-07-15 15:25:23
9903021002 | R1471 | PAINT | 0000 | Stock | K86 | GEN | TMP | PAINT: ALKYD | PAINT: TYPE ALKYD, CONTAINER CAN OF 1KG, SPECIAL FEATURES PRIMER COAT, MENI STEEL | CAT | CAN |  |  |  |  | syaiful | R12 | 2021-07-15 15:25:23 | 2021-11-06 16:49:07
9903021003 | R1471 | PAINT | 0000 | Stock | K86 | GEN | TMP | PAINT: | PAINT: TYPE STEEL COATING TOP COAT, COLOR SILVER, CONTAINER DRUM OF 5L, SPECIAL FEATURES MANUFACTURE: DULUX | CAT | CAN |  |  |  |  | bSXVchTrki |  | 2021-07-15 15:25:23 | 2021-12-13 02:29:47
9903021007 | R1471 | PAINT | 0000 | Stock | K86 | GEN | TMP | PAINT: |  | CAT | CAN |  |  |  |  | burhan |  | 2021-07-15 15:25:23 | 2021-12-12 06:58:15
9903021010 | R0063 | ANNUNCIATOR | 0000 | TMP | TMP | GEN | TMP | ANNUNCIATOR: MONITOR;FIRE ALARM;LCD-80 | ANNUNCIATOR: TYPE MONITOR, ELECTRICAL RATING 24VDC, USAGE DESIGN FIRE ALARM SYSTEM, MANUFACTURER NOTIFIER, MANUFACTURER REFERENCE LCD-80 | QA | PC |  |  |  |  | jayadi | R13 | 2021-07-15 15:25:23 | 2021-11-13 15:27:58
9903021011 | R1352 | MODULE | 0000 | Stock | K60 | GEN | TMP | MODULE: ISOLATOR;FIRE ALARM SYS;ISO-X | MODULE: TYPE ISOLATOR, POWER SOURCE 24VDC, USAGE DESIGN FIRE ALARM SYSTEM, SLC LOOP, MANUFACTURER NOTIFER, MANUFACTURER REFERENCE ISO-X | QA | EA |  |  |  |  | jayadi | R09 | 2021-07-15 15:25:23 | 2021-11-13 15:05:36
9903021013 | R0144 | BATTERY,STORAGE | 0000 | TMP | TMP | GEN | TMP | BATTERY,STORAGE: MTC FREE;12V;24AH;TH M5 | BATTERY: STORAGE, TYPE MAINTENANCE FREE, VOLTAGE 12V, AMP HOURS 24AH, CONNECTION THREADED INSERT M5, GROUP SIZE 166MM LG X 175MM W X 125MM H | QA1 | EA |  |  |  |  | dzikri | R07 | 2021-07-15 15:25:23 | 2021-10-10 23:46:17
9903021019 | 03768 | ELBOW,PIPE | 4730 | TMP | TMP | GEN | TMP | ELBOW: 90D;LR;12IN;S60;WPB;BW;WLD;BLK | ELBOW: PIPE, SIZE 12 IN, CONNECTION BUTTWELD, DEGREE 90, RADIUS LONG, RATING SCH 60, MATERIAL CARBON STEEL, SPECIFICATION ASTM A234, GRADE WPB, FINISH BLACK OXIDE, STRUCTURE WELDED, INDUSTRY STANDARD ASME B16.9 | QA | EA |  |  |  |  | bursah | R03 | 2021-07-18 09:32:45 | 2021-08-07 20:13:42
9903021020 | 03768 | ELBOW,PIPE | 4730 | TMP | TMP | GEN | TMP | ELBOW: 90D;3D;24IN;STD;WPB;BW;WLD;BLK | ELBOW: PIPE, SIZE 24 IN, CONNECTION BUTTWELD, DEGREE 90, RADIUS LONG 3D, RATING SCH STD, MATERIAL CARBON STEEL, SPECIFICATION ASTM A234, GRADE WPB, FINISH BLACK OXIDE, STRUCTURE WELDED, INDUSTRY STANDARD ASME B16.9 | QA | EA | NON FABRICATION | NON BOM | NON CRITICAL |  | bursah | R03 | 2021-07-15 10:59:22 | 2021-07-22 21:53:45
9903021235 |  |  |  | Stock | K31 | GEN |  |  |  | RAW | UN |  |  |  |  | admin |  | 2021-07-15 15:25:23 | 2021-07-15 15:25:23
9903021236 |  |  |  | Stock | K31 | GEN |  |  |  | RAW | UN |  |  |  |  | admin |  | 2021-07-15 15:25:23 | 2021-07-15 15:25:23
9903021237 | R2275 | VALVE,GATE | 0000 | Stock | K77 | GEN | TMP | VALVE,GATE: 3/4IN;800;A395;SW;BB;OSY | VALVE: GATE, SIZE 3/4 IN, DESIGN RATING 800 PSI, CONNECTION SOCKET WELD, BODY MATERIAL DUCTILE IRON ASTM A395, TRIM ASTM A105 BONNET, 13CR STEM & DISC, STELLITE FACED SEAT, PORT FULL, OPERATED HANDWHEEL, SOFTGOODS GRAPHITE PACKING, STYLE BOLTED BONNET, STEM DESIGN RISING STEM OS&Y, SPECIAL FEATURES API 602, C/W NIPPLE SCH 160, CS A106-B, PE, 100MM LG | QA | EA |  |  |  |  | jayadi | R12 | 2021-07-15 15:25:23 | 2021-10-19 09:52:20
9903021238 | R2275 | VALVE,GATE | 0000 | Stock | K77 | GEN | TMP | VALVE,GATE: 2IN;300;A395;RF;BB;OSY | VALVE: GATE, SIZE 2 IN, DESIGN RATING 300 PSI, CONNECTION RF FLANGE, BODY MATERIAL DUCTILE IRON ASTM A395, TRIM ASTM A395 BONNET, 13CR STEM & DISC, STELLITE FACED SEAT, PORT FULL, OPERATED HANDWHEEL, SOFTGOODS GRAPHITE PACKING, STYLE BOLTED BONNET, STEM DESIGN RISING STEM OS&Y | QA | EA |  |  |  |  | jayadi | R12 | 2021-07-15 15:25:23 | 2021-10-19 13:01:04
9903021239 | R2275 | VALVE,GATE | 0000 | Stock | K77 | GEN | TMP | VALVE,GATE: 2IN;150;A395;RF;BB;OSY | VALVE: GATE, SIZE 2 IN, DESIGN RATING 150 PSI, CONNECTION RF FLANGE, BODY MATERIAL DUCTILE IRON ASTM A395, TRIM ASTM A395 BONNET, 13CR STEM & DISC, STELLITE FACED SEAT, PORT FULL, OPERATED HANDWHEEL, SOFTGOODS GRAPHITE PACKING, STYLE BOLTED BONNET, STEM DESIGN RISING STEM OS&Y | QA | EA |  |  |  |  | jayadi | R12 | 2021-07-15 15:25:23 | 2021-10-19 13:11:57
9903021240 | R2275 | VALVE,GATE | 0000 | Stock | K77 | GEN | TMP | VALVE,GATE: 4IN;300;A395;RF | VALVE: GATE, SIZE 4 IN, DESIGN RATING 300 PSI, CONNECTION RF FLANGE, BODY MATERIAL DUCTILE IRON ASTM A395 | CAT | EA |  |  |  |  | dzikri |  | 2021-07-15 15:25:23 | 2021-12-11 17:41:47
9903021241 | R2272 | VALVE,CHECK | 0000 | Stock | K77 | GEN | TMP | VALVE,CHECK: 2IN;150;RF;DUAL DISC | VALVE: CHECK, SIZE 2 IN, DESIGN RATING 150 PSI, CONNECTION RF FLANGE, BODY MATERIAL DUCTILE IRON ASTM A395, TRIM ASTM A395 CAP & HINGE, SS 304 DISC, PIN & SPRING, PORT FULL, TYPE DUAL DISC WAFER, SOFTGOODS NBR SEAL, CONFIGURATION 2-WAY | QA1 | EA |  |  |  |  | dzikri | R10 | 2021-07-15 15:25:23 | 2021-11-04 14:33:22
9903021242 | R2272 | VALVE,CHECK | 0000 | Stock | K77 | GEN | TMP | VALVE,CHECK: 2IN;300;RF;DUAL DISC | VALVE: CHECK, SIZE 2 IN, DESIGN RATING 300 PSI, CONNECTION RF FLANGE, BODY MATERIAL DUCTILE IRON ASTM A395, TRIM ASTM A395 CAP & HINGE, SS 304 DISC, PIN & SPRING, PORT FULL, TYPE DUAL DISC WAFER, SOFTGOODS NBR SEAL, CONFIGURATION 2-WAY | QA1 | EA |  |  |  |  | dzikri | R10 | 2021-07-15 15:25:23 | 2021-11-04 14:34:49
9903021243 | R2275 | VALVE,GATE | 0000 | Stock | K77 | GEN | TMP | VALVE,GATE: 4IN;150;A395;RF | VALVE: GATE, SIZE 4 IN, DESIGN RATING 150 PSI, CONNECTION RF FLANGE, BODY MATERIAL DUCTILE IRON ASTM A395 | CAT | EA |  |  |  |  | dzikri |  | 2021-07-15 15:25:23 | 2021-12-11 17:42:01
9903021244 | R2276 | VALVE,GLOBE | 0000 | Stock | K77 | GEN | TMP | VALVE,GLOBE: 2IN;300;A395;RF;BB;OSY;FP | VALVE: GLOBE, SIZE 2 IN, DESIGN RATING 300 PSI, CONNECTION RF FLANGE, BODY MATERIAL DUCTILE IRON ASTM A395, TRIM ASTM A395 BONNET, SS403 STEM, STELLITE FACED DISC & SEAT, PORT FULL, OPERATED HANDWHEEL, SOFTGOODS NON ASBESTOS, STYLE BOLTED BONNET, STEM DESIGN RISING STEM OS & Y | QA | EA |  |  |  |  | dzikri | R08 | 2021-07-15 15:25:23 | 2021-10-21 13:22:14
9903021245 |  |  |  | Stock | K77 | GEN |  |  |  | RAW | EA |  |  |  |  | admin |  | 2021-07-15 15:25:23 | 2021-07-15 15:25:23
9903021247 | 03805 | TEE,PIPE | 4730 | TMP | TMP | GEN | TMP | TEE: EQUAL;2IN;3000PSI;A105;FNPT;GALV | TEE: PIPE, TYPE EQUAL, SIZE 2 IN, CONNECTION FEMALE NPT, RATING 3000 PSI, MATERIAL CARBON STEEL, SPECIFICATION ASTM A105N, FINISH GALVANIZED, INDUSTRY STANDARD ASME B16.11 | QA | KG |  |  |  |  | syaiful | R03 | 2021-07-15 15:25:23 | 2021-07-25 10:33:52
9903021248 | 5572A | PIPE,LINE | 4710 | TMP | TMP | GEN | TMP | PIPE,LINE: 2IN;6M;S40;A106B;SML;TE;HDG | PIPE: LINE, SIZE 2 IN, STRUCTURE SEAMLESS, RATING SCH 40, MATERIAL CARBON STEEL, SPECIFICATION ASTM A106-B, GRADE B, LENGTH 6M, ENDS THREADED, FINISH HOT DIP GALVANIZED, INDUSTRY STANDARD ASME B36.10 | QA | JT |  |  |  |  | syaiful | R03 | 2021-07-15 15:25:23 | 2021-08-04 10:48:50
9903021249 | 03798 | FLANGE,PIPE | 4730 | Stock | K76 | GEN | TMP | FLANGE: THD;RF;2IN;3000PSI;A105 | FLANGE: PIPE, SIZE 2 IN, RATING 3000 PSI, FACE RAISED FACE, MATERIAL CARBON STEEL, TYPE THREADED, SPECIFICATION ASTM A105, INDUSTRY STANDARD ASME B16.5, NUMBER OF HOLE 4, BOLT HOLE DIAMETER 19MM | CAT | EA |  |  |  |  | akmal |  | 2021-07-15 15:25:23 | 2021-12-10 11:25:41
9903021250 | 03768 | ELBOW,PIPE | 4730 | TMP | TMP | GEN | TMP | ELBOW: 45D;2IN;3000PSI;A105;FNPT;GALV | ELBOW: PIPE, SIZE 2 IN, CONNECTION FEMALE NPT, DEGREE 45, RATING 3000 PSI, MATERIAL CARBON STEEL, SPECIFICATION ASTM A105N, FINISH GALVANIZED, INDUSTRY STANDARD ASME B16.11 | QA | EA |  |  |  |  | bursah | R03 | 2021-07-15 15:25:23 | 2021-07-30 01:55:45
9903021251 | 03768 | ELBOW,PIPE | 4730 | TMP | TMP | GEN | TMP | ELBOW: 90D;2IN;3000PSI;A105;FNPT;GALV | ELBOW: PIPE, SIZE 2 IN, CONNECTION FEMALE NPT, DEGREE 90, RATING 3000 PSI, MATERIAL CARBON STEEL, SPECIFICATION ASTM A105N, FINISH GALVANIZED, INDUSTRY STANDARD ASME B16.11 | QA | EA |  |  |  |  | syaiful | R03 | 2021-07-15 15:25:23 | 2021-07-30 11:23:55
9903021252 | 03768 | ELBOW,PIPE | 4730 | TMP | TMP | GEN | TMP | ELBOW: 90D;3/4IN;3000PSI;A105;FNPT;GALV | ELBOW: PIPE, SIZE 3/4 IN, CONNECTION FEMALE NPT, DEGREE 90, RATING 3000 PSI, MATERIAL CARBON STEEL, SPECIFICATION ASTM A105N, FINISH GALVANIZED, INDUSTRY STANDARD ASME B16.11 | QA | EA |  |  |  |  | syaiful | R03 | 2021-07-15 15:25:23 | 2021-07-30 11:24:53
9903021254 | 08505 | REDUCER,PIPE | 4730 | TMP | TMP | GEN | TMP | REDUCER: CONC;1X3/4IN;3K;A105;FNPT;GLV | REDUCER: PIPE, TYPE CONCENTRIC, SIZE 1 X 3/4 IN, CONNECTION FEMALE NPT, RATING 3000 PSI, MATERIAL CARBON STEEL, SPECIFICATION ASTM A105N, FINISH GALVANIZED, INDUSTRY STANDARD ASME B16.11 | QA | EA |  |  |  |  | syaiful | R03 | 2021-07-15 15:25:23 | 2021-07-21 21:36:50
9903021255 | 03768 | ELBOW,PIPE | 4730 | TMP | TMP | GEN | TMP | ELBOW: 45D;2IN;3000PSI;A105;FNPT;GALV | ELBOW: PIPE, SIZE 2 IN, CONNECTION FEMALE NPT, DEGREE 45, RATING 3000 PSI, MATERIAL CARBON STEEL, SPECIFICATION ASTM A105N, FINISH GALVANIZED, INDUSTRY STANDARD ASME B16.11 | QA | EA |  |  |  |  | syaiful | R03 | 2021-07-15 15:25:23 | 2021-07-24 22:04:38
9903021256 | R2261 | UNION,PIPE | 0000 | TMP | TMP | GEN | TMP | UNION: 2IN;3000;A105;FNPT;GLV;HEX | UNION: PIPE, TYPE HEXAGON, SIZE 2 IN, CONNECTION FEMALE NPT, RATING 3000 PSI, MATERIAL CARBON STEEL, SPECIFICATION ASTM A105, FINISH GALVANIZED, INDUSTRY STANDARD ASME B16.11 | QA | EA |  |  |  |  | jayadi | R05 | 2021-07-15 15:25:23 | 2021-09-11 11:25:23
9903021259 | 03798 | FLANGE,PIPE | 4730 | Stock | K76 | GEN | TMP | FLANGE: HDPE | FLANGE: PIPE, RATING PN 16, MATERIAL HDPE | CAT | EA |  |  |  |  | bSXVchTrki | R11 | 2021-07-15 15:25:23 | 2021-12-11 23:19:12
9903021260 | 03798 | FLANGE,PIPE | 4730 | Stock | K76 | GEN | TMP | FLANGE: HDPE | FLANGE: PIPE, SIZE 63MM DIA, RATING PN 16 BARG, MATERIAL HDPE, SPECIFICATION CLASS 300 | CAT | EA |  |  |  |  | bSXVchTrki | R11 | 2021-07-15 15:25:23 | 2021-12-13 02:32:09
9903021261 | 03798 | FLANGE,PIPE | 4730 | Stock | K76 | GEN | TMP | FLANGE: BLIND;RF;4IN;PN 10;HDPE;PE 100 | FLANGE: PIPE, SIZE 4 IN, RATING PN 10, FACE RAISED FACE, MATERIAL HDPE, TYPE BLIND, SPECIFICATION PE 100, INDUSTRY STANDARD SDR 17 | CAT | EA |  |  |  |  | akmal | R11 | 2021-07-15 15:25:23 | 2021-10-25 08:18:00
9903021262 | R0945 | GASKET,FLANGE NON-SPIRAL | 5330 | Stock | K85 | GEN | TMP | GASKET,FLG: RF;4IN;150;NBR | GASKET: FLANGE NON-SPIRAL, TYPE RAISED FACE, PIPE SIZE 4 IN, PRESSURE RATING 150 PSI, MATERIAL NBR, SPECIFICATION ASME B16.5 | QA | EA |  |  |  |  | akmal | R05 | 2021-07-15 15:25:23 | 2021-08-26 16:05:21
9903021263 | R0945 | GASKET,FLANGE NON-SPIRAL | 5330 | Stock | K85 | GEN | TMP | GASKET,FLG: RF;2IN;150;NBR | GASKET: FLANGE NON-SPIRAL, TYPE RAISED FACE, PIPE SIZE 2 IN, PRESSURE RATING 150 PSI, MATERIAL NBR, SPECIFICATION ASME B16.6, ASME B16.5 | QA | EA |  |  |  |  | akmal | R05 | 2021-07-15 15:25:23 | 2021-08-26 16:31:34
9903021265 | 03768 | ELBOW,PIPE | 4730 | TMP | TMP | GEN | TMP | ELBOW: 45D;SR;4IN;HDPE;PE 100;SDR 9 | ELBOW: PIPE, SIZE 4 IN, CONNECTION BUTT FUSION, DEGREE 45, RADIUS SHORT, RATING PN 20, MATERIAL HDPE, SPECIFICATION PE 100, INDUSTRY STANDARD SDR 9 | QA | EA | NON FABRICATION | NON BOM | NON CRITICAL |  | bursah | R03 | 2021-07-15 15:25:23 | 2021-07-22 09:33:33
9903021266 | 03768 | ELBOW,PIPE | 4730 | TMP | TMP | GEN | TMP | ELBOW: 90D;LR;4IN;HDPE;PE 100;SDR 9 | ELBOW: PIPE, SIZE 4 IN, CONNECTION BUTT FUSION, DEGREE 90, RADIUS LONG, RATING PN 20, MATERIAL HDPE, SPECIFICATION PE 100, INDUSTRY STANDARD SDR 9 | QA | EA | NON FABRICATION | NON BOM | NON CRITICAL |  | bursah | R03 | 2021-07-15 15:25:23 | 2021-08-07 11:48:19
9903021269 | R1252 | LEVEL | 0000 | TMP | TMP | GEN | TMP | LEVEL: TORPEDO;9IN LG;ALUM;MAGNETIC | LEVEL: TYPE TORPEDO, SIZE 9 IN LG, MATERIAL ALUMINUM, SPECIAL FEATURES MAGNETIC STRIP | QA | EA |  |  |  |  | jayadi |  | 2021-07-15 15:25:23 | 2021-11-09 22:36:37
9903021270 | R2276 | VALVE,GLOBE | 0000 | Stock | K60 | GEN | TMP | VALVE,GLOBE: 10IN;150;WCC;RF;BB;OSY;FP | VALVE: GLOBE, SIZE 10 IN, DESIGN RATING 150 PSI, CONNECTION RF FLANGE, BODY MATERIAL CAST STEEL ASTM A216-WCC, TRIM ASTM A216-WCC BONNET, 17-4PH STEM, SS410 DISC, STELLITE FACED SEAT, PORT FULL, OPERATED PNEUMATIC ACTUATOR, SOFTGOODS GRAPHITE PACKING, STYLE BOLTED BONNET, STEM DESIGN RISING STEM OS & Y | QA | EA |  |  |  |  | dzikri | R08 | 2021-07-15 15:25:23 | 2021-10-21 15:38:37
9903021422 | R1932 | SOCK | 0000 | TMP | TMP | GEN | TMP | SOCK: WIND;18 X 60IN;HV ORANGE | SOCK: TYPE WIND, SIZE 18 IN X 60 IN, COLOR HIGH VISIBILITY ORANGE | QA | EA |  |  |  |  | jayadi |  | 2021-07-15 15:25:23 | 2021-10-10 23:02:55
9903021425 | R1841 | SENSOR | 0000 | TMP | TMP | GEN | TMP | SENSOR: | SENSOR: TYPE OVERLOAD PROTECTOR, EQUIPMENT NAME OVERHEAD CRANE, EQUIPMENT TYPE/MODEL OHC-32T, ADDITIONAL EQUIPMENT DATA 8 ROPE, MANUFACTURER KONECRANES, MANUFACTURER REFERENCE P3YL041, POS 5&6 | CAT | EA |  |  |  |  | syaiful |  | 2021-07-15 15:25:23 | 2021-12-03 10:19:04
9903021490 | 05816 | ASPHALT | 5610 | Stock | TMP | GEN | TMP | ASPHALT: PRIME COAT;200KG | ASPHALT: TYPE PRIME COAT, PACKAGE DATA DRUM OF 200 KG | QA | DR |  |  |  |  | jayadi |  | 2021-07-15 15:25:23 | 2021-12-13 17:11:10
9903021880 | R0293 | BREAKER,CIRCUIT | 0000 | Stock | K67 | GEN | TMP | BREAKER: MCB;3P;20A | BREAKER: CIRCUIT, TYPE MINIATURE (MCB), VOLTAGE 220VAC, POLE 3 POLE, AMPERAGE 20A | CAT | EA |  |  |  |  | dzikri |  | 2021-07-15 15:25:23 | 2021-12-11 09:37:49
9903021881 | 00882 | GLAND,CABLE | 5975 | TMP | TMP | GEN | TMP | GLAND,CABLE: 3/4 NPT;12.5-20.5MM;SS316 | GLAND: CABLE, TYPE STRAIGHT, CONNECTION SIZE 3/4 IN NPT, CLAMPING CAPACITY 12.5 TO 20.5MM, MATERIAL STAINLESS STEEL 316, PROTECTION CLASS IP66, IP67 & IP68, INDUSTRY STANDARD IEC/EN 60529 & NEMA 4X, ADDITIONAL ITEMS C/W LOCK NUT, NYLON WASHER & SERRATED WASHER | QA | EA |  |  |  |  | akmal | R07 | 2021-07-15 15:25:23 | 2021-10-19 20:53:31
9903021882 |  |  |  | Stock | K68 | GEN |  |  |  | RAW | M |  |  |  |  | admin |  | 2021-07-15 15:25:23 | 2021-07-15 15:25:23
9903021883 |  |  |  | Stock | K67 | GEN |  |  |  | RAW | EA |  |  |  |  | admin |  | 2021-07-15 15:25:23 | 2021-07-15 15:25:23
9903021884 | R0346 | CABLE | 0000 | TMP | TMP | GEN | TMP | CABLE: | CABLE: TYPE INSTRUMENT, SIZE 4 X 1.5 MM2, SPECIAL FEATURES TK-202 TO P-202 | CAT | M |  |  |  |  | bSXVchTrki |  | 2021-07-15 15:25:23 | 2021-12-11 23:21:21
9903021886 | 00882 | GLAND,CABLE | 5975 | Stock | K68 | GEN | TMP | GLAND,CABLE: 1 NPT;16.9-26MM;SS316;IP68 | GLAND: CABLE, TYPE STRAIGHT, CONNECTION SIZE 1 IN NPT, CLAMPING CAPACITY 16.9 TO 26MM, MATERIAL STAINLESS STEEL 316, PROTECTION CLASS IP66, IP67 & IP68, INDUSTRY STANDARD IEC/EN 60529 & NEMA 4X, ADDITIONAL ITEMS C/W LOCK NUT, NYLON WASHER & SERRATED WASHER | QA | EA |  |  |  |  | akmal | R07 | 2021-07-15 15:25:23 | 2021-10-19 20:50:46
9903022478 | R1225 | LAMP | 0000 | TMP | TMP | GEN | TMP | LAMP: 100W | LAMP: TYPE TL, WATTAGE 100W, ADDITIONAL EQUIPMENT DATA STANDARD LAMP FOR LIGHTING STREET, MANUFACTURER PHILIPS | CAT | EA |  |  |  |  | dadan |  | 2021-07-15 15:25:23 | 2021-12-11 14:03:08
9903022479 | R1225 | LAMP | 0000 | TMP | TMP | GEN | TMP | LAMP: | LAMP: TYPE TL, WATTAGE 40W, ADDITIONAL EQUIPMENT DATA STANDARD LAMP FOR LIGHTING STREET, MANUFACTURER PHILIPS | CAT | EA |  |  |  |  | dadan |  | 2021-07-15 15:25:23 | 2021-12-11 14:04:10
9903022480 | 0374A | CABLE,ELECTRICAL | 6145 | TMP | TMP | GEN | TMP | CABLE: NYM;2CX1.5MM2;300/500V;CU/PVC | CABLE: ELECTRICAL, TYPE NYM, NUMBER OF CORES 2 CORE, CONDUCTOR SIZE 1.5MM2, CONDUCTOR MATERIAL COPPER, VOLTAGE RATING 300/500V, INSULATION MATERIAL PVC, FILLER MATERIAL PVC, SHEATH MATERIAL PVC, SPECIFICATION/STD DATA SNI 04-6629/SPLN 42-2/IEC60227 | QA | RL | NON FABRICATION | NON BOM | NON CRITICAL |  | akmal | R04 | 2021-07-15 15:25:23 | 2021-07-23 14:13:48
9903022482 | R1337 | METER | 0000 | TMP | TMP | GEN | TMP | METER: | METER: TYPE KWH, SPECIAL FEATURES C/W ACCESSORIES, STANDARD KWH LIGHTING STREET METER | CAT | SET |  |  |  |  | bSXVchTrki |  | 2021-07-15 15:25:23 | 2021-12-14 13:27:03
9903022494 | R0788 | DYE | 0000 | TMP | TMP | GEN | TMP | DYE: | DYE: TYPE LAYOUT 1610, COLOR BLUE, SPECIAL FEATURES 4 OZ/ 0.1 LT PLASTIC BOTTLE, COMPLETE WITH MSDS (BILINGUAL) | CAT | BT |  |  |  |  | 2zAOHdDtW9 | R15 | 2021-07-15 15:25:23 | 2021-12-08 14:14:50
9903022495 | R0048 | ALTERNATOR | 0000 | TMP | TMP | GEN | TMP | ALTERNATOR: FORKLIFT;60-6FDN-3;1903-01 | ALTERNATOR: TYPE GENERATOR, EQUIPMENT NAME FORKLIFT, EQUIPMENT TYPE/MODEL 60-6FDN-3, EQUIPMENT SERIAL NUMBER 10347, MANUFACTURER TOYOTA, MANUFACTURER REFERENCE 1903-01, 27060-78305-71 | QA | EA |  |  |  |  | akmal | R12 | 2021-07-15 15:25:23 | 2021-11-18 17:07:47
9903022496 | R2005 | STARTER | 0000 | TMP | TMP | GEN | TMP | STARTER: | STARTER: SPECIAL FEATURES ASSEMBLY, EQUIPMENT NAME FORKLIFT, EQUIPMENT TYPE/MODEL 60-6FDN-3, EQUIPMENT SERIAL NUMBER 10347, MANUFACTURER TOYOTA, MANUFACTURER REFERENCE 1904-01, 28100-23660-71 | CAT | SET |  |  |  |  | akmal | R13 | 2021-07-15 15:25:23 | 2021-09-15 16:01:33
9903022497 | R0949 | GASKET SET | 0000 | TMP | TMP | GEN | TMP | GASKET SET: | GASKET SET: EQUIPMENT NAME FORKLIFT, EQUIPMENT TYPE/MODEL 60-6FDN-3/02-5FD-3.5, EQUIPMENT SERIAL NUMBER 10347/13146K, MANUFACTURER TOYOTA, MANUFACTURER REFERENCE 1101-00K | CAT | SET |  |  |  |  | akmal | R12 | 2021-07-15 15:25:23 | 2021-10-07 21:13:41
9903022498 | R0671 | CYLINDER | 0000 | TMP | TMP | GEN | TMP | CYLINDER: | CYLINDER: TYPE CLUTCH ASSEMBLY, EQUIPMENT NAME FORKLIFT, EQUIPMENT TYPE/MODEL 60-6FDN-3, EQUIPMENT SERIAL NUMBER 10347, MANUFACTURER TOYOTA, MANUFACTURER REFERENCE 3104-01 | CAT | SET |  |  |  |  | akmal | R12 | 2021-07-15 15:25:23 | 2021-09-15 10:48:03
9903022499 | R0671 | CYLINDER | 0000 | TMP | TMP | GEN | TMP | CYLINDER: | CYLINDER: TYPE MASTER ASSEMBLY, EQUIPMENT NAME FORKLIFT, EQUIPMENT TYPE/MODEL 60-6FDN-3, EQUIPMENT SERIAL NUMBER 10347, MANUFACTURER TOYOTA, MANUFACTURER REFERENCE 3103-01 | CAT | SET |  |  |  |  | akmal | R12 | 2021-07-15 15:25:23 | 2021-09-15 10:50:18
9903022500 | R1834 | SEAT | 0000 | TMP | TMP | GEN | TMP | SEAT: | SEAT: SPECIAL FEATURES ASSEMBLY, EQUIPMENT NAME FORKLIFT, EQUIPMENT TYPE/MODEL 60-6FDN-3, EQUIPMENT SERIAL NUMBER 10347, MANUFACTURER TOYOTA, MANUFACTURER REFERENCE 5308-01 | CAT | SET |  |  |  |  | akmal | R13 | 2021-07-15 15:25:23 | 2021-09-15 15:58:02
9903022501 | R0232 | BOARD | 0000 | TMP | TMP | GEN | TMP | BOARD: | BOARD: TYPE TOE, SPECIAL FEATURES ASSEMBLY, EQUIPMENT NAME FORKLIFT, EQUIPMENT TYPE/MODEL 60-6FDN-3, EQUIPMENT SERIAL NUMBER 10347, MANUFACTURER TOYOTA, MANUFACTURER REFERENCE 5301-30 | CAT | EA |  |  |  |  | akmal | R12 | 2021-07-15 15:25:23 | 2021-09-15 16:20:31
9903022502 | R1323 | MAT | 0000 | TMP | TMP | GEN | TMP | MAT: | MAT: TYPE FLOOR, EQUIPMENT NAME FORKLIFT, EQUIPMENT TYPE/MODEL 60-6FDN-3, EQUIPMENT SERIAL NUMBER 10347, MANUFACTURER TOYOTA, MANUFACTURER REFERENCE 5301-56 | CAT | EA |  |  |  |  | akmal | R13 | 2021-07-15 15:25:23 | 2021-09-15 15:04:33
9903022503 | R1225 | LAMP | 0000 | TMP | TMP | GEN | TMP | LAMP: RR COMB;FORKLIFT;60-6FDN-3;5611-04 | LAMP: TYPE REAR COMBINATION, EQUIPMENT NAME FORKLIFT, EQUIPMENT TYPE/MODEL 60-6FDN-3, EQUIPMENT SERIAL NUMBER 10347, MANUFACTURER TOYOTA, MANUFACTURER REFERENCE 5611-04 | QA | EA |  |  |  |  | akmal | R12 | 2021-07-15 15:25:23 | 2021-09-30 15:55:05
9903022504 | R1702 | RELAY | 0000 | TMP | TMP | GEN | TMP | RELAY: STARTER;FORKLIFT;6FDN;5701-02 | RELAY: TYPE STARTER, EQUIPMENT NAME FORKLIFT, EQUIPMENT TYPE/MODEL 60-6FDN-3, EQUIPMENT SERIAL NUMBER 10347, MANUFACTURER TOYOTA, MANUFACTURER REFERENCE 5701-02 | QA | EA |  |  |  |  | akmal | R09 | 2021-07-15 15:25:23 | 2021-11-14 21:13:10
9903022505 | R1702 | RELAY | 0000 | TMP | TMP | GEN | TMP | RELAY: GLOW PLUG;FORKLIFT;6FDN;5701-03 | RELAY: TYPE GLOW PLUG, EQUIPMENT NAME FORKLIFT, EQUIPMENT TYPE/MODEL 60-6FDN-3, EQUIPMENT SERIAL NUMBER 10347, MANUFACTURER TOYOTA, MANUFACTURER REFERENCE 5701-03 | QA | EA |  |  |  |  | akmal | R09 | 2021-07-15 15:25:23 | 2021-11-14 21:12:12
9903022506 | R2161 | TIMER | 0000 | TMP | TMP | GEN | TMP | TIMER: PREHEAT;FORKLIFT;60-6FDN;5701-51 | TIMER: TYPE PREHEATING, EQUIPMENT NAME FORKLIFT, EQUIPMENT TYPE/MODEL 60-6FDN-3, EQUIPMENT SERIAL NUMBER 10347, MANUFACTURER TOYOTA, MANUFACTURER REFERENCE 5701-51 | QA | EA |  |  |  |  | akmal | R13 | 2021-07-15 15:25:23 | 2021-10-07 12:36:38
9903022507 | R2074 | SWITCH | 0000 | TMP | TMP | GEN | TMP | SWITCH: | SWITCH: TYPE IGNITION STARTER, SPECIAL FEATURES ASSEMBLY, EQUIPMENT NAME FORKLIFT, EQUIPMENT TYPE/MODEL 60-6FDN-3, EQUIPMENT SERIAL NUMBER 10347, MANUFACTURER TOYOTA, MANUFACTURER REFERENCE 5701-15 | CAT | EA |  |  |  |  | akmal | R11 | 2021-07-15 15:25:23 | 2021-09-15 16:14:34
9903022508 | R0676 | DAMPER | 0000 | TMP | TMP | GEN | TMP | DAMPER: | DAMPER: USAGE DESIGN ENGINE HOOD, EQUIPMENT NAME FORKLIFT, EQUIPMENT TYPE/MODEL 60-6FDN-3, EQUIPMENT SERIAL NUMBER 10347, MANUFACTURER TOYOTA, MANUFACTURER REFERENCE 5201-45 | CAT | EA |  |  |  |  | akmal | R12 | 2021-07-15 15:25:23 | 2021-09-15 14:26:48
9903022509 | R1099 | HORN | 0000 | TMP | TMP | GEN | TMP | HORN: | HORN: SPECIAL FEATURES ASSEMBLY, EQUIPMENT NAME FORKLIFT, EQUIPMENT TYPE/MODEL 60-6FDN-3, EQUIPMENT SERIAL NUMBER 10347, MANUFACTURER TOYOTA, MANUFACTURER REFERENCE 5701-10 | CAT | EA |  |  |  |  | akmal | R13 | 2021-07-15 15:25:23 | 2021-09-15 10:31:19
9903022510 | R1107 | HOSE,RADIATOR | 0000 | TMP | TMP | GEN | TMP | HOSE,RADIATOR: | HOSE: RADIATOR, TYPE INLET - TOP, EQUIPMENT NAME FORKLIFT, EQUIPMENT TYPE/MODEL 60-6FDN-3, EQUIPMENT SERIAL NUMBER 10347, MANUFACTURER TOYOTA, MANUFACTURER REFERENCE 1603-46 | CAT | EA |  |  |  |  | aa52LvePHS | R11 | 2021-07-15 15:25:23 | 2021-08-28 08:59:26
9903022511 | R1107 | HOSE,RADIATOR | 0000 | TMP | TMP | GEN | TMP | HOSE,RADIATOR: | HOSE: RADIATOR, TYPE OUTLET - BOTTOM, EQUIPMENT NAME FORKLIFT, EQUIPMENT TYPE/MODEL 60-6FDN-3, EQUIPMENT SERIAL NUMBER 10347, MANUFACTURER TOYOTA, MANUFACTURER REFERENCE 1603-47 | CAT | EA |  |  |  |  | aa52LvePHS | R11 | 2021-07-15 15:25:23 | 2021-08-28 09:00:59
9903022513 | R1945 | SOLENOID | 0000 | TMP | TMP | GEN | TMP | SOLENOID: | SOLENOID: TYPE FUEL CUT, SPECIAL FEATURES ASSEMBLY, EQUIPMENT NAME FORKLIFT, EQUIPMENT TYPE/MODEL 60-6FDN-3, EQUIPMENT SERIAL NUMBER 10347, MANUFACTURER TOYOTA, MANUFACTURER REFERENCE 2203-CF | CAT | EA |  |  |  |  | akmal | R13 | 2021-07-15 15:25:23 | 2021-09-15 16:12:32
9903022514 | R0877 | FILTER,FUEL | 0000 | TMP | TMP | GEN | TMP | FILTER,FUEL: FORKLIFT;60-6FDN-3;2302-25 | FILTER: FUEL, EQUIPMENT NAME FORKLIFT, EQUIPMENT TYPE/MODEL 60-6FDN-3, EQUIPMENT SERIAL NUMBER 10347, MANUFACTURER TOYOTA, MANUFACTURER REFERENCE 2302-25 | QA | EA |  |  |  |  | akmal | R06 | 2021-07-15 15:25:23 | 2021-10-03 12:53:28
9903022515 | R0879 | FILTER,OIL | 0000 | TMP | TMP | GEN | TMP | FILTER,OIL: FORKLIFT;60-6FDN-3;1502-20 | FILTER: OIL, TYPE ELEMENT, EQUIPMENT NAME FORKLIFT, EQUIPMENT TYPE/MODEL 60-6FDN-3, EQUIPMENT SERIAL NUMBER 10347, MANUFACTURER TOYOTA, MANUFACTURER REFERENCE 1502-20 | QA | EA |  |  |  |  | akmal | R06 | 2021-07-15 15:25:23 | 2021-10-04 00:01:24
9903022516 | R0615 | COVER | 0000 | TMP | TMP | GEN | TMP | COVER: | COVER: TYPE CLUTCH ASSEMBLY, EQUIPMENT NAME FORKLIFT, EQUIPMENT TYPE/MODEL 60-6FDN-3, EQUIPMENT SERIAL NUMBER 10347, MANUFACTURER TOYOTA, MANUFACTURER REFERENCE 3101-10 | CAT | EA |  |  |  |  | akmal | R12 | 2021-07-15 15:25:23 | 2021-09-15 10:44:24
9903022517 | R0730 | DISC | 0000 | TMP | TMP | GEN | TMP | DISC: | DISC: TYPE DRY CLUTCH, SPECIAL FEATURES ASSEMBLY, EQUIPMENT NAME FORKLIFT, EQUIPMENT TYPE/MODEL 60-6FDN-3, EQUIPMENT SERIAL NUMBER 10347, MANUFACTURER TOYOTA, MANUFACTURER REFERENCE 3101-11A | CAT | EA |  |  |  |  | akmal | R12 | 2021-07-15 15:25:23 | 2021-09-15 14:32:37
9903022518 | R1118 | HUB | 0000 | TMP | TMP | GEN | TMP | HUB: CLUTCH;FORKLIFT;60-6FDN-3;3101-12 | HUB: TYPE CLUTCH RELEASE BEARING, EQUIPMENT NAME FORKLIFT, EQUIPMENT TYPE/MODEL 60-6FDN-3, EQUIPMENT SERIAL NUMBER 10347, MANUFACTURER TOYOTA, MANUFACTURER REFERENCE 3101-12 | QA | EA |  |  |  |  | akmal | R13 | 2021-07-15 15:25:23 | 2021-11-21 21:15:43
9903022519 | R0151 | BEARING | 0000 | TMP | TMP | GEN | TMP | BEARING: IN SHAFT;60-6FDN-3;3101-50 | BEARING: TYPE INPUT SHAFT, EQUIPMENT NAME FORKLIFT, EQUIPMENT TYPE/MODEL 60-6FDN-3, EQUIPMENT SERIAL NUMBER 10347, MANUFACTURER TOYOTA, MANUFACTURER REFERENCE 3101-50 | QA | EA |  |  |  |  | akmal | R06 | 2021-07-15 15:25:23 | 2021-09-27 15:03:30
9903022520 | R1457 | PACKING,RING SET | 0000 | TMP | TMP | GEN | TMP | PACKING,RING SET: POWER CYL;4508-01K | PACKING: RING SET, TYPE POWER CYLINDER, EQUIPMENT NAME FORKLIFT, EQUIPMENT TYPE/MODEL 60-6FDN-3, EQUIPMENT SERIAL NUMBER 10347, MANUFACTURER TOYOTA, MANUFACTURER REFERENCE 4508-01K | QA | EA |  |  |  |  | akmal | R10 | 2021-07-15 15:25:23 | 2021-11-24 02:02:54
9903022521 | R1201 | KIT | 0000 | TMP | TMP | GEN | TMP | KIT: | KIT: TYPE O/H STEERING GEAR, EQUIPMENT NAME FORKLIFT, EQUIPMENT TYPE/MODEL 60-6FDN-3, EQUIPMENT SERIAL NUMBER 10347, MANUFACTURER TOYOTA, MANUFACTURER REFERENCE 4502-10K | CAT | SET |  |  |  |  | akmal | R11 | 2021-07-15 15:25:23 | 2021-10-07 21:07:22
9903022522 | R1845 | SET | 0000 | TMP | TMP | GEN | TMP | SET: | SET: TYPE HOLDER AND NOZZLE, EQUIPMENT NAME FORKLIFT, EQUIPMENT TYPE/MODEL 02-5FD-3.5, EQUIPMENT SERIAL NUMBER 13146K, MANUFACTURER TOYOTA, MANUFACTURER REFERENCE 2201-01 | CAT | SET |  |  |  |  | akmal | R13 | 2021-07-15 15:25:23 | 2021-10-07 21:17:35
9903022523 | R1101 | HOSE | 0000 | TMP | TMP | GEN | TMP | HOSE: HP;FORKLIFT;02-5FD-3.5;6802-40 | HOSE: TYPE HIGH PRESSURE, EQUIPMENT NAME FORKLIFT, EQUIPMENT TYPE/MODEL 02-5FD-3.5, EQUIPMENT SERIAL NUMBER 13146K, MANUFACTURER TOYOTA, MANUFACTURER REFERENCE 6802-40 | QA | EA |  |  |  |  | akmal | R09 | 2021-07-15 15:25:23 | 2021-11-11 19:08:06
9903022524 | R1101 | HOSE | 0000 | TMP | TMP | GEN | TMP | HOSE: HP;FORKLIFT;02-5FD-3.5;6801-38 | HOSE: TYPE HIGH PRESSURE, EQUIPMENT NAME FORKLIFT, EQUIPMENT TYPE/MODEL 02-5FD-3.5, EQUIPMENT SERIAL NUMBER 13146K, MANUFACTURER TOYOTA, MANUFACTURER REFERENCE 6801-38 | QA | EA |  |  |  |  | akmal | R09 | 2021-07-15 15:25:23 | 2021-11-11 19:07:59
9903022525 | R1101 | HOSE | 0000 | TMP | TMP | GEN | TMP | HOSE: HP;FORKLIFT;02-5FD-3.5;6801-EM | HOSE: TYPE HIGH PRESSURE, EQUIPMENT NAME FORKLIFT, EQUIPMENT TYPE/MODEL 02-5FD-3.5, EQUIPMENT SERIAL NUMBER 13146K, MANUFACTURER TOYOTA, MANUFACTURER REFERENCE 6801-EM | QA | EA |  |  |  |  | akmal | R09 | 2021-07-15 15:25:23 | 2021-11-11 19:08:12
9903022526 | R0421 | CHAIN | 0000 | TMP | TMP | GEN | TMP | CHAIN: | CHAIN: SPECIAL FEATURES SUB ASSEMBLY, USAGE DESIGN FRONT, EQUIPMENT NAME FORKLIFT, EQUIPMENT TYPE/MODEL 02-5FD-3.5, EQUIPMENT SERIAL NUMBER 13146K, MANUFACTURER TOYOTA, MANUFACTURER REFERENCE 6302-21 | CAT | EA |  |  |  |  | akmal | R12 | 2021-07-15 15:25:23 | 2021-09-15 16:28:36
9903022527 | R0421 | CHAIN | 0000 | TMP | TMP | GEN | TMP | CHAIN: | CHAIN: SPECIAL FEATURES SUB ASSEMBLY, USAGE DESIGN REAR, EQUIPMENT NAME FORKLIFT, EQUIPMENT TYPE/MODEL 02-5FD-3.5, EQUIPMENT SERIAL NUMBER 13146K, MANUFACTURER TOYOTA, MANUFACTURER REFERENCE 6302-21 | CAT | EA |  |  |  |  | akmal | R12 | 2021-07-15 15:25:23 | 2021-09-15 16:29:01
9903022528 | R0671 | CYLINDER | 0000 | TMP | TMP | GEN | TMP | CYLINDER: | CYLINDER: TYPE O/H KIT LIFT, EQUIPMENT NAME FORKLIFT, EQUIPMENT TYPE/MODEL 02-5FD-3.5, EQUIPMENT SERIAL NUMBER 13146K, MANUFACTURER TOYOTA, MANUFACTURER REFERENCE 6502-01K | CAT | EA |  |  |  |  | akmal | R12 | 2021-07-15 15:25:23 | 2021-09-15 16:33:25
9903022529 | R1517 | PIN | 0000 | TMP | TMP | GEN | TMP | PIN: FORKLIFT;02-5FD-3.5;64261-23600-71 | PIN: USAGE DESIGN FORK STOPPER, EQUIPMENT NAME FORKLIFT, EQUIPMENT TYPE/MODEL 02-5FD-3.5, EQUIPMENT SERIAL NUMBER 13146K, MANUFACTURER TOYOTA, MANUFACTURER REFERENCE 64261-23600-71, 6301-46 | QA1 | EA |  |  |  |  | akmal | R07 | 2021-07-15 15:25:23 | 2021-10-15 00:03:40
9903022530 | R1208 | KNOB | 0000 | TMP | TMP | GEN | TMP | KNOB: | KNOB: USAGE DESIGN FORK STOPPER PIN, EQUIPMENT NAME FORKLIFT, EQUIPMENT TYPE/MODEL 02-5FD-3.5, EQUIPMENT SERIAL NUMBER 13146K, MANUFACTURER TOYOTA, MANUFACTURER REFERENCE 6301-47 | CAT | EA |  |  |  |  | akmal | R13 | 2021-07-15 15:25:23 | 2021-09-15 17:09:17
9903022531 | R1980 | SPRING | 0000 | TMP | TMP | GEN | TMP | SPRING: FORK STOP PIN;FORKLIFT;6301-48 | SPRING: TYPE FORK STOPPER PIN, EQUIPMENT NAME FORKLIFT, EQUIPMENT TYPE/MODEL 02-5FD-3.5, EQUIPMENT SERIAL NUMBER 13146K, MANUFACTURER TOYOTA, MANUFACTURER REFERENCE 6301-48 | QA | EA |  |  |  |  | akmal | R10 | 2021-07-15 15:25:23 | 2021-10-05 01:36:14
9903022532 | R1517 | PIN | 0000 | TMP | TMP | GEN | TMP | PIN: SPRING;FORKLIFT;02-5FD-3.5 | PIN: TYPE SPRING, USAGE DESIGN FORK STOPPER, EQUIPMENT NAME FORKLIFT, EQUIPMENT TYPE/MODEL 02-5FD-3.5, EQUIPMENT SERIAL NUMBER 13146K, MANUFACTURER TOYOTA, MANUFACTURER REFERENCE 6301-49, 95363-04028-71 | QA1 | EA |  |  |  |  | akmal | R07 | 2021-07-15 15:25:23 | 2021-10-15 00:04:23
9903022533 | R1225 | LAMP | 0000 | TMP | TMP | GEN | TMP | LAMP: ROTARY;FORKLIFT;02-5FD-3.5;5611-35 | LAMP: TYPE ROTARY, EQUIPMENT NAME FORKLIFT, EQUIPMENT TYPE/MODEL 02-5FD-3.5, EQUIPMENT SERIAL NUMBER 13146K, MANUFACTURER TOYOTA, MANUFACTURER REFERENCE 5611-35 | QA | EA |  |  |  |  | akmal | R12 | 2021-07-15 15:25:23 | 2021-09-30 15:56:32
9903022615 | 03768 | ELBOW,PIPE | 4730 | TMP | TMP | GEN | TMP | ELBOW: 90D;4D;24IN;STD;WPB;BW;WLD;BLK | ELBOW: PIPE, SIZE 24 IN, CONNECTION BUTTWELD, DEGREE 90, RADIUS LONG 4D, RATING SCH STD, MATERIAL CARBON STEEL, SPECIFICATION ASTM A234, GRADE WPB, FINISH BLACK OXIDE, STRUCTURE WELDED, INDUSTRY STANDARD ASME B16.9 | QA | EA | NON FABRICATION | NON BOM | NON CRITICAL |  | bursah | R03 | 2021-07-15 11:00:30 | 2021-07-22 21:53:26
9903022616 |  |  |  | Stock | K77 | GEN |  |  |  | RAW | EA |  |  |  |  | admin |  | 2021-07-15 15:25:23 | 2021-07-15 15:25:23
9903022636 | R0225 | BLOCK,ROPE | 0000 | TMP | TMP | GEN | TMP | BLOCK,ROPE: | BLOCK: ROPE, TYPE PULLEY, PULLEYS SINGLE WHEEL-2H, SPECIAL FEATURES CAPACITY 2T , SIZE: D6IN | CAT | EA |  |  |  |  | bSXVchTrki |  | 2021-07-15 15:25:23 | 2021-12-11 23:24:15
9903022644 |  |  |  | Stock | K42 | GEN |  |  |  | RAW | UN |  |  |  |  | admin |  | 2021-07-15 15:25:23 | 2021-07-15 15:25:23
9903022658 | R1606 | PROBE,PROXIMITY | 0000 | TMP | TMP | GEN | TMP | PROBE,PROXIMITY: | PROBE: PROXIMITY, TYPE VIBRATION, TIP DIAMETER 8MM, CASE LENGTH 40MM, CABLE LENGTH 5000MM, SPECIAL FEATURES STAINLESS STEEL 304, M10 X 1MM WITHOUT ARMOR, WITH CONNECTOR PROTECTOR, STANDARD CABLE | CAT | EA |  |  |  |  | syaiful | R12 | 2021-07-15 15:25:23 | 2021-10-22 21:37:11
9903022672 | R1830 | SEAL,OIL | 0000 | TMP | TMP | GEN | TMP | SEAL,OIL: TC;2LIP;SPR;60X82X12MM;NBR | SEAL: OIL, TYPE TC, DOUBLE LIP, SPRING LOADED, INSIDE DIAMETER 60MM, OUTSIDE DIAMETER 82MM, WIDTH 12MM, SEAL MATERIAL NBR, CAGE MATERIAL STEEL | QA | EA | NON FABRICATION | NON BOM | NON CRITICAL |  | jayadi | R07 | 2021-07-15 15:25:23 | 2021-09-04 23:24:00
9903022673 | R1830 | SEAL,OIL | 0000 | TMP | TMP | GEN | TMP | SEAL,OIL: TC;2LIP;SPR;65X88X12MM;NBR | SEAL: OIL, TYPE TC, DOUBLE LIP, SPRING LOADED, INSIDE DIAMETER 65MM, OUTSIDE DIAMETER 88MM, WIDTH 12MM, SEAL MATERIAL NBR, CAGE MATERIAL STEEL | QA | EA | NON FABRICATION | NON BOM | NON CRITICAL |  | jayadi | R07 | 2021-07-15 15:25:23 | 2021-09-05 00:48:00
9903022774 |  |  |  | Stock | K59 | GEN |  |  |  | RAW | PC |  |  |  |  | admin |  | 2021-07-15 15:25:23 | 2021-07-15 15:25:23
9903022969 | R1201 | KIT | 0000 | TMP | TMP | GEN | TMP | KIT: SRV | KIT: TYPE SERVICE, APPLICATION AT109 MINI ANGLE DIE GRINDER PLUS, CONTAINS A 1EA 2 IN ROLOC PAD, CONTAINS B 2EA 2 IN COARSE DISCS, CONTAINS C 2EA 2 IN MEDIUM DISCS, CONTAINS D 2EA 2 IN 24 GRIT DISCS, CONTAINS E 2EA 2 IN 36 GRIT DISCS, CONTAINS F 2EA 2 IN CRUD DISC, CONTAINS X 1EA 3 IN ROLOC PAD, 2EA 3 IN 50 GRIT DISCS, 2EA 3 IN 120 GRIT DISCS, 2EA 3 IN CRUD DISCS, 1EA 1/4 IN SHANK ADAPTOR, 2EA SPANNER WRENCHES, NUMBER OF PIECES 21, EQUIPMENT NAME DIE GRINDER, EQUIPMENT TYPE/MODEL AT109DGK, MANUFACTURER SNAP-ON | CAT | PC |  |  |  |  | akmal | R13 | 2021-07-15 15:25:23 | 2021-10-18 17:44:43
9903023160 | R0615 | COVER | 0000 | TMP | TMP | GEN | TMP | COVER: | COVER: TYPE TRUNKIN CABLE, SIZE 100 X 50 X 200MM | CAT | EA |  |  |  |  | dzikri | R15 | 2021-07-15 15:25:23 | 2021-12-08 13:50:16
9903023161 |  |  |  | Stock | K76 | GEN |  |  |  | RAW | EA |  |  |  |  | admin |  | 2021-07-15 15:25:23 | 2021-07-15 15:25:23
9903023164 | R0245 | BOLT,ANCHOR | 0000 | Stock | K81 | GEN | TMP | BOLT,ANCHOR: SLEEVE;8X120MM;SS316 | BOLT: ANCHOR, DIAMETER 8MM, LENGTH 120MM, MATERIAL STAINLESS STEEL 316, TYPE SLEEVE ANCHOR, ADDITIONAL ITEMS C/W HEX NUT & FLAT WASHER | QA | EA |  |  |  |  | jayadi | R09 | 2021-07-15 15:25:23 | 2021-11-14 10:56:05
9903023165 | R0252 | BOLT,MACHINE | 5306 | Stock | K81 | GEN | TMP | BOLT: M5X0.8X25MM;HEX;B8M;NUT | BOLT: MACHINE, DIAMETER M5, LENGTH 25MM, THREADS 0.8MM, HEAD HEXAGON, MATERIAL STAINLESS STEEL 316, SPECIFICATION ASTM A193, GRADE B8M, ADDITIONAL ITEMS C/W 1 HEX NUT ASTM A194-8M, C/W 1 SPRING WASHER SS316 | QA | EA |  |  |  |  | bursah | R04 | 2021-07-15 15:25:23 | 2021-08-28 14:59:35
9903023168 | R1478 | PANEL,ELECTRICAL POWER | 0000 | TMP | TMP | GEN | TMP | PANEL,ELECTRICAL POWER: | PANEL: ELECTRICAL POWER, SIZE 700 X 500 X 250 MM, MANUFACTURER LEGRAND MARINA | CAT | EA |  |  |  |  | dadan |  | 2021-07-15 15:25:23 | 2021-12-11 14:05:42
9903023169 | R1478 | PANEL,ELECTRICAL POWER | 0000 | TMP | TMP | GEN | TMP | PANEL,ELECTRICAL POWER: | PANEL: ELECTRICAL POWER, SIZE 700 X 500 X 2 MM, MANUFACTURER LEGRAND MARINA | CAT | EA |  |  |  |  | dadan |  | 2021-07-15 15:25:23 | 2021-12-11 14:07:04
9903023170 | 00882 | GLAND,CABLE | 5975 | Stock | K68 | GEN | TMP | GLAND,CABLE: PG-13.5;6-12MM;PA;GRY;IP68 | GLAND: CABLE, TYPE STRAIGHT, CONNECTION SIZE PG-13.5, CLAMPING CAPACITY 6 TO 12MM, MATERIAL POLYAMIDE, COLOUR SILVER GREY, PROTECTION CLASS IP68, ADDITIONAL ITEMS C/W LOCK NUT | QA | EA |  |  |  |  | akmal | R07 | 2021-07-15 15:25:23 | 2021-10-14 16:53:56
9903023171 | 00882 | GLAND,CABLE | 5975 | Stock | K68 | GEN | TMP | GLAND,CABLE: PG-48;34-44MM;PA;GRY;IP68 | GLAND: CABLE, TYPE STRAIGHT, CONNECTION SIZE PG-48, CLAMPING CAPACITY 34 TO 44MM, MATERIAL POLYAMIDE, COLOUR SILVER GREY, PROTECTION CLASS IP68, ADDITIONAL ITEMS C/W LOCK NUT | QA | EA |  |  |  |  | akmal | R07 | 2021-07-15 15:25:23 | 2021-10-14 16:52:35
9903023172 | 0374A | CABLE,ELECTRICAL | 6145 | TMP | TMP | GEN | TMP | CABLE: NYY;5CX16MM2;0.6/1KV;CU/PVC | CABLE: ELECTRICAL, TYPE NYY, NUMBER OF CORES 5 CORE, CONDUCTOR SIZE 16MM2, CONDUCTOR MATERIAL COPPER, VOLTAGE RATING 0.6/1KV, INSULATION MATERIAL EXTRUDED PVC, FILLER MATERIAL EXTRUDED PVC, SHEATH MATERIAL EXTRUDED PVC, SPECIFICATION/STD DATA SPLN 43-1/IEC 60502-1 | QA | M |  |  |  |  | akmal | R04 | 2021-07-15 15:25:23 | 2021-07-21 22:20:17
9903023291 | R1290 | LOCKOUT | 0000 | TMP | TMP | GEN | TMP | LOCKOUT: | LOCKOUT: TYPE CLAMP-ON BREAKER, SIZE 9/32 IN, MATERIAL POLYPROPYLENE, SPECIAL FEATURES 120/277V | CAT | EA |  |  |  |  | dzikri |  | 2021-07-15 15:25:23 | 2021-12-11 17:46:52
9903023293 | R1290 | LOCKOUT | 0000 | TMP | TMP | GEN | TMP | LOCKOUT: | LOCKOUT: TYPE CLAMP-ON BREAKER, SIZE 9/32 IN, MATERIAL POLYPROPYLENE, SPECIAL FEATURES 480/600V | CAT | EA |  |  |  |  | dzikri |  | 2021-07-15 15:25:23 | 2021-12-11 17:47:03
9903023294 | R1290 | LOCKOUT | 0000 | TMP | TMP | GEN | TMP | LOCKOUT: | LOCKOUT: TYPE CLAMP-ON BREAKER WITH CABLE, SIZE 2-9/16 IN, MATERIAL FIBERGLASS, SPECIAL FEATURES 120/277V | CAT | EA |  |  |  |  | dzikri |  | 2021-07-15 15:25:23 | 2021-12-11 17:53:28
9903023295 | R1290 | LOCKOUT | 0000 | TMP | TMP | GEN | TMP | LOCKOUT: | LOCKOUT: TYPE MINIATURE (MCB), SIZE 1-41/64 IN, MATERIAL GLASS REINFORCED NYLON | CAT | EA |  |  |  |  | dzikri |  | 2021-07-15 15:25:23 | 2021-12-11 17:55:56
9903023298 |  |  |  | Stock | K58 | GEN |  |  |  | RAW | EA |  |  |  |  | admin |  | 2021-07-15 15:25:23 | 2021-07-15 15:25:23
9903023304 |  |  |  | Stock | K58 | GEN |  |  |  | RAW | EA |  |  |  |  | admin |  | 2021-07-15 15:25:23 | 2021-07-15 15:25:23
9903023308 |  |  |  | Stock | K58 | GEN |  |  |  | RAW | EA |  |  |  |  | admin |  | 2021-07-15 15:25:23 | 2021-07-15 15:25:23
9903023466 | R1772 | ROPE,WIRE | 0000 | Stock | K79 | GEN | TMP | ROPE,WIRE: | ROPE: WIRE, DIAMETER 1 IN, MATERIAL STEEL | CAT | M |  |  |  |  | dzikri |  | 2021-07-15 15:25:23 | 2021-12-11 13:23:55
9903023467 | R1772 | ROPE,WIRE | 0000 | Stock | K79 | GEN | TMP | ROPE,WIRE: | ROPE: WIRE, DIAMETER 3/4 IN, MATERIAL STEEL | CAT | M |  |  |  |  | dzikri |  | 2021-07-15 15:25:23 | 2021-12-11 13:24:22
9903023468 | R1772 | ROPE,WIRE | 0000 | Stock | K79 | GEN | TMP | ROPE,WIRE: | ROPE: WIRE, DIAMETER 1/2 IN, MATERIAL STL | CAT | M |  |  |  |  | bursah | R15 | 2021-07-15 15:25:23 | 2021-12-06 22:56:02
9903023472 |  |  |  | Stock | K80 | GEN |  |  |  | RAW | SH |  |  |  |  | admin |  | 2021-07-15 15:25:23 | 2021-07-15 15:25:23
9903023473 | R1471 | PAINT | 0000 | Stock | K86 | GEN | TMP | PAINT: | PAINT: CONTAINER CAN OF 5KG, SPECIAL FEATURES STEEL AND METAL SURFACE | CAT | CAN |  |  |  |  | dzikri |  | 2021-07-15 15:25:23 | 2021-12-11 17:59:55
9903023495 |  |  |  | Stock | K81 | GEN |  |  |  | RAW | EA |  |  |  |  | admin |  | 2021-07-15 15:25:23 | 2021-07-15 15:25:23
9903023496 | R1520 | PIN,DOWEL | 0000 | TMP | TMP | GEN | TMP | PIN,DOWEL: CS | PIN: DOWEL, MATERIAL CARBON STEEL, USAGE DESIGN PEDESTAL, EXCITER, EQUIPMENT NAME GENERATOR, EQUIPMENT TYPE/MODEL GTLRI544/63-2, MANUFACTURER FUJI ELECTRIC | CAT | EA |  |  |  |  | dzikri |  | 2021-07-15 15:25:23 | 2021-12-11 17:57:56
9903023497 |  |  |  | Stock | K16 | GEN |  |  |  | RAW | EA |  |  |  |  | admin |  | 2021-07-15 15:25:23 | 2021-07-15 15:25:23
9903023498 |  |  |  | Stock | K16 | GEN |  |  |  | RAW | EA |  |  |  |  | admin |  | 2021-07-15 15:25:23 | 2021-07-15 15:25:23
9903023500 | R1416 | NUT,CAP | 0000 | TMP | TMP | GEN | TMP | NUT,CAP: M48 | NUT: CAP, DIAMETER M48, THREADS 5MM, HEIGHT 350MM, MATERIAL CARBON STEEL | CAT | EA |  |  |  |  | akmal | R13 | 2021-07-15 15:25:23 | 2021-08-26 23:58:02
9903023681 | 03798 | FLANGE,PIPE | 4730 | Stock | K76 | GEN | TMP | FLANGE: WN;RF;16IN;300PSI;A105;BLK | FLANGE: PIPE, SIZE 16 IN, RATING 300 PSI, FACE RAISED FACE, MATERIAL CARBON STEEL, TYPE WELD NECK, SPECIFICATION ASTM A105N, FINISH BLACK OXIDE, INDUSTRY STANDARD ASME B16.5, NUMBER OF HOLE 20, BOLT HOLE DIAMETER 35MM | QA | EA |  |  |  |  | dzikri | R02 | 2021-07-15 15:25:23 | 2021-07-17 23:26:16
9903023682 | 03798 | FLANGE,PIPE | 0000 | Stock | K76 | GEN | TMP | FLANGE: WN ORF;RF;16IN;300PSI;A105;BLK | FLANGE: PIPE, SIZE 16 IN, RATING 300 PSI, FACE RAISED FACE, MATERIAL CARBON STEEL, TYPE WELD NECK ORIFICE, SPECIFICATION ASTM A105, FINISH BLACK OXIDE, INDUSTRY STANDARD ASME B16.5 | QA | EA |  |  |  |  | jayadi | R13 | 2021-07-15 15:25:23 | 2021-11-30 21:06:54
9903023683 | R1621 | PULLEY | 0000 | TMP | TMP | OEM | TMP | PULLEY: RT745;3208D;1N9398 | PULLEY: TYPE A, EQUIPMENT NAME GROOVE CRANE, ENGINE, EQUIPMENT TYPE/MODEL RT745, 3208D, EQUIPMENT SERIAL NUMBER 90N73085, MANUFACTURER CATERPILLAR, MANUFACTURER REFERENCE 1N9398 | CAT | EA |  |  |  |  | bursah | R12 | 2021-07-15 15:25:23 | 2021-08-22 09:09:24
9903023695 |  |  |  | Stock | K31 | GEN |  |  |  | RAW | UN |  |  |  |  | admin |  | 2021-07-15 15:25:23 | 2021-07-15 15:25:23
9903023836 | R1167 | INTERRUPTER | 0000 | TMP | TMP | GEN | TMP | INTERRUPTER: | INTERRUPTER: TYPE PORTABLE GROUND FAULT CIRCUIT (GFCI), RATING 240VAC, 30A, TRIP LEVEL CLASS A 5MA +/-1MA, 50/60HZ, SPECIAL FEATURES MANUAL RESET, OPERATING TEMP -35 DEGC TO 66 DEGC, OPERATING VOLTAGE 85% TO 110% OF RATED VAC, OPEN NE UTRAL PROTECTION, GROUNDED NEUTRAL PROTECTION, CONNECTOR LOCKING, RESET & TEST PUSHBUTTONS, 2 FOOT YELLOW 10/3 SJEOOW CABLE W/O PLUG END, NO CONNECTOR, MANUFACTURER REFERENCE CATALOGUE AIRPAX SENSATA, PGFI-2301N OR EQUAL | CAT | PC |  |  |  |  | jayadi | R15 | 2021-07-15 15:25:23 | 2021-12-09 02:47:37
9903023843 | R1697 | REGULATOR | 0000 | TMP | TMP | GEN | TMP | REGULATOR: | REGULATOR: TYPE FLOW, RATING 0.5 L/M, 1000 PSIG, 0-140 F, SIZE/CONNECTION 5/8- UNF, 3/16 IN | CAT | EA |  |  |  |  | OK8cGFT5ze | R15 | 2021-07-15 15:25:23 | 2021-12-08 13:19:40
9903023844 | R0942 | GAS | 0000 | Stock | K89 | GEN | TMP | GAS: | GAS: TYPE CALIBRATION GAS, SPECIAL FEATURES H2S, CONC. 25PPM, NITROGEN BALANCE, CYLINDER SIZE A58L, | CAT | EA |  |  |  |  | qeXzd9NC4t | R15 | 2021-07-15 15:25:23 | 2021-12-08 13:27:10
9903023845 | R1365 | MOTOR,ELECTRIC AC | 0000 | Stock | K66 | GEN | TMP | MOTOR,AC: | MOTOR: ELECTRIC AC, POWER 300 HP, SPEED 990 RPM, VOLTAGE 6300 VAC, PHASE 3, FREQUENCY 50HZ, AMPERAGE 28A, FRAME 4008, ENCLOSURE TEAAC, SERVICE FACTOR 1.0, INSULATION CLASS F, SPECIAL FEATURES INCL SINGLE PHASE MOTOR HEATER WITH RATED HEATER VO LTAGE 220V, 50HZ, 1.3A | CAT | UN |  |  |  |  | bursah |  | 2021-07-15 15:25:23 | 2021-12-14 17:56:27
9903023846 | R1700 | REGULATOR,VOLTAGE | 0000 | TMP | TMP | GEN | TMP | REGULATOR,VOLT: | REGULATOR: VOLTAGE, SPECIAL FEATURES WITH ULTRA HIGH SPEED REDUNDANT MICREX SX CONTROLLER SYSTEM, C/W RECOMMENDED SP ARE PART FOR 2 YEARS OPERATION, C/W SELF CHECKFUNCTION AND RAS, DUAL CONTROL SOURCE, USAGE DESIGN FOR FTLRI 504/58-2 SYNCHRONOUS GENERATOR AND GJG3212F-12 BRUSHLESS EXCITER | CAT | SET |  |  |  |  | efGpWpprGQ |  | 2021-07-15 15:25:23 | 2021-12-14 18:36:58
9903023862 | R1471 | PAINT | 0000 | Stock | K86 | GEN | TMP | PAINT: SEMI GLS | PAINT: TYPE EPOXY COATING, COMP-A, COLOR RAL 9001, FINISH SEMI GLOSS, CONTAINER CAN OF 20 L | CAT | L |  |  |  |  | syaiful | R13 | 2021-07-15 15:25:23 | 2021-11-29 19:50:17
9903023863 | R1471 | PAINT | 0000 | Stock | K86 | GEN | TMP | PAINT: WHITE;GLOSS | PAINT: TYPE HARDTOP AS, COLOR WHITE, FINISH GLOSS, CONTAINER PAIL OF 5 KG | CAT | L |  |  |  |  | bursah | R14 | 2021-07-15 15:25:23 | 2021-12-07 22:15:37
9903023864 | R0575 | CONTROL | 0000 | TMP | TMP | GEN | TMP | CONTROL: | CONTROL: TYPE LIGHTING, STREET, ELECTRIC, PHOTO, SPECIAL FEATURES TYPE: AS-2206A, RATED POWER: 220 VOLT AC, 6 AMPERE, 50/60 HZ, MANUFACTURER KAGA | CAT | EA |  |  |  |  | bSXVchTrki | R14 | 2021-07-15 15:25:23 | 2021-12-08 05:19:18
9903023872 | R1624 | PUMP | 0000 | TMP | TMP | GEN | TMP | PUMP: | PUMP: TYPE HYDRAULIC. BOUNDIOIL, SPEED 1450.3000 PSi, SPECIAL FEATURES CAPACITY MIN: 32 ML/ REVOLUTION. FOR ELECTRIC MOTOR OF HPU | CAT | EA |  |  |  |  | qeXzd9NC4t | R14 | 2021-07-15 15:25:23 | 2021-12-07 23:30:01
9903023873 | R1201 | KIT | 0000 | TMP | TMP | GEN | TMP | KIT: O-RING | KIT: TYPE O-RING, APPLICATION HYDRAULIC PUMP | CAT | SET |  |  |  |  | akmal | R15 | 2021-07-15 15:25:23 | 2021-12-06 17:28:58
9903023877 | R0117 | BAR,FLAT | 0000 | TMP | TMP | GEN | TMP | BAR,FLAT: 13X50X6000MM;A36/SS400 | BAR: FLAT, WIDTH 50MM, LENGTH 6000MM, THICKNESS 13MM, MATERIAL CARBON STEEL, SPECIFICATION ASTM A36/JIS G3101, GRADE SS400 | QA | JT | NON FABRICATION | NON BOM | NON CRITICAL |  | jayadi | R08 | 2021-07-15 15:25:23 | 2021-08-16 01:45:31
9903023878 | R1549 | PLATE,METAL | 0000 | TMP | TMP | GEN | TMP | PLATE: 16X1200X2400MM;A516-70 | PLATE: METAL, SIZE 16MM T X 1200MM W X 2400MM L, MATERIAL CARBON STEEL, SPECIFICATION ASTM A516-70, GRADE 70 | QA | SH | NON FABRICATION | NON BOM | NON CRITICAL |  | jayadi | R04 | 2021-07-15 15:25:23 | 2021-08-16 02:48:06
9903023879 | R1549 | PLATE,METAL | 0000 | TMP | TMP | GEN | TMP | PLATE: 19X1200X2400MM;A516-70 | PLATE: METAL, SIZE 19MM T X 1200MM W X 2400MM L, MATERIAL CARBON STEEL, SPECIFICATION ASTM A516-70, GRADE 70 | QA | SH | NON FABRICATION | NON BOM | NON CRITICAL |  | jayadi | R04 | 2021-07-15 15:25:23 | 2021-08-16 02:48:41
9903023880 | R0122 | BAR,ROUND | 0000 | TMP | TMP | GEN | TMP | BAR,ROUND: 2-3/8IN X 6M;AISI 1045/S45C | BAR: ROUND, DIAMETER 2-3/8 IN, LENGTH 6M, MATERIAL CARBON STEEL, SPECIFICATION AISI 1045/S45C/ST60/ASSAB 760 | QA | EA |  |  |  |  | jayadi | R04 | 2021-07-15 15:25:23 | 2021-08-16 21:12:42
9903023889 |  |  |  | Stock | K65 | GEN |  |  |  | RAW | EA |  |  |  |  | admin |  | 2021-07-15 15:25:23 | 2021-07-15 15:25:23
9903023890 |  |  |  | Stock | K65 | GEN |  |  |  | RAW | EA |  |  |  |  | admin |  | 2021-07-15 15:25:23 | 2021-07-15 15:25:23
9903023891 |  |  |  | Stock | K58 | GEN |  |  |  | RAW | EA |  |  |  |  | admin |  | 2021-07-15 15:25:23 | 2021-07-15 15:25:23
9903023892 |  |  |  | Stock | K58 | GEN |  |  |  | RAW | EA |  |  |  |  | admin |  | 2021-07-15 15:25:23 | 2021-07-15 15:25:23
9903023893 | 0374A | CABLE,ELECTRICAL | 6145 | Stock | TMP | GEN | TMP | CABLE: 1CX70MM2;CU/RD | CABLE: ELECTRICAL, TYPE BATTERY, NUMBER OF CORES 1 CORE, CONDUCTOR SIZE 70MM2, CONDUCTOR MATERIAL COPPER, STRUCTURE STRANDED, VOLTAGE RATING 300/500V, 266A, INSULATION MATERIAL THERMOPLASTIC ELASTOMER (TPE), COLOUR RED, SHEATH MATERIAL PVC | CAT | M |  |  |  |  | bursah |  | 2021-07-15 15:25:23 | 2021-12-12 14:46:08
9903023907 | 0374A | CABLE,ELECTRICAL | 6145 | Stock | TMP | GEN | TMP | CABLE: 1CX70MM2;CU/BK | CABLE: ELECTRICAL, TYPE BATTERY, NUMBER OF CORES 1 CORE, CONDUCTOR SIZE 70MM2, CONDUCTOR MATERIAL COPPER, STRUCTURE STRANDED, VOLTAGE RATING 300/500V, 266A, INSULATION MATERIAL THERMOPLASTIC ELASTOMER (TPE), COLOUR BLACK, SHEATH MATERIAL PVC | CAT | M |  |  |  |  | bursah |  | 2021-07-15 15:25:23 | 2021-12-12 14:47:11
9903023921 | R0293 | BREAKER,CIRCUIT | 0000 | Stock | K67 | GEN | TMP | BREAKER: ACB;3P;800A;480-600V;65KA | BREAKER: CIRCUIT, TYPE AIR CIRCUIT BREAKER (ACB), VOLTAGE 480 TO 600VAC, POLE 3 POLE, AMPERAGE 800A, INTERRUPT CAPACITY 65KA, FREQUENCY 50/60HZ, CIRCUIT PROTECTION TYPE MOTOR CIRCUIT PROTECTION, TERMINAL DATA SCREW CLAMP, STANDARDS IEC/EN 60947-2, SPECIAL FEATURES C/W ALARM SWITCH + AUXILIARY + SHUNT TRIP, C/W CHASIS FOR DRAW OUT | CAT | EA |  |  |  |  | dzikri | R11 | 2021-07-15 15:25:23 | 2021-11-12 15:09:16
9903023922 | R0293 | BREAKER,CIRCUIT | 0000 | Stock | K67 | GEN | TMP | BREAKER: ACB;3P;1600A;480-600V;65KA | BREAKER: CIRCUIT, TYPE AIR CIRCUIT BREAKER (ACB), VOLTAGE 480 TO 600VAC, POLE 3 POLE, AMPERAGE 1600A, INTERRUPT CAPACITY 65KA, FREQUENCY 50/60HZ, CIRCUIT PROTECTION TYPE MOTOR CIRCUIT PROTECTION, TERMINAL DATA SCREW CLAMP, STANDARDS IEC/EN 60947-2, SPECIAL FEATURES C/W ALARM SWITCH + AUXILIARY + SHUNT TRIP, C/W CHASIS FOR DRAW OUT | CAT | EA |  |  |  |  | dzikri | R11 | 2021-07-15 15:25:23 | 2021-11-12 15:19:00
9903023923 | R0486 | CLEANER | 0000 | TMP | TMP | GEN | TMP | CLEANER: CONTACT | CLEANER: TYPE CONTACT, FORM STRIP, CONTAINER 20 STRIPS | CAT | BAG |  |  |  |  | akmal | R14 | 2021-07-15 15:25:23 | 2021-12-07 22:52:31
9903023924 | R1003 | GREASE | 0000 | TMP | TMP | GEN | TMP | GREASE: | GREASE: TYPE ANTI-CORROSION, SPECIAL FEATURES MILWAUKEE, WIS 53204-USA, MANUFACTURER ALLEN-BRADLEY, MANUFACTURER REFERENCE 40025-198-01(A) | CAT | TU |  |  |  |  | bSXVchTrki | R14 | 2021-07-15 15:25:23 | 2021-12-08 00:08:10
9903024057 | R0389 | CARD | 0000 | TMP | TMP | GEN | TMP | CARD: | CARD: TYPE DEHC, ROM CHIP, USAGE DESIGN DIASYS DOCPU01 & DOCPU02 | CAT | EA |  |  |  |  | ZgH3cidbSh |  | 2021-07-15 15:25:23 | 2021-12-10 14:08:21
9903024084 |  |  |  | Stock | K65 | GEN |  |  |  | RAW | SET |  |  |  |  | admin |  | 2021-07-15 15:25:23 | 2021-07-15 15:25:23
9903024085 | R2087 | SWITCH,SELECTOR | 0000 | TMP | TMP | GEN | TMP | SWITCH,SELECTOR: | SWITCH: SELECTOR, POSITION 7, SPECIAL FEATURES C/W WEATHER PROOF GASKET, MANUFACTURER ENERCON, MANUFACTURER REFERENCE E-0270 | CAT | UN |  |  |  |  | efGpWpprGQ | R14 | 2021-07-15 15:25:23 | 2021-12-08 05:02:32
9903024086 | R0936 | FUSE | 0000 | TMP | TMP | GEN | TMP | FUSE: 5A;600V | FUSE: AMPERAGE 5A, VOLTAGE 600VAC | CAT | EA |  |  |  |  | akmal |  | 2021-07-15 15:25:23 | 2021-12-12 13:50:38
9903024087 | R2298 | VOLTMETER | 0000 | TMP | TMP | GEN | TMP | VOLTMETER: | VOLTMETER: STYLE PANEL MOUNT, RANGE 0 TO 600VAC, READOUT ANALOG | CAT | EA |  |  |  |  | akmal | R11 | 2021-07-15 15:25:23 | 2021-10-18 19:43:03
9903024088 | R1337 | METER | 0000 | TMP | TMP | GEN | TMP | METER: | METER: TYPE FREQUENCY, RANGE 45-55HZ, SPECIAL FEATURES C/W WEATHER PROOF GASKET, ANALOG, PANEL MOUNT, 4-1/2 IN | CAT | EA |  |  |  |  | dadan |  | 2021-07-15 15:25:23 | 2021-12-14 14:34:13
9903024089 | R0049 | AMMETER | 0000 | TMP | TMP | GEN | TMP | AMMETER: | AMMETER: STYLE PANEL MOUNT, RANGE 0 TO 500A, READOUT ANALOG, SPECIAL FEATURES C/W WEATHERPROOF GASKET, 4-1/2 IN SIZE | CAT | EA |  |  |  |  | syaiful | R11 | 2021-07-15 15:25:23 | 2021-09-25 19:30:28
9903024091 | R0235 | BOARD,TERMINAL | 0000 | TMP | TMP | GEN | TMP | BOARD,TERMINAL: | BOARD: TERMINAL, CONNECTORS 4 POINT, SPECIAL FEATURES SHORTING | CAT | UN |  |  |  |  | akmal |  | 2021-07-15 15:25:23 | 2021-12-14 12:35:36
9903024093 | R1735 | RHEOSTAT | 0000 | TMP | TMP | GEN | TMP | RHEOSTAT: | RHEOSTAT: WATTAGE 1W, SPECIAL FEATURES 3 TURN, 10 KOHM, EQUIPMENT NAME C/W WEATHER PROOF BOOT, MANUFACTURER ENERCON, MANUFACTURER REFERENCE E-0296 | CAT | EA |  |  |  |  | dadan |  | 2021-07-15 15:25:23 | 2021-12-14 13:30:42
9903024095 | R1208 | KNOB | 0000 | TMP | TMP | GEN | TMP | KNOB: | KNOB: EQUIPMENT NAME FOR RHEOSTAT, MANUFACTURER ENERCON | CAT | EA |  |  |  |  | dadan |  | 2021-07-15 15:25:23 | 2021-12-11 14:14:10
9903024097 | R1476 | PANEL | 0000 | TMP | TMP | GEN | TMP | PANEL: | PANEL: TYPE AUTOMATIC CRANKING, MANUFACTURER REFERENCE E-0265 | CAT | EA |  |  |  |  | bSXVchTrki |  | 2021-07-15 15:25:23 | 2021-12-14 13:28:57
9903024099 | R2091 | SWITCH,TOGGLE | 0000 | TMP | TMP | GEN | TMP | SWITCH,TOGGLE: | SWITCH: TOGGLE, SPECIAL FEATURES MOMENTARY, 2P/2T, USAGE DESIGN C/W WEATHER PROOF BOOT | CAT | EA |  |  |  |  | OK8cGFT5ze |  | 2021-07-15 15:25:23 | 2021-12-14 12:27:59
9903024101 | R2161 | TIMER | 0000 | TMP | TMP | GEN | TMP | TIMER: | TIMER: TYPE TDDO, RANGE 15 SEC TO 36 MIN ADJ, MANUFACTURER ENERCON, MANUFACTURER REFERENCE E-0256 | CAT | EA |  |  |  |  | bursah |  | 2021-07-15 15:25:23 | 2021-12-14 15:15:03
9903024105 | R1337 | METER | 0000 | TMP | TMP | GEN | TMP | METER: | METER: TYPE ELAPSED TIME, RANGE 24VDC, SPECIAL FEATURES C/W WEATHER PROOF GASKET, MANUFACTURER REFERENCE E-0185 | CAT | EA |  |  |  |  | ZgH3cidbSh |  | 2021-07-15 15:25:23 | 2021-12-14 13:14:30
9903024106 | R1841 | SENSOR | 0000 | TMP | TMP | GEN | TMP | SENSOR: | SENSOR: TYPE DC VOLTAGE | CAT | EA |  |  |  |  | OK8cGFT5ze |  | 2021-07-15 15:25:23 | 2021-12-11 01:08:27
9903024108 | R2085 | SWITCH,PUSHBUTTON | 0000 | TMP | TMP | GEN | TMP | SWITCH,PUSHBUTTON: | SWITCH: PUSHBUTTON, OPERATOR MOMENTARY, CONTACT ARRANGEMENT NC, SPECIAL FEATURES C/W WEATHER PROOF BOOT, MANUFACTURER ENERCON, MANUFACTURER REFERENCE E-0036 | CAT | EA |  |  |  |  | burhan |  | 2021-07-15 15:25:23 | 2021-12-12 07:26:30
9903024109 | R1099 | HORN | 0000 | TMP | TMP | GEN | TMP | HORN: | HORN: TYPE ALARM, RATING 6 TO 28 VDC, SPECIAL FEATURES C/W WEATHER PROOF GASKET, MANUFACTURER ENERCON, MANUFACTURER REFERENCE E-OO47 | CAT | EA |  |  |  |  | burhan |  | 2021-07-15 15:25:23 | 2021-12-14 12:12:19
9903024110 | R2085 | SWITCH,PUSHBUTTON | 0000 | TMP | TMP | GEN | TMP | SWITCH,PUSHBUTTON: | SWITCH: PUSHBUTTON, OPERATOR MOMENTARY, CONTACT ARRANGEMENT NO, SPECIAL FEATURES C/W WEATHER PROOF BOOT, MANUFACTURER ENERCON, MANUFACTURER REFERENCE E-0035 | CAT | EA |  |  |  |  | burhan |  | 2021-07-15 15:25:23 | 2021-12-12 07:27:36
9903024111 | R0389 | CARD | 0000 | TMP | TMP | GEN | TMP | CARD: | CARD: TYPE DIODE, SPECIAL FEATURES 2 DIODES 1000 PIV, 1A, MANUFACTURER ENERCON | CAT | UN |  |  |  |  | ZgH3cidbSh |  | 2021-07-15 15:25:23 | 2021-12-10 14:09:46
9903024112 | R1702 | RELAY | 0000 | TMP | TMP | GEN | TMP | RELAY: 3PDT | RELAY: CONTACT RATING 10 A, 120 VAC/ 28 VDC, ACTION 3PDT, COIL VOLTAGE 24 VDC | CAT | EA |  |  |  |  | qeXzd9NC4t |  | 2021-07-15 15:25:23 | 2021-12-10 13:47:16
9903024113 | R1933 | SOCKET | 0000 | TMP | TMP | GEN | TMP | SOCKET: | SOCKET: TYPE RELAY, USAGE DESIGN WITH DIODE | CAT | EA |  |  |  |  | OK8cGFT5ze |  | 2021-07-15 15:25:23 | 2021-12-14 14:35:21
9903024114 | R2161 | TIMER | 0000 | TMP | TMP | GEN | TMP | TIMER: | TIMER: TYPE TDPU, ADJUSTABLE, RANGE 5-15 SECOND, MANUFACTURER ENERCON, MANUFACTURER REFERENCE E-0298 | CAT | EA |  |  |  |  | bursah |  | 2021-07-15 15:25:23 | 2021-12-14 15:18:37
9903024115 | R1225 | LAMP | 0000 | TMP | TMP | GEN | TMP | LAMP: | LAMP: TYPE INDICATING AND HOUSING, VOLTAGE 24VDC, BULB 28PSB, SPECIAL FEATURES WITH WEATHER PROOF GASKET, MANUFACTURER ENERCON | CAT | UN |  |  |  |  | dadan |  | 2021-07-15 15:25:23 | 2021-12-11 13:50:50
9903024116 | R1225 | LAMP | 0000 | TMP | TMP | GEN | TMP | LAMP: | LAMP: VOLTAGE 24VDC, COLOR GREEN, BULB 28PSB, SPECIAL FEATURES WITH WEATHER PROOF GASKET, ADDITIONAL EQUIPMENT DATA INDICATING AND HOUSING, MANUFACTURER ENERCON | CAT | UN |  |  |  |  | dadan |  | 2021-07-15 15:25:23 | 2021-12-11 13:53:22
9903024117 | R1225 | LAMP | 0000 | TMP | TMP | GEN | TMP | LAMP: | LAMP: VOLTAGE 24VDC, COLOR AMBER, BULB 28PSB BULB, SPECIAL FEATURES WITH WEATHER PROOF GASKET, ADDITIONAL EQUIPMENT DATA INDICATING AND HOUSING, MANUFACTURER ENERCON | CAT | UN |  |  |  |  | dadan |  | 2021-07-15 15:25:23 | 2021-12-11 13:58:34
9903024118 | R1225 | LAMP | 0000 | TMP | TMP | GEN | TMP | LAMP: | LAMP: VOLTAGE 24VDC, BULB 28PSB, ADDITIONAL EQUIPMENT DATA INDICATING ONLY, MANUFACTURER ENERCON | CAT | EA |  |  |  |  | dadan |  | 2021-07-15 15:25:23 | 2021-12-11 14:00:16
9903024119 | R2074 | SWITCH | 0000 | TMP | TMP | GEN | TMP | SWITCH: | SWITCH: TYPE CONTROL ENGINE, SPECIAL FEATURES 5 POSITIONS, WEATHER PROOF GASKET, MANUFACTURER ESCO, MANUFACTURER REFERENCE 24304NL | CAT | EA |  |  |  |  | Agblmepvo6 | R15 | 2021-07-15 15:25:23 | 2021-12-08 13:06:04
9903024120 | R0235 | BOARD,TERMINAL | 0000 | TMP | TMP | GEN | TMP | BOARD,TERMINAL: | BOARD: TERMINAL, ELECTRICAL RATING 20A, CIRCUIT 20, MANUFACTURER ENERCON, MANUFACTURER REFERENCE E-0025 | CAT | UN |  |  |  |  | jayadi |  | 2021-07-15 15:25:23 | 2021-12-13 17:58:55
9903024121 | R0235 | BOARD,TERMINAL | 0000 | TMP | TMP | GEN | TMP | BOARD,TERMINAL: | BOARD: TERMINAL, ELECTRICAL RATING 20A, CIRCUIT 10, MANUFACTURER ENERCON, MANUFACTURER REFERENCE E-0022 | CAT | UN |  |  |  |  | jayadi |  | 2021-07-15 15:25:23 | 2021-12-13 18:02:36
9903024122 | R2074 | SWITCH | 0000 | TMP | TMP | GEN | TMP | SWITCH: | SWITCH: TYPE TOGGLE, SPECIAL FEATURES WITH WEATHER PROOF BOOT, MANUFACTURER ENERCON, MANUFACTURER REFERENCE E-0031 | CAT | EA |  |  |  |  | bSXVchTrki |  | 2021-07-15 15:25:23 | 2021-12-11 23:26:04
9903024123 | R1352 | MODULE | 0000 | Stock | K60 | GEN | TMP | MODULE: | MODULE: TYPE DIODE, SPECIAL FEATURES C/W SOCKET, USAGE DESIGN FOR LAMP TEST, MANUFACTURER ENERCON, MANUFACTURER REFERENCE E-0421 | CAT | UN |  |  |  |  | efGpWpprGQ |  | 2021-07-15 15:25:23 | 2021-12-10 21:57:20
9903024124 | R1069 | HEATER,STRIP | 0000 | TMP | TMP | GEN | TMP | HEATER,STRIP: | HEATER: STRIP, VOLTAGE 220VAC, WATTAGE 150W, SPECIAL FEATURES WITH COVER, MANUFACTURER REFERENCE E-0094 | CAT | KG |  |  |  |  | ZgH3cidbSh |  | 2021-07-15 15:25:23 | 2021-12-14 13:11:54
9903024125 | R2144 | THERMOSTAT | 0000 | TMP | TMP | GEN | TMP | THERMOSTAT: | THERMOSTAT: EQUIPMENT NAME FOR STRIP HEATER, MANUFACTURER GRAINGER | CAT | EA |  |  |  |  | dadan |  | 2021-07-15 15:25:23 | 2021-12-11 14:10:28
9903024126 | R2161 | TIMER | 0000 | TMP | TMP | GEN | TMP | TIMER: | TIMER: TYPE CYCLE, RANGE 2-30 SEC, MANUFACTURER REFERENCE E-0215 | CAT | EA |  |  |  |  | bSXVchTrki |  | 2021-07-15 15:25:23 | 2021-12-14 13:36:48
9903024127 | R2190 | TRANSFORMER | 0000 | TMP | TMP | GEN | TMP | TRANSFORMER: | TRANSFORMER: TYPE CURRENT, KVA RATING 50VA, SPECIAL FEATURES 500/5A, MANUFACTURER WICC, MANUFACTURER REFERENCE 20-500 | CAT | EA |  |  |  |  | syaiful |  | 2021-07-15 15:25:23 | 2021-12-14 08:46:10
9903024175 | R0293 | BREAKER,CIRCUIT | 0000 | Stock | K67 | GEN | TMP | BREAKER: MCCB;3P;400A;600V;25KA;400F | BREAKER: CIRCUIT, TYPE MOULDED CASE (MCCB), VOLTAGE 600VAC, POLE 3 POLE, AMPERAGE 400A, INTERRUPT CAPACITY 25KA, FREQUENCY 50/60HZ, CIRCUIT PROTECTION TYPE MOTOR CIRCUIT PROTECTION, TERMINAL DATA SCREW CLAMP, FRAME 400AF, SPECIAL FEATURES C/W AUXILIARY SWITCH | CAT | EA |  |  |  |  | dzikri | R12 | 2021-07-15 15:25:23 | 2021-11-11 15:53:27
9903024176 | R0235 | BOARD,TERMINAL | 0000 | TMP | TMP | GEN | TMP | BOARD,TERMINAL: | BOARD: TERMINAL, ELECTRICAL RATING 20A, CIRCUIT 6, MANUFACTURER ENERCON, MANUFACTURER REFERENCE E-0021 | CAT | UN |  |  |  |  | jayadi |  | 2021-07-15 15:25:23 | 2021-12-13 18:01:40
9903024177 | R1034 | HANDLE | 0000 | TMP | TMP | GEN | TMP | HANDLE: | HANDLE: TYPE CIRCUIT BREAKER, SPECIAL FEATURES WITH GASKET, MANUFACTURER GENERAL ELECTRIC, MANUFACTURER REFERENCE TJVR1B, SGRGSK | CAT | UN |  |  |  |  | syaiful |  | 2021-07-15 15:25:23 | 2021-12-11 20:43:16
9903024178 | R2144 | THERMOSTAT | 0000 | TMP | TMP | GEN | TMP | THERMOSTAT: | THERMOSTAT: SPECIAL FEATURES C/W BOX, EQUIPMENT NAME FOR STRIP HEATER, MANUFACTURER ENERCON | CAT | EA |  |  |  |  | dadan |  | 2021-07-15 15:25:23 | 2021-12-11 14:12:45
9903024179 | R1700 | REGULATOR,VOLTAGE | 0000 | TMP | TMP | GEN | TMP | REGULATOR,VOLT: | REGULATOR: VOLTAGE, OUTPUT VOLTAGE 65V CONTINOUS, INPUT VOLTAGE 100 TO 139V, AMPERAGE 600VA MAX, PHASE SINGLE PHASE, SPECIAL FEATURES 60HS90-180HP UFL, 50/60/400 HZ, 90V FORCING FOR 1 MINUTE, 5A CONTINOUS, 7 FORCING FOR 1 MINUTE | CAT | UN |  |  |  |  | ZgH3cidbSh |  | 2021-07-15 15:25:23 | 2021-12-11 04:12:12
9903024180 | R0437 | CHARGER,BATTERY | 0000 | TMP | TMP | GEN | TMP | CHARGER,BATTERY: | CHARGER: BATTERY, TYPE AUTOMATIC MODE SWITCHING, VOLTAGE 120 TO 240VAC INPUT, 24VDC 10A OUTPUT, MANUFACTURER CATERPILLAR, MANUFACTURER REFERENCE 7W-0408-MNNKDM | CAT | UN |  |  |  |  | syaiful |  | 2021-07-15 15:25:23 | 2021-12-14 08:33:03
9903024181 | R0152 | BEARING,BALL | 3110 | Stock | K58 | GEN | TMP | BEARING,BALL: AC | BEARING: BALL, TYPE ANGULAR CONTACT, EQUIPMENT NAME AC GENERATOR, EQUIPMENT TYPE/MODEL TYPE 25742, A257420000, EQUIPMENT SERIAL NUMBER 099821, MANUFACTURER KATO, MANUFACTURER REFERENCE 012-21202-00 | CAT | EA |  |  |  |  | dzikri |  | 2021-07-15 15:25:23 | 2021-12-11 13:36:10
9903024182 | R0727 | DIODE | 0000 | TMP | TMP | GEN | TMP | DIODE: | DIODE: VOLTAGE 1200V, AMPERAGE 125A, EQUIPMENT NAME AC GENERATOR, EQUIPMENT TYPE/MODEL TYPE 25742, A257420000, EQUIPMENT SERIAL NUMBER 099821, MANUFACTURER KATO, MANUFACTURER REFERENCE 850-40990-45 | CAT | UN |  |  |  |  | dzikri |  | 2021-07-15 15:25:23 | 2021-12-11 13:52:35
9903024183 | R0727 | DIODE | 0000 | TMP | TMP | GEN | TMP | DIODE: | DIODE: VOLTAGE 1200V, AMPERAGE 125A, EQUIPMENT NAME AC GENERATOR, EQUIPMENT TYPE/MODEL TYPE 25742, A257420000, EQUIPMENT SERIAL NUMBER 099821, MANUFACTURER KATO, MANUFACTURER REFERENCE 850-40990-55 | CAT | UN |  |  |  |  | dzikri |  | 2021-07-15 15:25:23 | 2021-12-11 13:49:41
9903024185 | R1066 | HEATER | 0000 | TMP | TMP | GEN | TMP | HEATER: | HEATER: TYPE STRIP, RATING 240V, 500W, EQUIPMENT NAME AC GENERATOR, EQUIPMENT TYPE/MODEL TYPE 25742, A257420000, EQUIPMENT SERIAL NUMBER 099821, MANUFACTURER KATO, MANUFACTURER REFERENCE 864-11021-27 | CAT | UN |  |  |  |  | dzikri |  | 2021-07-15 15:25:23 | 2021-12-11 14:14:59
9903024187 | R0379 | CAPACITOR | 0000 | TMP | TMP | GEN | TMP | CAPACITOR: | CAPACITOR: CAPACITANCE 15 MFD, VOLTAGE 330A, EQUIPMENT NAME AC GENERATOR, EQUIPMENT TYPE/MODEL TYPE 25742, A257420000, EQUIPMENT SERIAL NUMBER 099821, MANUFACTURER KATO, MANUFACTURER REFERENCE 868-51589-90 | CAT | UN |  |  |  |  | dzikri |  | 2021-07-15 15:25:23 | 2021-12-11 13:42:51
9903024190 | R0936 | FUSE | 0000 | TMP | TMP | GEN | TMP | FUSE: | FUSE: SPECIAL FEATURES ABC-8, EQUIPMENT NAME AC GENERATOR, EQUIPMENT TYPE/MODEL TYPE 25742, A257420000, EQUIPMENT SERIAL NUMBER 099821, MANUFACTURER KATO, MANUFACTURER REFERENCE 515-01208-31 | CAT | UN |  |  |  |  | dzikri |  | 2021-07-15 15:25:23 | 2021-12-11 14:03:39
9903024193 | R1735 | RHEOSTAT | 0000 | TMP | TMP | GEN | TMP | RHEOSTAT: | RHEOSTAT: RESISTANCE 250 OHM, WATTAGE 25W, EQUIPMENT NAME AC GENERATOR, EQUIPMENT TYPE/MODEL TYPE 25742, A257420000, EQUIPMENT SERIAL NUMBER 099821, MANUFACTURER KATO, MANUFACTURER REFERENCE 867-32522-80 | CAT | UN |  |  |  |  | dzikri |  | 2021-07-15 15:25:23 | 2021-12-11 14:16:25
9903024197 | R2190 | TRANSFORMER | 0000 | TMP | TMP | GEN | TMP | TRANSFORMER: | TRANSFORMER: TYPE CURRENT, EQUIPMENT NAME AC GENERATOR, EQUIPMENT TYPE/MODEL TYPE 25742, A257420000, EQUIPMENT SERIAL NUMBER 099821, MANUFACTURER KATO, MANUFACTURER REFERENCE 858-44147-80 | CAT | UN |  |  |  |  | dzikri |  | 2021-07-15 15:25:23 | 2021-12-11 14:17:42
9903024200 | R2074 | SWITCH | 0000 | TMP | TMP | OEM | TMP | SWITCH: | SWITCH: TYPE ELECTRONIC SPEED, EQUIPMENT NAME DIESEL GENERATOR, EQUIPMENT TYPE/MODEL 3406DI, EQUIPMENT SERIAL NUMBER 2WB12494, MANUFACTURER CATERPILLAR, MANUFACTURER REFERENCE 4W9733 | CAT | EA |  |  |  |  | bursah | R11 | 2021-07-15 15:25:23 | 2021-08-22 09:35:14
9903024207 | R1704 | RELAY,TIME DELAY | 0000 | TMP | TMP | GEN | TMP | RELAY,TIME DELAY: GENERTR;3406DI;4W8471 | RELAY: TIME DELAY, CONTACT ARRANGEMENT 1NO-1NC, EQUIPMENT NAME DIESEL GENERATOR, EQUIPMENT TYPE/MODEL 3406DI, EQUIPMENT SERIAL NUMBER 2WB12494, MANUFACTURER CATERPILLAR, MANUFACTURER REFERENCE 4W8471 | QA | EA |  |  |  |  | bursah | R12 | 2021-07-15 15:25:23 | 2021-10-29 08:11:59
9903024209 | R1702 | RELAY | 0000 | TMP | TMP | OEM | TMP | RELAY: FUEL SHUTOFF;GENERATOR;3406DI | RELAY: TYPE FUEL SHUT OFF, SPECIAL FEATURES C/W RELAY BASE 4W2217, EQUIPMENT NAME DIESEL GENERATOR, EQUIPMENT TYPE/MODEL 3406DI, EQUIPMENT SERIAL NUMBER 2WB12494, MANUFACTURER CATERPILLAR, MANUFACTURER REFERENCE 6T4007 | QA | EA |  |  |  |  | bursah | R09 | 2021-07-15 15:25:23 | 2021-11-14 21:07:47
9903024210 | R2074 | SWITCH | 0000 | TMP | TMP | GEN | TMP | SWITCH: | SWITCH: TYPE SECONDARY STOP, ACTION PUSH BUTTON, SPECIAL FEATURES C/W BLOCK CONTACT P/N.2W8799, EQUIPMENT NAME DIESEL GENERATOR, EQUIPMENT TYPE/MODEL 3406DI, EQUIPMENT SERIAL NUMBER 2WB12494, MANUFACTURER CATERPILLAR, MANUFACTURER REFERENCE 2W8798 | CAT | UN |  |  |  |  | bursah | R11 | 2021-07-15 15:25:23 | 2021-08-19 17:02:23
9903024211 | R0936 | FUSE | 0000 | TMP | TMP | GEN | TMP | FUSE: 20A | FUSE: TYPE CIRCUIT BREAKER, AMPERAGE 20A, USAGE DESIGN FUEL SHUT OFF SOLENOID CIRCUIT, EQUIPMENT NAME DIESEL GENERATOR, EQUIPMENT TYPE/MODEL 3406DI, EQUIPMENT SERIAL NUMBER 2WB12494, MANUFACTURER CATERPILLAR, MANUFACTURER REFERENCE 6T3644 | CAT | UN |  |  |  |  | dzikri | R13 | 2021-07-15 15:25:23 | 2021-09-16 20:45:09
9903024212 | R0936 | FUSE | 0000 | TMP | TMP | OEM | TMP | FUSE: 10A | FUSE: TYPE CIRCUIT BREAKER, AMPERAGE 10A, USAGE DESIGN LOGIC CIRCUIT, EQUIPMENT NAME DIESEL GENERATOR, EQUIPMENT TYPE/MODEL 3406DI, EQUIPMENT SERIAL NUMBER 2WB12494, MANUFACTURER CATERPILLAR, MANUFACTURER REFERENCE 6T3642 | CAT | EA |  |  |  |  | bursah | R13 | 2021-07-15 15:25:23 | 2021-08-22 09:46:21
9903024213 | R1082 | HOLDER,FUSE | 0000 | TMP | TMP | GEN | TMP | HOLDER,FUSE: | HOLDER: FUSE, FUSE STYLE 1 POLE, VOLTAGE 600VAC | CAT | KG |  |  |  |  | akmal |  | 2021-07-15 15:25:23 | 2021-12-12 13:57:07
9903024214 | R1476 | PANEL | 0000 | TMP | TMP | GEN | TMP | PANEL: | PANEL: TYPE ENCLOSURE, SIZE 24 X 20 X 10 IN, MATERIAL STAINLESS STEEL 304 | CAT | KG |  |  |  |  | syaiful |  | 2021-07-15 15:25:23 | 2021-12-14 10:11:07
9903024215 | R1476 | PANEL | 0000 | TMP | TMP | GEN | TMP | PANEL: | PANEL: TYPE ENCLOSURE, SIZE 36 X 30 X 12 IN, MATERIAL STAINLESS STEEL 304, SPECIAL FEATURES NEMA 4X | CAT | KG |  |  |  |  | syaiful |  | 2021-07-15 15:25:23 | 2021-12-14 10:12:36
9903024216 | R0818 | END,CONDUIT | 0000 | TMP | TMP | GEN | TMP | END,CONDUIT: | END: CONDUIT, TYPE BELL, EQUIPMENT NAME AC GENERATOR, EQUIPMENT TYPE/MODEL TYPE 25742, A257420000, EQUIPMENT SERIAL NUMBER 099821, MANUFACTURER KATO, MANUFACTURER REFERENCE 004-50175-00 | CAT | KG |  |  |  |  | dzikri |  | 2021-07-15 15:25:23 | 2021-12-11 13:58:17
9903024217 | R0818 | END,CONDUIT | 0000 | TMP | TMP | GEN | TMP | END,CONDUIT: | END: CONDUIT, TYPE BELL, EQUIPMENT NAME AC GENERATOR, EQUIPMENT TYPE/MODEL TYPE 25742, A257420000, EQUIPMENT SERIAL NUMBER 099821, MANUFACTURER KATO, MANUFACTURER REFERENCE 007-50040-00 | CAT | KG |  |  |  |  | dzikri |  | 2021-07-15 15:25:23 | 2021-12-11 13:59:59
9903024218 | R0615 | COVER | 0000 | TMP | TMP | GEN | TMP | COVER: | COVER: EQUIPMENT NAME AC GENERATOR, EQUIPMENT TYPE/MODEL A257420000, EQUIPMENT SERIAL NUMBER 099821, MANUFACTURER KATO, MANUFACTURER REFERENCE 008-00277-00 | CAT | KG |  |  |  |  | dzikri |  | 2021-07-15 15:25:23 | 2021-12-11 13:27:18
9903024219 | R0107 | BAND | 0000 | TMP | TMP | GEN | TMP | BAND: | BAND: TYPE PLATE, MATERIAL STAINLESS STEEL, EQUIPMENT NAME AC GENERATOR, EQUIPMENT TYPE/MODEL TYPE 25742 , A257420000, EQUIPMENT SERIAL NUMBER 099821, MANUFACTURER KATO, MANUFACTURER REFERENCE 008-40031-00 | CAT | KG |  |  |  |  | dzikri |  | 2021-07-15 15:25:23 | 2021-12-11 13:34:26
9903024220 | R0818 | END,CONDUIT | 0000 | TMP | TMP | GEN | TMP | END,CONDUIT: | END: CONDUIT, TYPE BELL, EQUIPMENT NAME AC GENERATOR, EQUIPMENT TYPE/MODEL TYPE 25742, A257420000, EQUIPMENT SERIAL NUMBER 099821, MANUFACTURER KATO, MANUFACTURER REFERENCE 006-40012-00 | CAT | KG |  |  |  |  | dzikri |  | 2021-07-15 15:25:23 | 2021-12-11 13:59:13
9903024221 | R0615 | COVER | 0000 | TMP | TMP | GEN | TMP | COVER: | COVER: TYPE END PLATE, EQUIPMENT NAME AC GENERATOR, EQUIPMENT TYPE/MODEL TYPE 25742, A257420000, EQUIPMENT SERIAL NUMBER 099821, MANUFACTURER KATO, MANUFACTURER REFERENCE 009-19111-09 | CAT | KG |  |  |  |  | dzikri |  | 2021-07-15 15:25:23 | 2021-12-11 13:44:14
9903024222 | R0615 | COVER | 0000 | TMP | TMP | GEN | TMP | COVER: | COVER: EQUIPMENT NAME AC GENERATOR, EQUIPMENT TYPE/MODEL A257420000, EQUIPMENT SERIAL NUMBER 099821, MANUFACTURER KATO, MANUFACTURER REFERENCE 009-29156-07 | CAT | KG |  |  |  |  | dzikri |  | 2021-07-15 15:25:23 | 2021-12-11 13:26:14
9903024223 | R0854 | FAN | 0000 | TMP | TMP | GEN | TMP | FAN: | FAN: TYPE CROWLEY, EQUIPMENT NAME AC GENERATOR, EQUIPMENT TYPE/MODEL A257420000, EQUIPMENT SERIAL NUMBER 099821, MANUFACTURER KATO, MANUFACTURER REFERENCE 017-18020-49 | CAT | KG |  |  |  |  | dzikri |  | 2021-07-15 15:25:23 | 2021-12-11 13:32:27
9903024224 | R0854 | FAN | 0000 | TMP | TMP | GEN | TMP | FAN: | FAN: TYPE ASSEMBLY, EQUIPMENT NAME AC GENERATOR, EQUIPMENT TYPE/MODEL A257420000, EQUIPMENT SERIAL NUMBER 099821, MANUFACTURER KATO, MANUFACTURER REFERENCE 017-24150-33 | CAT | KG |  |  |  |  | dzikri |  | 2021-07-15 15:25:23 | 2021-12-11 13:31:29
9903024225 | R0278 | BOX | 0000 | TMP | TMP | GEN | TMP | BOX: | BOX: TYPE OUTLET, EQUIPMENT NAME AC GENERATOR, EQUIPMENT TYPE/MODEL TYPE 25742, A257420000, EQUIPMENT SERIAL NUMBER 099821, MANUFACTURER KATO, MANUFACTURER REFERENCE 036-90137-00 | CAT | KG |  |  |  |  | dzikri |  | 2021-07-15 15:25:23 | 2021-12-11 13:38:07
9903024226 | R0615 | COVER | 0000 | TMP | TMP | GEN | TMP | COVER: | COVER: TYPE OUTLET BOX, EQUIPMENT NAME AC GENERATOR, EQUIPMENT TYPE/MODEL TYPE 25742, A257420000, EQUIPMENT SERIAL NUMBER 099821, MANUFACTURER KATO, MANUFACTURER REFERENCE 037-90124-00 | CAT | KG |  |  |  |  | dzikri |  | 2021-07-15 15:25:23 | 2021-12-11 13:45:20
9903024227 | R2011 | STATOR | 0000 | TMP | TMP | GEN | TMP | STATOR: | STATOR: TYPE WOUND ASSEMBLY, EQUIPMENT NAME AC GENERATOR, EQUIPMENT TYPE/MODEL TYPE 25742, A257420000, EQUIPMENT SERIAL NUMBER 099821, MANUFACTURER KATO, MANUFACTURER REFERENCE 213-44004-76 | CAT | KG |  |  |  |  | dzikri |  | 2021-07-15 15:25:23 | 2021-12-11 14:04:45
9903024228 | R0829 | EXCITER | 0000 | TMP | TMP | GEN | TMP | EXCITER: | EXCITER: TYPE FIELD ASSEMBLY WOUND, EQUIPMENT NAME AC GENERATOR, EQUIPMENT TYPE/MODEL TYPE 25742, A257420000, EQUIPMENT SERIAL NUMBER 099821, MANUFACTURER KATO, MANUFACTURER REFERENCE 230-25005-23 | CAT | KG |  |  |  |  | dzikri |  | 2021-07-15 15:25:23 | 2021-12-11 14:02:24
9903024229 | R0810 | ELEMENT | 0000 | TMP | TMP | GEN | TMP | ELEMENT: | ELEMENT: TYPE ROTATING ASSEMBLY, EQUIPMENT NAME AC GENERATOR, EQUIPMENT TYPE/MODEL TYPE 25742, A257420000, EQUIPMENT SERIAL NUMBER 099821, MANUFACTURER KATO, MANUFACTURER REFERENCE 230-25005-23 | CAT | KG |  |  |  |  | dzikri |  | 2021-07-15 15:25:23 | 2021-12-11 14:07:59
9903024230 | R0374 | CAP | 0000 | TMP | TMP | GEN | TMP | CAP: | CAP: TYPE SHAFT END, MATERIAL PLATED, EQUIPMENT NAME AC GENERATOR, EQUIPMENT TYPE/MODEL TYPE 25742, A257420000, EQUIPMENT SERIAL NUMBER 099821, MANUFACTURER KATO, MANUFACTURER REFERENCE 002-60225-00 | CAT | KG |  |  |  |  | dzikri |  | 2021-07-15 15:25:23 | 2021-12-11 13:40:00
9903024231 | R1118 | HUB | 0000 | TMP | TMP | GEN | TMP | HUB: | HUB: TYPE FAN 1392, SU-B/H, EQUIPMENT NAME AC GENERATOR, EQUIPMENT TYPE/MODEL TYPE 25742, A257420000, EQUIPMENT SERIAL NUMBER 099821, MANUFACTURER KATO, MANUFACTURER REFERENCE 019-17001-52 | CAT | KG |  |  |  |  | dzikri |  | 2021-07-15 15:25:23 | 2021-12-11 14:11:21
9903024232 | R0829 | EXCITER | 0000 | TMP | TMP | GEN | TMP | EXCITER: | EXCITER: TYPE ARM ASSEMBLY WOUND, EQUIPMENT NAME AC GENERATOR, EQUIPMENT TYPE/MODEL TYPE 25742, A257420000, EQUIPMENT SERIAL NUMBER 099821, MANUFACTURER KATO, MANUFACTURER REFERENCE 093-25005-23 | CAT | KG |  |  |  |  | dzikri |  | 2021-07-15 15:25:23 | 2021-12-11 14:01:23
9903024233 | R1677 | RECTIFIER | 0000 | TMP | TMP | GEN | TMP | RECTIFIER: | RECTIFIER: TYPE ROTATING ASSEMBLY, EQUIPMENT NAME AC GENERATOR, EQUIPMENT TYPE/MODEL TYPE 25742, A257420000, EQUIPMENT SERIAL NUMBER 099821, MANUFACTURER KATO, MANUFACTURER REFERENCE 040-21461-37 | CAT | KG |  |  |  |  | dzikri |  | 2021-07-15 15:25:23 | 2021-12-11 14:09:09
9903024234 | R0974 | GENERATOR,ELECTRIC | 0000 | TMP | TMP | GEN | TMP | GENERATOR,ELEC: | GENERATOR: ELECTRIC, WATTAGE 200KW, VOLTAGE 250KVA, DRIVER DIESEL ENGINE, SPECIAL FEATURES A257420000, TYPE: 25742, 4P4-1450 | CAT | KG |  |  |  |  | dadan |  | 2021-07-15 15:25:23 | 2021-12-14 13:36:00
9903024240 | R0379 | CAPACITOR | 0000 | TMP | TMP | GEN | TMP | CAPACITOR: | CAPACITOR: TYPE FIXED, CAPACITANCE 10 UF, VOLTAGE 400VDC, USAGE DESIGN MAIN CHARGER | CAT | UN |  |  |  |  | bursah | R11 | 2021-07-15 15:25:23 | 2021-10-27 19:40:33
9903024241 | R0379 | CAPACITOR | 0000 | TMP | TMP | GEN | TMP | CAPACITOR: | CAPACITOR: TYPE FIXED, CAPACITANCE 15000 UF, VOLTAGE 160VDC, USAGE DESIGN MAIN CHARGER | CAT | UN |  |  |  |  | bursah | R11 | 2021-07-15 15:25:23 | 2021-10-27 19:34:34
9903024242 | R0389 | CARD | 0000 | TMP | TMP | GEN | TMP | CARD: | CARD: TYPE CONTROL, SPECIAL FEATURES REFF. NO. CCCH, USAGE DESIGN MAIN CHARGER, RB9125, MANUFACTURER CHLORIDE POWER ELECTRONICS | CAT | UN |  |  |  |  | ZgH3cidbSh |  | 2021-07-15 15:25:23 | 2021-12-10 14:03:42
9903024243 | R0389 | CARD | 0000 | TMP | TMP | GEN | TMP | CARD: | CARD: TYPE DISPLAY, USAGE DESIGN MAIN CHARGER | CAT | UN |  |  |  |  | ZgH3cidbSh | R14 | 2021-07-15 15:25:23 | 2021-12-07 22:56:42
9903024246 | R0389 | CARD | 0000 | TMP | TMP | GEN | TMP | CARD: | CARD: TYPE TRIGGER, SPECIAL FEATURES REFF. NO. CGCH, USAGE DESIGN MAIN CHARGER, RB9125, MANUFACTURER CHLORIDE POWER ELECTRONICS | CAT | UN |  |  |  |  | ZgH3cidbSh |  | 2021-07-15 15:25:23 | 2021-12-10 14:28:49
9903024247 | R0389 | CARD | 0000 | TMP | TMP | GEN | TMP | CARD: | CARD: TYPE EARTH FAULT, SPECIAL FEATURES REFFERENCE NO. CIC, USAGE DESIGN MAIN CHARGER, RB9125, MANUFACTURER CHLORIDE POWER ELECTRONICS | CAT | UN |  |  |  |  | ZgH3cidbSh |  | 2021-07-15 15:25:23 | 2021-12-10 14:58:04
9903024248 | R0389 | CARD | 0000 | TMP | TMP | GEN | TMP | CARD: | CARD: TYPE ALARM INTERFACE, CMCH, USAGE DESIGN MAIN CHARGER, RB9125, MANUFACTURER CHLORIDE POWER ELECTRONICS | CAT | UN |  |  |  |  | ZgH3cidbSh |  | 2021-07-15 15:25:23 | 2021-12-10 13:58:22
9903024249 | R0389 | CARD | 0000 | TMP | TMP | GEN | TMP | CARD: | CARD: TYPE ALARM, SPECIAL FEATURES REFFERENCE NO. CREM, USAGE DESIGN MAIN CHARGER, RB9125, MANUFACTURER CHLORIDE POWER ELECTRONICS | CAT | UN |  |  |  |  | ZgH3cidbSh |  | 2021-07-15 15:25:23 | 2021-12-10 14:00:45
9903024250 | R0936 | FUSE | 0000 | TMP | TMP | GEN | TMP | FUSE: 630A;CERAMIC;SQ | FUSE: TYPE SEMICONDUCTOR, PROTISTOR, AMPERAGE 630A, VOLTAGE 660 TO 700VAC, CONNECTION END CONTACT, CARTRIDGE CERAMIC, SHAPE SQUARE | CAT | EA |  |  |  |  | syaiful | R13 | 2021-07-15 15:25:23 | 2021-09-02 23:07:53
9903024251 |  |  |  | Stock | K67 | GEN |  |  |  | RAW | EA |  |  |  |  | admin |  | 2021-07-15 15:25:23 | 2021-07-15 15:25:23
9903024253 |  |  |  | Stock | K67 | GEN |  |  |  | RAW | EA |  |  |  |  | admin |  | 2021-07-15 15:25:23 | 2021-07-15 15:25:23
9903024254 |  |  |  | Stock | K67 | GEN |  |  |  | RAW | EA |  |  |  |  | admin |  | 2021-07-15 15:25:23 | 2021-07-15 15:25:23
9903024256 | R0293 | BREAKER,CIRCUIT | 0000 | Stock | K67 | GEN | TMP | BREAKER: MCCB;4P;630A;100KA | BREAKER: CIRCUIT, TYPE MOULDED CASE (MCCB), VOLTAGE 250 TO 750VDC, POLE 4 POLE, AMPERAGE 630A, INTERRUPT CAPACITY 100KA, FREQUENCY 50/60HZ, CIRCUIT PROTECTION TYPE THERMAL MAGNETIC, TERMINAL DATA SCREW CLAMP, STANDARDS IEC/EN 60947-2 | QA1 | EA |  |  |  |  | dzikri | R09 | 2021-07-15 15:25:23 | 2021-11-11 13:55:39
9903024257 |  |  |  | Stock | K67 | GEN |  |  |  | RAW | UN |  |  |  |  | admin |  | 2021-07-15 15:25:23 | 2021-07-15 15:25:23
9903024258 |  |  |  | Stock | K67 | GEN |  |  |  | RAW | EA |  |  |  |  | admin |  | 2021-07-15 15:25:23 | 2021-07-15 15:25:23
9903024259 |  |  |  | Stock | K67 | GEN |  |  |  | RAW | UN |  |  |  |  | admin |  | 2021-07-15 15:25:23 | 2021-07-15 15:25:23
9903024260 | R2190 | TRANSFORMER | 0000 | TMP | TMP | GEN | TMP | TRANSFORMER: | TRANSFORMER: TYPE AUTO, KVA RATING 160 VA, PRIMARY VOLTAGE 380/220 V, SPECIAL FEATURES MODEL B9125, USAGE DESIGN P/F MAIN CHARGER | CAT | UN |  |  |  |  | OK8cGFT5ze |  | 2021-07-15 15:25:23 | 2021-12-12 20:30:50
9903024261 | R2190 | TRANSFORMER | 0000 | TMP | TMP | GEN | TMP | TRANSFORMER: | TRANSFORMER: TYPE POWER, SPECIAL FEATURES MODEL RB9125, USAGE DESIGN P/F MAIN CHARGER | CAT | UN |  |  |  |  | OK8cGFT5ze |  | 2021-07-15 15:25:23 | 2021-12-12 20:32:56
9903024262 |  |  |  | Stock | K67 | GEN |  |  |  | RAW | UN |  |  |  |  | admin |  | 2021-07-15 15:25:23 | 2021-07-15 15:25:23
9903024263 |  |  |  | Stock | K67 | GEN |  |  |  | RAW | UN |  |  |  |  | admin |  | 2021-07-15 15:25:23 | 2021-07-15 15:25:23
9903024264 | R0298 | BRIDGE,ELECTRICAL | 0000 | TMP | TMP | GEN | TMP | BRIDGE,ELECTRICAL: | BRIDGE: ELECTRICAL, RATING 600A, SPECIAL FEATURES P/F MAIN CHARGER, USAGE DESIGN HLORIDE POWER ELECTRONICS | CAT | UN |  |  |  |  | OK8cGFT5ze |  | 2021-07-15 15:25:23 | 2021-12-12 20:37:14
9903024326 | R0293 | BREAKER,CIRCUIT | 0000 | TMP | TMP | GEN | TMP | BREAKER: MCB;3P;20A;380-415V;4.5KA | BREAKER: CIRCUIT, TYPE MINIATURE (MCB), VOLTAGE 380 TO 415VAC, POLE 3 POLE, AMPERAGE 20A, INTERRUPT CAPACITY 4.5KA, FREQUENCY 50/60HZ, CIRCUIT PROTECTION TYPE MOTOR CIRCUIT PROTECTION, TERMINAL DATA SCREW CLAMP, STANDARDS IEC 60898-1 | QA | EA |  |  |  |  | dzikri | R06 | 2021-07-15 15:25:23 | 2021-09-05 19:19:59
9903024329 | R0293 | BREAKER,CIRCUIT | 0000 | TMP | TMP | GEN | TMP | BREAKER: MCB;1P;6A;220-240V;4.5KA | BREAKER: CIRCUIT, TYPE MINIATURE (MCB), VOLTAGE 220 TO 240VAC, POLE 1 POLE, AMPERAGE 6A, INTERRUPT CAPACITY 4.5KA, FREQUENCY 50/60HZ, CIRCUIT PROTECTION TYPE MOTOR CIRCUIT PROTECTION, TERMINAL DATA SCREW CLAMP, STANDARDS IEC 60898-1 | QA | EA |  |  |  |  | dzikri | R06 | 2021-07-15 15:25:23 | 2021-09-05 19:25:44
9903024331 | R0293 | BREAKER,CIRCUIT | 0000 | TMP | TMP | GEN | TMP | BREAKER: MCB;1P;4A;230V;6KA | BREAKER: CIRCUIT, TYPE MINIATURE (MCB), VOLTAGE 230VAC, POLE 1 POLE, AMPERAGE 4A, INTERRUPT CAPACITY 6KA, FREQUENCY 50/60HZ, CIRCUIT PROTECTION TYPE MOTOR CIRCUIT PROTECTION, TERMINAL DATA SCREW CLAMP, STANDARDS IEC 60898-1 | QA | EA |  |  |  |  | dzikri | R06 | 2021-07-15 15:25:23 | 2021-11-08 20:15:32
9903024332 | 0374A | CABLE,ELECTRICAL | 6145 | TMP | TMP | GEN | TMP | CABLE: NYM;5CX6MM2;300/500V;CU/PVC | CABLE: ELECTRICAL, TYPE NYM, NUMBER OF CORES 5 CORE, CONDUCTOR SIZE 6MM2, CONDUCTOR MATERIAL COPPER, VOLTAGE RATING 300/500V, INSULATION MATERIAL PVC, FILLER MATERIAL PVC, SHEATH MATERIAL PVC, SPECIFICATION/STD DATA SNI 04-6629/SPLN 42-2/IEC60227 | QA | RL | NON FABRICATION | NON BOM | NON CRITICAL |  | akmal | R04 | 2021-07-15 15:25:23 | 2021-07-23 14:14:15
9903024337 | 0374A | CABLE,ELECTRICAL | 6145 | TMP | TMP | GEN | TMP | CABLE: NYA;1CX4MM2;450/750V;CU/PVC | CABLE: ELECTRICAL, TYPE NYA, NUMBER OF CORES 1 CORE, CONDUCTOR SIZE 4MM2, CONDUCTOR MATERIAL COPPER, VOLTAGE RATING 450/750V, INSULATION MATERIAL PVC, SPECIFICATION/STD DATA SNI 04-6629/SPLN 42-1/IEC60227 | QA | M | NON FABRICATION | NON BOM | NON CRITICAL |  | akmal | R04 | 2021-07-15 15:25:23 | 2021-07-21 23:06:14
9903024341 | R1226 | LAMP,FLUORESCENT | 0000 | TMP | TMP | GEN | TMP | LAMP,FLUORESCENT: TL-D;18W;G13;T8;CD | LAMP: FLUORESCENT, TYPE TL-D, WATTAGE 18W, VOLTAGE 220 TO 240VAC, BULB T8, COLOR COOL DAYLIGHT, BASE G13-2 PIN | QA | EA |  |  |  |  | jayadi | R09 | 2021-07-15 15:25:23 | 2021-11-02 08:30:50
9903024343 |  |  |  | Stock | K69 | GEN |  |  |  | RAW | SET |  |  |  |  | admin |  | 2021-07-15 15:25:23 | 2021-07-15 15:25:23
9903024345 | R1934 | SOCKET,ELECTRICAL | 0000 | TMP | TMP | GEN | TMP | SOCKET,ELEC: | SOCKET: ELECTRICAL, TYPE UNSWITCHED, CONFIGURATION 1 GANG, VOLTAGE 200 TO 250VAC, CONNECTION SCREW, SPECIAL FEATURES 10/16A, FLUSH MOUNTING | CAT | EA |  |  |  |  | OK8cGFT5ze |  | 2021-07-15 15:25:23 | 2021-12-14 12:40:03
9903024346 |  |  |  | Stock | K67 | GEN |  |  |  | RAW | EA |  |  |  |  | admin |  | 2021-07-15 15:25:23 | 2021-07-15 15:25:23
9903024348 | R0278 | BOX | 0000 | TMP | TMP | GEN | TMP | BOX: | BOX: TYPE SURFACE MOUNTING, USAGE DESIGN MOUNTING, SURFACE, ELECTRICAL BACK | CAT | EA |  |  |  |  | OK8cGFT5ze |  | 2021-07-15 15:25:23 | 2021-12-12 20:38:33
9903024349 | R1260 | LIGHT | 0000 | TMP | TMP | GEN | TMP | LIGHT: | LIGHT: TYPE FLOOD, TWIN HEAD, MANUFACTURER LEGRAND, MANUFACTURER REFERENCE 222528 | CAT | SET |  |  |  |  | syaiful |  | 2021-07-15 15:25:23 | 2021-12-12 13:26:04
9903024350 |  |  |  | Stock | K69 | GEN |  |  |  | RAW | SET |  |  |  |  | admin |  | 2021-07-15 15:25:23 | 2021-07-15 15:25:23
9903024351 | R0698 | DETECTOR | 0000 | TMP | TMP | GEN | TMP | DETECTOR: | DETECTOR: TYPE SMOKE, IONIZATION | CAT | EA |  |  |  |  | ZgH3cidbSh |  | 2021-07-15 15:25:23 | 2021-12-10 13:45:21
9903024354 | R0281 | BOX,ELECTRICAL | 0000 | TMP | TMP | GEN | TMP | BOX,ELEC: JUNCTION;RND;3 WAY;20MM;PVC | BOX: ELECTRICAL, TYPE JUNCTION, GANG 3 WAY, SIZE 20MM, SHAPE ROUND, MATERIAL PVC | QA | EA |  |  |  |  | akmal | R12 | 2021-07-15 15:25:23 | 2021-11-29 01:33:03
9903024355 | R0281 | BOX,ELECTRICAL | 0000 | TMP | TMP | GEN | TMP | BOX,ELEC: JUNCTION;RND;4 WAY;20MM;PVC | BOX: ELECTRICAL, TYPE JUNCTION, GANG 4 WAY, SIZE 20MM, SHAPE ROUND, MATERIAL PVC | QA | EA |  |  |  |  | akmal | R12 | 2021-07-15 15:25:23 | 2021-11-29 01:33:35
9903024360 | R0278 | BOX | 0000 | TMP | TMP | GEN | TMP | BOX: | BOX: TYPE PANEL, SIZE 400 X 300 X 200 MM | CAT | EA |  |  |  |  | OK8cGFT5ze |  | 2021-07-15 15:25:23 | 2021-12-12 20:39:20
9903024362 | R1545 | PLATE | 0000 | TMP | TMP | GEN | TMP | PLATE: | PLATE: SIZE 400 X 300 MM | CAT | EA |  |  |  |  | OK8cGFT5ze |  | 2021-07-15 15:25:23 | 2021-12-12 20:13:16
9903024367 | R0059 | ANGLE | 0000 | TMP | TMP | GEN | TMP | ANGLE: | ANGLE: TYPE EXTERNAL, SPECIAL FEATURES TRUNKING CHANGEABLE | CAT | EA |  |  |  |  | OK8cGFT5ze |  | 2021-07-15 15:25:23 | 2021-12-12 20:40:23
9903024370 | R0245 | BOLT,ANCHOR | 0000 | Stock | K81 | GEN | TMP | BOLT,ANCHOR: SLEEVE;10X75MM;SS316 | BOLT: ANCHOR, DIAMETER 10MM, LENGTH 75MM, MATERIAL STAINLESS STEEL 316, TYPE SLEEVE ANCHOR, ADDITIONAL ITEMS C/W HEX NUT & FLAT WASHER | QA | EA |  |  |  |  | jayadi | R09 | 2021-07-15 15:25:23 | 2021-11-14 01:40:41
9903024372 | R0252 | BOLT,MACHINE | 5306 | Stock | K81 | GEN | TMP | BOLT: M8X20MM;HEX;NUT | BOLT: MACHINE, DIAMETER M8, LENGTH 20MM, HEAD HEXAGON, MATERIAL STAINLESS STEEL, ADDITIONAL ITEMS C/W 1 HEX NUT | CAT | SET |  |  |  |  | syaiful |  | 2021-07-15 15:25:23 | 2021-12-12 14:20:25
9903024379 | R1563 | PLUG,ELECTRICAL | 0000 | Stock | K67 | GEN | TMP | PLUG,ELECTRICAL: 2P+E | PLUG: ELECTRICAL, POLE 2P+E, AMPERAGE 13A, VOLTAGE 230V, SPECIAL FEATURES BRITISH STANDARD | CAT | EA |  |  |  |  | akmal |  | 2021-07-15 15:25:23 | 2021-12-10 13:14:51
9903024381 | R1563 | PLUG,ELECTRICAL | 0000 | Stock | K67 | GEN | TMP | PLUG,ELECTRICAL: 2P+E | PLUG: ELECTRICAL, POLE 2P+E, AMPERAGE 13A, VOLTAGE 230V, SPECIAL FEATURES BRITISH STANDARD | CAT | EA |  |  |  |  | akmal |  | 2021-07-15 15:25:23 | 2021-12-10 13:15:50
9903024385 | R0054 | ANCHOR,SCREW | 0000 | TMP | TMP | GEN | TMP | ANCHOR,SCREW: | ANCHOR: SCREW, TYPE FISCHER EXPANSION PLUG, DRILL SIZE 5MM, PACKAGE DATA BOX OF 100 EA | CAT | BX |  |  |  |  | bSXVchTrki | R14 | 2021-07-15 15:25:23 | 2021-12-12 10:18:26
9903024403 | R1934 | SOCKET,ELECTRICAL | 0000 | TMP | TMP | GEN | TMP | SOCKET,ELEC: | SOCKET: ELECTRICAL, TYPE PLUG, VOLTAGE 230 VAC, WATTAGE 16A, CONNECTION 2 PIN, IP55-IK07 | CAT | EA |  |  |  |  | bursah | R13 | 2021-07-15 15:25:23 | 2021-09-23 22:13:33
9903024404 | R1934 | SOCKET,ELECTRICAL | 0000 | TMP | TMP | GEN | TMP | SOCKET,ELEC: | SOCKET: ELECTRICAL, CONFIGURATION 2 PIN, VOLTAGE 230VAC, 16A, CONNECTION FLUSH MOUNTING, SPECIAL FEATURES C/W PLUG, IP44-IK08 | CAT | EA |  |  |  |  | akmal |  | 2021-07-15 15:25:23 | 2021-12-11 23:09:35
9903024405 | R0815 | ENCLOSURE | 0000 | TMP | TMP | GEN | TMP | ENCLOSURE: | ENCLOSURE: TYPE ELECTRICAL OUTLET, NEMA RATING IP55-IK07, SPECIAL FEATURES 1 GANG, SURFACE MOUNTING | CAT | EA |  |  |  |  | ZgH3cidbSh | R14 | 2021-07-15 15:25:23 | 2021-12-07 19:17:58
9903024406 | R1143 | INHIBITOR | 0000 | TMP | TMP | GEN | TMP | INHIBITOR: | INHIBITOR: TYPE ANTI-RUST, CONTAINER 750ML BOTTLE, SPECIAL FEATURES C/W MSDS | CAT | BT |  |  |  |  | akmal | R13 | 2021-07-15 15:25:23 | 2021-11-25 13:43:21
9903024407 | R2111 | TAPE | 0000 | TMP | TMP | GEN | TMP | TAPE: | TAPE: TYPE REINFORCEMENT COMPOSITE, STRONG BACK, MATERIAL POLYURETHANE, SPECIAL FEATURES C/W MSDS (BILINGUAL) | CAT | RL |  |  |  |  | admin | R15 | 2021-07-15 15:25:23 | 2021-12-09 06:28:52
9903024408 | R1701 | REINFORCEMENT | 0000 | TMP | TMP | GEN | TMP | REINFORCEMENT: | REINFORCEMENT: MATERIAL COMPOSITE EPOXY BASE, MANUFACTURER REFERENCE GS561 | CAT | KI |  |  |  |  | bSXVchTrki | R15 | 2021-07-15 15:25:23 | 2021-12-08 13:54:50
9903024409 | R1701 | REINFORCEMENT | 0000 | TMP | TMP | GEN | TMP | REINFORCEMENT: | REINFORCEMENT: SPECIAL FEATURES COMPOSITE: REINFORCEMENT, MIXING AGENT, GS561, YELLOW, C/W MSDS | CAT | CAN |  |  |  |  | bSXVchTrki | R14 | 2021-07-15 15:25:23 | 2021-12-08 05:20:27
9903024491 | R0442 | CHEMICAL | 0000 | Stock | K89 | GEN | TMP | CHEMICAL: SULFATE STD SOLUTION;500ML/BT | CHEMICAL: TYPE SULFATE STANDARD SOLUTION, FORM LIQUID, CONTAINER BOTTLE OF 500 ML, COMPOSITION 1000 MG/L SO4 | QA | BT |  |  |  |  | bursah | R07 | 2021-07-15 15:25:23 | 2021-10-17 16:09:11
9903024492 | R0442 | CHEMICAL | 0000 | Stock | K89 | GEN | TMP | CHEMICAL: NITRATE STD SOLUTION;500ML/BT | CHEMICAL: TYPE NITRATE STANDARD SOLUTION, FORM LIQUID, CONTAINER BOTTLE OF 500 ML, COMPOSITION 1000 MG/L NO3 | QA | BT |  |  |  |  | bursah | R07 | 2021-07-15 15:25:23 | 2021-10-17 16:40:16
9903024493 | R0442 | CHEMICAL | 0000 | Stock | K89 | GEN | TMP | CHEMICAL: NITRITE STD SOLUTION;500ML/BT | CHEMICAL: TYPE NITRITE STANDARD SOLUTION, FORM LIQUID, CONTAINER BOTTLE OF 500 ML, COMPOSITION 1000 MG/L NO2 | QA | BT |  |  |  |  | bursah | R07 | 2021-07-15 15:25:23 | 2021-10-17 16:42:00
9903024494 | R0442 | CHEMICAL | 0000 | Stock | K89 | GEN | TMP | CHEMICAL: SODIUM STD SOLUTION;500ML/BT | CHEMICAL: TYPE SODIUM STANDARD SOLUTION, FORM LIQUID, CONTAINER BOTTLE OF 500 ML, COMPOSITION 1000 MG/L Na | QA | BT |  |  |  |  | bursah | R07 | 2021-07-15 15:25:23 | 2021-10-17 13:00:43
9903024495 | R0442 | CHEMICAL | 0000 | Stock | K89 | GEN | TMP | CHEMICAL: FLUORIDE;1000MG/L F;500ML/BT | CHEMICAL: TYPE FLUORIDE STANDARD SOLUTION, FORM LIQUID, CONTAINER BOTTLE OF 500 ML, COMPOSITION 1000 MG/L F | QA | BT |  |  |  |  | bursah | R07 | 2021-07-15 15:25:23 | 2021-10-17 17:14:20
9903024496 | R0442 | CHEMICAL | 0000 | Stock | K89 | GEN | TMP | CHEMICAL: CALCIUM STD SOLUTION;500ML/BT | CHEMICAL: TYPE CALCIUM STANDARD SOLUTION, FORM LIQUID, CONTAINER BOTTLE OF 500 ML, COMPOSITION 0.5 MOL/L HNO3, 1000 MG/L Ca | QA | BT |  |  |  |  | bursah | R07 | 2021-07-15 15:25:23 | 2021-10-17 09:01:58
9903024498 | R0442 | CHEMICAL | 0000 | Stock | K89 | GEN | TMP | CHEMICAL: MAGNESIUM;1000MG/L MG;500ML/BT | CHEMICAL: TYPE MAGNESIUM STANDARD SOLUTION, FORM LIQUID, CONTAINER BOTTLE OF 500 ML, COMPOSITION 0.5 MOL/L HNO3, 1000 MG/L MG | QA | BT |  |  |  |  | bursah | R07 | 2021-07-15 15:25:23 | 2021-10-17 11:15:08
9903024499 | R0442 | CHEMICAL | 0000 | Stock | K89 | GEN | TMP | CHEMICAL: MERCURY STD SOLUTION;500ML/BT | CHEMICAL: TYPE MERCURY STANDARD SOLUTION, FORM LIQUID, CONTAINER BOTTLE OF 500 ML, COMPOSITION 1000 MG/L Hg | QA | BT |  |  |  |  | bursah | R07 | 2021-07-15 15:25:23 | 2021-10-17 17:55:27
9903024500 | R0442 | CHEMICAL | 0000 | TMP | TMP | GEN | TMP | CHEMICAL: ARSENIC STD SOLUTION;500ML/BT | CHEMICAL: TYPE ARSENIC STANDARD SOLUTION, FORM LIQUID, CONTAINER BOTTLE OF 500 ML, COMPOSITION 0.5 MOL/L HNO3, 1000 MG/L AS | QA | BT |  |  |  |  | bursah | R07 | 2021-07-15 15:25:23 | 2021-10-17 00:00:04
9903024502 | R0442 | CHEMICAL | 0000 | Stock | K89 | GEN | TMP | CHEMICAL: SILICON STD SOLUTION;500ML/BT | CHEMICAL: TYPE SILICON STANDARD SOLUTION, FORM LIQUID, CONTAINER BOTTLE OF 500 ML, COMPOSITION 0.5 MOL/L HaOH, 1000 MG/L Si | QA | BT |  |  |  |  | jayadi | R07 | 2021-07-15 15:25:23 | 2021-10-17 15:10:50
9903024503 | R0442 | CHEMICAL | 0000 | Stock | K89 | GEN | TMP | CHEMICAL: MANGANESE STD SOLUTN;500ML/BT | CHEMICAL: TYPE MANGANESE STANDARD SOLUTION, FORM LIQUID, CONTAINER BOTTLE OF 500 ML, COMPOSITION 0.5 MOL/L HNO3, 1000 MG/L Mn | QA | BT |  |  |  |  | bursah | R07 | 2021-07-15 15:25:23 | 2021-10-17 14:35:22
9903024504 | R0442 | CHEMICAL | 0000 | Stock | K89 | GEN | TMP | CHEMICAL: POTASSIUM;1000MG/L K;500ML/BT | CHEMICAL: TYPE POTASSIUM STANDARD SOLUTION, FORM LIQUID, CONTAINER BOTTLE OF 500 ML, COMPOSITION 0.5 MOL/L HNO3, 1000 MG/L K | QA | BT |  |  |  |  | bursah | R07 | 2021-07-15 15:25:23 | 2021-10-17 11:28:20
9903024506 | R0442 | CHEMICAL | 0000 | Stock | K89 | GEN | TMP | CHEMICAL: CHLORIDE STD SOLUTION;500ML/BT | CHEMICAL: TYPE CHLORIDE STANDARD SOLUTION, FORM LIQUID, CONTAINER BOTTLE OF 500 ML, COMPOSITION 1000 MG/L Cl | QA | BT |  |  |  |  | bursah | R07 | 2021-07-15 15:25:23 | 2021-10-17 19:43:13
9903024511 | R0442 | CHEMICAL | 0000 | Stock | K89 | GEN | TMP | CHEMICAL: MAGNESIUM;1000MG/L MG;500ML/BT | CHEMICAL: TYPE MAGNESIUM STANDARD SOLUTION, FORM LIQUID, CONTAINER BOTTLE OF 500 ML, COMPOSITION 0.5 MOL/L HNO3, 1000 MG/L MG | QA | BT |  |  |  |  | jayadi | R07 | 2021-07-15 15:25:23 | 2021-10-17 11:15:59
9903024512 | R0442 | CHEMICAL | 0000 | Stock | K89 | GEN | TMP | CHEMICAL: POTASSIUM DIHYD PHOSP;1KG/BT | CHEMICAL: TYPE POTASSIUM DIHYDROGEN PHOSPHATE, FORM POWDER, CONTAINER BOTTLE OF 1 KG, CAS NUMBER 7778-77-0, APPLICATION FOR ANALYSIS (<0.005% NA) ACS, ISO, REAG PH EUR | QA | BT |  |  |  |  | bursah | R07 | 2021-07-15 15:25:23 | 2021-10-17 12:01:06
9903024513 | R0442 | CHEMICAL | 0000 | Stock | K89 | GEN | TMP | CHEMICAL: DI-POTASSIUM HYD PHOSP;1KG/BT | CHEMICAL: TYPE DI-POTASSIUM HYDROGEN PHOSPHATE, FORM POWDER, CONTAINER BOTTLE OF 1 KG, CAS NUMBER 7758-11-4, APPLICATION FOR ANALYSIS EMSURE | QA | BT |  |  |  |  | bursah | R07 | 2021-07-15 15:25:23 | 2021-10-17 11:43:53
9903024514 | R0442 | CHEMICAL | 0000 | Stock | K89 | GEN | TMP | CHEMICAL: DI-SODIUM HYD PHOSPHT;500G/BT | CHEMICAL: TYPE DI-SODIUM HYDROGEN PHOSPHATE ANHYDROUS, FORM POWDER, CONTAINER BOTTLE OF 500 G, CAS NUMBER 7558-79-4, APPLICATION FOR ANALYSIS ACS, REAG PH EUR | QA | BT |  |  |  |  | jayadi | R07 | 2021-07-15 15:25:23 | 2021-10-17 12:58:37
9903024517 | R0442 | CHEMICAL | 0000 | TMP | TMP | GEN | TMP | CHEMICAL: AMMONIUM CHLORIDE;500G/BT | CHEMICAL: TYPE AMMONIUM CHLORIDE (NH4Cl), FORM LIQUID, CONTAINER BOTTLE OF 500 G, CAS NUMBER 12125-02-9, APPLICATION FOR ANALYSIS ACS, ISO, REAG PH EUR | QA | BT |  |  |  |  | bursah | R07 | 2021-07-15 15:25:23 | 2021-10-16 20:39:56
9903024520 | R0442 | CHEMICAL | 0000 | Stock | K89 | GEN | TMP | CHEMICAL: MAGNESIUM SULFATE ANHYD;1KG/BT | CHEMICAL: TYPE MAGNESIUM SULFATE ANHYDROUS, FORM LIQUID, CONTAINER BOTTLE OF 1 KG, CAS NUMBER 7487-88-9, APPLICATION FOR ANALYSIS EMSURE | QA | BT |  |  |  |  | bursah | R07 | 2021-07-15 15:25:23 | 2021-10-17 16:06:32
9903024522 | R0442 | CHEMICAL | 0000 | TMP | TMP | GEN | TMP | CHEMICAL: CALCIUM CHLORIDE ANHYD | CHEMICAL: TYPE CALCIUM CHLORIDE ANHYDROUS POWDER, FORM POWDER, CONTAINER BOTTLE OF 500 G, CAS NUMBER 10043-52-4 | QA | BT |  |  |  |  | bursah | R07 | 2021-07-15 15:25:23 | 2021-10-17 00:10:10
9903024524 | R0442 | CHEMICAL | 0000 | Stock | K89 | GEN | TMP | CHEMICAL: SODIUM SULFITE ANHYD;500G/BT | CHEMICAL: TYPE SODIUM SULFITE ANHYDROUS, FORM LIQUID, CONTAINER BOTTLE OF 500 G, CAS NUMBER 7757-83-7, APPLICATION FOR ANALYSIS REAG PH EUR | QA | BT |  |  |  |  | bursah | R07 | 2021-07-15 15:25:23 | 2021-10-17 12:52:07
9903024525 | R0442 | CHEMICAL | 0000 | Stock | K89 | GEN | TMP | CHEMICAL: POTASSIUM IODIDE (Kl);500G/BT | CHEMICAL: TYPE POTASSIUM IODIDE (Kl), FORM POWDER, CONTAINER BOTTLE OF 500 G, CAS NUMBER 7681-11-0, APPLICATION FOR ANALYSIS ISO, REAG PH EUR | QA | BT |  |  |  |  | bursah | R07 | 2021-07-15 15:25:23 | 2021-10-17 11:41:30
9903024526 | R0442 | CHEMICAL | 0000 | Stock | K89 | GEN | TMP | CHEMICAL: ACETIC ACID 100%;2.5L/BT | CHEMICAL: TYPE ACETIC ACID (GLACIAL) 100%, FORM LIQUID, CONTAINER BOTTLE OF 2.5 L, CAS NUMBER 64-19-7, APPLICATION FOR ANALYSIS ACS | QA | BT |  |  |  |  | bursah | R07 | 2021-07-15 15:25:23 | 2021-10-16 20:21:15
9903024527 | R0442 | CHEMICAL | 0000 | Stock | K89 | GEN | TMP | CHEMICAL: MANGANESE (II) SULFATE;1KG/BT | CHEMICAL: TYPE MANGANESE (II) SULFATE TETRAHYDRATE, FORM LIQUID, CONTAINER BOTTLE OF 1 KG, CAS NUMBER 10101-68-5, APPLICATION FOR ANALYSIS EMSURE | QA | BT |  |  |  |  | bursah | R07 | 2021-07-15 15:25:23 | 2021-10-17 14:36:56
9903024528 | R0442 | CHEMICAL | 0000 | Stock | K89 | GEN | TMP | CHEMICAL: SODIUM AZIDE FOR SYNT;250G/BT | CHEMICAL: TYPE SODIUM AZIDE FOR SYNTHESIS, FORM POWDER, CONTAINER BOTTLE OF 250 G, CAS NUMBER 26628-22-8 | QA | BT |  |  |  |  | bursah | R07 | 2021-07-15 15:25:23 | 2021-10-17 12:49:53
9903024529 | R0442 | CHEMICAL | 0000 | Stock | K89 | GEN | TMP | CHEMICAL: SODIUM THIOSULFATE;500G/BT | CHEMICAL: TYPE SODIUM THIOSULFATE PENTAHYDRATE, FORM LIQUID, CONTAINER BOTTLE OF 500 G, CAS NUMBER 10102-17-7, APPLICATION FOR ANALYSIS ACS, ISO, REAG PH EUR | QA | BT |  |  |  |  | bursah | R07 | 2021-07-15 15:25:23 | 2021-10-17 12:43:34
9903024530 | R0442 | CHEMICAL | 0000 | TMP | TMP | GEN | TMP | CHEMICAL: CADMIUM STD SOLUTION;500ML/BT | CHEMICAL: TYPE CADMIUM STANDARD SOLUTION, FORM LIQUID, CONTAINER BOTTLE OF 500 ML, COMPOSITION 0.5 MOL/L HNO3, 1000 MG/L CD | QA | BT |  |  |  |  | bursah | R07 | 2021-07-15 15:25:23 | 2021-10-16 22:54:25
9903024531 | R0442 | CHEMICAL | 0000 | Stock | K89 | GEN | TMP | CHEMICAL: LEAD STD SOLUTION;500ML/BT | CHEMICAL: TYPE LEAD STANDARD SOLUTION, FORM LIQUID, CONTAINER BOTTLE OF 500 ML, COMPOSITION 0.5 MOL/L HNO3, 1000 MG/L Pb | QA | BT |  |  |  |  | bursah | R07 | 2021-07-15 15:25:23 | 2021-10-17 17:21:29
9903024533 | R0442 | CHEMICAL | 0000 | Stock | K89 | GEN | TMP | CHEMICAL: STRONTIUM STD SOLUTN;500ML/BT | CHEMICAL: TYPE STRONTIUM STANDARD SOLUTION, FORM LIQUID, CONTAINER BOTTLE OF 500 ML, COMPOSITION 0.5 MOL/L HNO3, 1000 MG/L Sr | QA | BT |  |  |  |  | bursah | R07 | 2021-07-15 15:25:23 | 2021-10-17 17:23:36
9903024534 | R0442 | CHEMICAL | 0000 | Stock | K89 | GEN | TMP | CHEMICAL: SILVER STD SOLUTION;500ML/BT | CHEMICAL: TYPE SILVER STANDARD SOLUTION, FORM LIQUID, CONTAINER BOTTLE OF 500 ML, COMPOSITION 0.5 MOL/L HNO3, 1000 MG/L Ag | QA | BT |  |  |  |  | bursah | R07 | 2021-07-15 15:25:23 | 2021-10-17 17:26:24
9903024535 | R0442 | CHEMICAL | 0000 | TMP | TMP | GEN | TMP | CHEMICAL: ALUM STD SOLUTION;500ML/BT | CHEMICAL: TYPE ALUMINIUM STANDARD SOLUTION, FORM LIQUID, CONTAINER BOTTLE OF 500 ML, COMPOSITION 0.5 MOL/L HNO3, 1000 MG/L Al | QA | BT |  |  |  |  | bursah | R07 | 2021-07-15 15:25:23 | 2021-10-16 23:55:17
9903024536 | R0442 | CHEMICAL | 0000 | Stock | K89 | GEN | TMP | CHEMICAL: DI-SODIUM OXALATE;250G/BT | CHEMICAL: TYPE DI-SODIUM OXALATE, FORM POWDER, CONTAINER BOTTLE OF 250 G, CAS NUMBER 62-76-0, APPLICATION FOR ANALYSIS EMSURE | QA | BT |  |  |  |  | bursah | R07 | 2021-07-15 15:25:23 | 2021-10-17 12:41:49
9903024537 | R0442 | CHEMICAL | 0000 | Stock | K89 | GEN | TMP | CHEMICAL: DI-SODIUM TETRABORATE;500G/BT | CHEMICAL: TYPE DI-SODIUM TETRABORATE DECAHYDRATE, FORM POWDER, CONTAINER BOTTLE OF 500 G, CAS NUMBER 1303-96-4, APPLICATION FOR ANALYSIS ACS, ISO, REAG PH EUR | QA | BT |  |  |  |  | bursah | R07 | 2021-07-15 15:25:23 | 2021-10-17 12:40:04
9903024590 |  |  |  | Stock | K77 | GEN |  |  |  | RAW | SET |  |  |  |  | admin |  | 2021-07-15 15:25:23 | 2021-07-15 15:25:23
9903024593 | R1404 | NIPPLE,PIPE HEX | 4730 | Stock | K76 | GEN | TMP | NIPPLE,HEX: 1 MNPT;5300;SS316;1.3IN | NIPPLE: PIPE HEX, SIZE 1 IN, CONNECTION MALE NPT, LENGTH 1-3/8 IN, RATING 5300 PSI, MATERIAL STAINLESS STEEL 316, SPECIFICATION ASTM A276 | QA | EA |  |  |  |  | syaiful | R05 | 2021-07-15 15:25:23 | 2021-08-30 22:12:14
9903024594 | 5574A | TUBE,METALLIC | 4710 | TMP | TMP | GEN | TMP | TUBE: | TUBE: METALLIC, CROSS SECTION ROUND, OUTSIDE DIAMETER 1/4IN, WALL THICKNESS 1.7MM, LENGTH 6M, CONSTRUCTION SEAMLESS, PRESSURE RATING 10200PSI, MATERIAL STAINLESS STEEL 316, MATERIAL STANDARD ASTM A269 | CAT | JT |  |  |  |  | syaiful | R14 | 2021-07-15 15:25:23 | 2021-07-28 15:21:46
9903024596 | R0577 | CONTROLLER | 0000 | TMP | TMP | GEN | TMP | CONTROLLER: | CONTROLLER: USAGE DESIGN EMERGENCY GENERATOR | CAT | EA |  |  |  |  | ZgH3cidbSh | R14 | 2021-07-15 15:25:23 | 2021-12-07 23:14:57
9903024597 | R0698 | DETECTOR | 0000 | TMP | TMP | GEN | TMP | DETECTOR: | DETECTOR: TYPE EMERGENCY GENERATOR | CAT | EA |  |  |  |  | dzikri | R14 | 2021-07-15 15:25:23 | 2021-12-07 13:25:42
9903024615 | R2271 | VALVE,BUTTERFLY | 0000 | Stock | K77 | GEN | TMP | VALVE,BUTTERFLY: FIRE TRUCK;334210001 | VALVE: BUTTERFLY, SIZE 2-1/2 IN, EQUIPMENT NAME CENTRIFUGAL FIRE PUMP TRUCK, EQUIPMENT TYPE/MODEL FP-16/8-2H, MANUFACTURER ZIEGLER, MANUFACTURER REFERENCE BUTT-334210001 | QA | EA |  |  |  |  | akmal | R11 | 2021-07-15 15:25:23 | 2021-10-25 23:49:21
9903024619 | R2082 | SWITCH,LIMIT | 0000 | TMP | TMP | GEN | TMP | SWITCH,LIMIT: | SWITCH: LIMIT, EQUIPMENT NAME CENTRIFUGAL FIRE PUMP TRUCK, EQUIPMENT TYPE/MODEL FP-16/8-2H, MANUFACTURER ZIEGLER, MANUFACTURER REFERENCE LIMI-502000002 | CAT | EA |  |  |  |  | akmal | R13 | 2021-07-15 15:25:23 | 2021-10-13 22:31:34
9903024621 | R1225 | LAMP | 0000 | TMP | TMP | GEN | TMP | LAMP: ROTARY | LAMP: TYPE ROTARY, COLOR BLUE, EQUIPMENT NAME CENTRIFUGAL FIRE PUMP TRUCK, EQUIPMENT TYPE/MODEL FP-16/8-2H, MANUFACTURER ZIEGLER, MANUFACTURER REFERENCE LAMP-421000011 | CAT | EA |  |  |  |  | akmal | R12 | 2021-07-15 15:25:23 | 2021-10-13 22:28:00
9903024622 | R1201 | KIT | 0000 | TMP | TMP | GEN | TMP | KIT: SEAL | KIT: TYPE SEAL, EQUIPMENT NAME CENTRIFUGAL FIRE PUMP TRUCK, EQUIPMENT TYPE/MODEL FP-16/8-2H, MANUFACTURER ZIEGLER, MANUFACTURER REFERENCE 125446 | CAT | SET |  |  |  |  | syaiful | R11 | 2021-07-15 15:25:23 | 2021-09-27 10:36:32
9903024623 | R1201 | KIT | 0000 | TMP | TMP | GEN | TMP | KIT: SEAL | KIT: TYPE SEAL, APPLICATION TROKOMAT, EQUIPMENT NAME CENTRIFUGAL FIRE PUMP TRUCK, EQUIPMENT TYPE/MODEL FP-16/8-2H, MANUFACTURER ZIEGLER, MANUFACTURER REFERENCE 111397 | CAT | SET |  |  |  |  | akmal | R11 | 2021-07-15 15:25:23 | 2021-09-27 21:41:49
9903024626 | R0158 | BEARING,ROLLER | 3110 | Stock | K58 | GEN | TMP | BEARING,RLR: NDL;FIRE PUMP;FP16/8;650410 | BEARING: ROLLER, TYPE NEEDLE, EQUIPMENT NAME CENTRIFUGAL FIRE PUMP TRUCK, EQUIPMENT TYPE/MODEL FP-16/8-2H, MANUFACTURER ZIEGLER, MANUFACTURER REFERENCE 650410 | QA | EA |  |  |  |  | syaiful | R12 | 2021-07-15 15:25:23 | 2021-10-02 16:57:54
9903024628 | R0152 | BEARING,BALL | 3110 | Stock | K58 | GEN | TMP | BEARING,BALL: AC;PUMP;FP-16/8-2H;650417 | BEARING: BALL, TYPE ANGULAR CONTACT, EQUIPMENT NAME CENTRIFUGAL FIRE PUMP, EQUIPMENT TYPE/MODEL FP-16/8-2H, MANUFACTURER ZIEGLER, MANUFACTURER REFERENCE 650417 | QA1 | EA |  |  |  |  | syaiful | R07 | 2021-07-15 15:25:23 | 2021-09-28 00:57:45
9903024629 | R0152 | BEARING,BALL | 3110 | Stock | K58 | GEN | TMP | BEARING,BALL: DG;PUMP;FP-16/8-2H;650416 | BEARING: BALL, TYPE DEEP GROOVE, EQUIPMENT NAME CENTRIFUGAL FIRE PUMP, EQUIPMENT TYPE/MODEL FP-16/8-2H, MANUFACTURER ZIEGLER, MANUFACTURER REFERENCE 650416 | QA1 | EA |  |  |  |  | syaiful | R07 | 2021-07-15 15:25:23 | 2021-09-28 00:58:45
9903024630 | R2309 | WASHER,LOCK | 0000 | TMP | TMP | GEN | TMP | WASHER: FP-16/8-2H | WASHER: LOCK, TYPE A, EQUIPMENT NAME CENTRIFUGAL FIRE PUMP TRUCK, EQUIPMENT TYPE/MODEL FP-16/8-2H, MANUFACTURER ZIEGLER, MANUFACTURER REFERENCE 606505 | CAT | EA |  |  |  |  | akmal | R12 | 2021-07-15 15:25:23 | 2021-10-13 22:39:21
9903024631 | R2309 | WASHER,LOCK | 0000 | TMP | TMP | GEN | TMP | WASHER: FP-16/8-2H | WASHER: LOCK, TYPE B, EQUIPMENT NAME CENTRIFUGAL FIRE PUMP TRUCK, EQUIPMENT TYPE/MODEL FP-16/8-2H, MANUFACTURER ZIEGLER, MANUFACTURER REFERENCE 606530 | CAT | EA |  |  |  |  | akmal | R12 | 2021-07-15 15:25:23 | 2021-10-13 22:39:31
9903024633 | R1624 | PUMP | 0000 | TMP | TMP | GEN | TMP | PUMP: | PUMP: TYPE DRAIN, EQUIPMENT NAME CENTRIFUGAL FIRE PUMP TRUCK, EQUIPMENT TYPE/MODEL FP-16/8-2H, MANUFACTURER ZIEGLER, MANUFACTURER REFERENCE 112548 | CAT | EA |  |  |  |  | akmal | R12 | 2021-07-15 15:25:23 | 2021-10-13 22:19:49
9903024642 | R1194 | KEY | 0000 | TMP | TMP | GEN | TMP | KEY: FIRE PUMP;FP-16/8-2H;SUCT-319000006 | KEY: TYPE SUCTION, BSS, EQUIPMENT NAME CENTRIFUGAL FIRE PUMP TRUCK, EQUIPMENT TYPE/MODEL FP-16/8-2H, MANUFACTURER ZIEGLER, MANUFACTURER REFERENCE SUCT-319000006 | QA1 | EA |  |  |  |  | akmal | R12 | 2021-07-15 15:25:23 | 2021-10-30 11:28:09
9903024651 | R1363 | MOTOR | 0000 | TMP | TMP | GEN | TMP | MOTOR: | MOTOR: TYPE SERVO MOTOR, MAIN CONTROL VALVE, SPECIAL FEATURES TURBINE UNIT 4,5,6 (COMPLETE UNIT) HYDRAULIC CONTROL UNIT CONNECTED TO MCV, MANUFACTURER FUJI ELECTRIC | CAT | EA |  |  |  |  | dzikri | R15 | 2021-07-15 15:25:23 | 2021-12-09 12:57:18
9903024656 | R0293 | BREAKER,CIRCUIT | 0000 | Stock | K67 | GEN | TMP | BREAKER: | BREAKER: CIRCUIT, TYPE MASTERPACT NW, VOLTAGE 380/440, 480/690VAC, INTERRUPT CAPACITY 75KA, FREQUENCY 50/60HZ, SPECIAL FEATURES WITH CONTROL UNIT, WITH ROLL IN SOLUTION | CAT | EA |  |  |  |  | syaiful |  | 2021-07-15 15:25:23 | 2021-12-14 08:17:24
9903024663 | R2287 | V-BELT SET | 0000 | TMP | TMP | GEN | TMP | V-BELT SET: | V-BELT SET: BELT NUMBER A2 | CAT | EA |  |  |  |  | OK8cGFT5ze |  | 2021-07-15 15:25:23 | 2021-12-12 20:45:08
9903024678 |  |  |  | Stock | K77 | GEN |  |  |  | RAW | EA |  |  |  |  | admin |  | 2021-07-15 15:25:23 | 2021-07-15 15:25:23
9903024679 | R1826 | SEAL | 0000 | TMP | TMP | GEN | TMP | SEAL: | SEAL: TYPE SEAL TAPER, SIZE 0.156 IN X 1/4 IN BORE-THRU, MATERIAL 825, SPECIAL FEATURES HIP 2-8141 | CAT | EA |  |  |  |  | qeXzd9NC4t |  | 2021-07-15 15:25:23 | 2021-12-13 01:43:21
9903024687 | R2275 | VALVE,GATE | 0000 | Stock | K77 | GEN | TMP | VALVE,GATE: 20IN;300 | VALVE: GATE, SIZE 20 IN, DESIGN RATING 300 PSI, CONNECTION RF, OPERATED BEVEL GEAR, SPECIAL FEATURES MANUFACTURE: IKS | CAT | EA |  |  |  |  | bSXVchTrki |  | 2021-07-15 15:25:23 | 2021-12-12 21:09:27
9903024688 | R2275 | VALVE,GATE | 0000 | Stock | K77 | GEN | TMP | VALVE,GATE: 20IN;600;WCC;RF;BB;OSY | VALVE: GATE, SIZE 20 IN, DESIGN RATING 600 PSI, CONNECTION RF FLANGE, BODY MATERIAL CAST STEEL ASTM A216-WCC, TRIM ASTM A216-WCB BONNET, ASTM A216-WCB + 13CR FACED DISC, ASTM A105N + STELLITE FACED SEAT, PORT FULL, OPERATED HANDWHEEL, SOFTGOODS GRAPHITE PACKING, STYLE BOLTED BONNET, STEM DESIGN RISING STEM OS&Y, SPECIAL FEATURES HI TEMP COATING BODY AND BONNET | CAT | EA |  |  |  |  | bursah | R12 | 2021-07-15 15:25:23 | 2021-11-17 09:47:43
9903024689 | R2275 | VALVE,GATE | 0000 | Stock | K77 | GEN | TMP | VALVE,GATE: 24IN;300;RF | VALVE: GATE, SIZE 24 IN, DESIGN RATING 300 PSI, CONNECTION RF FLANGE, BODY MATERIAL A-216 GR, TYPE BEVEL GEAR, SPECIAL FEATURES WCC RC22 | CAT | EA |  |  |  |  | bSXVchTrki |  | 2021-07-15 15:25:23 | 2021-12-12 21:11:37
9903024690 | R2275 | VALVE,GATE | 0000 | TMP | TMP | GEN | TMP | VALVE,GATE: 12IN;600;WCC;RF;TC;RS | VALVE: GATE, SIZE 12 IN, DESIGN RATING 600 PSI, CONNECTION RF FLANGE, BODY MATERIAL CAST STEEL ASTM A216-WCC, TRIM T-GE TRIM, PORT FULL, TYPE SLAB GATE, OPERATED BEVEL GEAR, TEMPERATURE RATING -20 TO 550 DEG F, SOFTGOODS GRAPHITE PACKING, STYLE TROUGHT CONDUIT, STEM DESIGN RISING STEM | CAT | SET |  |  |  |  | bursah | R12 | 2021-07-15 15:25:23 | 2021-08-04 12:08:43
9903024699 | R1921 | SLING,WEB | 0000 | Stock | K79 | GEN | TMP | SLING,WEB: DBL EYE;2PLY;2T;2IN X 10FT | SLING: WEB, CONFIGURATION REVERSED DOUBLE EYE, WIDTH 2 IN, LENGTH 10 FT, CAPACITY 2 T, MATERIAL POLYESTER, NUMBER OF PLY 2, SPECIAL FEATURES GREEN | QA | LE |  |  |  |  | jayadi | R08 | 2021-07-15 15:25:23 | 2021-10-23 15:24:35
9903024700 | R2252 | TURNBUCKLE | 0000 | TMP | TMP | GEN | TMP | TURNBUCKLE: | TURNBUCKLE: ENDS JAW AND EYE, SHANK DIAMETER 2 IN, MATERIAL FORGED GALVANIZED-STEEL | CAT | EA |  |  |  |  | ZgH3cidbSh | R15 | 2021-07-15 15:25:23 | 2021-12-08 16:21:52
9903024702 | R1848 | SHACKLE | 0000 | TMP | TMP | GEN | TMP | SHACKLE: | SHACKLE: TYPE ANCHOR, MATERIAL GALVANIZED STEEL FORGED, SPECIAL FEATURES 1/2 IN (S), 13/16 IN(A), 5/8 (B), 1-7/8 IN ( C) | CAT | EA |  |  |  |  | bSXVchTrki | R14 | 2021-07-15 15:25:23 | 2021-12-08 05:22:44
9903024703 | R0110 | BAND,STRAPPING | 0000 | TMP | TMP | GEN | TMP | BAND,STRAP: | BAND: STRAPPING, WIDTH 3/4 IN, LENGTH 100 FT, THICKNESS 0.03 IN, MATERIAL 201 SS | CAT | RL |  |  |  |  | bursah | R13 | 2021-07-15 15:25:23 | 2021-11-23 20:25:21
9903024704 | R0314 | BUCKLE | 0000 | TMP | TMP | GEN | TMP | BUCKLE: STRAP;3/4IN;SS201;100/PK | BUCKLE: TYPE STRAP, SIZE 3/4 IN, MATERIAL STAINLESS STEEL 201, PACKAGE DATA PACK OF 100 EA | QA | PAC |  |  |  |  | jayadi | R13 | 2021-07-15 15:25:23 | 2021-12-05 16:03:12
9903024705 | R1201 | KIT | 0000 | TMP | TMP | GEN | TMP | KIT: | KIT: TYPE WIRE ROPE CLIPS AND THIMBLE, SPECIAL FEATURES 3/8 IN | CAT | SET |  |  |  |  | syaiful | R14 | 2021-07-15 15:25:23 | 2021-12-08 03:45:04
9903024939 | R2190 | TRANSFORMER | 0000 | TMP | TMP | GEN | TMP | TRANSFORMER: | TRANSFORMER: TYPE CURRENT, SECONDARY VOLTAGE 2.0KV/30VA/5A, SPECIAL FEATURES ACCURATION CLASS: 5P15, MULTI RATIO, TYPE: BUSHING, C/W TEST CERTIFICATE BASED ON IEC-185, C/W CERTIFICATES OF ORIGIN, WINDING TAP C57.13, RATED SHORT TIME CURRENT: 0.19KA/3SEC, RATED INSULATED LEVEL: 2.0KV, EQUIPMENT SERIAL NUMBER 52542, MANUFACTURER HYUNDAI HEAVY INDUSTRIES, MANUFACTURER REFERENCE S/N: B976858, B976859, B976860 | CAT | EA |  |  |  |  | efGpWpprGQ |  | 2021-07-15 15:25:23 | 2021-12-14 18:50:57
9903024940 | R2190 | TRANSFORMER | 0000 | TMP | TMP | GEN | TMP | TRANSFORMER: | TRANSFORMER: TYPE CURRENT, SECONDARY VOLTAGE 2.0KV/30VA/5A, SPECIAL FEATURES MULTI RATIO, TYPE: BUSHING, WINDING TAP C57.13, C/W CERTIFICATES OF ORIGIN, C/W TEST CERTIFICATE BASED ON IEC-185, RATED SHORT TIME CURRENT: 0.19KA/3SEC, ACCURATION CLASS: 5P15, RATED INSULATED LEVEL: 2.0KV, MANUFACTURER HYUNDAI HEAVY INDUSTRIES, MANUFACTURER REFERENCE S/N: B976861, B976862, B976863,PLEASE | CAT | EA |  |  |  |  | efGpWpprGQ |  | 2021-07-15 15:25:23 | 2021-12-14 18:56:45
9903024941 | R2190 | TRANSFORMER | 0000 | TMP | TMP | GEN | TMP | TRANSFORMER: | TRANSFORMER: TYPE CURRENT, KVA RATING 2.0 KV, SECONDARY VOLTAGE 30VA, SPECIAL FEATURES CONTINUOUS SECONDARY THERMAL, MANUFACTURER HYUNDAI HEAVY INDUSTRIES, MANUFACTURER REFERENCE REFF. PREVIOUS CT PRODUCT SERIAL NO. B976864, B976 865, B976866, B976867, B976868, B976869 | CAT | EA |  |  |  |  | dadan |  | 2021-07-15 15:25:23 | 2021-12-14 17:34:33
9903024942 | R1083 | HOLDER,LAMP | 0000 | TMP | TMP | GEN | TMP | HOLDER,LAMP: | HOLDER: LAMP, LAMP TYPE FLUORESCENT/INCANDESCENT , LAMPHOLDER TYPE ROUND, VOLTAGE 250VAC, LAMP BASE E40, CONTACT 1, MOUNTING CEILING, TERMINAL SCREW CLAMP, MATERIAL CERAMIC | CAT | EA |  |  |  |  | akmal | R13 | 2021-07-15 15:25:23 | 2021-11-29 21:30:51
9903024944 | R1702 | RELAY | 0000 | TMP | TMP | GEN | TMP | RELAY: 220VAC | RELAY: COIL VOLTAGE 220VAC, MANUFACTURER KOINO | CAT | EA |  |  |  |  | ZgH3cidbSh | R14 | 2021-07-15 15:25:23 | 2021-12-07 19:20:02
9903024945 | 07428 | GAUGE,PRESSURE | 0000 | TMP | TMP | GEN | TMP | GAUGE,PRES: 0-10BAR;65;1/4NPT;304;LB;DR | GAUGE: PRESSURE, RANGE 0 TO 10 BAR, DIAL SIZE 65MM, SIZE/CONNECTION 1/4 IN MALE NPT, CASE MATERIAL STAINLESS STEEL 304, TUBE MATERIAL STAINLESS STEEL 316L, CONNECTION MATERIAL STAINLESS STEEL 316L, CONNECTION LOCATION LOWER BACK, MOUNT DIRECT, FILLED DRY, ACTUATION TYPE BOURDON TUBE, ACCURACY +/-1% FS, STANDARDS ASME B40.1 GRADE 1A | QA | EA |  |  |  |  | aa52LvePHS | R05 | 2021-07-15 15:25:23 | 2021-08-27 20:36:30
9903024954 | R0874 | FILTER | 0000 | Stock | K58 | GEN | TMP | FILTER: | FILTER: TYPE MICRO. ABSOLUT, SIZE 1 IN ID X 1 IN OD X 2 IN DIA X HIGH 70CM, ELEMENT MATERIAL FOAM, FILTERING RETENTION CAPACITY: 750 L/HOURS/ PCS, SPECIAL FEATURES MAX PRESSURE: 2 BAR, TEMPERATURE: MAX 40 DEG | CAT | SET |  |  |  |  | ZgH3cidbSh |  | 2021-07-15 15:25:23 | 2021-12-10 10:42:25
9903024957 | R1560 | PLUG | 0000 | TMP | TMP | GEN | TMP | PLUG: | PLUG: MATERIAL RUBBER WIPER FINS, SPECIAL FEATURES ASSY LATCH DOWN | CAT | EA |  |  |  |  | OK8cGFT5ze |  | 2021-07-15 15:25:23 | 2021-12-12 20:47:45
9903024959 | 03768 | ELBOW,PIPE | 4730 | TMP | TMP | GEN | TMP | ELBOW: 90D;LR;48IN;XS;WPB;BW;WLD;BLK | ELBOW: PIPE, SIZE 48 IN, CONNECTION BUTTWELD, DEGREE 90, RADIUS LONG, RATING SCH XS, MATERIAL CARBON STEEL, SPECIFICATION ASTM A234, GRADE WPB, FINISH BLACK OXIDE, STRUCTURE WELDED, INDUSTRY STANDARD ASME B16.9 | QA | EA | NON FABRICATION | NON BOM | NON CRITICAL |  | bursah | R03 | 2021-07-18 09:34:11 | 2021-07-27 13:08:30
9903024961 | R2125 | TEE,PIPE REDUCING | 4730 | Stock | K76 | GEN | TMP | TEE,REDUC: 42X24IN;S40;WPB;BW;WLD;BLK | TEE: PIPE REDUCING, RUN SIZE 42 IN, BRANCH SIZE 24 IN, CONNECTION BUTTWELD, RATING SCH 40, MATERIAL CARBON STEEL, SPECIFICATION ASTM A234, GRADE WPB, FINISH BLACK OXIDE, STRUCTURE WELDED, INDUSTRY STANDARD ASME B16.9 | QA | EA |  |  |  |  | syaiful | R03 | 2021-07-15 15:25:23 | 2021-07-25 22:44:35
9903024964 | 08505 | REDUCER,PIPE | 4730 | Stock | TMP | GEN | TMP | REDUCER: CONC;WPB;BW | REDUCER: PIPE, TYPE CONCENTRIC, SIZE 48 X 42 IN, CONNECTION BUTTWELD, MATERIAL CARBON STEEL, SPECIFICATION ASTM A234, GRADE WPB, INDUSTRY STANDARD ASME B16.9 | CAT | EA |  |  |  |  | akmal |  | 2021-07-15 15:25:23 | 2021-12-10 13:38:55
9903024965 |  |  |  | Stock | K76 | GEN |  |  |  | RAW | EA |  |  |  |  | admin |  | 2021-07-15 15:25:23 | 2021-07-15 15:25:23
9903024967 | 03798 | FLANGE,PIPE | 4730 | Stock | K76 | GEN | TMP | FLANGE: WN;RF;42IN;150PSI;A105;BLK;A | FLANGE: PIPE, SIZE 42 IN, RATING 150 PSI, FACE RAISED FACE, MATERIAL CARBON STEEL, TYPE WELD NECK, SPECIFICATION ASTM A105N, FINISH BLACK OXIDE, INDUSTRY STANDARD ASME B16.47 SERIES A, NUMBER OF HOLE 36, BOLT HOLE DIAMETER 41MM | QA | EA |  |  |  |  | dzikri | R02 | 2021-07-15 15:25:23 | 2021-07-19 19:35:33
9903024968 | 03798 | FLANGE,PIPE | 4730 | Stock | K76 | GEN | TMP | FLANGE: WN;RF;48IN;150PSI;A105;BLK;A | FLANGE: PIPE, SIZE 48 IN, RATING 150 PSI, FACE RAISED FACE, MATERIAL CARBON STEEL, TYPE WELD NECK, SPECIFICATION ASTM A105N, FINISH BLACK OXIDE, INDUSTRY STANDARD ASME B16.47 SERIES A, NUMBER OF HOLE 44, BOLT HOLE DIAMETER 41MM | QA | EA |  |  |  |  | dzikri | R02 | 2021-07-15 15:25:23 | 2021-07-19 19:37:31
9903024969 | 03798 | FLANGE,PIPE | 4730 | Stock | K76 | GEN | TMP | FLANGE: BLIND;RF;42IN;150PSI;A105;BLK;A | FLANGE: PIPE, SIZE 42 IN, RATING 150 PSI, FACE RAISED FACE, MATERIAL CARBON STEEL, TYPE BLIND, SPECIFICATION ASTM A105N, FINISH BLACK OXIDE, INDUSTRY STANDARD ASME B16.47 SERIES A, NUMBER OF HOLE 36, BOLT HOLE DIAMETER 38MM | QA | EA |  |  |  |  | dzikri | R02 | 2021-07-15 15:25:23 | 2021-07-19 13:40:32
9903024970 | 03798 | FLANGE,PIPE | 4730 | Stock | K76 | GEN | TMP | FLANGE: BLIND;RF;48IN;150PSI;A105;BLK;A | FLANGE: PIPE, SIZE 48 IN, RATING 150 PSI, FACE RAISED FACE, MATERIAL CARBON STEEL, TYPE BLIND, SPECIFICATION ASTM A105N, FINISH BLACK OXIDE, INDUSTRY STANDARD ASME B16.47 SERIES A, NUMBER OF HOLE 44, BOLT HOLE DIAMETER 41MM | QA | EA |  |  |  |  | dzikri | R02 | 2021-07-15 15:25:23 | 2021-07-19 13:40:32
9903025193 | R0437 | CHARGER,BATTERY | 0000 | TMP | TMP | GEN | TMP | CHARGER,BATTERY: | CHARGER: BATTERY, TYPE REGULATED, VOLTAGE 120VAC 6A INPUT, 24VDC 10A OUTPUT, SPECIAL FEATURES 1 PHASE, 5-/6-HZ | CAT | UN |  |  |  |  | syaiful |  | 2021-07-15 15:25:23 | 2021-12-14 08:29:25
9903025194 | R1697 | REGULATOR | 0000 | TMP | TMP | OEM | TMP | REGULATOR: | REGULATOR: TYPE VOLTAGE AUTOMATIC, EQUIPMENT NAME GENERATOR, EQUIPMENT TYPE/MODEL AVR SX421, MANUFACTURER CATERPILLAR, MANUFACTURER REFERENCE 106-9520 | CAT | EA |  |  |  |  | bursah | R12 | 2021-07-15 15:25:23 | 2021-08-22 09:52:54
9903025195 | R0151 | BEARING | 0000 | TMP | TMP | OEM | TMP | BEARING: GENERATOR;3406D;CAT;1T0210 | BEARING: EQUIPMENT NAME GENERATOR, EQUIPMENT TYPE/MODEL 3406D, MANUFACTURER CATERPILLAR, MANUFACTURER REFERENCE 1T0210 | QA | EA |  |  |  |  | bursah | R06 | 2021-07-15 15:25:23 | 2021-09-08 02:24:55
9903025196 | R1443 | O-RING | 5331 | Stock | K85 | GEN | TMP | O-RING: CAT;3208;1T7692 | O-RING: EQUIPMENT NAME GENERATOR, EQUIPMENT TYPE/MODEL 3208, MANUFACTURER CATERPILLAR, MANUFACTURER REFERENCE 1T7692 | QA | EA |  |  |  |  | bursah | R06 | 2021-07-15 15:25:23 | 2021-08-28 13:56:48
9903025197 | R0727 | DIODE | 0000 | TMP | TMP | OEM | TMP | DIODE: | DIODE: TYPE 6 DIODE, SPECIAL FEATURES C/W SURGE SUPPRESSOR, EQUIPMENT NAME GENERATOR, EQUIPMENT TYPE/MODEL 3406D, MANUFACTURER CATERPILLAR, MANUFACTURER REFERENCE RSK2001 | CAT | SET |  |  |  |  | bursah | R13 | 2021-07-15 15:25:23 | 2021-08-22 09:59:39
9903025207 | R2074 | SWITCH | 0000 | TMP | TMP | GEN | TMP | SWITCH: | SWITCH: TYPE AUTOMATIC TRANSFER, VOLTAGE 400VAC, AMPERAGE 400A, PHASE 3, FREQUENCY 50HZ, SPECIAL FEATURES PART FOR SIEMENS MCC 400 VAC, MANUFACTURER REFERENCE 9403400X7X | CAT | EA |  |  |  |  | bSXVchTrki | R14 | 2021-07-15 15:25:23 | 2021-12-08 00:11:28
9903025210 | R1352 | MODULE | 0000 | Stock | K60 | GEN | TMP | MODULE: | MODULE: TYPE VOLTAGE SUPERVISION UNIT WK3-2, SPECIAL FEATURES AC 230-300V, AC 230V/50HZ, AC 160-260V/50HZ, USAGE DESIGN PART FOR LV MCC 400 V | CAT | UN |  |  |  |  | 2zAOHdDtW9 | R14 | 2021-07-15 15:25:23 | 2021-12-08 03:00:05
9903025211 | R0936 | FUSE | 0000 | TMP | TMP | GEN | TMP | FUSE: 4A | FUSE: TYPE CONTROL, AMPERAGE 4A, SPECIAL FEATURES CONTAINS 5SF1002, 5SH311, 5SH112, 5SB121, USAGE DESIGN MCC 400V, MANUFACTURER SIEMENS, MANUFACTURER REFERENCE 5SB121 | CAT | EA |  |  |  |  | OK8cGFT5ze | R14 | 2021-07-15 15:25:23 | 2021-12-08 04:53:26
9903025212 | R0573 | CONTACTOR,MOTOR | 0000 | TMP | TMP | GEN | TMP | CONTACTOR: 220V;3A;400V;3P;2NO/2NC | CONTACTOR: MOTOR, TYPE MAGNETIC, NON-REVERSING, NEMA/IEC EN 50011, LINE VOLTAGE 400VAC, COIL VOLTAGE 220VAC, AMPERAGE 3A, POLE 3, ENCLOSURE IP20, CONTACT DATA 2NO/2NC, MOUNTING DATA DIN RAIL | QA1 | EA |  |  |  |  | dzikri | R07 | 2021-07-15 15:25:23 | 2021-09-12 23:35:10
9903025213 | R2074 | SWITCH | 0000 | TMP | TMP | GEN | TMP | SWITCH: | SWITCH: TYPE TRANSFER TEST, VOLTAGE 3A-250VAC, 6A-125VAC, 1/4 HP, 120-240 VAC, SPECIAL FEATURES TOGGLE, MANUFACTURER CARLING | CAT | EA |  |  |  |  | OK8cGFT5ze |  | 2021-07-15 15:25:23 | 2021-12-12 21:06:58
9903025214 | R2074 | SWITCH | 0000 | TMP | TMP | OEM | TMP | SWITCH: | SWITCH: TYPE ASSEMBLY ELECTRINIC SPEED, EQUIPMENT NAME ENGINE, EQUIPMENT TYPE/MODEL 3208, EQUIPMENT SERIAL NUMBER 176B, MANUFACTURER CATERPILLAR, MANUFACTURER REFERENCE 4W973301 | CAT | EA |  |  |  |  | bursah | R11 | 2021-07-15 15:25:23 | 2021-08-22 19:19:39
9903025215 | R0575 | CONTROL | 0000 | TMP | TMP | GEN | TMP | CONTROL: | CONTROL: TYPE LOAD, EQUIPMENT NAME DIESEL GENERATOR, EQUIPMENT SERIAL NUMBER 12030669, MANUFACTURER CATERPILLAR, MANUFACTURER REFERENCE 8290-184, 12030669 | CAT | EA |  |  |  |  | 2zAOHdDtW9 |  | 2021-07-15 15:25:23 | 2021-12-14 12:42:14
9903025216 | R0974 | GENERATOR,ELECTRIC | 0000 | TMP | TMP | GEN | TMP | GENERATOR,ELEC: | GENERATOR: ELECTRIC, VOLTAGE 140 KVA, SPECIAL FEATURES MANUFACTURE: CATERPILLAR, 3PHASE,50 HZ, 0.8 PF, ENGINE MODEL: 3208, S/N. 2HG00592, MODEL: UCI274E14, S/N: 1130002 | CAT | KG |  |  |  |  | dadan |  | 2021-07-15 15:25:23 | 2021-12-14 13:40:10
9903025217 | R0292 | BREAKER | 0000 | TMP | TMP | OEM | TMP | BREAKER: | BREAKER: TYPE CIRCUIT MOLDED CASE, EQUIPMENT NAME GENERATOR, EQUIPMENT TYPE/MODEL 3406T, MANUFACTURER CATERPILLAR, MANUFACTURER REFERENCE 1D7712 | CAT | EA |  |  |  |  | bursah | R12 | 2021-07-15 15:25:23 | 2021-08-22 09:36:00
9903025218 | R0232 | BOARD | 0000 | TMP | TMP | OEM | TMP | BOARD: | BOARD: TYPE FAULT ASSEMBLY, EQUIPMENT NAME GENERATOR, EQUIPMENT TYPE/MODEL 3406T, MANUFACTURER CATERPILLAR, MANUFACTURER REFERENCE 4W8734 | CAT | EA |  |  |  |  | bursah | R12 | 2021-07-15 15:25:23 | 2021-08-22 09:36:16
9903025219 | R1337 | METER | 0000 | TMP | TMP | OEM | TMP | METER: | METER: TYPE SERVICE, SPECIAL FEATURES C/W SEAL, EQUIPMENT NAME GENERATOR, EQUIPMENT TYPE/MODEL 3406T, MANUFACTURER CATERPILLAR, MANUFACTURER REFERENCE 6T7337, 6V3507 | CAT | SET |  |  |  |  | bursah | R13 | 2021-07-15 15:25:23 | 2021-08-22 10:01:20
9903025220 | R2074 | SWITCH | 0000 | TMP | TMP | OEM | TMP | SWITCH: GENERATOR;3406T | SWITCH: TYPE ROTARY, EQUIPMENT NAME GENERATOR, EQUIPMENT TYPE/MODEL 3406T, MANUFACTURER CATERPILLAR, MANUFACTURER REFERENCE 7W6967 | CAT | EA |  |  |  |  | bursah | R11 | 2021-07-15 15:25:23 | 2021-08-22 09:41:53
9903025221 | R2074 | SWITCH | 0000 | TMP | TMP | OEM | TMP | SWITCH: GENERATOR;3406T | SWITCH: TYPE ASSEMBLY, EQUIPMENT NAME GENERATOR, EQUIPMENT TYPE/MODEL 3406T, MANUFACTURER CATERPILLAR, MANUFACTURER REFERENCE 3N5976 | CAT | EA |  |  |  |  | bursah | R11 | 2021-07-15 15:25:23 | 2021-08-22 09:42:11
9903025222 | R1337 | METER | 0000 | TMP | TMP | OEM | TMP | METER: | METER: TYPE GAUGE DC AMPERE, EQUIPMENT NAME GENERATOR, EQUIPMENT TYPE/MODEL 3406T, MANUFACTURER CATERPILLAR, MANUFACTURER REFERENCE 1W8914 | CAT | EA |  |  |  |  | bursah | R13 | 2021-07-15 15:25:23 | 2021-08-22 09:42:26
9903025223 | R1138 | INDICATOR | 0000 | TMP | TMP | OEM | TMP | INDICATOR: 4W2065 | INDICATOR: TYPE OIL PRESSURE, EQUIPMENT NAME GENERATOR, EQUIPMENT TYPE/MODEL 3406T, MANUFACTURER CATERPILLAR, MANUFACTURER REFERENCE 4W2065 | CAT | EA |  |  |  |  | bursah | R13 | 2021-07-15 15:25:23 | 2021-08-22 09:42:41
9903025224 | R1208 | KNOB | 0000 | TMP | TMP | OEM | TMP | KNOB: | KNOB: TYPE RHEOSTAT, EQUIPMENT NAME GENERATOR, EQUIPMENT TYPE/MODEL 3406T, MANUFACTURER CATERPILLAR, MANUFACTURER REFERENCE 3N5982 | CAT | EA |  |  |  |  | bursah | R13 | 2021-07-15 15:25:23 | 2021-08-22 09:42:56
9903025225 | R2049 | STRIP,TERMINAL | 0000 | TMP | TMP | OEM | TMP | STRIP,TERMINAL: | STRIP: TERMINAL, EQUIPMENT NAME GENERATOR, EQUIPMENT TYPE/MODEL 3406D, MANUFACTURER CATERPILLAR, MANUFACTURER REFERENCE 2W3184 | CAT | EA |  |  |  |  | bursah | R13 | 2021-07-15 15:25:23 | 2021-08-22 10:07:21
9903025226 | R2049 | STRIP,TERMINAL | 0000 | TMP | TMP | OEM | TMP | STRIP,TERMINAL: | STRIP: TERMINAL, EQUIPMENT NAME GENERATOR, EQUIPMENT TYPE/MODEL 3406D1, MANUFACTURER CATERPILLAR, MANUFACTURER REFERENCE 2W8602 | CAT | EA |  |  |  |  | bursah | R13 | 2021-07-15 15:25:23 | 2021-08-22 10:11:40
9903025227 | R0936 | FUSE | 0000 | TMP | TMP | OEM | TMP | FUSE: | FUSE: TYPE BREAKER AS-CKT, EQUIPMENT NAME GENERATOR, EQUIPMENT TYPE/MODEL 3406D, MANUFACTURER CATERPILLAR, MANUFACTURER REFERENCE 1N9770 | CAT | EA |  |  |  |  | bursah | R13 | 2021-07-15 15:25:23 | 2021-08-22 10:10:17
9903025228 | R0224 | BLOCK,FUSE | 0000 | TMP | TMP | OEM | TMP | BLOCK,FUSE: | BLOCK: FUSE, EQUIPMENT NAME GENERATOR, EQUIPMENT TYPE/MODEL 3406D, MANUFACTURER CATERPILLAR, MANUFACTURER REFERENCE 3N5977 | CAT | EA |  |  |  |  | bursah | R12 | 2021-07-15 15:25:23 | 2021-08-22 10:13:45
9903025229 | R0252 | BOLT,MACHINE | 5306 | Stock | K81 | OEM | TMP | BOLT: M8X1.25X20MM;HEX;GR 8;PO | BOLT: MACHINE, DIAMETER M8, LENGTH 20MM, THREADS 1.25MM, HEAD HEXAGON, MATERIAL CARBON STEEL, SPECIFICATION SAE J429, GRADE 8, FINISH PHOSPHATE AND OIL COATED, ADDITIONAL ITEMS C/W WASHER 8T4224 | QA | EA |  |  |  |  | bursah | R07 | 2021-07-15 15:25:23 | 2021-08-28 23:18:23
9903025259 | 18304 | PLASTIC SHEET | 5330 | TMP | TMP | GEN | TMP | PLASTIC SHEET: | PLASTIC SHEET: THICKNESS 0.3MM, WIDTH 1500MM, LENGTH 1900MM, MATERIAL POLYPROPYLENE, COLOUR TRANSPARANT | CAT | SH | NON FABRICATION | NON BOM | NON CRITICAL |  | bursah | R13 | 2021-07-15 15:25:23 | 2021-07-27 20:21:19
9903025270 | R1736 | RIBBON | 0000 | TMP | TMP | GEN | TMP | RIBBON: | RIBBON: TYPE SINGLE COLOR, SIZE 104.4MM W X 60000MM LG, MATERIAL POLYESTER, COLOR WHITE, USAGE DESIGN GLOBALMARK 2 INDUSTRIAL LABEL MARKER | CAT | EA |  |  |  |  | akmal | R13 | 2021-07-15 15:25:23 | 2021-09-21 09:32:09
9903025305 |  |  |  | Stock | K77 | GEN |  |  |  | RAW | EA |  |  |  |  | admin |  | 2021-07-15 15:25:23 | 2021-07-15 15:25:23
9903025316 | R0433 | CHANNEL,STRUCTURAL | 0000 | Stock | K78 | GEN | TMP | CHANNEL: UNP;150X75X6.5MM;6M;A36/SS400 | CHANNEL: STRUCTURAL, SIZE 150 X 75 X 6.5MM, LENGTH 6M, MATERIAL CARBON STEEL, SPECIFICATION ASTM A36/JIS G3101 GRADE SS400, TYPE UNP 15 | QA | LE |  |  |  |  | jayadi | R07 | 2021-07-15 15:25:23 | 2021-10-11 09:56:22
9903025324 |  |  |  | Stock | K58 | GEN |  |  |  | RAW | EA |  |  |  |  | admin |  | 2021-07-15 15:25:23 | 2021-07-15 15:25:23
9903025427 |  |  |  | Stock | K67 | GEN |  |  |  | RAW | EA |  |  |  |  | admin |  | 2021-07-15 15:25:23 | 2021-07-15 15:25:23
9903025428 | R1443 | O-RING | 5331 | Stock | K85 | GEN | TMP | O-RING: 4MM;NBR | O-RING: INSIDE DIAMETER 654MM, OUTSIDE DIAMETER 662MM, WIDTH 4MM, MATERIAL NBR, SPECIAL FEATURES FOR OLTC, MANUFACTURER REINHAUSEN, MANUFACTURER REFERENCE 860258P | CAT | EA |  |  |  |  | bursah |  | 2021-07-15 15:25:23 | 2021-12-11 17:08:40
9903025431 |  |  |  | Stock | K67 | GEN |  |  |  | RAW | EA |  |  |  |  | admin |  | 2021-07-15 15:25:23 | 2021-07-15 15:25:23
9903025432 | R1545 | PLATE | 0000 | TMP | TMP | GEN | TMP | PLATE: | PLATE: TYPE SHIELD, SPECIAL FEATURES M3-300 1SEK | CAT | EA |  |  |  |  | OK8cGFT5ze |  | 2021-07-15 15:25:23 | 2021-12-12 20:12:39
9903025434 | R0943 | GASKET | 0000 | TMP | TMP | GEN | TMP | GASKET: RELAY RS2001;XFMR;SDOR-70000 | GASKET: TYPE OLTC RELAY RS2001, EQUIPMENT NAME MAIN TRANSFORMER, EQUIPMENT TYPE/MODEL SDOR-70000/170, EQUIPMENT SERIAL NUMBER 12455038, ADDITIONAL EQUIPMENT DATA 150/11.8KV, 70MVA, MANUFACTURER ABB | QA | EA |  |  |  |  | syaiful | R09 | 2021-07-15 15:25:23 | 2021-11-11 13:25:48
9903025436 | R1443 | O-RING | 5331 | Stock | K85 | GEN | TMP | O-RING: | O-RING: SPECIAL FEATURES FOR OLTC, MANUFACTURER REINHAUSEN, MANUFACTURER REFERENCE 86005501 | CAT | EA |  |  |  |  | bursah |  | 2021-07-15 15:25:23 | 2021-12-11 16:51:46
9903025438 |  |  |  | Stock | K67 | GEN |  |  |  | RAW | EA |  |  |  |  | admin |  | 2021-07-15 15:25:23 | 2021-07-15 15:25:23
9903025441 | R0244 | BOLT | 0000 | TMP | TMP | GEN | TMP | BOLT: | BOLT: TYPE COUPLING, EQUIPMENT NAME ON LOAD TAP CHANGERS | CAT | EA |  |  |  |  | syaiful |  | 2021-07-15 15:25:23 | 2021-12-12 14:24:39
9903025444 |  |  |  | Stock | K67 | GEN |  |  |  | RAW | EA |  |  |  |  | admin |  | 2021-07-15 15:25:23 | 2021-07-15 15:25:23
9903025451 | R1476 | PANEL | 0000 | TMP | TMP | GEN | TMP | PANEL: | PANEL: TYPE BOX, SIZE 700 X 500 X 250 MM, MATERIAL STAINLESS STEEL | CAT | EA |  |  |  |  | OK8cGFT5ze |  | 2021-07-15 15:25:23 | 2021-12-12 21:12:42
9903025452 | R1171 | ISOLATOR | 0000 | TMP | TMP | GEN | TMP | ISOLATOR: | ISOLATOR: SPECIAL FEATURES PVC/PLASTIC/CERAMIC, 230/400V, HAPE WITH D 25MM, USAGE DESIGN C/W SS BOLT FOR BUSBAR SUPPORT | CAT | EA |  |  |  |  | OK8cGFT5ze |  | 2021-07-15 15:25:23 | 2021-12-12 21:16:45
9903025454 | R0293 | BREAKER,CIRCUIT | 0000 | TMP | TMP | GEN | TMP | BREAKER: MCB;3P;16A;380-415V;10KA | BREAKER: CIRCUIT, TYPE MINIATURE (MCB), VOLTAGE 380 TO 415VAC, POLE 3 POLE, AMPERAGE 16A, INTERRUPT CAPACITY 10KA, FREQUENCY 50/60HZ, CIRCUIT PROTECTION TYPE MOTOR CIRCUIT PROTECTION, TERMINAL DATA SCREW CLAMP, STANDARDS IEC/EN 60947-2 | QA | EA |  |  |  |  | dzikri | R06 | 2021-07-15 15:25:23 | 2021-09-05 20:21:13
9903025458 | R0293 | BREAKER,CIRCUIT | 0000 | TMP | TMP | GEN | TMP | BREAKER: MCB;3P;10A;380-415V;10KA | BREAKER: CIRCUIT, TYPE MINIATURE (MCB), VOLTAGE 380 TO 415VAC, POLE 3 POLE, AMPERAGE 10A, INTERRUPT CAPACITY 10KA, FREQUENCY 50/60HZ, CIRCUIT PROTECTION TYPE MOTOR CIRCUIT PROTECTION, TERMINAL DATA SCREW CLAMP, STANDARDS IEC/EN 60947-2 | QA | EA |  |  |  |  | dzikri | R06 | 2021-07-15 15:25:23 | 2021-09-05 20:26:18
9903025459 | R0293 | BREAKER,CIRCUIT | 0000 | Stock | K67 | GEN | TMP | BREAKER: MCB;1P;4A;230-400V;10KA | BREAKER: CIRCUIT, TYPE MINIATURE (MCB), VOLTAGE 230 TO 400VAC, POLE 1 POLE, AMPERAGE 4A, INTERRUPT CAPACITY 10KA | CAT | EA |  |  |  |  | syaiful |  | 2021-07-15 15:25:23 | 2021-12-11 20:31:56
9903025460 | R2247 | TUBING,SHRINK | 0000 | Stock | K68 | GEN | TMP | TUBING,SHRINK: HEAT;15MM;230/400V;PO;RED | TUBING: SHRINK, TYPE HEAT, SIZE 15MM DIA, MATERIAL POLYOLEFIN, COLOR RED, INSULATION RESISTANCE 230/400V, OPERATING TEMPERATURE -55 TO 125 DEG C | QA | M |  |  |  |  | jayadi | R08 | 2021-07-15 15:25:23 | 2021-10-29 05:04:35
9903025462 | R2247 | TUBING,SHRINK | 0000 | Stock | K68 | GEN | TMP | TUBING,SHRINK: HEAT;15MM;230/400V;PO;YLW | TUBING: SHRINK, TYPE HEAT, SIZE 15MM DIA, MATERIAL POLYOLEFIN, COLOR YELLOW, INSULATION RESISTANCE 230/400V, OPERATING TEMPERATURE -55 TO 125 DEG C | QA | M |  |  |  |  | jayadi | R08 | 2021-07-15 15:25:23 | 2021-10-29 05:03:55
9903025463 | R2247 | TUBING,SHRINK | 0000 | Stock | K68 | GEN | TMP | TUBING,SHRINK: HEAT;15MM;230/400V;PO;BLK | TUBING: SHRINK, TYPE HEAT, SIZE 15MM DIA, MATERIAL POLYOLEFIN, COLOR BLACK, INSULATION RESISTANCE 230/400V, OPERATING TEMPERATURE -55 TO 125 DEG C | QA | M |  |  |  |  | jayadi | R08 | 2021-07-15 15:25:23 | 2021-10-29 05:03:36
9903025464 | R2247 | TUBING,SHRINK | 0000 | Stock | K68 | GEN | TMP | TUBING,SHRINK: HEAT;15MM;230/400V;PO;BLU | TUBING: SHRINK, TYPE HEAT, SIZE 15MM DIA, MATERIAL POLYOLEFIN, COLOR BLUE, INSULATION RESISTANCE 230/400V, OPERATING TEMPERATURE -55 TO 125 DEG C | QA | M |  |  |  |  | jayadi | R08 | 2021-07-15 15:25:23 | 2021-10-29 05:02:27
9903025466 | R0467 | CLAMP | 0000 | Stock | TMP | GEN | TMP | CLAMP: | CLAMP: SIZE/CAPACITY 2 X 50 SQMM, SPECIAL FEATURES TIGER CLAW, PURE CU/CU COATED MIN.250 MICRON, USAGE DESIGN C/W S S BOLT AND NUT | CAT | EA |  |  |  |  | OK8cGFT5ze |  | 2021-07-15 15:25:23 | 2021-12-12 21:25:37
9903025467 | R0885 | FITTING | 0000 | TMP | TMP | GEN | TMP | FITTING: | FITTING: TYPE LAMP, SIZE 2 x 36 W, SPECIAL FEATURES TM012, 2XTL 36W/220 I MK II 220 50 HZ | CAT | EA |  |  |  |  | OK8cGFT5ze |  | 2021-07-15 15:25:23 | 2021-12-12 21:14:32
9903025468 |  |  |  | Stock | K67 | GEN |  |  |  | RAW | EA |  |  |  |  | admin |  | 2021-07-15 15:25:23 | 2021-07-15 15:25:23
9903025469 | R2074 | SWITCH | 0000 | TMP | TMP | GEN | TMP | SWITCH: | SWITCH: TYPE FLUSH, CLASSIC, ACTION 1 WAY, VOLTAGE 250VAC, AMPERAGE 10A, MOUNT SURFACE MOUNTING, SPECIAL FEATURES C/W BOX SERIES E238 | CAT | EA |  |  |  |  | syaiful | R11 | 2021-07-15 15:25:23 | 2021-09-23 09:02:24
9903025470 | R2074 | SWITCH | 0000 | TMP | TMP | GEN | TMP | SWITCH: | SWITCH: TYPE FLUSH, CLASSIC, ACTION 2 WAY, VOLTAGE 250VAC, AMPERAGE 10A, MOUNT SURFACE MOUNTING, SPECIAL FEATURES C/W BOX SERIES E238 | CAT | EA |  |  |  |  | syaiful | R11 | 2021-07-15 15:25:23 | 2021-09-23 09:01:49
9903025471 | R1447 | OUTLET | 0000 | TMP | TMP | GEN | TMP | OUTLET: | OUTLET: TYPE 2P+E, MATERIAL PLASTIC BOX, SPECIAL FEATURES SERIES E426/16S, COMPLETE WITH BOX SERIES E238/2, 10/16A (2P+E), 250 V | CAT | EA |  |  |  |  | 8r6B1NWKgK | R15 | 2021-07-15 15:25:23 | 2021-12-08 10:54:00
9903025472 | 03798 | FLANGE,PIPE | 4730 | Stock | K76 | GEN | TMP | FLANGE: WN;RF;42IN;300PSI;A105;BLK;A | FLANGE: PIPE, SIZE 42 IN, RATING 300 PSI, FACE RAISED FACE, MATERIAL CARBON STEEL, TYPE WELD NECK, SPECIFICATION ASTM A105N, FINISH BLACK OXIDE, INDUSTRY STANDARD ASME B16.47 SERIES A, NUMBER OF HOLE 32, BOLT HOLE DIAMETER 44MM | QA | EA |  |  |  |  | akmal | R09 | 2021-07-15 15:25:23 | 2021-10-25 08:53:45
9903025486 | R0733 | DISC,RUPTURE | 0000 | Stock | K76 | GEN | TMP | DISC,RUPTURE: 8IN | DISC: RUPTURE, DIAMETER 8 IN, BURST PRESSURE 186 TO 207 PSIG, MATERIAL INCONEL 625 WITH PTFE LINER, TEMPERATURE RATING 72 TO 380 DEG F, TYPE REVERSE BUCKLING | CAT | EA |  |  |  |  | aa52LvePHS | R11 | 2021-07-15 15:25:23 | 2021-10-06 08:03:16
9903025487 | R0733 | DISC,RUPTURE | 0000 | Stock | K76 | GEN | TMP | DISC,RUPTURE: 12IN;INC-TFE | DISC: RUPTURE, DIAMETER 12 IN, BURST PRESSURE 200 PSIG, MATERIAL INCONEL 600 WITH PTFE LINER, TEMPERATURE RATING 70 TO 388 DEG F, TYPE REVERSE BUCKLING, SPECIAL FEATURES C/W HOLDER STAINLESS STEEL 316 | CAT | EA |  |  |  |  | aa52LvePHS | R11 | 2021-07-15 15:25:23 | 2021-10-06 08:48:30
9903025488 | R1080 | HOLDER | 0000 | TMP | TMP | GEN | TMP | HOLDER: RUPTURE DISC | HOLDER: TYPE RUPTURE DISC, SIZE 8 IN, MATERIAL 316 SS | CAT | EA |  |  |  |  | OK8cGFT5ze |  | 2021-07-15 15:25:23 | 2021-12-12 21:28:00
9903025489 | R0733 | DISC,RUPTURE | 0000 | Stock | K76 | GEN | TMP | DISC,RUPTURE: 10IN;INC-TFE | DISC: RUPTURE, DIAMETER 10 IN, BURST PRESSURE 250 PSIG, MATERIAL INCONEL 600 WITH PTFE LINER, TEMPERATURE RATING 70 TO 349 DEG F, TYPE REVERSE BUCKLING, SPECIAL FEATURES C/W HOLDER STAINLESS STEEL 316 | CAT | EA |  |  |  |  | aa52LvePHS | R11 | 2021-07-15 15:25:23 | 2021-10-06 09:55:38
9903025503 | R2272 | VALVE,CHECK | 0000 | Stock | K77 | GEN | TMP | VALVE,CHECK: 6IN;150;RF;SWING | VALVE: CHECK, SIZE 6 IN, DESIGN RATING 150 PSI, CONNECTION RF FLANGE, BODY MATERIAL STAINLESS STEEL 304, TRIM SS 304 CAP, DISC, SEAT & PIN, PORT FULL, TYPE SWING, TEMPERATURE RATING 250 DEG F, SOFTGOODS VITON, CONFIGURATION 1-WAY | QA1 | EA |  |  |  |  | dzikri | R10 | 2021-07-15 15:25:23 | 2021-11-03 14:25:40
9903025545 | R1624 | PUMP | 0000 | TMP | TMP | GEN | TMP | PUMP: | PUMP: SPECIAL FEATURES SAMPLING ISP MOTORIZED (ITX) CONFINED SPACE PACK | CAT | EA |  |  |  |  | OK8cGFT5ze |  | 2021-07-15 15:25:23 | 2021-12-12 21:18:34
9903025546 | R0143 | BATTERY,PACK | 0000 | TMP | TMP | GEN | TMP | BATTERY,PACK: | BATTERY: PACK, TYPE LI-ION RECHARGEABLE, EQUIPMENT NAME H2S GAS DETECTOR, MANUFACTURER ITX INDUSTRIAL SCIENTIFIC, MANUFACTURER REFERENCE 1708-9376 | QA1 | EA |  |  |  |  | dzikri | R13 | 2021-07-15 15:25:23 | 2021-10-09 15:36:26
9903025547 | R0143 | BATTERY,PACK | 0000 | TMP | TMP | GEN | TMP | BATTERY,PACK: | BATTERY: PACK, TYPE LI-ION RECHARGEABLE, EQUIPMENT NAME H2S GAS DETECTOR, MANUFACTURER ITX INDUSTRIAL SCIENTIFIC, MANUFACTURER REFERENCE 1708-8618 | QA1 | EA |  |  |  |  | dzikri | R13 | 2021-07-15 15:25:23 | 2021-10-09 15:34:49
9903025548 | R0116 | BAR | 0000 | TMP | TMP | GEN | TMP | BAR: | BAR: TYPE HOLE PROBE, SIZE 914.5MM LG, MATERIAL STAINLESS STEEL, SPECIAL FEATURES WITH FILTER-CONFINED SPACE PACK | CAT | EA |  |  |  |  | akmal |  | 2021-07-15 15:25:23 | 2021-12-13 11:15:44
9903025549 | R0874 | FILTER | 0000 | Stock | K58 | GEN | TMP | FILTER: | FILTER: TYPE REPLACABLE GORTEX, USAGE DESIGN H2S GAS DETECTOR | CAT | EA |  |  |  |  | ZgH3cidbSh |  | 2021-07-15 15:25:23 | 2021-12-10 11:00:19
9903025550 | R2243 | TUBING | 0000 | TMP | TMP | GEN | TMP | TUBING: | TUBING: TYPE TYGON, SPECIAL FEATURES CINFINED SPACE PACK, USAGE DESIGN FOR SAMPLING PUMP | CAT | JT |  |  |  |  | OK8cGFT5ze |  | 2021-07-15 15:25:23 | 2021-12-12 21:23:45
9903025551 | R0671 | CYLINDER | 0000 | TMP | TMP | GEN | TMP | CYLINDER: | CYLINDER: TYPE CALIBRATION, MANUFACTURER REFERENCE 1810-2187 | CAT | EA |  |  |  |  | bSXVchTrki | R14 | 2021-07-15 15:25:23 | 2021-12-08 05:24:19
9903025552 | R1934 | SOCKET,ELECTRICAL | 0000 | TMP | TMP | GEN | TMP | SOCKET,ELEC: | SOCKET: ELECTRICAL, TYPE PLUG, CONFIGURATION 3P-N-E, VOLTAGE 500 VAC, WATTAGE 32A, CONTACT 5 PIN, CONNECTION COMBINATION SWITCHED | CAT | EA |  |  |  |  | bursah | R13 | 2021-07-15 15:25:23 | 2021-09-23 22:22:23
9903025553 | R1563 | PLUG,ELECTRICAL | 0000 | Stock | K67 | GEN | TMP | PLUG,ELECTRICAL: STR;3P+N+E;32A;380/415V | PLUG: ELECTRICAL, TYPE STRAIGHT, POLE 3P+N+E, WIRE 5, AMPERAGE 32A, VOLTAGE 380/415VAC, SPECIAL FEATURES IP67 | CAT | EA |  |  |  |  | ZgH3cidbSh | R14 | 2021-07-15 15:25:23 | 2021-12-07 18:50:49
9903025554 | R1934 | SOCKET,ELECTRICAL | 0000 | TMP | TMP | GEN | TMP | SOCKET,ELEC: | SOCKET: ELECTRICAL, CONFIGURATION 5 PIN, VOLTAGE 380 TO 415V, 32A, CONTACT 3P+N+E, CONNECTION PANEL MOUNTING | CAT | EA |  |  |  |  | akmal |  | 2021-07-15 15:25:23 | 2021-12-11 23:07:49
9903025699 | R0293 | BREAKER,CIRCUIT | 0000 | TMP | TMP | GEN | TMP | BREAKER: MCB;1P;3A;230-400V;6KA | BREAKER: CIRCUIT, TYPE MINIATURE (MCB), VOLTAGE 230 TO 400VAC, POLE 1 POLE, AMPERAGE 3A, INTERRUPT CAPACITY 6KA, FREQUENCY 50/60HZ, CIRCUIT PROTECTION TYPE MOTOR CIRCUIT PROTECTION, TERMINAL DATA SCREW CLAMP, STANDARDS EN 60898 | QA | EA |  |  |  |  | aa52LvePHS | R06 | 2021-07-15 15:25:23 | 2021-09-03 16:59:52
9903025701 | R0293 | BREAKER,CIRCUIT | 0000 | Stock | K67 | GEN | TMP | BREAKER: MCB;2P;3A;400V;6KA | BREAKER: CIRCUIT, TYPE MINIATURE (MCB), VOLTAGE 400VAC, POLE 2 POLE, AMPERAGE 3A, INTERRUPT CAPACITY 6KA, FREQUENCY 50/60HZ, CIRCUIT PROTECTION TYPE MOTOR CIRCUIT PROTECTION, TERMINAL DATA SCREW CLAMP, STANDARDS IEC/EN 60898-1 | QA1 | EA |  |  |  |  | dzikri | R10 | 2021-07-15 15:25:23 | 2021-11-12 09:13:22
9903025705 | R1702 | RELAY | 0000 | TMP | TMP | GEN | TMP | RELAY: | RELAY: TYPE RATING, COIL VOLTAGE 250 VA, SPECIAL FEATURES POWER: 110 VDC, 7 AMPERE | CAT | EA |  |  |  |  | qeXzd9NC4t |  | 2021-07-15 15:25:23 | 2021-12-10 14:55:55
9903025718 | R0288 | BRACKET | 0000 | TMP | TMP | GEN | TMP | BRACKET: POSITION SWITCH;ACTUATOR;G01010 | BRACKET: TYPE POSITION SWITCH, EQUIPMENT NAME BETTIS ACTUATOR, EQUIPMENT TYPE/MODEL G01010/G2012, MANUFACTURER BETTIS, MANUFACTURER REFERENCE SOLDO CONTROL | QA | EA |  |  |  |  | jayadi | R09 | 2021-07-15 15:25:23 | 2021-11-11 02:54:23
9903025720 |  |  |  | Stock | K59 | GEN |  |  |  | RAW | SET |  |  |  |  | admin |  | 2021-07-15 15:25:23 | 2021-07-15 15:25:23
9903025723 | R0288 | BRACKET | 0000 | TMP | TMP | GEN | TMP | BRACKET: POSITION SWITCH;ACTUATOR;1031 | BRACKET: TYPE POSITION SWITCH, EQUIPMENT NAME ACTUATOR CONTROL VALVE, EQUIPMENT TYPE/MODEL 1031-33102SR, MANUFACTURER FISHER | QA | EA |  |  |  |  | akmal | R09 | 2021-07-15 15:25:23 | 2021-11-11 00:18:35
9903025767 |  |  |  | Stock | K67 | GEN |  |  |  | RAW | EA |  |  |  |  | admin |  | 2021-07-15 15:25:23 | 2021-07-15 15:25:23
9903025768 |  |  |  | Stock | K67 | GEN |  |  |  | RAW | EA |  |  |  |  | admin |  | 2021-07-15 15:25:23 | 2021-07-15 15:25:23
9903025787 | R1702 | RELAY | 0000 | TMP | TMP | GEN | TMP | RELAY: | RELAY: TYPE RISE, RAPID PRESSURE FOR MAIN TANK, SPECIAL FEATURES HORIZONTAL MOUNT WITH TERMINAL BOX | CAT | EA |  |  |  |  | qeXzd9NC4t |  | 2021-07-15 15:25:23 | 2021-12-10 14:57:32
9903025810 | R2268 | VALVE | 0000 | TMP | TMP | GEN | TMP | VALVE: | VALVE: TYPE THROTTLE, SIZE 3 IN, SPECIAL FEATURES DN80 , ISOLATING FOR RADIATOR, MANUFACTURER CEDASPE | CAT | EA |  |  |  |  | OK8cGFT5ze |  | 2021-07-15 15:25:23 | 2021-12-12 21:29:51
9903025849 | R1352 | MODULE | 0000 | Stock | K60 | GEN | TMP | MODULE: | MODULE: TYPE PCB-BX PURACARB MEDIA, SPECIAL FEATURES 45 LBS PER BAG | CAT | BAG |  |  |  |  | qeXzd9NC4t |  | 2021-07-15 15:25:23 | 2021-12-14 17:15:12
9903025871 |  |  |  | Stock | K31 | GEN |  |  |  | RAW | UN |  |  |  |  | admin |  | 2021-07-15 15:25:23 | 2021-07-15 15:25:23
9903025872 | R1624 | PUMP | 0000 | TMP | TMP | GEN | TMP | PUMP: | PUMP: TYPE SUBMERSIBLE, INLET SIZE 1-1/2IN DIA, OUTLET SIZE 5/8 IN DIA-20 FEET LG, CAPACITY 2.7 TO 86 GPM, SPEED 3600 RPM,50 HZ,2 POLE, CLASS F, RATING 1-1/2 HP,380/400 VAC, DRIVER MOTOR TYPE AIR FILLED, CASING MATERIAL STAINLESS STEEL 304, IMPELLER MATERIAL STAINLESS STEEL 304L, SPECIAL FEATURES 9.3 TO 61 FEET HEAD | CAT | UN |  |  |  |  | bursah | R12 | 2021-07-15 15:25:23 | 2021-08-13 21:27:59
9903025873 | R1669 | RECEPTACLE | 0000 | TMP | TMP | GEN | TMP | RECEPTACLE: | RECEPTACLE: TYPE POWER OUTLET, SPECIAL FEATURES 1121, WZJ, 1781 MABEL,RATING POWER: 10 - 16A / 220VAC | CAT | EA |  |  |  |  | ZgH3cidbSh | R14 | 2021-07-15 15:25:23 | 2021-12-08 01:08:24
9903025874 | R2074 | SWITCH | 0000 | TMP | TMP | GEN | TMP | SWITCH: | SWITCH: VOLTAGE 300VAC, AMPERAGE 15A, SPECIAL FEATURES SINGLE POLE, EQUIPMENT TYPE/MODEL WNJ 6801, ADDITIONAL EQUIPMENT DATA WNF 6201 MABEL, MANUFACTURER NATIONAL | CAT | EA |  |  |  |  | dadan | R15 | 2021-07-15 15:25:23 | 2021-12-08 12:25:24
9903025886 |  |  |  | Stock | K67 | GEN |  |  |  | RAW | EA |  |  |  |  | admin |  | 2021-07-15 15:25:23 | 2021-07-15 15:25:23
9903025887 | R0566 | CONNECTOR,ELECTRICAL TERMINAL | 0000 | Stock | K68 | GEN | TMP | CONNECTOR: RING;1.5-2.5MM2;CU;M6;CRIMP | CONNECTOR: ELECTRICAL TERMINAL, TYPE RING/EYE, CONDUCTOR 1.5 TO 2.5MM2, CONDUCTOR MATERIAL TIN PLATED COPPER, CONDUCTOR CONNECTION CRIMP, TERMINATION END M6 STUD, INSULATION UNINSULATED | QA | EA |  |  |  |  | syaiful | R07 | 2021-07-15 15:25:23 | 2021-10-29 06:04:19
9903025927 | R0220 | BLIND,PIPE | 0000 | Stock | K76 | GEN | TMP | BLIND: SPECTACLE;RF;10IN;150;A516 | BLIND: PIPE, TYPE SPECTACLE, SIZE 10 IN, RATING 150 PSI, MATERIAL CARBON STEEL, SPECIFICATION ASTM A516, GRADE 70, FACE RAISED FACE, STANDARDS ASME B16.48 | QA | EA |  |  |  |  | akmal | R09 | 2021-07-15 15:25:23 | 2021-11-13 21:10:43
9903025928 | R0220 | BLIND,PIPE | 0000 | Stock | K76 | GEN | TMP | BLIND: SPECTACLE;RF;12IN;150;A516 | BLIND: PIPE, TYPE SPECTACLE, SIZE 12 IN, RATING 150 PSI, MATERIAL CARBON STEEL, SPECIFICATION ASTM A516, GRADE 70, FACE RAISED FACE, STANDARDS ASME B16.48 | QA | EA |  |  |  |  | jayadi | R09 | 2021-07-15 15:25:23 | 2021-11-13 21:16:41
9903025953 |  |  |  | Stock | K67 | GEN |  |  |  | RAW | SET |  |  |  |  | admin |  | 2021-07-15 15:25:23 | 2021-07-15 15:25:23
9903025955 | R1102 | HOSE,AIR | 0000 | TMP | TMP | GEN | TMP | HOSE,AIR: | HOSE: AIR, RATING 1000 PSI, MATERIAL RBR, EQUIPMENT NAME DIESEL ENGINE, EQUIPMENT TYPE/MODEL 3406B, MANUFACTURER CATERPILLAR, MANUFACTURER REFERENCE 5N6063 | QA1 | EA |  |  |  |  | bursah | R12 | 2021-07-15 15:25:23 | 2021-08-29 21:23:41
9903025956 | R1109 | HOSE,WATER | 0000 | TMP | TMP | GEN | TMP | HOSE,WATER: HEATER;ENGINE;3406B;5N6056 | HOSE: WATER, RATING 1000 PSI, USAGE DESIGN WATER HEATER, EQUIPMENT NAME DIESEL ENGINE, EQUIPMENT TYPE/MODEL 3406B, MANUFACTURER CATERPILLAR, MANUFACTURER REFERENCE 5N6056 | QA | EA |  |  |  |  | bursah | R12 | 2021-07-15 15:25:23 | 2021-09-04 22:20:06
9903025962 | R1079 | HOIST | 0000 | TMP | TMP | GEN | TMP | HOIST: | HOIST: TYPE HAND CHAIN, CAPACITY 11000 LB, SPECIAL FEATURES STEEL HOOK-MOUNT, 8 FT LIFT, USAGE DESIGN C/W OVERLOAD PROTECTION MEET WITH ANSI/ ASME B30.16 | CAT | EA |  |  |  |  | OK8cGFT5ze |  | 2021-07-15 15:25:23 | 2021-12-13 02:20:01
9903025964 | R1622 | PULLEY,CONVEYOR | 0000 | TMP | TMP | GEN | TMP | PULLEY,CONVEYOR: | PULLEY: CONVEYOR, | CAT | EA |  |  |  |  | bSXVchTrki |  | 2021-07-15 15:25:23 | 2021-12-11 23:33:58
9903025967 | R1018 | GUARD | 0000 | TMP | TMP | GEN | TMP | GUARD: | GUARD: TYPE HEAD SHEET SUB ASSEMBLY, EQUIPMENT NAME FORKLIFT, EQUIPMENT TYPE/MODEL 60-6FDN-3, EQUIPMENT SERIAL NUMBER 10347, MANUFACTURER TOYOTA, MANUFACTURER REFERENCE 54105-23000-71 | CAT | SET |  |  |  |  | akmal | R13 | 2021-07-15 15:25:23 | 2021-12-11 14:54:53
9903025968 | R1018 | GUARD | 0000 | TMP | TMP | GEN | TMP | GUARD: | GUARD: TYPE HEAD SHEET, EQUIPMENT NAME FORKLIFT, EQUIPMENT TYPE/MODEL 60-6FDN-3, EQUIPMENT SERIAL NUMBER 10347, MANUFACTURER TOYOTA, MANUFACTURER REFERENCE 54105-23600-71 | CAT | SET |  |  |  |  | akmal | R13 | 2021-07-15 15:25:23 | 2021-12-11 14:55:00
9903025989 | R0271 | BOOTS | 0000 | Stock | K96 | GEN | TMP | BOOTS: SAFETY;PULL-ON;SIZE 12;BROWN | BOOTS: TYPE SAFETY, STEEL TOE CAP, SIZE 12, COLOR BROWN, MATERIAL FULL GRAIN LEATHER, DUAL DENSITY PU SOLE, SRC OUTSOLE, CLOSURE TYPE PULL-ON, ENVIRONMENTAL PROTECTION PROTECTED THE WHOLE FINGERS, OIL, ACID AND CHEMICAL RESISTANT, STANDARDS EN ISO 20345/SNI 7079 | QA | PAA |  |  |  |  | jayadi | R07 | 2021-07-15 15:25:23 | 2021-10-10 20:28:18
9903025993 | R1605 | PROBE | 0000 | TMP | TMP | GEN | TMP | PROBE: | PROBE: TYPE INJECTION, TIP DIAMETER 1/4 IN, LENGTH 6 FT, USAGE DESIGN INCLUDE STUFFING BOX, PACKING GLAND, BLEED VALVE | CAT | EA |  |  |  |  | OK8cGFT5ze |  | 2021-07-15 15:25:23 | 2021-12-12 21:37:21
9903025994 | R1605 | PROBE | 0000 | TMP | TMP | GEN | TMP | PROBE: | PROBE: TYPE INJECTION SHAFT,, TIP DIAMETER 1/4 IN, LENGTH 6 FT, MATERIAL 316L SS, SPECIAL FEATURES OD 0.084 IN, ID 0.083 IN | CAT | EA |  |  |  |  | OK8cGFT5ze |  | 2021-07-15 15:25:23 | 2021-12-13 02:18:48
9903026016 | R1027 | GUN,GREASE | 0000 | TMP | TMP | GEN | TMP | GUN,GREASE: | GUN: GREASE, TYPE LEVER, CAPACITY 0.21 TO 0.59 OZ, RATING 2500 TO 5000 PSI, SPECIAL FEATURES 1038K11 TRIPLE PRESSURE, 23-5/8 IN X 12 IN, 5 FT 6 IN HOSE | CAT | EA |  |  |  |  | OK8cGFT5ze |  | 2021-07-15 15:25:23 | 2021-12-11 09:11:23
9903026019 | R1027 | GUN,GREASE | 0000 | TMP | TMP | GEN | TMP | GUN,GREASE: | GUN: GREASE, TYPE LEVER, CAPACITY 16 OZ, RATING 6000 PSI, SPECIAL FEATURES SNAP ON, COMPLETE 18 IN FLEXIBLE HOSE | CAT | EA |  |  |  |  | OK8cGFT5ze |  | 2021-07-15 15:25:23 | 2021-12-11 09:06:40
9903026020 |  |  |  | Stock | K59 | GEN |  |  |  | RAW | EA |  |  |  |  | admin |  | 2021-07-15 15:25:23 | 2021-07-15 15:25:23
9903026025 |  |  |  | Stock | K59 | GEN |  |  |  | RAW | EA |  |  |  |  | admin |  | 2021-07-15 15:25:23 | 2021-07-15 15:25:23
9903026029 |  |  |  | Stock | K59 | GEN |  |  |  | RAW | EA |  |  |  |  | admin |  | 2021-07-15 15:25:23 | 2021-07-15 15:25:23
9903026034 |  |  |  | Stock | K59 | GEN |  |  |  | RAW | EA |  |  |  |  | admin |  | 2021-07-15 15:25:23 | 2021-07-15 15:25:23
9903026038 |  |  |  | Stock | K62 | GEN |  |  |  | RAW | EA |  |  |  |  | admin |  | 2021-07-15 15:25:23 | 2021-07-15 15:25:23
9903026064 | R0293 | BREAKER,CIRCUIT | 0000 | Stock | K67 | GEN | TMP | BREAKER: MCCB;3P;200A;380-415V;18KA | BREAKER: CIRCUIT, TYPE MOULDED CASE (MCCB), VOLTAGE 380 TO 415VAC, POLE 3 POLE, AMPERAGE 200A, INTERRUPT CAPACITY 18KA, FREQUENCY 50/60HZ | CAT | EA |  |  |  |  | dzikri |  | 2021-07-15 15:25:23 | 2021-12-11 18:03:29
9903026065 | R0293 | BREAKER,CIRCUIT | 0000 | Stock | K67 | GEN | TMP | BREAKER: MCCB;3P;160A;380-415V;18KA | BREAKER: CIRCUIT, TYPE MOULDED CASE (MCCB), VOLTAGE 380 TO 415VAC, POLE 3 POLE, AMPERAGE 160A, INTERRUPT CAPACITY 18KA, FREQUENCY 50/60HZ | CAT | EA |  |  |  |  | dzikri |  | 2021-07-15 15:25:23 | 2021-12-11 18:04:26
9903026066 | R0293 | BREAKER,CIRCUIT | 0000 | Stock | K67 | GEN | TMP | BREAKER: MCCB;3P;100A;380-415V;18KA | BREAKER: CIRCUIT, TYPE MOULDED CASE (MCCB), VOLTAGE 380 TO 415VAC, POLE 3 POLE, AMPERAGE 100A, INTERRUPT CAPACITY 18KA, FREQUENCY 50/60HZ | CAT | EA |  |  |  |  | dzikri |  | 2021-07-15 15:25:23 | 2021-12-11 18:05:22
9903026067 | R0293 | BREAKER,CIRCUIT | 0000 | TMP | TMP | GEN | TMP | BREAKER: ELCB;4P;63A;380-415V;6KA | BREAKER: CIRCUIT, TYPE EARTH LEAKAGE (ELCB), VOLTAGE 380 TO 415VAC, POLE 4 POLE, AMPERAGE 63A, INTERRUPT CAPACITY 6KA, FREQUENCY 50/60HZ, CIRCUIT PROTECTION TYPE MOTOR CIRCUIT PROTECTION, TERMINAL DATA SCREW CLAMP, STANDARDS IEC/EN 60947-2, SPECIAL FEATURES 30MA EARTH LEAKAGE SENSITIVITY | QA | EA |  |  |  |  | aa52LvePHS | R06 | 2021-07-15 15:25:23 | 2021-09-03 17:02:48
9903026070 | R0293 | BREAKER,CIRCUIT | 0000 | TMP | TMP | GEN | TMP | BREAKER: MCB;1P;32A;380-415V;6KA | BREAKER: CIRCUIT, TYPE MINIATURE (MCB), VOLTAGE 380 TO 415VAC, POLE 1 POLE, AMPERAGE 32A, INTERRUPT CAPACITY 6KA, FREQUENCY 50/60HZ, CIRCUIT PROTECTION TYPE MOTOR CIRCUIT PROTECTION, TERMINAL DATA SCREW CLAMP, STANDARDS IEC 60898-1 | QA | EA |  |  |  |  | dzikri | R06 | 2021-07-15 15:25:23 | 2021-09-06 09:12:18
9903026072 | R0293 | BREAKER,CIRCUIT | 0000 | TMP | TMP | GEN | TMP | BREAKER: MCB;1P;20A;380-415V;6KA | BREAKER: CIRCUIT, TYPE MINIATURE (MCB), VOLTAGE 380 TO 415VAC, POLE 1 POLE, AMPERAGE 20A, INTERRUPT CAPACITY 6KA, FREQUENCY 50/60HZ, CIRCUIT PROTECTION TYPE MOTOR CIRCUIT PROTECTION, TERMINAL DATA SCREW CLAMP, STANDARDS IEC 60898-1 | QA | EA |  |  |  |  | dzikri | R06 | 2021-07-15 15:25:23 | 2021-09-06 09:25:15
9903026080 | R0293 | BREAKER,CIRCUIT | 0000 | TMP | TMP | GEN | TMP | BREAKER: MCB;1P;16A;380-415V;6KA | BREAKER: CIRCUIT, TYPE MINIATURE (MCB), VOLTAGE 380 TO 415VAC, POLE 1 POLE, AMPERAGE 16A, INTERRUPT CAPACITY 6KA, FREQUENCY 50/60HZ, CIRCUIT PROTECTION TYPE MOTOR CIRCUIT PROTECTION, TERMINAL DATA SCREW CLAMP, STANDARDS IEC 60898-1 | QA | EA |  |  |  |  | dzikri | R06 | 2021-07-15 15:25:23 | 2021-09-06 09:30:19
9903026081 | 0374A | CABLE,ELECTRICAL | 6145 | TMP | TMP | GEN | TMP | CABLE: NYY;5CX25MM2;0.6/1KV;CU/PVC | CABLE: ELECTRICAL, TYPE NYY, NUMBER OF CORES 5 CORE, CONDUCTOR SIZE 25MM2, CONDUCTOR MATERIAL COPPER, VOLTAGE RATING 0.6/1KV, INSULATION MATERIAL EXTRUDED PVC, FILLER MATERIAL EXTRUDED PVC, SHEATH MATERIAL EXTRUDED PVC, SPECIFICATION/STD DATA SPLN 43-1/IEC 60502-1 | QA | M |  |  |  |  | akmal | R04 | 2021-07-15 15:25:23 | 2021-07-21 22:20:17
9903026082 | 0374A | CABLE,ELECTRICAL | 6145 | TMP | TMP | GEN | TMP | CABLE: NYY;5CX2.5MM2;0.6/1KV;CU/PVC | CABLE: ELECTRICAL, TYPE NYY, NUMBER OF CORES 5 CORE, CONDUCTOR SIZE 2.5MM2, CONDUCTOR MATERIAL COPPER, VOLTAGE RATING 0.6/1KV, INSULATION MATERIAL EXTRUDED PVC, FILLER MATERIAL EXTRUDED PVC, SHEATH MATERIAL EXTRUDED PVC, SPECIFICATION/STD DATA SPLN 43-1/IEC 60502-1 | QA | M |  |  |  |  | akmal | R04 | 2021-07-15 15:25:23 | 2021-07-21 22:20:17
9903026083 | 00882 | GLAND,CABLE | 5975 | Stock | K68 | GEN | TMP | GLAND,CABLE: PG-42;30-38MM;PA;GRY;IP68 | GLAND: CABLE, TYPE STRAIGHT, CONNECTION SIZE PG-42, CLAMPING CAPACITY 30 TO 38MM, MATERIAL POLYAMIDE, COLOUR SILVER GREY, PROTECTION CLASS IP68, ADDITIONAL ITEMS C/W LOCK NUT | QA | EA |  |  |  |  | akmal | R07 | 2021-07-15 15:25:23 | 2021-10-14 16:45:28
9903026183 | R0698 | DETECTOR | 0000 | TMP | TMP | GEN | TMP | DETECTOR: | DETECTOR: TYPE SMOKE, IONIZATION, FIRE ALARM, RATING 24VDC | CAT | EA |  |  |  |  | bursah | R14 | 2021-07-15 15:25:23 | 2021-12-07 22:18:53
9903026191 | R0698 | DETECTOR | 0000 | TMP | TMP | GEN | TMP | DETECTOR: | DETECTOR: TYPE SMOKE, SPECIAL FEATURES 24VDC, TEMP: -15~50 DEG C, MANUFACTURER HONG CHANG, MANUFACTURER REFERENCE HC-206A | CAT | EA |  |  |  |  | bSXVchTrki | R14 | 2021-07-15 15:25:23 | 2021-12-08 00:15:35
9903026195 | R0698 | DETECTOR | 0000 | TMP | TMP | GEN | TMP | DETECTOR: | DETECTOR: TYPE FIRE ALARM, RATING 24 VDC, SPECIAL FEATURES 60 MA, 0 -95 % RH, 15-50 DEG. C | CAT | EA |  |  |  |  | OK8cGFT5ze | R15 | 2021-07-15 15:25:23 | 2021-12-08 13:25:45
9903026197 | R0577 | CONTROLLER | 0000 | TMP | TMP | GEN | TMP | CONTROLLER: | CONTROLLER: TYPE V2 DOOR, SPECIAL FEATURES MODULE FOR ACCES CONTROL, MANUFACTURER VEREX | CAT | EA |  |  |  |  | ZgH3cidbSh | R14 | 2021-07-15 15:25:23 | 2021-12-07 23:02:59
9903026201 | R0341 | BUTTON | 0000 | TMP | TMP | GEN | TMP | BUTTON: | BUTTON: TYPE PUSH, MANUAL, SIZE 138 MM X 70 MM, USAGE DESIGN PUSH, MANUAL, FIRE ALARM | CAT | EA |  |  |  |  | OK8cGFT5ze |  | 2021-07-15 15:25:23 | 2021-12-13 02:22:23
9903026204 | R1663 | READER | 0000 | TMP | TMP | GEN | TMP | READER: | READER: TYPE WALL SWITCH READER, EQUIPMENT NAME FOR ACCES CONTROL, EQUIPMENT TYPE/MODEL 5355AGN00, ADDITIONAL EQUIPMENT DATA FIRMWARE: 5355-520-08, MANUFACTURER HID | CAT | EA |  |  |  |  | dadan | R15 | 2021-07-15 15:25:23 | 2021-12-08 12:27:06
9903026205 | R2074 | SWITCH | 0000 | TMP | TMP | GEN | TMP | SWITCH: | SWITCH: TYPE FIRE ALARM BELL 6 IN, VOLTAGE 24VDC, AMPERAGE 20MA, MOUNT 6 IN SQUARE STANDARD OUTLET, SPECIAL FEATURES 95DB/10FT SOUND LEVEL | CAT | EA |  |  |  |  | syaiful | R11 | 2021-07-15 15:25:23 | 2021-11-29 10:31:00
9903026372 | R1471 | PAINT | 0000 | Stock | K86 | GEN | TMP | PAINT: ALUM;5L | PAINT: TYPE EPOXY, COLOR ALUMINIUM, FINISH EGGSHELL, CONTAINER CAN OF 5 L, SPECIAL FEATURES PRIMER COAT | CAT | CAN |  |  |  |  | syaiful | R12 | 2021-07-15 15:25:23 | 2021-11-06 15:56:22
9903026426 | R0991 | GLOVES | 0000 | Stock | K96 | GEN | TMP | GLOVES: | GLOVES: TYPE HEAVY DUTY WORK, SPECIAL FEATURES ABRASION RESISTANCE, CUT RESISTANCE AND PUNCTURE RESISTANCE | CAT | PAA |  |  |  |  | OK8cGFT5ze | R14 | 2021-07-15 15:25:23 | 2021-12-07 20:01:57
9903026427 | R0992 | GLOVES,CHEMICAL RESISTANT | 0000 | Stock | K96 | GEN | TMP | GLOVES,CHEM: | GLOVES: CHEMICAL RESISTANT, INDUSTRY STANDARD EN374-2003, SPECIAL FEATURES CHEMICAL DEGRADATION RESISTANCE TO PERMEATION | CAT | PAA |  |  |  |  | syaiful |  | 2021-07-15 15:25:23 | 2021-12-12 14:32:49
9903026470 | R1471 | PAINT | 0000 | Stock | K86 | GEN | TMP | PAINT: BLK;GLOSS;5L | PAINT: TYPE SILICONE RESIN, COLOR BLACK, FINISH GLOSS, CONTAINER CAN OF 5 L | CAT | CAN |  |  |  |  | syaiful | R12 | 2021-07-15 15:25:23 | 2021-11-06 16:15:41
9903026471 | R2149 | THINNER,PAINT | 0000 | Stock | K86 | GEN | TMP | THINNER,PAINT: | THINNER: PAINT, TYPE GTA 007, CONTAINER 5 LTR/CAN, SPECIAL FEATURES C/W MSDS | CAT | CAN |  |  |  |  | OK8cGFT5ze |  | 2021-07-15 15:25:23 | 2021-12-09 10:07:40
9903026491 | R2244 | TUBING,METALLIC | 0000 | TMP | TMP | GEN | TMP | TUBING,METALLIC: | TUBING: METALLIC, TYPE ROUND SEAMLESS, OUTSIDE DIAMETER 1/16 IN, LENGTH 6M, WALL THICKNESS 0.02 IN, RATING 12000 PSI, MATERIAL STAINLESS STEEL 316, SPECIFICATION ASTM A269 | CAT | JT |  |  |  |  | bursah |  | 2021-07-15 15:25:23 | 2021-10-13 13:50:10
9903026493 | R2244 | TUBING,METALLIC | 0000 | TMP | TMP | GEN | TMP | TUBING,METALLIC: | TUBING: METALLIC, TYPE ROUND SEAMLESS, OUTSIDE DIAMETER 1/8 IN, LENGTH 6M, WALL THICKNESS 0.028 IN, RATING 8500 PSI, MATERIAL STAINLESS STEEL 316, SPECIFICATION ASTM A269 | CAT | JT |  |  |  |  | bursah |  | 2021-07-15 15:25:23 | 2021-10-13 13:57:37
9903026494 | R1750 | RIVET | 0000 | TMP | TMP | GEN | TMP | RIVET: | RIVET: TYPE NAIL, DIAMETER 1/8 IN DIA, LENGTH 1/4 IN LG, HEAD DOME, MATERIAL CAD PLTD STL | CAT | BX |  |  |  |  | bursah | R12 | 2021-07-15 15:25:23 | 2021-08-13 14:14:20
9903026513 | R1750 | RIVET | 0000 | TMP | TMP | GEN | TMP | RIVET: | RIVET: TYPE NAIL, DIAMETER 5/32 IN DIA, LENGTH 1/4 IN LG, HEAD DOME, MATERIAL CAD PLTD STL | CAT | BX |  |  |  |  | bursah | R12 | 2021-07-15 15:25:23 | 2021-08-13 14:15:51
9903026516 | R0862 | FERRULE SET | 0000 | TMP | TMP | GEN | TMP | FERRULE SET: FR+BACK | FERRULE SET: TYPE FRONT AND BACK, SIZE 1/8 IN TUBE OD, MATERIAL STAINLESS STEEL 316 | CAT | SET |  |  |  |  | syaiful | R12 | 2021-07-15 15:25:23 | 2021-10-01 09:26:40
9903026517 | R1750 | RIVET | 0000 | TMP | TMP | GEN | TMP | RIVET: | RIVET: TYPE NAIL, DIAMETER 5/32 IN DIA, LENGTH 7/16 IN LG, HEAD DOME, MATERIAL CAD PLTD STL | CAT | BX |  |  |  |  | bursah | R12 | 2021-07-15 15:25:23 | 2021-08-13 14:16:23
9903026519 | R1750 | RIVET | 0000 | TMP | TMP | GEN | TMP | RIVET: | RIVET: TYPE NAIL, DIAMETER 5/32 IN DIA, LENGTH 7/16 IN LG, HEAD DOME, MATERIAL CAD PLTD STL | CAT | BX |  |  |  |  | bursah | R12 | 2021-07-15 15:25:23 | 2021-08-13 14:17:05
9903026520 | R1750 | RIVET | 0000 | TMP | TMP | GEN | TMP | RIVET: | RIVET: TYPE NAIL, DIAMETER 5/32 IN DIA, LENGTH 1/2 IN LG, HEAD DOME, MATERIAL CAD PLTD STL | CAT | BX |  |  |  |  | bursah | R12 | 2021-07-15 15:25:23 | 2021-08-13 14:17:45
9903026647 | R1201 | KIT | 0000 | TMP | TMP | GEN | TMP | KIT: | KIT: CONTAINS A HARDWARE, CONTAINS B FRAME | CAT | EA |  |  |  |  | akmal |  | 2021-07-15 15:25:23 | 2021-12-12 19:11:01
9903026669 | R1051 | HEAD | 0000 | TMP | TMP | GEN | TMP | HEAD: | HEAD: TYPE HARNESS, SPECIAL FEATURES KEVLAR, ASSEMBLY, 804066-01 | CAT | EA |  |  |  |  | OK8cGFT5ze |  | 2021-07-15 15:25:23 | 2021-12-13 02:24:08
9903026670 |  |  |  | Stock | K96 | GEN |  |  |  | RAW | EA |  |  |  |  | admin |  | 2021-07-15 15:25:23 | 2021-07-15 15:25:23
9903026674 |  |  |  | Stock | K96 | GEN |  |  |  | RAW | EA |  |  |  |  | admin |  | 2021-07-15 15:25:23 | 2021-07-15 15:25:23
9903026675 | R1201 | KIT | 0000 | TMP | TMP | GEN | TMP | KIT: | KIT: TYPE HARNESS, SPECIAL FEATURES FLAME RESISTANT | CAT | EA |  |  |  |  | akmal |  | 2021-07-15 15:25:23 | 2021-12-12 19:12:20
9903026678 | R1678 | REDUCER | 0000 | TMP | TMP | GEN | TMP | REDUCER: | REDUCER: TYPE PRESSURE, SPECIAL FEATURES WITH AIRLINE MANIFOLD | CAT | EA |  |  |  |  | akmal |  | 2021-07-15 15:25:23 | 2021-12-10 13:42:44
9903026679 | R1678 | REDUCER | 0000 | TMP | TMP | GEN | TMP | REDUCER: | REDUCER: TYPE PRESSURE, SPECIAL FEATURES WITH AIRLINE MANIFOLD | CAT | EA |  |  |  |  | akmal |  | 2021-07-15 15:25:23 | 2021-12-10 13:42:11
9903026686 | R0374 | CAP | 0000 | TMP | TMP | GEN | TMP | CAP: | CAP: SPECIAL FEATURES DUST, 804082-01, USAGE DESIGN LIFE LINK EBSS COMPONENTS | CAT | EA |  |  |  |  | OK8cGFT5ze |  | 2021-07-15 15:25:23 | 2021-12-12 21:39:13
9903026688 | R0943 | GASKET | 0000 | TMP | TMP | GEN | TMP | GASKET: | GASKET: TYPE NIPPLE SEAL, SPECIAL FEATURES HIGH PRESSURE HOSE ASSEMBLY, MANUFACTURER 3M, MANUFACTURER REFERENCE 57264-00 | CAT | EA |  |  |  |  | syaiful |  | 2021-07-15 15:25:23 | 2021-12-11 21:15:48
9903026689 | R0671 | CYLINDER | 0000 | TMP | TMP | GEN | TMP | CYLINDER: | CYLINDER: SPECIAL FEATURES FEATHERWEIGHT CHAMPION, 804103-01, USAGE DESIGN C/W VALVE ASSEMBLY | CAT | EA |  |  |  |  | OK8cGFT5ze |  | 2021-07-15 15:25:23 | 2021-12-12 21:41:31
9903026690 | R0671 | CYLINDER | 0000 | TMP | TMP | GEN | TMP | CYLINDER: | CYLINDER: SPECIAL FEATURES STANDARD, 804101-01, USAGE DESIGN C/W VALVE ASSEMBLY, 30 MINUTE | CAT | EA |  |  |  |  | OK8cGFT5ze |  | 2021-07-15 15:25:23 | 2021-12-12 21:42:09
9903026691 | R0671 | CYLINDER | 0000 | TMP | TMP | GEN | TMP | CYLINDER: | CYLINDER: SPECIAL FEATURES LIGHTWEIGHT, 804102-01, USAGE DESIGN C/W VALVE ASSEMBLY, 30 MINUTE | CAT | EA |  |  |  |  | OK8cGFT5ze |  | 2021-07-15 15:25:23 | 2021-12-12 21:49:15
9903026693 | 03768 | ELBOW,PIPE | 4730 | TMP | TMP | GEN | TMP | ELBOW: 45D;LR;42IN;XS;WPB;BW;SML;BLK | ELBOW: PIPE, SIZE 42 IN, CONNECTION BUTTWELD, DEGREE 45, RADIUS LONG, RATING SCH XS, MATERIAL CARBON STEEL, SPECIFICATION ASTM A234, GRADE WPB, FINISH BLACK OXIDE, STRUCTURE SEAMLESS, INDUSTRY STANDARD ASME B16.9 | QA | EA |  |  |  |  | bursah | R03 | 2021-07-18 09:35:06 | 2021-07-22 21:53:08
9903026695 | 03798 | FLANGE,PIPE | 4730 | Stock | K76 | GEN | TMP | FLANGE: BLIND;RF;42IN;300PSI;A105;BLK;A | FLANGE: PIPE, SIZE 42 IN, RATING 300 PSI, FACE RAISED FACE, MATERIAL CARBON STEEL, TYPE BLIND, SPECIFICATION ASTM A105N, FINISH BLACK OXIDE, INDUSTRY STANDARD ASME B16.47 SERIES A, NUMBER OF HOLE 32, BOLT HOLE DIAMETER 44MM | QA | EA |  |  |  |  | dzikri | R02 | 2021-07-15 15:25:23 | 2021-07-19 13:38:07
9903026710 |  |  |  | Stock | K78 | GEN |  |  |  | RAW | EA |  |  |  |  | admin |  | 2021-07-15 15:25:23 | 2021-07-15 15:25:23
9903026711 |  |  |  | Stock | K67 | GEN |  |  |  | RAW | EA |  |  |  |  | admin |  | 2021-07-15 15:25:23 | 2021-07-15 15:25:23
9903026889 | R1352 | MODULE | 0000 | Stock | K60 | GEN | TMP | MODULE: 140CPU65160C | MODULE: TYPE QUANTUM PROCESSOR- UNITY W/2048/7168K, MANUFACTURER SCHNEIDER, MANUFACTURER REFERENCE 140CPU65160C | CAT | EA |  |  |  |  | bursah | R11 | 2021-07-15 15:25:23 | 2021-11-29 11:26:00
9903026896 | R0615 | COVER | 0000 | TMP | TMP | GEN | TMP | COVER: | COVER: TYPE MOTOR FAN, SIZE 363 MM X 160 MM, MATERIAL STAINLESS STEEL PLATE, SPECIAL FEATURES THICKNESS 1.5 MM, SCREEN MESH DIAMETER 270 MM, SCREEN MESH HOLE DIA 4 MM | CAT | UN |  |  |  |  | OK8cGFT5ze |  | 2021-07-15 15:25:23 | 2021-12-12 21:52:25
9903026897 | R0615 | COVER | 0000 | TMP | TMP | GEN | TMP | COVER: | COVER: TYPE MOTOR FAN, SIZE 263 MM X 110 MM, MATERIAL STAINLESS STEEL PLATE, SPECIAL FEATURES THICKNESS 1.5 MM, SCREEN MESH DIAMETER 215 MM, SCREEN MESH HOLE DIA 4 MM | CAT | UN |  |  |  |  | OK8cGFT5ze |  | 2021-07-15 15:25:23 | 2021-12-12 21:53:39
9903026898 | R0615 | COVER | 0000 | TMP | TMP | GEN | TMP | COVER: | COVER: TYPE MOTOR FAN, SIZE 188 MM X 80 MM, MATERIAL STAINLESS STEEL PLATE, SPECIAL FEATURES THICKNESS 1.5 MM, SCREEN MESH DIAMETER 150 MM, SCREEN MESH HOLE DIA 4 MM | CAT | UN |  |  |  |  | OK8cGFT5ze |  | 2021-07-15 15:25:23 | 2021-12-12 21:54:49
9903026976 | R0968 | GEARBOX | 0000 | TMP | TMP | GEN | TMP | GEARBOX: | GEARBOX: TYPE GEAR REDUCER, GEAR RATIO 2.844:1, SPEED 500HP, SPECIAL FEATURES FALK ENCLOSED GEAR DRIVE, EQUIPMENT SERIAL NUMBER 2110Y1-L-002, ADDITIONAL EQUIPMENT DATA PART FOR COOLING T OWER | CAT | UN |  |  |  |  | dadan | R15 | 2021-07-15 15:25:23 | 2021-12-08 12:23:34
9903027047 | R0874 | FILTER | 0000 | Stock | K58 | GEN | TMP | FILTER: | FILTER: TYPE FINAL BAG, SIZE 4 IN X 24 IN X 18 IN OR SF 95/24/24/18/6, SPECIAL FEATURES FOR AIR FILTER HVAC | CAT | EA |  |  |  |  | bSXVchTrki | R14 | 2021-07-15 15:25:23 | 2021-12-08 00:18:13
9903027087 | R0288 | BRACKET | 0000 | TMP | TMP | GEN | TMP | BRACKET: BEARING;PUMP;904-R2SS;P108;P109 | BRACKET: TYPE BEARING, EQUIPMENT NAME LIQUID RING VACUUM PUMP, EQUIPMENT TYPE/MODEL 904-R2-SS, ADDITIONAL EQUIPMENT DATA CAP 11.560 M3/HR, 278 BAR, 345 RPM , 307 KW, MANUFACTURER NASH, MANUFACTURER REFERENCE POS 108, POS 109 | QA | EA |  |  |  |  | akmal | R09 | 2021-07-15 15:25:23 | 2021-11-11 00:20:56
9903027092 | R1564 | PLUG,PIPE | 0000 | TMP | TMP | GEN | TMP | PLUG,PIPE: 1/8IN;MNPT | PLUG: PIPE, SIZE 1/8 IN, CONNECTION MALE NPT | CAT | EA |  |  |  |  | akmal |  | 2021-07-15 15:25:23 | 2021-12-10 13:12:45
9903027093 | R0874 | FILTER | 0000 | Stock | K58 | GEN | TMP | FILTER: | FILTER: SIZE 1/8 IN-27 NPT | CAT | EA |  |  |  |  | OK8cGFT5ze |  | 2021-07-15 15:25:23 | 2021-12-09 14:06:48
9903027094 | R1302 | MAGNET | 0000 | TMP | TMP | GEN | TMP | MAGNET: | MAGNET: TYPE CARRIER, SPECIAL FEATURES K10 PTS | CAT | EA |  |  |  |  | OK8cGFT5ze |  | 2021-07-15 15:25:23 | 2021-12-13 02:25:20
9903027095 | R1850 | SHAFT | 0000 | TMP | TMP | GEN | TMP | SHAFT: | SHAFT: SPECIAL FEATURES K10 PTS | CAT | EA |  |  |  |  | OK8cGFT5ze |  | 2021-07-15 15:25:23 | 2021-12-12 21:56:08
9903027096 |  |  |  | Stock | K42 | GEN |  |  |  | RAW | EA |  |  |  |  | admin |  | 2021-07-15 15:25:23 | 2021-07-15 15:25:23
9903027097 |  |  |  | Stock | K62 | GEN |  |  |  | RAW | EA |  |  |  |  | admin |  | 2021-07-15 15:25:23 | 2021-07-15 15:25:23
9903027098 | R0151 | BEARING | 0000 | TMP | TMP | GEN | TMP | BEARING: | BEARING: TYPE BALL, SPECIAL FEATURES K10 PTS | CAT | EA |  |  |  |  | qeXzd9NC4t |  | 2021-07-15 15:25:23 | 2021-12-13 02:17:06
9903027099 | R1560 | PLUG | 0000 | TMP | TMP | GEN | TMP | PLUG: | PLUG: SPECIAL FEATURES FILL/VENT, K10 PTS | CAT | EA |  |  |  |  | OK8cGFT5ze |  | 2021-07-15 15:25:23 | 2021-12-13 09:39:30
9903027101 |  |  |  | Stock | K76 | GEN |  |  |  | RAW | EA |  |  |  |  | admin |  | 2021-07-15 15:25:23 | 2021-07-15 15:25:23
9903027103 | R1134 | IMPELLER | 0000 | TMP | TMP | GEN | TMP | IMPELLER: | IMPELLER: SIZE PTS 2-1/8 IN, 5 IN PITCH | CAT | EA |  |  |  |  | OK8cGFT5ze |  | 2021-07-15 15:25:23 | 2021-12-13 09:35:20
9903027104 | R1134 | IMPELLER | 0000 | TMP | TMP | GEN | TMP | IMPELLER: | IMPELLER: SIZE PTS 2-1/8 IN, 10 IN PITCH | CAT | EA |  |  |  |  | OK8cGFT5ze |  | 2021-07-15 15:25:23 | 2021-12-13 09:36:50
9903027107 | R1443 | O-RING | 5331 | Stock | K85 | GEN | TMP | O-RING: | O-RING: TYPE K10 PTS, MANUFACTURER REFERENCE 706-088 | CAT | EA |  |  |  |  | syaiful |  | 2021-07-15 15:25:23 | 2021-12-11 21:51:57
9903027111 |  |  |  | Stock | K80 | GEN |  |  |  | RAW | SH |  |  |  |  | admin |  | 2021-07-15 15:25:23 | 2021-07-15 15:25:23
9903027112 |  |  |  | Stock | K80 | GEN |  |  |  | RAW | SH |  |  |  |  | admin |  | 2021-07-15 15:25:23 | 2021-07-15 15:25:23
9903027113 |  |  |  | Stock | K80 | GEN |  |  |  | RAW | SH |  |  |  |  | admin |  | 2021-07-15 15:25:23 | 2021-07-15 15:25:23
9903027115 |  |  |  | Stock | K80 | GEN |  |  |  | RAW | SH |  |  |  |  | admin |  | 2021-07-15 15:25:23 | 2021-07-15 15:25:23
9903027139 | R1605 | PROBE | 0000 | TMP | TMP | GEN | TMP | PROBE: | PROBE: | RAW | UN |  |  |  |  | jayadi |  | 2021-07-15 15:25:23 | 2021-10-27 15:32:48
9903027140 |  |  |  | Stock | K67 | GEN |  |  |  | RAW | UN |  |  |  |  | admin |  | 2021-07-15 15:25:23 | 2021-07-15 15:25:23
9903027146 | 03798 | FLANGE,PIPE | 4730 | Stock | K76 | GEN | TMP | FLANGE: WN;RF;24IN;300PSI;A105;BLK | FLANGE: PIPE, SIZE 24 IN, RATING 300 PSI, FACE RAISED FACE, MATERIAL CARBON STEEL, TYPE WELD NECK, SPECIFICATION ASTM A105N, FINISH BLACK OXIDE, INDUSTRY STANDARD ASME B16.5, NUMBER OF HOLE 24, BOLT HOLE DIAMETER 41MM | QA | EA |  |  |  |  | jayadi | R09 | 2021-07-15 15:25:23 | 2021-10-25 08:22:41
9903027158 |  |  |  | Stock | K59 | GEN |  |  |  | RAW | UN |  |  |  |  | admin |  | 2021-07-15 15:25:23 | 2021-07-15 15:25:23
9903027222 |  |  |  | Stock | K64 | GEN |  |  |  | RAW | EA |  |  |  |  | admin |  | 2021-07-15 15:25:23 | 2021-07-15 15:25:23
9903027307 | R0349 | CABLE,FIBER OPTIC | 0000 | TMP | TMP | GEN | TMP | CABLE,FIBER OPTIC: | CABLE: FIBER OPTIC, TYPE PERMANENT DOWNHOLE MONITORING/ LOGGING SYSTEM, JACKET STEEL, SIZE 0.6 IN, FIBERS MULTIFIBRES, SPECIAL FEATURES TEMP. RATING : 550 DEG-F OR ABOVE, CARBON FIBRE SPOOLED CONTINOUS ROD, HIGH RESISTANCE | CAT | FT |  |  |  |  | burhan |  | 2021-07-15 15:25:23 | 2021-12-12 15:27:26
9903027332 | R0854 | FAN | 0000 | TMP | TMP | GEN | TMP | FAN: | FAN: TYPE AXIAL EXHAUST, SIZE 120MM W X 120MM H X 32MM TH, ELECTRICAL RATING 230VAC, 0.09A, 14W, 60HZ, CAPACITY 102CFM, SPECIAL FEATURES 3100RPM | CAT | EA |  |  |  |  | aa52LvePHS |  | 2021-07-15 15:25:23 | 2021-12-08 18:18:33
9903027333 |  |  |  | Stock | K70 | GEN |  |  |  | RAW | UN |  |  |  |  | admin |  | 2021-07-15 15:25:23 | 2021-07-15 15:25:23
9903027335 | R1853 | SHAFT,PUMP | 0000 | TMP | TMP | GEN | TMP | SHAFT,PUMP: | SHAFT: PUMP, SIZE 3.287 IN, MATERIAL STAINLESS STEEL 410HT, EQUIPMENT NAME MULTIPLEX PUMP, EQUIPMENT TYPE/MODEL DVMXD-4X6X10M, EQUIPMENT SERIAL NUMBER 92DO0695/96/97, ADDITIONAL EQUIPMENT DATA 4 STAGE, 2970 RPM, 694 GPM, MANUFACTURER BW/IP INTERNATIONAL, MANUFACTURER REFERENCE H600080, DWG:POS 167 | CAT | EA |  |  |  |  | syaiful | R13 | 2021-07-15 15:25:23 | 2021-08-14 14:56:18
9903027370 |  |  |  | Stock | K59 | GEN |  |  |  | RAW | UN |  |  |  |  | admin |  | 2021-07-15 15:25:23 | 2021-07-15 15:25:23
9903027409 |  |  |  | Stock | K90 | GEN |  |  |  | RAW | L |  |  |  |  | admin |  | 2021-07-15 15:25:23 | 2021-07-15 15:25:23
9903027410 | R0442 | CHEMICAL | 0000 | Stock | K89 | GEN | TMP | CHEMICAL: SULFURIC ACID 95-98%;2.5L/BT | CHEMICAL: TYPE SULFURIC ACID 95-98%, FORM LIQUID, CONTAINER BOTTLE OF 2.5 L, APPLICATION FOR EMPROVE ESSENTIAL PH EUR, BP, JPE, NF, SPECIAL FEATURES LAB GRADE | QA | BT |  |  |  |  | bursah | R07 | 2021-07-15 15:25:23 | 2021-10-17 16:04:17
9903027411 | R1484 | PAPER,FILTER | 0000 | TMP | TMP | GEN | TMP | PAPER,FILTER: | PAPER: FILTER, SIZE 125MM DIA, USAGE DESIGN METHYLENE BLUE ANALYSIS | CAT | EA |  |  |  |  | ZgH3cidbSh |  | 2021-07-15 15:25:23 | 2021-12-10 10:58:14
9903027412 |  |  |  | Stock | K59 | GEN |  |  |  | RAW | EA |  |  |  |  | admin |  | 2021-07-15 15:25:23 | 2021-07-15 15:25:23
9903027413 |  |  |  | Stock | K96 | GEN |  |  |  | RAW | EA |  |  |  |  | admin |  | 2021-07-15 15:25:23 | 2021-07-15 15:25:23
9903027472 | R0075 | ARRESTER,ELECTRICAL | 0000 | TMP | TMP | GEN | TMP | ARRESTER,ELEC: | ARRESTER: ELECTRICAL, TYPE XPI POLYMER INTERMEDIATE SURGE, CLASS METAL OXIDE, VOLTAGE 6.9 KV RATED, 7.65 KV RMS MCOV | CAT | EA |  |  |  |  | bursah | R11 | 2021-07-15 15:25:23 | 2021-11-23 17:09:49
9903027473 | R2192 | TRANSFORMER,INSTRUMENT | 0000 | TMP | TMP | GEN | TMP | TRANSFORMER: CT;100/5A;0.6KV;35VA/CL1 | TRANSFORMER: INSTRUMENT, TYPE CURRENT, CURRENT RATIO 100/5A, VOLTAGE 0.6KV, LOCATION INDOOR, OUTPUT RATING 35VA CLASS 1, SPECIAL FEATURES INSULATION LEVEL 0.6/10KV, FREQUENCY 50 TO 400HZ, WINDOW 2.5 IN DIA | QA | EA |  |  |  |  | aa52LvePHS | R10 | 2021-07-15 15:25:23 | 2021-11-22 10:39:38
9903027474 | R2192 | TRANSFORMER,INSTRUMENT | 0000 | TMP | TMP | GEN | TMP | TRANSFORMER: CT;200/5A;0.6KV;35VA/CL1 | TRANSFORMER: INSTRUMENT, TYPE CURRENT, CURRENT RATIO 200/5A, VOLTAGE 0.6KV, LOCATION INDOOR, OUTPUT RATING 35VA CLASS 1, SPECIAL FEATURES INSULATION LEVEL 0.6/10KV, FREQUENCY 50 TO 400HZ, WINDOW 2.5 IN DIA, USAGE DESIGN RELAY CLASS C10 | QA | EA |  |  |  |  | aa52LvePHS | R10 | 2021-07-15 15:25:23 | 2021-11-22 10:39:38
9903027475 | R2192 | TRANSFORMER,INSTRUMENT | 0000 | TMP | TMP | GEN | TMP | TRANSFORMER: CT;300/5A;0.6KV;35VA/CL1 | TRANSFORMER: INSTRUMENT, TYPE CURRENT, CURRENT RATIO 300/5A, VOLTAGE 0.6KV, LOCATION INDOOR, OUTPUT RATING 35VA CLASS 1, SPECIAL FEATURES INSULATION LEVEL 0.6/10KV, FREQUENCY 50 TO 400HZ, WINDOW 2.5 IN DIA, USAGE DESIGN RELAY CLASS C10 | QA | EA |  |  |  |  | aa52LvePHS | R10 | 2021-07-15 15:25:23 | 2021-11-22 10:39:38
9903027476 | R2192 | TRANSFORMER,INSTRUMENT | 0000 | TMP | TMP | GEN | TMP | TRANSFORMER: CT;800/5A;0.6KV;80VA/CL1 | TRANSFORMER: INSTRUMENT, TYPE CURRENT, CURRENT RATIO 800/5A, VOLTAGE 0.6KV, LOCATION INDOOR, OUTPUT RATING 80VA CLASS 1, SPECIAL FEATURES INSULATION LEVEL 0.6/10KV, FREQUENCY 50 TO 400HZ, WINDOW 3.13 IN DIA, USAGE DESIGN RELAY AND METERING | QA | EA |  |  |  |  | aa52LvePHS | R10 | 2021-07-15 15:25:23 | 2021-11-22 09:49:42
9903027477 | R2192 | TRANSFORMER,INSTRUMENT | 0000 | TMP | TMP | GEN | TMP | TRANSFORMER: CT;1200/5A;0.6KV;RELAY C100 | TRANSFORMER: INSTRUMENT, TYPE CURRENT, CURRENT RATIO 1200/5A, VOLTAGE 0.6KV, LOCATION INDOOR, SPECIAL FEATURES INSULATION LEVEL 0.6/10KV, FREQUENCY 50 TO 400HZ, WINDOW 4 IN DIA, USAGE DESIGN RELAY CLASS C100 | QA | EA |  |  |  |  | aa52LvePHS | R10 | 2021-07-15 15:25:23 | 2021-11-22 10:33:43
9903027478 | R0049 | AMMETER | 0000 | TMP | TMP | GEN | TMP | AMMETER: | AMMETER: STYLE PANEL MOUNT, RANGE 0-2000A, 0-100 SCALE, 5A RATING, READOUT ANALOG, SPECIAL FEATURES 40/70HZ, PLASIC CASE | CAT | EA |  |  |  |  | bursah | R11 | 2021-07-15 15:25:23 | 2021-11-25 13:26:22
9903027483 | R2298 | VOLTMETER | 0000 | TMP | TMP | GEN | TMP | VOLTMETER: | VOLTMETER: STYLE PANEL MOUNT, RANGE 0 TO 9000VAC, READOUT ANALOG | CAT | EA |  |  |  |  | akmal | R11 | 2021-07-15 15:25:23 | 2021-10-19 21:01:07
9903027484 | R2074 | SWITCH | 0000 | TMP | TMP | GEN | TMP | SWITCH: | SWITCH: TYPE AMMETER, PHASE PHASE TO PHASE WITH OFF, SPECIAL FEATURES THREE CURRENT TRANSFORMER INPUT, KNURLED HANDLE, MANUFACTURER ELECTROSWITCH | CAT | EA |  |  |  |  | ZgH3cidbSh | R14 | 2021-07-15 15:25:23 | 2021-12-08 01:48:36
9903027485 | R2074 | SWITCH | 0000 | TMP | TMP | GEN | TMP | SWITCH: | SWITCH: TYPE VOLTMETER, PHASE 3, SPECIAL FEATURES PHASE-TO-PHASE WITH OFF POSITION, TYPE/ SERIES: 24, MANUFACTURER ELECTROSWITCH | CAT | EA |  |  |  |  | ZgH3cidbSh | R14 | 2021-07-15 15:25:23 | 2021-12-08 01:56:04
9903027486 | R1702 | RELAY | 0000 | TMP | TMP | GEN | TMP | RELAY: | RELAY: TYPE 86 LOCK-OUT, SPECIAL FEATURES ACCESSORIES RELAY: S-09462/ 0828, 125 VOLT DC TRIP COIL, 3 DECKS | CAT | EA |  |  |  |  | qeXzd9NC4t |  | 2021-07-15 15:25:23 | 2021-12-10 13:54:28
9903027487 | R2087 | SWITCH,SELECTOR | 0000 | TMP | TMP | GEN | TMP | SWITCH,SELECTOR: | SWITCH: SELECTOR, OPERATOR SPRING RETURN TO CENTER WITH FLAG, POSITION 2, OPERATED PISTOL GRIP, SPECIAL FEATURES PISTOL GRIP HANDLE (CS), USAGE DESIGN CONTROL, CIRCUIT BREAKER, MANUFACTURER ELECTROSWITCH, MANUFACTURER REFERENCE 2438D | CAT | EA |  |  |  |  | syaiful | R15 | 2021-07-15 15:25:23 | 2021-12-08 13:32:41
9903027488 | R1265 | LIGHT,INDICATING | 0000 | TMP | TMP | GEN | TMP | LIGHT,INDICATING: | LIGHT: INDICATING, TYPE PRESS-TEST, VOLTAGE 120VAC/DC, MOUNT PANEL, CONNECTION SCREW, SPECIAL FEATURES CORROSION RESISTANT WATERTIGHT/OILTIGHT, 30.5MM | CAT | EA |  |  |  |  | syaiful | R11 | 2021-07-15 15:25:23 | 2021-11-23 10:18:05
9903027489 | R1249 | LENS,INDICATING LIGHT | 0000 | TMP | TMP | GEN | TMP | LENS,INDICATING LIGHT: | LENS: INDICATING LIGHT, TYPE PRESTEST, COLOR WHITE, MATERIAL PLASTIC, USAGE DESIGN PUSHBUTTON ILLUMINATED | CAT | EA |  |  |  |  | syaiful | R12 | 2021-07-15 15:25:23 | 2021-11-19 10:54:00
9903027490 | R1249 | LENS,INDICATING LIGHT | 0000 | TMP | TMP | GEN | TMP | LENS,INDICATING LIGHT: | LENS: INDICATING LIGHT, TYPE PRESTEST, COLOR AMBER, MATERIAL PLASTIC, USAGE DESIGN PUSHBUTTON ILLUMINATED | CAT | EA |  |  |  |  | syaiful | R12 | 2021-07-15 15:25:23 | 2021-11-19 10:51:34
9903027491 | R1249 | LENS,INDICATING LIGHT | 0000 | TMP | TMP | GEN | TMP | LENS,INDICATING LIGHT: | LENS: INDICATING LIGHT, TYPE PRESTEST, COLOR RED, MATERIAL PLASTIC, USAGE DESIGN PUSHBUTTON ILLUMINATED | CAT | EA |  |  |  |  | syaiful | R12 | 2021-07-15 15:25:23 | 2021-11-19 10:52:49
9903027492 | R1249 | LENS,INDICATING LIGHT | 0000 | TMP | TMP | GEN | TMP | LENS,INDICATING LIGHT: | LENS: INDICATING LIGHT, TYPE PRESTEST, COLOR GREEN, MATERIAL PLASTIC, USAGE DESIGN PUSHBUTTON ILLUMINATED | CAT | EA |  |  |  |  | syaiful | R12 | 2021-07-15 15:25:23 | 2021-11-19 10:51:51
9903027493 | R2087 | SWITCH,SELECTOR | 0000 | TMP | TMP | GEN | TMP | SWITCH,SELECTOR: | SWITCH: SELECTOR, DESIGNATION NON-ILLUMINATED, OPERATOR MAINTAINED, CONTACT ARRANGEMENT 1NO-1NC, POSITION 2, OPERATED KNOB, ENCLOSURE CORROSION RESISTANCE WATER/OILTIGHT, SPECIAL FEATURES BLACK COLOR | CAT | EA |  |  |  |  | syaiful | R13 | 2021-07-15 15:25:23 | 2021-11-26 13:03:33
9903027496 | R1082 | HOLDER,FUSE | 0000 | TMP | TMP | GEN | TMP | HOLDER,FUSE: CERAMIC;600V;SURFACE | HOLDER: FUSE, FUSE STYLE FERRULE, AMPERAGE 30A, VOLTAGE 600VAC/DC, MOUNT SURFACE, MATERIAL CERAMIC, SPECIAL FEATURES 2 POLE, WITH INDICATOR | CAT | EA |  |  |  |  | syaiful | R12 | 2021-07-15 15:25:23 | 2021-10-08 22:17:51
9903027497 | R0936 | FUSE | 0000 | TMP | TMP | GEN | TMP | FUSE: TIME DELAY;1A;600V;200KA;FRP;CC | FUSE: TYPE TIME DELAY, AMPERAGE 1A, VOLTAGE 600VAC/300VDC, INTERRUPTING RATING 200/100KA, CONNECTION FERRULE, CARTRIDGE FIBERGLASS, SIZE 10.4MM DIA X 38.1MM LG, SHAPE CYLINDRICAL, STANDARDS UL 248-4, CLASS CC | QA | SET |  |  |  |  | syaiful | R07 | 2021-07-15 15:25:23 | 2021-09-03 08:52:27
9903027498 | R0293 | BREAKER,CIRCUIT | 0000 | Stock | K67 | GEN | TMP | BREAKER: MCCB;2P;15A;10KA/5KA | BREAKER: CIRCUIT, TYPE MOULDED CASE (MCCB), VOLTAGE 240/480VAC, POLE 2 POLE, AMPERAGE 15A, INTERRUPT CAPACITY 10KA/5KA, FREQUENCY 50/60HZ, CIRCUIT PROTECTION TYPE THERMAL MAGNETIC, TERMINAL DATA SCREW CLAMP, STANDARDS IEC/EN 60947-2, SPECIAL FEATURES STANDARD C CURVE | QA1 | EA |  |  |  |  | dzikri | R10 | 2021-07-15 15:25:23 | 2021-11-12 15:36:32
9903027499 | R0293 | BREAKER,CIRCUIT | 0000 | Stock | K67 | GEN | TMP | BREAKER: MCCB;2P;10A;10KA/5KA | BREAKER: CIRCUIT, TYPE MOULDED CASE (MCCB), VOLTAGE 240/480VAC, POLE 2 POLE, AMPERAGE 10A, INTERRUPT CAPACITY 10KA/5KA, FREQUENCY 50/60HZ, CIRCUIT PROTECTION TYPE THERMAL MAGNETIC, TERMINAL DATA SCREW CLAMP, STANDARDS IEC/EN 60947-2, SPECIAL FEATURES STANDARD C CURVE | QA1 | EA |  |  |  |  | dzikri | R10 | 2021-07-15 15:25:23 | 2021-11-12 15:42:15
9903027500 | R2144 | THERMOSTAT | 0000 | TMP | TMP | GEN | TMP | THERMOSTAT: | THERMOSTAT: RANGE 0 TO 100 DEG F, SPECIAL FEATURES SENSOR TYPE: BIMETAL, SWITCH TYPE: SPST, C AT, MANUFACTURER DAYTON, MANUFACTURER REFERENCE 2E815 | CAT | EA |  |  |  |  | bSXVchTrki | R14 | 2021-07-15 15:25:23 | 2021-12-08 00:22:28
9903027501 | R1068 | HEATER,SPACE | 0000 | TMP | TMP | GEN | TMP | HEATER,SPACE: | HEATER: SPACE, TYPE SWITCHGEAR, RATING 240V, 125W | CAT | EA |  |  |  |  | akmal | R13 | 2021-07-15 15:25:23 | 2021-11-23 17:09:53
9903027502 | R0224 | BLOCK,FUSE | 0000 | TMP | TMP | GEN | TMP | BLOCK,FUSE: | BLOCK: FUSE, VOLTAGE 600VAC, POLE TRIPLE POLES WITH INDICATORS, MANUFACTURER GOULD SHAWMUT | CAT | EA |  |  |  |  | ZgH3cidbSh | R14 | 2021-07-15 15:25:23 | 2021-12-07 17:58:43
9903027503 | R0936 | FUSE | 0000 | TMP | TMP | GEN | TMP | FUSE: FAST ACT;2A;600V;200KA;CERAMIC;CC | FUSE: TYPE FAST ACTING, AMPERAGE 2A, VOLTAGE 600VAC, CONNECTION CLIP-IN, CARTRIDGE CERAMIC, SIZE 10.4MM DIA X 38.1MM LG, SHAPE CYLINDRICAL | QA | EA |  |  |  |  | syaiful | R07 | 2021-07-15 15:25:23 | 2021-12-11 20:16:09
9903027505 | R2192 | TRANSFORMER,INSTRUMENT | 0000 | TMP | TMP | GEN | TMP | TRANSFORMER: CT;50/5A;0.6KV;RELAY C10 | TRANSFORMER: INSTRUMENT, TYPE CURRENT, CURRENT RATIO 50/5A, VOLTAGE 0.6KV, LOCATION INDOOR, SPECIAL FEATURES INSULATION LEVEL 0.6/10KV, FREQUENCY 50 TO 400HZ, WINDOW 8.06 IN DIA, USAGE DESIGN RELAY CLASS C10 | QA | EA |  |  |  |  | aa52LvePHS | R10 | 2021-07-15 15:25:23 | 2021-11-22 10:37:38
9903027506 | R1702 | RELAY | 0000 | TMP | TMP | GEN | TMP | RELAY: PROTECTION | RELAY: TYPE PROTECTION, CONTACT RATING 40 VA/15 W, SPECIAL FEATURES C/W EST CERTIFICATE COO/COA, COMMUNICARTION CABLE | CAT | EA |  |  |  |  | OK8cGFT5ze | R14 | 2021-07-15 15:25:23 | 2021-12-08 04:34:34
9903027507 | R1702 | RELAY | 0000 | TMP | TMP | GEN | TMP | RELAY: PROTECTION | RELAY: TYPE PROTECTION, SPECIAL FEATURES C/W COO.COA, TEST CE RTIFICATE | CAT | EA |  |  |  |  | OK8cGFT5ze | R14 | 2021-07-15 15:25:23 | 2021-12-08 04:57:42
9903027510 | R2189 | TRANSDUCER | 0000 | TMP | TMP | GEN | TMP | TRANSDUCER: CURRENT;4-20MA | TRANSDUCER: TYPE CURRENT, INPUT RANGE 0 TO 5A AC, 50/60HZ, OUTPUT RANGE 4 TO 20MADC AT 750 OHM MAX, POWER SOURCE 170 TO 264VAC, SPECIAL FEATURES +/- 0.5% ACCURACY | CAT | EA |  |  |  |  | dzikri | R13 | 2021-07-15 15:25:23 | 2021-11-21 23:27:00
9903027512 | R1702 | RELAY | 0000 | TMP | TMP | GEN | TMP | RELAY: CONTROL;SCREW | RELAY: TYPE CONTROL, CONTACT RATING 600VDC, CONTACT ARRANGEMENT 8NO, ACTION 8P, COIL VOLTAGE 120VDC, TERMINAL SCREW | CAT | EA |  |  |  |  | syaiful | R13 | 2021-07-15 15:25:23 | 2021-11-19 13:26:01
9903027516 | R0223 | BLOCK,CONTACT | 0000 | TMP | TMP | GEN | TMP | BLOCK,CONTACT: 1NO-1NC | BLOCK: CONTACT, TYPE PUSHBUTTON SWITCH, ELECTRICAL RATING 600VAC, TERMINAL PRESSURE, CONTACT ARRANGEMENT 1NO-1NC, SPECIAL FEATURES WITH FINGERPROOF SHROUDS, 30.5MM | CAT | EA |  |  |  |  | syaiful | R11 | 2021-07-15 15:25:23 | 2021-11-19 13:35:57
9903027517 | R2087 | SWITCH,SELECTOR | 0000 | TMP | TMP | GEN | TMP | SWITCH,SELECTOR: | SWITCH: SELECTOR, DESIGNATION NON-ILLUMINATED, OPERATOR MAINTAINED, POSITION 3, OPERATED KNOB, ENCLOSURE CORROSION RESISTANCE WATER/OILTIGHT, SPECIAL FEATURES VERTICAL MOUNTING, BLACK COLOR | CAT | EA |  |  |  |  | syaiful | R13 | 2021-07-15 15:25:23 | 2021-11-26 15:58:57
9903027518 | R2085 | SWITCH,PUSHBUTTON | 0000 | TMP | TMP | GEN | TMP | SWITCH,PUSHBUTTON: | SWITCH: PUSHBUTTON, DESIGNATION NON-ILLUMINATED, STYLE FLUSH BUTTON, OPERATOR MOMENTARY, CONTACT ARRANGEMENT 1NO, COLOR GREEN, ENCLOSURE CORROSION RESISTANT WATERTIGHT/ OILTIGHT, MOUNT PANEL, SPECIAL FEATURES 30.5MM DIA | CAT | EA |  |  |  |  | syaiful | R13 | 2021-07-15 15:25:23 | 2021-11-24 10:50:23
9903027519 | R2085 | SWITCH,PUSHBUTTON | 0000 | TMP | TMP | GEN | TMP | SWITCH,PUSHBUTTON: | SWITCH: PUSHBUTTON, DESIGNATION NON-ILLUMINATED, STYLE EXTENDED ROUND HEAD, OPERATOR MOMENTARY, CONTACT ARRANGEMENT 1NO, COLOR RED, MOUNT PANEL, SPECIAL FEATURES 30.5MM DIA | CAT | EA |  |  |  |  | syaiful | R13 | 2021-07-15 15:25:23 | 2021-11-24 10:48:38
9903027520 | R1702 | RELAY | 0000 | TMP | TMP | GEN | TMP | RELAY: CONTROL | RELAY: TYPE CONTROL, SPECIAL FEATURES 700 SERIES | CAT | EA |  |  |  |  | OK8cGFT5ze | R14 | 2021-07-15 15:25:23 | 2021-12-08 04:32:19
9903027521 | R1702 | RELAY | 0000 | TMP | TMP | GEN | TMP | RELAY: CONTROL | RELAY: TYPE CONTROL, SPECIAL FEATURES 700 SERIES, 220V, 700-CF400 F, MANUFACTURER ALLEN BRADLEY | CAT | EA |  |  |  |  | bSXVchTrki | R14 | 2021-07-15 15:25:23 | 2021-12-08 00:29:03
9903027522 | R2066 | SUPPRESSOR | 0000 | TMP | TMP | GEN | TMP | SUPPRESSOR: | SUPPRESSOR: TYPE SURGE, RATING 12-250VDC, SPECIAL FEATURES DC OPERATING MECHANISM | CAT | EA |  |  |  |  | 2zAOHdDtW9 | R14 | 2021-07-15 15:25:23 | 2021-12-08 03:11:17
9903027523 | R2066 | SUPPRESSOR | 0000 | TMP | TMP | GEN | TMP | SUPPRESSOR: | SUPPRESSOR: TYPE SURGE, RATING 110-280VAC, 50-60HZ, SPECIAL FEATURES AC OPERATING MECHANISM | CAT | EA |  |  |  |  | 2zAOHdDtW9 | R14 | 2021-07-15 15:25:23 | 2021-12-08 03:08:54
9903027524 | R2190 | TRANSFORMER | 0000 | TMP | TMP | GEN | TMP | TRANSFORMER: | TRANSFORMER: TYPE VOLTAGE, KVA RATING 9.5 KV, PRIMARY VOLTAGE 6600 /110 VOLT, FREQUENCY 50 HZ | CAT | EA |  |  |  |  | OK8cGFT5ze | R14 | 2021-07-15 15:25:23 | 2021-12-07 16:11:09
9903027525 | R1702 | RELAY | 0000 | TMP | TMP | GEN | TMP | RELAY: | RELAY: TYPE UNDERVOLTAGE, CONTACT ARRANGEMENT 120 VOLT AC, 50 / 60 HZ | CAT | EA |  |  |  |  | OK8cGFT5ze | R14 | 2021-07-15 15:25:23 | 2021-12-08 05:04:58
9903027536 | R1190 | JUMPER | 0000 | TMP | TMP | GEN | TMP | JUMPER: | JUMPER: TYPE TERMINAL BLOCK, SPECIAL FEATURES 600VAC, 3 POLE | CAT | EA |  |  |  |  | syaiful | R13 | 2021-07-15 15:25:23 | 2021-10-08 22:00:03
9903027537 | R0223 | BLOCK,CONTACT | 0000 | TMP | TMP | GEN | TMP | BLOCK,CONTACT: AUX;4NC | BLOCK: CONTACT, TYPE AUXILIARY, CONTACT ARRANGEMENT 4NC, POLE 4, USAGE DESIGN FRONT MOUNTING, MANUFACTURER ALLEN BRADLY, MANUFACTURER REFERENCE 100-FA04 | CAT | EA |  |  |  |  | bursah | R11 | 2021-07-15 15:25:23 | 2021-11-25 17:11:30
9903027538 | R0223 | BLOCK,CONTACT | 0000 | TMP | TMP | GEN | TMP | BLOCK,CONTACT: AUX | BLOCK: CONTACT, TYPE AUXILIARY, CONTACT ARRANGEMENT 3 NC/1 NO, POLE 4, USAGE DESIGN FRONT MOUNTING, MANUFACTURER ALLEN BRADLY, MANUFACTURER REFERENCE 100-FA13 | CAT | EA |  |  |  |  | bursah | R11 | 2021-07-15 15:25:23 | 2021-11-25 17:20:18
9903027540 | R2087 | SWITCH,SELECTOR | 0000 | TMP | TMP | GEN | TMP | SWITCH,SELECTOR: | SWITCH: SELECTOR, CONTACT ARRANGEMENT 2NO-2NC, POSITION 2, OPERATED KEY LOCK | CAT | EA |  |  |  |  | efGpWpprGQ | R14 | 2021-07-15 15:25:23 | 2021-12-08 05:06:21
9903027541 | R2087 | SWITCH,SELECTOR | 0000 | TMP | TMP | GEN | TMP | SWITCH,SELECTOR: | SWITCH: SELECTOR, OPERATOR MAINTAINED, POSITION 2, OPERATED KEY, ENCLOSURE CORROSION RESISTANCE WATER/OILTIGHT, SPECIAL FEATURES WITH CAM AND CAP, HORIZONTAL MOUNTING, 30.5MM | CAT | EA |  |  |  |  | syaiful | R13 | 2021-07-15 15:25:23 | 2021-11-24 11:08:34
9903027544 | R1147 | INLET | 0000 | TMP | TMP | GEN | TMP | INLET: | INLET: TYPE FLANGED, INSULGRIP, SPECIAL FEATURES DOUBLE 3P WIRES, 250 VOLT, 20 AMPERE, 2 HP, MALE, STANDARD NEMA 6-20P | CAT | EA |  |  |  |  | qeXzd9NC4t | R15 | 2021-07-15 15:25:23 | 2021-12-08 13:29:10
9903027545 | R0557 | CONNECTOR | 0000 | TMP | TMP | GEN | TMP | CONNECTOR: | CONNECTOR: TYPE INSULGRIP, SPECIAL FEATURES DOUBLE POLES THREE WIRES, RATING POWER: 250 VOLT, 20 AMPERE, IP20, FEMALE, STANDARD NEMA 6-20R, MANUFACTURER HUBBEL, MANUFACTURER REFERENCE HBL5469C | CAT | EA |  |  |  |  | bSXVchTrki | R15 | 2021-07-15 15:25:23 | 2021-12-08 11:40:20
9903027546 | R0389 | CARD | 0000 | TMP | TMP | GEN | TMP | CARD: | CARD: TYPE RTD INPUT, USAGE DESIGN FOR CONFORMAL COATING (FOR ITEM 61) | CAT | EA |  |  |  |  | 2zAOHdDtW9 | R14 | 2021-07-15 15:25:23 | 2021-12-08 02:38:54
9903027547 | R1225 | LAMP | 0000 | TMP | TMP | GEN | TMP | LAMP: LED | LAMP: TYPE LED, VOLTAGE 120VAC, COLOR WHITE, BULB T-3.25, BASE BA9S, SPECIAL FEATURES SUPER BRIGHT | CAT | EA |  |  |  |  | syaiful | R12 | 2021-07-15 15:25:23 | 2021-11-22 16:31:51
9903027548 | R0936 | FUSE | 0000 | TMP | TMP | GEN | TMP | FUSE: AMP-TRAP;100A;7.2KV;50KA;CERAMIC | FUSE: TYPE AMP-TRAP, AMPERAGE 100A, VOLTAGE 7.2KV, INTERRUPTING RATING 50KA, CONNECTION BOLTED TAG, CARTRIDGE CERAMIC, SIZE 76.2MM, SHAPE CYLINDRICAL, STANDARDS ANSI C37.46, SPECIAL FEATURES MEDIUM VOLTAGE | QA | SET |  |  |  |  | syaiful | R07 | 2021-07-15 15:25:23 | 2021-11-02 14:12:27
9903027549 | R0936 | FUSE | 0000 | TMP | TMP | GEN | TMP | FUSE: AMP-TRAP;130A;7.2KV;50KA;CERAMIC | FUSE: TYPE AMP-TRAP, AMPERAGE 130A, VOLTAGE 7.2KV, INTERRUPTING RATING 50KA, CONNECTION BOLTED TAG, CARTRIDGE CERAMIC, SIZE 76.2MM, SHAPE CYLINDRICAL, STANDARDS ANSI C37.46, SPECIAL FEATURES MEDIUM VOLTAGE | QA | SET |  |  |  |  | syaiful | R07 | 2021-07-15 15:25:23 | 2021-11-02 14:09:40
9903027550 | R0936 | FUSE | 0000 | TMP | TMP | GEN | TMP | FUSE: AMP-TRAP;200A;7.2KV;50KA;CERAMIC | FUSE: TYPE AMP-TRAP, AMPERAGE 200A, VOLTAGE 7.2KV, INTERRUPTING RATING 50KA, CONNECTION BOLTED TAG, CARTRIDGE CERAMIC, SIZE 76.2MM, SHAPE CYLINDRICAL, STANDARDS ANSI C37.46, SPECIAL FEATURES MEDIUM VOLTAGE | QA | SET |  |  |  |  | syaiful | R07 | 2021-07-15 15:25:23 | 2021-11-02 14:13:22
9903027551 | R2190 | TRANSFORMER | 0000 | TMP | TMP | GEN | TMP | TRANSFORMER: | TRANSFORMER: TYPE CONTROL, KVA RATING 240/480 V, PRIMARY VOLTAGE 120 V, SECONDARY VOLTAGE 3 KVA, FREQUENCY 50/60 HZ | CAT | EA |  |  |  |  | OK8cGFT5ze | R14 | 2021-07-15 15:25:23 | 2021-12-07 14:01:00
9903027553 | R2190 | TRANSFORMER | 0000 | TMP | TMP | GEN | TMP | TRANSFORMER: | TRANSFORMER: TYPE CONTROL, KVA RATING 240/480 V, PRIMARY VOLTAGE 120 V, SECONDARY VOLTAGE 1.5 KVA, FREQUENCY 50/60 HZ | CAT | EA |  |  |  |  | OK8cGFT5ze | R14 | 2021-07-15 15:25:23 | 2021-12-07 14:02:16
9903027555 | R1677 | RECTIFIER | 0000 | TMP | TMP | GEN | TMP | RECTIFIER: | RECTIFIER: TYPE BRIDGE, POWER, AMPERAGE 55A | CAT | EA |  |  |  |  | ZgH3cidbSh | R14 | 2021-07-15 15:25:23 | 2021-12-08 01:10:48
9903027558 | R0293 | BREAKER,CIRCUIT | 0000 | Stock | K67 | GEN | TMP | BREAKER: MCCB;2P;50A;10KA/5KA | BREAKER: CIRCUIT, TYPE MOULDED CASE (MCCB), VOLTAGE 240/480VAC, POLE 2 POLE, AMPERAGE 50A, INTERRUPT CAPACITY 10KA/5KA, FREQUENCY 50/60HZ, CIRCUIT PROTECTION TYPE THERMAL MAGNETIC, TERMINAL DATA SCREW CLAMP, STANDARDS IEC/EN 60947-2, SPECIAL FEATURES STANDARD C CURVE | QA1 | EA |  |  |  |  | dzikri | R10 | 2021-07-15 15:25:23 | 2021-11-12 15:45:53
9903027561 | R1352 | MODULE | 0000 | Stock | K60 | GEN | TMP | MODULE: | MODULE: TYPE CONTROL, SMC-FLEX, MEDIUM VOLTAGE, POWER SOURCE 100-240 VAC, 50/60HZ, MANUFACTURER ALLEN BRADLEY, MANUFACTURER REFERENCE 1503EB1FX-CFE | CAT | EA |  |  |  |  | bursah | R14 | 2021-07-15 15:25:23 | 2021-12-07 13:02:48
9903027564 | R0232 | BOARD | 0000 | TMP | TMP | GEN | TMP | BOARD: | BOARD: TYPE SENSING, VOLTAGE, EQUIPMENT NAME SMC-FLEX CONTROL MODULE, ADDITIONAL EQUIPMENT DATA 800 TO 6900VAC, MANUFACTURER ALLEN BRADLEY, MANUFACTURER REFERENCE 1503EVSK-CFE | CAT | EA |  |  |  |  | syaiful | R14 | 2021-07-15 15:25:23 | 2021-12-02 23:25:22
9903027566 | R1352 | MODULE | 0000 | Stock | K60 | GEN | TMP | MODULE: | MODULE: TYPE CONTROL, INTELLIVAC, INPUT 110-250VDC, OUTPUT 110- 250VDC, 9 MA MAX, POWER SOURCE 250VAC, 5A-LOAD, USAGE DESIGN MEDIUM VOLTAGE VACUUM CONTACTOR, MANUFACTURER ALLEN BRADLEY, MANUFACTURER REFERENCE 1503VC-BMC4-CFE | CAT | EA |  |  |  |  | bursah | R11 | 2021-07-15 15:25:23 | 2021-11-13 15:09:48
9903027572 | R2190 | TRANSFORMER | 0000 | TMP | TMP | GEN | TMP | TRANSFORMER: | TRANSFORMER: TYPE VOLTAGE, PRIMARY VOLTAGE 100V, FREQUENCY 50HZ, PHASE 1 | CAT | EA |  |  |  |  | OK8cGFT5ze | R14 | 2021-07-15 15:25:23 | 2021-12-07 14:09:14
9903027574 |  |  |  | Stock | K67 | GEN |  |  |  | RAW | EA |  |  |  |  | admin |  | 2021-07-15 15:25:23 | 2021-07-15 15:25:23
9903027575 | R1702 | RELAY | 0000 | TMP | TMP | GEN | TMP | RELAY: | RELAY: TYPE SYNCH CHECK, SPECIAL FEATURES MODEL BE3-25-1A1N5 | CAT | EA |  |  |  |  | OK8cGFT5ze | R14 | 2021-07-15 15:25:23 | 2021-12-08 05:03:29
9903027576 | R1943 | SOFTWARE | 0000 | TMP | TMP | GEN | TMP | SOFTWARE: RS-485/232;AMETEK;1082-039 | SOFTWARE: NAME CONVERTER BOX & DOMSTALK RS-485/232, MANUFACTURER AMETEK, MANUFACTURER REFERENCE 1082-039 | QA | EA |  |  |  |  | OK8cGFT5ze |  | 2021-07-15 15:25:23 | 2021-12-14 00:28:46
9903027577 | R0615 | COVER | 0000 | TMP | TMP | GEN | TMP | COVER: | COVER: TYPE POWER DISTRIBUTION BLOCK, SPECIAL FEATURES RIGHT HAND POSITION, CLEAR COLOR | CAT | EA |  |  |  |  | syaiful | R12 | 2021-07-15 15:25:23 | 2021-11-10 16:26:21
9903027578 | R0037 | ADDER | 0000 | TMP | TMP | GEN | TMP | ADDER: | ADDER: TYPE TOP DECK, SPECIAL FEATURES 4-POLE (4NO CARTRIDGE), 765A691G01 | CAT | EA |  |  |  |  | 2zAOHdDtW9 | R14 | 2021-07-15 15:25:23 | 2021-12-08 02:31:27
9903027606 | R0550 | CONCRETE | 0000 | TMP | TMP | GEN | TMP | CONCRETE: | CONCRETE: TYPE MIX K-300, CONTAINER 50KG/SACK | CAT | SA |  |  |  |  | akmal | R15 | 2021-07-15 15:25:23 | 2021-12-08 13:21:29
9903027657 | R0334 | BUSHING,ELECTRICAL CONDUCTOR | 0000 | TMP | TMP | GEN | TMP | BUSHING,ELEC: | BUSHING: ELECTRICAL CONDUCTOR, AMPERAGE 1600A, SPECIAL FEATURES CONNECTION TO SWITCHGEAR | CAT | SET |  |  |  |  | akmal |  | 2021-07-15 15:25:23 | 2021-12-10 19:46:53
9903027660 | R0334 | BUSHING,ELECTRICAL CONDUCTOR | 0000 | TMP | TMP | GEN | TMP | BUSHING,ELEC: | BUSHING: ELECTRICAL CONDUCTOR, TYPE INSULATOR BUSBAR, AMPERAGE 1600A, SPECIAL FEATURES FOR CONNECTION TO SWITCHGEAR | CAT | EA |  |  |  |  | bursah | R14 | 2021-07-15 15:25:23 | 2021-12-07 22:50:25
9903027661 | R0252 | BOLT,MACHINE | 5306 | Stock | K81 | GEN | TMP | BOLT: M10X1.5X40MM;HEX;A2-70;NUT+FW+SW | BOLT: MACHINE, DIAMETER M10, LENGTH 40MM, THREADS 1.5MM, HEAD HEXAGON, MATERIAL STAINLESS STEEL, GRADE A2-70, ADDITIONAL ITEMS C/W 1 HEX NUT, 2 FLAT WASHER & 2 SPRING WASHER | QA | EA |  |  |  |  | syaiful | R07 | 2021-07-15 15:25:23 | 2021-10-04 13:46:49
9903027663 | R0560 | CONNECTOR,ELECTRICAL | 0000 | TMP | TMP | GEN | TMP | CONNECTOR,ELEC: | CONNECTOR: ELECTRICAL, TYPE FLEXIBLE, 1, USAGE DESIGN CONNECTION TO UNIT TRANSFORMER, MANUFACTURER HOLDUCT PSZCZYNA, MANUFACTURER REFERENCE DWG:HK-08/B529-3-REFF | CAT | EA |  |  |  |  | syaiful | R12 | 2021-07-15 15:25:23 | 2021-11-10 15:51:46
9903027664 | R0560 | CONNECTOR,ELECTRICAL | 0000 | TMP | TMP | GEN | TMP | CONNECTOR,ELEC: | CONNECTOR: ELECTRICAL, TYPE FLEXIBLE, 2, USAGE DESIGN CONNECTION TO UNIT TRANSFORMER, MANUFACTURER HOLDUCT PSZCZYNA, MANUFACTURER REFERENCE DWG:HK-08/B529-3-REFF | CAT | EA |  |  |  |  | syaiful | R12 | 2021-07-15 15:25:23 | 2021-11-10 15:49:45
9903027666 | R0252 | BOLT,MACHINE | 5306 | Stock | K81 | GEN | TMP | BOLT: M12X1.75X70MM;HEX;B8 | BOLT: MACHINE, DIAMETER M12, LENGTH 70MM, THREADS 1.75MM, HEAD HEXAGON, MATERIAL STAINLESS STEEL 304, SPECIFICATION ASTM A193, GRADE B8 | QA | EA | NON FABRICATION | NON BOM | NON CRITICAL |  | bursah | R04 | 2021-07-15 15:25:23 | 2021-08-28 15:00:44
9903027669 | R1161 | INSULATOR | 0000 | TMP | TMP | GEN | TMP | INSULATOR: | INSULATOR: TYPE STATION POST, USAGE DESIGN HOIO 24/5 & HOIO 24/12 | CAT | EA |  |  |  |  | bursah | R14 | 2021-07-15 15:25:23 | 2021-12-07 22:40:05
9903027672 | R0560 | CONNECTOR,ELECTRICAL | 0000 | TMP | TMP | GEN | TMP | CONNECTOR,ELEC: | CONNECTOR: ELECTRICAL, TYPE FLEXIBLE, PHASE L1, USAGE DESIGN CONNECTION TO UNIT TRANSFORMER, ADDITIONAL EQUIPMENT DATA ORDER NO.501-23-01-07-4, MANUFACTURER HOLDUCT PSZCZYNA, MANUFACTURER REFERENCE DWG:HK-07/B500/01-04.1-REFF | CAT | EA |  |  |  |  | syaiful | R12 | 2021-07-15 15:25:23 | 2021-11-10 14:50:52
9903027673 | R0252 | BOLT,MACHINE | 5306 | Stock | K81 | GEN | TMP | BOLT: M10X1.5X70MM;HEX;A2-70;NUT+FW+SW | BOLT: MACHINE, DIAMETER M10, LENGTH 70MM, THREADS 1.5MM, HEAD HEXAGON, MATERIAL STAINLESS STEEL, GRADE A2-70, ADDITIONAL ITEMS C/W 1 HEX NUT, 2 FLAT WASHER & 2 SPRING WASHER | QA | EA |  |  |  |  | syaiful | R07 | 2021-07-15 15:25:23 | 2021-10-04 13:41:02
9903027674 | R0560 | CONNECTOR,ELECTRICAL | 0000 | TMP | TMP | GEN | TMP | CONNECTOR,ELEC: | CONNECTOR: ELECTRICAL, TYPE FLEXIBLE, PHASE L2, USAGE DESIGN CONNECTION TO UNIT TRANSFORMER, ADDITIONAL EQUIPMENT DATA ORDER NO.501-23-01-07-4, MANUFACTURER HOLDUCT PSZCZYNA, MANUFACTURER REFERENCE DWG:HK-07/B500/01-04.1-REFF | CAT | EA |  |  |  |  | syaiful | R12 | 2021-07-15 15:25:23 | 2021-11-10 15:37:37
9903027677 | R1161 | INSULATOR | 0000 | TMP | TMP | GEN | TMP | INSULATOR: | INSULATOR: TYPE STATION POST, USAGE DESIGN BUSDUCT SECTION EHON-12/1.6 | CAT | EA |  |  |  |  | bursah | R14 | 2021-07-15 15:25:23 | 2021-12-07 23:01:22
9903027679 | R0810 | ELEMENT | 0000 | TMP | TMP | GEN | TMP | ELEMENT: | ELEMENT: TYPE FASTING, SPECIAL FEATURES REFF.HOLDUCT PSZCZYNA-POLAND, USAGE DESIGN BUSDUCT | CAT | EA |  |  |  |  | 2zAOHdDtW9 | R15 | 2021-07-15 15:25:23 | 2021-12-08 10:54:26
9903027687 | R0374 | CAP | 0000 | TMP | TMP | GEN | TMP | CAP: RADIATOR;AIR COMPR;P250WCU;36769560 | CAP: TYPE RADIATOR, USAGE DESIGN CUMMINS ENGINE 4B-76, EQUIPMENT NAME AIR COMPRESSOR, EQUIPMENT TYPE/MODEL P250WCU, TYPE C-101, MANUFACTURER CUMMINS, MANUFACTURER REFERENCE 36769560 | QA | EA |  |  |  |  | syaiful | R09 | 2021-07-15 15:25:23 | 2021-11-11 01:55:41
9903027688 | R1107 | HOSE,RADIATOR | 0000 | TMP | TMP | GEN | TMP | HOSE,RADIATOR: | HOSE: RADIATOR, TYPE TOP, MATERIAL RUBBER, USAGE DESIGN ENGINE CUMMINS 4B-76, EQUIPMENT NAME AIR COMPRESSOR, EQUIPMENT TYPE/MODEL P250WCU, MANUFACTURER INGERSOLL RAND, MANUFACTURER REFERENCE 36877884 | CAT | EA |  |  |  |  | dzikri | R12 | 2021-07-15 15:25:23 | 2021-08-28 00:22:54
9903027689 | R1107 | HOSE,RADIATOR | 0000 | TMP | TMP | GEN | TMP | HOSE,RADIATOR: | HOSE: RADIATOR, TYPE BOTTOM, MATERIAL RUBBER, USAGE DESIGN ENGINE CUMMINS 4B-76, EQUIPMENT NAME AIR COMPRESSOR, EQUIPMENT TYPE/MODEL P250WCU, MANUFACTURER INGERSOLL RAND, MANUFACTURER REFERENCE 36877900 | CAT | EA |  |  |  |  | dzikri | R12 | 2021-07-15 15:25:23 | 2021-08-28 00:35:16
9903027690 | R0467 | CLAMP | 0000 | TMP | TMP | GEN | TMP | CLAMP: 35221639 | CLAMP: TYPE HOSE, USAGE DESIGN RADIATOR, EQUIPMENT NAME AIR COMPRESSOR, EQUIPMENT TYPE/MODEL P250WCU, MANUFACTURER INGERSOLL RAND, MANUFACTURER REFERENCE 35221639 | CAT | EA |  |  |  |  | syaiful | R12 | 2021-07-15 15:25:23 | 2021-08-01 10:15:30
9903027691 | R0467 | CLAMP | 0000 | TMP | TMP | GEN | TMP | CLAMP: 35222017 | CLAMP: TYPE HOSE, USAGE DESIGN RADIATOR, EQUIPMENT NAME AIR COMPRESSOR, EQUIPMENT TYPE/MODEL P250WCU, MANUFACTURER INGERSOLL RAND, MANUFACTURER REFERENCE 35222017 | CAT | EA |  |  |  |  | syaiful | R12 | 2021-07-15 15:25:23 | 2021-08-01 10:17:47
9903027693 | R0877 | FILTER,FUEL | 0000 | TMP | TMP | GEN | TMP | FILTER,FUEL: IR;COMPR;P250WCU;36845493 | FILTER: FUEL, TYPE FUEL TANK, EQUIPMENT NAME AIR COMPRESSOR, EQUIPMENT TYPE/MODEL P250WCU, MANUFACTURER INGERSOLL RAND, MANUFACTURER REFERENCE 36845493 | QA | EA |  |  |  |  | syaiful | R06 | 2021-07-15 15:25:23 | 2021-10-03 12:56:29
9903027877 | R1653 | RAINGEAR | 0000 | Stock | K96 | GEN | TMP | RAINGEAR: 2 PIECE;YELLOW;2 REFL STRAP | RAINGEAR: TYPE TWO PIECE, HOODED JACKET AND PANTS SUIT, SIZE LARGE, COLOR YELLOW, MATERIAL PVC POLYESTER 0.4MM, SPECIAL FEATURES MAN'S, TWO REFLECTIVE STRAPS ON ARM | QA | SET |  |  |  |  | jayadi | R08 | 2021-07-15 15:25:23 | 2021-09-26 15:37:02
9903027895 | R1352 | MODULE | 0000 | Stock | K60 | GEN | TMP | MODULE: | MODULE: TYPE IDSN-OAC2-R5, MANUFACTURER AICA, MANUFACTURER REFERENCE 181-2240AC2-102 | CAT | SET |  |  |  |  | bursah | R14 | 2021-07-15 15:25:23 | 2021-12-07 12:58:04
9903027896 | R1352 | MODULE | 0000 | Stock | K60 | GEN | TMP | MODULE: | MODULE: TYPE CTID-03C1-R4, MANUFACTURER AICA, MANUFACTURER REFERENCE 181-32403C1-102 | CAT | SET |  |  |  |  | bursah | R14 | 2021-07-15 15:25:23 | 2021-12-07 13:08:13
9903027897 | R1213 | LABEL | 0000 | TMP | TMP | GEN | TMP | LABEL: | LABEL: TYPE GRAFIK, SPECIAL FEATURES UPS SIN 3100C | CAT | SET |  |  |  |  | OK8cGFT5ze | R14 | 2021-07-15 15:25:23 | 2021-12-07 23:20:09
9903027898 | R1934 | SOCKET,ELECTRICAL | 0000 | TMP | TMP | GEN | TMP | SOCKET,ELEC: | SOCKET: ELECTRICAL, TYPE UPS SIN 3100C, CONFIGURATION 4 PIN, VOLTAGE 185–250, WATTAGE 3250 | CAT | SET |  |  |  |  | bursah | R14 | 2021-07-15 15:25:23 | 2021-12-07 22:26:57
9903027899 | R1934 | SOCKET,ELECTRICAL | 0000 | TMP | TMP | GEN | TMP | SOCKET,ELEC: | SOCKET: ELECTRICAL, TYPE UPS SIN 3100C, CONFIGURATION 8 PIN | CAT | SET |  |  |  |  | bursah | R14 | 2021-07-15 15:25:23 | 2021-12-07 22:28:53
9903027900 | R1934 | SOCKET,ELECTRICAL | 0000 | TMP | TMP | GEN | TMP | SOCKET,ELEC: | SOCKET: ELECTRICAL, TYPE UPS SIN 3100C, CONFIGURATION 10 PIN | CAT | SET |  |  |  |  | bursah | R14 | 2021-07-15 15:25:23 | 2021-12-07 22:30:26
9903027901 | R1826 | SEAL | 0000 | TMP | TMP | GEN | TMP | SEAL: | SEAL: TYPE SEAL TAPER, SIZE 0.125 IN X 1/4 IN BORE-THRU, MATERIAL SS316, SPECIAL FEATURES HIP 2-8141 | CAT | EA |  |  |  |  | qeXzd9NC4t |  | 2021-07-15 15:25:23 | 2021-12-13 01:41:56
9903027910 |  |  |  | Stock | K67 | GEN |  |  |  | RAW | EA |  |  |  |  | admin |  | 2021-07-15 15:25:23 | 2021-07-15 15:25:23
9903027934 |  |  |  | Stock | K58 | GEN |  |  |  | RAW | M2 |  |  |  |  | admin |  | 2021-07-15 15:25:23 | 2021-07-15 15:25:23
9903027962 | R0560 | CONNECTOR,ELECTRICAL | 0000 | TMP | TMP | GEN | TMP | CONNECTOR,ELEC: | CONNECTOR: ELECTRICAL, TYPE FLEXIBLE, PHASE L3, USAGE DESIGN CONNECTION TO UNIT TRANSFORMER, ADDITIONAL EQUIPMENT DATA ORDER NO.501-23-01-07-4, MANUFACTURER HOLDUCT PSZCZYNA, MANUFACTURER REFERENCE DWG:HK-07/B500/01-04.1-REFF | CAT | EA |  |  |  |  | syaiful | R12 | 2021-07-15 15:25:23 | 2021-11-10 15:43:40
9903027963 | R0334 | BUSHING,ELECTRICAL CONDUCTOR | 0000 | TMP | TMP | GEN | TMP | BUSHING,ELEC: | BUSHING: ELECTRICAL CONDUCTOR, TYPE TRANSFORMER, AMPERAGE 1200A, MANUFACTURER HOLDUCT PSZCZYNA, MANUFACTURER REFERENCE DWG:HK-07/B500/01-04.1 | CAT | SET |  |  |  |  | syaiful | R11 | 2021-07-15 15:25:23 | 2021-11-24 10:05:11
9903027964 | R0334 | BUSHING,ELECTRICAL CONDUCTOR | 0000 | TMP | TMP | GEN | TMP | BUSHING,ELEC: | BUSHING: ELECTRICAL CONDUCTOR, TYPE INSULATOR BUSBAR, AMPERAGE 1200A, SPECIAL FEATURES FOR CONNECTION TO UNIT TRANSFORMER | CAT | EA |  |  |  |  | bursah | R14 | 2021-07-15 15:25:23 | 2021-12-07 22:46:48
9903027969 | R0252 | BOLT,MACHINE | 5306 | Stock | K81 | GEN | TMP | BOLT: M10X1.5X40MM;HEX;A2-70;NUT+FW+SW | BOLT: MACHINE, DIAMETER M10, LENGTH 40MM, THREADS 1.5MM, HEAD HEXAGON, MATERIAL STAINLESS STEEL, GRADE A2-70, ADDITIONAL ITEMS C/W 1 HEX NUT, 2 FLAT WASHER & 2 SPRING WASHER | QA | EA |  |  |  |  | syaiful | R07 | 2021-07-15 15:25:23 | 2021-10-04 13:46:59
9903027970 | R0252 | BOLT,MACHINE | 5306 | Stock | K81 | GEN | TMP | BOLT: M10X1.5X50MM;HEX;B8 | BOLT: MACHINE, DIAMETER M10, LENGTH 50MM, THREADS 1.5MM, HEAD HEXAGON, MATERIAL STAINLESS STEEL 304, SPECIFICATION ASTM A193, GRADE B8 | QA | EA | NON FABRICATION | NON BOM | NON CRITICAL |  | bursah | R04 | 2021-07-15 15:25:23 | 2021-08-28 15:02:59
9903027971 | R0252 | BOLT,MACHINE | 5306 | Stock | K81 | GEN | TMP | BOLT: M12X1.75X65MM;HEX;B8 | BOLT: MACHINE, DIAMETER M12, LENGTH 65MM, THREADS 1.75MM, HEAD HEXAGON, MATERIAL STAINLESS STEEL 304, SPECIFICATION ASTM A193, GRADE B8 | QA | EA | NON FABRICATION | NON BOM | NON CRITICAL |  | bursah | R04 | 2021-07-15 15:25:23 | 2021-08-28 15:04:30
9903027972 | R0560 | CONNECTOR,ELECTRICAL | 0000 | TMP | TMP | GEN | TMP | CONNECTOR,ELEC: | CONNECTOR: ELECTRICAL, TYPE FLEXIBLE, PHASE L1, USAGE DESIGN CONNECTION TO MAIN TRANSFORMER, ADDITIONAL EQUIPMENT DATA ORDER NO.501-23-01-07-4, MANUFACTURER HOLDUCT PSZCZYNA, MANUFACTURER REFERENCE DWG:HK-07/B500/02-05.1-REFF | CAT | EA |  |  |  |  | syaiful | R12 | 2021-07-15 15:25:23 | 2021-11-10 14:49:49
9903027973 | R0560 | CONNECTOR,ELECTRICAL | 0000 | TMP | TMP | GEN | TMP | CONNECTOR,ELEC: | CONNECTOR: ELECTRICAL, TYPE FLEXIBLE, PHASE L2, USAGE DESIGN CONNECTION TO MAIN TRANSFORMER, ADDITIONAL EQUIPMENT DATA ORDER NO.501-23-01-07-4, MANUFACTURER HOLDUCT PSZCZYNA, MANUFACTURER REFERENCE DWG:HK-07/B500/02-05.1-REFF | CAT | EA |  |  |  |  | syaiful | R12 | 2021-07-15 15:25:23 | 2021-11-10 15:35:08
9903027974 | R0560 | CONNECTOR,ELECTRICAL | 0000 | TMP | TMP | GEN | TMP | CONNECTOR,ELEC: | CONNECTOR: ELECTRICAL, TYPE FLEXIBLE, PHASE L3, USAGE DESIGN CONNECTION TO MAIN TRANSFORMER, ADDITIONAL EQUIPMENT DATA ORDER NO.501-23-01-07-4, MANUFACTURER HOLDUCT PSZCZYNA, MANUFACTURER REFERENCE DWG:HK-07/B500/02-05.1-REFF | CAT | EA |  |  |  |  | syaiful | R12 | 2021-07-15 15:25:23 | 2021-11-10 15:41:45
9903027975 | R0334 | BUSHING,ELECTRICAL CONDUCTOR | 0000 | TMP | TMP | GEN | TMP | BUSHING,ELEC: | BUSHING: ELECTRICAL CONDUCTOR, TYPE TRANSFORMER, AMPERAGE 5000A, MANUFACTURER HOLDUCT PSZCZYNA, MANUFACTURER REFERENCE DWG:HK- 07/B500/02-05.1 | CAT | SET |  |  |  |  | syaiful | R11 | 2021-07-15 15:25:23 | 2021-11-24 10:08:27
9903027976 | R0334 | BUSHING,ELECTRICAL CONDUCTOR | 0000 | TMP | TMP | GEN | TMP | BUSHING,ELEC: | BUSHING: ELECTRICAL CONDUCTOR, TYPE INSULATOR BUSBAR, AMPERAGE 5000A, SPECIAL FEATURES FOR CONNECTION TO MAIN TRANSFORMER | CAT | EA |  |  |  |  | bursah | R14 | 2021-07-15 15:25:23 | 2021-12-07 22:53:04
9903027981 | R0252 | BOLT,MACHINE | 5306 | Stock | K81 | GEN | TMP | BOLT: M12X1.75X120MM;HEX;A2-70;NUT+FW+SW | BOLT: MACHINE, DIAMETER M12, LENGTH 120MM, THREADS 1.75MM, HEAD HEXAGON, MATERIAL STAINLESS STEEL, GRADE A2-70, ADDITIONAL ITEMS C/W 1 HEX NUT, 2 FLAT WASHER & 2 SPRING WASHER | QA | EA |  |  |  |  | syaiful | R07 | 2021-07-15 15:25:23 | 2021-10-04 13:47:46
9903027982 | R0252 | BOLT,MACHINE | 5306 | Stock | K81 | GEN | TMP | BOLT: M16X2.0X80MM;HEX;A2-70;NUT+FW+SW | BOLT: MACHINE, DIAMETER M16, LENGTH 80MM, THREADS 2MM, HEAD HEXAGON, MATERIAL STAINLESS STEEL, GRADE A2-70, ADDITIONAL ITEMS C/W 1 HEX NUT, 2 FLAT WASHER & 2 SPRING WASHER | QA | EA |  |  |  |  | syaiful | R07 | 2021-07-15 15:25:23 | 2021-10-04 13:51:03
9903027989 | R0252 | BOLT,MACHINE | 5306 | Stock | K81 | GEN | TMP | BOLT: M12X1.75X60MM;HEX;A2-70;NUT+FW+SW | BOLT: MACHINE, DIAMETER M12, LENGTH 60MM, THREADS 1.75MM, HEAD HEXAGON, MATERIAL STAINLESS STEEL, GRADE A2-70, ADDITIONAL ITEMS C/W 1 HEX NUT, 2 FLAT WASHER & 2 SPRING WASHER | QA | EA |  |  |  |  | syaiful | R07 | 2021-07-15 15:25:23 | 2021-10-04 13:46:08
9903027990 | R0252 | BOLT,MACHINE | 5306 | Stock | K81 | GEN | TMP | BOLT: M10X1.5X16MM;HEX;A2-70;NUT+FW+SW | BOLT: MACHINE, DIAMETER M10, LENGTH 16MM, THREADS 1.5MM, HEAD HEXAGON, MATERIAL STAINLESS STEEL, GRADE A2-70, ADDITIONAL ITEMS C/W 1 HEX NUT, 2 FLAT WASHER & 2 SPRING WASHER | QA | EA |  |  |  |  | syaiful | R07 | 2021-07-15 15:25:23 | 2021-10-04 13:29:47
9903027991 | R0252 | BOLT,MACHINE | 5306 | Stock | K81 | GEN | TMP | BOLT: M16X2.0X35MM;HEX;A2-70;NUT+FW+SW | BOLT: MACHINE, DIAMETER M16, LENGTH 35MM, THREADS 2MM, HEAD HEXAGON, MATERIAL STAINLESS STEEL, GRADE A2-70, ADDITIONAL ITEMS C/W 1 HEX NUT, 2 FLAT WASHER & 2 SPRING WASHER | QA | EA |  |  |  |  | syaiful | R07 | 2021-07-15 15:25:23 | 2021-10-04 13:51:33
9903027992 | R0252 | BOLT,MACHINE | 5306 | Stock | K81 | GEN | TMP | BOLT: M8X1.25X35MM;HEX;A2-70;NUT+FW+SW | BOLT: MACHINE, DIAMETER M8, LENGTH 35MM, THREADS 1.25MM, HEAD HEXAGON, MATERIAL STAINLESS STEEL, GRADE A2-70, ADDITIONAL ITEMS C/W 1 HEX NUT, 2 FLAT WASHER & 2 SPRING WASHER | QA | EA |  |  |  |  | syaiful | R07 | 2021-07-15 15:25:23 | 2021-10-04 13:56:47
9903028003 | R0252 | BOLT,MACHINE | 5306 | Stock | K81 | GEN | TMP | BOLT: M10X1.5X40MM;HEX;A2-70;NUT+FW+SW | BOLT: MACHINE, DIAMETER M10, LENGTH 40MM, THREADS 1.5MM, HEAD HEXAGON, MATERIAL STAINLESS STEEL, GRADE A2-70, ADDITIONAL ITEMS C/W 1 HEX NUT, 2 FLAT WASHER & 2 SPRING WASHER | QA | EA |  |  |  |  | syaiful | R07 | 2021-07-15 15:25:23 | 2021-10-04 13:47:34
9903028004 | R0252 | BOLT,MACHINE | 5306 | Stock | K81 | GEN | TMP | BOLT: M8X1.25X25MM;HEX;A2-70;NUT+FW+SW | BOLT: MACHINE, DIAMETER M8, LENGTH 25MM, THREADS 1.25MM, HEAD HEXAGON, MATERIAL STAINLESS STEEL, GRADE A2-70, ADDITIONAL ITEMS C/W 1 HEX NUT, 2 FLAT WASHER & 2 SPRING WASHER | QA | EA |  |  |  |  | syaiful | R07 | 2021-07-15 15:25:23 | 2021-10-04 13:55:00
9903028005 | R0252 | BOLT,MACHINE | 5306 | Stock | K81 | GEN | TMP | BOLT: M12X1.75X50MM;HEX;A2-70;NUT+FW+SW | BOLT: MACHINE, DIAMETER M12, LENGTH 50MM, THREADS 1.75MM, HEAD HEXAGON, MATERIAL STAINLESS STEEL, GRADE A2-70, ADDITIONAL ITEMS C/W 1 HEX NUT, 2 FLAT WASHER & 2 SPRING WASHER | QA | SET |  |  |  |  | syaiful | R07 | 2021-07-15 15:25:23 | 2021-10-04 14:10:17
9903028006 | R0252 | BOLT,MACHINE | 5306 | Stock | K81 | GEN | TMP | BOLT: M8X1.25X40MM;HEX;A2-70;NUT+FW+SW | BOLT: MACHINE, DIAMETER M8, LENGTH 40MM, THREADS 1.25MM, HEAD HEXAGON, MATERIAL STAINLESS STEEL, GRADE A2-70, ADDITIONAL ITEMS C/W 1 HEX NUT, 2 FLAT WASHER & 2 SPRING WASHER | QA | SET |  |  |  |  | syaiful | R07 | 2021-07-15 15:25:23 | 2021-10-04 13:57:24
9903028009 | R0560 | CONNECTOR,ELECTRICAL | 0000 | TMP | TMP | GEN | TMP | CONNECTOR,ELEC: | CONNECTOR: ELECTRICAL, TYPE FLEXIBLE, TYPE 1, USAGE DESIGN CONNECTION TO CIRCUIT BREAKER, ADDITIONAL EQUIPMENT DATA ORDER NO.501-23-01-07-4, MANUFACTURER HOLDUCT PSZCZYNA, MANUFACTURER REFERENCE DWG:HK-07/B500/02-08.1-REFF | CAT | EA |  |  |  |  | syaiful | R12 | 2021-07-15 15:25:23 | 2021-11-10 15:45:54
9903028012 | R0252 | BOLT,MACHINE | 5306 | Stock | K81 | GEN | TMP | BOLT: M12X1.75X90MM;HEX;A2-70;NUT+FW+SW | BOLT: MACHINE, DIAMETER M12, LENGTH 90MM, THREADS 1.75MM, HEAD HEXAGON, MATERIAL STAINLESS STEEL, GRADE A2-70, ADDITIONAL ITEMS C/W 1 HEX NUT, 2 FLAT WASHER & 2 SPRING WASHER | QA | EA |  |  |  |  | syaiful | R07 | 2021-07-15 15:25:23 | 2021-10-04 13:49:06
9903028013 | R0560 | CONNECTOR,ELECTRICAL | 0000 | TMP | TMP | GEN | TMP | CONNECTOR,ELEC: | CONNECTOR: ELECTRICAL, TYPE FLEXIBLE, TYPE 2, USAGE DESIGN CONNECTION TO CIRCUIT BREAKER, ADDITIONAL EQUIPMENT DATA ORDER NO.501-23-01-07-4, MANUFACTURER HOLDUCT PSZCZYNA, MANUFACTURER REFERENCE DWG:HK-07/B500/02-08.1,REFF | CAT | EA |  |  |  |  | syaiful | R12 | 2021-07-15 15:25:23 | 2021-11-10 15:47:40
9903028014 | R0560 | CONNECTOR,ELECTRICAL | 0000 | TMP | TMP | GEN | TMP | CONNECTOR,ELEC: | CONNECTOR: ELECTRICAL, TYPE FLEXIBLE, USAGE DESIGN CONNECTION TO GENERATOR, ADDITIONAL EQUIPMENT DATA ORDER NO.501-23-01-07-4, MANUFACTURER HOLDUCT PSZCZYNA, MANUFACTURER REFERENCE DWG:HK-07/B500/02-09.1-REFF | CAT | EA |  |  |  |  | syaiful | R12 | 2021-07-15 15:25:23 | 2021-11-10 15:53:06
9903028023 | R0252 | BOLT,MACHINE | 5306 | Stock | K81 | GEN | TMP | BOLT: M16X2.0X90MM;HEX;A2-70;NUT+FW+SW | BOLT: MACHINE, DIAMETER M16, LENGTH 90MM, THREADS 2MM, HEAD HEXAGON, MATERIAL STAINLESS STEEL, GRADE A2-70, ADDITIONAL ITEMS C/W 1 HEX NUT, 2 FLAT WASHER & 2 SPRING WASHER | QA | EA |  |  |  |  | syaiful | R07 | 2021-07-15 15:25:23 | 2021-10-04 13:52:06
9903028024 | R0252 | BOLT,MACHINE | 5306 | Stock | K81 | GEN | TMP | BOLT: M12X1.75X90MM;HEX;A2-70;NUT+FW+SW | BOLT: MACHINE, DIAMETER M12, LENGTH 90MM, THREADS 1.75MM, HEAD HEXAGON, MATERIAL STAINLESS STEEL, GRADE A2-70, ADDITIONAL ITEMS C/W 1 HEX NUT, 2 FLAT WASHER & 2 SPRING WASHER | QA | EA |  |  |  |  | syaiful | R07 | 2021-07-15 15:25:23 | 2021-10-04 13:48:34
9903028031 | R0252 | BOLT,MACHINE | 5306 | Stock | K81 | GEN | TMP | BOLT: M10X1.5X50MM;HEX;A2-70;NUT+FW+SW | BOLT: MACHINE, DIAMETER M10, LENGTH 50MM, THREADS 1.5MM, HEAD HEXAGON, MATERIAL STAINLESS STEEL, GRADE A2-70, ADDITIONAL ITEMS C/W 1 HEX NUT, 2 FLAT WASHER & 2 SPRING WASHER | QA | EA |  |  |  |  | syaiful | R07 | 2021-07-15 15:25:23 | 2021-10-04 13:47:20
9903028039 | R0252 | BOLT,MACHINE | 5306 | Stock | K81 | GEN | TMP | BOLT: M12X1.75X45MM;HEX;A2-70;NUT+FW+SW | BOLT: MACHINE, DIAMETER M12, LENGTH 45MM, THREADS 1.75MM, HEAD HEXAGON, MATERIAL STAINLESS STEEL, GRADE A2-70, ADDITIONAL ITEMS C/W 1 HEX NUT, 2 FLAT WASHER & 2 SPRING WASHER | QA | EA |  |  |  |  | syaiful | R07 | 2021-07-15 15:25:23 | 2021-10-04 13:46:29
9903028040 | R0252 | BOLT,MACHINE | 5306 | Stock | K81 | GEN | TMP | BOLT: M16X2.0X35MM;HEX;A2-70;NUT+FW+SW | BOLT: MACHINE, DIAMETER M16, LENGTH 35MM, THREADS 2MM, HEAD HEXAGON, MATERIAL STAINLESS STEEL, GRADE A2-70, ADDITIONAL ITEMS C/W 1 HEX NUT, 2 FLAT WASHER & 2 SPRING WASHER | QA | EA |  |  |  |  | syaiful | R07 | 2021-07-15 15:25:23 | 2021-10-04 13:51:21
9903028042 |  |  |  | Stock | K81 | GEN |  |  |  | RAW | SET |  |  |  |  | admin |  | 2021-07-15 15:25:23 | 2021-07-15 15:25:23
9903028044 | R0252 | BOLT,MACHINE | 5306 | Stock | K81 | GEN | TMP | BOLT: M8X1.25X25MM;HEX;A2-70;NUT+FW+SW | BOLT: MACHINE, DIAMETER M8, LENGTH 25MM, THREADS 1.25MM, HEAD HEXAGON, MATERIAL STAINLESS STEEL, GRADE A2-70, ADDITIONAL ITEMS C/W 1 HEX NUT, 2 FLAT WASHER & 2 SPRING WASHER | QA | EA |  |  |  |  | syaiful | R07 | 2021-07-15 15:25:23 | 2021-10-04 13:56:04
9903028047 | R1699 | REGULATOR,PRESSURE | 0000 | TMP | TMP | GEN | TMP | REGULATOR,PRESSURE: | REGULATOR: PRESSURE, SIZE/CONNECTION 1/8 IN, USAGE DESIGN OVER PRESSURE SYSTEM | CAT | EA |  |  |  |  | ZgH3cidbSh |  | 2021-07-15 15:25:23 | 2021-12-10 17:11:52
9903028048 | R2268 | VALVE | 0000 | TMP | TMP | GEN | TMP | VALVE: | VALVE: TYPE SAFETY, SPECIAL FEATURES FOR OVER PRESSURE SYSTEM | CAT | EA |  |  |  |  | ZgH3cidbSh | R14 | 2021-07-15 15:25:23 | 2021-12-08 02:11:40
9903028062 | R1699 | REGULATOR,PRESSURE | 0000 | TMP | TMP | GEN | TMP | REGULATOR,PRESSURE: | REGULATOR: PRESSURE, TYPE REG 1, SIZE/CONNECTION 3/8, SPECIAL FEATURES RANGE 0-12 BAR, USAGE DESIGN PRESSURE SWITCHBOARD | CAT | EA |  |  |  |  | ZgH3cidbSh |  | 2021-07-15 15:25:23 | 2021-12-10 17:16:27
9903028063 | R2282 | VALVE,SOLENOID | 0000 | TMP | TMP | GEN | TMP | VALVE,SOLENOID: | VALVE: SOLENOID, SPECIAL FEATURES HOLDUCT PSZCZYNA-POLAND, EQUIPMENT NAME FOR PRESSURE SWITCHBOARD | CAT | EA |  |  |  |  | 2zAOHdDtW9 | R14 | 2021-07-15 15:25:23 | 2021-12-08 03:25:16
9903028064 | R0579 | CONVERTER | 0000 | TMP | TMP | GEN | TMP | CONVERTER: | CONVERTER: TYPE PRESSURE, USAGE DESIGN PRESSURE SWITCHBOARD | CAT | EA |  |  |  |  | OK8cGFT5ze | R15 | 2021-07-15 15:25:23 | 2021-12-08 13:28:37
9903028065 | R1314 | MANOMETER | 0000 | TMP | TMP | GEN | TMP | MANOMETER: | MANOMETER: TYPE M160-R, RANGE 0 TO 2.5 BAR, SPECIAL FEATURES 1.6 KFM, MANUFACTURER REFERENCE ORDER NO.501-23-01-07-4, 07/B500/02-15.2 | CAT | EA |  |  |  |  | akmal | R14 | 2021-07-15 15:25:23 | 2021-12-08 05:33:45
9903028066 | R2268 | VALVE | 0000 | TMP | TMP | GEN | TMP | VALVE: EXHAUST | VALVE: TYPE EXHAUST, SPECIAL FEATURES ORDER NO: 501-23-01-07-4,DRAWING NUMBER: HK-07/B500/02-15.2 | CAT | EA |  |  |  |  | qeXzd9NC4t | R15 | 2021-07-15 15:25:23 | 2021-12-08 13:49:53
9903028067 | R2074 | SWITCH | 0000 | TMP | TMP | GEN | TMP | SWITCH: | SWITCH: TYPE PRESSURE, ACTION 0.4-5 MBAR, AMPERAGE 5A, USAGE DESIGN PRESSURE SWITCHBOARD | CAT | EA |  |  |  |  | OK8cGFT5ze | R15 | 2021-07-15 15:25:23 | 2021-12-08 13:32:38
9903028070 | R2269 | VALVE,BALL | 0000 | Stock | K77 | GEN | TMP | VALVE,BALL: 1/2IN | VALVE: BALL, SIZE 1/2 IN, USAGE DESIGN PRESSURE SWITCHBOARD | CAT | EA |  |  |  |  | bursah | R14 | 2021-07-15 15:25:23 | 2021-12-08 12:03:45
9903028073 | R0252 | BOLT,MACHINE | 5306 | Stock | K81 | GEN | TMP | BOLT: M12X1.75X45MM;HEX;A2-70;NUT+FW+SW | BOLT: MACHINE, DIAMETER M12, LENGTH 45MM, THREADS 1.75MM, HEAD HEXAGON, MATERIAL STAINLESS STEEL, GRADE A2-70, ADDITIONAL ITEMS C/W 1 HEX NUT, 2 FLAT WASHER & 2 SPRING WASHER | QA | EA |  |  |  |  | syaiful | R07 | 2021-07-15 15:25:23 | 2021-10-04 13:46:21
9903028074 | R0252 | BOLT,MACHINE | 5306 | Stock | K81 | GEN | TMP | BOLT: M8X1.25X20MM;HEX;A2-70;NUT+FW+SW | BOLT: MACHINE, DIAMETER M8, LENGTH 20MM, THREADS 1.25MM, HEAD HEXAGON, MATERIAL STAINLESS STEEL, GRADE A2-70, ADDITIONAL ITEMS C/W 1 HEX NUT, 2 FLAT WASHER & 2 SPRING WASHER | QA | EA |  |  |  |  | syaiful | R07 | 2021-07-15 15:25:23 | 2021-10-04 13:55:20
9903028075 | R0039 | ADHESIVE | 0000 | Stock | K88 | GEN | TMP | ADHESIVE: | ADHESIVE: TYPE SEALANT, CONTAINER 300ML CARTRIDGE, FORM PASTE, COLOR GREY, APPLICATION MULTI PURPOSE | CAT | TU |  |  |  |  | akmal | R12 | 2021-07-15 15:25:23 | 2021-11-29 16:56:04
9903028076 | R0039 | ADHESIVE | 0000 | Stock | K88 | GEN | TMP | ADHESIVE: | ADHESIVE: TYPE GLUE SEALANT, METAL DUCT, COLOR GRAY, APPLICATION OVER INSULATOR | CAT | TU |  |  |  |  | dzikri |  | 2021-07-15 15:25:23 | 2021-12-11 12:22:14
9903028077 | R1447 | OUTLET | 0000 | TMP | TMP | GEN | TMP | OUTLET: | OUTLET: TYPE ELECTRICAL, SIZE 16A/230V, SPECIAL FEATURES 2P+E, IP 55, OUTBOW WITH COVER | CAT | EA |  |  |  |  | OK8cGFT5ze |  | 2021-07-15 15:25:23 | 2021-12-12 22:33:25
9903028078 | R0293 | BREAKER,CIRCUIT | 0000 | TMP | TMP | GEN | TMP | BREAKER: ELCB;1P;6A;230V;6KA | BREAKER: CIRCUIT, TYPE EARTH LEAKAGE (ELCB), VOLTAGE 230VAC, POLE 1 POLE, AMPERAGE 6A, INTERRUPT CAPACITY 6KA, FREQUENCY 50/60HZ, CIRCUIT PROTECTION TYPE MOTOR CIRCUIT PROTECTION, TERMINAL DATA SCREW CLAMP, STANDARDS IEC/EN 60947-2, SPECIAL FEATURES 30MA EARTH LEAKAGE SENSITIVITY | QA | EA |  |  |  |  | dzikri | R06 | 2021-07-15 15:25:23 | 2021-09-04 13:38:46
9903028079 | R0605 | COUPLING | 0000 | TMP | TMP | GEN | TMP | COUPLING: | COUPLING: TYPE RIGID , SPECIAL FEATURES TO FLEXI CONDUIT 1 IN, SCREWED, MANUFACTURER WAHANA OR EQUAL | CAT | EA |  |  |  |  | OK8cGFT5ze |  | 2021-07-15 15:25:23 | 2021-12-12 22:38:16
9903028080 | R0605 | COUPLING | 0000 | TMP | TMP | GEN | TMP | COUPLING: | COUPLING: TYPE RIGID , SPECIAL FEATURES TO RIGID CONDUIT 1 IN, SCREWED, MANUFACTURER WAHANA OR EQUAL | CAT | EA |  |  |  |  | OK8cGFT5ze |  | 2021-07-15 15:25:23 | 2021-12-12 22:39:22
9903028081 | R0252 | BOLT,MACHINE | 5306 | Stock | K81 | GEN | TMP | BOLT: M3X0.5X25MM;HEX;B8;FW;NUT | BOLT: MACHINE, DIAMETER M3, LENGTH 25MM, THREADS 0.5MM, HEAD HEXAGON, MATERIAL STAINLESS STEEL 304, SPECIFICATION ASTM A193, GRADE B8, ADDITIONAL ITEMS C/W 1 HEX NUT ASTM A194-8, C/W 2 FLAT WASHER | QA | EA | NON FABRICATION | NON BOM | NON CRITICAL |  | bursah | R04 | 2021-07-15 15:25:23 | 2021-08-28 15:06:00
9903028094 |  |  |  | Stock | K96 | GEN |  |  |  | RAW | EA |  |  |  |  | admin |  | 2021-07-15 15:25:23 | 2021-07-15 15:25:23
9903028095 | R2085 | SWITCH,PUSHBUTTON | 0000 | TMP | TMP | GEN | TMP | SWITCH,PUSHBUTTON: | SWITCH: PUSHBUTTON, DESIGNATION ILLUMINATION, ELECTRICAL RATING 400VAC, CONTACT ARRANGEMENT 1NO-1NC | CAT | SET |  |  |  |  | akmal | R14 | 2021-07-15 15:25:23 | 2021-12-08 03:46:37
9903028096 | R2085 | SWITCH,PUSHBUTTON | 0000 | TMP | TMP | GEN | TMP | SWITCH,PUSHBUTTON: | SWITCH: PUSHBUTTON, DESIGNATION ILLUMINATED, ELECTRICAL RATING 210 TO 400VAC, CONTACT ARRANGEMENT 1NO-1NC, COLOR GREEN | CAT | SET |  |  |  |  | syaiful |  | 2021-07-15 15:25:23 | 2021-12-12 14:38:04
9903028097 | R2085 | SWITCH,PUSHBUTTON | 0000 | TMP | TMP | GEN | TMP | SWITCH,PUSHBUTTON: | SWITCH: PUSHBUTTON, DESIGNATION ILLUMINATED, ELECTRICAL RATING 210 TO 400VAC, CONTACT ARRANGEMENT 1NO-1NC, COLOR RED | CAT | SET |  |  |  |  | syaiful |  | 2021-07-15 15:25:23 | 2021-12-12 14:39:35
9903028098 | R2085 | SWITCH,PUSHBUTTON | 0000 | TMP | TMP | GEN | TMP | SWITCH,PUSHBUTTON: | SWITCH: PUSHBUTTON, DESIGNATION ILLUMINATION, ELECTRICAL RATING 210 TO 400VAC, CONTACT ARRANGEMENT 1NO-1NC | CAT | SET |  |  |  |  | akmal | R14 | 2021-07-15 15:25:23 | 2021-12-08 03:48:37
9903028099 | R1265 | LIGHT,INDICATING | 0000 | TMP | TMP | GEN | TMP | LIGHT,INDICATING: | LIGHT: INDICATING, TYPE PILOT, VOLTAGE 220VAC, COLOR WHITE, MOUNT PANEL, SPECIAL FEATURES PLASTIC, C/W BULB NEON | CAT | SET |  |  |  |  | syaiful |  | 2021-07-15 15:25:23 | 2021-12-12 13:50:38
9903028100 | R1265 | LIGHT,INDICATING | 0000 | TMP | TMP | GEN | TMP | LIGHT,INDICATING: | LIGHT: INDICATING, TYPE PILOT, VOLTAGE 230 TO 240VAC, COLOR GREEN, MOUNT PANEL, CONNECTION SCREW CLAMP | CAT | SET |  |  |  |  | akmal | R13 | 2021-07-15 15:25:23 | 2021-11-29 20:53:40
9903028101 | R1265 | LIGHT,INDICATING | 0000 | TMP | TMP | GEN | TMP | LIGHT,INDICATING: | LIGHT: INDICATING, TYPE PILOT, VOLTAGE 230 TO 240VAC, COLOR RED, MOUNT PANEL, CONNECTION SCREW CLAMP | CAT | SET |  |  |  |  | akmal | R13 | 2021-07-15 15:25:23 | 2021-11-29 20:55:14
9903028102 | R1265 | LIGHT,INDICATING | 0000 | TMP | TMP | GEN | TMP | LIGHT,INDICATING: | LIGHT: INDICATING, TYPE PILOT, VOLTAGE 220VAC, COLOR YELLOW, MOUNT PANEL, SPECIAL FEATURES PLASTIC, C/W BULB NEON | CAT | SET |  |  |  |  | syaiful |  | 2021-07-15 15:25:23 | 2021-12-12 13:52:14
9903028103 | R2087 | SWITCH,SELECTOR | 0000 | TMP | TMP | GEN | TMP | SWITCH,SELECTOR: | SWITCH: SELECTOR, DESIGNATION ILLUMINATED, ELECTRICAL RATING 230 TO 240VAC, CONTACT ARRANGEMENT 1NO-1NC, POSITION 2, OPERATED KNOB, SPECIAL FEATURES BLACK BEZEL, GREEN HANDLE COLOR | CAT | SET |  |  |  |  | syaiful | R13 | 2021-07-15 15:25:23 | 2021-11-26 13:18:26
9903028104 | R2087 | SWITCH,SELECTOR | 0000 | TMP | TMP | GEN | TMP | SWITCH,SELECTOR: | SWITCH: SELECTOR, DESIGNATION ILLUMINATED, ELECTRICAL RATING 230 TO 240VAC, CONTACT ARRANGEMENT 1NO-1NC, POSITION 2, OPERATED KNOB, SPECIAL FEATURES BLACK BEZEL, RED HANDLE COLOR | CAT | SET |  |  |  |  | syaiful | R13 | 2021-07-15 15:25:23 | 2021-11-26 13:23:15
9903028105 | R2087 | SWITCH,SELECTOR | 0000 | TMP | TMP | GEN | TMP | SWITCH,SELECTOR: | SWITCH: SELECTOR, DESIGNATION ILLUMINATED, ELECTRICAL RATING 230 TO 240VAC, CONTACT ARRANGEMENT 1NO-1NC, POSITION 2, OPERATED KNOB, SPECIAL FEATURES BLACK BEZEL, ORANGE HANDLE COLOR | CAT | SET |  |  |  |  | syaiful | R13 | 2021-07-15 15:25:23 | 2021-11-26 13:24:50
9903028106 | R1229 | LAMP,NEON | 0000 | Stock | K69 | GEN | TMP | LAMP,NEON: 2.6W;230V;BA9S;CLEAR | LAMP: NEON, WATTAGE 2.6W, VOLTAGE 230V, COLOR CLEAR, BASE BA9S | QA | EA |  |  |  |  | syaiful | R12 | 2021-07-15 15:25:23 | 2021-10-06 21:15:11
9903028107 | R1229 | LAMP,NEON | 0000 | Stock | K69 | GEN | TMP | LAMP,NEON: 220-240V;BA9S;BLUE | LAMP: NEON, VOLTAGE 220 TO 240V, COLOR BLUE, BULB 11MM DIA X 28MM LG, BASE BA9S | QA | EA |  |  |  |  | syaiful | R12 | 2021-07-15 15:25:23 | 2021-10-06 21:12:56
9903028108 | R1229 | LAMP,NEON | 0000 | Stock | K69 | GEN | TMP | LAMP,NEON: 220-240V;BA9S;GREEN | LAMP: NEON, VOLTAGE 220 TO 240V, COLOR GREEN, BULB 11MM DIA X 28MM LG, BASE BA9S | QA | EA |  |  |  |  | syaiful | R12 | 2021-07-15 15:25:23 | 2021-10-06 21:11:44
9903028109 | R1548 | PLATE,LEGEND | 0000 | TMP | TMP | GEN | TMP | PLATE,LEGEND: | PLATE: LEGEND, TYPE MARKER, DESIGNATION BLANK, SIZE 30 X 40MM | CAT | EA |  |  |  |  | syaiful | R14 | 2021-07-15 15:25:23 | 2021-09-05 09:51:46
9903028110 | R1548 | PLATE,LEGEND | 0000 | TMP | TMP | GEN | TMP | PLATE,LEGEND: | PLATE: LEGEND, TYPE MARKER, DESIGNATION START, SIZE 30 X 40MM | CAT | EA |  |  |  |  | syaiful | R14 | 2021-07-15 15:25:23 | 2021-09-05 09:52:06
9903028111 | R1548 | PLATE,LEGEND | 0000 | TMP | TMP | GEN | TMP | PLATE,LEGEND: | PLATE: LEGEND, TYPE MARKER, DESIGNATION STOP, SIZE 30 X 40MM | CAT | EA |  |  |  |  | syaiful | R14 | 2021-07-15 15:25:23 | 2021-09-05 09:54:50
9903028112 | R1548 | PLATE,LEGEND | 0000 | TMP | TMP | GEN | TMP | PLATE,LEGEND: | PLATE: LEGEND, TYPE MARKER, DESIGNATION ON, SIZE 30 X 40MM | CAT | EA |  |  |  |  | syaiful | R14 | 2021-07-15 15:25:23 | 2021-09-05 09:56:15
9903028113 | R1548 | PLATE,LEGEND | 0000 | TMP | TMP | GEN | TMP | PLATE,LEGEND: | PLATE: LEGEND, TYPE MARKER, DESIGNATION OFF, SIZE 30 X 40MM | CAT | EA |  |  |  |  | syaiful | R14 | 2021-07-15 15:25:23 | 2021-09-05 09:56:41
9903028114 | R1548 | PLATE,LEGEND | 0000 | TMP | TMP | GEN | TMP | PLATE,LEGEND: | PLATE: LEGEND, TYPE MARKER, DESIGNATION POWER ON, SIZE 30 X 40MM | CAT | EA |  |  |  |  | syaiful | R14 | 2021-07-15 15:25:23 | 2021-09-05 09:57:23
9903028115 | R1228 | LAMP,INCANDESCENT | 0000 | Stock | K69 | GEN | TMP | LAMP,INCAND: MINIATURE;240V;BA9S;T3-1/4 | LAMP: INCANDESCENT, TYPE MINIATURE, VOLTAGE 240V, COLOR CLEAR, BULB T3-1/4, BASE BA9S | QA | EA |  |  |  |  | jayadi | R09 | 2021-07-15 15:25:23 | 2021-10-07 08:20:21
9903028116 | R1228 | LAMP,INCANDESCENT | 0000 | Stock | K69 | GEN | TMP | LAMP,INCAND: MINIATURE;10.3W;BA9S | LAMP: INCANDESCENT, TYPE MINIATURE, WATTAGE 10.3W, VOLTAGE 220 TO 250V, COLOR ORANGE, BULB T10, BASE BA9S | CAT | EA |  |  |  |  | syaiful | R11 | 2021-07-15 15:25:23 | 2021-11-22 09:34:29
9903028117 | R1226 | LAMP,FLUORESCENT | 0000 | TMP | TMP | GEN | TMP | LAMP,FLUORESCENT: TL-D;15W;G13;T8;CD | LAMP: FLUORESCENT, TYPE TL-D, WATTAGE 15W, VOLTAGE 220 TO 240VAC, BULB T8, COLOR COOL DAYLIGHT, BASE G13-2 PIN | QA | EA |  |  |  |  | jayadi | R09 | 2021-07-15 15:25:23 | 2021-11-02 08:29:22
9903028118 | R1225 | LAMP | 0000 | TMP | TMP | GEN | TMP | LAMP: | LAMP: TYPE UV (ULTRA VIOLET LAMP), VOLTAGE 220VAC, 50HZ, 0.2A | CAT | EA |  |  |  |  | 2zAOHdDtW9 | R15 | 2021-07-15 15:25:23 | 2021-12-08 11:06:20
9903028129 | R2268 | VALVE | 0000 | TMP | TMP | GEN | TMP | VALVE: | VALVE: TYPE CONTROL, SIZE 20 IN, DESIGN RATING 125 LB , CONNECTION FLANGE FF, SPECIAL FEATURES 5FPS: 5000 GPM-10, FPS:10000 GPM, EQUIPMENT TYPE/MODEL 11, ADDITIONAL EQUIPMENT DATA [PMI (POSITIVE MATERIAL IDENTIFIC ATION) WILL BE CONDUCTED BY STAR ENERGY WAREHOUSE], MANUFACTURER MARLEY HC | CAT | EA |  |  |  |  | bSXVchTrki |  | 2021-07-15 15:25:23 | 2021-12-14 14:01:25
9903028130 |  |  |  | Stock | K74 | GEN |  |  |  | RAW | EA |  |  |  |  | admin |  | 2021-07-15 15:25:23 | 2021-07-15 15:25:23
9903028133 | R1443 | O-RING | 5331 | Stock | K85 | GEN | TMP | O-RING: | O-RING: TYPE HIGH TEMPERATURE, INSIDE DIAMETER NA, OUTSIDE DIAMETER NA, WIDTH NA, MATERIAL NA, INDUSTRY STANDARD NA, MANUFACTURER KALREZ, MANUFACTURER REFERENCE 706-005 | CAT | EA |  |  |  |  | bursah |  | 2021-07-15 15:25:23 | 2021-12-10 10:48:59
9903028134 | R1443 | O-RING | 5331 | Stock | K85 | GEN | TMP | O-RING: | O-RING: TYPE HIGH TEMPERATURE, INSIDE DIAMETER NA, OUTSIDE DIAMETER NA, WIDTH NA, MATERIAL NA, INDUSTRY STANDARD NA, MANUFACTURER KALREZ, MANUFACTURER REFERENCE 706-011 | CAT | EA |  |  |  |  | bursah |  | 2021-07-15 15:25:23 | 2021-12-10 10:49:43
9903028135 | R1443 | O-RING | 5331 | Stock | K85 | GEN | TMP | O-RING: | O-RING: TYPE HIGH TEMPERATURE, INSIDE DIAMETER NA, OUTSIDE DIAMETER NA, WIDTH NA, MATERIAL NA, INDUSTRY STANDARD NA, MANUFACTURER KALREZ, MANUFACTURER REFERENCE 706-057 | CAT | EA |  |  |  |  | bursah |  | 2021-07-15 15:25:23 | 2021-12-10 10:50:19
9903028136 | R1443 | O-RING | 5331 | Stock | K85 | GEN | TMP | O-RING: | O-RING: TYPE HIGH TEMPERATURE, INSIDE DIAMETER NA, OUTSIDE DIAMETER NA, WIDTH NA, MATERIAL NA, INDUSTRY STANDARD NA, MANUFACTURER KALREZ, MANUFACTURER REFERENCE 706-057 | CAT | EA |  |  |  |  | bursah |  | 2021-07-15 15:25:23 | 2021-12-10 10:50:52
9903028146 |  |  |  | Stock | K58 | GEN |  |  |  | RAW | EA |  |  |  |  | admin |  | 2021-07-15 15:25:23 | 2021-07-15 15:25:23
9903028156 |  |  |  | Stock | K58 | GEN |  |  |  | RAW | EA |  |  |  |  | admin |  | 2021-07-15 15:25:23 | 2021-07-15 15:25:23
9903028488 | R0838 | EXTINGUISHER | 0000 | Stock | K96 | GEN | TMP | EXTINGUISHER: FIRE | EXTINGUISHER: USE FIRE, SPECIAL FEATURES ABC, EP1,25 BAR, 20 DEG C 15 BAR, CHUBB | CAT | UN |  |  |  |  | OK8cGFT5ze |  | 2021-07-15 15:25:23 | 2021-12-12 23:15:55
9903028495 |  |  |  | Stock | K59 | GEN |  |  |  | RAW | EA |  |  |  |  | admin |  | 2021-07-15 15:25:23 | 2021-07-15 15:25:23
9903028500 | R0152 | BEARING,BALL | 3110 | Stock | K58 | GEN | TMP | BEARING,BALL: DG;12X32X10MM;6201Z | BEARING: BALL, TYPE DEEP GROOVE, NUMBER OF ROW SINGLE ROW, BORE DIAMETER 12MM, OUTSIDE DIAMETER 32MM, WIDTH 10MM, STYLE 1 SHIELD, CAGE MATERIAL PRESSED STEEL, BORE SHAPE CYLINDRICAL, BEARING CODE 6201Z | QA | EA |  |  |  |  | dzikri | R04 | 2021-07-15 15:25:23 | 2021-07-24 20:35:34
9903028501 | R0151 | BEARING | 0000 | TMP | TMP | GEN | TMP | BEARING: | BEARING: TYPE 88501Z ONE SHIELD 88000 SERIES, SPECIAL FEATURES AN EXTENDED INNER RING BEARING: BOR 12 MM OD 32 MM | CAT | EA |  |  |  |  | qeXzd9NC4t |  | 2021-07-15 15:25:23 | 2021-12-13 02:19:02
9903028741 |  |  |  | Stock | K90 | GEN |  |  |  | RAW | BX |  |  |  |  | admin |  | 2021-07-15 15:25:23 | 2021-07-15 15:25:23
9903028742 |  |  |  | Stock | K90 | GEN |  |  |  | RAW | BX |  |  |  |  | admin |  | 2021-07-15 15:25:23 | 2021-07-15 15:25:23
9903028743 | R0442 | CHEMICAL | 0000 | Stock | K89 | GEN | TMP | CHEMICAL: 1,1,2-TRICHLOROTRIFLUOROETHANE | CHEMICAL: TYPE 1,1,2-TRICHLOROTRIFLUOROETHANE, FORM LIQUID, CONTAINER BOTTLE OF 2.5 L, APPLICATION FOR ANALYSIS REAG PH EUR | QA | BT |  |  |  |  | bursah | R07 | 2021-07-15 15:25:23 | 2021-10-17 17:34:19
9903028745 |  |  |  | Stock | K58 | GEN |  |  |  | RAW | EA |  |  |  |  | admin |  | 2021-07-15 15:25:23 | 2021-07-15 15:25:23
9903028748 | R0442 | CHEMICAL | 0000 | Stock | K89 | GEN | TMP | CHEMICAL: SODIUM SULFATE ANHIDR;500G/BT | CHEMICAL: TYPE SODIUM SULFATE (NATRIUM SULFAT) ANHIDROUS, FORM POWDER, CONTAINER BOTTLE OF 500 G, CAS NUMBER 7757-82-6, APPLICATION FOR ANALYSIS ACS, ISO, REAG PH EUR | QA | BT |  |  |  |  | bursah | R07 | 2021-07-15 15:25:23 | 2021-10-17 12:33:01
9903028750 |  |  |  | Stock | K81 | GEN |  |  |  | RAW | EA |  |  |  |  | admin |  | 2021-07-15 15:25:23 | 2021-07-15 15:25:23
9903028776 | R0293 | BREAKER,CIRCUIT | 0000 | Stock | K67 | GEN | TMP | BREAKER: ACB;3P;250A;220-690V;65KA | BREAKER: CIRCUIT, TYPE AIR CIRCUIT BREAKER (ACB), VOLTAGE 220 TO 690VAC, POLE 3 POLE, AMPERAGE 250A, INTERRUPT CAPACITY 65KA, FREQUENCY 50/60HZ, CIRCUIT PROTECTION TYPE MOTOR CIRCUIT PROTECTION, TERMINAL DATA SCREW CLAMP, STANDARDS IEC/EN 60947-2, SPECIAL FEATURES C/W CONTROL UNIT | CAT | EA |  |  |  |  | dzikri | R11 | 2021-07-15 15:25:23 | 2021-11-12 00:27:37
9903028777 | R0293 | BREAKER,CIRCUIT | 0000 | Stock | K67 | GEN | TMP | BREAKER: ACB;3P;400A;220-690V;65KA | BREAKER: CIRCUIT, TYPE AIR CIRCUIT BREAKER (ACB), VOLTAGE 220 TO 690VAC, POLE 3 POLE, AMPERAGE 400A, INTERRUPT CAPACITY 65KA, FREQUENCY 50/60HZ, CIRCUIT PROTECTION TYPE MOTOR CIRCUIT PROTECTION, TERMINAL DATA SCREW CLAMP, STANDARDS IEC/EN 60947-2, SPECIAL FEATURES C/W CONTROL UNIT | CAT | EA |  |  |  |  | dzikri | R11 | 2021-07-15 15:25:23 | 2021-11-12 00:28:51
9903028778 | R0293 | BREAKER,CIRCUIT | 0000 | Stock | K67 | GEN | TMP | BREAKER: ACB;3P;800A;220-690V;65KA | BREAKER: CIRCUIT, TYPE AIR CIRCUIT BREAKER (ACB), VOLTAGE 220 TO 690VAC, POLE 3 POLE, AMPERAGE 800A, INTERRUPT CAPACITY 65KA, FREQUENCY 50/60HZ, CIRCUIT PROTECTION TYPE MOTOR CIRCUIT PROTECTION, TERMINAL DATA SCREW CLAMP, STANDARDS IEC/EN 60947-2, SPECIAL FEATURES C/W CONTROL UNIT | CAT | EA |  |  |  |  | dzikri | R12 | 2021-07-15 15:25:23 | 2021-11-12 00:03:19
9903028779 | R0292 | BREAKER | 0000 | TMP | TMP | GEN | TMP | BREAKER: | BREAKER: TYPE NW12H13RIS6PH, SIZE 800 A, SPECIAL FEATURES IN: 1200 A, ICU: 65 KA, ICM: 143 KA, UI: 1000 V, UIMP: 12 KV, ICS: 1 00 % ICU, ICW: 36 KA/3S | CAT | EA |  |  |  |  | qeXzd9NC4t | R14 | 2021-07-15 15:25:23 | 2021-12-08 03:49:20
9903028780 | R0292 | BREAKER | 0000 | TMP | TMP | GEN | TMP | BREAKER: | BREAKER: TYPE NW16H13RIS6PH, SIZE 1600 A, SPECIAL FEATURES UE: 690 V, IN: 1600 P, ICU: 65 KA, ICM: 143 KA, UI: 1000 V, UIMP: 12 KV | CAT | EA |  |  |  |  | qeXzd9NC4t | R14 | 2021-07-15 15:25:23 | 2021-12-08 03:52:22
9903028781 | R0293 | BREAKER,CIRCUIT | 0000 | TMP | TMP | GEN | TMP | BREAKER: ACB;3P;1600A;690V;65KA | BREAKER: CIRCUIT, TYPE AIR CIRCUIT BREAKER (ACB), VOLTAGE 690VAC, POLE 3 POLE, AMPERAGE 1600A, INTERRUPT CAPACITY 65KA, FREQUENCY 50/60HZ, CIRCUIT PROTECTION TYPE MOTOR CIRCUIT PROTECTION, TERMINAL DATA SCREW CLAMP, STANDARDS IEC/EN 60947-2, SPECIAL FEATURES C/W CHASIS FOR DRAW OUT | QA | EA |  |  |  |  | aa52LvePHS | R09 | 2021-07-15 15:25:23 | 2021-12-12 16:41:13
9903028782 | R0292 | BREAKER | 0000 | TMP | TMP | GEN | TMP | BREAKER: | BREAKER: TYPE NW16H13F6PH, SIZE 1600 A, SPECIAL FEATURES MICROLOGIC 6.0 P, IN: 1600 P, ICU: 65 KA, ICM: 143 KA, UI: 1000 V, ICW: 36 KA/3S, UE: 690 V | CAT | EA |  |  |  |  | qeXzd9NC4t | R14 | 2021-07-15 15:25:23 | 2021-12-08 03:54:34
9903028783 | R0292 | BREAKER | 0000 | TMP | TMP | GEN | TMP | BREAKER: | BREAKER: TYPE NW32H23RIS6PH, SIZE 3200A, SPECIAL FEATURES IN: 3200 A, ICU: 100 KA, ICM: 165 KA, UI: 1000 V, ICS: 100 % ICU, ICW: 36 KA/3S, UE: 690 V | CAT | EA |  |  |  |  | qeXzd9NC4t | R14 | 2021-07-15 15:25:23 | 2021-12-08 03:57:21
9903028881 |  |  |  | Stock | K80 | GEN |  |  |  | RAW | SH |  |  |  |  | admin |  | 2021-07-15 15:25:23 | 2021-07-15 15:25:23
9903029016 | R2309 | WASHER,LOCK | 0000 | TMP | TMP | GEN | TMP | WASHER: TONGUED;M6;CI;M798-258356-P121 | WASHER: LOCK, TYPE TONGUED, NOMINAL SIZE M6, MATERIAL CAST IRON, EQUIPMENT NAME GENERATOR, EQUIPMENT TYPE/MODEL FTLRI504/58-2, MANUFACTURER FUJI ELECTRIC, MANUFACTURER REFERENCE DWG:M798-258356-POS 121, DWG:M700-396886-POS 3, ITEM NO.GC89 | QA | EA |  |  |  |  | syaiful | R06 | 2021-07-15 15:25:23 | 2021-09-14 13:49:31
9903029017 | R2309 | WASHER,LOCK | 0000 | TMP | TMP | GEN | TMP | WASHER: TONGUED;M6;CI;M798-258356-P128 | WASHER: LOCK, TYPE TONGUED, NOMINAL SIZE M6, MATERIAL CAST IRON, EQUIPMENT NAME GENERATOR, EQUIPMENT TYPE/MODEL FTLRI504/58-2, MANUFACTURER FUJI ELECTRIC, MANUFACTURER REFERENCE DWG:M798-258356-POS 128, DWG:M704-396981-POS 7, ITEM NO.GC93 | QA | EA |  |  |  |  | syaiful | R06 | 2021-07-15 15:25:23 | 2021-09-14 13:51:37
9903029018 | R0305 | BRUSH,ELECTRICAL | 0000 | TMP | TMP | GEN | TMP | BRUSH,ELEC: EARTH DEV;M798-258356-P273 | BRUSH: ELECTRICAL, TYPE EARTH DETECTION DEVICE, EQUIPMENT NAME GENERATOR, EQUIPMENT TYPE/MODEL FTLRI504/58-2, MANUFACTURER FUJI ELECTRIC, MANUFACTURER REFERENCE DWG:M798-258356-POS 273, ITEM NO.GC189 | QA1 | EA |  |  |  |  | syaiful | R09 | 2021-07-15 15:25:23 | 2021-11-01 10:54:06
9903029019 | R2309 | WASHER,LOCK | 0000 | TMP | TMP | GEN | TMP | WASHER: TONGUED;M10;CS;ST215082-P17 | WASHER: LOCK, TYPE TONGUED, NOMINAL SIZE M10, MATERIAL CARBON STEEL, EQUIPMENT NAME STEAM TURBINE, EQUIPMENT TYPE/MODEL 2X9 STAGE, ADDITIONAL EQUIPMENT DATA SINGLE OR DUAL FLASH, REACTION TYPE, CONDENSING, 3000 RPM, OR EQUIVALENT, MANUFACTURER FUJI ELECTRIC, MANUFACTURER REFERENCE DWG:ST215082-POS 17, DWG:ST216650-POS 27, ITEM NO. 163 | QA | EA |  |  |  |  | akmal | R04 | 2021-07-15 15:25:23 | 2021-08-23 15:33:51
9903029020 | R2309 | WASHER,LOCK | 0000 | TMP | TMP | GEN | TMP | WASHER: CLAW;M8 | WASHER: LOCK, TYPE CLAW, NOMINAL SIZE M8, EQUIPMENT NAME STEAM TURBINE, EQUIPMENT TYPE/MODEL 2X9 STAGE, ADDITIONAL EQUIPMENT DATA SINGLE OR DUAL FLASH, REACTION TYPE, CONDENSING, 3000 RPM, OR EQUIVALENT, MANUFACTURER FUJI ELECTRIC, MANUFACTURER REFERENCE DWG:ST215308-POS 24 | QA1 | EA |  |  |  |  | bursah | R11 | 2021-07-15 15:25:23 | 2021-10-12 22:52:19
9903029021 | R2309 | WASHER,LOCK | 0000 | TMP | TMP | GEN | TMP | WASHER: TONGUED;M16;ST215308-P41 | WASHER: LOCK, TYPE TONGUED, NOMINAL SIZE M16, USAGE DESIGN EMERGENCY TRIP SUPPORT DEVICE, EQUIPMENT NAME STEAM TURBINE, EQUIPMENT TYPE/MODEL 2X9 STAGE, ADDITIONAL EQUIPMENT DATA SINGLE OR DUAL FLASH, REACTION TYPE, CONDENSING, 3000 RPM, OR EQUIVALENT, MANUFACTURER FUJI ELECTRIC, MANUFACTURER REFERENCE DWG:ST215308-POS 41 | QA | EA |  |  |  |  | syaiful | R04 | 2021-07-15 15:25:23 | 2021-09-16 19:17:26
9903029030 |  |  |  | Stock | K55 | GEN |  |  |  | RAW | UN |  |  |  |  | admin |  | 2021-07-15 15:25:23 | 2021-07-15 15:25:23
9903029031 |  |  |  | Stock | K58 | GEN |  |  |  | RAW | UN |  |  |  |  | admin |  | 2021-07-15 15:25:23 | 2021-07-15 15:25:23
9903029092 | R2048 | STRIP | 0000 | TMP | TMP | GEN | TMP | STRIP: | STRIP: TYPE PH INDICATOR, SIZE 1-14 | CAT | BX |  |  |  |  | OK8cGFT5ze |  | 2021-07-15 15:25:23 | 2021-12-09 18:52:35
9903029100 | R0151 | BEARING | 0000 | TMP | TMP | GEN | TMP | BEARING: LINER;Y-ML1214;ST109469-P46 | BEARING: TYPE M-LINER, MATERIAL LURON+SPC, USAGE DESIGN E/H CONVERTER DEVICE, Y-ML1214, EQUIPMENT NAME STEAM TURBINE, EQUIPMENT TYPE/MODEL 2X9 STAGE, ADDITIONAL EQUIPMENT DATA SINGLE OR DUAL FLASH, REACTION TYPE, CONDENSING, 3000 RPM, OR EQUIVALENT, MANUFACTURER FUJI ELECTRIC, MANUFACTURER REFERENCE DWG:ST109469-POS 46 | QA | EA |  |  |  |  | syaiful | R06 | 2021-07-15 15:25:23 | 2021-09-07 23:23:02
9903029101 | R2304 | WASHER | 0000 | TMP | TMP | GEN | TMP | WASHER: THRUST;E/H CONVERT;ST109469-P67 | WASHER: TYPE THRUST, USAGE DESIGN E/H CONVERTER DEVICE, EQUIPMENT NAME STEAM TURBINE, EQUIPMENT TYPE/MODEL 2X9 STAGE, ADDITIONAL EQUIPMENT DATA SINGLE OR DUAL FLASH, REACTION TYPE, CONDENSING, 3000 RPM, OR EQUIVALENT, MANUFACTURER FUJI ELECTRIC, MANUFACTURER REFERENCE DWG:ST109469-POS 67, ST567482BC2 | QA1 | EA |  |  |  |  | syaiful | R07 | 2021-07-15 15:25:23 | 2021-10-12 22:53:01
9903029102 | R0330 | BUSHING | 0000 | TMP | TMP | GEN | TMP | BUSHING: E/H CONVERTER;ST109469-P162 | BUSHING: USAGE DESIGN E/H CONVERTER DEVICE, EQUIPMENT NAME STEAM TURBINE, EQUIPMENT TYPE/MODEL 2X9 STAGE, ADDITIONAL EQUIPMENT DATA SINGLE OR DUAL FLASH, REACTION TYPE, CONDENSING, 3000 RPM, OR EQUIVALENT, MANUFACTURER FUJI ELECTRIC, MANUFACTURER REFERENCE DWG:ST109469-POS 162, DWG:ST584245, MB1612DU | QA | EA |  |  |  |  | dzikri | R09 | 2021-07-15 15:25:23 | 2021-11-15 14:07:09
9903029103 | R0943 | GASKET | 0000 | TMP | TMP | GEN | TMP | GASKET: E/H CONVERTER;ST109469-P171 | GASKET: TYPE E/H CONVERTER DEVICE, SIZE 19MM ID X 32MM OD, EQUIPMENT NAME STEAM TURBINE, EQUIPMENT TYPE/MODEL 2X9 STAGE, ADDITIONAL EQUIPMENT DATA SINGLE OR DUAL FLASH, REACTION TYPE, CONDENSING, 3000 RPM, OR EQUIVALENT, MANUFACTURER FUJI ELECTRIC, MANUFACTURER REFERENCE DWG:ST109469-POS 171 | QA | EA |  |  |  |  | syaiful | R05 | 2021-07-15 15:25:23 | 2021-08-28 11:17:18
9903029104 | R1520 | PIN,DOWEL | 0000 | TMP | TMP | GEN | TMP | PIN,DOWEL: 2X18MM;CS;CST109469-P184 | PIN: DOWEL, DIAMETER 2MM, LENGTH 18MM, MATERIAL CARBON STEEL, USAGE DESIGN E/H CONVERTER, EQUIPMENT NAME STEAM TURBINE, EQUIPMENT TYPE/MODEL 2X9 STAGE, ADDITIONAL EQUIPMENT DATA SINGLE OR DUAL FLASH, REACTION TYPE, CONDENSING, 3000 RPM, OR EQUIVALENT, MANUFACTURER FUJI ELECTRIC, MANUFACTURER REFERENCE DWG:CST109469-POS 184 | QA1 | EA |  |  |  |  | syaiful | R07 | 2021-07-15 15:25:23 | 2021-10-15 14:25:42
9903029105 | R1443 | O-RING | 5331 | Stock | K85 | GEN | TMP | O-RING: 29.4X3.1MM;NBR;G30;ST110903-P7 | O-RING: TYPE INTERNAL PIPING FOR BEARING PEDESTAL, INSIDE DIAMETER 29.4MM, OUTSIDE DIAMETER 35.6MM, WIDTH 3.1MM, MATERIAL NBR, INDUSTRY STANDARD JIS B2401-G30, EQUIPMENT NAME STEAM TURBINE, EQUIPMENT TYPE/MODEL 2X9 STAGE, ADDITIONAL EQUIPMENT DATA SINGLE OR DUAL FLASH, REACTION TYPE, CONDENSING, 3000 RPM, OR EQUIVALENT, MANUFACTURER FUJI ELECTRIC, MANUFACTURER REFERENCE DWG:ST110903-POS 7 | QA | EA |  |  |  |  | akmal | R04 | 2021-07-15 15:25:23 | 2021-07-31 19:32:59
9903029106 | R1443 | O-RING | 5331 | Stock | K85 | GEN | TMP | O-RING: 24.4X3.1MM;NBR;G25;ST110903-P9 | O-RING: TYPE INTERNAL PIPING FOR BEARING PEDESTAL, INSIDE DIAMETER 24.4MM, OUTSIDE DIAMETER 30.6MM, WIDTH 3.1MM, MATERIAL NBR, INDUSTRY STANDARD JIS B2401-G25, EQUIPMENT NAME STEAM TURBINE, EQUIPMENT TYPE/MODEL 2X9 STAGE, ADDITIONAL EQUIPMENT DATA SINGLE OR DUAL FLASH, REACTION TYPE, CONDENSING, 3000 RPM, OR EQUIVALENT, MANUFACTURER FUJI ELECTRIC, MANUFACTURER REFERENCE DWG:ST110903-POS 9 | QA | EA |  |  |  |  | akmal | R04 | 2021-07-15 15:25:23 | 2021-07-31 19:33:23
9903029107 | R2309 | WASHER,LOCK | 0000 | TMP | TMP | GEN | TMP | WASHER: TONGUED;M16;ST110903-P21 | WASHER: LOCK, TYPE TONGUED, NOMINAL SIZE M16, USAGE DESIGN INTERNAL PIPING FOR BEARING PEDESTAL, EQUIPMENT NAME STEAM TURBINE, EQUIPMENT TYPE/MODEL 2X9 STAGE, ADDITIONAL EQUIPMENT DATA SINGLE OR DUAL FLASH, REACTION TYPE, CONDENSING, 3000 RPM, OR EQUIVALENT, MANUFACTURER FUJI ELECTRIC, MANUFACTURER REFERENCE DWG:ST110903-POS 21 | QA | EA |  |  |  |  | syaiful | R06 | 2021-07-15 15:25:23 | 2021-09-27 22:49:47
9903029108 | R0943 | GASKET | 0000 | TMP | TMP | GEN | TMP | GASKET: INTERN PIPING;N-ASB;ST110903-P30 | GASKET: TYPE INTERNAL PIPING FOR BEARING PEDESTAL, SIZE 20MM ID X 33MM OD X 1.5MM THK, MATERIAL NON ASBESTOS, SHAPE ROUND, EQUIPMENT NAME STEAM TURBINE, EQUIPMENT TYPE/MODEL 2X9 STAGE, ADDITIONAL EQUIPMENT DATA SINGLE OR DUAL FLASH, REACTION TYPE, CONDENSING, 3000 RPM, OR EQUIVALENT, MANUFACTURER FUJI ELECTRIC, MANUFACTURER REFERENCE DWG:ST110903-POS 30 | QA | EA |  |  |  |  | syaiful | R05 | 2021-07-15 15:25:23 | 2021-09-30 13:49:07
9903029109 | R2309 | WASHER,LOCK | 0000 | TMP | TMP | GEN | TMP | WASHER: TONGUED;M12;ST110903-P32 | WASHER: LOCK, TYPE TONGUED, NOMINAL SIZE M12, USAGE DESIGN INTERNAL PIPING FOR BEARING PEDESTAL, EQUIPMENT NAME STEAM TURBINE, EQUIPMENT TYPE/MODEL 2X9 STAGE, ADDITIONAL EQUIPMENT DATA SINGLE OR DUAL FLASH, REACTION TYPE, CONDENSING, 3000 RPM, OR EQUIVALENT, MANUFACTURER FUJI ELECTRIC, MANUFACTURER REFERENCE DWG:ST110903-POS 32 | QA | EA |  |  |  |  | syaiful | R06 | 2021-07-15 15:25:23 | 2021-09-27 22:49:53
9903029110 | R0943 | GASKET | 0000 | TMP | TMP | GEN | TMP | GASKET: INTERN PIPING;N-ASB;ST110903-P34 | GASKET: TYPE INTERNAL PIPING FOR BEARING PEDESTAL, MATERIAL NON ASBESTOS, EQUIPMENT NAME STEAM TURBINE, EQUIPMENT TYPE/MODEL 2X9 STAGE, ADDITIONAL EQUIPMENT DATA SINGLE OR DUAL FLASH, REACTION TYPE, CONDENSING, 3000 RPM, OR EQUIVALENT, MANUFACTURER FUJI ELECTRIC, MANUFACTURER REFERENCE DWG:ST110903-POS 34, ST781363 | QA | EA |  |  |  |  | syaiful | R05 | 2021-07-15 15:25:23 | 2021-09-30 13:48:56
9903029111 | R1455 | PACKING | 0000 | TMP | TMP | GEN | TMP | PACKING: CL-C;2X19X235;M566-252847A-P11 | PACKING: TYPE CLASS C, MATERIAL NBR, SIZE 2 X 19 X 235MM, USAGE DESIGN AUXILIARY TERMINAL BOX, EQUIPMENT NAME GENERATOR, EQUIPMENT TYPE/MODEL FTLRI504/58-2, MANUFACTURER FUJI ELECTRIC, MANUFACTURER REFERENCE DWG:M566-252847A-POS 11 | QA | EA |  |  |  |  | jayadi | R05 | 2021-07-15 15:25:23 | 2021-09-05 09:54:55
9903029130 | R2138 | TERMINAL | 0000 | TMP | TMP | GEN | TMP | TERMINAL: | TERMINAL: TYPE POINT AIR TERMINAL, SPECIAL FEATURES BARE COPPER, SIZE 1.0 M X 3/8 IN, MANUFACTURER ERICO, MANUFACTURER REFERENCE LPC413, CODE.C413 | CAT | JT |  |  |  |  | bursah | R15 | 2021-07-15 15:25:23 | 2021-12-08 12:09:20
9903029131 | R0131 | BASE | 0000 | TMP | TMP | GEN | TMP | BASE: | BASE: TYPE FLAT FINIAL BASE, SIZE 5/8 IN, MATERIAL ALUMINIUM, SPECIAL FEATURES REF CODE:C338-5/8 | CAT | EA |  |  |  |  | 2zAOHdDtW9 | R15 | 2021-07-15 15:25:23 | 2021-12-08 10:30:42
9903029132 | 0374A | CABLE,ELECTRICAL | 6145 | Stock | TMP | GEN | TMP | CABLE: 1CX25MM2;CU | CABLE: ELECTRICAL, TYPE BSCC, NUMBER OF CORES 1 CORE, CONDUCTOR SIZE 25MM2, CONDUCTOR MATERIAL COPPER, STRUCTURE STRANDED | CAT | M |  |  |  |  | akmal |  | 2021-07-15 15:25:23 | 2021-12-14 13:05:49
9903029133 | R0288 | BRACKET | 0000 | TMP | TMP | GEN | TMP | BRACKET: SHORT;FOR MAST AIR TERMINAL | BRACKET: TYPE SHORT, MATERIAL GALVANIZE STEEL, SPECIAL FEATURES FOR MAST OR SIMPLE AIR TERMINAL, SET OF 3 EA | QA | SET |  |  |  |  | jayadi | R09 | 2021-07-15 15:25:23 | 2021-11-17 15:21:21
9903029134 | R1966 | SPLICE | 0000 | TMP | TMP | GEN | TMP | SPLICE: | SPLICE: TYPE COPPER CABLE SPLICER, MATERIAL ALUMINIUM | CAT | EA |  |  |  |  | 2zAOHdDtW9 | R14 | 2021-07-15 15:25:23 | 2021-12-08 03:14:07
9903029135 | R1751 | RIVET,BLIND | 0000 | TMP | TMP | GEN | TMP | RIVET,BLIND: | RIVET: BLIND, DIAMETER 5MM, LENGTH 12.7MM HEAD BUTTON | CAT | BX |  |  |  |  | ZgH3cidbSh | R14 | 2021-07-15 15:25:23 | 2021-12-08 01:18:23
9903029136 | R1751 | RIVET,BLIND | 0000 | TMP | TMP | GEN | TMP | RIVET,BLIND: | RIVET: BLIND, DIAMETER 6MM, LENGTH 12.7MM, HEAD BUTTON, MATERIAL ALUMINUM | CAT | BX |  |  |  |  | akmal |  | 2021-07-15 15:25:23 | 2021-12-10 10:19:16
9903029213 | 03768 | ELBOW,PIPE | 4730 | TMP | TMP | GEN | TMP | ELBOW: 45D;LR;12IN;S40;WPB;BW;WLD;BLK | ELBOW: PIPE, SIZE 12 IN, CONNECTION BUTTWELD, DEGREE 45, RADIUS LONG, RATING SCH 40, MATERIAL CARBON STEEL, SPECIFICATION ASTM A234, GRADE WPB, FINISH BLACK OXIDE, STRUCTURE WELDED, INDUSTRY STANDARD ASME B16.9 | QA | EA |  |  |  |  | bursah | R03 | 2021-07-15 11:30:05 | 2021-07-22 21:52:42
9903029214 | 03768 | ELBOW,PIPE | 4730 | TMP | TMP | GEN | TMP | ELBOW: 90D;LR;12IN;S40;WPB;BW;WLD;BLK | ELBOW: PIPE, SIZE 12 IN, CONNECTION BUTTWELD, DEGREE 90, RADIUS LONG, RATING SCH 40, MATERIAL CARBON STEEL, SPECIFICATION ASTM A234, GRADE WPB, FINISH BLACK OXIDE, STRUCTURE WELDED, INDUSTRY STANDARD ASME B16.9 | QA | EA |  |  |  |  | bursah | R03 | 2021-07-15 11:30:56 | 2021-07-22 22:46:53
9903029216 | R0205 | BLADE,FAN | 0000 | TMP | TMP | GEN | TMP | BLADE,FAN: | BLADE: FAN, TYPE APT-28K-8S, MATERIAL GALVANIZED STEEL, MANUFACTURER HUDSON | CAT | SET |  |  |  |  | bSXVchTrki | R15 | 2021-07-15 15:25:23 | 2021-12-08 11:34:50
9903029217 | R0201 | BLADE | 0000 | TMP | TMP | GEN | TMP | BLADE: | BLADE: TYPE FAN, SPECIAL FEATURES TUFLITE III, APT-28K-8S, SINGLE FIBERGLASS REINFORCED PLASTIC | CAT | EA |  |  |  |  | OK8cGFT5ze |  | 2021-07-15 15:25:23 | 2021-12-12 23:20:20
9903029258 | R0577 | CONTROLLER | 0000 | TMP | TMP | GEN | TMP | CONTROLLER: | CONTROLLER: TYPE GAS DETECTOR, H2S, RANGE 5, USAGE DESIGN MODEL XL, INCLUDE BACKUP BATTERY 2.2 AH | CAT | EA |  |  |  |  | OK8cGFT5ze |  | 2021-07-15 15:25:23 | 2021-12-12 23:18:39
9903029261 | R0359 | CALIBRATOR | 0000 | TMP | TMP | GEN | TMP | CALIBRATOR: | CALIBRATOR: TYPE EQUIPMENT, USAGE DESIGN FOR H2S GAS DETECTION SYSTEM | CAT | EA |  |  |  |  | OK8cGFT5ze |  | 2021-07-15 15:25:23 | 2021-12-12 23:21:36
9903029263 | R1363 | MOTOR | 0000 | TMP | TMP | GEN | TMP | MOTOR: 692055;8404558 | MOTOR: TYPE STARTER, POWER 12V, EQUIPMENT NAME VIBRATORY ROLLER COMPACTOR, ENGINE, EQUIPMENT TYPE/MODEL CA251D, F6L912, EQUIPMENT SERIAL NUMBER 0747/26, ADDITIONAL EQUIPMENT DATA ID NO.58312051, MANUFACTURER DYNAPAC, DEUTZ, MANUFACTURER REFERENCE 692055, 8404558 | CAT | EA |  |  |  |  | dzikri | R13 | 2021-07-15 15:25:23 | 2021-09-15 17:54:53
9903029264 |  |  |  | Stock | K76 | GEN |  |  |  | RAW | SET |  |  |  |  | admin |  | 2021-07-15 15:25:23 | 2021-07-15 15:25:23
9903029265 | R1194 | KEY | 0000 | TMP | TMP | GEN | TMP | KEY: GEN | KEY: TYPE SWITCH, USAGE DESIGN SWITCH GROUP, EQUIPMENT NAME GENERATOR, EQUIPMENT TYPE/MODEL 3406C, MANUFACTURER CATERPILLAR, MANUFACTURER REFERENCE 9G7641, 5P8500 | CAT | EA |  |  |  |  | bursah | R12 | 2021-07-15 15:25:23 | 2021-11-28 19:21:41
9903029266 | R1648 | RADIATOR | 0000 | TMP | TMP | OEM | TMP | RADIATOR: | RADIATOR: EQUIPMENT NAME ENGINE, TRUCK, EQUIPMENT TYPE/MODEL 4864S VEHICLE, 3306B-D1, EQUIPMENT SERIAL NUMBER 2WLNCCBEXTK940247, MANUFACTURER WESTERN, MANUFACTURER REFERENCE 20001-3480-SS, MOD1A15854G | CAT | EA |  |  |  |  | bursah | R12 | 2021-07-15 15:25:23 | 2021-08-22 10:39:50
9903029267 | R0586 | COOLER | 0000 | TMP | TMP | GEN | TMP | COOLER: | COOLER: TYPE POWER STEERING OIL, EQUIPMENT NAME TRUCK, EQUIPMENT TYPE/MODEL 4864S, EQUIPMENT SERIAL NUMBER 2WLNCCBEXTK940247, MANUFACTURER WESTERN STAR, MANUFACTURER REFERENCE 28601-3413 | CAT | EA |  |  |  |  | syaiful | R12 | 2021-07-15 15:25:23 | 2021-09-27 15:30:47
9903029268 | R1102 | HOSE,AIR | 0000 | TMP | TMP | GEN | TMP | HOSE,AIR: | HOSE: AIR, MATERIAL NYLON, SPECIAL FEATURES ASSEMBLY, USAGE DESIGN CABIN PIPING, EQUIPMENT NAME TRUCK, EQUIPMENT TYPE/MODEL 4864S, EQUIPMENT SERIAL NUMBER 2WLNCCBEXTK940247, MANUFACTURER WESTERN STAR, MANUFACTURER REFERENCE 2320-501-24 | CAT | SET |  |  |  |  | syaiful | R12 | 2021-07-15 15:25:23 | 2021-09-27 15:15:15
9903029269 | R1102 | HOSE,AIR | 0000 | TMP | TMP | GEN | TMP | HOSE,AIR: | HOSE: AIR, MATERIAL STAINLESS STEEL, SPECIAL FEATURES ASSEMBLY, USAGE DESIGN CHASIS PIPING, EQUIPMENT NAME TRUCK, EQUIPMENT TYPE/MODEL 4864S, EQUIPMENT SERIAL NUMBER 2WLNCCBEXTK940247, MANUFACTURER WESTERN STAR, MANUFACTURER REFERENCE 2320-510-40 | CAT | SET |  |  |  |  | syaiful | R12 | 2021-07-15 15:25:23 | 2021-09-27 15:15:31
9903029270 | R1102 | HOSE,AIR | 0000 | TMP | TMP | GEN | TMP | HOSE,AIR: | HOSE: AIR, SPECIAL FEATURES ASSEMBLY, USAGE DESIGN PIPING DROP LINES-NY, EQUIPMENT NAME TRUCK, EQUIPMENT TYPE/MODEL 4864S, EQUIPMENT SERIAL NUMBER 2WLNCCBEXTK940247, MANUFACTURER WESTERN STAR, MANUFACTURER REFERENCE 2320-515-91 | CAT | SET |  |  |  |  | syaiful | R12 | 2021-07-15 15:25:23 | 2021-09-27 15:31:26
9903029271 |  |  |  | Stock | K59 | GEN |  |  |  | RAW | EA |  |  |  |  | admin |  | 2021-07-15 15:25:23 | 2021-07-15 15:25:23
9903029276 | R0875 | FILTER,AIR | 0000 | TMP | TMP | GEN | TMP | FILTER,AIR: SAF-RS;176X221X624MM;CL;WM | FILTER: AIR, TYPE SAFETY RADIAL SEAL, SIZE 176MM ID X 221MM OD X 624MM LG, ELEMENT MATERIAL CELLULOSE, HOUSING MATERIAL METAL, SPECIAL FEATURES WIRE MESH | QA1 | EA |  |  |  |  | bursah | R09 | 2021-07-15 15:25:23 | 2021-11-09 14:08:56
9903029283 | R1517 | PIN | 0000 | TMP | TMP | GEN | TMP | PIN: SPIROL;9X76MM;CRANE;7690164845 | PIN: TYPE SPIROL, SIZE 9MM DIA X 76MM LG, EQUIPMENT NAME ROUGH TERRAIN CRANE, EQUIPMENT TYPE/MODEL RT745, EQUIPMENT SERIAL NUMBER 74859, MANUFACTURER GROVE, MANUFACTURER REFERENCE 7690164845 | QA1 | UN |  |  |  |  | bursah | R07 | 2021-07-15 15:25:23 | 2021-10-15 00:06:24
9903029290 |  |  |  | Stock | K42 | GEN |  |  |  | RAW | SET |  |  |  |  | admin |  | 2021-07-15 15:25:23 | 2021-07-15 15:25:23
9903029291 | R0201 | BLADE | 0000 | TMP | TMP | GEN | TMP | BLADE: | BLADE: TYPE MOTOR FAN, MATERIAL FIBERGLASS REINFORCED PLASTIC, SPECIAL FEATURES TUFLITE III | CAT | EA |  |  |  |  | OK8cGFT5ze |  | 2021-07-15 15:25:23 | 2021-12-12 23:23:28
9903029293 | R0875 | FILTER,AIR | 0000 | TMP | TMP | GEN | TMP | FILTER,AIR: PRI-RS;81X128.5X304MM;CL;WM | FILTER: AIR, TYPE PRIMARY RADIAL SEAL, SIZE 81MM ID X 128.5MM OD X 304MM LG, ELEMENT MATERIAL CELLULOSE, HOUSING MATERIAL PLASTIC, SPECIAL FEATURES WIRE MESH | QA | PC |  |  |  |  | syaiful | R06 | 2021-07-15 15:25:23 | 2021-10-05 21:47:59
9903029398 | R0877 | FILTER,FUEL | 0000 | TMP | TMP | GEN | TMP | FILTER,FUEL: CART;13X29X85MM;CL;12U | FILTER: FUEL, TYPE CARTRIDGE, SIZE 13MM ID X 29MM OD X 85MM LG, ELEMENT MATERIAL CELLULOSE, FILTERING RETENTION 12UM, HOUSING MATERIAL METAL | QA | EA |  |  |  |  | syaiful | R06 | 2021-07-15 15:25:23 | 2021-10-02 21:50:26
9903029399 | R1147 | INLET | 0000 | TMP | TMP | GEN | TMP | INLET: | INLET: TYPE IN-LINE FUEL FILTER, EQUIPMENT NAME VIBRATORY COMPACTOR, EQUIPMENT TYPE/MODEL DD-16, MANUFACTURER INGERSOLL RAND, MANUFACTURER REFERENCE 54477161 | CAT | EA |  |  |  |  | syaiful | R13 | 2021-07-15 15:25:23 | 2021-08-01 07:25:11
9903029401 | R0810 | ELEMENT | 0000 | TMP | TMP | GEN | TMP | ELEMENT: | ELEMENT: TYPE SAFETY AIR CLEANER PRIMARY, EQUIPMENT NAME VIBRATORY COMPACTOR, EQUIPMENT TYPE/MODEL DD-16, MANUFACTURER INGERSOLL RAND, MANUFACTURER REFERENCE 54477187 | CAT | EA |  |  |  |  | syaiful | R12 | 2021-07-15 15:25:23 | 2021-08-01 07:29:30
9903029402 | R0810 | ELEMENT | 0000 | TMP | TMP | GEN | TMP | ELEMENT: | ELEMENT: TYPE SAFETY AIR CLEANER, EQUIPMENT NAME VIBRATORY COMPACTOR, EQUIPMENT TYPE/MODEL DD-16, MANUFACTURER INGERSOLL RAND, MANUFACTURER REFERENCE 54477195 | CAT | EA |  |  |  |  | syaiful | R12 | 2021-07-15 15:25:23 | 2021-08-01 07:29:05
9903029403 | R0165 | BELT | 0000 | TMP | TMP | GEN | TMP | BELT: | BELT: TYPE FAN, EQUIPMENT NAME VIBRATORY COMPACTOR, EQUIPMENT TYPE/MODEL DD-16, MANUFACTURER INGERSOLL RAND, MANUFACTURER REFERENCE RM54501671 | CAT | EA |  |  |  |  | syaiful | R12 | 2021-07-15 15:25:23 | 2021-07-31 17:35:21
9903029406 | R2308 | WASHER,FLAT | 0000 | TMP | TMP | GEN | TMP | WASHER,FLAT: M8;COMPAC;DD-16;96738570 | WASHER: FLAT, NOMINAL SIZE M8, INSIDE DIAMETER 8.4MM, OUTSIDE DIAMETER 16MM, THICKNESS 1.8MM, SPECIAL FEATURES HARDENED, EQUIPMENT NAME VIBRATORY COMPACTOR, EQUIPMENT TYPE/MODEL DD-16, MANUFACTURER INGERSOLL RAND, MANUFACTURER REFERENCE 96738570 | QA1 | EA |  |  |  |  | syaiful | R07 | 2021-07-15 15:25:23 | 2021-10-19 10:59:28
9903029408 | R0936 | FUSE | 0000 | TMP | TMP | GEN | TMP | FUSE: | FUSE: TYPE BLOCK, EQUIPMENT NAME VIBRATORY COMPACTOR, EQUIPMENT TYPE/MODEL DD-16, MANUFACTURER INGERSOLL RAND, MANUFACTURER REFERENCE 59434290 | CAT | EA |  |  |  |  | syaiful | R13 | 2021-07-15 15:25:23 | 2021-08-01 07:27:05
9903029409 | R2074 | SWITCH | 0000 | TMP | TMP | GEN | TMP | SWITCH: VIBRATORY;DD-16;59111450 | SWITCH: TYPE EMERGENCY STOP, SPECIAL FEATURES FUSE BLOCK, EQUIPMENT NAME VIBRATORY COMPACTOR, EQUIPMENT TYPE/MODEL DD-16, MANUFACTURER INGERSOLL RAND, MANUFACTURER REFERENCE 59111450 | CAT | EA |  |  |  |  | syaiful | R11 | 2021-07-15 15:25:23 | 2021-08-02 22:00:09
9903029410 | R0141 | BATTERY | 0000 | TMP | TMP | GEN | TMP | BATTERY: | BATTERY: TYPE FUSE BLOCK, EQUIPMENT NAME VIBRATORY COMPACTOR, EQUIPMENT TYPE/MODEL DD-16, MANUFACTURER INGERSOLL RAND, MANUFACTURER REFERENCE 58975160 | QA1 | UN |  |  |  |  | syaiful | R12 | 2021-07-15 15:25:23 | 2021-10-08 11:10:35
9903029430 | R2281 | VALVE,RELIEF | 0000 | TMP | TMP | GEN | TMP | VALVE,RELIEF: | VALVE: RELIEF, TYPE SAFETY, SET PRESSURE 1540 PSIG , INLET SIZE 1.5X1 IN, SPECIAL FEATURES ORIFICE SIZE: 0.437, MANUFACTURER REFERENCE 42500-4140 | CAT | EA |  |  |  |  | bSXVchTrki |  | 2021-07-15 15:25:23 | 2021-12-11 23:41:09
9903029432 |  |  |  | Stock | K81 | GEN |  |  |  | RAW | PC |  |  |  |  | admin |  | 2021-07-15 15:25:23 | 2021-07-15 15:25:23
9903029440 | R1429 | OIL | 0000 | TMP | TMP | GEN | TMP | OIL: | OIL: EQUIPMENT NAME COMPRESSOR, MANUFACTURER ATLAS COPCO, MANUFACTURER REFERENCE 2908-8501-01 | CAT | PL |  |  |  |  | akmal |  | 2021-07-15 15:25:23 | 2021-12-12 21:16:30
9903029441 | R1201 | KIT | 0000 | TMP | TMP | GEN | TMP | KIT: OVHL | KIT: TYPE OVERHAUL, MANUFACTURER ATLAS COPCO, MANUFACTURER REFERENCE 2906-0198-00 | CAT | SET |  |  |  |  | dzikri |  | 2021-07-15 15:25:23 | 2021-12-11 09:50:19
9903029442 | R1201 | KIT | 0000 | TMP | TMP | GEN | TMP | KIT: | KIT: TYPE DRIVE SHAFT BEARING, EQUIPMENT NAME AIR DRYER, MANUFACTURER ATLAS COPCO, MANUFACTURER REFERENCE 2906 0543 00 | CAT | SET |  |  |  |  | syaiful |  | 2021-07-15 15:25:23 | 2021-12-09 10:16:10
9903029443 | R1201 | KIT | 0000 | TMP | TMP | GEN | TMP | KIT: DRIVE SHAFT | KIT: APPLICATION DRIVE SHAFT, CONTAINS A RING SEAL, MANUFACTURER ATLAS COPCO, MANUFACTURER REFERENCE 2906-0192-00 | CAT | SET |  |  |  |  | dzikri |  | 2021-07-15 15:25:23 | 2021-12-11 09:51:39
9903029444 | R0810 | ELEMENT | 0000 | TMP | TMP | GEN | TMP | ELEMENT: | ELEMENT: TYPE LOW PRESSURE, EQUIPMENT NAME COMPRESSOR, MANUFACTURER ATLAS COPCO, MANUFACTURER REFERENCE 1616-5501-81 | CAT | SET |  |  |  |  | dzikri |  | 2021-07-15 15:25:23 | 2021-12-11 14:20:35
9903029445 | R0810 | ELEMENT | 0000 | TMP | TMP | GEN | TMP | ELEMENT: | ELEMENT: TYPE HIGH PRESSURE, EQUIPMENT NAME COMPRESSOR, MANUFACTURER ATLAS COPCO, MANUFACTURER REFERENCE 1616-6527-81 | CAT | SET |  |  |  |  | dzikri |  | 2021-07-15 15:25:23 | 2021-12-11 14:19:55
9903029481 | R1201 | KIT | 0000 | TMP | TMP | GEN | TMP | KIT: | KIT: TYPE SERVICE 16000 HRS, MANUFACTURER ATLAS COPCO, MANUFACTURER REFERENCE 2906-0194-00 | CAT | SET |  |  |  |  | dzikri |  | 2021-07-15 15:25:23 | 2021-12-11 09:47:35
9903029482 | R1201 | KIT | 0000 | TMP | TMP | GEN | TMP | KIT: 2906-0674-00 | KIT: TYPE SERVICE 4000 HRS, MANUFACTURER ATLAS COPCO, MANUFACTURER REFERENCE 2906-0674-00 | CAT | SET |  |  |  |  | dzikri |  | 2021-07-15 15:25:23 | 2021-12-11 09:49:00
9903029483 | R1201 | KIT | 0000 | TMP | TMP | GEN | TMP | KIT: 2906-0665-00 | KIT: TYPE SERVICE 2000 HRS, MANUFACTURER ATLAS COPCO, MANUFACTURER REFERENCE 2906-0665-00 | CAT | SET |  |  |  |  | dzikri |  | 2021-07-15 15:25:23 | 2021-12-11 09:48:20
9903029535 | R2276 | VALVE,GLOBE | 0000 | Stock | K60 | GEN | TMP | VALVE,GLOBE: 3IN;300;WCC;RF;BB;OSY;FP | VALVE: GLOBE, SIZE 3 IN, DESIGN RATING 300 PSI, CONNECTION RF FLANGE, BODY MATERIAL CAST STEEL ASTM A216-WCC, TRIM ASTM A216-WCC BONNET, 17-4PH STEM, SS316 SEAT, SS316 + STELLITE FACED DISC, PORT FULL, OPERATED PNEUMATIC ACTUATOR, SOFTGOODS PTFE + CARBON, STYLE BOLTED BONNET, STEM DESIGN RISING STEM OS & Y, SPECIAL FEATURES PARALLEL TO PIPE LINE, VALVE OPENS ON STEM EXTENSION | QA | EA |  |  |  |  | dzikri | R08 | 2021-07-15 15:25:23 | 2021-10-21 14:09:09
9903029536 | R2276 | VALVE,GLOBE | 0000 | Stock | K60 | GEN | TMP | VALVE,GLOBE: 3IN;300;WCC;RF;BB;OSY;FP | VALVE: GLOBE, SIZE 3 IN, DESIGN RATING 300 PSI, CONNECTION RF FLANGE, BODY MATERIAL CAST STEEL ASTM A216-WCC, TRIM ASTM A216-WCC BONNET, 17-4PH STEM, SS316 DISC, SS316 + STELLITE FACED SEAT, PORT FULL, OPERATED PNEUMATIC ACTUATOR, SOFTGOODS PTFE + CARBON, STYLE BOLTED BONNET, STEM DESIGN RISING STEM OS & Y | QA | EA |  |  |  |  | dzikri | R08 | 2021-07-15 15:25:23 | 2021-10-21 15:55:25
9903029537 | R2276 | VALVE,GLOBE | 0000 | Stock | K60 | GEN | TMP | VALVE,GLOBE: 6IN;150;WCC;RF;BB;OSY;FP | VALVE: GLOBE, SIZE 6 IN, DESIGN RATING 150 PSI, CONNECTION RF FLANGE, BODY MATERIAL CAST STEEL ASTM A216-WCC, TRIM ASTM A216-WCC BONNET, 17-4PH STEM, SS316 SEAT, SS316 + STELLITE FACED DISC, PORT FULL, OPERATED PNEUMATIC ACTUATOR, SOFTGOODS PTFE + CARBON, STYLE BOLTED BONNET, STEM DESIGN RISING STEM OS & Y, SPECIAL FEATURES PARALLEL TO PIPE LINE, VALVE CLOSES ON STEM EXTENSION | QA | EA |  |  |  |  | dzikri | R08 | 2021-07-15 15:25:23 | 2021-10-21 15:14:25
9903029538 | R2276 | VALVE,GLOBE | 0000 | Stock | K60 | GEN | TMP | VALVE,GLOBE: 2IN;150;WCC;FF;BB;OSY;FP | VALVE: GLOBE, SIZE 2 IN, DESIGN RATING 150 PSI, CONNECTION FF FLANGE, BODY MATERIAL CAST STEEL ASTM A216-WCC, TRIM ASTM A216-WCC BONNET, 17-4PH STEM, SS316 SEAT, SS316 + STELLITE FACED DISC, PORT FULL, OPERATED PNEUMATIC ACTUATOR, SOFTGOODS PTFE + CARBON, STYLE BOLTED BONNET, STEM DESIGN RISING STEM OS & Y, SPECIAL FEATURES PARALLEL TO PIPE LINE, VALVE CLOSES ON STEM EXTENSION | QA | EA |  |  |  |  | dzikri | R08 | 2021-07-15 15:25:23 | 2021-10-21 13:50:48
9903029686 | 03768 | ELBOW,PIPE | 4730 | TMP | TMP | GEN | TMP | ELBOW: 90D;3/4IN;3000PSI;WP304L;SW | ELBOW: PIPE, SIZE 3/4 IN, CONNECTION SOCKET WELD, DEGREE 90, RATING 3000 PSI, MATERIAL STAINLESS STEEL 304L, SPECIFICATION ASTM A403, GRADE WP304L, INDUSTRY STANDARD ASME B16.11 | QA | EA |  |  |  |  | bursah | R03 | 2021-07-18 06:20:25 | 2021-07-30 22:42:53
9903029687 | 03805 | TEE,PIPE | 4730 | TMP | TMP | GEN | TMP | TEE: EQUAL;3/4IN;3000PSI;WP304L;SW | TEE: PIPE, TYPE EQUAL, SIZE 3/4 IN, CONNECTION SOCKET WELD, RATING 3000 PSI, MATERIAL STAINLESS STEEL 304L, SPECIFICATION ASTM A403, GRADE WP304L, INDUSTRY STANDARD ASME B16.11 | QA | EA |  |  |  |  | syaiful | R03 | 2021-07-15 15:25:23 | 2021-07-25 02:37:46
9903029691 | R1564 | PLUG,PIPE | 0000 | TMP | TMP | GEN | TMP | PLUG,PIPE: RD;1IN;SS316 | PLUG: PIPE, SIZE 1 IN, MATERIAL STAINLESS STEEL 316, CONNECTION THD, HEAD ROUND | CAT | EA |  |  |  |  | akmal |  | 2021-07-15 15:25:23 | 2021-12-10 13:23:01
9903029692 | R1564 | PLUG,PIPE | 0000 | TMP | TMP | GEN | TMP | PLUG,PIPE: RD;1/2IN;SS316 | PLUG: PIPE, SIZE 1/2 IN, MATERIAL STAINLESS STEEL 316, CONNECTION THD, HEAD ROUND, INDUSTRY STANDARD ASME B16.11 | CAT | EA |  |  |  |  | akmal |  | 2021-07-15 15:25:23 | 2021-12-10 13:24:24
9903029693 | 03798 | FLANGE,PIPE | 4730 | Stock | K76 | GEN | TMP | FLANGE: WN;RF;2IN;150PSI;F304L | FLANGE: PIPE, SIZE 2 IN, RATING 150 PSI, FACE RAISED FACE, MATERIAL STAINLESS STEEL 304L, TYPE WELD NECK, SPECIFICATION ASTM A182, GRADE F304L, INDUSTRY STANDARD ASME B16.5, NUMBER OF HOLE 4, BOLT HOLE DIAMETER 19MM | QA | EA |  |  |  |  | dzikri | R02 | 2021-07-17 14:14:24 | 2021-07-18 01:16:21
9903029694 | R2275 | VALVE,GATE | 0000 | Stock | K77 | GEN | TMP | VALVE,GATE: 2IN;150;F316;RF;BB;OSY | VALVE: GATE, SIZE 2 IN, DESIGN RATING 150 PSI, CONNECTION RF FLANGE, BODY MATERIAL STAINLESS STEEL ASTM A182-F316, TRIM ASTM A182-F316 BONNET, STEM, SEAT & DISC, PORT FULL, OPERATED HANDWHEEL, SOFTGOODS GRAPHITE PACKING, STYLE BOLTED BONNET, STEM DESIGN RISING STEM OS&Y, SPECIAL FEATURES API 602 | QA | EA |  |  |  |  | aa52LvePHS | R08 | 2021-07-15 15:25:23 | 2021-10-19 12:19:23
9903029695 | R2275 | VALVE,GATE | 0000 | Stock | K77 | GEN | TMP | VALVE,GATE: 1IN;800;F316;SW;BB;OSY | VALVE: GATE, SIZE 1 IN, DESIGN RATING 800 PSI, CONNECTION SOCKET WELD, BODY MATERIAL STAINLESS STEEL ASTM A182-F316, TRIM ASTM A182-F316 BONNET, STEM, SEAT & WEDGE, PORT FULL, TYPE WEDGE, OPERATED HANDWHEEL, SOFTGOODS GRAPHITE PACKING, STYLE BOLTED BONNET, STEM DESIGN RISING STEM OS&Y, SPECIAL FEATURES API 602 | QA | EA |  |  |  |  | aa52LvePHS | R08 | 2021-07-15 15:25:23 | 2021-10-18 19:52:47
9903029697 | R2275 | VALVE,GATE | 0000 | Stock | K77 | GEN | TMP | VALVE,GATE: 1/2IN;800;F316;SW;BB;OSY | VALVE: GATE, SIZE 1/2 IN, DESIGN RATING 800 PSI, CONNECTION SOCKET WELD, BODY MATERIAL STAINLESS STEEL ASTM A182-F316, TRIM ASTM A182-F316 BONNET, STEM, SEAT & WEDGE, PORT FULL, TYPE WEDGE, OPERATED HANDWHEEL, SOFTGOODS GRAPHITE PACKING, STYLE BOLTED BONNET, STEM DESIGN RISING STEM OS&Y, SPECIAL FEATURES API 602 | QA | EA |  |  |  |  | jayadi | R08 | 2021-07-15 15:25:23 | 2021-10-18 22:34:07
9903029698 | 06076 | COUPLING,PIPE | 4730 | TMP | TMP | GEN | TMP | COUPLING: 1/2IN;3000PSI;F316;FNPT-SW | COUPLING: PIPE, SIZE 1/2 IN, CONNECTION FEMALE NPT X SOCKET WELD, RATING 3000 PSI, MATERIAL STAINLESS STEEL 316, SPECIFICATION ASTM A182, GRADE F316, STRUCTURE SEAMLESS, INDUSTRY STANDARD ASME B16.11 | QA | EA |  |  |  |  | syaiful | R04 | 2021-07-15 15:25:23 | 2021-07-24 22:00:07
9903029702 | R2036 | STRAINER | 0000 | TMP | TMP | GEN | TMP | STRAINER: | STRAINER: TYPE BASKET ELEMENT, SIZE 4 MM THK, MATERIAL 304L SS, SPECIAL FEATURES C/W TOP COVER AND BOLT-NUT | CAT | EA |  |  |  |  | OK8cGFT5ze | R14 | 2021-07-15 15:25:23 | 2021-12-07 23:24:14
9903029763 | R1337 | METER | 0000 | TMP | TMP | GEN | TMP | METER: | METER: TYPE DIGITAL MULTIFUNCTION ELECTRIC, READOUT DIGITAL, STYLE FLUSH PANEL MOUNTH, SPECIAL FEATURES ACCURATION CLASS: 0 .2 S, EQUIPMENT TYPE/MODEL JS-09R5010-40, ADDITIONAL EQUIPMENT DATA JEMSTAR SERIES METER, MANUFACTURER ROCHESTER SCIENTIFIC COLUMBUS | CAT | SET |  |  |  |  | dadan |  | 2021-07-15 15:25:23 | 2021-12-14 16:33:50
9903029764 | R1337 | METER | 0000 | TMP | TMP | GEN | TMP | METER: | METER: TYPE DIGITAL MULTIFUNCTION ELECTRIC, READOUT DIGITAL, STYLE FLUSH PANEL MOUNTH, SPECIAL FEATURES COMPLETE WITH OPTICAL PROBE, EQUIPMENT TYPE/MODEL JS-09-R-5-1-10-C-0-MBUS, ADDITIONAL EQUIPMENT DATA JEMSTAR SERIES METER, MANUFACTURER ROCHESTER SCIENTIFIC COLUMBUS | CAT | SET |  |  |  |  | dadan |  | 2021-07-15 15:25:23 | 2021-12-14 16:37:15
9903029765 | R0142 | BATTERY,DRY CELL | 0000 | TMP | TMP | GEN | TMP | BATTERY,DRY: | BATTERY: DRY CELL, TYPE LI-ION, VOLTAGE 3.7V, EQUIPMENT NAME DIGITAL MULTIFUNCTION ELECTRICITY METER, MANUFACTURER JEMSTAR, MANUFACTURER REFERENCE 1083-651 | QA1 | EA |  |  |  |  | dzikri | R12 | 2021-07-15 15:25:23 | 2021-10-09 15:51:44
9903029768 | R0512 | COATING,INSULATION | 0000 | Stock | K87 | GEN | TMP | COATING: SEMICONDTV VARNISH-CORONA;1KG | COATING: INSULATION, TYPE SEMICONDUCTIVE VARNISH-CORONA SHIELD, CONTAINER CAN OF 1 KG | QA | CAN |  |  |  |  | jayadi | R10 | 2021-07-15 15:25:23 | 2021-11-06 10:08:29
9903029769 | R0512 | COATING,INSULATION | 0000 | Stock | K87 | GEN | TMP | COATING: CONDUCTIVE VARNISH-CORONA;1KG | COATING: INSULATION, TYPE CONDUCTIVE VARNISH-CORONA SHIELD, CONTAINER CAN OF 1 KG | QA | CAN |  |  |  |  | jayadi | R10 | 2021-07-15 15:25:23 | 2021-11-06 10:07:16
9903029789 | R1740 | RING | 0000 | TMP | TMP | GEN | TMP | RING: SEAL;GCB;HGF-3;AG-434301-P0073 | RING: TYPE SEAL, EQUIPMENT NAME GENERATOR CIRCUIT BREAKER, EQUIPMENT TYPE/MODEL HGF-3, MANUFACTURER ABB, MANUFACTURER REFERENCE AG-434301-P0073 | QA | PC |  |  |  |  | syaiful | R10 | 2021-07-15 15:25:23 | 2021-11-23 09:40:23
9903029790 | R1740 | RING | 0000 | TMP | TMP | GEN | TMP | RING: SEAL;GCB;HGF-3;AG-434301-P0090 | RING: TYPE SEAL, EQUIPMENT NAME GENERATOR CIRCUIT BREAKER, EQUIPMENT TYPE/MODEL HGF-3, MANUFACTURER ABB, MANUFACTURER REFERENCE AG-434301-P0090 | QA | PC |  |  |  |  | syaiful | R10 | 2021-07-15 15:25:23 | 2021-11-23 09:40:23
9903029791 | R1740 | RING | 0000 | TMP | TMP | GEN | TMP | RING: SEAL;GCB;HGF-3;AG-434301-P0109 | RING: TYPE SEAL, EQUIPMENT NAME GENERATOR CIRCUIT BREAKER, EQUIPMENT TYPE/MODEL HGF-3, MANUFACTURER ABB, MANUFACTURER REFERENCE AG-434301-P0109 | QA | PC |  |  |  |  | syaiful | R10 | 2021-07-15 15:25:23 | 2021-11-23 09:40:23
9903029792 | R1740 | RING | 0000 | TMP | TMP | GEN | TMP | RING: SEAL;GCB;HGF-3;AGT-437524-P0028 | RING: TYPE SEAL, EQUIPMENT NAME GENERATOR CIRCUIT BREAKER, EQUIPMENT TYPE/MODEL HGF-3, MANUFACTURER ABB, MANUFACTURER REFERENCE AGT-437524-P0028 | QA | PC |  |  |  |  | syaiful | R10 | 2021-07-15 15:25:23 | 2021-11-23 09:40:23
9903029793 | R0305 | BRUSH,ELECTRICAL | 0000 | TMP | TMP | GEN | TMP | BRUSH,ELEC: GCB;HGF-3;GPFX-052143-P0098 | BRUSH: ELECTRICAL, MATERIAL CARBON, EQUIPMENT NAME GENERATOR CIRCUIT BREAKER, EQUIPMENT TYPE/MODEL HGF-3, MANUFACTURER ABB, MANUFACTURER REFERENCE GPFX-052143-P0098 | QA1 | PC |  |  |  |  | syaiful | R09 | 2021-07-15 15:25:23 | 2021-11-01 10:55:51
9903029794 | R0570 | CONTACT | 0000 | TMP | TMP | GEN | TMP | CONTACT: | CONTACT: TYPE LAMELLAR, EQUIPMENT NAME GENERATOR CIRCUIT BREAKER, EQUIPMENT TYPE/MODEL HGF-3, MANUFACTURER ABB, MANUFACTURER REFERENCE HAGG-300570-P0755 | CAT | PC |  |  |  |  | syaiful | R12 | 2021-07-15 15:25:23 | 2021-09-08 09:57:49
9903029795 | R1740 | RING | 0000 | TMP | TMP | GEN | TMP | RING: CORR;GCB;HGF-3;HAGG-300923-P3535 | RING: TYPE CORRUGATED, EQUIPMENT NAME GENERATOR CIRCUIT BREAKER, EQUIPMENT TYPE/MODEL HGF-3, MANUFACTURER ABB, MANUFACTURER REFERENCE HAGG-300923-P3535 | QA | PC |  |  |  |  | syaiful | R10 | 2021-07-15 15:25:23 | 2021-11-23 09:40:23
9903029796 | R1740 | RING | 0000 | TMP | TMP | GEN | TMP | RING: GUIDE;GCB;HGF-3;HAGG-300935-P0001 | RING: TYPE GUIDE, EQUIPMENT NAME GENERATOR CIRCUIT BREAKER, EQUIPMENT TYPE/MODEL HGF-3, MANUFACTURER ABB, MANUFACTURER REFERENCE HAGG-300935-P0001 | QA | PC |  |  |  |  | syaiful | R10 | 2021-07-15 15:25:23 | 2021-11-23 09:40:23
9903029797 | R0095 | BAG,FILTER | 0000 | TMP | TMP | GEN | TMP | BAG,FILTER: | BAG: FILTER, EQUIPMENT NAME GENERATOR CIRCUIT BREAKER, EQUIPMENT TYPE/MODEL HGF-3, MANUFACTURER ABB, MANUFACTURER REFERENCE HAGG-300992-R0001 | CAT | PC |  |  |  |  | syaiful | R12 | 2021-07-15 15:25:23 | 2021-09-08 09:46:01
9903029798 | R1743 | RING,PISTON | 0000 | TMP | TMP | GEN | TMP | RING,PISTON: GCB;HGF-3;HAGG301118P0001 | RING: PISTON, EQUIPMENT NAME GENERATOR CIRCUIT BREAKER, EQUIPMENT TYPE/MODEL HGF-3, MANUFACTURER ABB, MANUFACTURER REFERENCE HAGG301118P0001 | QA | PC |  |  |  |  | syaiful | R13 | 2021-07-15 15:25:23 | 2021-11-23 07:42:58
9903029799 | R1443 | O-RING | 5331 | Stock | K85 | GEN | TMP | O-RING: CIR BREAK;HAGG-401398-P0001 | O-RING: EQUIPMENT NAME GENERATOR CIRCUIT BREAKER, EQUIPMENT TYPE/MODEL HGF-3, MANUFACTURER ABB, MANUFACTURER REFERENCE HAGG-401398-P0001 | QA | PC |  |  |  |  | syaiful | R06 | 2021-07-15 15:25:23 | 2021-10-07 00:04:05
9903029800 | R1740 | RING | 0000 | TMP | TMP | GEN | TMP | RING: SEAL;GCB;HGF-3;HAGG-402009-P6590 | RING: TYPE SEAL, USAGE DESIGN SHAFT, EQUIPMENT NAME GENERATOR CIRCUIT BREAKER, EQUIPMENT TYPE/MODEL HGF-3, MANUFACTURER ABB, MANUFACTURER REFERENCE HAGG-402009-P6590 | QA | PC |  |  |  |  | syaiful | R10 | 2021-07-15 15:25:23 | 2021-11-23 09:40:23
9903029801 | R1740 | RING | 0000 | TMP | TMP | GEN | TMP | RING: SEAL;GCB;HGF-3;HAMT-400593-P0009 | RING: TYPE SEAL, USAGE DESIGN SHAFT, EQUIPMENT NAME GENERATOR CIRCUIT BREAKER, EQUIPMENT TYPE/MODEL HGF-3, MANUFACTURER ABB, MANUFACTURER REFERENCE HAMT-400593-P0009 | QA | PC |  |  |  |  | syaiful | R10 | 2021-07-15 15:25:23 | 2021-11-23 09:40:23
9903029802 | R1740 | RING | 0000 | TMP | TMP | GEN | TMP | RING: SPRING;GCB;HGF-3;NB335805P0512 | RING: TYPE HIGH TENSION SPRING, EQUIPMENT NAME GENERATOR CIRCUIT BREAKER, EQUIPMENT TYPE/MODEL HGF-3, MANUFACTURER ABB, MANUFACTURER REFERENCE NB335805P0512 | QA | PC |  |  |  |  | syaiful | R10 | 2021-07-15 15:25:23 | 2021-11-23 10:02:00
9903029803 | R1826 | SEAL | 0000 | TMP | TMP | GEN | TMP | SEAL: GCB;HGF-3;AG333800P0023 | SEAL: EQUIPMENT NAME GENERATOR CIRCUIT BREAKER, EQUIPMENT TYPE/MODEL HGF-3, MANUFACTURER ABB, MANUFACTURER REFERENCE AG333800P0023 | QA | PC |  |  |  |  | syaiful | R10 | 2021-07-15 15:25:23 | 2021-11-27 10:19:42
9903029804 | R1826 | SEAL | 0000 | TMP | TMP | GEN | TMP | SEAL: GCB;HGF-3;AG434301P0047 | SEAL: EQUIPMENT NAME GENERATOR CIRCUIT BREAKER, EQUIPMENT TYPE/MODEL HGF-3, MANUFACTURER ABB, MANUFACTURER REFERENCE AG434301P0047 | QA | PC |  |  |  |  | syaiful | R10 | 2021-07-15 15:25:23 | 2021-11-27 10:20:24
9903029805 | R1517 | PIN | 0000 | TMP | TMP | GEN | TMP | PIN: GCB;HGF-3;GMN338152P5358 | PIN: EQUIPMENT NAME GENERATOR CIRCUIT BREAKER, EQUIPMENT TYPE/MODEL HGF-3, EQUIPMENT SERIAL NUMBER HA-10106-10, MANUFACTURER ABB, MANUFACTURER REFERENCE GMN338152P5358 | QA | EA |  |  |  |  | syaiful | R07 | 2021-07-15 15:25:23 | 2021-11-20 01:13:12
9903029806 | R0467 | CLAMP | 0000 | TMP | TMP | GEN | TMP | CLAMP: | CLAMP: TYPE PIPE, SPECIAL FEATURES WITH RUBBER, EQUIPMENT NAME GENERATOR CIRCUIT BREAKER, EQUIPMENT TYPE/MODEL HGF-3, MANUFACTURER ABB, MANUFACTURER REFERENCE HAGT-448957-P0001 | CAT | EA |  |  |  |  | jayadi | R12 | 2021-07-15 15:25:23 | 2021-10-24 15:29:41
9903029807 | R0471 | CLAMP,HOSE/TUBING | 0000 | Stock | K73 | GEN | TMP | CLAMP,HOSE: GCB;HGF-3;HAGG-301055-R0002 | CLAMP: HOSE/TUBING, EQUIPMENT NAME GENERATOR CIRCUIT BREAKER, EQUIPMENT TYPE/MODEL HGF-3, MANUFACTURER ABB, MANUFACTURER REFERENCE HAGG-301055-R0002 | QA | PC |  |  |  |  | syaiful | R09 | 2021-07-15 15:25:23 | 2021-10-24 21:25:39
9903029808 | R0471 | CLAMP,HOSE/TUBING | 0000 | Stock | K73 | GEN | TMP | CLAMP,HOSE: GCB;HGF-3;HAGG-301055-R0004 | CLAMP: HOSE/TUBING, EQUIPMENT NAME GENERATOR CIRCUIT BREAKER, EQUIPMENT TYPE/MODEL HGF-3, MANUFACTURER ABB, MANUFACTURER REFERENCE HAGG-301055-R0004 | QA | EA |  |  |  |  | syaiful | R09 | 2021-07-15 15:25:23 | 2021-10-24 21:27:14
9903029809 | R1910 | SLEEVE | 0000 | TMP | TMP | GEN | TMP | SLEEVE: | SLEEVE: MATERIAL RUBBER, SPECIAL FEATURES FOR GENERATOR CIRCUIT BREAKER | CAT | PC |  |  |  |  | ZgH3cidbSh | R14 | 2021-07-15 15:25:23 | 2021-12-08 01:39:13
9903029810 | R1826 | SEAL | 0000 | TMP | TMP | GEN | TMP | SEAL: GCB;HGF-3;HAGG401909P0001 | SEAL: EQUIPMENT NAME GENERATOR CIRCUIT BREAKER, EQUIPMENT TYPE/MODEL HGF-3, MANUFACTURER ABB, MANUFACTURER REFERENCE HAGG401909P0001 | QA | PC |  |  |  |  | syaiful | R10 | 2021-07-15 15:25:23 | 2021-11-27 10:20:12
9903029811 | R1740 | RING | 0000 | TMP | TMP | GEN | TMP | RING: SEAL;GCB;HGF-3;HAGG-402460-P0034 | RING: TYPE SHAFT SEALING, EQUIPMENT NAME GENERATOR CIRCUIT BREAKER, EQUIPMENT TYPE/MODEL HGF-3, MANUFACTURER ABB, MANUFACTURER REFERENCE HAGG-402460-P0034 | QA | PC |  |  |  |  | syaiful | R10 | 2021-07-15 15:25:23 | 2021-11-23 09:49:16
9903029812 | R1003 | GREASE | 0000 | TMP | TMP | GEN | TMP | GREASE: | GREASE: EQUIPMENT NAME GENERATOR CIRCUIT BREAKER, EQUIPMENT TYPE/MODEL HGF-3, MANUFACTURER ABB, MANUFACTURER REFERENCE HAGT-448944-R0001 | CAT | PC |  |  |  |  | syaiful | R12 | 2021-07-15 15:25:23 | 2021-09-08 09:35:43
9903029813 | R2309 | WASHER,LOCK | 0000 | TMP | TMP | GEN | TMP | WASHER: SPRING;HGF-3;HAQN-400344-P0111 | WASHER: LOCK, TYPE SPLIT SPRING, EQUIPMENT NAME GENERATOR CIRCUIT BREAKER, EQUIPMENT TYPE/MODEL HGF-3, MANUFACTURER ABB, MANUFACTURER REFERENCE HAQN-400344-P0111 | QA | PC |  |  |  |  | syaiful | R06 | 2021-07-15 15:25:23 | 2021-09-27 22:49:58
9903029814 | R2309 | WASHER,LOCK | 0000 | TMP | TMP | GEN | TMP | WASHER: SPRING;HGF-3;HAQN-400344-P0113 | WASHER: LOCK, TYPE SPLIT SPRING, EQUIPMENT NAME GENERATOR CIRCUIT BREAKER, EQUIPMENT TYPE/MODEL HGF-3, MANUFACTURER ABB, MANUFACTURER REFERENCE HAQN-400344-P0113 | QA | PC |  |  |  |  | syaiful | R06 | 2021-07-15 15:25:23 | 2021-09-27 22:50:02
9903029815 | R1740 | RING | 0000 | TMP | TMP | GEN | TMP | RING: GCB;HGF-3;HAQN-400443-P0025 | RING: EQUIPMENT NAME GENERATOR CIRCUIT BREAKER, EQUIPMENT TYPE/MODEL HGF-3, MANUFACTURER ABB, MANUFACTURER REFERENCE HAQN-400443-P0025 | QA1 | PC |  |  |  |  | syaiful | R10 | 2021-07-15 15:25:23 | 2021-10-23 01:01:50
9903029816 | R0374 | CAP | 0000 | TMP | TMP | GEN | TMP | CAP: PROTEC;GCB;HGF-3;HAQN-400642-P0001 | CAP: TYPE PROTECTING, EQUIPMENT NAME GENERATOR CIRCUIT BREAKER, EQUIPMENT TYPE/MODEL HGF-3, MANUFACTURER ABB, MANUFACTURER REFERENCE HAQN-400642-P0001 | QA1 | PC |  |  |  |  | syaiful | R12 | 2021-07-15 15:25:23 | 2021-10-29 14:48:42
9903029817 | R2304 | WASHER | 0000 | TMP | TMP | GEN | TMP | WASHER: GCB;HGF-3;HASB-440361-P0001 | WASHER: EQUIPMENT NAME GENERATOR CIRCUIT BREAKER, EQUIPMENT TYPE/MODEL HGF-3, MANUFACTURER ABB, MANUFACTURER REFERENCE HASB-440361-P0001 | QA1 | PC |  |  |  |  | syaiful | R07 | 2021-07-15 15:25:23 | 2021-10-12 22:56:34
9903029818 | R1003 | GREASE | 0000 | TMP | TMP | GEN | TMP | GREASE: | GREASE: EQUIPMENT NAME GENERATOR CIRCUIT BREAKER, EQUIPMENT TYPE/MODEL HGF-3, MANUFACTURER ABB, MANUFACTURER REFERENCE HASV-403979-R0001 | CAT | PC |  |  |  |  | syaiful | R12 | 2021-07-15 15:25:23 | 2021-09-08 09:36:01
9903029819 | R1826 | SEAL | 0000 | TMP | TMP | GEN | TMP | SEAL: GCB;HGF-3;HATH409341P0001 | SEAL: EQUIPMENT NAME GENERATOR CIRCUIT BREAKER, EQUIPMENT TYPE/MODEL HGF-3, MANUFACTURER ABB, MANUFACTURER REFERENCE HATH409341P0001 | QA | PC |  |  |  |  | syaiful | R10 | 2021-07-15 15:25:23 | 2021-11-27 10:21:43
9903029820 | R1563 | PLUG,ELECTRICAL | 0000 | Stock | K67 | GEN | TMP | PLUG,ELECTRICAL: GCB;HGF-3;HZN-451311 | PLUG: ELECTRICAL, TYPE THREADED, EQUIPMENT NAME GENERATOR CIRCUIT BREAKER, EQUIPMENT TYPE/MODEL HGF-3, MANUFACTURER ABB, MANUFACTURER REFERENCE HZN-451311-P0826 | QA | PC |  |  |  |  | syaiful | R12 | 2021-07-15 15:25:23 | 2021-10-20 22:39:41
9903029821 | R0543 | COMPOUND,SEALING | 0000 | Stock | K88 | GEN | TMP | COMPOUND: THREAD LOCKER;50ML;LOW | COMPOUND: SEALING, TYPE THREAD LOCKER, COLOR PURPLE, CONTAINER BOTTLE OF 50 ML, FORM LIQUID, STRENGTH LOW | QA | BT |  |  |  |  | jayadi | R09 | 2021-07-15 15:25:23 | 2021-10-31 00:54:44
9903029822 | R0543 | COMPOUND,SEALING | 0000 | Stock | K88 | GEN | TMP | COMPOUND: THREAD LOCKER;50ML;MEDIUM;M36 | COMPOUND: SEALING, TYPE THREAD LOCKER, COLOR BLUE, CONTAINER BOTTLE OF 50 ML, FORM LIQUID, STRENGTH MEDIUM, SPECIAL FEATURES FOR THREAD UP TO M36 | QA | BT |  |  |  |  | jayadi | R09 | 2021-07-15 15:25:23 | 2021-10-31 00:49:19
9903029823 | R1740 | RING | 0000 | TMP | TMP | GEN | TMP | RING: SEAL;GCB;HGF-3;NB-435106-P0026 | RING: TYPE SEAL, EQUIPMENT NAME GENERATOR CIRCUIT BREAKER, EQUIPMENT TYPE/MODEL HGF-3, MANUFACTURER ABB, MANUFACTURER REFERENCE NB-435106-P0026 | QA1 | PC |  |  |  |  | syaiful | R10 | 2021-07-15 15:25:23 | 2021-10-23 01:02:18
9903029824 | R1826 | SEAL | 0000 | TMP | TMP | GEN | TMP | SEAL: GCB;HGF-3;NBT300280P0074 | SEAL: EQUIPMENT NAME GENERATOR CIRCUIT BREAKER, EQUIPMENT TYPE/MODEL HGF-3, MANUFACTURER ABB, MANUFACTURER REFERENCE NBT300280P0074 | QA | PC |  |  |  |  | syaiful | R10 | 2021-07-15 15:25:23 | 2021-11-27 10:21:02
9903029825 | R0792 | EDGE | 0000 | TMP | TMP | GEN | TMP | EDGE: | EDGE: TYPE PROFILE, MATERIAL RUBBER, USAGE DESIGN FOR GENERATOR CIRCUIT BREAKER, MANUFACTURER ABB, MANUFACTURER REFERENCE HAGG-402497-P0001, | CAT | PC |  |  |  |  | efGpWpprGQ | R14 | 2021-07-15 15:25:23 | 2021-12-08 05:11:31
9903029882 | R1352 | MODULE | 0000 | Stock | K60 | GEN | TMP | MODULE: | MODULE: TYPE SYSTEM MONITOR, INPUT TRIP MULTIPLY-RESET-INHIB, OUTPUT DDM-TDM, POWER SOURCE +VRH, +VRL, +7.5V, +5V, ADDITIONAL EQUIPMENT DATA REF FRONT PANEL SYSTEM MONITOR CARD OF 3300 SYSTEM | CAT | EA |  |  |  |  | bursah | R11 | 2021-07-15 15:25:23 | 2021-11-22 11:02:33
9903029884 | R0936 | FUSE | 0000 | TMP | TMP | GEN | TMP | FUSE: TIME DELAY;250MA;250V;GLS;FERR | FUSE: TYPE TIME DELAY, AMPERAGE 250MA, VOLTAGE 250VAC, INTERRUPTING RATING 0.75A, CONNECTION FERRULE, CARTRIDGE GLASS TUBE, SHAPE TUBULAR | QA | EA |  |  |  |  | syaiful | R07 | 2021-07-15 15:25:23 | 2021-11-02 14:03:47
9903029885 | R1353 | MODULE,POWER SUPPLY | 0000 | Stock | K60 | GEN | TMP | MODULE,POWER: | MODULE: POWER SUPPLY, INPUT 190-250 VAC, OUTPUT +VRH, +VRL, +7.5V, +5V, SPECIAL FEATURES POWER SOURCE 220 VAC, ADDITIONAL EQUIPMENT DATA REF REGULATOR BOARD POWER SUPPLY OF 3300 SYSTEM | CAT | EA |  |  |  |  | bursah | R12 | 2021-07-15 15:25:23 | 2021-11-22 11:06:42
9903029889 | R1352 | MODULE | 0000 | Stock | K60 | GEN | TMP | MODULE: | MODULE: TYPE DUAL VIBRATION MONITOR 3300 CA, POWER SOURCE +VRH, +VRL, +7.5V, INPUT 0-400 UM, OUTPUT 4-20 MA, ADDITIONAL EQUIPMENT DATA REF:DUAL VIBRATION M ONITOR 3300/16 200MV/MIL, MANUFACTURER BENTLY NEVADA, MANUFACTURER REFERENCE 3300/16-14-01-01-00-00-00 | CAT | EA |  |  |  |  | bursah | R11 | 2021-07-15 15:25:23 | 2021-11-13 15:16:51
9903029891 | R1352 | MODULE | 0000 | Stock | K60 | GEN | TMP | MODULE: | MODULE: TYPE DUAL THRUST MONITOR 3300/20, INPUT 1.5-0-1.5 MM, OUTPUT 4-20 MA, POWER SOURCE +VRH, +VRL, +7.5V, +5V, ADDITIONAL EQUIPMENT DATA REF DUAL THRUST MONITOR 3300/20 100MV/MIL | CAT | EA |  |  |  |  | bursah | R11 | 2021-07-15 15:25:23 | 2021-11-22 10:47:18
9903029892 | R1352 | MODULE | 0000 | Stock | K60 | GEN | TMP | MODULE: | MODULE: TYPE ECCENTRICITY MONITOR 3300/40, INPUT 200-0-200 UM P-P, OUTPUT 4-20 MA, POWER SOURCE +VRH, +VRL, +7.5V, +5V, ADDITIONAL EQUIPMENT DATA REF ECC ENTRICITY MONITOR 3300/40 200MV/MIL | CAT | EA |  |  |  |  | bursah | R11 | 2021-07-15 15:25:23 | 2021-11-22 10:51:07
9903029893 | R1352 | MODULE | 0000 | Stock | K60 | GEN | TMP | MODULE: | MODULE: TYPE DUAL DIFFERENTIAL EXPANSION, INPUT 6-0-6 MM, OUTPUT 4-20 MA, POWER SOURCE +VRH, +VRL, +7.5V, +5V, ADDITIONAL EQUIPMENT DATA REF DUAL DIFFERE NTIAL EXPANSION MONITOR 3300/45 20MV/MIL | CAT | EA |  |  |  |  | bursah | R11 | 2021-07-15 15:25:23 | 2021-11-22 10:53:59
9903029894 | R1352 | MODULE | 0000 | Stock | K60 | GEN | TMP | MODULE: | MODULE: TYPE DUAL VELOCITY MONITOR 3300, INPUT 0-500 UM P-P, OUTPUT +VRH, +VRL, +7.5V, +5V, ADDITIONAL EQUIPMENT DATA REF DUAL VELOCI TY MONITOR 3300/55 100MV/IN/SEC | CAT | EA |  |  |  |  | bursah | R11 | 2021-07-15 15:25:23 | 2021-11-22 10:56:17
9903029896 | R1352 | MODULE | 0000 | Stock | K60 | GEN | TMP | MODULE: | MODULE: TYPE RELAY MODULE 3300/55, INPUT 0-10 MM/S PEAK, OUTPUT 4-20 MA, POWER SOURCE +VRH, +VRL, +7.5V, +5V, ADDITIONAL EQUIPMENT DATA REF DUAL VELOCITY MON ITOR 3300/55 100MV/IN/SEC | CAT | EA |  |  |  |  | bursah | R11 | 2021-07-15 15:25:23 | 2021-11-22 10:59:10
9903030221 | R1702 | RELAY | 0000 | TMP | TMP | GEN | TMP | RELAY: | RELAY: TYPE AUXILLIARY, LATCHING, COIL VOLTAGE 120 VAC, SPECIAL FEATURES C/W MOUNTING SH3B-05 | CAT | EA |  |  |  |  | qeXzd9NC4t | R14 | 2021-07-15 15:25:23 | 2021-12-07 23:40:23
9903030222 | R1702 | RELAY | 0000 | TMP | TMP | GEN | TMP | RELAY: | RELAY: TYPE AUXILIARY, RH4B-UL, CONTACT RATING 120 VAC, TERMINAL 4P, BLADE, SPECIAL FEATURES 24618, C/W MOUNTING SH4B-05 | CAT | EA |  |  |  |  | qeXzd9NC4t |  | 2021-07-15 15:25:23 | 2021-12-10 14:06:04
9903030223 |  |  |  | Stock | K67 | GEN |  |  |  | RAW | EA |  |  |  |  | admin |  | 2021-07-15 15:25:23 | 2021-07-15 15:25:23
9903030224 |  |  |  | Stock | K67 | GEN |  |  |  | RAW | EA |  |  |  |  | admin |  | 2021-07-15 15:25:23 | 2021-07-15 15:25:23
9903030225 |  |  |  | Stock | K67 | GEN |  |  |  | RAW | EA |  |  |  |  | admin |  | 2021-07-15 15:25:23 | 2021-07-15 15:25:23
9903030226 | R2161 | TIMER | 0000 | TMP | TMP | GEN | TMP | TIMER: | TIMER: TYPE ON DELAY, RANGE 99.9 S TO 9990 HR, ELECTRICAL RATING 100 TO 120VAC, 50/60HZ, SPECIAL FEATURES 8 PIN | CAT | UN |  |  |  |  | syaiful | R13 | 2021-07-15 15:25:23 | 2021-11-25 17:15:53
9903030227 | R2161 | TIMER | 0000 | TMP | TMP | GEN | TMP | TIMER: | TIMER: TYPE ON DELAY, RANGE 0.1 S TO 600 HR, ELECTRICAL RATING 100 TO 240VAC/30VDC, SPECIAL FEATURES 8 PIN ROUND, c/w SOCKET MOUNTING SR2P-06 | CAT | UN |  |  |  |  | syaiful | R13 | 2021-07-15 15:25:23 | 2021-11-25 17:30:09
9903030228 | R0293 | BREAKER,CIRCUIT | 0000 | TMP | TMP | GEN | TMP | BREAKER: MCB;3P;50A;277-480V;6KA | BREAKER: CIRCUIT, TYPE MINIATURE (MCB), VOLTAGE 277 TO 480VAC, POLE 3 POLE, AMPERAGE 50A, INTERRUPT CAPACITY 6KA, FREQUENCY 50/60HZ, CIRCUIT PROTECTION TYPE MOTOR CIRCUIT PROTECTION, TERMINAL DATA SCREW CLAMP, STANDARDS IEC 60898/UL 1707 | QA | SET |  |  |  |  | dzikri | R06 | 2021-07-15 15:25:23 | 2021-09-05 20:48:35
9903030229 | R0293 | BREAKER,CIRCUIT | 0000 | TMP | TMP | GEN | TMP | BREAKER: MCB;2P;1A;480V;6KA | BREAKER: CIRCUIT, TYPE MINIATURE (MCB), VOLTAGE 480VAC, POLE 2 POLE, AMPERAGE 1A, INTERRUPT CAPACITY 6KA, FREQUENCY 50/60HZ, CIRCUIT PROTECTION TYPE MOTOR CIRCUIT PROTECTION, TERMINAL DATA SCREW CLAMP, STANDARDS IEC 60898/UL 1707 | QA | SET |  |  |  |  | dzikri | R06 | 2021-07-15 15:25:23 | 2021-09-05 13:33:38
9903030230 | R0570 | CONTACT | 0000 | TMP | TMP | GEN | TMP | CONTACT: | CONTACT: TYPE AUXILARY | CAT | UN |  |  |  |  | OK8cGFT5ze |  | 2021-07-15 15:25:23 | 2021-12-13 00:13:27
9903030231 |  |  |  | Stock | K67 | GEN |  |  |  | RAW | UN |  |  |  |  | admin |  | 2021-07-15 15:25:23 | 2021-07-15 15:25:23
9903030232 | R2007 | STARTER,ELECTRIC MOTOR | 0000 | TMP | TMP | GEN | TMP | STARTER,MOTOR: | STARTER: ELECTRIC MOTOR, TYPE LUB32 + LUCB18FU, POLE 3P, CONTACT RATING 4.5-18A, COIL VOLTAGE 110-240V | CAT | UN |  |  |  |  | qeXzd9NC4t | R14 | 2021-07-15 15:25:23 | 2021-12-07 23:50:09
9903030233 | R0293 | BREAKER,CIRCUIT | 0000 | TMP | TMP | GEN | TMP | BREAKER: MCB;1P;1.6A;240V;6KA | BREAKER: CIRCUIT, TYPE MINIATURE (MCB), VOLTAGE 240VAC, POLE 1 POLE, AMPERAGE 1.6A, INTERRUPT CAPACITY 6KA, FREQUENCY 50/60HZ, CIRCUIT PROTECTION TYPE MOTOR CIRCUIT PROTECTION, TERMINAL DATA SCREW CLAMP, STANDARDS IEC 60898/UL 1707 | QA | EA |  |  |  |  | dzikri | R06 | 2021-07-15 15:25:23 | 2021-09-05 20:52:30
9903030234 | R1850 | SHAFT | 0000 | TMP | TMP | GEN | TMP | SHAFT: | SHAFT: TYPE DISCONNECTING SWITCH | CAT | EA |  |  |  |  | OK8cGFT5ze |  | 2021-07-15 15:25:23 | 2021-12-13 00:58:57
9903030235 | R2074 | SWITCH | 0000 | TMP | TMP | GEN | TMP | SWITCH: | SWITCH: TYPE DISCONNECTING | CAT | UN |  |  |  |  | OK8cGFT5ze |  | 2021-07-15 15:25:23 | 2021-12-13 01:03:23
9903030236 | R1476 | PANEL | 0000 | TMP | TMP | GEN | TMP | PANEL: | PANEL: TYPE ELECTRICAL CONTROL | CAT | UN |  |  |  |  | OK8cGFT5ze |  | 2021-07-15 15:25:23 | 2021-12-13 00:49:24
9903030237 | R0223 | BLOCK,CONTACT | 0000 | TMP | TMP | GEN | TMP | BLOCK,CONTACT: | BLOCK: CONTACT, TYPE PUSHBUTTON, MANUFACTURER GE, MANUFACTURER REFERENCE CR104PXC1 | CAT | EA |  |  |  |  | 2zAOHdDtW9 | R14 | 2021-07-15 15:25:23 | 2021-12-08 03:03:19
9903030238 | R1138 | INDICATOR | 0000 | TMP | TMP | GEN | TMP | INDICATOR: | INDICATOR: TYPE ELAPSED TIME, MANUFACTURER DURANT, MANUFACTURER REFERENCE 44660-400 | CAT | EA |  |  |  |  | bSXVchTrki | R14 | 2021-07-15 15:25:23 | 2021-12-08 06:07:56
9903030239 | R1099 | HORN | 0000 | TMP | TMP | GEN | TMP | HORN: | HORN: MANUFACTURER EDWARDS, MANUFACTURER REFERENCE 876-NS | CAT | EA |  |  |  |  | bSXVchTrki | R14 | 2021-07-15 15:25:23 | 2021-12-08 06:05:59
9903030240 | R1265 | LIGHT,INDICATING | 0000 | TMP | TMP | GEN | TMP | LIGHT,INDICATING: | LIGHT: INDICATING, TYPE PILOT, VOLTAGE 120V, COLOR RED | CAT | EA |  |  |  |  | akmal | R13 | 2021-07-15 15:25:23 | 2021-11-30 20:00:04
9903030241 | R1265 | LIGHT,INDICATING | 0000 | TMP | TMP | GEN | TMP | LIGHT,INDICATING: | LIGHT: INDICATING, COLOR AMBER, MOUNT PANEL | CAT | EA |  |  |  |  | syaiful |  | 2021-07-15 15:25:23 | 2021-12-12 13:37:16
9903030242 | R1265 | LIGHT,INDICATING | 0000 | TMP | TMP | GEN | TMP | LIGHT,INDICATING: | LIGHT: INDICATING, TYPE PILOT, COLOR RED, MOUNT PANEL, CONNECTION SCREW, SPECIAL FEATURES ROUND METAL | CAT | EA |  |  |  |  | syaiful | R13 | 2021-07-15 15:25:23 | 2021-11-23 11:11:58
9903030243 | R1265 | LIGHT,INDICATING | 0000 | TMP | TMP | GEN | TMP | LIGHT,INDICATING: | LIGHT: INDICATING, TYPE PILOT, COLOR WHITE, MOUNT PANEL, CONNECTION SCREW, SPECIAL FEATURES ROUND METAL | CAT | EA |  |  |  |  | syaiful | R13 | 2021-07-15 15:25:23 | 2021-11-23 11:11:22
9903030244 | R2085 | SWITCH,PUSHBUTTON | 0000 | TMP | TMP | GEN | TMP | SWITCH,PUSHBUTTON: | SWITCH: PUSHBUTTON, DESIGNATION NON-ILLUMINATED, STYLE FLUSH BUTTON, ELECTRICAL RATING 600VAC/DC, 10A, OPERATOR MOMENTARY, CONTACT ARRANGEMENT 1NC, COLOR BLACK, ENCLOSURE CORROSION RESISTANT WATER/OILTIGHT | CAT | EA |  |  |  |  | syaiful | R13 | 2021-07-15 15:25:23 | 2021-11-29 17:07:15
9903030245 | R2085 | SWITCH,PUSHBUTTON | 0000 | TMP | TMP | GEN | TMP | SWITCH,PUSHBUTTON: | SWITCH: PUSHBUTTON, DESIGNATION NON-ILLUMINATED, STYLE FLUSH BUTTON, ELECTRICAL RATING 600VAC/DC, 10A, OPERATOR MOMENTARY, CONTACT ARRANGEMENT 1NO, COLOR GREEN, ENCLOSURE CORROSION RESISTANT WATER/OILTIGHT | CAT | EA |  |  |  |  | syaiful | R13 | 2021-07-15 15:25:23 | 2021-11-29 17:05:50
9903030246 | R2085 | SWITCH,PUSHBUTTON | 0000 | TMP | TMP | GEN | TMP | SWITCH,PUSHBUTTON: | SWITCH: PUSHBUTTON, DESIGNATION NON-ILLUMINATED, STYLE EXTENDED ROUND HEAD, OPERATOR MOMENTARY, CONTACT ARRANGEMENT 1NC, COLOR RED | CAT | EA |  |  |  |  | syaiful |  | 2021-07-15 15:25:23 | 2021-12-12 14:41:39
9903030247 |  |  |  | Stock | K67 | GEN |  |  |  | RAW | EA |  |  |  |  | admin |  | 2021-07-15 15:25:23 | 2021-07-15 15:25:23
9903030248 |  |  |  | Stock | K67 | GEN |  |  |  | RAW | UN |  |  |  |  | admin |  | 2021-07-15 15:25:23 | 2021-07-15 15:25:23
9903030271 | R2167 | TIRE | 0000 | TMP | TMP | GEN | TMP | TIRE: | TIRE: TYPE OHTSU, SIZE 330 X 145MM, SPECIAL FEATURES REAR, EQUIPMENT NAME FORK LIFT ELECTRIC, EQUIPMENT TYPE/MODEL 6FBR18, MANUFACTURER TOYOTA | CAT | EA |  |  |  |  | syaiful |  | 2021-07-15 15:25:23 | 2021-12-12 17:07:22
9903030272 | R2167 | TIRE | 0000 | TMP | TMP | GEN | TMP | TIRE: | TIRE: TYPE OHTSU, SIZE 178 X 73MM, SPECIAL FEATURES REAR, EQUIPMENT NAME FORK LIFT ELECTRIC, EQUIPMENT TYPE/MODEL 6FBR18, MANUFACTURER TOYOTA | CAT | EA |  |  |  |  | syaiful |  | 2021-07-15 15:25:23 | 2021-12-12 17:07:01
9903030293 | R0288 | BRACKET | 0000 | TMP | TMP | GEN | TMP | BRACKET: SUSPENSION;AIRIAL LINE;BTC-3570 | BRACKET: TYPE SUSPENSION, MATERIAL ALUMINIUM ALLOY, SPECIAL FEATURES MIN VERTICAL BREAKING STRENGTH 700 KGS, MIN HORIZONTAL BREAKING STRENGTH 500 KGS, EQUIPMENT NAME AIRIAL LINE POWER CONDUCTOR, EQUIPMENT TYPE/MODEL BTC-3570 | QA | EA |  |  |  |  | jayadi | R09 | 2021-07-15 15:25:23 | 2021-11-11 03:31:49
9903030294 | R2068 | SUSPENSION | 0000 | TMP | TMP | GEN | TMP | SUSPENSION: | SUSPENSION: TYPE SCT 3570, MATERIAL ALUMINIUM ALLOY, MANUFACTURER VICTOR JAYA ENGINEERING | CAT | SET |  |  |  |  | bSXVchTrki | R15 | 2021-07-15 15:25:23 | 2021-12-08 13:57:24
9903030295 | R0467 | CLAMP | 0000 | Stock | TMP | GEN | TMP | CLAMP: | CLAMP: TYPE STRAIN, MATERIAL ALUMINIUM ALLLOY, SPECIAL FEATURES FOR SUPPORT OF AIRIAL LINE POWER, MANUFACTURER VICTOR JAYA ENGINEERING | CAT | SET |  |  |  |  | bSXVchTrki | R15 | 2021-07-15 15:25:23 | 2021-12-08 11:36:36
9903030296 | R0288 | BRACKET | 0000 | TMP | TMP | GEN | TMP | BRACKET: TENSION;AIRIAL LINE;BTC-3570 | BRACKET: TYPE TENSION, MATERIAL ALUMINIUM ALLOY, SPECIAL FEATURES MIN VERTICAL BREAKING STRENGTH 700 KGS, EQUIPMENT NAME AIRIAL LINE POWER CONDUCTOR, EQUIPMENT TYPE/MODEL BTC-3570 | QA | EA |  |  |  |  | jayadi | R09 | 2021-07-15 15:25:23 | 2021-11-11 03:16:03
9903030297 | R1476 | PANEL | 0000 | TMP | TMP | GEN | TMP | PANEL: | PANEL: SPECIAL FEATURES C/W BATTERY BACKUP SYSTEM, MODEL NFS2-640, | CAT | SET |  |  |  |  | OK8cGFT5ze |  | 2021-07-15 15:25:23 | 2021-12-13 00:49:58
9903030300 | 0374A | CABLE,ELECTRICAL | 6145 | TMP | TMP | GEN | TMP | CABLE: NFA2X;4CX25MM2;0.6/1KV;AAC/XLPE | CABLE: ELECTRICAL, TYPE NFA2X, NUMBER OF CORES 4 CORE, CONDUCTOR SIZE 25MM2, CONDUCTOR MATERIAL STRANDED ALUMINUM (AAC), VOLTAGE RATING 0.6/1KV, INSULATION MATERIAL XLPE, SHEATH MATERIAL XLPE, SPECIFICATION/STD DATA SPLN 42-10 | QA | M |  |  |  |  | akmal | R04 | 2021-07-15 15:25:23 | 2021-07-23 18:24:47
9903030301 | R2087 | SWITCH,SELECTOR | 0000 | TMP | TMP | GEN | TMP | SWITCH,SELECTOR: | SWITCH: SELECTOR, DESIGNATION 3 POSITION (AUTO-OFF-MAN), OPERATOR KIND OF SWITCH, ELECTRICAL RATING 20 TO 300V | CAT | EA |  |  |  |  | ZgH3cidbSh | R14 | 2021-07-15 15:25:23 | 2021-12-08 01:52:10
9903030361 | R1934 | SOCKET,ELECTRICAL | 0000 | TMP | TMP | GEN | TMP | SOCKET,ELEC: | SOCKET: ELECTRICAL, TYPE MOBILE, CONFIGURATION 2P-E, VOLTAGE 200 TO 250 VAC, WATTAGE 16A, CONTACT 3 PIN, CONNECTION PIN, 1P44 | CAT | EA |  |  |  |  | bursah | R13 | 2021-07-15 15:25:23 | 2021-09-23 22:31:48
9903030362 | R1563 | PLUG,ELECTRICAL | 0000 | Stock | K67 | GEN | TMP | PLUG,ELECTRICAL: STR;2P+E;16A;200-250V | PLUG: ELECTRICAL, TYPE STRAIGHT, POLE 2P+E, WIRE 3, AMPERAGE 16A, VOLTAGE 200 TO 250VAC, NEMA CONFIGURATION IP44 | CAT | EA |  |  |  |  | ZgH3cidbSh | R14 | 2021-07-15 15:25:23 | 2021-12-07 18:54:26
9903030364 | R0442 | CHEMICAL | 0000 | Stock | K89 | GEN | TMP | CHEMICAL: SCHIFF REAGENT;1L/BT | CHEMICAL: TYPE SCHIFF REAGENT, FORM LIQUID, CONTAINER BOTTLE OF 1 L, APPLICATION FOR DETECTION OF ALDEHYDES | QA | BT |  |  |  |  | bursah | R07 | 2021-07-15 15:25:23 | 2021-10-17 09:29:55
9903030428 | R0230 | BLOWER,SOOT | 0000 | TMP | TMP | GEN | TMP | BLOWER,SOOT: | BLOWER: SOOT, TYPE PORTABLE, DRIVER ELECTRIC MOTOR 2 HP, 1 PHASE, 220V, 50HZ, 8A, 5500RPM, SPECIAL FEATURES VENTILATOR 16 IN, EXPLOSION PROOF WITH THERMAL OVERLOAD PROTECTION STARTER, IP 65, SKID MOUNTED | CAT | UN |  |  |  |  | bursah | R12 | 2021-07-15 15:25:23 | 2021-11-25 19:41:32
9903030429 | R0230 | BLOWER,SOOT | 0000 | TMP | TMP | GEN | TMP | BLOWER,SOOT: | BLOWER: SOOT, TYPE PORTABLE, DRIVER ELECTRIC MOTOR 1 HP, 1 PHASE, 220V, 50HZ, 6A, 9500RPM, SPECIAL FEATURES VENTILATOR 24 IN, EXPLOSION PROOF WITH THERMAL OVERLOAD PROTECTION STARTER, IP 65, FLOOR STAND | CAT | UN |  |  |  |  | bursah | R12 | 2021-07-15 15:25:23 | 2021-11-25 19:39:41
9903030430 | R0786 | DUCT | 0000 | TMP | TMP | GEN | TMP | DUCT: | DUCT: TYPE FLEXIBLE EXTENDER, SIZE 16 IN OD X 300 IN LG, MATERIAL NEOPRENE POLYESTER, USAGE DESIGN BLOWER | CAT | EA |  |  |  |  | akmal |  | 2021-07-15 15:25:23 | 2021-11-09 16:47:12
9903030431 | R1229 | LAMP,NEON | 0000 | Stock | K69 | GEN | TMP | LAMP,NEON: | LAMP: NEON, WATTAGE 2 X 36W, VOLTAGE 220 TO 254V, COLOR COOL DAYLIGHT | CAT | UN |  |  |  |  | akmal |  | 2021-07-15 15:25:23 | 2021-12-11 22:12:13
9903030432 | R1227 | LAMP,HID | 0000 | TMP | TMP | GEN | TMP | LAMP,HID: 150W;E40 | LAMP: HID, TYPE ENCLOSED REFLECTOR, VOLTAGE 220 TO 240V, WATTAGE 150W, COLOR YELLOW, BASE E40, SPECIAL FEATURES IP66, C/W HOUSING AND LAMP HOLDER | CAT | EA |  |  |  |  | akmal | R13 | 2021-07-15 15:25:23 | 2021-11-22 21:23:44
9903030433 | R0786 | DUCT | 0000 | TMP | TMP | GEN | TMP | DUCT: | DUCT: TYPE FLEXIBLE EXTENDER, SIZE 24 IN OD X 300 IN LG, MATERIAL NEOPRENE POLYESTER, USAGE DESIGN BLOWER | CAT | EA |  |  |  |  | akmal |  | 2021-07-15 15:25:23 | 2021-11-09 16:47:23
9903030434 | R2347 | WINDOW,SIGHT | 0000 | TMP | TMP | GEN | TMP | WINDOW,SIGHT: | WINDOW: SIGHT, SIZE/CONNECTION 3 IN, RATING IR TRANSMISSION 96%, RIM MATERIAL COATED CRYSTAL LENS, SPECIAL FEATURES IR WINDOWS FOR INFRARED INSPECTION S LENS: COATED CRYSTAL LENS, TOTTALY INSOLUBLE | CAT | EA |  |  |  |  | qeXzd9NC4t | R15 | 2021-07-15 15:25:23 | 2021-12-08 13:32:56
9903030435 | R2347 | WINDOW,SIGHT | 0000 | TMP | TMP | GEN | TMP | WINDOW,SIGHT: | WINDOW: SIGHT, SIZE/CONNECTION 4 IN RATING IR TRANSMISSION 96%, RIM MATERIAL COATED CRYSTAL LENS, SPECIAL FEATURES IR WINDOWS FOR INFRARED INSPECTIONS LENS: COATED CRYSTAL LENS, TOTTALY INSOLUBLE | CAT | EA |  |  |  |  | qeXzd9NC4t | R15 | 2021-07-15 15:25:23 | 2021-12-08 13:47:21
9903030436 |  |  |  | Stock | K59 | GEN |  |  |  | RAW | PC |  |  |  |  | admin |  | 2021-07-15 15:25:23 | 2021-07-15 15:25:23
9903030455 | R2111 | TAPE | 0000 | TMP | TMP | GEN | TMP | TAPE: LABEL MARK;101.6X30000MM;VINYL;WHT | TAPE: TYPE LABEL MARKING, SIZE 101.6MM W X 30000MM LG, MATERIAL VINYL, COLOR WHITE, SPECIAL FEATURES CARTRIDGE | QA1 | RL |  |  |  |  | dzikri | R13 | 2021-07-15 15:25:23 | 2021-10-19 15:18:10
9903030456 | R2111 | TAPE | 0000 | TMP | TMP | GEN | TMP | TAPE: LABEL MARK;57.15X30000MM;VINYL;WHT | TAPE: TYPE LABEL MARKING, SIZE 57.15MM W X 30000MM LG, MATERIAL VINYL, COLOR WHITE, SPECIAL FEATURES CARTRIDGE | QA1 | RL |  |  |  |  | dzikri | R13 | 2021-07-15 15:25:23 | 2021-10-19 15:18:59
9903030457 | R2111 | TAPE | 0000 | TMP | TMP | GEN | TMP | TAPE: LABEL MARK;28.58X30000MM;VINYL;WHT | TAPE: TYPE LABEL MARKING, SIZE 28.58MM W X 30000MM LG, MATERIAL VINYL, COLOR WHITE, SPECIAL FEATURES CARTRIDGE | QA1 | RL |  |  |  |  | dzikri | R13 | 2021-07-15 15:25:23 | 2021-10-19 15:19:56
9903030458 | R2111 | TAPE | 0000 | TMP | TMP | GEN | TMP | TAPE: LABEL MARK;12.7X30000MM;VINYL;WHT | TAPE: TYPE LABEL MARKING, SIZE 12.7MM W X 30000MM LG, MATERIAL VINYL, COLOR WHITE, SPECIAL FEATURES CARTRIDGE | QA1 | RL |  |  |  |  | dzikri | R13 | 2021-07-15 15:25:23 | 2021-10-19 15:20:37
9903030459 | R2111 | TAPE | 0000 | TMP | TMP | GEN | TMP | TAPE: LABEL MARK;101.6X30000MM;VINYL;YLW | TAPE: TYPE LABEL MARKING, SIZE 101.6MM W X 30000MM LG, MATERIAL VINYL, COLOR YELLOW, SPECIAL FEATURES CARTRIDGE | QA1 | RL |  |  |  |  | syaiful | R13 | 2021-07-15 15:25:23 | 2021-10-19 14:57:30
9903030460 | R2111 | TAPE | 0000 | TMP | TMP | GEN | TMP | TAPE: LABEL MARK;57.15X30000MM;VINYL;YLW | TAPE: TYPE LABEL MARKING, SIZE 57.15MM W X 30000MM LG, MATERIAL VINYL, COLOR YELLOW, SPECIAL FEATURES CARTRIDGE | QA1 | RL |  |  |  |  | syaiful | R13 | 2021-07-15 15:25:23 | 2021-10-19 15:05:09
9903030461 | R2111 | TAPE | 0000 | TMP | TMP | GEN | TMP | TAPE: LABEL MARK;28.58X30000MM;VINYL;YLW | TAPE: TYPE LABEL MARKING, SIZE 28.58MM W X 30000MM LG, MATERIAL VINYL, COLOR YELLOW, SPECIAL FEATURES CARTRIDGE | QA1 | RL |  |  |  |  | syaiful | R13 | 2021-07-15 15:25:23 | 2021-10-19 15:05:59
9903030462 | R2111 | TAPE | 0000 | TMP | TMP | GEN | TMP | TAPE: LABEL MARK;12.7X30000MM;VINYL;YLW | TAPE: TYPE LABEL MARKING, SIZE 12.7MM W X 30000MM LG, MATERIAL VINYL, COLOR YELLOW, SPECIAL FEATURES CARTRIDGE | QA1 | RL |  |  |  |  | dzikri | R13 | 2021-07-15 15:25:23 | 2021-10-19 15:14:35
9903030464 | R2111 | TAPE | 0000 | TMP | TMP | GEN | TMP | TAPE: LABEL MARK;101.6X30000MM;VINYL;RED | TAPE: TYPE LABEL MARKING, SIZE 101.6MM W X 30000MM LG, MATERIAL VINYL, COLOR RED, SPECIAL FEATURES CARTRIDGE | QA1 | RL |  |  |  |  | syaiful | R13 | 2021-07-15 15:25:23 | 2021-10-19 15:21:58
9903030471 | R1736 | RIBBON | 0000 | TMP | TMP | GEN | TMP | RIBBON: | RIBBON: TYPE SINGLE COLOR, SIZE 104.4MM W X 60000MM LG, MATERIAL POLYESTER, COLOR BLACK, USAGE DESIGN GLOBALMARK 2 INDUSTRIAL LABEL MARKER | CAT | EA |  |  |  |  | akmal | R13 | 2021-07-15 15:25:23 | 2021-09-21 09:36:03
9903030473 | R1736 | RIBBON | 0000 | TMP | TMP | GEN | TMP | RIBBON: | RIBBON: TYPE FOUR COLOR, SIZE 104.4MM W X 203.2 MM H X 60000MM LG, MATERIAL POLYESTER, COLOR CYAN/MAGENTA/YELLOW/BLACK, USAGE DESIGN GLOBALMARK 2 INDUSTRIAL LABEL MARKER | CAT | EA |  |  |  |  | akmal | R13 | 2021-07-15 15:25:23 | 2021-09-21 09:52:27
9903030746 | R2111 | TAPE | 0000 | TMP | TMP | GEN | TMP | TAPE: LABEL MARK;101.6X30000MM;VINYL;GRN | TAPE: TYPE LABEL MARKING, SIZE 101.6MM W X 30000MM LG, MATERIAL VINYL, COLOR GREEN, SPECIAL FEATURES CARTRIDGE | QA1 | RL |  |  |  |  | syaiful | R13 | 2021-07-15 15:25:23 | 2021-10-19 15:24:19
9903030747 | R2111 | TAPE | 0000 | TMP | TMP | GEN | TMP | TAPE: LABEL MARK;101.6X30000MM;VINYL;BLU | TAPE: TYPE LABEL MARKING, SIZE 101.6MM W X 30000MM LG, MATERIAL VINYL, COLOR BLUE, SPECIAL FEATURES CARTRIDGE | QA1 | RL |  |  |  |  | syaiful | R13 | 2021-07-15 15:25:23 | 2021-10-19 15:26:02
9903030748 | R2111 | TAPE | 0000 | TMP | TMP | GEN | TMP | TAPE: LABEL MARK;76.2X30000MM;VINYL;WHT | TAPE: TYPE LABEL MARKING, SIZE 76.2MM W X 30000MM LG, MATERIAL VINYL, COLOR WHITE, SPECIAL FEATURES CARTRIDGE | QA1 | RL |  |  |  |  | dzikri | R13 | 2021-07-15 15:25:23 | 2021-10-19 15:29:40
9903030749 | R2111 | TAPE | 0000 | TMP | TMP | GEN | TMP | TAPE: LABEL MARK;76.2X30000MM;VINYL;YLW | TAPE: TYPE LABEL MARKING, SIZE 76.2MM W X 30000MM LG, MATERIAL VINYL, COLOR YELLOW, SPECIAL FEATURES CARTRIDGE | QA1 | RL |  |  |  |  | syaiful | R13 | 2021-07-15 15:25:23 | 2021-10-19 15:36:28
9903030750 | R2111 | TAPE | 0000 | TMP | TMP | GEN | TMP | TAPE: LABEL MARK;28.58X30000MM;VINYL;RED | TAPE: TYPE LABEL MARKING, SIZE 28.58MM W X 30000MM LG, MATERIAL VINYL, COLOR RED, SPECIAL FEATURES CARTRIDGE | QA1 | RL |  |  |  |  | syaiful | R13 | 2021-07-15 15:25:23 | 2021-10-19 15:39:18
9903030751 | R2111 | TAPE | 0000 | TMP | TMP | GEN | TMP | TAPE: | TAPE: TYPE ADHESIVE, CARTRIDGE, SIZE 0.25MM THK X 105MM W X 15240MM LG, MATERIAL PHOSPHORESCENT POLYESTER, COLOR GLOW GREEN | CAT | RL |  |  |  |  | akmal | R13 | 2021-07-15 15:25:23 | 2021-11-07 22:23:29
9903030752 | R2111 | TAPE | 0000 | TMP | TMP | GEN | TMP | TAPE: YLW | TAPE: TYPE ADHESIVE, CARTRIDGE, SIZE 0.14MM THK X 100MM W X 30480MM LG, MATERIAL RETROREFLECTIVE, COLOR YELLOW | CAT | RL |  |  |  |  | akmal | R13 | 2021-07-15 15:25:23 | 2021-11-07 22:32:55
9903030753 | R2111 | TAPE | 0000 | TMP | TMP | GEN | TMP | TAPE: WHT | TAPE: TYPE GLOBAL MARK, SIZE 2.5 IN W X 25 FT LG, MATERIAL POLYESTER, COLOR WHITE, SPECIAL FEATURES NON ADHESIVE, WITH MAGNETIC | CAT | RL |  |  |  |  | syaiful | R13 | 2021-07-15 15:25:23 | 2021-11-26 09:27:22
9903030763 |  |  |  | Stock | K67 | GEN |  |  |  | RAW | PC |  |  |  |  | admin |  | 2021-07-15 15:25:23 | 2021-07-15 15:25:23
9903030764 |  |  |  | Stock | K96 | GEN |  |  |  | RAW | TB |  |  |  |  | admin |  | 2021-07-15 15:25:23 | 2021-07-15 15:25:23
9903030765 | 0374A | CABLE,ELECTRICAL | 6145 | TMP | TMP | GEN | TMP | CABLE: NYY;4CX120MM2;0.6/1KV;CU/PVC | CABLE: ELECTRICAL, TYPE NYY, NUMBER OF CORES 4 CORE, CONDUCTOR SIZE 120MM2, CONDUCTOR MATERIAL COPPER, VOLTAGE RATING 0.6/1KV, INSULATION MATERIAL EXTRUDED PVC, FILLER MATERIAL EXTRUDED PVC, SHEATH MATERIAL EXTRUDED PVC, SPECIFICATION/STD DATA SPLN 43-1/IEC 60502-1 | QA | M |  |  |  |  | akmal | R04 | 2021-07-15 15:25:23 | 2021-07-21 22:20:17
9903030766 | 0374A | CABLE,ELECTRICAL | 6145 | TMP | TMP | GEN | TMP | CABLE: NYY;4CX95MM2;0.6/1KV;CU/PVC | CABLE: ELECTRICAL, TYPE NYY, NUMBER OF CORES 4 CORE, CONDUCTOR SIZE 95MM2, CONDUCTOR MATERIAL COPPER, VOLTAGE RATING 0.6/1KV, INSULATION MATERIAL EXTRUDED PVC, FILLER MATERIAL EXTRUDED PVC, SHEATH MATERIAL EXTRUDED PVC, SPECIFICATION/STD DATA SPLN 43-1/IEC 60502-1 | QA | M |  |  |  |  | akmal | R04 | 2021-07-15 15:25:23 | 2021-07-21 22:20:17
9903030767 | 0374A | CABLE,ELECTRICAL | 6145 | TMP | TMP | GEN | TMP | CABLE: NYY;5CX50MM2;0.6/1KV;CU/PVC | CABLE: ELECTRICAL, TYPE NYY, NUMBER OF CORES 5 CORE, CONDUCTOR SIZE 50MM2, CONDUCTOR MATERIAL COPPER, VOLTAGE RATING 0.6/1KV, INSULATION MATERIAL EXTRUDED PVC, FILLER MATERIAL EXTRUDED PVC, SHEATH MATERIAL EXTRUDED PVC, SPECIFICATION/STD DATA SPLN 43-1/IEC 60502-1 | QA | M |  |  |  |  | akmal | R04 | 2021-07-15 15:25:23 | 2021-07-23 16:31:15
9903030768 | 0374A | CABLE,ELECTRICAL | 6145 | TMP | TMP | GEN | TMP | CABLE: NYY;5CX35MM2;0.6/1KV;CU/PVC | CABLE: ELECTRICAL, TYPE NYY, NUMBER OF CORES 5 CORE, CONDUCTOR SIZE 35MM2, CONDUCTOR MATERIAL COPPER, VOLTAGE RATING 0.6/1KV, INSULATION MATERIAL EXTRUDED PVC, FILLER MATERIAL EXTRUDED PVC, SHEATH MATERIAL EXTRUDED PVC, SPECIFICATION/STD DATA SPLN 43-1/IEC 60502-1 | QA | M |  |  |  |  | akmal | R04 | 2021-07-15 15:25:23 | 2021-07-21 22:20:17
9903030769 | 0374A | CABLE,ELECTRICAL | 6145 | TMP | TMP | GEN | TMP | CABLE: NYY;5CX10MM2;0.6/1KV;CU/PVC | CABLE: ELECTRICAL, TYPE NYY, NUMBER OF CORES 5 CORE, CONDUCTOR SIZE 10MM2, CONDUCTOR MATERIAL COPPER, VOLTAGE RATING 0.6/1KV, INSULATION MATERIAL EXTRUDED PVC, FILLER MATERIAL EXTRUDED PVC, SHEATH MATERIAL EXTRUDED PVC, SPECIFICATION/STD DATA SPLN 43-1/IEC 60502-1 | QA | M |  |  |  |  | akmal | R04 | 2021-07-15 15:25:23 | 2021-07-21 22:20:17
9903030771 |  |  |  | Stock | K67 | GEN |  |  |  | RAW | EA |  |  |  |  | admin |  | 2021-07-15 15:25:23 | 2021-07-15 15:25:23
9903030772 |  |  |  | Stock | K67 | GEN |  |  |  | RAW | EA |  |  |  |  | admin |  | 2021-07-15 15:25:23 | 2021-07-15 15:25:23
9903030773 |  |  |  | Stock | K67 | GEN |  |  |  | RAW | EA |  |  |  |  | admin |  | 2021-07-15 15:25:23 | 2021-07-15 15:25:23
9903030774 |  |  |  | Stock | K67 | GEN |  |  |  | RAW | EA |  |  |  |  | admin |  | 2021-07-15 15:25:23 | 2021-07-15 15:25:23
9903031008 |  |  |  | Stock | K15 | GEN |  |  |  | RAW | EA |  |  |  |  | admin |  | 2021-07-15 15:25:23 | 2021-07-15 15:25:23
9903031009 | R1702 | RELAY | 0000 | TMP | TMP | GEN | TMP | RELAY: 10A;240VAC;SCREW | RELAY: TYPE MULTILIN 269 PLUS , CONTACT RATING 10A, CONTACT ARRANGEMENT 4NO-4NC, CONTACT DRY CONTACT, ACTION ACTIVE WHEN RELAY FAULT, COIL VOLTAGE 240VAC, TERMINAL SCREW, MOUNT PANEL SURFACE, ENCLOSURE BLACK PLASTIC, SPECIAL FEATURES RELAY: MOTOR MANAGEMENT | CAT | EA |  |  |  |  | qeXzd9NC4t |  | 2021-07-15 15:25:23 | 2021-12-10 15:00:26
9903031010 | R1934 | SOCKET,ELECTRICAL | 0000 | TMP | TMP | GEN | TMP | SOCKET,ELEC: | SOCKET: ELECTRICAL, CONFIGURATION IN-LINE PINS, VOLTAGE 230VAC, 16A, CONTACT 2P-E | CAT | EA |  |  |  |  | akmal | R14 | 2021-07-15 15:25:23 | 2021-12-08 03:02:05
9903031011 | R1934 | SOCKET,ELECTRICAL | 0000 | TMP | TMP | GEN | TMP | SOCKET,ELEC: | SOCKET: ELECTRICAL, TYPE P17 TEMPRA, VOLTAGE 200 TO 250VAC, 16A, CONNECTION 2P-E, SPECIAL FEATURES IP67 | CAT | EA |  |  |  |  | akmal | R14 | 2021-07-15 15:25:23 | 2021-12-08 03:06:47
9903031013 | R0015 | ACTUATOR | 0000 | TMP | TMP | GEN | TMP | ACTUATOR: | ACTUATOR: TYPE PNEUMATIC, SIZE 1/2 IN NPT | CAT | EA |  |  |  |  | OK8cGFT5ze | R14 | 2021-07-15 15:25:23 | 2021-12-08 05:07:49
9903031014 | R0018 | ACTUATOR,PNEUMATIC | 0000 | TMP | TMP | GEN | TMP | ACTUATOR,PNEU: | ACTUATOR: PNEUMATIC, TRAVEL SPRING RETURN, SPECIAL FEATURES C/W POSITIONER MOUNTING BRACKET, HANDWHEEL | CAT | EA |  |  |  |  | syaiful | R14 | 2021-07-15 15:25:23 | 2021-12-08 03:43:41
9903031015 | R0015 | ACTUATOR | 0000 | TMP | TMP | GEN | TMP | ACTUATOR: | ACTUATOR: TYPE PNEUMATIC, SIZE 1/2 IN NPT | CAT | EA |  |  |  |  | OK8cGFT5ze | R14 | 2021-07-15 15:25:23 | 2021-12-08 05:08:50
9903031016 | R0018 | ACTUATOR,PNEUMATIC | 0000 | TMP | TMP | GEN | TMP | ACTUATOR,PNEU: | ACTUATOR: PNEUMATIC, TRAVEL SPRING RETURN, SPECIAL FEATURES HANDWHEEL, C/W POSITIONER MOUNTING BRACKET | CAT | EA |  |  |  |  | syaiful | R14 | 2021-07-15 15:25:23 | 2021-12-08 03:42:08
9903031080 | R1563 | PLUG,ELECTRICAL | 0000 | Stock | K67 | GEN | TMP | PLUG,ELECTRICAL: 16A | PLUG: ELECTRICAL, AMPERAGE 16A, VOLTAGE 230VAC, NEMA CONFIGURATION 2P+E, SPECIAL FEATURES PVC RUBBER, BLACK COLOR | CAT | EA |  |  |  |  | ZgH3cidbSh | R14 | 2021-07-15 15:25:23 | 2021-12-07 18:59:23
9903031099 | R0467 | CLAMP | 0000 | Stock | TMP | GEN | TMP | CLAMP: 1/2IN | CLAMP: SIZE/CAPACITY 1/2 IN, SPECIAL FEATURES RING 1/2 IN FELURE, MANUFACTURER PROMINENT, MANUFACTURER REFERENCE 800712 | CAT | EA |  |  |  |  | bSXVchTrki |  | 2021-07-15 15:25:23 | 2021-12-11 23:43:19
9903031101 | R2268 | VALVE | 0000 | TMP | TMP | GEN | TMP | VALVE: | VALVE: SIZE 1/4 IN PVC, MANUFACTURER PROMINENT, MANUFACTURER REFERENCE 791880 | CAT | EA |  |  |  |  | OK8cGFT5ze |  | 2021-07-15 15:25:23 | 2021-12-13 01:15:32
9903031106 | R2074 | SWITCH | 0000 | TMP | TMP | GEN | TMP | SWITCH: | SWITCH: TYPE POSITION, SPECIAL FEATURES 2X NOVA V3 MAGNETIC PROXIMITY SPDT SILVER PLATED, STAINLESS STEEL CASING, 2X 1/2NPT PORT, EQUIPMENT TYPE/MODEL SQN120E-10X21A7, MANUFACTURER SOLDO CONTROL | CAT | EA |  |  |  |  | Agblmepvo6 | R15 | 2021-07-15 15:25:23 | 2021-12-08 13:11:59
9903031166 | R0016 | ACTUATOR,DIAPHRAGM | 0000 | TMP | TMP | GEN | TMP | ACTUATOR,DIAPH: | ACTUATOR: DIAPHRAGM, SIZE 145, PRESSURE RATING 8.3BARG, TRAVEL 2 IN, MATERIAL BUNA N WITH NYLON, SPECIAL FEATURES ROTARY, OPERATED SPRING | CAT | EA |  |  |  |  | ZgH3cidbSh | R14 | 2021-07-15 15:25:23 | 2021-12-07 19:24:23
9903031167 | R1586 | POSITIONER,VALVE | 0000 | TMP | TMP | GEN | TMP | POSITIONER,VALVE: | POSITIONER: VALVE, TYPE ELECTRO-PNEUMATIC, SUPPLY RATING 8.3 BARG, INPUT RANGE 4-20MA, MANUFACTURER METSO, MANUFACTURER REFERENCE ND9106HXTI09-K1 | CAT | EA |  |  |  |  | 2zAOHdDtW9 | R14 | 2021-07-15 15:25:23 | 2021-12-08 03:05:57
9903031173 | R1744 | RING,RETAINING | 0000 | TMP | TMP | GEN | TMP | RING,RETAINING: PUMP;VIT-FF-18X28;P884 | RING: RETAINING, TYPE SPIROLOX (SLV), MATERIAL STAINLESS STEEL 316, USAGE DESIGN BOWL, EQUIPMENT NAME CONDENSATE PUMP, EQUIPMENT TYPE/MODEL VIT-FF-18X28-CHC-1 STG, EQUIPMENT SERIAL NUMBER 311975, ADDITIONAL EQUIPMENT DATA CAP 1729 M3/HR, 41.7MM HD, 975 RPM, 299 KW, MANUFACTURER GOULDS PUMPS, MANUFACTURER REFERENCE POS 884 | QA | EA |  |  |  |  | akmal | R05 | 2021-07-15 15:25:23 | 2021-09-12 15:23:05
9903031174 | R1914 | SLEEVE,SHAFT | 0000 | TMP | TMP | GEN | TMP | SLEEVE,SHAFT: STUFFING BOX;PUMP;F0002284 | SLEEVE: SHAFT, MATERIAL A276 S21800 NITRONIC 60, USAGE DESIGN STUFFING BOX, EQUIPMENT NAME CONDENSATE PUMP, EQUIPMENT TYPE/MODEL VIT-FF-18X28-CHC-1 STG, EQUIPMENT SERIAL NUMBER 311975, ADDITIONAL EQUIPMENT DATA CAP 1729 M3/HR, 41.7MM HD, 975 RPM, 299 KW, MANUFACTURER GOULDS PUMPS, MANUFACTURER REFERENCE B20227F0002284, POS 609 | QA | EA |  |  |  |  | akmal | R09 | 2021-07-15 15:25:23 | 2021-11-04 18:13:25
9903031210 | R1914 | SLEEVE,SHAFT | 0000 | TMP | TMP | GEN | TMP | SLEEVE,SHAFT: STUFFING BOX;PUMP;F0002284 | SLEEVE: SHAFT, MATERIAL ASTM A276 S21800 NITRONIC 60, USAGE DESIGN STUFFING BOX, EQUIPMENT NAME CONDENSATE PUMP, EQUIPMENT TYPE/MODEL VIT-FF-42X50-EHC-1 STG, EQUIPMENT SERIAL NUMBER 311974, ADDITIONAL EQUIPMENT DATA CAP 9571 M3/HR, 34.7MM HD, 595 RPM, 1194 KW, MANUFACTURER GOULDS PUMPS, MANUFACTURER REFERENCE B20243F0002284, POS 609 | QA | EA |  |  |  |  | akmal | R09 | 2021-07-15 15:25:23 | 2021-11-04 18:13:49
9903031254 | R1471 | PAINT | 0000 | Stock | K86 | GEN | TMP | PAINT: LI GREY 7035;SEMI GLS;5L | PAINT: TYPE EPOXY, COLOR LIGHT GREY (RAL 7035), FINISH SEMI GLOSS, CONTAINER CAN OF 5 L, SPECIAL FEATURES ANTI CORROSIVE | CAT | CAN |  |  |  |  | syaiful | R10 | 2021-07-15 15:25:23 | 2021-11-06 22:18:52
9903031255 | R1471 | PAINT | 0000 | Stock | K86 | GEN | TMP | PAINT: WHITE;SEMI GLS;5L | PAINT: TYPE EPOXY, COLOR WHITE, FINISH SEMI GLOSS, CONTAINER CAN OF 5 L, SPECIAL FEATURES ANTI CORROSIVE | CAT | CAN |  |  |  |  | syaiful | R12 | 2021-07-15 15:25:23 | 2021-11-06 22:16:02
9903031256 | R1471 | PAINT | 0000 | Stock | K86 | GEN | TMP | PAINT: SEMI GLS;5L | PAINT: TYPE EPOXY, COLOR CREAM (RAL 9001), FINISH SEMI GLOSS, CONTAINER CAN OF 5 L, SPECIAL FEATURES ANTI CORROSIVE | CAT | CAN |  |  |  |  | syaiful | R12 | 2021-07-15 15:25:23 | 2021-11-06 22:12:11
9903031257 | R0943 | GASKET | 0000 | TMP | TMP | GEN | TMP | GASKET: CABLE SEAL;XFMR;1853-1010-3-P4 | GASKET: TYPE CABLE SEALING END, SIZE 8MM DIA, MATERIAL NBR, SHAPE CIRCULAR, EQUIPMENT NAME MAIN TRANSFORMER, EQUIPMENT TYPE/MODEL SDOR-70000/170, EQUIPMENT SERIAL NUMBER 12455038, ADDITIONAL EQUIPMENT DATA 150/11.8KV, 70MVA, MANUFACTURER ABB, MANUFACTURER REFERENCE DWG:1853-1010-3-POS 4 | QA | EA |  |  |  |  | syaiful | R09 | 2021-07-15 15:25:23 | 2021-11-11 13:14:42
9903031258 | R0943 | GASKET | 0000 | TMP | TMP | GEN | TMP | GASKET: CABLE SEAL;XFMR;1853-1010-3-P5 | GASKET: TYPE CABLE SEALING END, SIZE 8MM DIA, MATERIAL NBR, SHAPE CIRCULAR, EQUIPMENT NAME MAIN TRANSFORMER, EQUIPMENT TYPE/MODEL SDOR-70000/170, EQUIPMENT SERIAL NUMBER 12455038, ADDITIONAL EQUIPMENT DATA 150/11.8KV, 70MVA, MANUFACTURER ABB, MANUFACTURER REFERENCE DWG:1853-1010-3-POS 5 | QA | EA |  |  |  |  | syaiful | R09 | 2021-07-15 15:25:23 | 2021-11-11 13:14:52
9903031259 | R0943 | GASKET | 0000 | TMP | TMP | GEN | TMP | GASKET: BUSHING;XFMR;1853-1010-3-P6 | GASKET: TYPE BUSHING, SIZE 8MM DIA, MATERIAL NBR, SHAPE CIRCULAR, EQUIPMENT NAME MAIN TRANSFORMER, EQUIPMENT TYPE/MODEL SDOR-70000/170, EQUIPMENT SERIAL NUMBER 12455038, ADDITIONAL EQUIPMENT DATA 150/11.8KV, 70MVA, MANUFACTURER ABB, MANUFACTURER REFERENCE DWG:1853-1010-3-POS 6 | QA | EA |  |  |  |  | syaiful | R09 | 2021-07-15 15:25:23 | 2021-11-11 13:15:01
9903031260 | R0943 | GASKET | 0000 | TMP | TMP | GEN | TMP | GASKET: BUSHING;XFMR;1853-1010-3-P7 | GASKET: TYPE BUSHING, SIZE 8MM DIA, MATERIAL NBR, SHAPE CIRCULAR, EQUIPMENT NAME MAIN TRANSFORMER, EQUIPMENT TYPE/MODEL SDOR-70000/170, EQUIPMENT SERIAL NUMBER 12455038, ADDITIONAL EQUIPMENT DATA 150/11.8KV, 70MVA, MANUFACTURER ABB, MANUFACTURER REFERENCE DWG:1853-1010-3-POS 7 | QA | EA |  |  |  |  | syaiful | R09 | 2021-07-15 15:25:23 | 2021-11-11 13:16:41
9903031261 | R1443 | O-RING | 5331 | Stock | K85 | GEN | TMP | O-RING: NBR;TRANSFORM;2152 2011-503-P8 | O-RING: TYPE PIPE AND VALVE, MATERIAL NBR, EQUIPMENT NAME MAIN TRANSFORMER, EQUIPMENT TYPE/MODEL SDOR-70000/170, EQUIPMENT SERIAL NUMBER 12455038, ADDITIONAL EQUIPMENT DATA 150/11.8KV, 70MVA, MANUFACTURER ABB, MANUFACTURER REFERENCE DWG:2152 2011-503-POS 8 | QA | EA |  |  |  |  | syaiful | R06 | 2021-07-15 15:25:23 | 2021-10-07 00:04:42
9903031262 | R1443 | O-RING | 5331 | Stock | K85 | GEN | TMP | O-RING: NBR;TRANSFORM;2152 2011-511-P9 | O-RING: TYPE PIPE AND VALVE, MATERIAL NBR, EQUIPMENT NAME MAIN TRANSFORMER, EQUIPMENT TYPE/MODEL SDOR-70000/170, EQUIPMENT SERIAL NUMBER 12455038, ADDITIONAL EQUIPMENT DATA 150/11.8KV, 70MVA, MANUFACTURER ABB, MANUFACTURER REFERENCE DWG:2152 2011-511-POS 9 | QA | EA |  |  |  |  | syaiful | R06 | 2021-07-15 15:25:23 | 2021-10-07 00:08:13
9903031263 | R1443 | O-RING | 5331 | Stock | K85 | GEN | TMP | O-RING: NBR;TRANSFORM;2152 2011-522-P10 | O-RING: TYPE PIPE AND VALVE, MATERIAL NBR, EQUIPMENT NAME MAIN TRANSFORMER, EQUIPMENT TYPE/MODEL SDOR-70000/170, EQUIPMENT SERIAL NUMBER 12455038, ADDITIONAL EQUIPMENT DATA 150/11.8KV, 70MVA, MANUFACTURER ABB, MANUFACTURER REFERENCE DWG:2152 2011-522-POS 10 | QA | EA |  |  |  |  | syaiful | R06 | 2021-07-15 15:25:23 | 2021-10-07 00:09:19
9903031264 | R1443 | O-RING | 5331 | Stock | K85 | GEN | TMP | O-RING: NBR;TRANSFORM;2152-2011-519-P11 | O-RING: TYPE BUTTERFLY VALVE DN 80, MATERIAL NBR, EQUIPMENT NAME MAIN TRANSFORMER, EQUIPMENT TYPE/MODEL SDOR-70000/170, EQUIPMENT SERIAL NUMBER 12455038, ADDITIONAL EQUIPMENT DATA 150/11.8KV, 70MVA, MANUFACTURER ABB, MANUFACTURER REFERENCE DWG:2152-2011-519-POS 11 | QA | EA |  |  |  |  | syaiful | R10 | 2021-07-15 15:25:23 | 2021-11-16 02:27:48
9903031265 | R1443 | O-RING | 5331 | Stock | K85 | GEN | TMP | O-RING: NBR;TRANSFORM;2152 2011-511-P12 | O-RING: TYPE DN 40 RADIATOR, MATERIAL NBR, EQUIPMENT NAME MAIN TRANSFORMER, EQUIPMENT TYPE/MODEL SDOR-70000/170, EQUIPMENT SERIAL NUMBER 12455038, ADDITIONAL EQUIPMENT DATA 150/11.8KV, 70MVA, MANUFACTURER ABB, MANUFACTURER REFERENCE DWG:2152 2011-511-POS 12 | QA | EA |  |  |  |  | syaiful | R06 | 2021-07-15 15:25:23 | 2021-10-07 00:11:44
9903031266 | R0943 | GASKET | 0000 | TMP | TMP | GEN | TMP | GASKET: MANHOLE;XFMR;1853-1010-3-P13 | GASKET: TYPE MANHOLE COVER, SIZE 8MM DIA, MATERIAL NBR, SHAPE CIRCULAR, EQUIPMENT NAME MAIN TRANSFORMER, EQUIPMENT TYPE/MODEL SDOR-70000/170, EQUIPMENT SERIAL NUMBER 12455038, ADDITIONAL EQUIPMENT DATA 150/11.8KV, 70MVA, MANUFACTURER ABB, MANUFACTURER REFERENCE DWG:1853-1010-3-POS 13 | QA | EA |  |  |  |  | syaiful | R09 | 2021-07-15 15:25:23 | 2021-11-11 13:17:28
9903031267 | R0943 | GASKET | 0000 | TMP | TMP | GEN | TMP | GASKET: BREATHER;AL-2152-0021-9-ITE-P15 | GASKET: TYPE BREATHER, SIZE 8MM DIA, MATERIAL NBR, SHAPE CIRCULAR, EQUIPMENT NAME MAIN TRANSFORMER, EQUIPMENT TYPE/MODEL SDOR-70000/170, EQUIPMENT SERIAL NUMBER 12455038, ADDITIONAL EQUIPMENT DATA 150/11.8KV, 70MVA, MANUFACTURER ABB, MANUFACTURER REFERENCE DWG:AL-2152-0021-9-ITE-POS 15 | QA | EA |  |  |  |  | syaiful | R09 | 2021-07-15 15:25:23 | 2021-11-11 13:23:12
9903031268 | R0943 | GASKET | 0000 | TMP | TMP | GEN | TMP | GASKET: CABLE SEAL;XFMR;1853-1010-3-P19 | GASKET: TYPE CABLE SEALING END, SIZE 8MM DIA, MATERIAL NBR, SHAPE CIRCULAR, EQUIPMENT NAME MAIN TRANSFORMER, EQUIPMENT TYPE/MODEL SDOR-70000/170, EQUIPMENT SERIAL NUMBER 12455038, ADDITIONAL EQUIPMENT DATA 150/11.8KV, 70MVA, MANUFACTURER ABB, MANUFACTURER REFERENCE DWG:1853-1010-3-POS 19 | QA | EA |  |  |  |  | syaiful | R09 | 2021-07-15 15:25:23 | 2021-11-11 13:18:19
9903031269 | R0943 | GASKET | 0000 | TMP | TMP | GEN | TMP | GASKET: CABLE SEAL;XFMR;1853-1010-3-P20 | GASKET: TYPE CABLE SEALING END, SIZE 8MM DIA, MATERIAL NBR, SHAPE CIRCULAR, EQUIPMENT NAME MAIN TRANSFORMER, EQUIPMENT TYPE/MODEL SDOR-70000/170, EQUIPMENT SERIAL NUMBER 12455038, ADDITIONAL EQUIPMENT DATA 150/11.8KV, 70MVA, MANUFACTURER ABB, MANUFACTURER REFERENCE DWG:1853-1010-3-POS 20 | QA | EA |  |  |  |  | syaiful | R09 | 2021-07-15 15:25:23 | 2021-11-11 13:20:02
9903031270 | R0943 | GASKET | 0000 | TMP | TMP | GEN | TMP | GASKET: RELAY;XFMR;AL-2152-0021-28-P21 | GASKET: TYPE PRESSURE RELAY, MATERIAL NBR, EQUIPMENT NAME MAIN TRANSFORMER, EQUIPMENT TYPE/MODEL SDOR-70000/170, EQUIPMENT SERIAL NUMBER 12455038, ADDITIONAL EQUIPMENT DATA 150/11.8KV, 70MVA, MANUFACTURER ABB, MANUFACTURER REFERENCE DWG:AL-2152-0021-28-POS 21 | QA | EA |  |  |  |  | syaiful | R09 | 2021-07-15 15:25:23 | 2021-11-11 13:23:46
9903031271 | R0943 | GASKET | 0000 | TMP | TMP | GEN | TMP | GASKET: RAPID;XFMR;AM-2152-0020-63-P22 | GASKET: TYPE RAPID RISE RELAY, MATERIAL NBR, EQUIPMENT NAME MAIN TRANSFORMER, EQUIPMENT TYPE/MODEL SDOR-70000/170, EQUIPMENT SERIAL NUMBER 12455038, ADDITIONAL EQUIPMENT DATA 150/11.8KV, 70MVA, MANUFACTURER ABB, MANUFACTURER REFERENCE DWG:AM-2152-0020-63-POS 22 | QA | EA |  |  |  |  | syaiful | R09 | 2021-07-15 15:25:23 | 2021-11-11 13:42:27
9903031384 |  |  |  | Stock | K76 | GEN |  |  |  | RAW | SET |  |  |  |  | admin |  | 2021-07-15 15:25:23 | 2021-07-15 15:25:23
9903031385 | R2268 | VALVE | 0000 | TMP | TMP | GEN | TMP | VALVE: | VALVE: TYPE DIS BETA, SIZE 1/4 IN | CAT | SET |  |  |  |  | OK8cGFT5ze |  | 2021-07-15 15:25:23 | 2021-12-13 01:11:15
9903031386 | R2268 | VALVE | 0000 | TMP | TMP | GEN | TMP | VALVE: | VALVE: TYPE SEALING CONFIGURATION, SIZE 1/4 IN PVC, SPECIAL FEATURES SUCTION VALVE BETA 1/4 IN PCE | CAT | SET |  |  |  |  | OK8cGFT5ze |  | 2021-07-15 15:25:23 | 2021-12-13 01:12:20
9903031388 | R1431 | OIL,INDUSTRIAL | 0000 | Stock | K87 | GEN | TMP | OIL: | OIL: INDUSTRIAL, TYPE ELECTRICAL INSULATING, VISCOSITY RATING 11MM2/S @40 DEG C, 850MM2/S @-30 DEG C, FLASH POINT 170 DEG C, CONTAINER DRUM OF 205L, SPECIAL FEATURES DIN 57370-1, VDE 0370-1, CLASS A | CAT | DR |  |  |  |  | aa52LvePHS | R14 | 2021-07-15 15:25:23 | 2021-12-06 21:12:32
9903031389 | R0159 | BEARING,SLEEVE | 0000 | TMP | TMP | GEN | TMP | BEARING,SLEEVE: | BEARING: SLEEVE, TYPE THREM V6 US, 27881 RENK7, MANUFACTURER GEPRUEFT | CAT | EA |  |  |  |  | 2zAOHdDtW9 | R14 | 2021-07-15 15:25:23 | 2021-12-08 02:33:00
9903031390 | R0811 | ELEMENT,FILTER | 0000 | TMP | TMP | GEN | TMP | ELEMENT,FILTER: | ELEMENT: FILTER, TYPE AIR, SIZE 2 X 40M @ 10MM, SPECIAL FEATURES IMPORT PRODUCT | CAT | RL |  |  |  |  | ZgH3cidbSh | R14 | 2021-07-15 15:25:23 | 2021-12-07 17:36:35
9903031391 | R1693 | REFRIGERANT | 0000 | TMP | TMP | GEN | TMP | REFRIGERANT: FREON;R407C;11.35KG | REFRIGERANT: TYPE FREON, RATING R407C, CONTAINER CYLINDER OF 11.35KG, SPECIAL FEATURES C/W MSDS AND COA (BILINGUAL), LABEL AND HAZARD SYMBOL | QA | TB |  |  |  |  | jayadi | R10 | 2021-07-15 15:25:23 | 2021-11-27 00:09:45
9903031400 | R1558 | PLIERS | 0000 | TMP | TMP | GEN | TMP | PLIERS: | PLIERS: TYPE LINEMANS, LENGTH 9 IN | CAT | EA |  |  |  |  | OK8cGFT5ze |  | 2021-07-15 15:25:23 | 2021-12-13 00:52:32
9903031401 | R1558 | PLIERS | 0000 | TMP | TMP | GEN | TMP | PLIERS: | PLIERS: TYPE SLIP JOINT, LENGTH 8 IN | CAT | EA |  |  |  |  | OK8cGFT5ze |  | 2021-07-15 15:25:23 | 2021-12-13 00:53:07
9903031402 | R1558 | PLIERS | 0000 | TMP | TMP | GEN | TMP | PLIERS: | PLIERS: TYPE WIDE JAW, LENGTH 7 IN | CAT | EA |  |  |  |  | OK8cGFT5ze |  | 2021-07-15 15:25:23 | 2021-12-13 00:54:04
9903031403 | R1558 | PLIERS | 0000 | TMP | TMP | GEN | TMP | PLIERS: | PLIERS: TYPE LONG NOSE, LENGTH 8 IN | CAT | EA |  |  |  |  | OK8cGFT5ze |  | 2021-07-15 15:25:23 | 2021-12-13 00:53:36
9903031409 | R0973 | GENERATOR | 0000 | TMP | TMP | GEN | TMP | GENERATOR: | GENERATOR: TYPE VACUUM, RATING PRESS INPUT 100 TO 160 PSI, OUTPUT 0 TO 160 PSI, SPECIAL FEATURES PROCESS CONN 1/4 IN, FITTING: BRASS CONDEC, MATERIAL REGULATOR: ALUM/BRASS, VACC MONITOR GAGE: 2 IN DIA 0-30 IN HG, PRESS LIMIT MONITOR GAGE: 2 IN DIA | CAT | EA |  |  |  |  | ZgH3cidbSh |  | 2021-07-15 15:25:23 | 2021-12-11 16:45:07
9903031410 | R0252 | BOLT,MACHINE | 5306 | Stock | K81 | GEN | TMP | BOLT: M6X1.0X100MM;HEX;B8M;NUT | BOLT: MACHINE, DIAMETER M6, LENGTH 100MM, THREADS 1MM, HEAD HEXAGON, MATERIAL STAINLESS STEEL 316, SPECIFICATION ASTM A193, GRADE B8M, ADDITIONAL ITEMS C/W 1 HEX NUT ASTM A194-8M, C/W 1 SPRING WASHER SS316 | QA | EA |  |  |  |  | bursah | R04 | 2021-07-15 15:25:23 | 2021-08-28 15:07:44
9903031421 | R1358 | MONITOR | 0000 | TMP | TMP | GEN | TMP | MONITOR: | MONITOR: TYPE SYSTEM ASSET CONDITION, POWER SOURCE 24 VDC | CAT | EA |  |  |  |  | OK8cGFT5ze |  | 2021-07-15 15:25:23 | 2021-12-13 00:51:41
9903031422 | R0016 | ACTUATOR,DIAPHRAGM | 0000 | TMP | TMP | OEM | TMP | ACTUATOR,DIAPH: | ACTUATOR: DIAPHRAGM, SIZE 6 IN, PRESSURE RATING 0.2 TO 1.0 BAR, OPERATED SPRING, SPECIAL FEATURES C/W ADJUSTABLE LIMIT STOP, EQUIPMENT NAME CONTROL VALVE, EQUIPMENT TYPE/MODEL 88-21111, MANUFACTURER MASONEILAN | CAT | UN |  |  |  |  | bursah | R12 | 2021-07-15 15:25:23 | 2021-08-22 12:13:14
9903031423 | R0015 | ACTUATOR | 0000 | TMP | TMP | GEN | TMP | ACTUATOR: | ACTUATOR: TYPE SPRING DIAPHRAGM, SPECIAL FEATURES MODEL 33-36324, USAGE DESIGN INCLUDE POSITIONER MOUNTING BRACKET AND ACTUATOR MOUNTING BRACKET | CAT | EA |  |  |  |  | OK8cGFT5ze | R14 | 2021-07-15 15:25:23 | 2021-12-08 05:10:33
9903031426 |  |  |  | Stock | K67 | GEN |  |  |  | RAW | EA |  |  |  |  | admin |  | 2021-07-15 15:25:23 | 2021-07-15 15:25:23
9903031427 | R0702 | DETECTOR,RTD | 0000 | TMP | TMP | GEN | TMP | DETECTOR,RTD: | DETECTOR: RTD, EQUIPMENT NAME STEAM TURBINE, EQUIPMENT TYPE/MODEL 2X9 STAGE, ADDITIONAL EQUIPMENT DATA SINGLE OR DUAL FLASH, REACTION TYPE, CONDENSING, 3000 RPM, OR EQUIVALENT, MANUFACTURER FUJI ELECTRIC, MANUFACTURER REFERENCE DWG:ST461403-POS 1, DWG:ST461403-POS 6, ST780055 | CAT | EA |  |  |  |  | akmal | R12 | 2021-07-15 15:25:23 | 2021-11-02 21:41:37
9903031428 | R2142 | THERMOMETER | 0000 | TMP | TMP | GEN | TMP | THERMOMETER: | THERMOMETER: TYPE GAUGE PRESSURE, RANGE -250 TO 250 IN, SPECIAL FEATURES 316L SST, GLASS-FILLED PTFE O-RING | CAT | EA |  |  |  |  | qeXzd9NC4t | R14 | 2021-07-15 15:25:23 | 2021-12-08 04:19:35
9903031429 | R0952 | GAUGE | 0000 | TMP | TMP | GEN | TMP | GAUGE: | GAUGE: TYPE TEST, RANGE 30 IN HG - 30 PSI, MANUFACTURER ASHCROFT, MANUFACTURER REFERENCE 45-1082PS02L-30/0/30HG | CAT | EA |  |  |  |  | bSXVchTrki | R14 | 2021-07-15 15:25:23 | 2021-12-08 06:13:06
9903031430 | 07428 | GAUGE,PRESSURE | 6685 | TMP | TMP | GEN | TMP | GAUGE,PRES: 0-800PSI;115;1/4NPT;AL;LO;DR | GAUGE: PRESSURE, RANGE 0 TO 800 PSI, DIAL SIZE 115MM, SIZE/CONNECTION 1/4 IN MALE NPT, CASE MATERIAL BLACK EPOXY ALUMINUM, TUBE MATERIAL MONEL, CONNECTION MATERIAL MONEL, CONNECTION LOCATION LOWER, MOUNT DIRECT, FILLED DRY, ACTUATION TYPE BOURDON TUBE, ACCURACY +/-0.25% FS, STANDARDS ASME B40.1 GRADE 3A, SPECIAL FEATURES TEST GAUGE | QA | EA |  |  |  |  | syaiful | R05 | 2021-07-15 15:25:23 | 2021-08-27 20:23:16
9903031431 | 07428 | GAUGE,PRESSURE | 6685 | TMP | TMP | GEN | TMP | GAUGE,PRES: 0-60PSI;115;1/4NPT;AL;LO;DR | GAUGE: PRESSURE, RANGE 0 TO 60 PSI, DIAL SIZE 115MM, SIZE/CONNECTION 1/4 IN MALE NPT, CASE MATERIAL BLACK EPOXY ALUMINUM, TUBE MATERIAL MONEL, CONNECTION MATERIAL MONEL, CONNECTION LOCATION LOWER, MOUNT DIRECT, FILLED DRY, ACTUATION TYPE BOURDON TUBE, ACCURACY +/-0.25% FS, STANDARDS ASME B40.1 GRADE 3A, SPECIAL FEATURES TEST GAUGE | QA | EA |  |  |  |  | syaiful | R05 | 2021-07-15 15:25:23 | 2021-08-27 20:23:29
9903031432 | R2268 | VALVE | 0000 | TMP | TMP | GEN | TMP | VALVE: | VALVE: TYPE PURGE DRAIN, SIZE 1/8 IN, BODY MATERIAL 316 SS, SPECIAL FEATURES CONNECTION MNPT, ASME 1660, 4000 PSIG | CAT | EA |  |  |  |  | OK8cGFT5ze |  | 2021-07-15 15:25:23 | 2021-12-13 01:14:34
9903031455 | R2244 | TUBING,METALLIC | 0000 | TMP | TMP | GEN | TMP | TUBING,METALLIC: | TUBING: METALLIC, TYPE ROUND SEAMLESS, OUTSIDE DIAMETER 1/8 IN, LENGTH 6M, WALL THICKNESS 0.035 IN, RATING 10900 PSI, MATERIAL STAINLESS STEEL 316, SPECIFICATION ASTM A269 | CAT | JT |  |  |  |  | bursah |  | 2021-07-15 15:25:23 | 2021-10-13 14:00:37
9903031456 |  |  |  | Stock | K89 | GEN |  |  |  | RAW | BT |  |  |  |  | admin |  | 2021-07-15 15:25:23 | 2021-07-15 15:25:23
9903031457 |  |  |  | Stock | K58 | GEN |  |  |  | RAW | UN |  |  |  |  | admin |  | 2021-07-15 15:25:23 | 2021-07-15 15:25:23
9903031468 |  |  |  | Stock | K59 | GEN |  |  |  | RAW | EA |  |  |  |  | admin |  | 2021-07-15 15:25:23 | 2021-07-15 15:25:23
9903031517 | R1337 | METER | 0000 | TMP | TMP | GEN | TMP | METER: | METER: TYPE WATER, CI, RANGE 3/4 IN, SPECIAL FEATURES SCREW CONNECTION, BRONZE, MANUFACTURER AMICO | CAT | EA |  |  |  |  | OK8cGFT5ze |  | 2021-07-15 15:25:23 | 2021-12-13 00:47:48
9903031518 | R1337 | METER | 0000 | TMP | TMP | GEN | TMP | METER: | METER: TYPE WATER, CI, RANGE 2 IN, SPECIAL FEATURES FLANGE CONNECTION, BRONZE, MANUFACTURER AMICO | CAT | EA |  |  |  |  | OK8cGFT5ze |  | 2021-07-15 15:25:23 | 2021-12-13 00:47:03
9903031519 | R1337 | METER | 0000 | TMP | TMP | GEN | TMP | METER: | METER: TYPE WATER, CI, USAGE DESIGN FLANGE CONNECTION | CAT | EA |  |  |  |  | OK8cGFT5ze |  | 2021-07-15 15:25:23 | 2021-12-13 00:45:51
9903031637 | R2065 | SUPPORT | 0000 | TMP | TMP | GEN | TMP | SUPPORT: | SUPPORT: TYPE FILL GRID, MATERIAL FIBERGLASS, SPECIAL FEATURES COLOR RED, FOR CTF CLASS 1000, DWG NO. 96-4490-5 | CAT | EA |  |  |  |  | OK8cGFT5ze |  | 2021-07-15 15:25:23 | 2021-12-13 01:01:04
9903031638 | R2065 | SUPPORT | 0000 | TMP | TMP | GEN | TMP | SUPPORT: | SUPPORT: TYPE FILL GRID, MATERIAL FIBERGLASS, SPECIAL FEATURES WHITE, FOR CTF CLASS 1000, DWG NO. 96-4490-6 | CAT | EA |  |  |  |  | OK8cGFT5ze |  | 2021-07-15 15:25:23 | 2021-12-13 01:00:21
9903031639 | R0869 | FILLER | 0000 | TMP | TMP | GEN | TMP | FILLER: | FILLER: MATERIAL PVC, SPECIAL FEATURES FOR CTF CLASS 1000, OMEGA BAR, 7 FT 6 IN LONG | CAT | EA |  |  |  |  | ZgH3cidbSh | R14 | 2021-07-15 15:25:23 | 2021-12-07 23:27:54
9903031640 | R0869 | FILLER | 0000 | TMP | TMP | GEN | TMP | FILLER: | FILLER: MATERIAL PVC, SPECIAL FEATURES TYPE FOR CTF CLASS 1000, SIZE 3 FT 9 IN LG | CAT | EA |  |  |  |  | efGpWpprGQ | R14 | 2021-07-15 15:25:23 | 2021-12-08 05:18:59
9903031641 | R2156 | TIE | 0000 | TMP | TMP | GEN | TMP | TIE: | TIE: TYPE CTF CLASS 1000, MATERIAL 316SS, SPECIAL FEATURES TIE, BENCH, FOR OMEGA BAR | CAT | EA |  |  |  |  | OK8cGFT5ze |  | 2021-07-15 15:25:23 | 2021-12-13 01:05:05
9903031642 | R1517 | PIN | 0000 | TMP | TMP | GEN | TMP | PIN: SS316 | PIN: TYPE LOUVER, CTF CLASS 1000, MATERIAL STAINLESS STEEL 316, MANUFACTURER REFERENCE DWG:57-1188-001 | CAT | EA |  |  |  |  | syaiful |  | 2021-07-15 15:25:23 | 2021-12-11 22:02:36
9903031643 |  |  |  | Stock | K80 | GEN |  |  |  | RAW | EA |  |  |  |  | admin |  | 2021-07-15 15:25:23 | 2021-07-15 15:25:23
9903031644 | R2065 | SUPPORT | 0000 | TMP | TMP | GEN | TMP | SUPPORT: | SUPPORT: TYPE CTF, MATERIAL 304SS, SPECIAL FEATURES ELIMINATOR RETAINER, DWG NO. 96-4686 | CAT | EA |  |  |  |  | OK8cGFT5ze |  | 2021-07-15 15:25:23 | 2021-12-13 01:02:13
9903031645 | R1411 | NOZZLE | 0000 | TMP | TMP | GEN | TMP | NOZZLE: | NOZZLE: TYPE ORIFICE SPIRAL, SIZE 1 IN, MATERIAL POLYPROPYLENE, USAGE DESIGN CTF CLASS 1000 | CAT | EA |  |  |  |  | akmal |  | 2021-07-15 15:25:23 | 2021-12-12 23:58:02
9903031646 | R1385 | NAIL | 0000 | TMP | TMP | GEN | TMP | NAIL: | NAIL: TYPE SCREW SHANK, LENGTH 1-1/2 IN, MATERIAL 316 SS, SPECIAL FEATURES 1-1/2 IN X 0.12 IN DIA | CAT | EA | NON FABRICATION | NON BOM | NON CRITICAL |  | bSXVchTrki |  | 2021-07-15 15:25:23 | 2021-12-11 23:45:11
9903031647 | R1812 | SCREW,SELF-TAPPING | 0000 | TMP | TMP | GEN | TMP | SCREW,SELF-TAPPING: 10MM;SS316;PHILLIPS | SCREW: SELF-TAPPING, DIAMETER 1/2 IN, LENGTH 10MM, HEAD PAN PHILLIPS, MATERIAL STAINLESS STEEL 316 | CAT | EA |  |  |  |  | bursah | R13 | 2021-07-15 15:25:23 | 2021-09-25 14:57:18
9903031662 | R2275 | VALVE,GATE | 0000 | Stock | K77 | GEN | TMP | VALVE,GATE: 1/2IN;800;A105;FNPT;WB;RIS | VALVE: GATE, SIZE 1/2 IN, DESIGN RATING 800 PSI, CONNECTION FEMALE NPT, BODY MATERIAL FORGED STEEL ASTM A105, TRIM ASTM A182-F316 BONNET, STEM, SEAT & WEDGE, PORT REDUCED, TYPE SOLID WEDGE, OPERATED HANDWHEEL, TEMPERATURE RATING 250 DEG C, SOFTGOODS GRAPHITE PACKING, STYLE WELDED BONNET, STEM DESIGN RISING STEM INSIDE SCREW, SPECIAL FEATURES API 602 | QA | EA |  |  |  |  | jayadi | R08 | 2021-07-15 15:25:23 | 2021-10-19 10:08:45
9903031663 | R1468 | PADLOCK | 0000 | Stock | K81 | GEN | TMP | PADLOCK: DIFF;15X32X40MM;BRASS | PADLOCK: TYPE KEYED DIFFERENT, MATERIAL SOLID SATIN BRASS, SIZE 15MM THK X 32MM W X 40MM H | QA1 | DZ |  |  |  |  | dzikri | R07 | 2021-07-15 15:25:23 | 2021-09-27 01:37:14
9903031667 | R2202 | TRANSMITTER | 0000 | TMP | TMP | GEN | TMP | TRANSMITTER: | TRANSMITTER: TYPE MULTIVARIABLE FLOW, INPUT RANGE 0-10000 MM H2O, OUTPUT RANGE 4-20MA, SUPPLY RATING 10.5-32 VDC, SPECIAL FEATURES 1-1/2 IN NPT FEMALE | CAT | EA |  |  |  |  | OK8cGFT5ze | R14 | 2021-07-15 15:25:23 | 2021-12-08 02:34:08
9903031796 | R2037 | STRAINER,PIPING | 0000 | Stock | K76 | GEN | TMP | STRAINER: Y;150PSI | STRAINER: PIPING, TYPE Y, SIZE 3 IN, CONNECTION FLANGED, RAISED FACE, PRESSURE RATING 150 PSI, MATERIAL CARBON STEEL, SPECIFICATION ASTM A216 WCB | CAT | EA |  |  |  |  | akmal |  | 2021-07-15 15:25:23 | 2021-12-10 13:48:55
9903031813 | 03805 | TEE,PIPE | 4730 | TMP | TMP | GEN | TMP | TEE: EQUAL;36IN;S40;WPB;BW;WLD;BLK | TEE: PIPE, TYPE EQUAL, SIZE 36 IN, CONNECTION BUTTWELD, RATING SCH 40, MATERIAL CARBON STEEL, SPECIFICATION ASTM A234, GRADE WPB, FINISH BLACK OXIDE, STRUCTURE WELDED, INDUSTRY STANDARD ASME B16.9 | QA | EA | NON FABRICATION | NON BOM | NON CRITICAL |  | bursah | R03 | 2021-07-15 15:25:23 | 2021-07-25 01:40:28
9903031815 | R0144 | BATTERY,STORAGE | 0000 | TMP | TMP | GEN | TMP | BATTERY,STORAGE: MTC FREE;12V;7AH;F2 | BATTERY: STORAGE, TYPE MAINTENANCE FREE, VOLTAGE 12V, AMP HOURS 7AH, CONNECTION FASTON TAB (TYPE F2), GROUP SIZE 151MM LG X 65MM W X 100 H | QA1 | EA |  |  |  |  | dzikri | R07 | 2021-07-15 15:25:23 | 2021-10-10 23:48:36
9903031887 | 0374A | CABLE,ELECTRICAL | 6145 | TMP | TMP | GEN | TMP | CABLE: NYFGBY;4CX70MM2;0.6/1KV;CU/PVC | CABLE: ELECTRICAL, TYPE NYFGBY, NUMBER OF CORES 4 CORE, CONDUCTOR SIZE 70MM2, CONDUCTOR MATERIAL COPPER, VOLTAGE RATING 0.6/1KV, INSULATION MATERIAL EXTRUDED PVC, FILLER MATERIAL EXTRUDED PVC, SHEATH MATERIAL EXTRUDED PVC, SPECIFICATION/STD DATA SPLN 43-2/IEC 60502-1, SPECIAL FEATURES GALV FLAT STEEL & TAPE ARMOUR | QA | M | NON FABRICATION | NON BOM | NON CRITICAL |  | akmal | R04 | 2021-07-15 15:25:23 | 2021-07-21 22:04:51
9903031888 | 00882 | GLAND,CABLE | 5975 | Stock | K68 | GEN | TMP | GLAND,CABLE: 2 NPT;36-52.6IN;SS316;IP68 | GLAND: CABLE, TYPE STRAIGHT, CONNECTION SIZE 2 IN NPT, CLAMPING CAPACITY 36 TO 52.6IN, MATERIAL STAINLESS STEEL 316, PROTECTION CLASS IP66, IP67 & IP68, INDUSTRY STANDARD IEC/EN 60529 & NEMA 4X, ADDITIONAL ITEMS C/W LOCK NUT, NYLON WASHER & SERRATED WASHER | QA | EA |  |  |  |  | jayadi | R07 | 2021-07-15 15:25:23 | 2021-10-20 10:23:27
9903031889 |  |  |  | Stock | K80 | GEN |  |  |  | RAW | SET |  |  |  |  | admin |  | 2021-07-15 15:25:23 | 2021-07-15 15:25:23
9903031890 | R2247 | TUBING,SHRINK | 0000 | Stock | K68 | GEN | TMP | TUBING,SHRINK: HEAT;2-4/0AWG;600V;PO;RED | TUBING: SHRINK, TYPE HEAT, SIZE 2 TO 4/0 AWG (35 TO 95MM2), MATERIAL POLYOLEFIN, COLOR RED, INSULATION RESISTANCE 600V, DIELECTRIC STRENGTH 1KV/MM, OPERATING TEMPERATURE -55 TO 125 DEG C | QA | EA |  |  |  |  | jayadi | R08 | 2021-07-15 15:25:23 | 2021-10-29 05:22:57
9903031891 | R2247 | TUBING,SHRINK | 0000 | Stock | K68 | GEN | TMP | TUBING,SHRINK: HEAT;2-4/0AWG;600V;PO;YLW | TUBING: SHRINK, TYPE HEAT, SIZE 2 TO 4/0 AWG (35 TO 95MM2), MATERIAL POLYOLEFIN, COLOR YELLOW, INSULATION RESISTANCE 600V, DIELECTRIC STRENGTH 1KV/MM, OPERATING TEMPERATURE -55 TO 125 DEG C | QA | EA |  |  |  |  | jayadi | R08 | 2021-07-15 15:25:23 | 2021-10-29 05:23:37
9903031892 | R2247 | TUBING,SHRINK | 0000 | Stock | K68 | GEN | TMP | TUBING,SHRINK: HEAT;2-4/0AWG;600V;PO;BLK | TUBING: SHRINK, TYPE HEAT, SIZE 2 TO 4/0 AWG (35 TO 95MM2), MATERIAL POLYOLEFIN, COLOR BLACK, INSULATION RESISTANCE 600V, DIELECTRIC STRENGTH 1KV/MM, OPERATING TEMPERATURE -55 TO 125 DEG C | QA | EA |  |  |  |  | jayadi | R08 | 2021-07-15 15:25:23 | 2021-10-29 05:24:01
9903031893 | R2247 | TUBING,SHRINK | 0000 | Stock | K68 | GEN | TMP | TUBING,SHRINK: HEAT;2-4/0AWG;600V;PO;BLU | TUBING: SHRINK, TYPE HEAT, SIZE 2 TO 4/0 AWG (35 TO 95MM2), MATERIAL POLYOLEFIN, COLOR BLUE, INSULATION RESISTANCE 600V, DIELECTRIC STRENGTH 1KV/MM, OPERATING TEMPERATURE -55 TO 125 DEG C | QA | EA |  |  |  |  | jayadi | R08 | 2021-07-15 15:25:23 | 2021-10-29 05:24:27
9903031899 | 15951 | STUD-BOLT,ALL-THREAD | 5307 | Stock | K81 | GEN | TMP | STUDBOLT: 1-5/8-8UN X 470MM;B7;BLK;NUT | STUD-BOLT: ALL-THREAD, DIAMETER 1-5/8 IN, LENGTH 470MM, THREADS 8 UN, MATERIAL ALLOY STEEL, SPECIFICATION ASTM A193, GRADE B7, FINISH BLACK OXIDE, ADDITIONAL ITEMS C/W 2 HEX NUT ASTM A194-2H | QA | EA |  |  |  |  | akmal | R01 | 2021-07-16 03:56:50 | 2021-07-17 19:47:13
9903031900 |  |  |  | Stock | K58 | GEN |  |  |  | RAW | SET |  |  |  |  | admin |  | 2021-07-15 15:25:23 | 2021-07-15 15:25:23
9903031982 | R2202 | TRANSMITTER | 0000 | TMP | TMP | GEN | TMP | TRANSMITTER: | TRANSMITTER: INPUT RANGE 0-250 IN H2O, OUTPUT RANGE 4-20 MA HART, SUPPLY RATING 24 VDC, SPECIAL FEATURES 0-800 PSI, 3095MA | CAT | UN |  |  |  |  | OK8cGFT5ze |  | 2021-07-15 15:25:23 | 2021-12-13 01:09:02
9903031988 | R0709 | DIAPHRAGM | 0000 | TMP | TMP | GEN | TMP | DIAPHRAGM: | DIAPHRAGM: TYPE 1ST STAGE, RH & LH, SIZE 1704MM DIA X 539MM W X 2300 KG, MATERIAL 10725BA/10705BA, SPECIAL FEATURES 82 NOZZLE, EQUIPMENT NAME STEAM TURBINE, EQUIPMENT TYPE/MODEL SC2F-30, MANUFACTURER MITSUBISHI HEAVY INDUSTRIES | CAT | SET |  |  |  |  | syaiful | R13 | 2021-07-15 15:25:23 | 2021-09-30 14:46:42
9903031989 | R0709 | DIAPHRAGM | 0000 | TMP | TMP | GEN | TMP | DIAPHRAGM: | DIAPHRAGM: TYPE 2ND STAGE, RH, SIZE 1714MM DIA X 155MM W X 1360 KG, MATERIAL 10725BA/10705BA, SPECIAL FEATURES 120 NOZZLE, EQUIPMENT NAME STEAM TURBINE, EQUIPMENT TYPE/MODEL SC2F-30, MANUFACTURER MITSUBISHI HEAVY INDUSTRIES | CAT | SET |  |  |  |  | syaiful | R13 | 2021-07-15 15:25:23 | 2021-09-30 14:47:02
9903031990 | R0709 | DIAPHRAGM | 0000 | TMP | TMP | GEN | TMP | DIAPHRAGM: | DIAPHRAGM: TYPE 2ND STAGE, LH, SIZE 1714MM DIA X 155MM W X 1360 KG, MATERIAL 10725BA/10705BA, SPECIAL FEATURES 120 NOZZLE, EQUIPMENT NAME STEAM TURBINE, EQUIPMENT TYPE/MODEL SC2F-30, MANUFACTURER MITSUBISHI HEAVY INDUSTRIES | CAT | SET |  |  |  |  | syaiful | R13 | 2021-07-15 15:25:23 | 2021-09-30 14:48:36
9903031991 | R0709 | DIAPHRAGM | 0000 | TMP | TMP | GEN | TMP | DIAPHRAGM: | DIAPHRAGM: TYPE 3RD STAGE, RH, SIZE 1764MM DIA X 150MM W X 1400 KG, MATERIAL 10725BA/10705BA, SPECIAL FEATURES 126 NOZZLE, EQUIPMENT NAME STEAM TURBINE, EQUIPMENT TYPE/MODEL SC2F-30, MANUFACTURER MITSUBISHI HEAVY INDUSTRIES | CAT | SET |  |  |  |  | syaiful | R13 | 2021-07-15 15:25:23 | 2021-09-30 14:49:09
9903031992 | R0709 | DIAPHRAGM | 0000 | TMP | TMP | GEN | TMP | DIAPHRAGM: | DIAPHRAGM: TYPE 3RD STAGE, LH, SIZE 1764MM DIA X 150MM W X 1400 KG, MATERIAL 10725BA/10705BA, SPECIAL FEATURES 126 NOZZLE, EQUIPMENT NAME STEAM TURBINE, EQUIPMENT TYPE/MODEL SC2F-30, MANUFACTURER MITSUBISHI HEAVY INDUSTRIES | CAT | SET |  |  |  |  | syaiful | R13 | 2021-07-15 15:25:23 | 2021-09-30 14:50:16
9903031993 | R0709 | DIAPHRAGM | 0000 | TMP | TMP | GEN | TMP | DIAPHRAGM: | DIAPHRAGM: TYPE 4TH STAGE, RH, SIZE 1864MM DIA X 178MM W X 1600 KG, MATERIAL 10705BA, SPECIAL FEATURES 120 NOZZLE, EQUIPMENT NAME STEAM TURBINE, EQUIPMENT TYPE/MODEL SC2F-30, MANUFACTURER MITSUBISHI HEAVY INDUSTRIES | CAT | SET |  |  |  |  | syaiful | R13 | 2021-07-15 15:25:23 | 2021-09-30 14:50:49
9903031994 | R0709 | DIAPHRAGM | 0000 | TMP | TMP | GEN | TMP | DIAPHRAGM: | DIAPHRAGM: TYPE 4TH STAGE, LH, SIZE 1864MM DIA X 178MM W X 1600 KG, MATERIAL 10705BA, SPECIAL FEATURES 120 NOZZLE, EQUIPMENT NAME STEAM TURBINE, EQUIPMENT TYPE/MODEL SC2F-30, MANUFACTURER MITSUBISHI HEAVY INDUSTRIES | CAT | SET |  |  |  |  | syaiful | R13 | 2021-07-15 15:25:23 | 2021-09-30 14:54:35
9903031995 | R0709 | DIAPHRAGM | 0000 | TMP | TMP | GEN | TMP | DIAPHRAGM: | DIAPHRAGM: TYPE 5TH STAGE, RH, SIZE 2044MM DIA X 178MM W X 1860 KG, MATERIAL 10705BA, SPECIAL FEATURES 98 NOZZLE, EQUIPMENT NAME STEAM TURBINE, EQUIPMENT TYPE/MODEL SC2F-30, MANUFACTURER MITSUBISHI HEAVY INDUSTRIES | CAT | SET |  |  |  |  | syaiful | R13 | 2021-07-15 15:25:23 | 2021-09-30 14:56:18
9903031996 | R0709 | DIAPHRAGM | 0000 | TMP | TMP | GEN | TMP | DIAPHRAGM: | DIAPHRAGM: TYPE 5TH STAGE, LH, SIZE 2044MM DIA X 178MM W X 1860 KG, MATERIAL 10705BA, SPECIAL FEATURES 98 NOZZLE, EQUIPMENT NAME STEAM TURBINE, EQUIPMENT TYPE/MODEL SC2F-30, MANUFACTURER MITSUBISHI HEAVY INDUSTRIES | CAT | SET |  |  |  |  | syaiful | R13 | 2021-07-15 15:25:23 | 2021-09-30 14:57:37
9903031997 | R0709 | DIAPHRAGM | 0000 | TMP | TMP | GEN | TMP | DIAPHRAGM: | DIAPHRAGM: TYPE 6TH STAGE, RH, SIZE 2344MM DIA X 219.8MM W X 2200 KG, MATERIAL 10715BA, SPECIAL FEATURES 90 NOZZLE, EQUIPMENT NAME STEAM TURBINE, EQUIPMENT TYPE/MODEL SC2F-30, MANUFACTURER MITSUBISHI HEAVY INDUSTRIES | CAT | SET |  |  |  |  | syaiful | R13 | 2021-07-15 15:25:23 | 2021-09-30 15:00:43
9903031998 | R0709 | DIAPHRAGM | 0000 | TMP | TMP | GEN | TMP | DIAPHRAGM: | DIAPHRAGM: TYPE 6TH STAGE, LH, SIZE 2344MM DIA X 219.8MM W X 2200 KG, MATERIAL 10715BA, SPECIAL FEATURES 90 NOZZLE, EQUIPMENT NAME STEAM TURBINE, EQUIPMENT TYPE/MODEL SC2F-30, MANUFACTURER MITSUBISHI HEAVY INDUSTRIES | CAT | SET |  |  |  |  | syaiful | R13 | 2021-07-15 15:25:23 | 2021-09-30 15:02:22
9903031999 | R0709 | DIAPHRAGM | 0000 | TMP | TMP | GEN | TMP | DIAPHRAGM: | DIAPHRAGM: TYPE 7TH STAGE, RH, SIZE 2654MM DIA X 215MM W X 2400 KG, MATERIAL 10715BA, SPECIAL FEATURES 80 NOZZLE, EQUIPMENT NAME STEAM TURBINE, EQUIPMENT TYPE/MODEL SC2F-30, MANUFACTURER MITSUBISHI HEAVY INDUSTRIES | CAT | SET |  |  |  |  | syaiful | R13 | 2021-07-15 15:25:23 | 2021-09-30 15:02:57
9903032000 | R0709 | DIAPHRAGM | 0000 | TMP | TMP | GEN | TMP | DIAPHRAGM: | DIAPHRAGM: TYPE 6TH STAGE, RH, SIZE 2654MM DIA X 2158MM W X 2400 KG, MATERIAL 10715BA, SPECIAL FEATURES 80 NOZZLE, EQUIPMENT NAME STEAM TURBINE, EQUIPMENT TYPE/MODEL SC2F-30, MANUFACTURER MITSUBISHI HEAVY INDUSTRIES | CAT | SET |  |  |  |  | syaiful | R13 | 2021-07-15 15:25:23 | 2021-09-30 15:04:27
9903032001 | R0709 | DIAPHRAGM | 0000 | TMP | TMP | GEN | TMP | DIAPHRAGM: | DIAPHRAGM: TYPE 8TH STAGE, RH, SIZE 3014MM DIA X 238MM W X 3000 KG, MATERIAL 10715BA, SPECIAL FEATURES 64 NOZZLE, EQUIPMENT NAME STEAM TURBINE, EQUIPMENT TYPE/MODEL SC2F-30, MANUFACTURER MITSUBISHI HEAVY INDUSTRIES | CAT | SET |  |  |  |  | syaiful | R13 | 2021-07-15 15:25:23 | 2021-09-30 15:05:35
9903032002 | R0709 | DIAPHRAGM | 0000 | TMP | TMP | GEN | TMP | DIAPHRAGM: | DIAPHRAGM: TYPE 8TH STAGE, LH, SIZE 3014MM DIA X 238MM W X 3000 KG, MATERIAL 10715BA, SPECIAL FEATURES 64 NOZZLE, EQUIPMENT NAME STEAM TURBINE, EQUIPMENT TYPE/MODEL SC2F-30, MANUFACTURER MITSUBISHI HEAVY INDUSTRIES | CAT | SET |  |  |  |  | syaiful | R13 | 2021-07-15 15:25:23 | 2021-09-30 15:06:36
9903032072 |  |  |  | Stock | K58 | GEN |  |  |  | RAW | EA |  |  |  |  | admin |  | 2021-07-15 15:25:23 | 2021-07-15 15:25:23
9903032073 |  |  |  | Stock | K58 | GEN |  |  |  | RAW | EA |  |  |  |  | admin |  | 2021-07-15 15:25:23 | 2021-07-15 15:25:23
9903032118 | R1201 | KIT | 0000 | TMP | TMP | GEN | TMP | KIT: REPAIR | KIT: TYPE REPAIR, APPLICATION MECHANICAL SEAL, CONTAINS A NEW STATIONARY, CONTAINS B ROTARY SEAL FACES, CONTAINS C O-RING, MANUFACTURER AESSEAL, MANUFACTURER REFERENCE FMG-BQFD-23 | CAT | KI |  |  |  |  | syaiful |  | 2021-07-15 15:25:23 | 2021-12-11 21:40:39
9903032130 | R1922 | SLING,WIRE ROPE | 0000 | Stock | K79 | GEN | TMP | SLING,WIRE ROPE: | SLING: WIRE ROPE, DIAMETER 32MM DIA, LENGTH 4150MM, STRUCTURE SINGLE LEG, BOTH END (EYE TO EYE), MATERIAL STEEL WIRE ROPE | CAT | EA |  |  |  |  | bursah |  | 2021-07-15 15:25:23 | 2021-12-10 15:16:58
9903032131 | R1922 | SLING,WIRE ROPE | 0000 | TMP | TMP | GEN | TMP | SLING,WIRE ROPE: | SLING: WIRE ROPE, DIAMETER 36MM DIA, LENGTH 5200MM, STRUCTURE SINGLE LEG, BOTH END (EYE TO EYE), MATERIAL STEEL WIRE ROPE | CAT | EA |  |  |  |  | bursah |  | 2021-07-15 15:25:23 | 2021-12-10 15:15:24
9903032132 | R1922 | SLING,WIRE ROPE | 0000 | TMP | TMP | GEN | TMP | SLING,WIRE ROPE: | SLING: WIRE ROPE, DIAMETER 36MM DIA, LENGTH 5300MM, STRUCTURE SINGLE LEG, BOTH END (EYE TO EYE), MATERIAL STEEL WIRE ROPE | CAT | EA |  |  |  |  | bursah |  | 2021-07-15 15:25:23 | 2021-12-10 15:16:20
9903032133 | R1922 | SLING,WIRE ROPE | 0000 | Stock | K79 | GEN | TMP | SLING,WIRE ROPE: | SLING: WIRE ROPE, DIAMETER 28MM DIA, LENGTH 9200MM, STRUCTURE GORMET (WITH ALLUMINIUM FERRULE), MATERIAL STEEL WIRE ROPE | CAT | EA |  |  |  |  | bursah |  | 2021-07-15 15:25:23 | 2021-12-10 15:10:52
9903032134 | R1772 | ROPE,WIRE | 0000 | Stock | K79 | GEN | TMP | ROPE,WIRE: | ROPE: WIRE, DIAMETER 20 MM, LENGTH 8 X 36 LENGTH 300M | CAT | M |  |  |  |  | bSXVchTrki |  | 2021-07-15 15:25:23 | 2021-12-12 21:13:51
9903032136 | R1109 | HOSE,WATER | 0000 | TMP | TMP | GEN | TMP | HOSE,WATER: | HOSE: WATER, SIZE 4 IN DIA, CONNECTION CLAMP, RATING 60 PSI, MATERIAL REINFORCED SBR RUBBER | CAT | M |  |  |  |  | bursah |  | 2021-07-15 15:25:23 | 2021-12-09 18:03:49
9903032137 | R1109 | HOSE,WATER | 0000 | TMP | TMP | GEN | TMP | HOSE,WATER: | HOSE: WATER, SIZE 3 IN DIA, CONNECTION CLAMP, RATING 75 PSI, MATERIAL REINFORCED SBR RUBBER | CAT | M |  |  |  |  | bursah |  | 2021-07-15 15:25:23 | 2021-12-09 18:01:51
9903032138 | R0471 | CLAMP,HOSE/TUBING | 0000 | Stock | K73 | GEN | TMP | CLAMP,HOSE: WORM;3 TO 4IN;SS304 | CLAMP: HOSE/TUBING, TYPE WORM DRIVE, HOSE/TUBING DIAMETER 3 TO 4 IN, WIDTH 12.7MM, MATERIAL STAINLESS STEEL 304, ADDITIONAL ITEMS C/W SLOTTED HEX HEAD SCREW | QA | EA |  |  |  |  | akmal | R09 | 2021-07-15 15:25:23 | 2021-10-24 21:21:43
9903032139 | R2189 | TRANSDUCER | 0000 | TMP | TMP | GEN | TMP | TRANSDUCER: 4-20MA;4-20MA | TRANSDUCER: TYPE CURRENT TO CURRENT, INPUT RANGE 4 TO 20MA, OUTPUT RANGE 4 TO 20MA AT 600 OHM, POWER SOURCE 12 TO 42VDC, SPECIAL FEATURES 2 WIRE, LOOP POWERED | CAT | EA |  |  |  |  | dzikri | R13 | 2021-07-15 15:25:23 | 2021-11-21 00:49:43
9903032141 |  |  |  | Stock | K96 | GEN |  |  |  | RAW | SET |  |  |  |  | admin |  | 2021-07-15 15:25:23 | 2021-07-15 15:25:23
9903032149 |  |  |  | Stock | K67 | GEN |  |  |  | RAW | EA |  |  |  |  | admin |  | 2021-07-15 15:25:23 | 2021-07-15 15:25:23
9903032157 | R1934 | SOCKET,ELECTRICAL | 0000 | TMP | TMP | GEN | TMP | SOCKET,ELEC: 1 GANG 3 PIN | SOCKET: ELECTRICAL, TYPE P17 TEMPRA, CONFIGURATION 1 GANG, 3 PIN, VOLTAGE 200 TO 250V, 32A, WATTAGE 10KW, CONTACT 2P-E, CONNECTION PANEL MOUNTING, SPECIAL FEATURES IP67 | CAT | EA |  |  |  |  | akmal | R14 | 2021-07-15 15:25:23 | 2021-12-08 02:48:22
9903032158 | R1563 | PLUG,ELECTRICAL | 0000 | Stock | K67 | GEN | TMP | PLUG,ELECTRICAL: 2P+E;32A;200-250V | PLUG: ELECTRICAL, POLE 2P+E, WIRE 3, AMPERAGE 32A, VOLTAGE 200 TO 250VAC, NEMA CONFIGURATION P17 TEMPRA, IP 67 | CAT | EA |  |  |  |  | ZgH3cidbSh | R14 | 2021-07-15 15:25:23 | 2021-12-07 19:02:51
9903032159 | R0281 | BOX,ELECTRICAL | 0000 | TMP | TMP | GEN | TMP | BOX,ELEC: JUNCTION;RECT;1 GANG | BOX: ELECTRICAL, TYPE JUNCTION, GANG 1, SIZE 360 X 270 X 124MM, SHAPE RECTANGULAR, MATERIAL POLYSTYRENE, SPECIAL FEATURES WITH 10 KNOCK OUT WITH ISO 25/32 | CAT | EA |  |  |  |  | akmal |  | 2021-07-15 15:25:23 | 2021-12-11 23:19:30
9903032443 |  |  |  | Stock | K81 | GEN |  |  |  | RAW | EA |  |  |  |  | admin |  | 2021-07-15 15:25:23 | 2021-07-15 15:25:23
9903032706 |  |  |  | Stock | K81 | GEN |  |  |  | RAW | PAC |  |  |  |  | admin |  | 2021-07-15 15:25:23 | 2021-07-15 15:25:23
9903032707 | R0019 | ADAPTER | 0000 | TMP | TMP | GEN | TMP | ADAPTER: | ADAPTER: TYPE GLASS, SIZE 24/40, SPECIAL FEATURES DISTILLING 75 ANGLE, BOTH INNER JOINTS ARE THE SAME SIZE | CAT | EA |  |  |  |  | bSXVchTrki |  | 2021-07-15 15:25:23 | 2021-12-11 23:47:47
9903032713 |  |  |  | Stock | K58 | GEN |  |  |  | RAW | EA |  |  |  |  | admin |  | 2021-07-15 15:25:23 | 2021-07-15 15:25:23
9903032726 | R2111 | TAPE | 0000 | TMP | TMP | GEN | TMP | TAPE: | TAPE: | RAW | RL |  |  |  |  | jayadi |  | 2021-07-15 15:25:23 | 2021-10-31 08:50:50
9903032727 |  |  |  | Stock | K70 | GEN |  |  |  | RAW | UN |  |  |  |  | admin |  | 2021-07-15 15:25:23 | 2021-07-15 15:25:23
9903032756 |  |  |  | Stock | K31 | GEN |  |  |  | RAW | EA |  |  |  |  | admin |  | 2021-07-15 15:25:23 | 2021-07-15 15:25:23
9903032757 |  |  |  | Stock | K64 | GEN |  |  |  | RAW | EA |  |  |  |  | admin |  | 2021-07-15 15:25:23 | 2021-07-15 15:25:23
9903032786 | 5572A | PIPE,LINE | 4710 | TMP | TMP | GEN | TMP | PIPE,LINE: 1-1/2IN;6M;S160;A106B;DSAW;BE | PIPE: LINE, SIZE 1-1/2 IN, STRUCTURE DSAW, RATING SCH 160, MATERIAL CARBON STEEL, SPECIFICATION ASTM A106-B, GRADE B, LENGTH 6M, ENDS BEVELED, FINISH BLACK OXIDE, INDUSTRY STANDARD ASME B36.10 | QA | JT | NON FABRICATION | NON BOM | NON CRITICAL |  | syaiful | R03 | 2021-07-15 15:25:23 | 2021-08-02 00:30:28
9903032787 | R1532 | PIPE | 0000 | TMP | TMP | GEN | TMP | PIPE: 30IN;12M;BE | PIPE: SIZE 30 IN, MATERIAL CARBON STEEL, LENGTH 12 M, ENDS BEVELED, STRUCTURE DSAW, SPECIFICATION API 5L GRADE B, SPECIAL FEATURES 0.562 IN WT, END PROTECTION | CAT | LE |  |  |  |  | efGpWpprGQ |  | 2021-07-15 15:25:23 | 2021-12-11 18:40:51
9903032788 | R1532 | PIPE | 0000 | TMP | TMP | GEN | TMP | PIPE: 30IN;BE | PIPE: SIZE 30 IN, MATERIAL CARBON STEEL, LENGTH 40 FT, ENDS BEVELED, STRUCTURE DSAW, SPECIFICATION API 5L GRADE B, SPECIAL FEATURES 1.375 IN WT, END PROTECTION | CAT | LG |  |  |  |  | efGpWpprGQ |  | 2021-07-15 15:25:23 | 2021-12-11 18:38:52
9903032789 | 5572A | PIPE,LINE | 4710 | TMP | TMP | GEN | TMP | PIPE,LINE: 36IN;12M;STD;5L-B;DSAW;BE;BLK | PIPE: LINE, SIZE 36 IN, STRUCTURE DSAW, RATING SCH STD, MATERIAL CARBON STEEL, SPECIFICATION API 5L-B, GRADE B, LENGTH 12M, ENDS BEVELED, FINISH BLACK OXIDE, INDUSTRY STANDARD ASME B36.10 | QA | JT | NON FABRICATION | NON BOM | NON CRITICAL |  | syaiful | R03 | 2021-07-15 15:25:23 | 2021-08-02 23:34:50
9903032790 | 5572A | PIPE,LINE | 4710 | TMP | TMP | GEN | TMP | PIPE,LINE: 36IN;12M;S40;5L-B;DSAW;BE;BLK | PIPE: LINE, SIZE 36 IN, STRUCTURE DSAW, RATING SCH 40, MATERIAL CARBON STEEL, SPECIFICATION API 5L-B, GRADE B, LENGTH 12M, ENDS BEVELED, FINISH BLACK OXIDE, INDUSTRY STANDARD ASME B36.10 | QA | JT |  |  |  |  | syaiful | R03 | 2021-07-15 15:25:23 | 2021-08-02 23:33:51
9903032791 | R1532 | PIPE | 0000 | TMP | TMP | GEN | TMP | PIPE: BE | PIPE: SIZE 42 IN, MATERIAL CARBON STEEL, LENGTH 40 FT, ENDS BEVELED, STRUCTURE DSAW, SPECIFICATION API 5L GRADE B, SPECIAL FEATURES 0.937 IN WT, END PROTECTION | CAT | LG |  |  |  |  | efGpWpprGQ |  | 2021-07-15 15:25:23 | 2021-12-11 18:42:27
9903032794 | 5572A | PIPE,LINE | 4710 | TMP | TMP | GEN | TMP | PIPE,LINE: 24IN;12M;S30;A53-B;ERW;BE;BLK | PIPE: LINE, SIZE 24 IN, STRUCTURE ERW, RATING SCH 30, MATERIAL CARBON STEEL, SPECIFICATION ASTM A53, GRADE B, LENGTH 12M, ENDS BEVELED, FINISH BLACK OXIDE, INDUSTRY STANDARD ASME B36.10 | QA | JT |  |  |  |  | bursah | R03 | 2021-07-15 15:25:23 | 2021-08-02 23:17:59
9903032800 | R0220 | BLIND,PIPE | 0000 | Stock | K76 | GEN | TMP | BLIND: SPECTACLE;RF;12IN;300;A515 | BLIND: PIPE, TYPE SPECTACLE, SIZE 12 IN, RATING 300 PSI, MATERIAL CARBON STEEL, SPECIFICATION ASTM A515/API 590, GRADE 70, FACE RAISED FACE, STANDARDS ASME B16.48 | QA | EA |  |  |  |  | jayadi | R09 | 2021-07-15 15:25:23 | 2021-11-13 22:36:33
9903032805 | R0220 | BLIND,PIPE | 0000 | Stock | K76 | GEN | TMP | BLIND: SPECTACLE;RF;2IN;300;A515 | BLIND: PIPE, TYPE SPECTACLE, SIZE 2 IN, RATING 300 PSI, MATERIAL CARBON STEEL, SPECIFICATION ASTM A515/API 590, GRADE 70, FACE RAISED FACE, STANDARDS ASME B16.48 | QA | EA |  |  |  |  | jayadi | R09 | 2021-07-15 15:25:23 | 2021-11-13 22:37:07
9903032806 | R0220 | BLIND,PIPE | 0000 | Stock | K76 | GEN | TMP | BLIND: SPECTACLE;RF;24IN;150;A515 | BLIND: PIPE, TYPE SPECTACLE, SIZE 24 IN, RATING 150 PSI, MATERIAL CARBON STEEL, SPECIFICATION ASTM A515/API 590, GRADE 70, FACE RAISED FACE, STANDARDS ASME B16.48 | QA | EA |  |  |  |  | jayadi | R09 | 2021-07-15 15:25:23 | 2021-11-13 22:37:49
9903032807 | R0220 | BLIND,PIPE | 0000 | Stock | K76 | GEN | TMP | BLIND: SPECTACLE;RF;24IN;300;A515 | BLIND: PIPE, TYPE SPECTACLE, SIZE 24 IN, RATING 300 PSI, MATERIAL CARBON STEEL, SPECIFICATION ASTM A515/API 590, GRADE 70, FACE RAISED FACE, STANDARDS ASME B16.48 | QA | EA |  |  |  |  | jayadi | R09 | 2021-07-15 15:25:23 | 2021-11-13 22:39:14
9903032809 | R0220 | BLIND,PIPE | 0000 | Stock | K76 | GEN | TMP | BLIND: SPECTACLE;RF;3IN;600;A515 | BLIND: PIPE, TYPE SPECTACLE, SIZE 3 IN, RATING 600 PSI, MATERIAL CARBON STEEL, SPECIFICATION ASTM A515/API 590, GRADE 70, FACE RAISED FACE, STANDARDS ASME B16.48 | QA | EA |  |  |  |  | jayadi | R09 | 2021-07-15 15:25:23 | 2021-11-13 22:39:55
9903032810 | R0220 | BLIND,PIPE | 0000 | Stock | K76 | GEN | TMP | BLIND: SPECTACLE;RF;30IN;150;A515 | BLIND: PIPE, TYPE SPECTACLE, SIZE 30 IN, RATING 150 PSI, MATERIAL CARBON STEEL, SPECIFICATION ASTM A515/API 590, GRADE 70, FACE RAISED FACE, STANDARDS ASME B16.47 | QA | EA |  |  |  |  | jayadi | R09 | 2021-07-15 15:25:23 | 2021-11-13 22:40:34
9903032811 | R0220 | BLIND,PIPE | 0000 | Stock | K76 | GEN | TMP | BLIND: SPECTACLE;RF;30IN;300;A515 | BLIND: PIPE, TYPE SPECTACLE, SIZE 30 IN, RATING 300 PSI, MATERIAL CARBON STEEL, SPECIFICATION ASTM A515/API 590, GRADE 70, FACE RAISED FACE, STANDARDS ASME B16.47 | QA | EA |  |  |  |  | jayadi | R09 | 2021-07-15 15:25:23 | 2021-11-13 22:41:15
9903032812 | R0220 | BLIND,PIPE | 0000 | Stock | K76 | GEN | TMP | BLIND: SPECTACLE;RF;30IN;600;A515 | BLIND: PIPE, TYPE SPECTACLE, SIZE 30 IN, RATING 600 PSI, MATERIAL CARBON STEEL, SPECIFICATION ASTM A515/API 590, GRADE 70, FACE RAISED FACE, STANDARDS ASME B16.47 | QA | EA |  |  |  |  | jayadi | R09 | 2021-07-15 15:25:23 | 2021-11-13 22:42:06
9903032813 | R0220 | BLIND,PIPE | 0000 | Stock | K76 | GEN | TMP | BLIND: SPECTACLE;RF;36IN;150;A515 | BLIND: PIPE, TYPE SPECTACLE, SIZE 36 IN, RATING 150 PSI, MATERIAL CARBON STEEL, SPECIFICATION ASTM A515/API 590, GRADE 70, FACE RAISED FACE, STANDARDS ASME B16.47 | QA | EA |  |  |  |  | jayadi | R09 | 2021-07-15 15:25:23 | 2021-11-13 22:42:37
9903032814 | R0220 | BLIND,PIPE | 0000 | Stock | K76 | GEN | TMP | BLIND: SPECTACLE;RF;36IN;300;A515 | BLIND: PIPE, TYPE SPECTACLE, SIZE 36 IN, RATING 300 PSI, MATERIAL CARBON STEEL, SPECIFICATION ASTM A515/API 590, GRADE 70, FACE RAISED FACE, STANDARDS ASME B16.47 | QA | EA |  |  |  |  | jayadi | R09 | 2021-07-15 15:25:23 | 2021-11-13 22:43:28
9903032817 | R0220 | BLIND,PIPE | 0000 | Stock | K76 | GEN | TMP | BLIND: SPECTACLE;RF;42IN;150;A515 | BLIND: PIPE, TYPE SPECTACLE, SIZE 42 IN, RATING 150 PSI, MATERIAL CARBON STEEL, SPECIFICATION ASTM A515/API 590, GRADE 70, FACE RAISED FACE, STANDARDS ASME B16.47 | QA | EA |  |  |  |  | jayadi | R09 | 2021-07-15 15:25:23 | 2021-11-13 22:44:00
9903032820 | R0220 | BLIND,PIPE | 0000 | Stock | K76 | GEN | TMP | BLIND: SPECTACLE;RF;6IN;600;A515 | BLIND: PIPE, TYPE SPECTACLE, SIZE 6 IN, RATING 600 PSI, MATERIAL CARBON STEEL, SPECIFICATION ASTM A515/API 590, GRADE 70, FACE RAISED FACE, STANDARDS ASME B16.48 | QA | EA |  |  |  |  | jayadi | R09 | 2021-07-15 15:25:23 | 2021-11-13 22:44:49
9903032821 | R0220 | BLIND,PIPE | 0000 | Stock | K76 | GEN | TMP | BLIND: SPECTACLE;RF;8IN;600;A515 | BLIND: PIPE, TYPE SPECTACLE, SIZE 8 IN, RATING 600 PSI, MATERIAL CARBON STEEL, SPECIFICATION ASTM A515/API 590, GRADE 70, FACE RAISED FACE, STANDARDS ASME B16.48 | QA | EA |  |  |  |  | jayadi | R09 | 2021-07-15 15:25:23 | 2021-11-13 22:45:30
9903032823 | 03798 | FLANGE,PIPE | 4730 | Stock | K76 | GEN | TMP | FLANGE: WN;RF;36IN;300PSI;A105;BLK;B | FLANGE: PIPE, SIZE 36 IN, RATING 300 PSI, FACE RAISED FACE, MATERIAL CARBON STEEL, TYPE WELD NECK, SPECIFICATION ASTM A105N, FINISH BLACK OXIDE, INDUSTRY STANDARD ASME B16.47 SERIES B, NUMBER OF HOLE 32, BOLT HOLE DIAMETER 44MM | QA | EA |  |  |  |  | dzikri | R02 | 2021-07-18 04:31:23 | 2021-07-18 21:07:46
9903032824 | 03798 | FLANGE,PIPE | 4730 | Stock | K76 | GEN | TMP | FLANGE: WN;RF;42IN;300PSI;A105;BLK;B | FLANGE: PIPE, SIZE 42 IN, RATING 300 PSI, FACE RAISED FACE, MATERIAL CARBON STEEL, TYPE WELD NECK, SPECIFICATION ASTM A105N, FINISH BLACK OXIDE, INDUSTRY STANDARD ASME B16.47 SERIES B, NUMBER OF HOLE 36, BOLT HOLE DIAMETER 48MM | QA | EA |  |  |  |  | dzikri | R02 | 2021-07-18 08:38:00 | 2021-07-18 19:39:33
9903032825 | 03798 | FLANGE,PIPE | 4730 | Stock | K76 | GEN | TMP | FLANGE: WN;RTJ;18IN;600PSI;A105;BLK | FLANGE: PIPE, SIZE 18 IN, RATING 600 PSI, FACE RING TYPE JOINT, MATERIAL CARBON STEEL, TYPE WELD NECK, SPECIFICATION ASTM A105N, FINISH BLACK OXIDE, INDUSTRY STANDARD ASME B16.5, NUMBER OF HOLE 20, BOLT HOLE DIAMETER 44MM | QA | EA |  |  |  |  | dzikri | R02 | 2021-07-18 04:35:11 | 2021-07-18 15:36:18
9903032826 | 03798 | FLANGE,PIPE | 4730 | Stock | K76 | GEN | TMP | FLANGE: WN;RF;8IN;300PSI;A105;BLK | FLANGE: PIPE, SIZE 8 IN, RATING 300 PSI, FACE RAISED FACE, MATERIAL CARBON STEEL, TYPE WELD NECK, SPECIFICATION ASTM A105N, FINISH BLACK OXIDE, INDUSTRY STANDARD ASME B16.5, NUMBER OF HOLE 12, BOLT HOLE DIAMETER 25MM | QA | EA |  |  |  |  | dzikri | R02 | 2021-07-15 15:25:23 | 2021-07-20 13:51:32
9903032827 | 03798 | FLANGE,PIPE | 4730 | Stock | K76 | GEN | TMP | FLANGE: WN;RF;36IN;300PSI;A105;BLK;B | FLANGE: PIPE, SIZE 36 IN, RATING 300 PSI, FACE RAISED FACE, MATERIAL CARBON STEEL, TYPE WELD NECK, SPECIFICATION ASTM A105N, FINISH BLACK OXIDE, INDUSTRY STANDARD ASME B16.47 SERIES B, NUMBER OF HOLE 32, BOLT HOLE DIAMETER 44MM | QA | EA |  |  |  |  | dzikri | R02 | 2021-07-18 08:40:10 | 2021-07-18 19:41:15
9903032828 | 03798 | FLANGE,PIPE | 4730 | Stock | K76 | GEN | TMP | FLANGE: WN;RF;10IN;300PSI;A105;BLK | FLANGE: PIPE, SIZE 10 IN, RATING 300 PSI, FACE RAISED FACE, MATERIAL CARBON STEEL, TYPE WELD NECK, SPECIFICATION ASTM A105N, FINISH BLACK OXIDE, INDUSTRY STANDARD ASME B16.5, NUMBER OF HOLE 16, BOLT HOLE DIAMETER 29MM | QA | EA |  |  |  |  | dzikri | R02 | 2021-07-15 15:25:23 | 2021-07-17 17:52:17
9903032829 | 03798 | FLANGE,PIPE | 4730 | Stock | K76 | GEN | TMP | FLANGE: WN;RF;12IN;300PSI;A105;BLK | FLANGE: PIPE, SIZE 12 IN, RATING 300 PSI, FACE RAISED FACE, MATERIAL CARBON STEEL, TYPE WELD NECK, SPECIFICATION ASTM A105N, FINISH BLACK OXIDE, INDUSTRY STANDARD ASME B16.5, NUMBER OF HOLE 16, BOLT HOLE DIAMETER 32MM | QA | EA |  |  |  |  | dzikri | R02 | 2021-07-15 15:25:23 | 2021-07-17 17:53:39
9903032830 | R0610 | COUPLING,PIPE HALF | 0000 | TMP | TMP | GEN | TMP | COUPLING,HALF: 2IN;3K;A105;FNPT;BLK | COUPLING: PIPE HALF, SIZE 2 IN, CONNECTION FEMALE NPT, RATING 3000 PSI, MATERIAL CARBON STEEL, SPECIFICATION ASTM A105, FINISH BLACK OXIDE, INDUSTRY STANDARD ASME B16.11 | QA | EA |  |  |  |  | akmal | R04 | 2021-07-15 15:25:23 | 2021-08-24 23:26:58
9903032831 | R0610 | COUPLING,PIPE HALF | 0000 | TMP | TMP | GEN | TMP | COUPLING,HALF: 3/4IN;3K;A105;FNPT;BLK | COUPLING: PIPE HALF, SIZE 3/4 IN, CONNECTION FEMALE NPT, RATING 3000 PSI, MATERIAL CARBON STEEL, SPECIFICATION ASTM A105, FINISH BLACK OXIDE, INDUSTRY STANDARD ASME B16.11 | QA | EA |  |  |  |  | akmal | R04 | 2021-07-15 15:25:23 | 2021-08-24 23:26:58
9903032832 | R0610 | COUPLING,PIPE HALF | 0000 | TMP | TMP | GEN | TMP | COUPLING,HALF: 4IN;3K;A105;FNPT;BLK | COUPLING: PIPE HALF, SIZE 4 IN, CONNECTION FEMALE NPT, RATING 3000 PSI, MATERIAL CARBON STEEL, SPECIFICATION ASTM A105, FINISH BLACK OXIDE, INDUSTRY STANDARD ASME B16.11 | QA | EA |  |  |  |  | akmal | R04 | 2021-07-15 15:25:23 | 2021-08-24 23:26:58
9903032833 | 06073 | CAP,PIPE | 4730 | TMP | TMP | GEN | TMP | CAP,PIPE: 12IN;S60;WPB;BW;GALV | CAP: PIPE, SIZE 12 IN, CONNECTION BUTTWELD, RATING SCH 60, MATERIAL CARBON STEEL, SPECIFICATION ASTM A234, GRADE WPB, FINISH GALVANIZED, STRUCTURE SEAMLESS | QA | EA |  |  |  |  | akmal | R04 | 2021-07-15 15:25:23 | 2021-07-22 14:38:23
9903032834 | 06073 | CAP,PIPE | 4730 | TMP | TMP | GEN | TMP | CAP,PIPE: 16IN;STD;WPB;BW;GALV | CAP: PIPE, SIZE 16 IN, CONNECTION BUTTWELD, RATING SCH STD, MATERIAL CARBON STEEL, SPECIFICATION ASTM A234, GRADE WPB, FINISH GALVANIZED, STRUCTURE SEAMLESS | QA | EA |  |  |  |  | akmal | R04 | 2021-07-15 15:25:23 | 2021-07-22 14:39:13
9903032835 | 06073 | CAP,PIPE | 4730 | TMP | TMP | GEN | TMP | CAP,PIPE: 18IN;S60;WPB;BW;GALV | CAP: PIPE, SIZE 18 IN, CONNECTION BUTTWELD, RATING SCH 60, MATERIAL CARBON STEEL, SPECIFICATION ASTM A234, GRADE WPB, FINISH GALVANIZED, STRUCTURE SEAMLESS | QA | EA |  |  |  |  | akmal | R04 | 2021-07-15 15:25:23 | 2021-07-22 14:39:45
9903032836 | 06073 | CAP,PIPE | 4730 | TMP | TMP | GEN | TMP | CAP,PIPE: 18IN;STD;WPB;BW;GALV | CAP: PIPE, SIZE 18 IN, CONNECTION BUTTWELD, RATING SCH STD, MATERIAL CARBON STEEL, SPECIFICATION ASTM A234, GRADE WPB, FINISH GALVANIZED, STRUCTURE SEAMLESS | QA | EA |  |  |  |  | akmal | R04 | 2021-07-15 15:25:23 | 2021-07-22 14:40:42
9903032837 | 06073 | CAP,PIPE | 4730 | TMP | TMP | GEN | TMP | CAP,PIPE: 30IN;WPB;BW;GALV | CAP: PIPE, SIZE 30 IN, CONNECTION BUTTWELD, MATERIAL CARBON STEEL, SPECIFICATION ASTM A234, GRADE WPB, FINISH GALVANIZED, STRUCTURE SEAMLESS | QA | EA |  |  |  |  | akmal | R04 | 2021-07-15 15:25:23 | 2021-07-22 14:45:40
9903032838 | 06073 | CAP,PIPE | 4730 | TMP | TMP | GEN | TMP | CAP,PIPE: 36IN;STD;WPB;BW | CAP: PIPE, SIZE 36 IN, CONNECTION BUTTWELD, RATING SCH STD, MATERIAL CARBON STEEL, SPECIFICATION ASTM A234, GRADE WPB, STRUCTURE SEAMLESS | QA | EA |  |  |  |  | syaiful | R04 | 2021-07-15 15:25:23 | 2021-08-21 10:58:57
9903032839 | 06073 | CAP,PIPE | 4730 | Stock | TMP | GEN | TMP | CAP,PIPE: WPB;BW | CAP: PIPE, SIZE 42 IN, CONNECTION BUTTWELD, MATERIAL CARBON STEEL, SPECIFICATION ASTM A234, GRADE WPB, INDUSTRY STANDARD ASME B16.9 | CAT | EA |  |  |  |  | akmal |  | 2021-07-15 15:25:23 | 2021-12-10 17:03:50
9903032840 | 06073 | CAP,PIPE | 4730 | TMP | TMP | GEN | TMP | CAP,PIPE: 1-1/4IN;3000PSI;WPB;FNPT | CAP: PIPE, SIZE 1-1/4 IN, CONNECTION FEMALE NPT, RATING 3000 PSI, MATERIAL CARBON STEEL, SPECIFICATION ASTM A234, GRADE WPB, STRUCTURE SEAMLESS, INDUSTRY STANDARD ASME B16.11 | QA | EA |  |  |  |  | syaiful | R04 | 2021-07-15 15:25:23 | 2021-07-23 11:30:39
9903032843 | 03768 | ELBOW,PIPE | 4730 | Stock | TMP | GEN | TMP | ELBOW: 45D;42IN;WPB;BW | ELBOW: PIPE, SIZE 42 IN, CONNECTION BUTTWELD, DEGREE 45, RADIUS LR, MATERIAL CARBON STEEL, SPECIFICATION ASTM A234, GRADE WPB, INDUSTRY STANDARD ASME B16.9 | CAT | EA |  |  |  |  | akmal |  | 2021-07-15 15:25:23 | 2021-12-10 17:15:54
9903032844 | 03768 | ELBOW,PIPE | 4730 | TMP | TMP | GEN | TMP | ELBOW: 45D;LR;6IN;XS;WPB;BW;SML;BLK | ELBOW: PIPE, SIZE 6 IN, CONNECTION BUTTWELD, DEGREE 45, RADIUS LONG, RATING SCH XS, MATERIAL CARBON STEEL, SPECIFICATION ASTM A234, GRADE WPB, FINISH BLACK OXIDE, STRUCTURE SEAMLESS, INDUSTRY STANDARD ASME B16.9 | QA | EA |  |  |  |  | akmal | R03 | 2021-07-15 15:25:23 | 2021-07-22 16:26:31
9903032845 | 03768 | ELBOW,PIPE | 4730 | TMP | TMP | GEN | TMP | ELBOW: 90D;3D;3IN;STD;WPB;BW;SML;BLK | ELBOW: PIPE, SIZE 3 IN, CONNECTION BUTTWELD, DEGREE 90, RADIUS LONG 3D, RATING SCH STD, MATERIAL CARBON STEEL, SPECIFICATION ASTM A234, GRADE WPB, FINISH BLACK OXIDE, STRUCTURE SEAMLESS, INDUSTRY STANDARD ASME B16.9 | QA | EA |  |  |  |  | syaiful | R03 | 2021-07-15 15:25:23 | 2021-07-25 10:50:24
9903032846 | 03768 | ELBOW,PIPE | 4730 | TMP | TMP | GEN | TMP | ELBOW: 90D;LR;1-1/2IN;STD;WPB;BW;SML;BLK | ELBOW: PIPE, SIZE 1-1/2 IN, CONNECTION BUTTWELD, DEGREE 90, RADIUS LONG, RATING SCH STD, MATERIAL CARBON STEEL, SPECIFICATION ASTM A234, GRADE WPB, FINISH BLACK OXIDE, STRUCTURE SEAMLESS, INDUSTRY STANDARD ASME B16.9 | QA | EA |  |  |  | 0.2=SHC XS,80 | syaiful | R03 | 2021-07-15 15:25:23 | 2021-07-25 10:39:08
9903032847 | 03768 | ELBOW,PIPE | 4730 | TMP | TMP | GEN | TMP | ELBOW: 90D;3D;12IN;STD;WPB;BW;WLD;BLK | ELBOW: PIPE, SIZE 12 IN, CONNECTION BUTTWELD, DEGREE 90, RADIUS LONG 3D, RATING SCH STD, MATERIAL CARBON STEEL, SPECIFICATION ASTM A234, GRADE WPB, FINISH BLACK OXIDE, STRUCTURE WELDED, INDUSTRY STANDARD ASME B16.9 | QA | EA |  |  |  |  | akmal | R03 | 2021-07-15 15:25:23 | 2021-07-22 16:14:55
9903032848 | 03768 | ELBOW,PIPE | 4730 | Stock | TMP | GEN | TMP | ELBOW: 90D;42IN;WPB;BW | ELBOW: PIPE, SIZE 42 IN, CONNECTION BUTTWELD, DEGREE 90, RADIUS LR, MATERIAL CARBON STEEL, SPECIFICATION ASTM A234, GRADE WPB, INDUSTRY STANDARD ASME B16.9 | CAT | EA |  |  |  |  | akmal |  | 2021-07-15 15:25:23 | 2021-12-10 17:17:31
9903032850 | 03768 | ELBOW,PIPE | 4730 | TMP | TMP | GEN | TMP | ELBOW: 45D;LR;8IN;S60;WPB;BW;WLD;BLK | ELBOW: PIPE, SIZE 8 IN, CONNECTION BUTTWELD, DEGREE 45, RADIUS LONG, RATING SCH 60, MATERIAL CARBON STEEL, SPECIFICATION ASTM A234, GRADE WPB, FINISH BLACK OXIDE, STRUCTURE WELDED, INDUSTRY STANDARD ASME B16.9 | QA | EA |  |  |  |  | bursah | R03 | 2021-07-18 09:37:00 | 2021-08-07 13:19:32
9903032851 | 03768 | ELBOW,PIPE | 4730 | TMP | TMP | GEN | TMP | ELBOW: 90D;LR;8IN;S30;WPB;BW;WLD;BLK | ELBOW: PIPE, SIZE 8 IN, CONNECTION BUTTWELD, DEGREE 90, RADIUS LONG, RATING SCH 30, MATERIAL CARBON STEEL, SPECIFICATION ASTM A234, GRADE WPB, FINISH BLACK OXIDE, STRUCTURE WELDED, INDUSTRY STANDARD ASME B16.9 | QA | EA |  |  |  |  | bursah | R03 | 2021-07-18 09:37:51 | 2021-07-18 20:38:19
9903032852 | 03768 | ELBOW,PIPE | 4730 | TMP | TMP | GEN | TMP | ELBOW: 45D;LR;8IN;S30;WPB;BW;WLD;BLK | ELBOW: PIPE, SIZE 8 IN, CONNECTION BUTTWELD, DEGREE 45, RADIUS LONG, RATING SCH 30, MATERIAL CARBON STEEL, SPECIFICATION ASTM A234, GRADE WPB, FINISH BLACK OXIDE, STRUCTURE WELDED, INDUSTRY STANDARD ASME B16.9 | QA | EA |  |  |  |  | bursah | R03 | 2021-07-18 09:38:42 | 2021-07-18 20:39:07
9903032853 | 03768 | ELBOW,PIPE | 4730 | TMP | TMP | GEN | TMP | ELBOW: 45D;LR;10IN;S30;WPB;BW;WLD;BLK | ELBOW: PIPE, SIZE 10 IN, CONNECTION BUTTWELD, DEGREE 45, RADIUS LONG, RATING SCH 30, MATERIAL CARBON STEEL, SPECIFICATION ASTM A234, GRADE WPB, FINISH BLACK OXIDE, STRUCTURE WELDED, INDUSTRY STANDARD ASME B16.9 | QA | EA |  |  |  |  | bursah | R03 | 2021-07-18 09:39:24 | 2021-07-18 20:39:44
9903032854 | 03768 | ELBOW,PIPE | 4730 | TMP | TMP | GEN | TMP | ELBOW: 45D;LR;12IN;S30;WPB;BW;WLD;BLK | ELBOW: PIPE, SIZE 12 IN, CONNECTION BUTTWELD, DEGREE 45, RADIUS LONG, RATING SCH 30, MATERIAL CARBON STEEL, SPECIFICATION ASTM A234, GRADE WPB, FINISH BLACK OXIDE, STRUCTURE WELDED, INDUSTRY STANDARD ASME B16.9 | QA | EA |  |  |  |  | bursah | R03 | 2021-07-18 09:40:00 | 2021-07-18 20:40:27
9903032855 | 03768 | ELBOW,PIPE | 4730 | TMP | TMP | GEN | TMP | ELBOW: 90D;LR;24IN;XS;WPB;BW;WLD;BLK | ELBOW: PIPE, SIZE 24 IN, CONNECTION BUTTWELD, DEGREE 90, RADIUS LONG, RATING SCH XS, MATERIAL CARBON STEEL, SPECIFICATION ASTM A234, GRADE WPB, FINISH BLACK OXIDE, STRUCTURE WELDED, INDUSTRY STANDARD ASME B16.9 | QA | EA |  |  |  |  | akmal | R03 | 2021-07-15 15:25:23 | 2021-07-22 16:18:33
9903032856 | 03768 | ELBOW,PIPE | 4730 | TMP | TMP | GEN | TMP | ELBOW: 45D;LR;24IN;XS;WPB;BW;SML;BLK | ELBOW: PIPE, SIZE 24 IN, CONNECTION BUTTWELD, DEGREE 45, RADIUS LONG, RATING SCH XS, MATERIAL CARBON STEEL, SPECIFICATION ASTM A234, GRADE WPB, FINISH BLACK OXIDE, STRUCTURE SEAMLESS, INDUSTRY STANDARD ASME B16.9 | QA | EA |  |  |  |  | akmal | R03 | 2021-07-15 15:25:23 | 2021-08-07 14:06:41
9903032857 |  |  |  | Stock | K67 | GEN |  |  |  | RAW | EA |  |  |  |  | admin |  | 2021-07-15 15:25:23 | 2021-07-15 15:25:23
9903032859 | 0374A | CABLE,ELECTRICAL | 6145 | TMP | TMP | GEN | TMP | CABLE: NYAF;1CX10MM2;450/750V;CU/PVC;RD | CABLE: ELECTRICAL, TYPE NYAF, NUMBER OF CORES 1 CORE, CONDUCTOR SIZE 10MM2, CONDUCTOR MATERIAL COPPER, VOLTAGE RATING 450/750V, INSULATION MATERIAL PVC, COLOUR RED, SPECIFICATION/STD DATA SPLN 42-3/SNI 04-6629/IEC 60227-3 | QA | M | NON FABRICATION | NON BOM | NON CRITICAL |  | akmal | R04 | 2021-07-15 15:25:23 | 2021-07-21 22:56:47
9903032863 | 0374A | CABLE,ELECTRICAL | 6145 | TMP | TMP | GEN | TMP | CABLE: NYAF;1CX2.5MM2;450/750V;CU/PVC;YL | CABLE: ELECTRICAL, TYPE NYAF, NUMBER OF CORES 1 CORE, CONDUCTOR SIZE 2.5MM2, CONDUCTOR MATERIAL COPPER, VOLTAGE RATING 450/750V, INSULATION MATERIAL PVC, COLOUR YELLOW, SPECIFICATION/STD DATA SPLN 42-3/SNI 04-6629/IEC 60227-3 | QA | M | NON FABRICATION | NON BOM | NON CRITICAL |  | akmal | R04 | 2021-07-15 15:25:23 | 2021-07-21 22:57:50
9903032864 | 08505 | REDUCER,PIPE | 4730 | TMP | TMP | GEN | TMP | REDUCER: CONC;24X16IN;STD;WPB;BW;SMLS | REDUCER: PIPE, TYPE CONCENTRIC, SIZE 24 X 16 IN, CONNECTION BUTTWELD, RATING SCH STD, MATERIAL CARBON STEEL, SPECIFICATION ASTM A234, GRADE WPB, FINISH BLACK OXIDE, STRUCTURE SEAMLESS, INDUSTRY STANDARD ASME B16.9 | QA | EA |  |  |  |  | syaiful | R03 | 2021-07-15 15:25:23 | 2021-07-21 16:25:43
9903032865 | 08505 | REDUCER,PIPE | 4730 | TMP | TMP | GEN | TMP | REDUCER: CONC;18X10IN;S60;WPB;BW;SMLS | REDUCER: PIPE, TYPE CONCENTRIC, SIZE 18 X 10 IN, CONNECTION BUTTWELD, RATING SCH 60, MATERIAL CARBON STEEL, SPECIFICATION ASTM A234, GRADE WPB, FINISH BLACK OXIDE, STRUCTURE SEAMLESS, INDUSTRY STANDARD ASME B16.9 | QA | EA |  |  |  |  | syaiful | R03 | 2021-07-15 15:25:23 | 2021-07-21 16:26:20
9903032866 | 08505 | REDUCER,PIPE | 4730 | TMP | TMP | GEN | TMP | REDUCER: ECC;24X16IN;STD;WPB;BW;SMLS;BLK | REDUCER: PIPE, TYPE ECCENTRIC, SIZE 24 X 16 IN, CONNECTION BUTTWELD, RATING SCH STD, MATERIAL CARBON STEEL, SPECIFICATION ASTM A234, GRADE WPB, FINISH BLACK OXIDE, STRUCTURE SEAMLESS, INDUSTRY STANDARD ASME B16.9 | QA | EA |  |  |  |  | syaiful | R03 | 2021-07-15 15:25:23 | 2021-07-21 16:27:20
9903032867 | 08505 | REDUCER,PIPE | 4730 | TMP | TMP | GEN | TMP | REDUCER: ECC;6X2IN;STD;WPB;BW;SMLS;BLK | REDUCER: PIPE, TYPE ECCENTRIC, SIZE 6 X 2 IN, CONNECTION BUTTWELD, RATING SCH STD, MATERIAL CARBON STEEL, SPECIFICATION ASTM A234, GRADE WPB, FINISH BLACK OXIDE, STRUCTURE SEAMLESS, INDUSTRY STANDARD ASME B16.9 | QA | EA |  |  |  |  | syaiful | R03 | 2021-07-15 15:25:23 | 2021-07-21 16:27:51
9903032868 | 08505 | REDUCER,PIPE | 4730 | TMP | TMP | GEN | TMP | REDUCER: CONC;16X12IN;STD/S30;WPB;BW;BLK | REDUCER: PIPE, TYPE CONCENTRIC, SIZE 16 X 12 IN, CONNECTION BUTTWELD, RATING SCH STD X 30, MATERIAL CARBON STEEL, SPECIFICATION ASTM A234, GRADE WPB, FINISH BLACK OXIDE, STRUCTURE SEAMLESS, INDUSTRY STANDARD ASME B16.9 | QA | EA |  |  |  |  | syaiful | R03 | 2021-07-15 15:25:23 | 2021-07-21 16:28:34
9903032869 | 08505 | REDUCER,PIPE | 4730 | TMP | TMP | GEN | TMP | REDUCER: ECC;16X12IN;STD/S30;WPB;BW;SMLS | REDUCER: PIPE, TYPE ECCENTRIC, SIZE 16 X 12 IN, CONNECTION BUTTWELD, RATING SCH STD X 30, MATERIAL CARBON STEEL, SPECIFICATION ASTM A234, GRADE WPB, FINISH BLACK OXIDE, STRUCTURE SEAMLESS, INDUSTRY STANDARD ASME B16.9 | QA | EA |  |  |  |  | syaiful | R03 | 2021-07-15 15:25:23 | 2021-07-21 16:30:11
9903032870 | 08505 | REDUCER,PIPE | 4730 | TMP | TMP | GEN | TMP | REDUCER: CONC;24X16IN;XS/STD;WPB;BW;SMLS | REDUCER: PIPE, TYPE CONCENTRIC, SIZE 24 X 16 IN, CONNECTION BUTTWELD, RATING SCH XS X STD, MATERIAL CARBON STEEL, SPECIFICATION ASTM A234, GRADE WPB, FINISH BLACK OXIDE, STRUCTURE SEAMLESS, INDUSTRY STANDARD ASME B16.9 | QA | EA |  |  |  |  | syaiful | R03 | 2021-07-15 15:25:23 | 2021-07-21 16:30:52
9903032871 | 08505 | REDUCER,PIPE | 4730 | TMP | TMP | GEN | TMP | REDUCER: ECC;24X16IN;XS/STD;WPB;BW;SMLS | REDUCER: PIPE, TYPE ECCENTRIC, SIZE 24 X 16 IN, CONNECTION BUTTWELD, RATING SCH XS X STD, MATERIAL CARBON STEEL, SPECIFICATION ASTM A234, GRADE WPB, FINISH BLACK OXIDE, STRUCTURE SEAMLESS, INDUSTRY STANDARD ASME B16.9 | QA | EA |  |  |  |  | syaiful | R03 | 2021-07-15 15:25:23 | 2021-07-21 16:31:39
9903032875 | 08505 | REDUCER,PIPE | 4730 | TMP | TMP | GEN | TMP | REDUCER: ECC;36X24IN;S40/XS;WPB;BW;WELD | REDUCER: PIPE, TYPE ECCENTRIC, SIZE 36 X 24 IN, CONNECTION BUTTWELD, RATING SCH 40 X XS, MATERIAL CARBON STEEL, SPECIFICATION ASTM A234, GRADE WPB, FINISH BLACK OXIDE, STRUCTURE WELDED, INDUSTRY STANDARD ASME B16.9 | QA | EA |  |  |  |  | syaiful | R03 | 2021-07-15 15:25:23 | 2021-08-13 22:39:27
9903032879 | 03805 | TEE,PIPE | 4730 | TMP | TMP | GEN | TMP | TEE: EQUAL;42IN;S40;WPB;BW;WLD;BLK | TEE: PIPE, TYPE EQUAL, SIZE 42 IN, CONNECTION BUTTWELD, RATING SCH 40, MATERIAL CARBON STEEL, SPECIFICATION ASTM A234, GRADE WPB, FINISH BLACK OXIDE, STRUCTURE WELDED, INDUSTRY STANDARD ASME B16.9 | QA | EA | NON FABRICATION | NON BOM | NON CRITICAL |  | bursah | R03 | 2021-07-15 15:25:23 | 2021-07-25 12:46:12
9903032894 | R2125 | TEE,PIPE REDUCING | 4730 | Stock | K76 | GEN | TMP | TEE,REDUC: 36X24IN;S40/XS;WPB;BW;WLD;BLK | TEE: PIPE REDUCING, RUN SIZE 36 IN, BRANCH SIZE 24 IN, CONNECTION BUTTWELD, RATING SCH 40 X SCH XS, MATERIAL CARBON STEEL, SPECIFICATION ASTM A234, GRADE WPB, FINISH BLACK OXIDE, STRUCTURE WELDED, INDUSTRY STANDARD ASME B16.9 | QA | EA |  |  |  |  | dzikri | R03 | 2021-07-15 15:25:23 | 2021-08-02 00:02:34
9903032895 | R2125 | TEE,PIPE REDUCING | 4730 | Stock | K76 | GEN | TMP | TEE,REDUC: 30X16IN;S30/STD;WPB;BW;SML | TEE: PIPE REDUCING, RUN SIZE 30 IN, BRANCH SIZE 16 IN, CONNECTION BUTTWELD, RATING SCH 30 X SCH STD, MATERIAL CARBON STEEL, SPECIFICATION ASTM A234, GRADE WPB, FINISH BLACK OXIDE, STRUCTURE SEAMLESS, INDUSTRY STANDARD ASME B16.9 | QA | EA |  |  |  |  | dzikri | R03 | 2021-07-15 15:25:23 | 2021-08-02 00:02:34
9903032898 | R1403 | NIPPLE,PIPE | 0000 | TMP | TMP | GEN | TMP | NIPPLE: 1-1/2IN;S80;A106;TBE;SMLS;BLK;3L | NIPPLE: PIPE, TYPE LONG, SIZE 1-1/2 IN, CONNECTION THREADED BOTH ENDS, LENGTH 3 IN, RATING SCH 80, MATERIAL CARBON STEEL, SPECIFICATION ASTM A106, GRADE B, STRUCTURE SEAMLESS, FINISH BLACK OXIDE, INDUSTRY STANDARD ASME B16.11 | QA | EA | NON FABRICATION | NON BOM | NON CRITICAL |  | bursah | R05 | 2021-07-15 15:25:23 | 2021-08-16 16:25:13
9903032899 | R1403 | NIPPLE,PIPE | 0000 | TMP | TMP | GEN | TMP | NIPPLE: 1/4IN;S80;A106;TBE;SMLS;BLK;4L | NIPPLE: PIPE, TYPE LONG, SIZE 1/4 IN, CONNECTION THREADED BOTH ENDS, LENGTH 4 IN, RATING SCH 80, MATERIAL CARBON STEEL, SPECIFICATION ASTM A106, GRADE B, STRUCTURE SEAMLESS, FINISH BLACK OXIDE, INDUSTRY STANDARD ASME B16.11 | QA | EA | NON FABRICATION | NON BOM | NON CRITICAL |  | bursah | R05 | 2021-07-15 15:25:23 | 2021-08-16 15:25:37
9903032900 | R1403 | NIPPLE,PIPE | 0000 | TMP | TMP | GEN | TMP | NIPPLE: 4IN;S40;A106;TBE;SMLS;BLK;6L | NIPPLE: PIPE, TYPE LONG, SIZE 4 IN, CONNECTION THREADED BOTH ENDS, LENGTH 6 IN, RATING SCH 40, MATERIAL CARBON STEEL, SPECIFICATION ASTM A106, GRADE B, STRUCTURE SEAMLESS, FINISH BLACK OXIDE, INDUSTRY STANDARD ASME B16.11 | QA | EA | NON FABRICATION | NON BOM | NON CRITICAL |  | bursah | R05 | 2021-07-15 15:25:23 | 2021-08-31 00:27:31
9903032901 | R1403 | NIPPLE,PIPE | 0000 | TMP | TMP | GEN | TMP | NIPPLE: 2IN;XXS;A106;TBE;SMLS;BLK;6L | NIPPLE: PIPE, TYPE LONG, SIZE 2 IN, CONNECTION THREADED BOTH ENDS, LENGTH 6 IN, RATING SCH XXS, MATERIAL CARBON STEEL, SPECIFICATION ASTM A106, GRADE B, STRUCTURE SEAMLESS, FINISH BLACK OXIDE, INDUSTRY STANDARD ASME B16.11 | QA | EA | NON FABRICATION | NON BOM | NON CRITICAL |  | bursah | R05 | 2021-07-15 15:25:23 | 2021-08-31 00:26:02
9903032902 | R1403 | NIPPLE,PIPE | 0000 | TMP | TMP | GEN | TMP | NIPPLE: 4IN;S80;A106;TBE;SMLS;BLK;4L | NIPPLE: PIPE, TYPE SHORT, SIZE 4 IN, CONNECTION THREADED BOTH ENDS, LENGTH 4 IN, RATING SCH 80, MATERIAL CARBON STEEL, SPECIFICATION ASTM A106, GRADE B, STRUCTURE SEAMLESS, FINISH BLACK OXIDE, INDUSTRY STANDARD ASME B16.11 | QA | EA | NON FABRICATION | NON BOM | NON CRITICAL |  | bursah | R05 | 2021-07-15 15:25:23 | 2021-08-16 10:00:35
9903032904 | R1564 | PLUG,PIPE | 0000 | TMP | TMP | GEN | TMP | PLUG,PIPE: RD;1IN;3000PSI | PLUG: PIPE, SIZE 1 IN, RATING 3000 PSI, MATERIAL CARBON STEEL, SPECIFICATION ASTM A105, CONNECTION SOCKET WELD, HEAD ROUND, INDUSTRY STANDARD ASME B16.11 | CAT | EA |  |  |  |  | akmal | R12 | 2021-07-15 15:25:23 | 2021-11-13 09:06:46
9903032905 | R1564 | PLUG,PIPE | 0000 | TMP | TMP | GEN | TMP | PLUG,PIPE: RD;1/2IN;3000PSI | PLUG: PIPE, SIZE 1/2 IN, RATING 3000 PSI, MATERIAL CARBON STEEL, SPECIFICATION ASTM A105, CONNECTION SOCKET WELD, HEAD ROUND, INDUSTRY STANDARD ASME B16.11 | CAT | EA |  |  |  |  | akmal | R12 | 2021-07-15 15:25:23 | 2021-11-13 09:08:47
9903032906 | R1564 | PLUG,PIPE | 0000 | TMP | TMP | GEN | TMP | PLUG,PIPE: RD;2IN;3000PSI | PLUG: PIPE, SIZE 2 IN, RATING 3000 PSI, MATERIAL CARBON STEEL, SPECIFICATION ASTM A105, CONNECTION SOCKET WELD, HEAD ROUND, INDUSTRY STANDARD ASME B16.11 | CAT | EA |  |  |  |  | akmal | R12 | 2021-07-15 15:25:23 | 2021-11-13 09:13:31
9903032907 | R1564 | PLUG,PIPE | 0000 | TMP | TMP | GEN | TMP | PLUG,PIPE: RD;1IN;3000PSI;A105;MNPT | PLUG: PIPE, SIZE 1 IN, RATING 3000 PSI, MATERIAL CARBON STEEL, SPECIFICATION ASTM A105N, CONNECTION MALE NPT, HEAD ROUND, FINISH BLACK OXIDE, INDUSTRY STANDARD ASME B16.11 | QA | EA |  |  |  |  | jayadi | R04 | 2021-07-15 15:25:23 | 2021-08-23 23:54:40
9903032908 | R1564 | PLUG,PIPE | 0000 | TMP | TMP | GEN | TMP | PLUG,PIPE: RD;1-1/2IN;3000PSI;A105;MNPT | PLUG: PIPE, SIZE 1-1/2 IN, RATING 3000 PSI, MATERIAL CARBON STEEL, SPECIFICATION ASTM A105N, CONNECTION MALE NPT, HEAD ROUND, FINISH BLACK OXIDE, INDUSTRY STANDARD ASME B16.11 | QA | EA |  |  |  |  | jayadi | R04 | 2021-07-15 15:25:23 | 2021-08-23 23:45:15
9903032909 | R1564 | PLUG,PIPE | 0000 | TMP | TMP | GEN | TMP | PLUG,PIPE: RD;1IN;3000PSI;A105;MNPT | PLUG: PIPE, SIZE 1 IN, RATING 3000 PSI, MATERIAL CARBON STEEL, SPECIFICATION ASTM A105N, CONNECTION MALE NPT, HEAD ROUND, FINISH BLACK OXIDE, INDUSTRY STANDARD ASME B16.11 | QA | EA |  |  |  |  | jayadi | R04 | 2021-07-15 15:25:23 | 2021-08-23 23:54:59
9903032910 | R1564 | PLUG,PIPE | 0000 | TMP | TMP | GEN | TMP | PLUG,PIPE: RD;1/2IN;3000PSI;A105;MNPT | PLUG: PIPE, SIZE 1/2 IN, RATING 3000 PSI, MATERIAL CARBON STEEL, SPECIFICATION ASTM A105N, CONNECTION MALE NPT, HEAD ROUND, FINISH BLACK OXIDE, INDUSTRY STANDARD ASME B16.11 | QA | EA |  |  |  |  | jayadi | R04 | 2021-07-15 15:25:23 | 2021-08-23 23:53:03
9903032911 | R1564 | PLUG,PIPE | 0000 | TMP | TMP | GEN | TMP | PLUG,PIPE: RD;1-1/2IN;3000PSI;A105;MNPT | PLUG: PIPE, SIZE 1-1/2 IN, RATING 3000 PSI, MATERIAL CARBON STEEL, SPECIFICATION ASTM A105N, CONNECTION MALE NPT, HEAD ROUND, FINISH BLACK OXIDE, INDUSTRY STANDARD ASME B16.11 | QA | EA |  |  |  |  | jayadi | R04 | 2021-07-15 15:25:23 | 2021-08-23 23:44:41
9903032912 | R1564 | PLUG,PIPE | 0000 | TMP | TMP | GEN | TMP | PLUG,PIPE: RD;2IN;3000PSI;A105;MNPT | PLUG: PIPE, SIZE 2 IN, RATING 3000 PSI, MATERIAL CARBON STEEL, SPECIFICATION ASTM A105N, CONNECTION MALE NPT, HEAD ROUND, FINISH BLACK OXIDE, INDUSTRY STANDARD ASME B16.11 | QA | EA |  |  |  |  | jayadi | R04 | 2021-07-15 15:25:23 | 2021-08-23 23:55:24
9903032913 | R1564 | PLUG,PIPE | 0000 | TMP | TMP | GEN | TMP | PLUG,PIPE: RD;3/4IN;3000PSI;A105;MNPT | PLUG: PIPE, SIZE 3/4 IN, RATING 3000 PSI, MATERIAL CARBON STEEL, SPECIFICATION ASTM A105N, CONNECTION MALE NPT, HEAD ROUND, FINISH BLACK OXIDE, INDUSTRY STANDARD ASME B16.11 | QA | EA |  |  |  |  | jayadi | R04 | 2021-07-15 15:25:23 | 2021-08-23 23:46:04
9903033078 | R0968 | GEARBOX | 0000 | TMP | TMP | GEN | TMP | GEARBOX: | GEARBOX: TYPE DECLUTCHABLE MANUAL ACTUATOR, EQUIPMENT NAME DIAPHRAGM ROTARY ACTUATOR, EQUIPMENT TYPE/MODEL 1052-60 PDTO, EQUIPMENT SERIAL NUMBER 14337262, MANUFACTURER FISHER, MANUFACTURER REFERENCE 1078 | CAT | EA |  |  |  |  | syaiful | R15 | 2021-07-15 15:25:23 | 2021-12-08 13:21:49
9903033134 | R1645 | RACK | 0000 | TMP | TMP | GEN | TMP | RACK: | RACK: TYPE MEDICON QUANTUM BLACKPLANES 6 SLOT, USAGE DESIGN REMOTE I/Q MODULE, MANUFACTURER SCHNEIDER, MANUFACTURER REFERENCE 140XBP00600C | CAT | EA |  |  |  |  | bursah | R12 | 2021-07-15 15:25:23 | 2021-11-23 19:44:40
9903033237 | R1101 | HOSE | 0000 | TMP | TMP | GEN | TMP | HOSE: VACUUM | HOSE: TYPE VACUUM, SIZE 1/4 IN, CONNECTION FEMALE CLAMP, RATING 800 PSI, MATERIAL POLARSHIELD | CAT | EA |  |  |  |  | akmal |  | 2021-07-15 15:25:23 | 2021-12-11 21:08:45
9903033238 | R1101 | HOSE | 0000 | TMP | TMP | GEN | TMP | HOSE: VACUUM | HOSE: TYPE VACUUM, SIZE 1/4 IN, CONNECTION FEMALE CLAMP, RATING 800 PSI, MATERIAL POLARSHIELD | CAT | EA |  |  |  |  | akmal |  | 2021-07-15 15:25:23 | 2021-12-11 21:16:19
9903033239 | R1101 | HOSE | 0000 | TMP | TMP | GEN | TMP | HOSE: VACUUM | HOSE: TYPE VACUUM, SIZE 1/4 IN, CONNECTION FEMALE CLAMP, RATING 800 PSI, MATERIAL POLARSHIELD | CAT | EA |  |  |  |  | akmal |  | 2021-07-15 15:25:23 | 2021-12-11 21:17:07
9903033340 | F5600 | CASING,OCTG | 3310 | TMP | TMP | GEN | TMP | CASING,OCTG: 7IN;R3;K55;SML;BTC;PF;26P | CASING: OCTG, OUTSIDE DIAMETER 7 IN, WEIGHT 26 PPF, GRADE K55, END CONNECTION BTC, RANGE (LENGTH) R3, MFG. PROCESS SEAMLESS, SPECIFICATION API 5CT, SPECIAL FEATURES PERFORATED, SCC 7.37 IN, ADDITIONAL ITEMS C/W THREAD PROTECTOR | QA | JT |  |  |  |  | akmal | R05 | 2021-07-15 15:25:23 | 2021-09-07 14:44:13
9903033341 | F5600 | CASING,OCTG | 3310 | Stock | K04 | GEN | TMP | CASING,OCTG: 8-5/8IN;R3;K55;SML;BTC;PF | CASING: OCTG, OUTSIDE DIAMETER 8-5/8 IN, WEIGHT 24 PPF, GRADE K55, END CONNECTION BTC, RANGE (LENGTH) R3, MFG. PROCESS SEAMLESS, SPECIFICATION API 5CT, SPECIAL FEATURES PERFORATED, SCC 9.125 IN, ADDITIONAL ITEMS C/W THREAD PROTECTOR | QA | JT |  |  |  |  | akmal | R05 | 2021-07-15 15:25:23 | 2021-09-28 00:07:54
9903033342 | F5600 | CASING,OCTG | 3310 | TMP | TMP | GEN | TMP | CASING,OCTG: 10-3/4IN;R3;K55;SML;BTC;PF | CASING: OCTG, OUTSIDE DIAMETER 10-3/4 IN, WEIGHT 40.5 PPF, GRADE K55, END CONNECTION BTC, RANGE (LENGTH) R3, MFG. PROCESS SEAMLESS, SPECIFICATION API 5CT, SPECIAL FEATURES SCC 11.25 IN, PERFORATED, ADDITIONAL ITEMS C/W COUPLING & THREAD PROTECTOR | QA | JT |  |  |  |  | akmal | R05 | 2021-07-15 15:25:23 | 2021-09-07 13:39:57
9903033558 | F5600 | CASING,OCTG | 3310 | Stock | K04 | GEN | TMP | CASING,OCTG: 9-5/8IN;R3;13CR;SML;47P | CASING: OCTG, OUTSIDE DIAMETER 9-5/8 IN, WEIGHT 47 PPF, GRADE L80-13CR, END CONNECTION PIN X BOX, RANGE (LENGTH) R3, MFG. PROCESS SEAMLESS, SPECIFICATION API 5CT | CAT | FT |  |  |  |  | bursah |  | 2021-07-15 15:25:23 | 2021-12-09 19:45:12
9903033559 | F5600 | CASING,OCTG | 3310 | Stock | K04 | GEN | TMP | CASING,OCTG: 7IN;R3;13CR;SML;26P | CASING: OCTG, OUTSIDE DIAMETER 7 IN, WEIGHT 26 PPF, GRADE L80-13CR, END CONNECTION PIN X BOX, RANGE (LENGTH) R3, MFG. PROCESS SEAMLESS, SPECIFICATION API 5CT | CAT | FT |  |  |  |  | bursah |  | 2021-07-15 15:25:23 | 2021-12-09 19:54:22
9903033618 | R2203 | TRANSMITTER,DIFFERENTIAL PRESSURE | 0000 | TMP | TMP | GEN | TMP | TRANSMITTER,DP: | TRANSMITTER: DIFFERENTIAL PRESSURE, INPUT RANGE 2-400 IN H2O, OUTPUT RANGE 4-20MA, SUPPLY RATING 9-32 VDC, WORKING PRESSURE 2300 PSI, SIZE/CONNECTION 1/2 IN NPT, SPECIAL FEATURES MULTI VARIABLE TRANSMITTER, USAGE DESIGN C/W COO AND COC | CAT | EA |  |  |  |  | OK8cGFT5ze | R15 | 2021-07-15 15:25:23 | 2021-12-08 13:37:01
9903033671 | R1352 | MODULE | 0000 | Stock | K60 | GEN | TMP | MODULE: | MODULE: TYPE PLC, INPUT 100/110VAC, OUTPUT 30VDC/240VAC, EQUIPMENT SERIAL NUMBER 1110090 | CAT | EA |  |  |  |  | bursah | R11 | 2021-07-15 15:25:23 | 2021-11-22 11:10:38
9903033672 | R1352 | MODULE | 0000 | Stock | K60 | GEN | TMP | MODULE: | MODULE: TYPE PLC, INPUT 8, SPECIAL FEATURES 8 CHANEL ANA IN POWER SOURCE SUPLIED BY BASE UNIT | CAT | EA |  |  |  |  | 2zAOHdDtW9 | R14 | 2021-07-15 15:25:23 | 2021-12-08 02:54:36
9903033673 | R0346 | CABLE | 0000 | TMP | TMP | GEN | TMP | CABLE: | CABLE: TYPE INTERFACE, STRUCTURE , SPECIAL FEATURES SC-09, 20 STRUCTURE, C/W USB-TO-SERIAL CONVERTER UC-232A | CAT | EA |  |  |  |  | 2zAOHdDtW9 | R14 | 2021-07-15 15:25:23 | 2021-12-08 02:41:35
9903033757 | 03798 | FLANGE,PIPE | 4730 | Stock | K76 | GEN | TMP | FLANGE: WN;RF;2IN;300PSI;A105;BLK | FLANGE: PIPE, SIZE 2 IN, RATING 300 PSI, FACE RAISED FACE, MATERIAL CARBON STEEL, TYPE WELD NECK, SPECIFICATION ASTM A105N, FINISH BLACK OXIDE, INDUSTRY STANDARD ASME B16.5, NUMBER OF HOLE 8, BOLT HOLE DIAMETER 19MM | QA | EA |  |  |  |  | dzikri | R02 | 2021-07-17 14:57:47 | 2021-07-18 01:58:55
9903033758 | 03798 | FLANGE,PIPE | 4730 | Stock | K76 | GEN | TMP | FLANGE: WN;RF;20IN;300PSI;A105;BLK | FLANGE: PIPE, SIZE 20 IN, RATING 300 PSI, FACE RAISED FACE, MATERIAL CARBON STEEL, TYPE WELD NECK, SPECIFICATION ASTM A105N, FINISH BLACK OXIDE, INDUSTRY STANDARD ASME B16.5, NUMBER OF HOLE 24, BOLT HOLE DIAMETER 35MM | QA | EA |  |  |  |  | dzikri | R02 | 2021-07-17 14:59:06 | 2021-07-18 02:00:02
9903033760 | 06073 | CAP,PIPE | 4730 | TMP | TMP | GEN | TMP | CAP,PIPE: 1-1/2IN;3000PSI;A105;SW;GALV | CAP: PIPE, SIZE 1-1/2 IN, CONNECTION SOCKET WELD, RATING 3000 PSI, MATERIAL CARBON STEEL, SPECIFICATION ASTM A105, FINISH GALVANIZED, STRUCTURE SEAMLESS | QA | EA |  |  |  |  | akmal | R04 | 2021-07-15 15:25:23 | 2021-07-22 14:27:05
9903033761 | R1678 | REDUCER | 0000 | TMP | TMP | GEN | TMP | REDUCER: | REDUCER: TYPE COUPLING PIPE, SIZE 1-1/2 IN X 1 IN, CONNECTION SOCKETWELD, MATERIAL CARBON STEEL, SPECIAL FEATURES RATING 3000 LB, ASTM A105 GRADE B, B16.11 | QA | EA | NON FABRICATION | NON BOM | NON CRITICAL |  | bursah | R05 | 2021-07-15 15:25:23 | 2021-09-28 13:23:41
9903033762 | R1403 | NIPPLE,PIPE | 0000 | TMP | TMP | GEN | TMP | NIPPLE: 1-1/2IN;S160;A106;PBE;SMLS;6L | NIPPLE: PIPE, TYPE LONG, SIZE 1-1/2 IN, CONNECTION PLAIN BOTH ENDS, LENGTH 6 IN, RATING SCH 160, MATERIAL CARBON STEEL, SPECIFICATION ASTM A106, GRADE B, STRUCTURE SEAMLESS, FINISH BLACK OXIDE, INDUSTRY STANDARD ASME B36.10M | QA | EA | NON FABRICATION | NON BOM | NON CRITICAL |  | bursah | R05 | 2021-07-15 15:25:23 | 2021-08-16 16:00:59
9903033763 | R1403 | NIPPLE,PIPE | 0000 | TMP | TMP | GEN | TMP | NIPPLE: 1-1/2IN;S160;A106;PXT;SMLS;BLK | NIPPLE: PIPE, TYPE LONG, SIZE 1-1/2 IN, CONNECTION PLAIN X THREADED ENDS, LENGTH 6 IN, RATING SCH 160, MATERIAL CARBON STEEL, SPECIFICATION ASTM A106, GRADE B, STRUCTURE SEAMLESS, FINISH BLACK OXIDE, INDUSTRY STANDARD ASME B36.10M | QA | EA | NON FABRICATION | NON BOM | NON CRITICAL |  | bursah | R05 | 2021-07-15 15:25:23 | 2021-08-16 16:28:24
9903033764 | R1403 | NIPPLE,PIPE | 0000 | TMP | TMP | GEN | TMP | NIPPLE: 1-1/2IN;S160;A106;PBE;SMLS;6L | NIPPLE: PIPE, TYPE LONG, SIZE 1-1/2 IN, CONNECTION PLAIN BOTH ENDS, LENGTH 6 IN, RATING SCH 160, MATERIAL CARBON STEEL, SPECIFICATION ASTM A106, GRADE B, STRUCTURE SEAMLESS, FINISH BLACK OXIDE, INDUSTRY STANDARD ASME B36.10M | QA | EA | NON FABRICATION | NON BOM | NON CRITICAL |  | bursah | R05 | 2021-07-15 15:25:23 | 2021-08-16 16:21:54
9903033765 | 28335 | O-LET,PIPE | 4730 | TMP | TMP | GEN | TMP | O-LET: SOCKOLET;42X2IN;3000;A105;BLK;SW | O-LET: PIPE, TYPE SOCKOLET, RUN PIPE SIZE 42 IN, OUTLET SIZE 2 IN, RATING 3000 PSI, CONNECTION SOCKET WELD, MATERIAL CARBON STEEL, SPECIFICATION ASTM A105N, FINISH BLACK OXIDE, INDUSTRY STANDARD ASME B16.11 | QA | EA |  |  |  |  | akmal | R03 | 2021-07-15 15:25:23 | 2021-07-23 10:50:33
9903033767 | 28335 | O-LET,PIPE | 4730 | TMP | TMP | GEN | TMP | O-LET: WELDOLET;42X3IN;STD;A105;BLK;BW | O-LET: PIPE, TYPE WELDOLET, RUN PIPE SIZE 42 IN, OUTLET SIZE 3 IN, RATING SCH STD, CONNECTION BUTTWELD, MATERIAL CARBON STEEL, SPECIFICATION ASTM A105N, FINISH BLACK OXIDE, INDUSTRY STANDARD ASME B16.9 | QA | EA |  |  |  |  | akmal | R03 | 2021-07-15 15:25:23 | 2021-07-23 10:11:32
9903033770 | R1106 | HOSE,HYDRAULIC | 0000 | TMP | TMP | GEN | TMP | HOSE,HYD: 1/2X | HOSE: HYDRAULIC, SIZE 1/2 IN DIA, LENGTH 63 IN LG, CONNECTION 3/4 IN-16 JIC FEMALE SWIVEL, RATING 7975 PSI, STYLE 2 SPRIRAL LAYERS, ONE BRAIDED LAYER OF H IGH TENSILE STEEL WIRE, MATERIAL POLYURETHAN TUBE, POLYAMIDE COVER | CAT | EA |  |  |  |  | bursah | R11 | 2021-07-15 15:25:23 | 2021-11-20 17:48:13
9903033771 |  |  |  | Stock | K73 | GEN |  |  |  | RAW | EA |  |  |  |  | admin |  | 2021-07-15 15:25:23 | 2021-07-15 15:25:23
9903033773 | R1910 | SLEEVE | 0000 | TMP | TMP | GEN | TMP | SLEEVE: | SLEEVE: SIZE 1.06 IN, MATERIAL NYLON, SPECIAL FEATURES TYPE AS-B-15, MANUFACTURER PARKER HANNIFIN CORP | CAT | PC |  |  |  |  | bSXVchTrki | R14 | 2021-07-15 15:25:23 | 2021-12-08 06:10:48
9903033775 | R0025 | ADAPTER,HOSE TO PIPE | 0000 | TMP | TMP | GEN | TMP | ADAPTER,HOSE-PIPE: 1/2 X 1/2IN;SS316 | ADAPTER: HOSE TO PIPE, HOSE SIZE 1/2 IN, HOSE CONNECTION FLARE JIC, PIPE SIZE 1/2 IN, PIPE CONNECTION MALE NPT, MATERIAL STAINLESS STEEL 316 | QA | EA |  |  |  |  | akmal | R14 | 2021-07-15 15:25:23 | 2021-12-09 22:31:24
9903034033 | 28335 | O-LET,PIPE | 4730 | TMP | TMP | GEN | TMP | O-LET: WELDOLET;36X3IN;S40;A105;BLK;BW | O-LET: PIPE, TYPE WELDOLET, RUN PIPE SIZE 36 IN, OUTLET SIZE 3 IN, RATING SCH 40, CONNECTION BUTTWELD, MATERIAL CARBON STEEL, SPECIFICATION ASTM A105N, FINISH BLACK OXIDE, INDUSTRY STANDARD ASME B16.9 | QA | EA |  |  |  |  | bursah | R03 | 2021-07-15 15:25:23 | 2021-07-23 16:09:44
9903034034 | 28335 | O-LET,PIPE | 4730 | TMP | TMP | GEN | TMP | O-LET: WELDOLET;36X4IN;S40;A105;BLK;BW | O-LET: PIPE, TYPE WELDOLET, RUN PIPE SIZE 36 IN, OUTLET SIZE 4 IN, RATING SCH 40, CONNECTION BUTTWELD, MATERIAL CARBON STEEL, SPECIFICATION ASTM A105N, FINISH BLACK OXIDE, INDUSTRY STANDARD ASME B16.9 | QA | EA |  |  |  |  | akmal | R03 | 2021-07-15 15:25:23 | 2021-07-23 10:10:44
9903034055 | 03798 | FLANGE,PIPE | 4730 | Stock | K76 | GEN | TMP | FLANGE: WN;RF;2IN;300PSI;A105;BLK | FLANGE: PIPE, SIZE 2 IN, RATING 300 PSI, FACE RAISED FACE, MATERIAL CARBON STEEL, TYPE WELD NECK, SPECIFICATION ASTM A105N, FINISH BLACK OXIDE, INDUSTRY STANDARD ASME B16.5, NUMBER OF HOLE 8, BOLT HOLE DIAMETER 19MM | QA | EA |  |  |  |  | dzikri | R02 | 2021-07-17 14:54:04 | 2021-07-18 01:54:55
9903034056 | 03798 | FLANGE,PIPE | 4730 | Stock | K76 | GEN | TMP | FLANGE: SO;RF;20IN;300PSI;A105;BLK | FLANGE: PIPE, SIZE 20 IN, RATING 300 PSI, FACE RAISED FACE, MATERIAL CARBON STEEL, TYPE SLIP ON, SPECIFICATION ASTM A105N, FINISH BLACK OXIDE, INDUSTRY STANDARD ASME B16.5, NUMBER OF HOLE 24, BOLT HOLE DIAMETER 35MM | QA | EA |  |  |  |  | dzikri | R02 | 2021-07-15 15:25:23 | 2021-07-19 19:26:55
9903034057 | 03798 | FLANGE,PIPE | 4730 | Stock | K76 | GEN | TMP | FLANGE: SW;RF;1-1/2IN;300PSI;A105;BLK | FLANGE: PIPE, SIZE 1-1/2 IN, RATING 300 PSI, FACE RAISED FACE, MATERIAL CARBON STEEL, TYPE SOCKET WELD, SPECIFICATION ASTM A105N, FINISH BLACK OXIDE, INDUSTRY STANDARD ASME B16.5, NUMBER OF HOLE 4, BOLT HOLE DIAMETER 22MM | QA | EA |  |  |  |  | dzikri | R02 | 2021-07-15 15:25:23 | 2021-07-19 19:27:21
9903034058 | 08505 | REDUCER,PIPE | 4730 | TMP | TMP | GEN | TMP | REDUCER: ECC;42X36IN;S40;WPB;BW;WELD;BLK | REDUCER: PIPE, TYPE ECCENTRIC, SIZE 42 X 36 IN, CONNECTION BUTTWELD, RATING SCH 40, MATERIAL CARBON STEEL, SPECIFICATION ASTM A234, GRADE WPB, FINISH BLACK OXIDE, STRUCTURE WELDED, INDUSTRY STANDARD ASME B16.9 | QA | EA |  |  |  |  | syaiful | R03 | 2021-07-15 15:25:23 | 2021-08-13 22:38:39
9903034059 | 06073 | CAP,PIPE | 4730 | TMP | TMP | GEN | TMP | CAP,PIPE: 1-1/2IN;3000PSI;A105;SW;GALV | CAP: PIPE, SIZE 1-1/2 IN, CONNECTION SOCKET WELD, RATING 3000 PSI, MATERIAL CARBON STEEL, SPECIFICATION ASTM A105, FINISH GALVANIZED, STRUCTURE SEAMLESS | QA | EA |  |  |  |  | akmal | R04 | 2021-07-15 15:25:23 | 2021-07-22 14:27:55
9903034060 | R1403 | NIPPLE,PIPE | 0000 | TMP | TMP | GEN | TMP | NIPPLE: 1IN;S160;A106;PBE;SMLS;BLK;6L | NIPPLE: PIPE, TYPE LONG, SIZE 1 IN, CONNECTION PLAIN BOTH ENDS, LENGTH 6 IN, RATING SCH 160, MATERIAL CARBON STEEL, SPECIFICATION ASTM A106, GRADE B, STRUCTURE SEAMLESS, FINISH BLACK OXIDE, INDUSTRY STANDARD ASME B36.10M | QA | EA | NON FABRICATION | NON BOM | NON CRITICAL |  | bursah | R05 | 2021-07-15 15:25:23 | 2021-08-16 15:57:45
9903034061 | R1403 | NIPPLE,PIPE | 0000 | TMP | TMP | GEN | TMP | NIPPLE: 1IN;S160;A106;PXT;SMLS;BLK;6L | NIPPLE: PIPE, TYPE LONG, SIZE 1 IN, CONNECTION PLAIN X THREADED ENDS, LENGTH 6 IN, RATING SCH 160, MATERIAL CARBON STEEL, SPECIFICATION ASTM A106, GRADE B, STRUCTURE SEAMLESS, FINISH BLACK OXIDE, INDUSTRY STANDARD ASME B36.10M | QA | EA | NON FABRICATION | NON BOM | NON CRITICAL |  | bursah | R05 | 2021-07-15 15:25:23 | 2021-08-16 16:41:17
9903034062 | R1403 | NIPPLE,PIPE | 0000 | TMP | TMP | GEN | TMP | NIPPLE: 1IN;S160;A106;PBE;SMLS;BLK;3L | NIPPLE: PIPE, TYPE LONG, SIZE 1 IN, CONNECTION PLAIN BOTH ENDS, LENGTH 3 IN, RATING SCH 160, MATERIAL CARBON STEEL, SPECIFICATION ASTM A106, GRADE B, STRUCTURE SEAMLESS, FINISH BLACK OXIDE, INDUSTRY STANDARD ASME B36.10M | QA | EA | NON FABRICATION | NON BOM | NON CRITICAL |  | bursah | R05 | 2021-07-15 15:25:23 | 2021-08-16 16:39:04
9903034203 |  |  |  | Stock | K58 | GEN |  |  |  | RAW | SET |  |  |  |  | admin |  | 2021-07-15 15:25:23 | 2021-07-15 15:25:23
9903034212 | R0220 | BLIND,PIPE | 0000 | Stock | K76 | GEN | TMP | BLIND: SPECTACLE;RF;3IN;150;A515 | BLIND: PIPE, TYPE SPECTACLE, SIZE 3 IN, RATING 150 PSI, MATERIAL CARBON STEEL, SPECIFICATION ASTM A515/API 590, GRADE 70, FACE RAISED FACE, STANDARDS ASME B16.48 | QA | EA |  |  |  |  | akmal | R09 | 2021-07-15 15:25:23 | 2021-11-13 21:23:33
9903034213 | R0220 | BLIND,PIPE | 0000 | Stock | K76 | GEN | TMP | BLIND: SPECTACLE;RF;3IN;300;A515 | BLIND: PIPE, TYPE SPECTACLE, SIZE 3 IN, RATING 300 PSI, MATERIAL CARBON STEEL, SPECIFICATION ASTM A515/API 590, GRADE 70, FACE RAISED FACE, STANDARDS ASME B16.48 | QA | EA |  |  |  |  | jayadi | R09 | 2021-07-15 15:25:23 | 2021-11-13 21:25:01
9903034214 | R0220 | BLIND,PIPE | 0000 | Stock | K76 | GEN | TMP | BLIND: SPECTACLE;RF;4IN;150;A515 | BLIND: PIPE, TYPE SPECTACLE, SIZE 4 IN, RATING 150 PSI, MATERIAL CARBON STEEL, SPECIFICATION ASTM A515/API 590, GRADE 70, FACE RAISED FACE, STANDARDS ASME B16.48 | QA | EA |  |  |  |  | jayadi | R09 | 2021-07-15 15:25:23 | 2021-11-13 21:23:53
9903034215 | R0220 | BLIND,PIPE | 0000 | Stock | K76 | GEN | TMP | BLIND: SPECTACLE;RF;4IN;300;A515 | BLIND: PIPE, TYPE SPECTACLE, SIZE 4 IN, RATING 300 PSI, MATERIAL CARBON STEEL, SPECIFICATION ASTM A515/API 590, GRADE 70, FACE RAISED FACE, STANDARDS ASME B16.48 | QA | EA |  |  |  |  | jayadi | R09 | 2021-07-15 15:25:23 | 2021-11-13 21:25:34
9903034216 | R0220 | BLIND,PIPE | 0000 | Stock | K76 | GEN | TMP | BLIND: SPECTACLE;RF;8IN;300;A515 | BLIND: PIPE, TYPE SPECTACLE, SIZE 8 IN, RATING 300 PSI, MATERIAL CARBON STEEL, SPECIFICATION ASTM A515/API 590, GRADE 70, FACE RAISED FACE, STANDARDS ASME B16.48 | QA | EA |  |  |  |  | akmal | R09 | 2021-07-15 15:25:23 | 2021-11-13 21:14:32
9903034217 | 03768 | ELBOW,PIPE | 4730 | TMP | TMP | GEN | TMP | ELBOW: 45D;LR;24IN;STD;WPB;BW;WLD;BLK | ELBOW: PIPE, SIZE 24 IN, CONNECTION BUTTWELD, DEGREE 45, RADIUS LONG, RATING SCH STD, MATERIAL CARBON STEEL, SPECIFICATION ASTM A234, GRADE WPB, FINISH BLACK OXIDE, STRUCTURE WELDED, INDUSTRY STANDARD ASME B16.9 | QA | EA |  |  |  |  | bursah | R03 | 2021-07-15 15:25:23 | 2021-08-07 20:35:18
9903034218 | 03768 | ELBOW,PIPE | 4730 | Stock | TMP | GEN | TMP | ELBOW: 45D;LR;30IN;WPB;BW | ELBOW: PIPE, SIZE 30 IN, CONNECTION BUTTWELD, DEGREE 45, RADIUS LONG, MATERIAL CARBON STEEL, SPECIFICATION ASTM A234, GRADE WPB, INDUSTRY STANDARD ASME B16.9 | CAT | EA |  |  |  |  | akmal |  | 2021-07-15 15:25:23 | 2021-12-10 17:11:51
9903034219 | 03768 | ELBOW,PIPE | 4730 | TMP | TMP | GEN | TMP | ELBOW: 45D;LR;36IN;S40;WPB;BW;WLD;BLK | ELBOW: PIPE, SIZE 36 IN, CONNECTION BUTTWELD, DEGREE 45, RADIUS LONG, RATING SCH 40, MATERIAL CARBON STEEL, SPECIFICATION ASTM A234, GRADE WPB, FINISH BLACK OXIDE, STRUCTURE WELDED, INDUSTRY STANDARD ASME B16.9 | QA | EA |  |  |  |  | syaiful | R03 | 2021-07-15 15:25:23 | 2021-07-30 02:08:48
9903034220 | 03768 | ELBOW,PIPE | 4730 | Stock | TMP | GEN | TMP | ELBOW: 45D;42IN;WPB;BW | ELBOW: PIPE, SIZE 42 IN, CONNECTION BUTTWELD, DEGREE 45, RADIUS LR, MATERIAL CARBON STEEL, SPECIFICATION ASTM A234, GRADE WPB, INDUSTRY STANDARD ASME B16.9 | CAT | EA |  |  |  |  | akmal |  | 2021-07-15 15:25:23 | 2021-12-10 17:14:19
9903034221 | 03768 | ELBOW,PIPE | 4730 | TMP | TMP | GEN | TMP | ELBOW: 90D;LR;10IN;S30;WPB;BW;WLD;BLK | ELBOW: PIPE, SIZE 10 IN, CONNECTION BUTTWELD, DEGREE 90, RADIUS LONG, RATING SCH 30, MATERIAL CARBON STEEL, SPECIFICATION ASTM A234, GRADE WPB, FINISH BLACK OXIDE, STRUCTURE WELDED, INDUSTRY STANDARD ASME B16.9 | QA | EA |  |  |  |  | bursah | R03 | 2021-07-15 15:25:23 | 2021-07-19 18:40:08
9903034223 | 03768 | ELBOW,PIPE | 4730 | TMP | TMP | GEN | TMP | ELBOW: 90D;LR;16IN;S60;WPB;BW;WLD;BLK | ELBOW: PIPE, SIZE 16 IN, CONNECTION BUTTWELD, DEGREE 90, RADIUS LONG, RATING SCH 60, MATERIAL CARBON STEEL, SPECIFICATION ASTM A234, GRADE WPB, FINISH BLACK OXIDE, STRUCTURE WELDED, INDUSTRY STANDARD ASME B16.9 | QA | EA |  |  |  |  | bursah | R03 | 2021-07-15 15:25:23 | 2021-07-19 21:20:50
9903034224 | 03768 | ELBOW,PIPE | 4730 | TMP | TMP | GEN | TMP | ELBOW: 90D;LR;6IN;STD;WPB;BW;WLD;BLK | ELBOW: PIPE, SIZE 6 IN, CONNECTION BUTTWELD, DEGREE 90, RADIUS LONG, RATING SCH STD, MATERIAL CARBON STEEL, SPECIFICATION ASTM A234, GRADE WPB, FINISH BLACK OXIDE, STRUCTURE WELDED, INDUSTRY STANDARD ASME B16.9 | QA | EA |  |  |  |  | bursah | R03 | 2021-07-15 15:25:23 | 2021-08-07 13:15:44
9903034225 | 03768 | ELBOW,PIPE | 4730 | TMP | TMP | GEN | TMP | ELBOW: 90D;LR;18IN;S30;WPB;BW;WLD;BLK | ELBOW: PIPE, SIZE 18 IN, CONNECTION BUTTWELD, DEGREE 90, RADIUS LONG, RATING SCH 30, MATERIAL CARBON STEEL, SPECIFICATION ASTM A234, GRADE WPB, FINISH BLACK OXIDE, STRUCTURE WELDED, INDUSTRY STANDARD ASME B16.9 | QA | EA |  |  |  |  | bursah | R03 | 2021-07-15 15:25:23 | 2021-07-19 21:22:25
9903034226 | 03768 | ELBOW,PIPE | 4730 | TMP | TMP | GEN | TMP | ELBOW: 90D;LR;20IN;S60;WPB;BW;WLD;BLK | ELBOW: PIPE, SIZE 20 IN, CONNECTION BUTTWELD, DEGREE 90, RADIUS LONG, RATING SCH 60, MATERIAL CARBON STEEL, SPECIFICATION ASTM A234, GRADE WPB, FINISH BLACK OXIDE, STRUCTURE WELDED, INDUSTRY STANDARD ASME B16.9 | QA | EA |  |  |  |  | bursah | R03 | 2021-07-15 15:25:23 | 2021-07-19 18:45:51
9903034227 | 03768 | ELBOW,PIPE | 4730 | Stock | TMP | GEN | TMP | ELBOW: 90D;30IN;WPB;BW | ELBOW: PIPE, SIZE 30 IN, CONNECTION BUTTWELD, DEGREE 90, MATERIAL CARBON STEEL, SPECIFICATION ASTM A234, GRADE WPB, INDUSTRY STANDARD ASME B16.9 | CAT | EA |  |  |  |  | akmal |  | 2021-07-15 15:25:23 | 2021-12-10 17:13:05
9903034228 | 03798 | FLANGE,PIPE | 4730 | Stock | K76 | GEN | TMP | FLANGE: WN;RF;30IN;300PSI;A105;BLK;B | FLANGE: PIPE, SIZE 30 IN, RATING 300 PSI, FACE RAISED FACE, MATERIAL CARBON STEEL, TYPE WELD NECK, SPECIFICATION ASTM A105N, FINISH BLACK OXIDE, INDUSTRY STANDARD ASME B16.47 SERIES B, NUMBER OF HOLE 36, BOLT HOLE DIAMETER 38MM | QA | EA |  |  |  |  | dzikri | R02 | 2021-07-18 08:35:30 | 2021-07-18 19:37:06
9903034229 | 03798 | FLANGE,PIPE | 4730 | Stock | K76 | GEN | TMP | FLANGE: WN;RF;10IN;600PSI;A105;BLK | FLANGE: PIPE, SIZE 10 IN, RATING 600 PSI, FACE RAISED FACE, MATERIAL CARBON STEEL, TYPE WELD NECK, SPECIFICATION ASTM A105N, FINISH BLACK OXIDE, INDUSTRY STANDARD ASME B16.5, NUMBER OF HOLE 16, BOLT HOLE DIAMETER 35MM | QA | EA |  |  |  |  | dzikri | R02 | 2021-07-17 15:00:22 | 2021-07-18 02:00:53
9903034230 | 03798 | FLANGE,PIPE | 4730 | Stock | K76 | GEN | TMP | FLANGE: WN;RF;12IN;150PSI;A105;BLK | FLANGE: PIPE, SIZE 12 IN, RATING 150 PSI, FACE RAISED FACE, MATERIAL CARBON STEEL, TYPE WELD NECK, SPECIFICATION ASTM A105N, FINISH BLACK OXIDE, INDUSTRY STANDARD ASME B16.5, NUMBER OF HOLE 12, BOLT HOLE DIAMETER 25MM | QA | EA |  |  |  |  | dzikri | R02 | 2021-07-17 15:01:09 | 2021-07-18 02:01:44
9903034231 | 03798 | FLANGE,PIPE | 4730 | Stock | K76 | GEN | TMP | FLANGE: WN;RTJ;3IN;600PSI;A105;BLK | FLANGE: PIPE, SIZE 3 IN, RATING 600 PSI, FACE RING TYPE JOINT, MATERIAL CARBON STEEL, TYPE WELD NECK, SPECIFICATION ASTM A105N, FINISH BLACK OXIDE, INDUSTRY STANDARD ASME B16.5, NUMBER OF HOLE 8, BOLT HOLE DIAMETER 22MM | QA | EA |  |  |  |  | dzikri | R02 | 2021-07-17 14:55:26 | 2021-07-18 01:56:13
9903034232 | 03798 | FLANGE,PIPE | 4730 | Stock | K76 | GEN | TMP | FLANGE: WN;RTJ;6IN;600PSI;A105;BLK | FLANGE: PIPE, SIZE 6 IN, RATING 600 PSI, FACE RING TYPE JOINT, MATERIAL CARBON STEEL, TYPE WELD NECK, SPECIFICATION ASTM A105N, FINISH BLACK OXIDE, INDUSTRY STANDARD ASME B16.5, NUMBER OF HOLE 12, BOLT HOLE DIAMETER 29MM | QA | EA |  |  |  |  | dzikri | R02 | 2021-07-17 14:56:40 | 2021-07-18 01:57:27
9903034233 | R1406 | NIPPLE,SWAGE | 4730 | TMP | TMP | GEN | TMP | NIPPLE,SWAGE: CON;2X1IN;S80;TBE;SML;BLK | NIPPLE: SWAGE, TYPE CONCENTRIC, SIZE 2 X 1 IN, CONNECTION THREADED BOTH ENDS, LENGTH 4 IN, RATING SCH 80, MATERIAL CARBON STEEL, SPECIFICATION API 5L-B, GRADE B, FINISH BLACK, STRUCTURE SEAMLESS, INDUSTRY STANDARD ASME B16.11 | QA | EA |  |  |  |  | jayadi | R04 | 2021-07-18 14:28:01 | 2021-08-15 18:27:17
9903034235 | 08505 | REDUCER,PIPE | 4730 | TMP | TMP | GEN | TMP | REDUCER: ECC;16X12IN;S60;WPB;BW;SMLS;BLK | REDUCER: PIPE, TYPE ECCENTRIC, SIZE 16 X 12 IN, CONNECTION BUTTWELD, RATING SCH 60, MATERIAL CARBON STEEL, SPECIFICATION ASTM A234, GRADE WPB, FINISH BLACK OXIDE, STRUCTURE SEAMLESS, INDUSTRY STANDARD ASME B16.9 | QA | EA |  |  |  |  | syaiful | R03 | 2021-07-15 15:25:23 | 2021-07-21 16:34:11
9903034236 | 08505 | REDUCER,PIPE | 4730 | TMP | TMP | GEN | TMP | REDUCER: ECC;36X24IN;STD;WPB;BW;WELD;BLK | REDUCER: PIPE, TYPE ECCENTRIC, SIZE 36 X 24 IN, CONNECTION BUTTWELD, RATING SCH STD, MATERIAL CARBON STEEL, SPECIFICATION ASTM A234, GRADE WPB, FINISH BLACK OXIDE, STRUCTURE WELDED, INDUSTRY STANDARD ASME B16.9 | QA | EA |  |  |  |  | syaiful | R03 | 2021-07-15 15:25:23 | 2021-08-10 01:12:50
9903034338 |  |  |  | Stock | K03 | GEN |  |  |  | RAW | PC |  |  |  |  | admin |  | 2021-07-15 15:25:23 | 2021-07-15 15:25:23
9903034339 |  |  |  | Stock | K03 | GEN |  |  |  | RAW | PC |  |  |  |  | admin |  | 2021-07-15 15:25:23 | 2021-07-15 15:25:23
9903034440 |  |  |  | Stock | K58 | GEN |  |  |  | RAW | SET |  |  |  |  | admin |  | 2021-07-15 15:25:23 | 2021-07-15 15:25:23
9903034441 |  |  |  | Stock | K59 | GEN |  |  |  | RAW | SET |  |  |  |  | admin |  | 2021-07-15 15:25:23 | 2021-07-15 15:25:23
9903034443 | R1295 | LUBRICANT | 0000 | Stock | K87 | GEN | TMP | LUBRICANT: | LUBRICANT: TYPE BONDED DRY-FILM MOLY, FORM PASTE | CAT | PC |  |  |  |  | bursah |  | 2021-07-15 15:25:23 | 2021-12-11 16:01:43
9903034445 | R1827 | SEAL,LABYRINTH | 0000 | TMP | TMP | GEN | TMP | SEAL,LABYRINTH: | SEAL: LABYRINTH, SHAFT DIAMETER L815, WIDTH 0.6 X 0.3 SHAFT , SPECIAL FEATURES FIN, L815, MANUFACTURER FUJI ELECTRIC, MANUFACTURER REFERENCE P4-ST746-359B | CAT | EA |  |  |  |  | bSXVchTrki |  | 2021-07-15 15:25:23 | 2021-12-11 23:51:02
9903034446 | R0346 | CABLE | 0000 | TMP | TMP | GEN | TMP | CABLE: | CABLE: TYPE ASSEMBLY, SIZE BRAKE 3 X 0.75MM, SPECIAL FEATURES C/W CONNECTION BOTH , EQUIPMENT NAME PGF OVERHEAD CRANE DEMAG, EQUIPMENT TYPE/MODEL 47116299 | CAT | SET |  |  |  |  | burhan |  | 2021-07-15 15:25:23 | 2021-12-11 20:55:58
9903034447 | R1827 | SEAL,LABYRINTH | 0000 | TMP | TMP | GEN | TMP | SEAL,LABYRINTH: | SEAL: LABYRINTH, SHAFT DIAMETER L815, A512, H4.7, L815, A512, H-4.7, WIDTH M 2X60 , MANUFACTURER FUJI ELECTRIC, MANUFACTURER REFERENCE 5-ST746359B | CAT | EA |  |  |  |  | bSXVchTrki |  | 2021-07-15 15:25:23 | 2021-12-12 21:24:18
9903034458 | R2275 | VALVE,GATE | 0000 | TMP | TMP | GEN | TMP | VALVE,GATE: 1-1/2IN;800;F316L;SW;BB;OSY | VALVE: GATE, SIZE 1-1/2 IN, DESIGN RATING 800 PSI, CONNECTION SOCKET WELD, BODY MATERIAL STAINLESS STEEL ASTM A182-F316L, TRIM SS316L BONNET, SS316 SEAT, STEM & WEDGE, PORT FULL, OPERATED HANDWHEEL, TEMPERATURE RATING -20 TO 400 DEG F, SOFTGOODS FLEXIBLE GRAPHITE, STYLE BOLTED BONNET, STEM DESIGN RISING STEM OS&Y, SPECIAL FEATURES API 600 | CAT | EA |  |  |  |  | aa52LvePHS | R08 | 2021-07-15 15:25:23 | 2021-08-18 01:37:55
9903034904 | R0442 | CHEMICAL | 0000 | Stock | K89 | GEN | TMP | CHEMICAL: CALIBRATION TABLET;6X250ML | CHEMICAL: TYPE CALIBRATION TABLET, FORM TABLET, CONTAINER BOTTLE OF 6 X 250 ML, APPLICATION FOR OXITOP SYSTEM CHECK (PACKING UNIT FOR CHECKING 6 MEASURING SYSTEMS) | QA | BT |  |  |  |  | bursah | R07 | 2021-07-15 15:25:23 | 2021-10-18 10:02:48
9903035000 | R0442 | CHEMICAL | 0000 | Stock | K89 | GEN | TMP | CHEMICAL: ERIOCHROME BLACK T;100G/BT | CHEMICAL: TYPE ERIOCHROME BLACK T (C.I. 14645), FORM POWDER, CONTAINER BOTTLE OF 100 G, CAS NUMBER 1787-61-7, APPLICATION INDICATOR FOR COMPLEXOMETRY ACS, REAG PH EUR | QA | BT |  |  |  |  | bursah | R07 | 2021-07-15 15:25:23 | 2021-10-17 19:40:49
9903035127 |  |  |  | Stock | K89 | GEN |  |  |  | RAW | BX |  |  |  |  | admin |  | 2021-07-15 15:25:23 | 2021-07-15 15:25:23
9903035128 |  |  |  | Stock | K89 | GEN |  |  |  | RAW | BX |  |  |  |  | admin |  | 2021-07-15 15:25:23 | 2021-07-15 15:25:23
9903035166 |  |  |  | Stock | K67 | GEN |  |  |  | RAW | EA |  |  |  |  | admin |  | 2021-07-15 15:25:23 | 2021-07-15 15:25:23
9903035175 | R0433 | CHANNEL,STRUCTURAL | 0000 | Stock | K78 | GEN | TMP | CHANNEL: 6M | CHANNEL: STRUCTURAL, | CAT | LG |  |  |  |  | bSXVchTrki |  | 2021-07-15 15:25:23 | 2021-12-11 23:54:16
9903035197 | 03768 | ELBOW,PIPE | 4730 | TMP | TMP | GEN | TMP | ELBOW: 90D;LR;18IN;XS;WPB;BW;WLD;BLK | ELBOW: PIPE, SIZE 18 IN, CONNECTION BUTTWELD, DEGREE 90, RADIUS LONG, RATING SCH XS, MATERIAL CARBON STEEL, SPECIFICATION ASTM A234, GRADE WPB, FINISH BLACK OXIDE, STRUCTURE WELDED, INDUSTRY STANDARD ASME B16.9 | QA | EA |  |  |  |  | bursah | R03 | 2021-07-15 15:25:23 | 2021-08-11 21:59:31
9903035198 | 03768 | ELBOW,PIPE | 4730 | TMP | TMP | GEN | TMP | ELBOW: 90D;LR;30IN;3000PSI;WPB;BW;WLD | ELBOW: PIPE, SIZE 30 IN, CONNECTION BUTTWELD, DEGREE 90, RADIUS LONG, RATING 3000 PSI, MATERIAL CARBON STEEL, SPECIFICATION ASTM A234, GRADE WPB, FINISH BLACK OXIDE, STRUCTURE WELDED, INDUSTRY STANDARD ASME B16.9 | QA | EA |  |  |  |  | akmal | R03 | 2021-07-15 15:25:23 | 2021-07-22 16:20:27
9903035219 | 08505 | REDUCER,PIPE | 4730 | TMP | TMP | GEN | TMP | REDUCER: CONC;20X12IN;S60;WPB;BW;SMLS | REDUCER: PIPE, TYPE CONCENTRIC, SIZE 20 X 12 IN, CONNECTION BUTTWELD, RATING SCH 60, MATERIAL CARBON STEEL, SPECIFICATION ASTM A234, GRADE WPB, FINISH BLACK OXIDE, STRUCTURE SEAMLESS, INDUSTRY STANDARD ASME B16.9 | QA | EA |  |  |  |  | syaiful | R03 | 2021-07-15 15:25:23 | 2021-07-21 16:36:08
9903035220 | 08505 | REDUCER,PIPE | 4730 | TMP | TMP | GEN | TMP | REDUCER: CONC;30X20IN;XS;WPB;BW;SMLS;BLK | REDUCER: PIPE, TYPE CONCENTRIC, SIZE 30 X 20 IN, CONNECTION BUTTWELD, RATING SCH XS, MATERIAL CARBON STEEL, SPECIFICATION ASTM A234, GRADE WPB, FINISH BLACK OXIDE, STRUCTURE SEAMLESS, INDUSTRY STANDARD ASME B16.9 | QA | EA |  |  |  |  | syaiful | R03 | 2021-07-15 15:25:23 | 2021-07-21 16:37:11
9903035221 | 08505 | REDUCER,PIPE | 4730 | TMP | TMP | GEN | TMP | REDUCER: CONC;30X24IN;XS;WPB;BW;SMLS;BLK | REDUCER: PIPE, TYPE CONCENTRIC, SIZE 30 X 24 IN, CONNECTION BUTTWELD, RATING SCH XS, MATERIAL CARBON STEEL, SPECIFICATION ASTM A234, GRADE WPB, FINISH BLACK OXIDE, STRUCTURE SEAMLESS, INDUSTRY STANDARD ASME B16.9 | QA | EA |  |  |  |  | syaiful | R03 | 2021-07-15 15:25:23 | 2021-07-21 16:37:49
9903035222 | 08505 | REDUCER,PIPE | 4730 | TMP | TMP | GEN | TMP | REDUCER: ECC;24X18IN;S30;WPB;BW;SMLS;BLK | REDUCER: PIPE, TYPE ECCENTRIC, SIZE 24 X 18 IN, CONNECTION BUTTWELD, RATING SCH 30, MATERIAL CARBON STEEL, SPECIFICATION ASTM A234, GRADE WPB, FINISH BLACK OXIDE, STRUCTURE SEAMLESS, INDUSTRY STANDARD ASME B16.9 | QA | EA |  |  |  |  | syaiful | R03 | 2021-07-15 15:25:23 | 2021-07-21 16:38:30
9903035223 | 03798 | FLANGE,PIPE | 4730 | Stock | K76 | GEN | TMP | FLANGE: WN;RF;14IN;150PSI;A105;BLK | FLANGE: PIPE, SIZE 14 IN, RATING 150 PSI, FACE RAISED FACE, MATERIAL CARBON STEEL, TYPE WELD NECK, SPECIFICATION ASTM A105N, FINISH BLACK OXIDE, INDUSTRY STANDARD ASME B16.5, NUMBER OF HOLE 12, BOLT HOLE DIAMETER 29MM | QA | EA |  |  |  |  | dzikri | R02 | 2021-07-18 04:28:43 | 2021-07-18 15:29:21
9903035225 | 03798 | FLANGE,PIPE | 4730 | Stock | K76 | GEN | TMP | FLANGE: WN;RF;18IN;300PSI;A105;BLK | FLANGE: PIPE, SIZE 18 IN, RATING 300 PSI, FACE RAISED FACE, MATERIAL CARBON STEEL, TYPE WELD NECK, SPECIFICATION ASTM A105N, FINISH BLACK OXIDE, INDUSTRY STANDARD ASME B16.5, NUMBER OF HOLE 24, BOLT HOLE DIAMETER 35MM | QA | EA |  |  |  |  | dzikri | R02 | 2021-07-18 04:29:33 | 2021-07-18 15:30:16
9903035226 | 03798 | FLANGE,PIPE | 4730 | Stock | K76 | GEN | TMP | FLANGE: WN;RTJ;6IN;600PSI;A105;BLK | FLANGE: PIPE, SIZE 6 IN, RATING 600 PSI, FACE RING TYPE JOINT, MATERIAL CARBON STEEL, TYPE WELD NECK, SPECIFICATION ASTM A105N, FINISH BLACK OXIDE, INDUSTRY STANDARD ASME B16.5, NUMBER OF HOLE 12, BOLT HOLE DIAMETER 29MM | QA | EA |  |  |  |  | dzikri | R02 | 2021-07-18 04:30:27 | 2021-07-18 15:31:13
9903035230 | R2092 | SWITCHGEAR | 0000 | TMP | TMP | GEN | TMP | SWITCHGEAR: | SWITCHGEAR: TYPE ISOLATED, OPERATING MEDIA VACUUM, VOLTAGE 6.3KV, BIL RATING 12KV, CONTINUOUS AMPERAGE 630A, INTERRUPTING CAPACITY 25KA, PHASE 1, SPECIAL FEATURES SEE ATTACHMENT FOR DETAIL SPECIFICATION ABB, MANUFACTURER ABB | CAT | UN |  |  |  |  | burhan |  | 2021-07-15 15:25:23 | 2021-12-12 07:29:57
9903035231 | R2092 | SWITCHGEAR | 0000 | TMP | TMP | GEN | TMP | SWITCHGEAR: | SWITCHGEAR: TYPE RING, OPERATING MEDIA VACUUM, VOLTAGE 125KV, BIL RATING 24KV, CONTINUOUS AMPERAGE 2.4KA, INTERRUPTING CAPACITY 125KV, PHASE 1, SPECIAL FEATURES SEE ATTACHMENT FOR DETAIL SPECIFICATION ABB, MANUFACTURER ABB | CAT | UN |  |  |  |  | burhan |  | 2021-07-15 15:25:23 | 2021-12-12 07:32:08
9903035400 | R1138 | INDICATOR | 0000 | TMP | TMP | GEN | TMP | INDICATOR: | INDICATOR: TYPE PRESSURE, SIZE 7.72 IN LG X 6 IN WD X 2.95 IN HT, RANGE 0-2500 PSIG, SCALE 0.002% , MATERIAL HIGH IMPACT ABS, SPECIAL FEATURES DUAL DISPLAY LCD DIGITAL | CAT | UN |  |  |  |  | OK8cGFT5ze |  | 2021-07-15 15:25:23 | 2021-12-09 16:13:01
9903035401 |  |  |  | Stock | K60 | GEN |  |  |  | RAW | UN |  |  |  |  | admin |  | 2021-07-15 15:25:23 | 2021-07-15 15:25:23
9903035405 | R0968 | GEARBOX | 0000 | TMP | TMP | GEN | TMP | GEARBOX: | GEARBOX: TYPE DOUBLE REDUCTION, GEAR RATIO 5.591:1, SPEED 1470 RPM, POWER 500 HP, MOUNT SHAFT, ANGLE STRAIGHT, MATERIAL STAINLESS STEEL 316, SPECIAL FEATURES UNIT FALK GEAR DRIVE | CAT | EA |  |  |  |  | akmal |  | 2021-07-15 15:25:23 | 2021-12-14 13:27:31
9903035407 |  |  |  | Stock | K67 | GEN |  |  |  | RAW | EA |  |  |  |  | admin |  | 2021-07-15 15:25:23 | 2021-07-15 15:25:23
9903035496 | R1596 | POWER SUPPLY | 0000 | TMP | TMP | GEN | TMP | POWER SUPPLY: | POWER SUPPLY: TYPE PLC, INPUT RATING 24VDC, OUTPUT VOLTAGE 5VDC, OUTPUT AMPERAGE 2A, USAGE DESIGN PSU CARD MODULE FOR FA-M3 | CAT | PC |  |  |  |  | bursah | R12 | 2021-07-15 15:25:23 | 2021-11-23 14:16:17
9903035497 | 03798 | FLANGE,PIPE | 4730 | Stock | K76 | GEN | TMP | FLANGE: WN;RF;42IN;150PSI;A105;BLK;B | FLANGE: PIPE, SIZE 42 IN, RATING 150 PSI, FACE RAISED FACE, MATERIAL CARBON STEEL, TYPE WELD NECK, SPECIFICATION ASTM A105N, FINISH BLACK OXIDE, INDUSTRY STANDARD ASME B16.47 SERIES B, NUMBER OF HOLE 48, BOLT HOLE DIAMETER 29MM | QA | EA |  |  |  |  | dzikri | R02 | 2021-07-18 08:32:26 | 2021-07-18 19:35:13
9903035500 | 5572A | PIPE,LINE | 4710 | TMP | TMP | GEN | TMP | PIPE,LINE: 18IN;6M;XS;A53-B;ERW;BE;BLK | PIPE: LINE, SIZE 18 IN, STRUCTURE ERW, RATING SCH XS, MATERIAL CARBON STEEL, SPECIFICATION ASTM A53, GRADE B, LENGTH 6M, ENDS BEVELED, FINISH BLACK OXIDE, INDUSTRY STANDARD ASME B36.10 | QA | JT |  |  |  |  | bursah | R03 | 2021-07-15 15:25:23 | 2021-08-02 22:59:37
9903035501 | 5572A | PIPE,LINE | 4710 | TMP | TMP | GEN | TMP | PIPE,LINE: 20IN;12M;S60;A53-B;ERW;BE;BLK | PIPE: LINE, SIZE 20 IN, STRUCTURE ERW, RATING SCH 60, MATERIAL CARBON STEEL, SPECIFICATION ASTM A53, GRADE B, LENGTH 12M, ENDS BEVELED, FINISH BLACK OXIDE, INDUSTRY STANDARD ASME B36.10 | QA | JT |  |  |  |  | bursah | R03 | 2021-07-15 15:25:23 | 2021-08-02 23:09:24
9903035502 | 5572A | PIPE,LINE | 4710 | TMP | TMP | GEN | TMP | PIPE,LINE: 18IN;12M;STD;A53-B;ERW;BE;BLK | PIPE: LINE, SIZE 18 IN, STRUCTURE ERW, RATING SCH STD, MATERIAL CARBON STEEL, SPECIFICATION ASTM A53, GRADE B, LENGTH 12M, ENDS BEVELED, FINISH BLACK OXIDE, INDUSTRY STANDARD ASME B36.10 | QA | JT |  |  |  |  | bursah | R03 | 2021-07-15 15:25:23 | 2021-08-02 22:40:23
9903035545 | R1201 | KIT | 0000 | TMP | TMP | GEN | TMP | KIT: | KIT: TYPE TEST SANI CHECK SRB, APPLICATION COUNTING SULFATE REDUCING BACTERIA, CONTAINS A 100 BIOSAN, CONTAINS B 25 TESTBIOSAN | CAT | PAC |  |  |  |  | 2zAOHdDtW9 |  | 2021-07-15 15:25:23 | 2021-12-13 11:39:38
9903035567 | R1808 | SCREW | 0000 | TMP | TMP | GEN | TMP | SCREW: | SCREW: LENGTH 45 MM LG, HEAD 12 MM, MATERIAL GALVANIZED, ADDITIONAL ITEMS CAP 14 MM, SPECIAL FEATURES COLOR PALE EUCALYPT, EQUIPMENT TYPE/MODEL CTEKS, ADDITIONAL EQUIPMENT DATA 100 EA/BOX, MANUFACTURER BLUESCOPE STEEL | CAT | BX |  |  |  |  | dadan |  | 2021-07-15 15:25:23 | 2021-12-12 23:53:19
9903035568 | R0899 | FLASHING | 0000 | TMP | TMP | GEN | TMP | FLASHING: | FLASHING: TYPE CORNER, SIZE 4000 MM LG, MATERIAL ZINCALUME | CAT | SH |  |  |  |  | OK8cGFT5ze | R14 | 2021-07-15 15:25:23 | 2021-12-08 04:50:24
9903035569 | R0899 | FLASHING | 0000 | TMP | TMP | GEN | TMP | FLASHING: | FLASHING: TYPE CORNER, SIZE 4000 MM LG, MATERIAL ZINCALUME | CAT | SH |  |  |  |  | OK8cGFT5ze | R14 | 2021-07-15 15:25:23 | 2021-12-08 04:51:22
9903035570 |  |  |  | Stock | K80 | GEN |  |  |  | RAW | SH |  |  |  |  | admin |  | 2021-07-15 15:25:23 | 2021-07-15 15:25:23
9903035571 | R0899 | FLASHING | 0000 | TMP | TMP | GEN | TMP | FLASHING: | FLASHING: TYPE GUTTER, SIZE 300MM WD X 300MM HT X 4000MM LG, MATERIAL ZINCALUM, MANUFACTURER BLUESCOPE STEEL, MANUFACTURER REFERENCE 313-GUTTER 25/30 | CAT | SH |  |  |  |  | bSXVchTrki | R15 | 2021-07-15 15:25:23 | 2021-12-08 14:04:55
9903035572 | R0899 | FLASHING | 0000 | TMP | TMP | GEN | TMP | FLASHING: | FLASHING: TYPE CORNER, SIZE 4000 MM LG, MATERIAL ZINCALUME | CAT | SH |  |  |  |  | OK8cGFT5ze | R14 | 2021-07-15 15:25:23 | 2021-12-08 04:51:47
9903035622 | R0293 | BREAKER,CIRCUIT | 0000 | Stock | K67 | GEN | TMP | BREAKER: ACB;4P;415V;65KA | BREAKER: CIRCUIT, TYPE AIR CIRCUIT BREAKER (ACB), VOLTAGE 415VAC, POLE 4 POLE, INTERRUPT CAPACITY 65KA, FREQUENCY 50/60HZ, FRAME 1250 AF/1250 AT, STANDARDS IEC 60947-2, SPECIAL FEATURES M-PACT | CAT | PC |  |  |  |  | syaiful |  | 2021-07-15 15:25:23 | 2021-12-14 08:23:17
9903035623 | R0293 | BREAKER,CIRCUIT | 0000 | Stock | K67 | GEN | TMP | BREAKER: MCCB;3P;20A;400-415V;80KA | BREAKER: CIRCUIT, TYPE MOULDED CASE (MCCB), VOLTAGE 400 TO 415VAC, POLE 3 POLE, AMPERAGE 20A, INTERRUPT CAPACITY 80KA, FREQUENCY 50/60HZ, CIRCUIT PROTECTION TYPE MOTOR CIRCUIT PROTECTION, TERMINAL DATA SCREW CLAMP, STANDARDS IEC/EN 60947-2, SPECIAL FEATURES THERMAL MAGNETIC TRIP FD63 | QA | PC |  |  |  |  | syaiful | R09 | 2021-07-15 15:25:23 | 2021-12-12 16:49:47
9903035624 | R0293 | BREAKER,CIRCUIT | 0000 | Stock | K67 | GEN | TMP | BREAKER: MCCB;3P;40A;400-415V;80KA | BREAKER: CIRCUIT, TYPE MOULDED CASE (MCCB), VOLTAGE 400 TO 415VAC, POLE 3 POLE, AMPERAGE 40A, INTERRUPT CAPACITY 80KA, FREQUENCY 50/60HZ, CIRCUIT PROTECTION TYPE SELECTIVE THERMAL MAGNETIC PROTECTION (LTMD), TERMINAL DATA SCREW CLAMP, STANDARDS IEC/EN 60947-2, SPECIAL FEATURES THERMAL MAGNETIC TRIP FD63 | QA | PC |  |  |  |  | syaiful | R09 | 2021-07-15 15:25:23 | 2021-12-12 16:47:20
9903035625 | R0293 | BREAKER,CIRCUIT | 0000 | Stock | K67 | GEN | TMP | BREAKER: MCCB;3P;50A;400-415V;80KA | BREAKER: CIRCUIT, TYPE MOULDED CASE (MCCB), VOLTAGE 400 TO 415VAC, POLE 3 POLE, AMPERAGE 50A, INTERRUPT CAPACITY 80KA, FREQUENCY 50/60HZ, CIRCUIT PROTECTION TYPE SELECTIVE THERMAL MAGNETIC PROTECTION (LTMD), TERMINAL DATA SCREW CLAMP, STANDARDS IEC/EN 60947-2, SPECIAL FEATURES THERMAL MAGNETIC TRIP FD63 | QA | PC |  |  |  |  | syaiful | R09 | 2021-07-15 15:25:23 | 2021-12-12 16:47:20
9903035626 | R0293 | BREAKER,CIRCUIT | 0000 | Stock | K67 | GEN | TMP | BREAKER: MCCB;3P;50A;400-415V;80KA | BREAKER: CIRCUIT, TYPE MOULDED CASE (MCCB), VOLTAGE 400 TO 415VAC, POLE 3 POLE, AMPERAGE 50A, INTERRUPT CAPACITY 80KA, FREQUENCY 50/60HZ, CIRCUIT PROTECTION TYPE MOTOR CIRCUIT PROTECTION, TERMINAL DATA SCREW CLAMP, STANDARDS IEC/EN 60947-2 | QA | PC |  |  |  |  | syaiful | R09 | 2021-07-15 15:25:23 | 2021-12-12 16:47:20
9903035627 | R0293 | BREAKER,CIRCUIT | 0000 | Stock | K67 | GEN | TMP | BREAKER: MCCB;4P;63A;400-415V;80KA | BREAKER: CIRCUIT, TYPE MOULDED CASE (MCCB), VOLTAGE 400 TO 415VAC, POLE 4 POLE, AMPERAGE 63A, INTERRUPT CAPACITY 80KA, FREQUENCY 50/60HZ, CIRCUIT PROTECTION TYPE SELECTIVE THERMAL MAGNETIC PROTECTION (LTMD), TERMINAL DATA SCREW CLAMP, STANDARDS IEC/EN 60947-2, SPECIAL FEATURES THERMAL MAGNETIC TRIP FD63 | QA | PC |  |  |  |  | syaiful | R09 | 2021-07-15 15:25:23 | 2021-12-12 17:01:55
9903035628 | R0293 | BREAKER,CIRCUIT | 0000 | Stock | K67 | GEN | TMP | BREAKER: MCCB;3P;100A;400-415V;80KA | BREAKER: CIRCUIT, TYPE MOULDED CASE (MCCB), VOLTAGE 400 TO 415VAC, POLE 3 POLE, AMPERAGE 100A, INTERRUPT CAPACITY 80KA, FREQUENCY 50/60HZ, CIRCUIT PROTECTION TYPE MOTOR CIRCUIT PROTECTION, TERMINAL DATA SCREW CLAMP, STANDARDS IEC/EN 60947-2, SPECIAL FEATURES THERMAL MAGNETIC TRIP FD160 | QA | PC |  |  |  |  | syaiful | R09 | 2021-07-15 15:25:23 | 2021-12-12 16:53:45
9903035629 | R0293 | BREAKER,CIRCUIT | 0000 | Stock | K67 | GEN | TMP | BREAKER: MCCB;3P;100A;400-415V;80KA | BREAKER: CIRCUIT, TYPE MOULDED CASE (MCCB), VOLTAGE 400 TO 415VAC, POLE 3 POLE, AMPERAGE 100A, INTERRUPT CAPACITY 80KA, FREQUENCY 50/60HZ, CIRCUIT PROTECTION TYPE SELECTIVE THERMAL MAGNETIC PROTECTION (LTMD), TERMINAL DATA SCREW CLAMP, STANDARDS IEC/EN 60947-2, SPECIAL FEATURES THERMAL MAGNETIC TRIP FD160 | QA | PC |  |  |  |  | syaiful | R09 | 2021-07-15 15:25:23 | 2021-12-12 16:53:45
9903035630 | R0293 | BREAKER,CIRCUIT | 0000 | Stock | K67 | GEN | TMP | BREAKER: MCCB;3P;12.5A;400-415V;80KA | BREAKER: CIRCUIT, TYPE MOULDED CASE (MCCB), VOLTAGE 400 TO 415VAC, POLE 3 POLE, AMPERAGE 12.5A, INTERRUPT CAPACITY 80KA, FREQUENCY 50/60HZ, CIRCUIT PROTECTION TYPE MOTOR CIRCUIT PROTECTION, TERMINAL DATA SCREW CLAMP, STANDARDS IEC/EN 60947-2, SPECIAL FEATURES THERMAL MAGNETIC TRIP FD63 | QA | PC |  |  |  |  | syaiful | R09 | 2021-07-15 15:25:23 | 2021-12-12 16:51:27
9903035631 | R0293 | BREAKER,CIRCUIT | 0000 | Stock | K67 | GEN | TMP | BREAKER: MCCB;3P;20A;400-415V;80KA | BREAKER: CIRCUIT, TYPE MOULDED CASE (MCCB), VOLTAGE 400 TO 415VAC, POLE 3 POLE, AMPERAGE 20A, INTERRUPT CAPACITY 80KA, FREQUENCY 50/60HZ, CIRCUIT PROTECTION TYPE SELECTIVE THERMAL MAGNETIC PROTECTION (LTMD), TERMINAL DATA SCREW CLAMP, STANDARDS IEC/EN 60947-2, SPECIAL FEATURES THERMAL MAGNETIC TRIP FD63 | QA | PC |  |  |  |  | syaiful | R09 | 2021-07-15 15:25:23 | 2021-12-12 16:49:48
9903035632 | R0293 | BREAKER,CIRCUIT | 0000 | Stock | K67 | GEN | TMP | BREAKER: MCCB;3P;16A;400-415V;80KA | BREAKER: CIRCUIT, TYPE MOULDED CASE (MCCB), VOLTAGE 400 TO 415VAC, POLE 3 POLE, AMPERAGE 16A, INTERRUPT CAPACITY 80KA, FREQUENCY 50/60HZ, CIRCUIT PROTECTION TYPE SELECTIVE THERMAL MAGNETIC PROTECTION (LTMD), TERMINAL DATA SCREW CLAMP, STANDARDS IEC/EN 60947-2, SPECIAL FEATURES THERMAL MAGNETIC TRIP FD63 | QA | PC |  |  |  |  | syaiful | R09 | 2021-07-15 15:25:23 | 2021-12-12 16:49:47
9903035633 | R0293 | BREAKER,CIRCUIT | 0000 | Stock | K67 | GEN | TMP | BREAKER: MCCB;3P;32A;400-415V;80KA | BREAKER: CIRCUIT, TYPE MOULDED CASE (MCCB), VOLTAGE 400 TO 415VAC, POLE 3 POLE, AMPERAGE 32A, INTERRUPT CAPACITY 80KA, FREQUENCY 50/60HZ, CIRCUIT PROTECTION TYPE SELECTIVE THERMAL MAGNETIC PROTECTION (LTMD), TERMINAL DATA SCREW CLAMP, STANDARDS IEC/EN 60947-2, SPECIAL FEATURES THERMAL MAGNETIC TRIP FD63 | QA | PC |  |  |  |  | syaiful | R09 | 2021-07-15 15:25:23 | 2021-12-12 16:42:38
9903035634 | R0293 | BREAKER,CIRCUIT | 0000 | Stock | K67 | GEN | TMP | BREAKER: MCCB;3P;25A;400-415V;80KA | BREAKER: CIRCUIT, TYPE MOULDED CASE (MCCB), VOLTAGE 400 TO 415VAC, POLE 3 POLE, AMPERAGE 25A, INTERRUPT CAPACITY 80KA, FREQUENCY 50/60HZ, CIRCUIT PROTECTION TYPE SELECTIVE THERMAL MAGNETIC PROTECTION (LTMD), TERMINAL DATA SCREW CLAMP, STANDARDS IEC/EN 60947-2, SPECIAL FEATURES THERMAL MAGNETIC TRIP FD63 | QA | PC |  |  |  |  | syaiful | R09 | 2021-07-15 15:25:23 | 2021-12-12 16:50:28
9903035635 | R0293 | BREAKER,CIRCUIT | 0000 | Stock | K67 | GEN | TMP | BREAKER: MCCB;3P;30A;400-415V;80KA | BREAKER: CIRCUIT, TYPE MOULDED CASE (MCCB), VOLTAGE 400 TO 415VAC, POLE 3 POLE, AMPERAGE 30A, INTERRUPT CAPACITY 80KA, FREQUENCY 50/60HZ, CIRCUIT PROTECTION TYPE MOTOR CIRCUIT PROTECTION, TERMINAL DATA SCREW CLAMP, STANDARDS IEC/EN 60947-2, SPECIAL FEATURES THERMAL MAGNETIC TRIP FD63 | QA | PC |  |  |  |  | syaiful | R09 | 2021-07-15 15:25:23 | 2021-12-12 16:42:27
9903035636 | R0293 | BREAKER,CIRCUIT | 0000 | Stock | K67 | GEN | TMP | BREAKER: MCCB;3P;63A;400-415V;80KA | BREAKER: CIRCUIT, TYPE MOULDED CASE (MCCB), VOLTAGE 400 TO 415VAC, POLE 3 POLE, AMPERAGE 63A, INTERRUPT CAPACITY 80KA, FREQUENCY 50/60HZ, CIRCUIT PROTECTION TYPE SELECTIVE THERMAL MAGNETIC PROTECTION (LTMD), TERMINAL DATA SCREW CLAMP, STANDARDS IEC/EN 60947-2, SPECIAL FEATURES THERMAL MAGNETIC TRIP FD63 | QA | PC |  |  |  |  | syaiful | R09 | 2021-07-15 15:25:23 | 2021-12-12 16:46:26
9903035637 | R0293 | BREAKER,CIRCUIT | 0000 | Stock | K67 | GEN | TMP | BREAKER: MCCB;3P;80A;400-415V;80KA | BREAKER: CIRCUIT, TYPE MOULDED CASE (MCCB), VOLTAGE 400 TO 415VAC, POLE 3 POLE, AMPERAGE 80A, INTERRUPT CAPACITY 80KA, FREQUENCY 50/60HZ, CIRCUIT PROTECTION TYPE LINE THERMAL MAGNETIC PROTECTION (LTM), TERMINAL DATA SCREW CLAMP, STANDARDS IEC/EN 60947-2, SPECIAL FEATURES THERMAL MAGNETIC TRIP FD63 | QA | PC |  |  |  |  | syaiful | R09 | 2021-07-15 15:25:23 | 2021-12-12 16:46:26
9903035638 | R0293 | BREAKER,CIRCUIT | 0000 | Stock | K67 | GEN | TMP | BREAKER: MCCB;3P;7A;400-415V;80KA | BREAKER: CIRCUIT, TYPE MOULDED CASE (MCCB), VOLTAGE 400 TO 415VAC, POLE 3 POLE, AMPERAGE 7A, INTERRUPT CAPACITY 80KA, FREQUENCY 50/60HZ, CIRCUIT PROTECTION TYPE MOTOR CIRCUIT PROTECTION, TERMINAL DATA SCREW CLAMP, STANDARDS IEC/EN 60947-2, SPECIAL FEATURES THERMAL MAGNETIC TRIP FD63 | QA | PC |  |  |  |  | syaiful | R09 | 2021-07-15 15:25:23 | 2021-12-12 16:44:25
9903035731 | R0909 | FLOWMETER | 0000 | TMP | TMP | GEN | TMP | FLOWMETER: | FLOWMETER: TYPE ANNUBAR, SERVICE STEAM, SIZE/CONNECTION 36 IN, RANGE 0 TO 130 KG/SEC, MATERIAL HASTELLOY C-276, EQUIPMENT TYPE/MODEL MASS PROBAR FLANGED-FLO-TAP, MANUFACTURER ROSEMOUNT | CAT | UN |  |  |  |  | dadan |  | 2021-07-15 15:25:23 | 2021-12-11 14:21:00
9903035732 | R0909 | FLOWMETER | 0000 | TMP | TMP | GEN | TMP | FLOWMETER: | FLOWMETER: TYPE ANNUBAR, SERVICE STEAM, SIZE/CONNECTION 30 IN, RANGE 0 TO 125 KG/SEC, MATERIAL HASTELLOY C-276, EQUIPMENT TYPE/MODEL MASS PROBAR FLANGED-FLO-TAP, MANUFACTURER ROSEMOUNT | CAT | UN |  |  |  |  | dadan |  | 2021-07-15 15:25:23 | 2021-12-11 14:24:26
9903035733 | R0909 | FLOWMETER | 0000 | TMP | TMP | GEN | TMP | FLOWMETER: | FLOWMETER: TYPE ANNUBAR, SERVICE STEAM, SIZE/CONNECTION 24 IN, RANGE 0 TO 90 KG/SEC, MATERIAL HASTELLOY C-276, EQUIPMENT TYPE/MODEL MASS PROBAR FLANGED-FLO-TAP, MANUFACTURER ROSEMOUNT | CAT | UN |  |  |  |  | dadan |  | 2021-07-15 15:25:23 | 2021-12-11 14:26:08
9903035745 | R1702 | RELAY | 0000 | TMP | TMP | GEN | TMP | RELAY: | RELAY: TYPE SPCJ 4D29 , CONTACT RATING 5A 250VAC/DC, CONTACT ARRANGEMENT 1NC, 6NO, CONTACT DRY, ACTION SWITCH GROUP, COIL VOLTAGE 80-265 VAC/DC, TERMINAL SCREW, MOUNT SURFACE PANEL, ENCLOSURE IEC 60529 IP54, SPECIAL FEATURES 3 PH OVER CURRENT AND EARTH FAULT USED FOR OVER CURRENT RELAY | CAT | EA |  |  |  |  | qeXzd9NC4t |  | 2021-07-15 15:25:23 | 2021-12-10 15:03:14
9903035846 | R0429 | CHANGER | 0000 | TMP | TMP | GEN | TMP | CHANGER: | CHANGER: TYPE OFF LOAD, SIZE 926MM LG 80MM, SPECIAL FEATURES DIN 7735 HP 20615, INSULATION CLASS E | CAT | EA |  |  |  |  | bSXVchTrki | R14 | 2021-07-15 15:25:23 | 2021-12-08 06:18:55
9903036000 | R0293 | BREAKER,CIRCUIT | 0000 | Stock | K67 | GEN | TMP | BREAKER: MCB;2P;2A;240-415V;6KA | BREAKER: CIRCUIT, TYPE MINIATURE (MCB), VOLTAGE 240 TO 415VAC, POLE 2 POLE, AMPERAGE 2A, INTERRUPT CAPACITY 6KA, FREQUENCY 50/60HZ, CIRCUIT PROTECTION TYPE THERMAL MAGNETIC, TERMINAL DATA SCREW CLAMP, STANDARDS IEC/EN 60898-1, SPECIAL FEATURES TRIPPING C | QA | EA |  |  |  |  | syaiful | R09 | 2021-07-15 15:25:23 | 2021-12-12 17:01:42
9903036001 | R0293 | BREAKER,CIRCUIT | 0000 | Stock | K67 | GEN | TMP | BREAKER: MCB;2P;6A;240-415V;6KA | BREAKER: CIRCUIT, TYPE MINIATURE (MCB), VOLTAGE 240 TO 415VAC, POLE 2 POLE, AMPERAGE 6A, INTERRUPT CAPACITY 6KA, FREQUENCY 50/60HZ, CIRCUIT PROTECTION TYPE THERMAL MAGNETIC, TERMINAL DATA SCREW CLAMP, STANDARDS IEC/EN 60898-1, SPECIAL FEATURES TRIPPING B | QA | EA |  |  |  |  | syaiful | R09 | 2021-07-15 15:25:23 | 2021-12-12 17:01:42
9903036002 | R0293 | BREAKER,CIRCUIT | 0000 | Stock | K67 | GEN | TMP | BREAKER: MCB;3P;4A;240-415V;6KA | BREAKER: CIRCUIT, TYPE MINIATURE (MCB), VOLTAGE 240 TO 415VAC, POLE 3 POLE, AMPERAGE 4A, INTERRUPT CAPACITY 6KA, FREQUENCY 50/60HZ, CIRCUIT PROTECTION TYPE THERMAL MAGNETIC, TERMINAL DATA SCREW CLAMP, STANDARDS IEC/EN 60898-1, SPECIAL FEATURES TRIPPING C | QA | EA |  |  |  |  | syaiful | R09 | 2021-07-15 15:25:23 | 2021-12-12 17:01:42
9903036003 | R0293 | BREAKER,CIRCUIT | 0000 | Stock | K67 | GEN | TMP | BREAKER: MCB;1P;6A;230-400V;6KA | BREAKER: CIRCUIT, TYPE MINIATURE (MCB), VOLTAGE 230 TO 400VAC, POLE 1 POLE, AMPERAGE 6A, INTERRUPT CAPACITY 6KA, FREQUENCY 50/60HZ, CIRCUIT PROTECTION TYPE MOTOR CIRCUIT PROTECTION, TERMINAL DATA SCREW CLAMP, STANDARDS IEC/EN 60898-1, SPECIAL FEATURES TRIPPING B | QA | EA |  |  |  |  | dzikri | R09 | 2021-07-15 15:25:23 | 2021-12-12 18:04:03
9903036004 | R0293 | BREAKER,CIRCUIT | 0000 | Stock | K67 | GEN | TMP | BREAKER: MCB;2P;4A;240-415V;6KA | BREAKER: CIRCUIT, TYPE MINIATURE (MCB), VOLTAGE 240 TO 415VAC, POLE 2 POLE, AMPERAGE 4A, INTERRUPT CAPACITY 6KA, FREQUENCY 50/60HZ, CIRCUIT PROTECTION TYPE THERMAL MAGNETIC, TERMINAL DATA SCREW CLAMP, STANDARDS IEC/EN 60898-1, SPECIAL FEATURES TRIPPING C | QA | EA |  |  |  |  | syaiful | R09 | 2021-07-15 15:25:23 | 2021-12-12 17:01:42
9903036005 | R0293 | BREAKER,CIRCUIT | 0000 | Stock | K67 | GEN | TMP | BREAKER: MCB;2P;2A;240-415V;6KA | BREAKER: CIRCUIT, TYPE MINIATURE (MCB), VOLTAGE 240 TO 415VAC, POLE 2 POLE, AMPERAGE 2A, INTERRUPT CAPACITY 6KA, FREQUENCY 50/60HZ, CIRCUIT PROTECTION TYPE THERMAL MAGNETIC, TERMINAL DATA SCREW CLAMP, STANDARDS IEC/EN 60898-1, SPECIAL FEATURES TRIPPING C | QA | EA |  |  |  |  | syaiful | R09 | 2021-07-15 15:25:23 | 2021-12-12 17:03:55
9903036006 | R0293 | BREAKER,CIRCUIT | 0000 | Stock | K67 | GEN | TMP | BREAKER: MCB;2P;4A;240-415V;6KA | BREAKER: CIRCUIT, TYPE MINIATURE (MCB), VOLTAGE 240 TO 415VAC, POLE 2 POLE, AMPERAGE 4A, INTERRUPT CAPACITY 6KA, FREQUENCY 50/60HZ, CIRCUIT PROTECTION TYPE THERMAL MAGNETIC, TERMINAL DATA SCREW CLAMP, STANDARDS IEC/EN 60898-1, SPECIAL FEATURES TRIPPING C | QA | EA |  |  |  |  | syaiful | R09 | 2021-07-15 15:25:23 | 2021-12-12 17:03:55
9903036007 | R0293 | BREAKER,CIRCUIT | 0000 | Stock | K67 | GEN | TMP | BREAKER: MCCB;2P;10A;240-415V;6KA | BREAKER: CIRCUIT, TYPE MOULDED CASE (MCCB), VOLTAGE 240 TO 415VAC, POLE 2 POLE, AMPERAGE 10A, INTERRUPT CAPACITY 6KA, FREQUENCY 50/60HZ, CIRCUIT PROTECTION TYPE THERMAL MAGNETIC, TERMINAL DATA SCREW CLAMP, STANDARDS IEC/EN 60898-1, SPECIAL FEATURES TRIPPING C | QA | EA |  |  |  |  | syaiful | R09 | 2021-07-15 15:25:23 | 2021-12-12 16:41:13
9903036008 | R0293 | BREAKER,CIRCUIT | 0000 | Stock | K67 | GEN | TMP | BREAKER: MCB;2P;6A;240-415V;6KA | BREAKER: CIRCUIT, TYPE MINIATURE (MCB), VOLTAGE 240 TO 415VAC, POLE 2 POLE, AMPERAGE 6A, INTERRUPT CAPACITY 6KA, FREQUENCY 50/60HZ, CIRCUIT PROTECTION TYPE THERMAL MAGNETIC, TERMINAL DATA SCREW CLAMP, STANDARDS IEC/EN 60898-1, SPECIAL FEATURES TRIPPING B | QA | EA |  |  |  |  | syaiful | R09 | 2021-07-15 15:25:23 | 2021-12-12 17:03:55
9903036009 | R0293 | BREAKER,CIRCUIT | 0000 | Stock | K67 | GEN | TMP | BREAKER: MCB;2P;16A;240-415V;6KA | BREAKER: CIRCUIT, TYPE MINIATURE (MCB), VOLTAGE 240 TO 415VAC, POLE 2 POLE, AMPERAGE 16A, INTERRUPT CAPACITY 6KA, FREQUENCY 50/60HZ, CIRCUIT PROTECTION TYPE THERMAL MAGNETIC, TERMINAL DATA SCREW CLAMP, STANDARDS IEC/EN 60898-1, SPECIAL FEATURES TRIPPING B | QA | EA |  |  |  |  | syaiful | R09 | 2021-07-15 15:25:23 | 2021-12-12 17:03:55
9903036010 | R1703 | RELAY,OVERLOAD | 0000 | TMP | TMP | GEN | TMP | RELAY,O/L: THERMAL;18.5-25A;415V;1NO-1NC | RELAY: OVERLOAD, TYPE THERMAL, CONTACT RATING 18.5 TO 25A, CONTACT ARRANGEMENT 1NO-1NC, ACTION 3P, RESET MANUAL/AUTO, COIL VOLTAGE 380 TO 415VAC, TERMINAL SCREW, MOUNT DIRECT, STANDARDS EN/IEC 60947-4-1 | QA1 | EA |  |  |  |  | syaiful | R07 | 2021-07-15 15:25:23 | 2021-10-21 15:40:44
9903036011 | R1703 | RELAY,OVERLOAD | 0000 | TMP | TMP | GEN | TMP | RELAY,O/L: THERMAL;64-82A;415V;1NO-1NC | RELAY: OVERLOAD, TYPE THERMAL, CONTACT RATING 64 TO 82A, CONTACT ARRANGEMENT 1NO-1NC, ACTION 3P, RESET MANUAL/AUTO, COIL VOLTAGE 380 TO 415VAC, TERMINAL SCREW, MOUNT DIRECT, STANDARDS EN/IEC 60947-4-1 | QA1 | EA |  |  |  |  | syaiful | R07 | 2021-07-15 15:25:23 | 2021-10-21 15:49:00
9903036012 | R1703 | RELAY,OVERLOAD | 0000 | Stock | K67 | GEN | TMP | RELAY,O/L: THERMAL;30-43A;400V;1NO-1NC | RELAY: OVERLOAD, TYPE THERMAL, CONTACT RATING 30 TO 43A, CONTACT ARRANGEMENT 1NO-1NC, ACTION 3P, CONTACT SILVER, RESET MANUAL/AUTO, COIL VOLTAGE 380 TO 400VAC, TERMINAL SCREW, MOUNT DIRECT, STANDARDS EN/IEC 60947-4-1 | QA | EA |  |  |  |  | jayadi | R07 | 2021-07-15 15:25:23 | 2021-10-21 00:44:33
9903036013 | R1703 | RELAY,OVERLOAD | 0000 | TMP | TMP | GEN | TMP | RELAY,O/L: THERMAL;17.5-22A;415V;1NO-1NC | RELAY: OVERLOAD, TYPE THERMAL, CONTACT RATING 17.5 TO 22A, CONTACT ARRANGEMENT 1NO-1NC, ACTION 3P, CONTACT SILVER, RESET MANUAL/AUTO, COIL VOLTAGE 380 TO 415VAC, TERMINAL SCREW, MOUNT DIRECT, STANDARDS EN/IEC 60947-4-1 | QA1 | EA |  |  |  |  | syaiful | R07 | 2021-07-15 15:25:23 | 2021-10-21 15:49:57
9903036014 | R1703 | RELAY,OVERLOAD | 0000 | TMP | TMP | GEN | TMP | RELAY,O/L: THERMAL;2.5-4.1A;415V;1NO-1NC | RELAY: OVERLOAD, TYPE THERMAL, CONTACT RATING 2.5 TO 4.1A, CONTACT ARRANGEMENT 1NO-1NC, ACTION 3P, RESET MANUAL/AUTO, COIL VOLTAGE 380 TO 415VAC, TERMINAL SCREW, MOUNT DIRECT, STANDARDS EN/IEC 60947-4-1 | QA1 | EA |  |  |  |  | syaiful | R07 | 2021-07-15 15:25:23 | 2021-10-21 15:55:12
9903036015 | R1703 | RELAY,OVERLOAD | 0000 | TMP | TMP | GEN | TMP | RELAY,O/L: THERMAL;8-12A;415V;1NO-1NC;3P | RELAY: OVERLOAD, TYPE THERMAL, CONTACT RATING 8 TO 12A, CONTACT ARRANGEMENT 1NO-1NC, ACTION 3P, RESET MANUAL/AUTO, COIL VOLTAGE 380 TO 415VAC, TERMINAL SCREW, MOUNT DIRECT, STANDARDS EN/IEC 60947-4-1 | QA1 | EA |  |  |  |  | syaiful | R07 | 2021-07-15 15:25:23 | 2021-10-21 15:55:54
9903036016 | R1703 | RELAY,OVERLOAD | 0000 | TMP | TMP | GEN | TMP | RELAY,O/L: THERMAL;25-32A;415V;1NO-1NC | RELAY: OVERLOAD, TYPE THERMAL, CONTACT RATING 25 TO 32A, CONTACT ARRANGEMENT 1NO-1NC, ACTION 3P, RESET MANUAL/AUTO, COIL VOLTAGE 380 TO 415VAC, TERMINAL SCREW, MOUNT DIRECT, STANDARDS EN/IEC 60947-4-1 | QA1 | EA |  |  |  |  | syaiful | R07 | 2021-07-15 15:25:23 | 2021-10-21 15:57:38
9903036017 | R1703 | RELAY,OVERLOAD | 0000 | TMP | TMP | GEN | TMP | RELAY,O/L: THERMAL;10-16A;415V;1NO-1NC | RELAY: OVERLOAD, TYPE THERMAL, CONTACT RATING 10 TO 16A, CONTACT ARRANGEMENT 1NO-1NC, ACTION 3P, RESET MANUAL/AUTO, COIL VOLTAGE 380 TO 415VAC, TERMINAL SCREW, MOUNT DIRECT, STANDARDS EN/IEC 60947-4-1 | QA1 | EA |  |  |  |  | syaiful | R07 | 2021-07-15 15:25:23 | 2021-10-21 15:58:36
9903036018 | R1703 | RELAY,OVERLOAD | 0000 | TMP | TMP | GEN | TMP | RELAY,O/L: THERMAL;14.5-18A;415V;1NO-1NC | RELAY: OVERLOAD, TYPE THERMAL, CONTACT RATING 14.5 TO 18A, CONTACT ARRANGEMENT 1NO-1NC, ACTION 3P, RESET MANUAL/AUTO, COIL VOLTAGE 380 TO 415VAC, TERMINAL SCREW, MOUNT DIRECT, STANDARDS EN/IEC 60947-4-1 | QA1 | EA |  |  |  |  | syaiful | R07 | 2021-07-15 15:25:23 | 2021-10-21 15:59:20
9903036019 | R1703 | RELAY,OVERLOAD | 0000 | TMP | TMP | GEN | TMP | RELAY,O/L: THERMAL;4-6.3A;415V;1NO-1NC | RELAY: OVERLOAD, TYPE THERMAL, CONTACT RATING 4 TO 6.3A, CONTACT ARRANGEMENT 1NO-1NC, ACTION 3P, RESET MANUAL/AUTO, COIL VOLTAGE 380 TO 415VAC, TERMINAL SCREW, MOUNT DIRECT, STANDARDS EN/IEC 60947-4-1 | QA1 | EA |  |  |  |  | syaiful | R07 | 2021-07-15 15:25:23 | 2021-10-21 16:03:36
9903036020 | R1703 | RELAY,OVERLOAD | 0000 | TMP | TMP | GEN | TMP | RELAY,O/L: THERMAL;5.5-8.5A;415V;1NO-1NC | RELAY: OVERLOAD, TYPE THERMAL, CONTACT RATING 5.5 TO 8.5A, CONTACT ARRANGEMENT 1NO-1NC, ACTION 3P, RESET MANUAL/AUTO, COIL VOLTAGE 380 TO 415VAC, TERMINAL SCREW, MOUNT DIRECT, STANDARDS EN/IEC 60947-4-1 | QA1 | EA |  |  |  |  | syaiful | R07 | 2021-07-15 15:25:23 | 2021-10-21 16:04:11
9903036022 | R0144 | BATTERY,STORAGE | 0000 | TMP | TMP | GEN | TMP | BATTERY,STORAGE: LEAD ACID;12V;55A;TH M6 | BATTERY: STORAGE, TYPE LEAD ACID, VOLTAGE 12V, AMP HOURS 55AH, CONNECTION THREADED INSERT M6, GROUP SIZE 239MM LG X 132MM W X 205MM H | QA1 | EA |  |  |  |  | dzikri | R07 | 2021-07-15 15:25:23 | 2021-10-10 23:52:45
9903036246 | R0019 | ADAPTER | 0000 | TMP | TMP | GEN | TMP | ADAPTER: | ADAPTER: TYPE VACUUM BENT, SIZE 24/40 JOINT, MATERIAL GLASS, SPECIAL FEATURES 105 DEG | CAT | EA |  |  |  |  | ZgH3cidbSh |  | 2021-07-15 15:25:23 | 2021-12-12 14:11:41
9903036248 |  |  |  | Stock | K81 | GEN |  |  |  | RAW | EA |  |  |  |  | admin |  | 2021-07-15 15:25:23 | 2021-07-15 15:25:23
9903036250 | R0467 | CLAMP | 0000 | Stock | TMP | GEN | TMP | CLAMP: | CLAMP: SIZE/CAPACITY 229 (9), MATERIAL IRON, SPECIAL FEATURES TALON THREE PRONG, ADDITIONAL EQUIPMENT DATA STHE LAB DEPOT, INC 21570-302-EA | CAT | EA |  |  |  |  | dadan |  | 2021-07-15 15:25:23 | 2021-12-12 23:57:55
9903036251 |  |  |  | Stock | K58 | GEN |  |  |  | RAW | UN |  |  |  |  | admin |  | 2021-07-15 15:25:23 | 2021-07-15 15:25:23
9903036253 | R1004 | GREASE,INDUSTRIAL | 0000 | Stock | K87 | GEN | TMP | GREASE: | GREASE: INDUSTRIAL, TYPE BEARING GEL, TEMPERATURE RATING -40 TO 750 DEG F, CONTAINER DRUM OF 120 KEG | CAT | PL |  |  |  |  | syaiful |  | 2021-07-15 15:25:23 | 2021-12-09 10:07:11
9903036270 | R1648 | RADIATOR | 0000 | TMP | TMP | GEN | TMP | RADIATOR: | RADIATOR: TYPE ENGINE, SIZE 51 IN WD X 57 IN HT X 7-1/2 IN, SPECIAL FEATURES CORE MATERIAL COPPER, EQUIPMENT NAME DETROIT DIESEL, EQUIPMENT TYPE/MODEL 8V-92, ADDITIONAL EQUIPMENT DATA THIS RADIATOR MUST BE DETROIT OEM SPARE PART | CAT | EA |  |  |  |  | dadan |  | 2021-07-15 15:25:23 | 2021-12-13 00:01:03
9903036386 | R1134 | IMPELLER | 0000 | TMP | TMP | GEN | TMP | IMPELLER: | IMPELLER: TYPE RIGHT HAND, SIZE 2.688 IN ID X 15.5 IN OD, MATERIAL ASTM A743 GR CF8M, EQUIPMENT NAME HORIZONTAL PUMP, EQUIPMENT TYPE/MODEL 5TUT-16B-3 STAGES, MANUFACTURER PEERLEES PUMP | CAT | EA |  |  |  |  | syaiful | R12 | 2021-07-15 15:25:23 | 2021-09-04 12:36:40
9903036387 | R1134 | IMPELLER | 0000 | TMP | TMP | GEN | TMP | IMPELLER: | IMPELLER: TYPE LEFT HAND, SIZE 2.688 IN ID X 15.5 IN OD, MATERIAL ASTM A743 GR CF8M, EQUIPMENT NAME HORIZONTAL PUMP, EQUIPMENT TYPE/MODEL 5TUT-16B-3 STAGE, MANUFACTURER PEERLEES PUMP, MANUFACTURER REFERENCE 2958245 | CAT | EA |  |  |  |  | syaiful | R12 | 2021-07-15 15:25:23 | 2021-09-04 12:06:57
9903036461 | R0442 | CHEMICAL | 0000 | TMP | TMP | GEN | TMP | CHEMICAL: BUFFER SOLUTION CONC PH 4.01 | CHEMICAL: TYPE BUFFER SOLUTION CONCENTRATION PH 4.01, FORM LIQUID, CONTAINER BOTTLE OF 0.5 L | QA | BT |  |  |  |  | bursah | R07 | 2021-07-15 15:25:23 | 2021-10-18 00:34:38
9903036462 | R0442 | CHEMICAL | 0000 | Stock | K89 | GEN | TMP | CHEMICAL: BUFFER SOLUTION CONC PH 10.01 | CHEMICAL: TYPE BUFFER SOLUTION CONCENTRATION PH 10.01, FORM LIQUID, CONTAINER BOTTLE OF 0.5 L | QA | BT |  |  |  |  | jayadi | R07 | 2021-07-15 15:25:23 | 2021-10-18 00:36:09
9903036463 | R0442 | CHEMICAL | 0000 | TMP | TMP | GEN | TMP | CHEMICAL: BUFFER SOLUTION CONC PH 7.01 | CHEMICAL: TYPE BUFFER SOLUTION CONCENTRATION PH 7.01, FORM LIQUID, CONTAINER BOTTLE OF 0.5 L | QA | BT |  |  |  |  | jayadi | R07 | 2021-07-15 15:25:23 | 2021-10-18 08:55:26
9903036613 | R0159 | BEARING,SLEEVE | 0000 | TMP | TMP | GEN | TMP | BEARING,SLEEVE: SPLIT;2.875X4.25X2.75IN | BEARING: SLEEVE, TYPE SPLIT, INSIDE DIAMETER 2.875 IN, OUTSIDE DIAMETER 4.25 IN, LENGTH 2.75 IN, MATERIAL BRONZE COPPER ALLOY ASTM B584, BABBIT LINED, EQUIPMENT NAME MULTIPLEX PUMP, EQUIPMENT TYPE/MODEL DVMXD-4X6X10M, EQUIPMENT SERIAL NUMBER 92DO0695/96/97, ADDITIONAL EQUIPMENT DATA 4 STAGE, 2970 RPM, 694 GPM, REVERSED ENGINEERING, MANUFACTURER BW/IP INTERNATIONAL | QA | EA |  |  |  |  | syaiful | R05 | 2021-07-15 15:25:23 | 2021-08-24 22:38:35
9903036614 | R0159 | BEARING,SLEEVE | 0000 | TMP | TMP | GEN | TMP | BEARING,SLEEVE: SPLIT;2.75X4.25X2.75IN | BEARING: SLEEVE, TYPE SPLIT, INSIDE DIAMETER 2.75 IN, OUTSIDE DIAMETER 4.25 IN, LENGTH 2.75 IN, MATERIAL BRONZE COPPER ALLOY ASTM B584, BABBIT LINED, EQUIPMENT NAME CENTRIFUGAL PUMP, EQUIPMENT TYPE/MODEL DVS-Y-10X14, EQUIPMENT SERIAL NUMBER 92DO713/14/15, ADDITIONAL EQUIPMENT DATA 2970 RPM, 5860 GPM, REVERSED ENGINEERING, MANUFACTURER BW/IP INTERNATIONAL | QA | EA |  |  |  |  | syaiful | R05 | 2021-07-15 15:25:23 | 2021-08-24 22:38:13
9903036976 |  |  |  | Stock | K59 | GEN |  |  |  | RAW | UN |  |  |  |  | admin |  | 2021-07-15 15:25:23 | 2021-07-15 15:25:23
9903036977 |  |  |  | Stock | K59 | GEN |  |  |  | RAW | SET |  |  |  |  | admin |  | 2021-07-15 15:25:23 | 2021-07-15 15:25:23
9903037090 | 15951 | STUD-BOLT,ALL-THREAD | 5307 | Stock | K81 | GEN | TMP | STUDBOLT: 1-5/8-8UN X 345MM;B7;BLK;NUT | STUD-BOLT: ALL-THREAD, DIAMETER 1-5/8 IN, LENGTH 345MM, THREADS 8 UN, MATERIAL ALLOY STEEL, SPECIFICATION ASTM A193, GRADE B7, FINISH BLACK OXIDE, ADDITIONAL ITEMS C/W 2 HEX NUT ASTM A194-2H | QA | EA |  |  |  |  | akmal | R01 | 2021-07-16 03:31:35 | 2021-07-17 19:48:56
9903037092 | 15951 | STUD-BOLT,ALL-THREAD | 5307 | Stock | K81 | GEN | TMP | STUDBOLT: 2IN-4.5UNC X 325MM;B7;BLK;NUT | STUD-BOLT: ALL-THREAD, DIAMETER 2 IN, LENGTH 325MM, THREADS 4.5 UNC, MATERIAL ALLOY STEEL, SPECIFICATION ASTM A193, GRADE B7, FINISH BLACK OXIDE, ADDITIONAL ITEMS C/W 2 HEX NUT ASTM A194-2H | QA | EA |  |  |  |  | bursah | R01 | 2021-07-16 05:29:06 | 2021-07-17 23:11:34
9903037095 | 03768 | ELBOW,PIPE | 4730 | TMP | TMP | GEN | TMP | ELBOW: 90D;LR;2IN;S80;TP321;BW;WLD | ELBOW: PIPE, SIZE 2 IN, CONNECTION BUTTWELD, DEGREE 90, RADIUS LONG, RATING SCH 80S, MATERIAL STAINLESS STEEL 321, SPECIFICATION ASTM A312, GRADE TP321, STRUCTURE WELDED, INDUSTRY STANDARD ASME B16.9 | QA | EA |  |  |  |  | akmal | R03 | 2021-07-15 15:25:23 | 2021-07-22 16:12:56
9903037123 | R0573 | CONTACTOR,MOTOR | 0000 | TMP | TMP | GEN | TMP | CONTACTOR: 110/125V;95A;380-415V;45-50KW | CONTACTOR: MOTOR, TYPE MAGNETIC, NON-REVERSING, NEMA/IEC IEC 60947-4-1, LINE VOLTAGE 380 TO 415VAC, COIL VOLTAGE 110/125VAC, AMPERAGE 95A, POLE 3, ENCLOSURE IP20, POWER RATING 45 TO 50KW, MOUNTING DATA DIN RAIL | QA1 | EA |  |  |  |  | dzikri | R07 | 2021-07-15 15:25:23 | 2021-09-14 01:39:38
9903037124 | R0573 | CONTACTOR,MOTOR | 0000 | TMP | TMP | GEN | TMP | CONTACTOR: 110/115V;50A;380-415V;22-25KW | CONTACTOR: MOTOR, TYPE MAGNETIC, NON-REVERSING, NEMA/IEC IEC 60947-4-1, LINE VOLTAGE 380 TO 415VAC, COIL VOLTAGE 110/115VAC, AMPERAGE 50A, POLE 3, ENCLOSURE IP10, POWER RATING 22 TO 25KW, CONTACT DATA 1NO/1NC, MOUNTING DATA DIN RAIL | QA1 | EA |  |  |  |  | dzikri | R07 | 2021-07-15 15:25:23 | 2021-09-14 01:41:11
9903037125 | R0573 | CONTACTOR,MOTOR | 0000 | TMP | TMP | GEN | TMP | CONTACTOR: 110V;420A;380-415V;220KW;3P | CONTACTOR: MOTOR, TYPE MAGNETIC, NON-REVERSING, NEMA/IEC IEC 60947-4-1, LINE VOLTAGE 380 TO 415VAC, COIL VOLTAGE 110VAC, AMPERAGE 420A, POLE 3, ENCLOSURE IP10, POWER RATING 220KW, CONTACT DATA 1NO/1NC, MOUNTING DATA DIN RAIL | QA1 | EA |  |  |  |  | dzikri | R07 | 2021-07-15 15:25:23 | 2021-09-14 11:33:10
9903037126 | R0573 | CONTACTOR,MOTOR | 0000 | TMP | TMP | GEN | TMP | CONTACTOR: 110/115V;32A;380-415V;16KW;3P | CONTACTOR: MOTOR, TYPE MAGNETIC, NON-REVERSING, NEMA/IEC IEC 60947-4-1, LINE VOLTAGE 380 TO 415VAC, COIL VOLTAGE 110/115VAC, AMPERAGE 32A, POLE 3, ENCLOSURE IP20, POWER RATING 16KW, CONTACT DATA 1NC, MOUNTING DATA DIN RAIL | QA1 | EA |  |  |  |  | dzikri | R07 | 2021-07-15 15:25:23 | 2021-09-12 23:56:42
9903037127 | R0573 | CONTACTOR,MOTOR | 0000 | TMP | TMP | GEN | TMP | CONTACTOR: 110V;150A;380-415V;75KW;3P | CONTACTOR: MOTOR, TYPE MAGNETIC, NON-REVERSING, NEMA/IEC IEC 60947-4-1, LINE VOLTAGE 380 TO 415VAC, COIL VOLTAGE 110VAC, AMPERAGE 150A, POLE 3, ENCLOSURE IP20, POWER RATING 75KW, CONTACT DATA 1NO/1NC, MOUNTING DATA DIN RAIL | QA1 | EA |  |  |  |  | dzikri | R07 | 2021-07-15 15:25:23 | 2021-09-14 11:17:38
9903037128 | R0573 | CONTACTOR,MOTOR | 0000 | TMP | TMP | GEN | TMP | CONTACTOR: 110/115V;50A;380-415V;22-25KW | CONTACTOR: MOTOR, TYPE MAGNETIC, NON-REVERSING, NEMA/IEC IEC 60947-4-1, LINE VOLTAGE 380 TO 415VAC, COIL VOLTAGE 110/115VAC, AMPERAGE 50A, POLE 3, ENCLOSURE IP10, POWER RATING 22 TO 25KW, MOUNTING DATA DIN RAIL | QA1 | EA |  |  |  |  | dzikri | R07 | 2021-07-15 15:25:23 | 2021-09-13 00:15:03
9903037129 | R0573 | CONTACTOR,MOTOR | 0000 | TMP | TMP | GEN | TMP | CONTACTOR: 110/127V;192A;380-415V;132KW | CONTACTOR: MOTOR, TYPE MAGNETIC, NON-REVERSING, NEMA/IEC IEC 60947-4-1, LINE VOLTAGE 380 TO 415VAC, COIL VOLTAGE 110/127VAC, AMPERAGE 192A, POLE 3, ENCLOSURE IP20, POWER RATING 132KW, CONTACT DATA 1NO/1NC, MOUNTING DATA DIN RAIL | QA1 | EA |  |  |  |  | dzikri | R07 | 2021-07-15 15:25:23 | 2021-09-14 09:34:06
9903037130 | R0573 | CONTACTOR,MOTOR | 0000 | TMP | TMP | GEN | TMP | CONTACTOR: 110V;12A;380-415V;5.5KW;3P | CONTACTOR: MOTOR, TYPE MAGNETIC, NON-REVERSING, NEMA/IEC IEC 60947-4-1, LINE VOLTAGE 380 TO 415VAC, COIL VOLTAGE 110VDC, AMPERAGE 12A, POLE 3, ENCLOSURE IP20, POWER RATING 5.5KW, CONTACT DATA 1NC, MOUNTING DATA DIN RAIL | QA1 | EA |  |  |  |  | dzikri | R07 | 2021-07-15 15:25:23 | 2021-09-14 09:11:05
9903037131 | R0573 | CONTACTOR,MOTOR | 0000 | TMP | TMP | GEN | TMP | CONTACTOR: 110V;18A;380-415V;7.5KW;3P | CONTACTOR: MOTOR, TYPE MAGNETIC, NON-REVERSING, NEMA/IEC IEC 60947-4-1, LINE VOLTAGE 380 TO 415VAC, COIL VOLTAGE 110VDC, AMPERAGE 18A, POLE 3, ENCLOSURE IP20, POWER RATING 7.5KW, CONTACT DATA 1NC, MOUNTING DATA DIN RAIL | QA1 | EA |  |  |  |  | dzikri | R07 | 2021-07-15 15:25:23 | 2021-09-14 02:51:15
9903037132 | R0573 | CONTACTOR,MOTOR | 0000 | TMP | TMP | GEN | TMP | CONTACTOR: 110/125V;25A;380-415V;11KW;3P | CONTACTOR: MOTOR, TYPE MAGNETIC, NON-REVERSING, NEMA/IEC IEC 60947-4-1, LINE VOLTAGE 380 TO 415VAC, COIL VOLTAGE 110/125VDC, AMPERAGE 25A, POLE 3, ENCLOSURE IP10, POWER RATING 11KW, MOUNTING DATA DIN RAIL | QA1 | EA |  |  |  |  | dzikri | R07 | 2021-07-15 15:25:23 | 2021-09-14 02:44:56
9903037133 | R0573 | CONTACTOR,MOTOR | 0000 | TMP | TMP | GEN | TMP | CONTACTOR: 110/125V;40A;380-415V;3P | CONTACTOR: MOTOR, TYPE MAGNETIC, NON-REVERSING, NEMA/IEC IEC 60947-4-1, LINE VOLTAGE 380 TO 415VAC, COIL VOLTAGE 110/125VDC, AMPERAGE 40A, POLE 3, ENCLOSURE IP20, POWER RATING 18.5 TO 22KW, MOUNTING DATA DIN RAIL | QA1 | EA |  |  |  |  | dzikri | R07 | 2021-07-15 15:25:23 | 2021-09-14 02:32:55
9903037134 | R0573 | CONTACTOR,MOTOR | 0000 | TMP | TMP | GEN | TMP | CONTACTOR: 110V;65A;380-415V;30-37KW;3P | CONTACTOR: MOTOR, TYPE MAGNETIC, NON-REVERSING, NEMA/IEC IEC 60947-4-1, LINE VOLTAGE 380 TO 415VAC, COIL VOLTAGE 110VDC, AMPERAGE 65A, POLE 3, ENCLOSURE IP20, POWER RATING 30 TO 37KW, MOUNTING DATA DIN RAIL | QA1 | EA |  |  |  |  | dzikri | R07 | 2021-07-15 15:25:23 | 2021-09-14 02:25:27
9903037135 | R0573 | CONTACTOR,MOTOR | 0000 | TMP | TMP | GEN | TMP | CONTACTOR: 110V;80A;380-415V;37-45KW;3P | CONTACTOR: MOTOR, TYPE MAGNETIC, NON-REVERSING, NEMA/IEC IEC 60947-4-1, LINE VOLTAGE 380 TO 415VAC, COIL VOLTAGE 110VDC, AMPERAGE 80A, POLE 3, ENCLOSURE IP20, POWER RATING 37 TO 45KW, MOUNTING DATA DIN RAIL | QA1 | EA |  |  |  |  | dzikri | R07 | 2021-07-15 15:25:23 | 2021-09-14 02:18:10
9903037136 | R0573 | CONTACTOR,MOTOR | 0000 | TMP | TMP | GEN | TMP | CONTACTOR: 110V;105A;380-415V;55KW;3P | CONTACTOR: MOTOR, TYPE MAGNETIC, NON-REVERSING, NEMA/IEC IEC 60947-4-1, LINE VOLTAGE 380 TO 415VAC, COIL VOLTAGE 110VDC, AMPERAGE 105A, POLE 3, ENCLOSURE IP10, POWER RATING 55KW, MOUNTING DATA DIN RAIL | QA1 | EA |  |  |  |  | dzikri | R07 | 2021-07-15 15:25:23 | 2021-09-14 02:07:33
9903037137 | R0573 | CONTACTOR,MOTOR | 0000 | TMP | TMP | GEN | TMP | CONTACTOR: 110V;9A;380-415V;4KW;3P;1NC | CONTACTOR: MOTOR, TYPE MAGNETIC, NON-REVERSING, NEMA/IEC IEC 60947-4-1, LINE VOLTAGE 380 TO 415VAC, COIL VOLTAGE 110VDC, AMPERAGE 9A, POLE 3, ENCLOSURE IP20, POWER RATING 4KW, CONTACT DATA 1NC, MOUNTING DATA DIN RAIL | QA1 | EA |  |  |  |  | dzikri | R07 | 2021-07-15 15:25:23 | 2021-09-14 00:43:12
9903037138 | R0223 | BLOCK,CONTACT | 0000 | TMP | TMP | GEN | TMP | BLOCK,CONTACT: AUX;10A;110-415V;1NO-1NC | BLOCK: CONTACT, TYPE AUXILIARY, ELECTRICAL RATING 110 TO 415VDC, AMPERAGE 10A, TERMINAL SCREW, CONTACT ARRANGEMENT 1NO-1NC, POLE 2, SPECIAL FEATURES SIDE MOUNTING, USAGE DESIGN CL AND CK CONTACTOR | QA | EA |  |  |  |  | syaiful | R07 | 2021-07-15 15:25:23 | 2021-11-03 22:12:34
9903037139 | R0223 | BLOCK,CONTACT | 0000 | TMP | TMP | GEN | TMP | BLOCK,CONTACT: AUX;10A;110-415V;2NO;2P | BLOCK: CONTACT, TYPE AUXILIARY, ELECTRICAL RATING 110 TO 415VDC, AMPERAGE 10A, TERMINAL SCREW, CONTACT ARRANGEMENT 2NO, POLE 2, SPECIAL FEATURES SIDE MOUNTING, USAGE DESIGN CL AND CK CONTACTOR | QA | EA |  |  |  |  | syaiful | R07 | 2021-07-15 15:25:23 | 2021-11-03 22:12:45
9903037140 | R0223 | BLOCK,CONTACT | 0000 | TMP | TMP | GEN | TMP | BLOCK,CONTACT: AUX;10A;110-415V;1NC;1P | BLOCK: CONTACT, TYPE AUXILIARY, ELECTRICAL RATING 110 TO 415VDC, AMPERAGE 10A, TERMINAL SCREW, CONTACT ARRANGEMENT 1NC, POLE 1, SPECIAL FEATURES FRONT MOUNTING, USAGE DESIGN CL AND CK CONTACTOR | QA | EA |  |  |  |  | syaiful | R07 | 2021-07-15 15:25:23 | 2021-11-03 22:12:54
9903037141 | R0223 | BLOCK,CONTACT | 0000 | TMP | TMP | GEN | TMP | BLOCK,CONTACT: AUX;10A;110-415V;1NO-1NC | BLOCK: CONTACT, TYPE AUXILIARY, ELECTRICAL RATING 110 TO 415VDC, AMPERAGE 10A, TERMINAL SCREW, CONTACT ARRANGEMENT 1NO-1NC, POLE 1, SPECIAL FEATURES FRONT MOUNTING, USAGE DESIGN CL AND CK CONTACTOR | QA | EA |  |  |  |  | syaiful | R07 | 2021-07-15 15:25:23 | 2021-11-03 22:13:02
9903037204 | R0854 | FAN | 0000 | TMP | TMP | GEN | TMP | FAN: | FAN: TYPE EXPLOSION PROOF, SIZE 32 IN X 32 IN X 15 IN, ELECTRICAL RATING 220V, 50HZ, 0.5HP, CAPACITY 7980CFM, SPECIAL FEATURES 1725RPM | CAT | SET |  |  |  |  | aa52LvePHS |  | 2021-07-15 15:25:23 | 2021-12-08 21:36:52
9903037205 | R1226 | LAMP,FLUORESCENT | 0000 | Stock | K69 | GEN | TMP | LAMP,FLUORESCENT: TL;18W | LAMP: FLUORESCENT, | CAT | EA |  |  |  |  | akmal |  | 2021-07-15 15:25:23 | 2021-12-11 21:47:40
9903037206 |  |  |  | Stock | K69 | GEN |  |  |  | RAW | SET |  |  |  |  | admin |  | 2021-07-15 15:25:23 | 2021-07-15 15:25:23
9903037207 | R0798 | ELBOW,CONDUIT | 0000 | TMP | TMP | GEN | TMP | ELBOW,CONDUIT: 90D;LR;20MM;SKT;PVC;GRY | ELBOW: CONDUIT, TYPE RIGID, SIZE 20MM, CONNECTION SOCKET, MATERIAL PVC, DEGREE 90, RADIUS LONG, COLOR GREY | QA | SET |  |  |  |  | syaiful | R10 | 2021-07-15 15:25:23 | 2021-11-04 05:48:55
9903037208 | R0332 | BUSHING,CONDUIT | 0000 | Stock | K70 | GEN | TMP | BUSHING,CONDUIT: 20MM;M-THD;PVC;BLK | BUSHING: CONDUIT, TYPE RIGID, SIZE 20MM, CONNECTION MALE THREAD, MATERIAL PVC, COLOR BLACK | QA | EA |  |  |  |  | jayadi | R07 | 2021-07-15 15:25:23 | 2021-11-04 03:20:06
9903037209 | R0607 | COUPLING,CONDUIT | 0000 | TMP | TMP | GEN | TMP | COUPLING,CONDUIT: 20MM;SOCKET;PVC;BLK | COUPLING: CONDUIT, TYPE PLAIN, SIZE 20MM, CONNECTION SOCKET, MATERIAL PVC, COLOR BLACK, SPECIAL FEATURES AS/NZS 2053 | QA1 | EA |  |  |  |  | syaiful | R10 | 2021-07-15 15:25:23 | 2021-11-07 15:33:18
9903037210 | R0553 | CONDUIT | 0000 | Stock | K70 | GEN | TMP | CONDUIT: PVC | CONDUIT: TYPE CORRUGATED, SIZE 20 MM DIA, MATERIAL PVC, CONNECTION SOCK, SPECIAL FEATURES CLIPSAL 9020, ELECTRICAL | CAT | RL |  |  |  |  | bSXVchTrki |  | 2021-07-15 15:25:23 | 2021-12-11 23:56:11
9903037248 | R2269 | VALVE,BALL | 0000 | Stock | K77 | GEN | TMP | VALVE,BALL: 2WY;1/2IN;6000;FNPT;1PC;LVR | VALVE: BALL, SIZE 1/2 IN, DESIGN RATING 6000 PSI, CONNECTION FEMALE NPT, BODY MATERIAL STAINLESS STEEL 316, TRIM REINFORCED PTFE SEAT, PORT FULL, TYPE 1 PIECE BODY, OPERATED HAND LEVER, TEMPERATURE RATING 200 DEG C, SOFTGOODS PTFE SEAL & PACKING, CONFIGURATION 2-WAY | QA | EA |  |  |  |  | jayadi | R08 | 2021-07-15 15:25:23 | 2021-10-07 19:16:24
9903037252 | R1385 | NAIL | 0000 | TMP | TMP | GEN | TMP | NAIL: CS | NAIL: TYPE NAILER, LENGTH 30MM, THICKNESS 1MM, MATERIAL CARBON STEEL, SPECIAL FEATURES FOR INTERNITE CEILING | CAT | KG |  |  |  |  | aa52LvePHS | R13 | 2021-07-15 15:25:23 | 2021-09-28 22:12:34
9903037255 | R2351 | WIRE | 0000 | TMP | TMP | GEN | TMP | WIRE: | WIRE: SIZE 10 CM X 5 CM X 200 CM, LENGTH 20 M/ROLL, SPECIAL FEATURES WOOD FOR DOOR FRAME, ADDITIONAL EQUIPMENT DATA CLASS 2 N/A, CHICKEN WIRE | CAT | RL |  |  |  |  | dadan |  | 2021-07-15 15:25:23 | 2021-12-13 00:05:24
9903037256 | R0945 | GASKET,FLANGE NON-SPIRAL | 5330 | Stock | K85 | GEN | TMP | GASKET,FLG: FF;48IN;150;EPDM | GASKET: FLANGE NON-SPIRAL, TYPE FULL FACE, PIPE SIZE 48 IN, PRESSURE RATING 150 PSI, MATERIAL EPDM, INSIDE DIAMETER 1200MM, OUTSIDE DIAMETER 1510MM, THICKNESS 5MM | CAT | EA |  |  |  |  | akmal | R13 | 2021-07-15 15:25:23 | 2021-09-03 21:09:05
9903037257 | R1836 | SEAT,VALVE | 0000 | Stock | K77 | GEN | TMP | SEAT,VALVE: CHECK;48IN;PTFE;46.98IN OD | SEAT: VALVE, VALVE STYLE CHECK, VALVE SIZE 48 IN, SIZE 46.98 IN OD, MATERIAL REINFORCED PTFE | QA | EA |  |  |  |  | jayadi | R08 | 2021-07-15 15:25:23 | 2021-11-03 19:42:55
9903037258 | R1980 | SPRING | 0000 | TMP | TMP | GEN | TMP | SPRING: | SPRING: TYPE BALANCE, SIZE 48 IN, MATERIAL INCONEL X-750, SPECIAL FEATURES COLOR: SILVER | CAT | SET |  |  |  |  | bSXVchTrki |  | 2021-07-15 15:25:23 | 2021-12-11 23:58:20
9903037345 | R1471 | PAINT | 0000 | Stock | K86 | GEN | TMP | PAINT: HEAT RESISTANT;FLAT | PAINT: TYPE HEAT RESISTANT, COLOR DARK GREY, FINISH FLAT, CONTAINER 4.54 LT/GL, SPECIAL FEATURES C/W MSDS (BILINGUAL), JOTATEMP 1000 CERAMIC (OBSOLETE FOR 650 GREY), BATCH NO : 20912058 | CAT | CAN |  |  |  |  | burhan |  | 2021-07-15 15:25:23 | 2021-12-11 18:10:24
9903037346 | R1471 | PAINT | 0000 | Stock | K86 | GEN | TMP | PAINT: BLK;GLOSS;5L | PAINT: TYPE TWO COMPONENT POLYAMINE CURED EPOXY MASTIC COATING, COLOR BLACK, FINISH GLOSS, CONTAINER CAN OF 5 L | CAT | CAN |  |  |  |  | syaiful | R12 | 2021-07-15 15:25:23 | 2021-11-06 22:05:01
9903037347 | R1471 | PAINT | 0000 | Stock | K86 | GEN | TMP | PAINT: POLYURETHANE;LI GREY 7035;GLOSS | PAINT: TYPE ALIPHATIC ACRYLIC POLYURETHANE, COLOR LIGHT GREY (RAL 7035), FINISH GLOSS, CONTAINER CAN OF 5 L, SPECIAL FEATURES TOP COAT | CAT | CAN |  |  |  |  | syaiful | R10 | 2021-07-15 15:25:23 | 2021-11-06 17:16:10
9903037348 | R1471 | PAINT | 0000 | Stock | K86 | GEN | TMP | PAINT: POLYURETHANE;GLOSS;5L | PAINT: TYPE ALIPHATIC ACRYLIC POLYURETHANE, COLOR YELLOW (RAL 1006), FINISH GLOSS, CONTAINER CAN OF 5 L | CAT | L |  |  |  |  | syaiful | R10 | 2021-07-15 15:25:23 | 2021-11-06 19:46:09
9903037349 | R1471 | PAINT | 0000 | Stock | K86 | GEN | TMP | PAINT: POLYURETHANE;GLOSS;5L;TOP COAT | PAINT: TYPE ALIPHATIC ACRYLIC POLYURETHANE, COLOR BLACK (RAL 9005), FINISH GLOSS, CONTAINER CAN OF 5 L, SPECIAL FEATURES TOP COAT | CAT | CAN |  |  |  |  | syaiful | R10 | 2021-07-15 15:25:23 | 2021-11-06 17:17:52
9903037350 | R1471 | PAINT | 0000 | Stock | K86 | GEN | TMP | PAINT: POLYURETHANE;GLOSS;5L;TOP COAT | PAINT: TYPE ALIPHATIC ACRYLIC POLYURETHANE, COLOR BLUE (RAL 5005), FINISH GLOSS, CONTAINER CAN OF 5 L, SPECIAL FEATURES TOP COAT | CAT | CAN |  |  |  |  | syaiful | R10 | 2021-07-15 15:25:23 | 2021-11-06 19:55:28
9903037360 |  |  |  | Stock | K77 | GEN |  |  |  | RAW | EA |  |  |  |  | admin |  | 2021-07-15 15:25:23 | 2021-07-15 15:25:23
9903037363 | R0615 | COVER | 0000 | TMP | TMP | GEN | TMP | COVER: | COVER: TYPE REDUCING ADAPTER, SIZE 24/40, MATERIAL GLASS | CAT | PAC |  |  |  |  | OK8cGFT5ze |  | 2021-07-15 15:25:23 | 2021-12-11 09:37:17
9903037366 | R2244 | TUBING,METALLIC | 0000 | TMP | TMP | GEN | TMP | TUBING,METALLIC: | TUBING: METALLIC, TYPE ROUND SEAMLESS, OUTSIDE DIAMETER 3/8 IN, LENGTH 3M, WALL THICKNESS 0.875 IN, MATERIAL STAINLESS STEEL 316, SPECIFICATION ASTM A269 | CAT | JT |  |  |  |  | bursah |  | 2021-07-15 15:25:23 | 2021-10-13 14:03:31
9903037367 | R1227 | LAMP,HID | 0000 | TMP | TMP | GEN | TMP | LAMP,HID: 250W;E40 | LAMP: HID, TYPE ENCLOSED REFLECTOR, VOLTAGE 220 TO 240V, WATTAGE 250W, COLOR YELLOW, BASE E40, SPECIAL FEATURES IP66, C/W HOUSING AND LAMP HOLDER | CAT | EA |  |  |  |  | akmal | R13 | 2021-07-15 15:25:23 | 2021-11-22 21:14:39
9903037368 | R1227 | LAMP,HID | 0000 | TMP | TMP | GEN | TMP | LAMP,HID: 400W;E40 | LAMP: HID, TYPE ENCLOSED REFLECTOR, VOLTAGE 220 TO 240V, WATTAGE 400W, COLOR YELLOW, BASE E40, SPECIAL FEATURES IP66, C/W HOUSING AND LAMP HOLDER | CAT | EA |  |  |  |  | akmal | R13 | 2021-07-15 15:25:23 | 2021-11-22 21:14:25
9903037369 | R1227 | LAMP,HID | 0000 | TMP | TMP | GEN | TMP | LAMP,HID: 150W;E40 | LAMP: HID, TYPE ENCLOSED REFLECTOR, VOLTAGE 220 TO 240V, WATTAGE 150W, COLOR YELLOW, BASE E40, SPECIAL FEATURES IP66, C/W HOUSING AND LAMP HOLDER | CAT | EA |  |  |  |  | akmal | R13 | 2021-07-15 15:25:23 | 2021-11-22 21:22:37
9903037370 | R1227 | LAMP,HID | 0000 | TMP | TMP | GEN | TMP | LAMP,HID: HP SODIUM;70W;220V;E27 | LAMP: HID, TYPE HIGH PRESSURE SODIUM, VOLTAGE 220V, WATTAGE 70W, COLOR YELLOW, BASE E27, SPECIAL FEATURES C/W HOUSING AND LAMP HOLDER | CAT | EA |  |  |  |  | akmal | R13 | 2021-07-15 15:25:23 | 2021-11-22 20:07:57
9903037371 | R1227 | LAMP,HID | 0000 | TMP | TMP | GEN | TMP | LAMP,HID: 250W;220V;E40 | LAMP: HID, TYPE STREET LANTERN, VOLTAGE 220V, WATTAGE 250W, COLOR YELLOW, BASE E40, SPECIAL FEATURES IP66, C/W HOUSING AND LAMP HOLDER | CAT | EA |  |  |  |  | akmal | R13 | 2021-07-15 15:25:23 | 2021-11-22 21:09:10
9903037372 | R1227 | LAMP,HID | 0000 | TMP | TMP | GEN | TMP | LAMP,HID: 1000W;E40 | LAMP: HID, TYPE FLOODLIGHT, VOLTAGE 220 TO 240V, WATTAGE 1000W, COLOR YELLOW, BASE E40, SPECIAL FEATURES IP65 BS-EN 60529, C/W HOUSING AND LAMP HOLDER | CAT | EA |  |  |  |  | akmal | R13 | 2021-07-15 15:25:23 | 2021-11-22 19:56:54
9903037373 | R1227 | LAMP,HID | 0000 | TMP | TMP | GEN | TMP | LAMP,HID: 250W;220V;E40 | LAMP: HID, TYPE FLOODLIGHT, VOLTAGE 220V, WATTAGE 250W, COLOR YELLOW, BULB SON-T, BASE E40 | CAT | EA |  |  |  |  | bursah | R13 | 2021-07-15 15:25:23 | 2021-09-23 23:43:47
9903037374 | R1226 | LAMP,FLUORESCENT | 0000 | Stock | K69 | GEN | TMP | LAMP,FLUORESCENT: TL;G13;T8 | LAMP: FLUORESCENT, TYPE TL, WATTAGE 2 X 36W, VOLTAGE 220V, LENGTH 1212MM, BULB T8, BASE G13-2 PIN | CAT | EA |  |  |  |  | akmal | R13 | 2021-07-15 15:25:23 | 2021-11-24 15:01:23
9903037376 |  |  |  | Stock | K67 | GEN |  |  |  | RAW | UN |  |  |  |  | admin |  | 2021-07-15 15:25:23 | 2021-07-15 15:25:23
9903038239 | R0580 | CONVERTER,SIGNAL | 0000 | TMP | TMP | GEN | TMP | CONVERTER,SIGNAL: | CONVERTER: SIGNAL, TYPE WAVE SERIES, INPUT RANGE 4 TO 20MA, OUTPUT RANGE 2 X 4 TO 20MA, POWER SOURCE 12 TO 30VDC, MANUFACTURER REFERENCE WAS5 CCC 2OLP | CAT | EA |  |  |  |  | ZgH3cidbSh |  | 2021-07-15 15:25:23 | 2021-12-14 13:06:29
9903038253 | R0149 | BEAM,STRUCTURAL | 0000 | Stock | K78 | GEN | TMP | BEAM: H;150X150X10X6.5MM;6M;A36/400 | BEAM: STRUCTURAL, TYPE H, DEPTH 150MM, FLANGE WIDTH 150MM, FLANGE THICKNESS 10MM, WEB THICKNESS 6.5MM, LENGTH 6M, MATERIAL CARBON STEEL, SPECIFICATION ASTM A36/JIS G3101 GRADE SS400 | QA | LG |  |  |  |  | akmal | R10 | 2021-07-15 15:25:23 | 2021-11-03 08:05:18
9903038254 | R0149 | BEAM,STRUCTURAL | 0000 | Stock | K78 | GEN | TMP | BEAM: H;250X125X9X6MM;6M;A36/400 | BEAM: STRUCTURAL, TYPE H, DEPTH 250MM, FLANGE WIDTH 125MM, FLANGE THICKNESS 9MM, WEB THICKNESS 6MM, LENGTH 6M, MATERIAL CARBON STEEL, SPECIFICATION ASTM A36/JIS G3101 GRADE SS400 | QA | LG |  |  |  |  | akmal | R10 | 2021-07-15 15:25:23 | 2021-11-03 08:04:17
9903038259 |  |  |  | Stock | K78 | GEN |  |  |  | RAW | EA |  |  |  |  | admin |  | 2021-07-15 15:25:23 | 2021-07-15 15:25:23
9903038261 | R2268 | VALVE | 0000 | TMP | TMP | GEN | TMP | VALVE: | VALVE: TYPE THERMOSTATIC EXPANSION, SIZE 5/8 IN X 7/8 IN, CONNECTION SAE FLARE, BODY MATERIAL CU, TEMPERATURE RATING -50 TO 50 DEG F, STYLE ANGLE STYLE, SPECIAL FEATURES 5 FT TUBE LG, MANUFACTURER ALCO, MANUFACTURER REFERENCE XB1019NW100-1B | CAT | UN |  |  |  |  | efGpWpprGQ | R15 | 2021-07-15 15:25:23 | 2021-12-06 20:02:44
9903038262 | R0874 | FILTER | 0000 | Stock | K58 | GEN | TMP | FILTER: | FILTER: TYPE GAS ELEMENT, ELEMENT MATERIAL CU, HOUSING MATERIAL SS, MANUFACTURER GMC | CAT | EA |  |  |  |  | bSXVchTrki | R15 | 2021-07-15 15:25:23 | 2021-12-08 14:02:19
9903038533 | R2269 | VALVE,BALL | 0000 | Stock | K77 | GEN | TMP | VALVE,BALL: 4WY;1/8IN;2500;FNPT;1PC;LVR | VALVE: BALL, SIZE 1/8 IN, DESIGN RATING 2500 PSI, CONNECTION FEMALE NPT, BODY MATERIAL STAINLESS STEEL 316, TRIM STAINLESS STEEL BALL & STEM, PORT FULL, TYPE 1 PIECE BODY, OPERATED HAND LEVER, TEMPERATURE RATING -20 TO 200 DEG C, SOFTGOODS PTFE SEAL & PACKING, CONFIGURATION 4-WAY | QA | EA |  |  |  |  | jayadi | R08 | 2021-07-15 15:25:23 | 2021-10-07 22:58:59
9903038576 | R0036 | ADAPTER,TUBE TO PIPE BULKHEAD | 0000 | TMP | TMP | GEN | TMP | ADAPTER,BULKHEAD: T X 1/4IN FNPT;SS316 | ADAPTER: TUBE TO PIPE BULKHEAD, TUBE SIZE 1/8 IN, TUBE CONNECTION TUBE OD, PIPE SIZE 1/4 IN, PIPE CONNECTION FEMALE NPT, MATERIAL STAINLESS STEEL 316, SPECIFICATION ASTM A276 | CAT | EA |  |  |  |  | akmal | R12 | 2021-07-15 15:25:23 | 2021-11-05 01:21:00
9903038663 | R2269 | VALVE,BALL | 0000 | Stock | K77 | GEN | TMP | VALVE,BALL: 2WY;1/2IN;250;BRS;FNPT;1PC | VALVE: BALL, SIZE 1/2 IN, DESIGN RATING 250 PSI, CONNECTION FEMALE NPT, BODY MATERIAL BRASS, TRIM BRASS, PORT FULL, TYPE 1 PIECE BODY, OPERATED HAND LEVER, TEMPERATURE RATING -32 TO 100 DEG C, SOFTGOODS PTFE, CONFIGURATION 2-WAY | CAT | EA |  |  |  |  | bursah | R12 | 2021-07-15 15:25:23 | 2021-10-07 15:03:41
9903038961 | R1551 | PLATE,ORIFICE | 4730 | Stock | K76 | GEN | TMP | PLATE,ORIFICE: 12IN;300PSI;SS316 | PLATE: ORIFICE, TYPE CONCENTRIC, PIPE SIZE 12 IN, PRESSURE RATING 300 PSI, ORIFICE DIAMETER 11.934 IN, THICKNESS 0.25 IN, MATERIAL STAINLESS STEEL 316, BORE DIAMETER 7.163 IN, BORE STYLE SHARP EDGE | CAT | EA |  |  |  |  | akmal |  | 2021-07-15 15:25:23 | 2021-12-10 17:40:22
9903038962 | R1551 | PLATE,ORIFICE | 4730 | Stock | K76 | GEN | TMP | PLATE,ORIFICE: 12IN;300PSI;SS316 | PLATE: ORIFICE, TYPE CONCENTRIC, PIPE SIZE 12 IN, PRESSURE RATING 300 PSI, ORIFICE DIAMETER 11.934 IN, THICKNESS 0.25 IN, MATERIAL STAINLESS STEEL 316, BORE DIAMETER 7.166 IN, BORE STYLE SHARP EDGE | CAT | EA |  |  |  |  | akmal |  | 2021-07-15 15:25:23 | 2021-12-10 17:41:47
9903038963 | R1551 | PLATE,ORIFICE | 4730 | Stock | K76 | GEN | TMP | PLATE,ORIFICE: 12IN;300PSI;SS316 | PLATE: ORIFICE, TYPE CONCENTRIC, PIPE SIZE 12 IN, PRESSURE RATING 300 PSI, ORIFICE DIAMETER 11.934 IN, THICKNESS 0.25 IN, MATERIAL STAINLESS STEEL 316, BORE DIAMETER 7.17 IN, BORE STYLE SHARP EDGE | CAT | EA |  |  |  |  | akmal |  | 2021-07-15 15:25:23 | 2021-12-10 17:42:39
9903038964 | R0293 | BREAKER,CIRCUIT | 0000 | Stock | K67 | GEN | TMP | BREAKER: MCCB;3P;250A;400-415V;80KA | BREAKER: CIRCUIT, TYPE MOULDED CASE (MCCB), VOLTAGE 400 TO 415VAC, POLE 3 POLE, AMPERAGE 250A, INTERRUPT CAPACITY 80KA, FREQUENCY 50/60HZ, CIRCUIT PROTECTION TYPE SELECTIVE THERMAL MAGNETIC PROTECTION (LTMD), TERMINAL DATA SCREW CLAMP, STANDARDS IEC/EN 60947-2, SPECIAL FEATURES C/W SHUNT TRIP COIL 110-130VAC/VDC, 50/60HZ FASHTJ, 430849 | QA | UN |  |  |  |  | syaiful | R09 | 2021-07-15 15:25:23 | 2021-12-12 16:52:48
9903038965 | R0573 | CONTACTOR,MOTOR | 0000 | TMP | TMP | GEN | TMP | CONTACTOR: 110V;205A;380-415V;110KW;3P | CONTACTOR: MOTOR, TYPE MAGNETIC, NON-REVERSING, NEMA/IEC IEC 60947-4-1, LINE VOLTAGE 380 TO 415VAC, COIL VOLTAGE 110VAC, AMPERAGE 205A, POLE 3, ENCLOSURE IP20, POWER RATING 110KW, CONTACT DATA 1NO/1NC, MOUNTING DATA DIN RAIL | QA1 | EA |  |  |  |  | dzikri | R07 | 2021-07-15 15:25:23 | 2021-09-14 11:05:36
9903038966 | R1034 | HANDLE | 0000 | TMP | TMP | GEN | TMP | HANDLE: ROTARY-DOOR MTD;MCCB FEH/FE250 | HANDLE: TYPE ROTARY, DOOR MOUNTED, MATERIAL PLASTIC, SPECIAL FEATURES GREY COLOUR, USAGE DESIGN MCCB FEH/FE250 | QA | SET |  |  |  |  | jayadi | R08 | 2021-07-15 15:25:23 | 2021-10-22 14:00:33
9903038967 | R1034 | HANDLE | 0000 | TMP | TMP | GEN | TMP | HANDLE: ROTARY-DOOR MTD;MCCB FDH | HANDLE: TYPE ROTARY, DOOR MOUNTED, MATERIAL PLASTIC, SPECIAL FEATURES GREY COLOUR, USAGE DESIGN MCCB FDH | QA | SET |  |  |  |  | syaiful | R08 | 2021-07-15 15:25:23 | 2021-10-22 14:02:01
9903038968 | R1034 | HANDLE | 0000 | TMP | TMP | GEN | TMP | HANDLE: ROTARY-DOOR MTD;MCCB FEH/FG630 | HANDLE: TYPE ROTARY, DOOR MOUNTED, MATERIAL PLASTIC, SPECIAL FEATURES GREY COLOUR, USAGE DESIGN MCCB FEH/FG630 | QA | SET |  |  |  |  | syaiful | R08 | 2021-07-15 15:25:23 | 2021-10-22 14:02:25
9903038969 | R0019 | ADAPTER | 0000 | TMP | TMP | GEN | TMP | ADAPTER: | ADAPTER: TYPE FLEK OPERATOR PUSH TO TRIP, MATERIAL STAINLESS STEEL 316, SPECIAL FEATURES SET OF 2 EA, USAGE DESIGN MCCB FDH | CAT | SET |  |  |  |  | syaiful | R13 | 2021-07-15 15:25:23 | 2021-10-10 19:04:46
9903038970 | R0019 | ADAPTER | 0000 | TMP | TMP | GEN | TMP | ADAPTER: | ADAPTER: TYPE FLEK OPERATOR PUSH TO TRIP, MATERIAL STAINLESS STEEL 316, SPECIAL FEATURES SET OF 2 EA, USAGE DESIGN MCCB FEH | CAT | SET |  |  |  |  | syaiful | R13 | 2021-07-15 15:25:23 | 2021-10-09 22:31:32
9903038971 | R0019 | ADAPTER | 0000 | TMP | TMP | GEN | TMP | ADAPTER: | ADAPTER: TYPE FLEK OPERATOR PUSH TO TRIP, MATERIAL STAINLESS STEEL 316, SPECIAL FEATURES SET OF 2 EA, USAGE DESIGN MCCB FGH | CAT | SET |  |  |  |  | syaiful | R13 | 2021-07-15 15:25:23 | 2021-10-10 15:52:33
9903038972 | R1082 | HOLDER,FUSE | 0000 | TMP | TMP | GEN | TMP | HOLDER,FUSE: | HOLDER: FUSE, AMPERAGE 32A, VOLTAGE 500VAC, MOUNT PANEL MOUNT, MATERIAL PLASTIC, SPECIAL FEATURES 10 X 38 | CAT | EA |  |  |  |  | akmal | R14 | 2021-07-15 15:25:23 | 2021-12-07 23:37:05
9903038973 | R0223 | BLOCK,CONTACT | 0000 | TMP | TMP | GEN | TMP | BLOCK,CONTACT: AUX;10A;110-415V;2NO;2P | BLOCK: CONTACT, TYPE AUXILIARY, ELECTRICAL RATING 110 TO 415VDC, AMPERAGE 10A, TERMINAL SCREW, CONTACT ARRANGEMENT 2NO, POLE 2, SPECIAL FEATURES SIDE MOUNTING, USAGE DESIGN CL AND CK CONTACTOR | QA | EA |  |  |  |  | syaiful | R07 | 2021-07-15 15:25:23 | 2021-11-03 22:18:00
9903038974 | R0223 | BLOCK,CONTACT | 0000 | TMP | TMP | GEN | TMP | BLOCK,CONTACT: AUX;10A;110-415V;1NO-1NC | BLOCK: CONTACT, TYPE AUXILIARY, ELECTRICAL RATING 110 TO 415VDC, AMPERAGE 10A, TERMINAL SCREW, CONTACT ARRANGEMENT 1NO-1NC, POLE 2, SPECIAL FEATURES SIDE MOUNTING, USAGE DESIGN CL AND CK CONTACTOR | QA | EA |  |  |  |  | syaiful | R07 | 2021-07-15 15:25:23 | 2021-11-03 22:18:00
9903038975 | R0223 | BLOCK,CONTACT | 0000 | TMP | TMP | GEN | TMP | BLOCK,CONTACT: AUX;10A;110-415V;2NC | BLOCK: CONTACT, TYPE AUXILIARY, ELECTRICAL RATING 110 TO 415VDC, AMPERAGE 10A, TERMINAL SCREW, CONTACT ARRANGEMENT 2NC, SPECIAL FEATURES SIDE MOUNTING, USAGE DESIGN CL AND CK CONTACTOR | QA | EA |  |  |  |  | syaiful | R07 | 2021-07-15 15:25:23 | 2021-11-03 22:18:00
9903038976 | R1083 | HOLDER,LAMP | 0000 | TMP | TMP | GEN | TMP | HOLDER,LAMP: | HOLDER: LAMP, LAMPHOLDER TYPE PILOT LIGHT, WATTAGE 1.2W, VOLTAGE 60V, LAMP BASE BA9S, CONTACT 1, TERMINAL SCREW | CAT | SET |  |  |  |  | akmal | R12 | 2021-07-15 15:25:23 | 2021-11-24 13:53:05
9903038977 | R0223 | BLOCK,CONTACT | 0000 | TMP | TMP | GEN | TMP | BLOCK,CONTACT: 10A | BLOCK: CONTACT, ELECTRICAL RATING 13-15 VAC/VDC, AMPERAGE 10A, CONTACT ARRANGEMENT 1 NO/1 NC, USAGE DESIGN ILLUMINATED PUSH BUTTON AND ILLUMINATED SELECTOR SWITCH, MANUFACTURER GENERAL ELECTRIC, MANUFACTURER REFERENCE P9B11VN | CAT | SET |  |  |  |  | bursah | R11 | 2021-07-15 15:25:23 | 2021-11-25 17:31:21
9903038978 | R2074 | SWITCH | 0000 | TMP | TMP | GEN | TMP | SWITCH: | SWITCH: TYPE SELECTOR, VOLTAGE 500V, SPECIAL FEATURES CONTACT ARRANGEMENT 1NO + 1NC, USAGE DESIGN OPERATED ROTARY CAM, ENCLOSURE FIBERGLASS | CAT | SET |  |  |  |  | OK8cGFT5ze | R15 | 2021-07-15 15:25:23 | 2021-12-08 11:33:53
9903038979 | R0341 | BUTTON | 0000 | TMP | TMP | GEN | TMP | BUTTON: | BUTTON: TYPE PUSH, NON-ILLUMINATED, SIZE 22MM DIA, MATERIAL PLASTIC, COLOR BROWN, SPECIAL FEATURES ROUND EXTENDED | CAT | SET |  |  |  |  | syaiful | R12 | 2021-07-15 15:25:23 | 2021-11-16 08:23:21
9903038980 | R0341 | BUTTON | 0000 | TMP | TMP | GEN | TMP | BUTTON: | BUTTON: TYPE PUSH, NON-ILLUMINATED, SIZE 22MM DIA, MATERIAL PLASTIC, COLOR BROWN, SPECIAL FEATURES ROUND FLUSH | CAT | SET |  |  |  |  | syaiful | R12 | 2021-07-15 15:25:23 | 2021-11-16 08:21:53
9903038981 | R1228 | LAMP,INCANDESCENT | 0000 | Stock | K69 | GEN | TMP | LAMP,INCAND: MINIATURE;2W;130V;BA9S;CLR | LAMP: INCANDESCENT, TYPE MINIATURE, WATTAGE 2W, VOLTAGE 130V, COLOR CLEAR, BASE BA9S | QA | EA |  |  |  |  | syaiful | R09 | 2021-07-15 15:25:23 | 2021-10-06 16:19:52
9903038982 | R1229 | LAMP,NEON | 0000 | Stock | K69 | GEN | TMP | LAMP,NEON: 0.11W;110V;BA9S;CLEAR | LAMP: NEON, WATTAGE 0.11W, VOLTAGE 110V, COLOR CLEAR, BASE BA9S | QA | EA |  |  |  |  | syaiful | R12 | 2021-07-15 15:25:23 | 2021-10-06 21:05:32
9903038983 | R1229 | LAMP,NEON | 0000 | Stock | K69 | GEN | TMP | LAMP,NEON: 0.33W;220V;BA9S;CLEAR | LAMP: NEON, WATTAGE 0.33W, VOLTAGE 220V, COLOR CLEAR, BASE BA9S | QA | EA |  |  |  |  | syaiful | R12 | 2021-07-15 15:25:23 | 2021-10-06 21:05:51
9903038984 |  |  |  | Stock | K67 | GEN |  |  |  | RAW | SET |  |  |  |  | admin |  | 2021-07-15 15:25:23 | 2021-07-15 15:25:23
9903038985 | R2192 | TRANSFORMER,INSTRUMENT | 0000 | TMP | TMP | GEN | TMP | TRANSFORMER: CT;400/5A;0.75KV;5VA/CL1 | TRANSFORMER: INSTRUMENT, TYPE CURRENT, CURRENT RATIO 400/5A, VOLTAGE 0.75KV, LOCATION INDOOR, OUTPUT RATING 5VA CLASS 1, SPECIAL FEATURES INSULATION LEVEL 0.75/4KV, FREQUENCY 50/60HZ | QA | EA |  |  |  |  | aa52LvePHS | R10 | 2021-07-15 15:25:23 | 2021-11-22 10:38:01
9903038986 | R1702 | RELAY | 0000 | TMP | TMP | GEN | TMP | RELAY: SCREW | RELAY: TYPE APPLICATION FOR INDUSTRIAL RATTED, CONTACT RATING 10 AMPERE - 250 VAC, CONTACT ARRANGEMENT 8NO + 8NC, CONTACT UNIVERSAL, PLATED, COIL VOLTAGE 110 VOLT DC, TERMINAL SCREW, MOUNT SIDE MOUNTING | CAT | SET |  |  |  |  | qeXzd9NC4t |  | 2021-07-15 15:25:23 | 2021-12-10 15:05:02
9903039234 | R1365 | MOTOR,ELECTRIC AC | 0000 | Stock | K66 | GEN | TMP | MOTOR,AC: | MOTOR: ELECTRIC AC, POWER 150 HP (112 KW), SPEED 2975 RPM, VOLTAGE 380, PHASE 3, FREQUENCY 50HZ, AMPERAGE 201, FRAME 447TS, ENCLOSURE FAN COOLED, SERVICE FACTOR 1.0, INSULATION CLASS F, SHAFT SIZE 2.375 IN, BRAKE WITHOUT, MOUNT FOOT WITH JACK SCREW, LENGTH 45.31 IN | CAT | UN |  |  |  |  | bursah | R12 | 2021-07-15 15:25:23 | 2021-11-29 10:01:43
9903039235 | R2084 | SWITCH,PRESSURE | 0000 | TMP | TMP | GEN | TMP | SWITCH,PRESSURE: | SWITCH: PRESSURE, ELECTRICAL RATING 4A,120V/2A, 240 VAC/VDC, SIZE/CONNECTION 1/2 IN MNPT, CONNECTION LOCATION BOTTOM, RANGE 10-300 PSI, ACTION SPDT, ENCLOSURE NEMA 1, USAGE DESIGN EXPLOSIVE AREA | CAT | UN |  |  |  |  | bursah | R14 | 2021-07-15 15:25:23 | 2021-12-07 14:18:55
9903039236 | R2084 | SWITCH,PRESSURE | 0000 | TMP | TMP | GEN | TMP | SWITCH,PRESSURE: | SWITCH: PRESSURE, ELECTRICAL RATING 250VAC 10A/125VDC 0.5A, SIZE/CONNECTION 1/2 IN MNPT, CONNECTION LOCATION BOTTOM, RANGE 0-15 BAR, ACTION DPDT | CAT | UN |  |  |  |  | bursah | R14 | 2021-07-15 15:25:23 | 2021-12-07 14:20:57
9903039404 | R1325 | MATERIAL | 0000 | TMP | TMP | GEN | TMP | MATERIAL: GASKET;1270X2540X1MM;NA+NBR | MATERIAL: TYPE GASKET, COMPOSITION NON-ASBESTOS FIBER-NBR BINDER, SIZE 1270MM W X 2540MM LG X 1MM THK, PRESSURE RATING 100 BAR, TEMPERATURE RATING 250 DEG C | QA | SH |  |  |  |  | bursah | R10 | 2021-07-15 15:25:23 | 2021-09-05 19:33:58
9903039620 | R1549 | PLATE,METAL | 0000 | TMP | TMP | GEN | TMP | PLATE: 40X1200X2400MM;A36/SS400 | PLATE: METAL, SIZE 40MM T X 1200MM W X 2400MM L, MATERIAL CARBON STEEL, SPECIFICATION ASTM A36/JIS G3101, GRADE SS400 | QA | SH | NON FABRICATION | NON BOM | NON CRITICAL |  | jayadi | R04 | 2021-07-15 15:25:23 | 2021-08-16 00:51:17
9903039853 | R2269 | VALVE,BALL | 0000 | Stock | K77 | GEN | TMP | VALVE,BALL: 16IN;300;RF | VALVE: BALL, SIZE 16 IN, DESIGN RATING 300 PSI, CONNECTION RF FLANGE, BODY MATERIAL STAINLESS STEEL 317, TRIM STAINLESS STEEL 317, PORT FULL, TYPE VEE, OPERATED ACTUATOR (OBS), TEMPERATURE RATING -198 TO 260 DEG C, SOFTGOODS PEEK/PTFE, CONFIGURATION 1-WAY | CAT | EA |  |  |  |  | bursah | R12 | 2021-07-15 15:25:23 | 2021-10-21 16:21:18
9903039854 | R2269 | VALVE,BALL | 0000 | TMP | TMP | GEN | TMP | VALVE,BALL: 16IN;300;RF | VALVE: BALL, SIZE 16 IN, DESIGN RATING 300 PSI, CONNECTION RF FLANGE, BODY MATERIAL STAINLESS STEEL 317, TRIM STAINLESS STEEL 317, PORT FULL, TYPE VEE, OPERATED ACTUATOR (OBS), TEMPERATURE RATING -198 TO 260 DEG C, SOFTGOODS PEEK/PTFE, CONFIGURATION 1-WAY | CAT | EA |  |  |  |  | bursah | R12 | 2021-07-15 15:25:23 | 2021-10-02 15:32:44
9903039855 | R2269 | VALVE,BALL | 0000 | Stock | K77 | GEN | TMP | VALVE,BALL: 16IN;300;RF | VALVE: BALL, SIZE 16 IN, DESIGN RATING 300 PSI, CONNECTION RF FLANGE, BODY MATERIAL STAINLESS STEEL 317, TRIM STAINLESS STEEL 317, PORT FULL, TYPE VEE, OPERATED ACTUATOR (OBS), TEMPERATURE RATING -198 TO 260 DEG C, SOFTGOODS PEEK/PTFE, CONFIGURATION 1-WAY | CAT | EA |  |  |  |  | bursah | R12 | 2021-07-15 15:25:23 | 2021-10-21 16:21:47
9903039856 | R2269 | VALVE,BALL | 0000 | Stock | K77 | GEN | TMP | VALVE,BALL: 16IN;300;RF | VALVE: BALL, SIZE 16 IN, DESIGN RATING 300 PSI, CONNECTION RF FLANGE, BODY MATERIAL STAINLESS STEEL 317, TRIM STAINLESS STEEL 317, PORT FULL, TYPE VEE, OPERATED ACTUATOR (OBS), TEMPERATURE RATING -198 TO 260 DEG C, SOFTGOODS PEEK/PTFE, CONFIGURATION 1-WAY | CAT | EA |  |  |  |  | bursah | R12 | 2021-07-15 15:25:23 | 2021-10-21 16:22:01
9903039857 | R2268 | VALVE | 0000 | TMP | TMP | GEN | TMP | VALVE: | VALVE: TYPE SAFETY, ORIFICE NA TYPE CONDENSATE GEOTHERMAL, SIZE 1 IN OUTLET X 3/4 IN INLET, DESIGN RATING 6 BAR, CONNECTION FLG, BODY MATERIAL STAINLESS STEEL SA-351 GRADE CF3M, TRIM INCONEL X750 SPRING, OPERATED PRESSURE (OBS), TEMPERATURE RATING 50 DEG C, SOFTGOODS NA, CONFIGURATION 2-WAY | CAT | UN |  |  |  |  | bursah |  | 2021-07-15 15:25:23 | 2021-12-10 10:28:56
9903039858 | R2268 | VALVE | 0000 | TMP | TMP | GEN | TMP | VALVE: | VALVE: TYPE SAFETY, ORIFICE NA TYPE DOMESTIC WATER, SIZE 1 IN OUTLET X 3/4 IN INLET, DESIGN RATING 6 BAR, CONNECTION FLG, BODY MATERIAL CARBON STEEL SA-216 GRADE WCC, TRIM INCONEL X750, OPERATED PRESSURE (OBS), TEMPERATURE RATING 50 DEG C, SOFTGOODS NA, CONFIGURATION 2-WAY | CAT | UN |  |  |  |  | bursah |  | 2021-07-15 15:25:23 | 2021-12-10 10:29:58
9903039859 | R2268 | VALVE | 0000 | TMP | TMP | GEN | TMP | VALVE: | VALVE: TYPE SAFETY, ORIFICE NA TYPE DOMESTIC WATER, SIZE 1 IN OUTLET X 3/4 IN INLET, DESIGN RATING 5.5 BAR, CONNECTION FLG, BODY MATERIAL CARBON STEEL SA-216 GRADE WCC, TRIM INCONEL X750, OPERATED PRESSURE (OBS), TEMPERATURE RATING 50 DEG C, SOFTGOODS NA, CONFIGURATION 2-WAY | CAT | UN |  |  |  |  | bursah |  | 2021-07-15 15:25:23 | 2021-12-10 10:32:03
9903039860 | R2268 | VALVE | 0000 | TMP | TMP | GEN | TMP | VALVE: | VALVE: TYPE SAFETY, ORIFICE NA TYPE DOMESTIC WATER, SIZE 1 IN OUTLET X 3/4 IN INLET, DESIGN RATING 6 BAR, CONNECTION FLG, BODY MATERIAL CARBON STEEL SA-216 GRADE WCC, TRIM INCONEL X750 SPRING, OPERATED PRESSURE (OBS), TEMPERATURE RATING 50 DEG C, SOFTGOODS NA, CONFIGURATION 2-WAY | CAT | UN |  |  |  |  | bursah |  | 2021-07-15 15:25:23 | 2021-12-10 10:34:09
9903039861 | R2268 | VALVE | 0000 | TMP | TMP | GEN | TMP | VALVE: | VALVE: TYPE SAFETY, ORIFICE NA TYPE DOMESTIC WATER, SIZE 1 IN OUTLET X 3/4 IN INLET, DESIGN RATING 6 BAR, CONNECTION FLG, BODY MATERIAL CARBON STEEL SA-216 GRADE WCC, TRIM INCONEL X750 SPRING, OPERATED PRESSURE (OBS), TEMPERATURE RATING 50 DEG C, SOFTGOODS NA, CONFIGURATION 2-WAY | CAT | UN |  |  |  |  | bursah |  | 2021-07-15 15:25:23 | 2021-12-10 10:35:25
9903039862 | R2268 | VALVE | 0000 | TMP | TMP | GEN | TMP | VALVE: | VALVE: TYPE SAFETY, ORIFICE NA TYPE DOMESTIC WATER, SIZE 1 IN OUTLET X 3/4 IN INLET, DESIGN RATING 6 BAR, CONNECTION FLG, BODY MATERIAL CARBON STEEL SA-216 GRADE WCC, TRIM INCONEL X750 SPRING, OPERATED PRESSURE (OBS), TEMPERATURE RATING 50 DEG C, SOFTGOODS NA, CONFIGURATION 2-WAY | CAT | UN |  |  |  |  | bursah |  | 2021-07-15 15:25:23 | 2021-12-10 10:36:18
9903039863 | R2268 | VALVE | 0000 | TMP | TMP | GEN | TMP | VALVE: | VALVE: TYPE SAFETY, ORIFICE NA TYPE GEOTHERMAL CONDENSATE, SIZE 1 IN OUTLET X 3/4 IN INLET, DESIGN RATING 10 BAR, CONNECTION FLG, BODY MATERIAL STAINLESS STEEL SA-351 GRADE CF3M, TRIM INCONEL X750 SPRING, OPERATED PRESSURE (OBS), TEMPERATURE RATING 50 DEG C, SOFTGOODS NA, CONFIGURATION 2-WAY | CAT | UN |  |  |  |  | bursah |  | 2021-07-15 15:25:23 | 2021-12-10 10:37:05
9903039864 | R2268 | VALVE | 0000 | TMP | TMP | GEN | TMP | VALVE: | VALVE: TYPE SAFETY, ORIFICE NA TYPE GEOTHERMAL CONDENSATE, SIZE 1 IN OUTLET X 3/4 IN INLET, DESIGN RATING 10 BAR, CONNECTION FLG, BODY MATERIAL STAINLESS STEEL SA-351 GRADE CF3M, TRIM INCONEL X750 SPRING, OPERATED PRESSURE (OBS), TEMPERATURE RATING 50 DEG C, SOFTGOODS NA, CONFIGURATION 2-WAY | CAT | UN |  |  |  |  | bursah |  | 2021-07-15 15:25:23 | 2021-12-10 10:38:12
9903039931 |  |  |  | Stock | K96 | GEN |  |  |  | RAW | EA |  |  |  |  | admin |  | 2021-07-15 15:25:23 | 2021-07-15 15:25:23
9903039932 | R2010 | STATION | 0000 | TMP | TMP | GEN | TMP | STATION: | STATION: | RAW | EA |  |  |  |  | jayadi |  | 2021-07-15 15:25:23 | 2021-11-11 03:37:01
9903039992 | R1289 | LOCKER | 0000 | TMP | TMP | GEN | TMP | LOCKER: | LOCKER: TYPE 6 DOORS RED, MATERIAL METAL | CAT | UN |  |  |  |  | dadan |  | 2021-07-15 15:25:23 | 2021-12-13 00:08:22
9903039999 |  |  |  | Stock | K58 | GEN |  |  |  | RAW | PC |  |  |  |  | admin |  | 2021-07-15 15:25:23 | 2021-07-15 15:25:23
9903040029 | R1648 | RADIATOR | 0000 | TMP | TMP | GEN | TMP | RADIATOR: ENGINE;3406B | RADIATOR: TYPE AUTOMOTIVE, SIZE 50 IN WD X 55 IN HT X 13 IN TH, EQUIPMENT NAME DIESEL ENGINE, EQUIPMENT TYPE/MODEL 3406B, EQUIPMENT SERIAL NUMBER 6TB145954, MANUFACTURER CATERPILLAR, MANUFACTURER REFERENCE 8N4880 | CAT | EA |  |  |  |  | dzikri | R12 | 2021-07-15 15:25:23 | 2021-08-12 21:47:26
9903040030 | R2100 | TACHOMETER | 0000 | TMP | TMP | GEN | TMP | TACHOMETER: 0-3000RPM;ENGINE;8V-92 | TACHOMETER: TYPE SPEED, ANALOG/ELECTRONIC, RANGE 0 TO 3000 RPM, RATING 24VDC, SPECIAL FEATURES C/W HOUR METER, EQUIPMENT NAME DIESEL ENGINE, EQUIPMENT TYPE/MODEL 8V-92, 8083-7405, EQUIPMENT SERIAL NUMBER 8VF-167236, MANUFACTURER DETROIT, MANUFACTURER REFERENCE 5658115 | CAT | EA |  |  |  |  | syaiful | R13 | 2021-07-15 15:25:23 | 2021-09-26 19:36:27
9903040192 | R1404 | NIPPLE,PIPE HEX | 4730 | Stock | K76 | GEN | TMP | NIPPLE,HEX: 3/4 MNPT;3000;A106;BLK;4IN | NIPPLE: PIPE HEX, SIZE 3/4 IN, CONNECTION MALE NPT, LENGTH 4 IN, RATING 3000 PSI, MATERIAL CARBON STEEL, SPECIFICATION ASTM A106, GRADE B, FINISH BLACK OXIDE, STRUCTURE SEAMLESS, INDUSTRY STANDARD ASME B16.11 | QA | EA |  |  |  |  | jayadi | R05 | 2021-07-15 15:25:23 | 2021-08-31 10:51:38
9903040193 | 03768 | ELBOW,PIPE | 4730 | TMP | TMP | GEN | TMP | ELBOW: 90D;1IN;3000PSI;A105;FNPT;BLK | ELBOW: PIPE, SIZE 1 IN, CONNECTION FEMALE NPT, DEGREE 90, RATING 3000 PSI, MATERIAL CARBON STEEL, SPECIFICATION ASTM A105N, FINISH BLACK OXIDE, INDUSTRY STANDARD ASME B16.11 | QA | EA |  |  |  |  | bursah | R03 | 2021-07-15 15:25:23 | 2021-07-30 00:53:19
9903040194 | 03768 | ELBOW,PIPE | 4730 | TMP | TMP | GEN | TMP | ELBOW: 90D;2IN;3000PSI;A105;FNPT;BLK | ELBOW: PIPE, SIZE 2 IN, CONNECTION FEMALE NPT, DEGREE 90, RATING 3000 PSI, MATERIAL CARBON STEEL, SPECIFICATION ASTM A105N, FINISH BLACK OXIDE, INDUSTRY STANDARD ASME B16.11 | QA | EA |  |  |  |  | bursah | R03 | 2021-07-15 15:25:23 | 2021-07-30 00:56:44
9903040195 | 03768 | ELBOW,PIPE | 4730 | TMP | TMP | GEN | TMP | ELBOW: 90D;3IN;3000PSI;A105;FNPT;BLK | ELBOW: PIPE, SIZE 3 IN, CONNECTION FEMALE NPT, DEGREE 90, RATING 3000 PSI, MATERIAL CARBON STEEL, SPECIFICATION ASTM A105N, FINISH BLACK OXIDE, INDUSTRY STANDARD ASME B16.11 | QA | EA |  |  |  |  | syaiful | R03 | 2021-07-15 15:25:23 | 2021-07-25 10:51:21
9903040196 | 03768 | ELBOW,PIPE | 4730 | TMP | TMP | GEN | TMP | ELBOW: 45D;1/2IN;3000PSI;A105;FNPT;BLK | ELBOW: PIPE, SIZE 1/2 IN, CONNECTION FEMALE NPT, DEGREE 45, RATING 3000 PSI, MATERIAL CARBON STEEL, SPECIFICATION ASTM A105N, FINISH BLACK OXIDE, INDUSTRY STANDARD ASME B16.11 | QA | EA |  |  |  |  | syaiful | R03 | 2021-07-15 15:25:23 | 2021-07-25 10:40:55
9903040199 | R1403 | NIPPLE,PIPE | 0000 | TMP | TMP | GEN | TMP | NIPPLE: 1/2IN;S40;A105;TBE;WELD;BLK;4L | NIPPLE: PIPE, TYPE LONG, SIZE 1/2 IN, CONNECTION THREADED BOTH ENDS, LENGTH 4 IN, RATING SCH 40, MATERIAL CARBON STEEL, SPECIFICATION ASTM A105N, STRUCTURE WELDED, FINISH BLACK OXIDE, INDUSTRY STANDARD ASME B16.11 | QA | EA |  |  |  |  | akmal | R05 | 2021-07-15 15:25:23 | 2021-08-16 16:31:05
9903040200 | 06073 | CAP,PIPE | 4730 | TMP | TMP | GEN | TMP | CAP,PIPE: 3IN;XS;WPB;BW;GALV | CAP: PIPE, SIZE 3 IN, CONNECTION BUTTWELD, RATING SCH XS, MATERIAL CARBON STEEL, SPECIFICATION ASTM A234, GRADE WPB, FINISH GALVANIZED, STRUCTURE SEAMLESS | QA | EA |  |  |  |  | akmal | R04 | 2021-07-15 15:25:23 | 2021-07-22 14:41:47
9903040203 | 03768 | ELBOW,PIPE | 4730 | TMP | TMP | GEN | TMP | ELBOW: 45D;LR;16IN;S30;A105;BW;WLD;BLK | ELBOW: PIPE, SIZE 16 IN, CONNECTION BUTTWELD, DEGREE 45, RADIUS LONG, RATING SCH 30, MATERIAL CARBON STEEL, SPECIFICATION ASTM A105N, FINISH BLACK OXIDE, STRUCTURE WELDED, INDUSTRY STANDARD ASME B16.9 | QA | EA | NON FABRICATION | NON BOM | NON CRITICAL |  | bursah | R03 | 2021-07-15 15:25:23 | 2021-07-27 13:13:10
9903040204 | 03768 | ELBOW,PIPE | 4730 | TMP | TMP | GEN | TMP | ELBOW: 90D;LR;8IN;XS;WPB;BW;SML;BLK | ELBOW: PIPE, SIZE 8 IN, CONNECTION BUTTWELD, DEGREE 90, RADIUS LONG, RATING SCH XS, MATERIAL CARBON STEEL, SPECIFICATION ASTM A234, GRADE WPB, FINISH BLACK OXIDE, STRUCTURE SEAMLESS, INDUSTRY STANDARD ASME B16.9 | QA | EA |  |  |  |  | akmal | R03 | 2021-07-15 15:25:23 | 2021-07-22 16:31:09
9903040205 | 03798 | FLANGE,PIPE | 4730 | Stock | K76 | GEN | TMP | FLANGE: BLIND;RF;8IN;600PSI;A105;BLK | FLANGE: PIPE, SIZE 8 IN, RATING 600 PSI, FACE RAISED FACE, MATERIAL CARBON STEEL, TYPE BLIND, SPECIFICATION ASTM A105N, FINISH BLACK OXIDE, INDUSTRY STANDARD ASME B16.5, NUMBER OF HOLE 12, BOLT HOLE DIAMETER 32MM | QA | EA |  |  |  |  | dzikri | R02 | 2021-07-15 15:25:23 | 2021-07-19 13:42:52
9903040206 | 08505 | REDUCER,PIPE | 4730 | TMP | TMP | GEN | TMP | REDUCER: CONC;24X20IN;STD;WPB;BW;WELD | REDUCER: PIPE, TYPE CONCENTRIC, SIZE 24 X 20 IN, CONNECTION BUTTWELD, RATING SCH STD, MATERIAL CARBON STEEL, SPECIFICATION ASTM A234, GRADE WPB, FINISH BLACK OXIDE, STRUCTURE WELDED, INDUSTRY STANDARD ASME B16.9 | QA | EA |  |  |  |  | syaiful | R03 | 2021-07-15 15:25:23 | 2021-08-10 22:00:14
9903040207 | R1406 | NIPPLE,SWAGE | 4730 | TMP | TMP | GEN | TMP | NIPPLE,SWAGE: CON;S80;WPB;TBE;SML;BLK | NIPPLE: SWAGE, TYPE CONCENTRIC, SIZE 1-1/2 IN, CONNECTION THREADED BOTH ENDS, RATING SCH 80, MATERIAL CARBON STEEL, SPECIFICATION ASTM A234, GRADE WPB, FINISH BLACK, STRUCTURE SEAMLESS, INDUSTRY STANDARD ASME B16.11 | QA | EA |  |  |  |  | jayadi | R04 | 2021-07-18 14:31:08 | 2021-08-15 18:29:53
9903040210 | 06073 | CAP,PIPE | 4730 | TMP | TMP | GEN | TMP | CAP,PIPE: 2IN;XS;WPB;BW;GALV | CAP: PIPE, SIZE 2 IN, CONNECTION BUTTWELD, RATING SCH XS, MATERIAL CARBON STEEL, SPECIFICATION ASTM A234, GRADE WPB, FINISH GALVANIZED, STRUCTURE SEAMLESS | QA | EA |  |  |  |  | akmal | R04 | 2021-07-15 15:25:23 | 2021-07-22 14:41:17
9903040212 | 03768 | ELBOW,PIPE | 4730 | TMP | TMP | GEN | TMP | ELBOW: 90D;4D;24IN;XS;WPB;BW;SML;BLK | ELBOW: PIPE, SIZE 24 IN, CONNECTION BUTTWELD, DEGREE 90, RADIUS LONG 4D, RATING SCH XS, MATERIAL CARBON STEEL, SPECIFICATION ASTM A234, GRADE WPB, FINISH BLACK OXIDE, STRUCTURE SEAMLESS, INDUSTRY STANDARD ASME B16.9 | QA | EA |  |  |  |  | syaiful | R03 | 2021-07-15 15:25:23 | 2021-07-25 10:50:05
9903040213 | R0220 | BLIND,PIPE | 0000 | Stock | K76 | GEN | TMP | BLIND: SPECTACLE;RF;30IN;150;A515 | BLIND: PIPE, TYPE SPECTACLE, SIZE 30 IN, RATING 150 PSI, MATERIAL CARBON STEEL, SPECIFICATION ASTM A515/API 590, GRADE 70, FACE RAISED FACE, STANDARDS ASME B16.47 | QA | EA |  |  |  |  | jayadi | R09 | 2021-07-15 15:25:23 | 2021-11-13 21:24:29
9903040214 | R0220 | BLIND,PIPE | 0000 | Stock | K76 | GEN | TMP | BLIND: SPECTACLE;RF;30IN;600;A515 | BLIND: PIPE, TYPE SPECTACLE, SIZE 30 IN, RATING 600 PSI, MATERIAL CARBON STEEL, SPECIFICATION ASTM A515/API 590, GRADE 70, FACE RAISED FACE, STANDARDS ASME B16.47 | QA | EA |  |  |  |  | jayadi | R09 | 2021-07-15 15:25:23 | 2021-11-13 21:26:08
9903040216 | 03798 | FLANGE,PIPE | 4730 | Stock | K76 | GEN | TMP | FLANGE: WN;RF;30IN;150PSI;A105;BLK;B | FLANGE: PIPE, SIZE 30 IN, RATING 150 PSI, FACE RAISED FACE, MATERIAL CARBON STEEL, TYPE WELD NECK, SPECIFICATION ASTM A105N, FINISH BLACK OXIDE, INDUSTRY STANDARD ASME B16.47 SERIES B, NUMBER OF HOLE 44, BOLT HOLE DIAMETER 22MM | QA | EA |  |  |  |  | dzikri | R02 | 2021-07-18 08:41:32 | 2021-07-18 19:42:52
9903040217 | R1403 | NIPPLE,PIPE | 0000 | TMP | TMP | GEN | TMP | NIPPLE: 3IN;S80;A105;TBE;WELD;BLK;4L | NIPPLE: PIPE, TYPE LONG, SIZE 3 IN, CONNECTION THREADED BOTH ENDS, LENGTH 4 IN, RATING SCH 80, MATERIAL CARBON STEEL, SPECIFICATION ASTM A105N, STRUCTURE WELDED, FINISH BLACK OXIDE, INDUSTRY STANDARD ASME B16.11 | QA | EA | NON FABRICATION | NON BOM | NON CRITICAL |  | bursah | R05 | 2021-07-15 15:25:23 | 2021-08-16 22:04:58
9903040227 | R1693 | REFRIGERANT | 0000 | TMP | TMP | GEN | TMP | REFRIGERANT: FREON;R410A;10.9KG | REFRIGERANT: TYPE FREON, RATING R410A, CONTAINER CYLINDER OF 10.9KG, SPECIAL FEATURES C/W MSDS AND COA (BILINGUAL), LABEL AND HAZARD SYMBOL | QA | TB |  |  |  |  | aa52LvePHS | R10 | 2021-07-15 15:25:23 | 2021-11-27 00:16:57
9903040312 | R1535 | PIPE,SPECIAL PURPOSE | 0000 | TMP | TMP | GEN | TMP | PIPE: SMLS | PIPE: SPECIAL PURPOSE, TYPE SEAL POT, SIZE 3 IN, LENGTH 20 FT, ENDS PLAIN, RATING SCH 80S, MATERIAL STAINESS STEEL 304, STRUCTURE SEAMLESS | CAT | LE |  |  |  |  | efGpWpprGQ |  | 2021-07-15 15:25:23 | 2021-12-11 19:22:21
9903040313 | 06073 | CAP,PIPE | 4730 | TMP | TMP | GEN | TMP | CAP,PIPE: 3IN;S80;WP304;BW | CAP: PIPE, SIZE 3 IN, CONNECTION BUTTWELD, RATING SCH 80S, MATERIAL STAINLESS STEEL 304, SPECIFICATION ASTM A403, GRADE WP304, STRUCTURE SEAMLESS | QA | EA |  |  |  |  | akmal | R04 | 2021-07-15 15:25:23 | 2021-07-22 14:28:39
9903040314 | 28335 | O-LET,PIPE | 4730 | Stock | TMP | GEN | TMP | O-LET: SOCKOLET;1/2IN;3000;F304;SW | O-LET: PIPE, TYPE SOCKOLET, OUTLET SIZE 1/2 IN, RATING 3000 PSI, CONNECTION SOCKET WELD, MATERIAL STAINLESS STEEL 304, SPECIFICATION ASTM A182, GRADE F304, INDUSTRY STANDARD ASME B16.11 | CAT | EA |  |  |  |  | akmal | R14 | 2021-07-15 15:25:23 | 2021-12-07 21:26:25
9903040315 | 28335 | O-LET,PIPE | 4730 | Stock | TMP | GEN | TMP | O-LET: THREADOLET;36-3X1/2IN;3000;F304 | O-LET: PIPE, TYPE THREADOLET, RUN PIPE SIZE 36 TO 3 IN, OUTLET SIZE 1/2 IN, RATING 3000 PSI, CONNECTION FEMALE NPT, MATERIAL STAINLESS STEEL 304, SPECIFICATION ASTM A182, GRADE F304, INDUSTRY STANDARD ASME B16.11 | QA | EA |  |  |  |  | akmal | R14 | 2021-07-15 15:25:23 | 2021-12-12 14:13:17
9903040321 | R0433 | CHANNEL,STRUCTURAL | 0000 | Stock | K78 | GEN | TMP | CHANNEL: LIP;125X50X20X3.2MM;6M;A36 | CHANNEL: STRUCTURAL, SIZE 125 X 50 X 20 X 3.2MM, LENGTH 6M, PROCESS HOT ROLLED, MATERIAL CARBON STEEL, WEIGHT 6.13 KG/M, SPECIFICATION ASTM A36, TYPE LIPPED | QA | LE |  |  |  |  | jayadi | R07 | 2021-07-15 15:25:23 | 2021-10-11 18:31:09
9903040492 | 5576A | TUBING,NONMETALLIC | 4710 | TMP | TMP | GEN | TMP | TUBING,NONMTL: | TUBING: NONMETALLIC, CROSS SECTION SHAPE ROUND, INSIDE DIAMETER 0.75MM, OUTSIDE DIAMETER 1/8IN, LENGTH 10M, MATERIAL PEEK, COLOUR NATURAL, MAX OPERATING PRESSURE 5500PSI, TYPE OR USAGE SEMI PREPARATIVE LC | CAT | RL |  |  |  |  | syaiful |  | 2021-07-15 15:25:23 | 2021-07-28 15:00:00
9903040493 | R0671 | CYLINDER | 0000 | TMP | TMP | GEN | TMP | CYLINDER: | CYLINDER: SIZE 1/4 IN FNPT, MATERIAL STAINLESS STEEL, SPECIAL FEATURES CONFIGURATION DBL END, ADDITIONAL EQUIPMENT DATA TEMP RATING -58 TO 500 DEG F, 1450 PSI INTERNAL VOLUME 3785, MANUFACTURER SWAGELOK | CAT | TB |  |  |  |  | dadan |  | 2021-07-15 15:25:23 | 2021-12-13 00:15:51
9903040494 |  |  |  | Stock | K77 | GEN |  |  |  | RAW | EA |  |  |  |  | admin |  | 2021-07-15 15:25:23 | 2021-07-15 15:25:23
9903040495 | R2272 | VALVE,CHECK | 0000 | Stock | K77 | GEN | TMP | VALVE,CHECK: 1/4IN;10PSIG;SS316;FNPT | VALVE: CHECK, SIZE 1/4 IN, DESIGN RATING 6000 PSI, 10 PSIG CRACKING, CONNECTION FEMALE NPT, BODY MATERIAL STAINLESS STEEL 316, TYPE POPPET, SOFTGOODS FLUOROCARBON O-RING, STYLE STRAIGHT | QA | EA |  |  |  |  | jayadi | R08 | 2021-07-15 15:25:23 | 2021-10-26 16:19:25
9903040585 | R0293 | BREAKER,CIRCUIT | 0000 | Stock | K67 | GEN | TMP | BREAKER: ACB;3P;800A;480-600V;42KA | BREAKER: CIRCUIT, TYPE AIR CIRCUIT BREAKER (ACB), VOLTAGE 480 TO 600VAC, POLE 3 POLE, AMPERAGE 800A, INTERRUPT CAPACITY 42KA, FREQUENCY 50/60HZ, CIRCUIT PROTECTION TYPE MOTOR CIRCUIT PROTECTION, TERMINAL DATA SCREW CLAMP, STANDARDS IEC/EN 60947-2, SPECIAL FEATURES C/W ALARM SWITCH + AUXILIARY + SHUNT TRIP, C/W CHASIS FOR DRAW OUT | QA1 | EA |  |  |  |  | dzikri | R10 | 2021-07-15 15:25:23 | 2021-11-12 18:35:22
9903040586 | R0293 | BREAKER,CIRCUIT | 0000 | Stock | K67 | GEN | TMP | BREAKER: MCCB;3P;50A;480-600V;65KA | BREAKER: CIRCUIT, TYPE MOULDED CASE (MCCB), VOLTAGE 480 TO 600VAC, POLE 3 POLE, AMPERAGE 50A, INTERRUPT CAPACITY 65KA, FREQUENCY 50/60HZ, CIRCUIT PROTECTION TYPE THERMAL MAGNETIC, TERMINAL DATA SCREW CLAMP, STANDARDS IEC/EN 60947-2, SPECIAL FEATURES STANDARD C CURVE | QA | EA |  |  |  |  | dzikri | R10 | 2021-07-15 15:25:23 | 2021-12-12 19:47:03
9903040587 | R0293 | BREAKER,CIRCUIT | 0000 | Stock | K67 | GEN | TMP | BREAKER: MCCB;3P;400A;480-600V;65KA | BREAKER: CIRCUIT, TYPE MOULDED CASE (MCCB), VOLTAGE 480 TO 600VAC, POLE 3 POLE, AMPERAGE 400A, INTERRUPT CAPACITY 65KA, FREQUENCY 50/60HZ, CIRCUIT PROTECTION TYPE THERMAL MAGNETIC, TERMINAL DATA SCREW CLAMP, STANDARDS IEC/EN 60947-2, SPECIAL FEATURES STANDARD C CURVE | QA | EA |  |  |  |  | dzikri | R10 | 2021-07-15 15:25:23 | 2021-12-12 19:47:03
9903040588 | R0573 | CONTACTOR,MOTOR | 0000 | TMP | TMP | GEN | TMP | CONTACTOR: 110/120V;135A;380-415V;75HP | CONTACTOR: MOTOR, TYPE FULL VOLTAGE, NON-REVERSING, NEMA/IEC NEMA SIZE 4, LINE VOLTAGE 380 TO 415VAC, COIL VOLTAGE 110/120VAC, AMPERAGE 135A, POLE 3, POWER RATING 75HP, MOUNTING DATA SURFACE MOUNTING | QA1 | EA |  |  |  |  | dzikri | R07 | 2021-07-15 15:25:23 | 2021-09-14 00:22:34
9903040589 | R0573 | CONTACTOR,MOTOR | 0000 | TMP | TMP | GEN | TMP | CONTACTOR: 110/120V;270A;380-415V;150HP | CONTACTOR: MOTOR, TYPE FULL VOLTAGE, NON-REVERSING, NEMA/IEC NEMA SIZE 5, LINE VOLTAGE 380 TO 415VAC, COIL VOLTAGE 110/120VAC, AMPERAGE 270A, POLE 3, POWER RATING 150HP, MOUNTING DATA SURFACE MOUNTING | QA1 | EA |  |  |  |  | dzikri | R07 | 2021-07-15 15:25:23 | 2021-09-13 20:32:11
9903040590 | R2190 | TRANSFORMER | 0000 | TMP | TMP | GEN | TMP | TRANSFORMER: | TRANSFORMER: KVA RATING 200VA, PRIMARY VOLTAGE 415/400/380-115/230V, MANUFACTURER ALLEN BRADLEY, MANUFACTURER REFERENCE 1497-DM4-0NA | CAT | SET |  |  |  |  | dadan |  | 2021-07-15 15:25:23 | 2021-12-14 13:49:23
9903040591 | R2190 | TRANSFORMER | 0000 | TMP | TMP | GEN | TMP | TRANSFORMER: | TRANSFORMER: KVA RATING 63VA, PRIMARY VOLTAGE 415/400/380V, SECONDARY VOLTAGE 115/230V, FREQUENCY 50HZ, SPECIAL FEATURES 55 DEG C MAX RISE, USAGE DESIGN INDOOR, ADDITIONAL EQUIPMENT DATA CLASS 130 B2A, MANUFACTURER ALLEN BRADLEY | CAT | SET |  |  |  |  | dadan |  | 2021-07-15 15:25:23 | 2021-12-13 00:18:52
9903040592 | R2192 | TRANSFORMER,INSTRUMENT | 0000 | TMP | TMP | GEN | TMP | TRANSFORMER: CT;800/5A;0.6KV;60VA/CL1 | TRANSFORMER: INSTRUMENT, TYPE CURRENT, CURRENT RATIO 800/5A, VOLTAGE 0.6KV, LOCATION INDOOR, OUTPUT RATING 60VA CLASS 1, SPECIAL FEATURES INSULATION LEVEL 0.6/10KV, FREQUENCY 50 TO 400HZ, WINDOW 3.25 IN DIA | QA | EA |  |  |  |  | aa52LvePHS | R10 | 2021-07-15 15:25:23 | 2021-11-22 09:48:32
9903040593 | R2192 | TRANSFORMER,INSTRUMENT | 0000 | TMP | TMP | GEN | TMP | TRANSFORMER: CT;300/5A;0.6KV;8VA/CL1 | TRANSFORMER: INSTRUMENT, TYPE CURRENT, CURRENT RATIO 300/5A, VOLTAGE 0.6KV, LOCATION INDOOR, OUTPUT RATING 8VA CLASS 1, SPECIAL FEATURES INSULATION LEVEL 0.6/10KV, FREQUENCY 50 TO 400HZ | QA | EA |  |  |  |  | aa52LvePHS | R10 | 2021-07-15 15:25:23 | 2021-11-22 10:38:09
9903040594 | R1704 | RELAY,TIME DELAY | 0000 | TMP | TMP | GEN | TMP | RELAY,TIME DELAY: 0-30 SEC | RELAY: TIME DELAY, OPERATION 0 TO 30 SEC, CONTACT RATING 5A, 250VAC, ACTION DPDT, COIL VOLTAGE 100 TO 240VAC / 100 TO 125VDC, TERMINAL 8 PIN PLUG-IN, SCREW, MOUNT SURFACE, ENCLOSURE IP40 | QA1 | EA |  |  |  |  | dzikri | R12 | 2021-07-15 15:25:23 | 2021-10-26 14:17:24
9903040595 | R1704 | RELAY,TIME DELAY | 0000 | TMP | TMP | GEN | TMP | RELAY,TIME DELAY: 0.6-12 MIN | RELAY: TIME DELAY, OPERATION 0.6 TO 12 MIN, CONTACT RATING 5A, 250VAC, CONTACT ARRANGEMENT 8NO-8NC, ACTION DPDT, COIL VOLTAGE 200 TO 240VAC, TERMINAL 8 PIN PLUG-IN, SCREW, MOUNT SURFACE, ENCLOSURE IP40 | QA1 | EA |  |  |  |  | dzikri | R12 | 2021-07-15 15:25:23 | 2021-10-26 13:16:04
9903040596 | R1702 | RELAY | 0000 | TMP | TMP | GEN | TMP | RELAY: MINIATURE;10A;100/110V;DPDT;8 PIN | RELAY: TYPE MINIATURE, CONTACT RATING 10A, CONTACT ARRANGEMENT 2NO-2NC, CONTACT SINGLE, ACTION DPDT, COIL VOLTAGE 100/110VAC, TERMINAL 8 PIN PLUG-IN, SOCKET, MOUNT SURFACE | QA1 | EA |  |  |  |  | syaiful | R09 | 2021-07-15 15:25:23 | 2021-10-23 23:52:19
9903040597 | R1702 | RELAY | 0000 | TMP | TMP | GEN | TMP | RELAY: | RELAY: TYPE SOLID STATE TIMER, CONTACT RATING 5 AMPERE, CONTACT ARRANGEMENT SILVER PLATED, COIL VOLTAGE 100 / 110 VAC, 50/60 HZ, TERMINAL SOCKET, MOUNT PLASTIC, ENCLOSURE EN61812-1, SPECIAL FEATURES OPERATION: 5 AMP AT 250 VAC | CAT | SET |  |  |  |  | qeXzd9NC4t |  | 2021-07-15 15:25:23 | 2021-12-10 14:50:38
9903040598 | R1337 | METER | 0000 | TMP | TMP | GEN | TMP | METER: | METER: TYPE POWER LOGIC, READOUT BACKLIT LCD, RANGE 115-415VAC, 125-250VDC, 0-10A, 45-67HZ, SPECIAL FEATURES 4-WIRES CONNECTION | CAT | SET |  |  |  |  | 2zAOHdDtW9 |  | 2021-07-15 15:25:23 | 2021-12-14 14:13:21
9903040599 | R2085 | SWITCH,PUSHBUTTON | 0000 | TMP | TMP | GEN | TMP | SWITCH,PUSHBUTTON: | SWITCH: PUSHBUTTON, DESIGNATION ILLUMINATED, STYLE FLUSH BUTTON, ELECTRICAL RATING 110V, OPERATOR MOMENTARY, CONTACT ARRANGEMENT 1NO-1NC, COLOR RED/BLACK, ENCLOSURE IP66, SPECIAL FEATURES C/W CONTACT BLOCK INCLUDE LATCHES 800E-3DL0X11, USAGE DESIGN PUSH TO TEST PILOT LIGHT | CAT | SET |  |  |  |  | akmal | R13 | 2021-07-15 15:25:23 | 2021-10-18 14:58:33
9903040600 | R2085 | SWITCH,PUSHBUTTON | 0000 | TMP | TMP | GEN | TMP | SWITCH,PUSHBUTTON: | SWITCH: PUSHBUTTON, DESIGNATION ILLUMINATED, STYLE FLUSH BUTTON, ELECTRICAL RATING 110V, OPERATOR MOMENTARY, CONTACT ARRANGEMENT 1NO-1NC, COLOR AMBER/BLACK, ENCLOSURE IP66, SPECIAL FEATURES C/W CONTACT BLOCK INCLUDE LATCHES 800E-3DL0X11, USAGE DESIGN PUSH TO TEST PILOT LIGHT | CAT | SET |  |  |  |  | akmal | R13 | 2021-07-15 15:25:23 | 2021-10-18 15:33:15
9903040601 | R2085 | SWITCH,PUSHBUTTON | 0000 | TMP | TMP | GEN | TMP | SWITCH,PUSHBUTTON: | SWITCH: PUSHBUTTON, DESIGNATION ILLUMINATED, STYLE FLUSH BUTTON, ELECTRICAL RATING 110V, OPERATOR MOMENTARY, CONTACT ARRANGEMENT 1NO-1NC, COLOR GREEN/BLACK, ENCLOSURE IP66, SPECIAL FEATURES C/W CONTACT BLOCK INCLUDE LATCHES 800E-3DL0X11, USAGE DESIGN PUSH TO TEST PILOT LIGHT | CAT | SET |  |  |  |  | akmal | R13 | 2021-07-15 15:25:23 | 2021-10-18 15:34:55
9903040602 | R2085 | SWITCH,PUSHBUTTON | 0000 | TMP | TMP | GEN | TMP | SWITCH,PUSHBUTTON: | SWITCH: PUSHBUTTON, DESIGNATION NON-ILLUMINATED, STYLE FLUSH BUTTON, ELECTRICAL RATING 110V, OPERATOR MOMENTARY, CONTACT ARRANGEMENT 1NO-1NC, COLOR YELLOW/BLACK, ENCLOSURE IP66, SPECIAL FEATURES C/W CONTACT BLOCK INCLUDE LATCHES 800E-3LX11 | CAT | SET |  |  |  |  | akmal | R13 | 2021-07-15 15:25:23 | 2021-10-18 15:57:37
9903040603 | R2085 | SWITCH,PUSHBUTTON | 0000 | TMP | TMP | GEN | TMP | SWITCH,PUSHBUTTON: | SWITCH: PUSHBUTTON, DESIGNATION NON-ILLUMINATED, STYLE FLUSH BUTTON, ELECTRICAL RATING 110V, OPERATOR MOMENTARY, CONTACT ARRANGEMENT 1NO-1NC, COLOR BLACK, ENCLOSURE IP66, SPECIAL FEATURES C/W CONTACT BLOCK INCLUDE LATCHES 800E-3LX11 | CAT | SET |  |  |  |  | akmal | R13 | 2021-07-15 15:25:23 | 2021-10-18 15:59:32
9903040604 | R2085 | SWITCH,PUSHBUTTON | 0000 | TMP | TMP | GEN | TMP | SWITCH,PUSHBUTTON: | SWITCH: PUSHBUTTON, STYLE NON-ILLUMINATED, ELECTRICAL RATING 110V, OPERATOR MOMENTARY, CONTACT ARRANGEMENT 1NO, COLOR GREEN, ENCLOSURE IP66, MOUNT FLUSH, SPECIAL FEATURES C/W CONTACT BLOCK INCLUDE LATCHES 800E-3LX10 | CAT | SET |  |  |  |  | akmal | R13 | 2021-07-15 15:25:23 | 2021-10-18 16:00:04
9903040605 | R2085 | SWITCH,PUSHBUTTON | 0000 | TMP | TMP | GEN | TMP | SWITCH,PUSHBUTTON: | SWITCH: PUSHBUTTON, DESIGNATION NON-ILLUMINATED, STYLE RAISED BUTTON, ELECTRICAL RATING 110V, OPERATOR MOMENTARY, CONTACT ARRANGEMENT 1NC, COLOR RED/BLACK, ENCLOSURE IP66, SPECIAL FEATURES C/W CONTACT BLOCK INCLUDE LATCHES 800E-3LX01 | CAT | SET |  |  |  |  | akmal | R13 | 2021-07-15 15:25:23 | 2021-10-18 15:56:01
9903040606 | R1703 | RELAY,OVERLOAD | 0000 | Stock | K67 | GEN | TMP | RELAY,O/L: | RELAY: OVERLOAD, TYPE THERMAL OVERLOAD, CONTACT RATING 57 - 180 AMPERE, CONTACT ARRANGEMENT 3NC, ACTION 3PDT, CONTACT SILVER, TERMINAL SCREW, MOUNT SIDE MOUNTING, ENCLOSURE NEMA ST ANDARD, SPECIAL FEATURES RESET: MANUAL | CAT | EA |  |  |  |  | qeXzd9NC4t |  | 2021-07-15 15:25:23 | 2021-12-10 15:08:04
9903040607 | R1702 | RELAY | 0000 | TMP | TMP | GEN | TMP | RELAY: SCREW | RELAY: TYPE AUXILIARY CONTACTS, CONTACT ARRANGEMENT 1NO + 1NC, CONTACT SILVER PLATED, ACTION DPST, COIL VOLTAGE NA, TERMINAL SCREW, MOUNT SIDE MOUNTING, ENCLOSURE NEMA STANDARD, SPECIAL FEATURES RESET: MANUAL | CAT | EA |  |  |  |  | qeXzd9NC4t |  | 2021-07-15 15:25:23 | 2021-12-10 14:10:26
9903040608 | R1702 | RELAY | 0000 | TMP | TMP | GEN | TMP | RELAY: SCREW | RELAY: TYPE AUXILIARY CONTACTS, CONTACT ARRANGEMENT 2NO, CONTACT SILVER PLATED, ACTION DPST, TERMINAL SCREW, MOUNT SIDE MOUNTING, ENCLOSURE NEMA STANDARD, SPECIAL FEATURES RESET: MANUAL | CAT | EA |  |  |  |  | qeXzd9NC4t |  | 2021-07-15 15:25:23 | 2021-12-10 14:28:38
9903040609 | R1702 | RELAY | 0000 | TMP | TMP | GEN | TMP | RELAY: 1NO;SCREW | RELAY: TYPE AUXILIARY CONTACTS, CONTACT ARRANGEMENT 1NO, CONTACT SILVER PLATED, ACTION DPST, TERMINAL SCREW, MOUNT SIDE MOUNTING, ENCLOSURE NEMA STANDARD, SPECIAL FEATURES RESET: MANUAL | CAT | EA |  |  |  |  | qeXzd9NC4t |  | 2021-07-15 15:25:23 | 2021-12-10 14:31:32
9903040706 | R1201 | KIT | 0000 | TMP | TMP | GEN | TMP | KIT: INTERMED SERV;ALFA LAVAL548809 | KIT: TYPE INTERMEDIATE SERVICE, CONTAINS A 1 EA O-RING 22340-6-22, CONTAINS B 1 EA O-RING 223410-05, CONTAINS C 2 EA O-RING 223406-35, CONTAINS D 2 EA O-RING 74067, CONTAINS E 2 EA O-RING 223404-20, CONTAINS F 2 EA O-RING 223406-30, CONTAINS X 2 EA RECTANGULAR RING 542669-08, 1 L WORM GEAR HOUSING OIL 546098-83, 1 EA MOLYBDENUM DISULFIDE PAST 100 GR 537086, 1 EA SILICONE GREASE 25 GR 539474-03, EQUIPMENT NAME CENTRIFUGE OIL SEPARATOR, EQUIPMENT TYPE/MODEL MMB-304 S-11-50, MANUFACTURER ALFA LAVAL, MANUFACTURER REFERENCE 548809 | QA | SET |  |  |  |  | syaiful | R10 | 2021-07-15 15:25:23 | 2021-11-20 09:12:26
9903040707 | R1201 | KIT | 0000 | TMP | TMP | GEN | TMP | KIT: MAJOR SERVICE;ALFA LAVAL | KIT: TYPE MAJOR SERVICE, CONTAINS A PN 223412-49, CONTAINS B PN 37535, CONTAINS C PN 548051-05, CONTAINS D PN 543612-01, CONTAINS E PN 543619-80, CONTAINS F PN 223406-29, EQUIPMENT NAME OIL PURIFIER, EQUIPMENT TYPE/MODEL MMB-304S-11-50, MANUFACTURER ALFA LAVAL | CAT | SET |  |  |  |  | akmal |  | 2021-07-15 15:25:23 | 2021-12-12 20:15:28
9903040709 | R1311 | MANIFOLD | 0000 | TMP | TMP | GEN | TMP | MANIFOLD: | MANIFOLD: TYPE VALVE | CAT | SET |  |  |  |  | bSXVchTrki | R15 | 2021-07-15 15:25:23 | 2021-12-08 13:59:57
9903040710 |  |  |  | Stock | K81 | GEN |  |  |  | RAW | EA |  |  |  |  | admin |  | 2021-07-15 15:25:23 | 2021-07-15 15:25:23
9903040711 | R1934 | SOCKET,ELECTRICAL | 0000 | TMP | TMP | GEN | TMP | SOCKET,ELEC: | SOCKET: ELECTRICAL, VOLTAGE 250VAC, WATTAGE 3520W, CONTACT 3 PIN, CONNECTION SCREW | CAT | EA |  |  |  |  | akmal |  | 2021-07-15 15:25:23 | 2021-12-12 14:31:57
9903040767 | 5572A | PIPE,LINE | 4710 | TMP | TMP | GEN | TMP | PIPE,LINE: 4IN;6M;S10;TP316L;SML;BE | PIPE: LINE, SIZE 4 IN, STRUCTURE SEAMLESS, RATING SCH 10S, MATERIAL STAINLESS STEEL 316L, SPECIFICATION ASTM A312, GRADE TP316L, LENGTH 6M, ENDS BEVELED, INDUSTRY STANDARD ASME B36.19 | QA | JT | NON FABRICATION | NON BOM | NON CRITICAL |  | bursah | R03 | 2021-07-15 15:25:23 | 2021-08-03 00:10:12
9903040790 | R0379 | CAPACITOR | 0000 | TMP | TMP | GEN | TMP | CAPACITOR: | CAPACITOR: TYPE FIXED, CAPACITANCE 10000 UF, VOLTAGE 200VAC, STYLE ALUMINUM ELECTROLYTIC, SIZE 77 X 145MM, CONNECTION THREADED STUD | CAT | PC |  |  |  |  | syaiful | R11 | 2021-07-15 15:25:23 | 2021-11-24 16:30:00
9903040811 | R0936 | FUSE | 0000 | TMP | TMP | GEN | TMP | FUSE: SEMIC | FUSE: TYPE SEMICONDUCTOR, SPECIAL FEATURES INDICATOR, USAGE DESIGN FUSE LET, SCHEMA REF F021 | CAT | PC |  |  |  |  | OK8cGFT5ze | R14 | 2021-07-15 15:25:23 | 2021-12-08 04:55:15
9903040818 | R0577 | CONTROLLER | 0000 | TMP | TMP | GEN | TMP | CONTROLLER: | CONTROLLER: TYPE MEMORY, SPECIAL FEATURES SCHEMA REF.A070, RAM 2 BATT | CAT | PC |  |  |  |  | 2zAOHdDtW9 | R15 | 2021-07-15 15:25:23 | 2021-12-08 15:24:58
9903040836 | R0875 | FILTER,AIR | 0000 | TMP | TMP | GEN | TMP | FILTER,AIR: | FILTER: AIR, TYPE AIR CONDITIONER, USAGE DESIGN CHEMISORBANT MEDIA | CAT | BX |  |  |  |  | OK8cGFT5ze | R14 | 2021-07-15 15:25:23 | 2021-12-07 17:38:18
9903040837 | R0875 | FILTER,AIR | 0000 | TMP | TMP | GEN | TMP | FILTER,AIR: | FILTER: AIR, TYPE AIR CONDITIONER, SIZE 58 X 50 X 6 IN X 2 STAGES, MANUFACTURER PURAKOL MEDIA | CAT | BX |  |  |  |  | ZgH3cidbSh | R14 | 2021-07-15 15:25:23 | 2021-12-07 17:38:31
9903040989 | 06076 | COUPLING,PIPE | 4730 | TMP | TMP | GEN | TMP | COUPLING: 3IN;3000PSI;A105;FNPT;GALV | COUPLING: PIPE, SIZE 3 IN, CONNECTION FEMALE NPT, RATING 3000 PSI, MATERIAL CARBON STEEL, SPECIFICATION ASTM A105, FINISH GALVANIZED | QA | EA | NON FABRICATION | NON BOM | NON CRITICAL |  | bursah | R04 | 2021-07-15 15:25:23 | 2021-07-22 10:55:25
9903040994 | R2268 | VALVE | 0000 | TMP | TMP | GEN | TMP | VALVE: | VALVE: TYPE CONTROL, SIZE 18 IN, DESIGN RATING 125 LB , CONNECTION FLANGE, BODY MATERIAL CARBON STEEL, TRIM CARBON STEEL, OPERATED HANDLE, TEMPERATURE RATING 25 PSI, SOFTGOODS RUBBER GASKET, EQUIPMENT TYPE/MODEL PL-CV-10-20E | CAT | UN |  |  |  |  | bSXVchTrki |  | 2021-07-15 15:25:23 | 2021-12-14 13:56:03
9903041037 | 03798 | FLANGE,PIPE | 4730 | Stock | K76 | GEN | TMP | FLANGE: WN;RF;10IN;300PSI;F316L | FLANGE: PIPE, SIZE 10 IN, RATING 300 PSI, FACE RAISED FACE, MATERIAL STAINLESS STEEL 316L, TYPE WELD NECK, SPECIFICATION ASTM A182, GRADE F316L, INDUSTRY STANDARD ASME B16.5, NUMBER OF HOLE 16, BOLT HOLE DIAMETER 29MM | QA | EA |  |  |  |  | dzikri | R02 | 2021-07-18 04:42:09 | 2021-07-18 15:43:14
9903041038 | 03798 | FLANGE,PIPE | 4730 | Stock | K76 | GEN | TMP | FLANGE: BLIND;RF;10IN;300PSI;F316L | FLANGE: PIPE, SIZE 10 IN, RATING 300 PSI, FACE RAISED FACE, MATERIAL STAINLESS STEEL 316L, TYPE BLIND, SPECIFICATION ASTM A182, GRADE F316L, INDUSTRY STANDARD ASME B16.5, NUMBER OF HOLE 16, BOLT HOLE DIAMETER 29MM | QA | EA |  |  |  |  | dzikri | R02 | 2021-07-15 15:25:23 | 2021-07-19 13:38:07
9903041042 | 03805 | TEE,PIPE | 4730 | TMP | TMP | GEN | TMP | TEE: EQUAL;10IN;S10;WP316L;BW;SML | TEE: PIPE, TYPE EQUAL, SIZE 10 IN, CONNECTION BUTTWELD, RATING SCH 10S, MATERIAL STAINLESS STEEL 316L, SPECIFICATION ASTM A403, GRADE WP316L, STRUCTURE SEAMLESS, INDUSTRY STANDARD ASME B16.9 | QA | EA |  |  |  |  | syaiful | R03 | 2021-07-15 15:25:23 | 2021-07-25 11:12:45
9903041168 | R1648 | RADIATOR | 0000 | TMP | TMP | GEN | TMP | RADIATOR: | RADIATOR: TYPE ENGINE, SIZE 14.96 IN W X 32.67 IN LG X 3.14 IN T, EQUIPMENT NAME INSTRUMENT AIR PORTABLE COMPRESSOR, EQUIPMENT TYPE/MODEL P260AWIR, EQUIPMENT SERIAL NUMBER 399177UCSA24, MANUFACTURER INGERSOLL RAND, MANUFACTURER REFERENCE 36889772 | CAT | EA |  |  |  |  | syaiful | R12 | 2021-07-15 15:25:23 | 2021-07-31 22:11:59
9903041169 | R1107 | HOSE,RADIATOR | 0000 | TMP | TMP | GEN | TMP | HOSE,RADIATOR: | HOSE: RADIATOR, TYPE TOP, MATERIAL RUBBER, USAGE DESIGN COOLING SYSTEM, EQUIPMENT NAME AIR COMPRESSOR, EQUIPMENT TYPE/MODEL P260AWIR, EQUIPMENT SERIAL NUMBER 399177UCSA24, MANUFACTURER INGERSOLL RAND, MANUFACTURER REFERENCE 22230783 | CAT | EA |  |  |  |  | dzikri | R11 | 2021-07-15 15:25:23 | 2021-08-28 00:40:12
9903041170 | R1107 | HOSE,RADIATOR | 0000 | TMP | TMP | GEN | TMP | HOSE,RADIATOR: | HOSE: RADIATOR, TYPE BOTTOM, MATERIAL RUBBER, USAGE DESIGN COOLING SYSTEM, EQUIPMENT NAME AIR COMPRESSOR, EQUIPMENT TYPE/MODEL P260AWIR, EQUIPMENT SERIAL NUMBER 399177UCSA24, MANUFACTURER INGERSOLL RAND, MANUFACTURER REFERENCE 22230775 | CAT | EA |  |  |  |  | dzikri | R11 | 2021-07-15 15:25:23 | 2021-08-28 00:47:29
9903041171 | R0471 | CLAMP,HOSE/TUBING | 0000 | Stock | K73 | GEN | TMP | CLAMP,HOSE: RADIATOR;AIR COMPR;P260AWIR | CLAMP: HOSE/TUBING, TYPE RADIATOR, MATERIAL STAINLESS STEEL 316, EQUIPMENT NAME INSTRUMENT PORTABLE AIR COMPRESSOR, EQUIPMENT TYPE/MODEL P260AWIR, EQUIPMENT SERIAL NUMBER 399177UCSA24, MANUFACTURER INGERSOLL RAND, MANUFACTURER REFERENCE 35221662 | QA | EA |  |  |  |  | syaiful | R12 | 2021-07-15 15:25:23 | 2021-11-28 20:07:14
9903041172 | R2268 | VALVE | 0000 | TMP | TMP | GEN | TMP | VALVE: OIL TEMP;COMPR;P260AWIR;36876787 | VALVE: TYPE OIL TEMPERATURE BYPASS, EQUIPMENT NAME INSTRUMENT AIR PORTABLE COMPRESSOR, EQUIPMENT TYPE/MODEL P260AWIR, EQUIPMENT SERIAL NUMBER 399177UCSA24, MANUFACTURER INGERSOLL RAND, MANUFACTURER REFERENCE 36876787 | QA | EA |  |  |  |  | syaiful | R08 | 2021-07-15 15:25:23 | 2021-08-17 10:52:28
9903041173 | R0810 | ELEMENT | 0000 | TMP | TMP | GEN | TMP | ELEMENT: | ELEMENT: TYPE FILTER-AIR SAFETY, USAGE DESIGN AIR END, EQUIPMENT NAME INSTRUMENT AIR PORTABLE COMPRESSOR, EQUIPMENT TYPE/MODEL P260AWIR, EQUIPMENT SERIAL NUMBER 399177UCSA24, MANUFACTURER INGERSOLL RAND, MANUFACTURER REFERENCE 54471842 | CAT | EA |  |  |  |  | syaiful | R12 | 2021-07-15 15:25:23 | 2021-07-31 19:11:21
9903041174 | R0810 | ELEMENT | 0000 | TMP | TMP | GEN | TMP | ELEMENT: | ELEMENT: TYPE FILTER-AIR SAFETY, USAGE DESIGN ENGINE AIR CLEANER, EQUIPMENT NAME INSTRUMENT AIR PORTABLE COMPRESSOR, EQUIPMENT TYPE/MODEL P260AWIR, EQUIPMENT SERIAL NUMBER 399177UCSA24, MANUFACTURER INGERSOLL RAND, MANUFACTURER REFERENCE 35393651 | CAT | EA |  |  |  |  | syaiful | R12 | 2021-07-15 15:25:23 | 2021-07-31 19:12:55
9903041175 | R1051 | HEAD | 0000 | TMP | TMP | GEN | TMP | HEAD: | HEAD: TYPE FUEL FILTER, USAGE DESIGN DIESEL, EQUIPMENT NAME INSTRUMENT AIR PORTABLE COMPRESSOR, EQUIPMENT TYPE/MODEL P260AWIR, EQUIPMENT SERIAL NUMBER 399177UCSA24, MANUFACTURER INGERSOLL RAND, MANUFACTURER REFERENCE 15898349 | CAT | EA |  |  |  |  | syaiful | R13 | 2021-07-15 15:25:23 | 2021-07-31 20:43:07
9903041176 | R1051 | HEAD | 0000 | TMP | TMP | GEN | TMP | HEAD: | HEAD: TYPE OIL FILTER, USAGE DESIGN DIESEL, EQUIPMENT NAME INSTRUMENT AIR PORTABLE COMPRESSOR, EQUIPMENT TYPE/MODEL P260AWIR, EQUIPMENT SERIAL NUMBER 399177UCSA24, MANUFACTURER INGERSOLL RAND, MANUFACTURER REFERENCE 36897445 | CAT | EA |  |  |  |  | syaiful | R13 | 2021-07-15 15:25:23 | 2021-07-31 20:50:24
9903041177 | R0877 | FILTER,FUEL | 0000 | TMP | TMP | GEN | TMP | FILTER,FUEL: AIR COMPR;P260AWIR;22226377 | FILTER: FUEL, ELEMENT MATERIAL CELLULOSE, HOUSING MATERIAL METAL, EQUIPMENT NAME INSTRUMENT PORTABLE AIR COMPRESSOR, EQUIPMENT TYPE/MODEL P260AWIR, EQUIPMENT SERIAL NUMBER 399177UCSA24, MANUFACTURER INGERSOLL RAND, MANUFACTURER REFERENCE 22226377 | QA | EA |  |  |  |  | syaiful | R06 | 2021-07-15 15:25:23 | 2021-10-03 12:57:02
9903041178 | R0810 | ELEMENT | 0000 | TMP | TMP | GEN | TMP | ELEMENT: | ELEMENT: TYPE FILTER-ASSEMBLY, MATERIAL PAPER, USAGE DESIGN DIESEL WATER SEPARATOR, EQUIPMENT NAME INSTRUMENT AIR PORTABLE COMPRESSOR, EQUIPMENT TYPE/MODEL P260AWIR, EQUIPMENT SERIAL NUMBER 399177UCSA24, MANUFACTURER INGERSOLL RAND, MANUFACTURER REFERENCE 54468178 | CAT | EA |  |  |  |  | syaiful | R12 | 2021-07-15 15:25:23 | 2021-07-31 19:31:02
9903041179 | R0810 | ELEMENT | 0000 | TMP | TMP | GEN | TMP | ELEMENT: | ELEMENT: TYPE FILTER-OIL SEPARATOR, MATERIAL PAPER, EQUIPMENT NAME INSTRUMENT AIR PORTABLE COMPRESSOR, EQUIPMENT TYPE/MODEL P260AWIR, EQUIPMENT SERIAL NUMBER 399177UCSA24, MANUFACTURER INGERSOLL RAND, MANUFACTURER REFERENCE 92754688 | CAT | EA |  |  |  |  | syaiful | R12 | 2021-07-15 15:25:23 | 2021-07-31 19:15:29
9903041180 | R2272 | VALVE,CHECK | 0000 | TMP | TMP | GEN | TMP | VALVE,CHECK: COMPR;P260AWIR;36840437 | VALVE: CHECK, EQUIPMENT NAME INSTRUMENT AIR PORTABLE COMPRESSOR, EQUIPMENT TYPE/MODEL P260AWIR, EQUIPMENT SERIAL NUMBER 399177UCSA24, MANUFACTURER INGERSOLL RAND, MANUFACTURER REFERENCE 36840437 | QA | EA |  |  |  |  | syaiful | R08 | 2021-07-15 15:25:23 | 2021-08-17 09:50:43
9903041181 | R0952 | GAUGE | 0000 | TMP | TMP | GEN | TMP | GAUGE: | GAUGE: TYPE OIL LEVEL, EQUIPMENT NAME INSTRUMENT AIR PORTABLE COMPRESSOR, EQUIPMENT TYPE/MODEL P260AWIR, EQUIPMENT SERIAL NUMBER 399177UCSA24, MANUFACTURER INGERSOLL RAND, MANUFACTURER REFERENCE 36891083 | CAT | EA |  |  |  |  | syaiful | R12 | 2021-07-15 15:25:23 | 2021-07-31 20:38:03
9903041182 | R1575 | POINTER | 0000 | TMP | TMP | GEN | TMP | POINTER: | POINTER: TYPE GAUGE, EQUIPMENT NAME INSTRUMENT AIR PORTABLE COMPRESSOR, EQUIPMENT TYPE/MODEL P260AWIR, EQUIPMENT SERIAL NUMBER 399177UCSA24, MANUFACTURER INGERSOLL RAND, MANUFACTURER REFERENCE 36891489 | CAT | EA |  |  |  |  | syaiful | R13 | 2021-07-15 15:25:23 | 2021-07-31 21:59:01
9903041183 | R0810 | ELEMENT | 0000 | TMP | TMP | GEN | TMP | ELEMENT: | ELEMENT: TYPE ASSEMBLY OIL FILTER, MATERIAL PAPER, EQUIPMENT NAME INSTRUMENT AIR PORTABLE COMPRESSOR, EQUIPMENT TYPE/MODEL P260AWIR, EQUIPMENT SERIAL NUMBER 399177UCSA24, MANUFACTURER INGERSOLL RAND, MANUFACTURER REFERENCE 22226351 | CAT | EA |  |  |  |  | syaiful | R12 | 2021-07-15 15:25:23 | 2021-07-31 20:16:32
9903041184 | R1397 | NIPPLE | 0000 | TMP | TMP | GEN | TMP | NIPPLE: AIR COMPR;P260AWIR;16539082 | NIPPLE: TYPE OIL FILTER/OIL COOLER, EQUIPMENT NAME INSTRUMENT PORTABLE AIR COMPRESSOR, EQUIPMENT TYPE/MODEL P260AWIR, EQUIPMENT SERIAL NUMBER 399177UCSA24, MANUFACTURER INGERSOLL RAND, MANUFACTURER REFERENCE 16539082 | QA | EA |  |  |  |  | syaiful | R13 | 2021-07-15 15:25:23 | 2021-11-27 14:00:37
9903041185 | R0586 | COOLER | 0000 | TMP | TMP | GEN | TMP | COOLER: OIL COOLER;P260AWIR;16539363 | COOLER: TYPE OIL COOLER, EQUIPMENT NAME INSTRUMENT AIR PORTABLE COMPRESSOR, EQUIPMENT TYPE/MODEL P260AWIR, EQUIPMENT SERIAL NUMBER 399177UCSA24, MANUFACTURER INGERSOLL RAND, MANUFACTURER REFERENCE 16539363 | QA | EA |  |  |  |  | syaiful | R12 | 2021-07-15 15:25:23 | 2021-08-13 20:59:32
9903041186 | R0586 | COOLER | 0000 | TMP | TMP | GEN | TMP | COOLER: OIL COOLER;P260AWIR;36887669 | COOLER: TYPE OIL COOLER, EQUIPMENT NAME INSTRUMENT AIR PORTABLE COMPRESSOR, EQUIPMENT TYPE/MODEL P260AWIR, EQUIPMENT SERIAL NUMBER 399177UCSA24, MANUFACTURER INGERSOLL RAND, MANUFACTURER REFERENCE 36887669 | QA | EA |  |  |  |  | syaiful | R12 | 2021-07-15 15:25:23 | 2021-08-07 10:26:45
9903041187 | R0170 | BELT,V | 0000 | TMP | TMP | GEN | TMP | BELT,V: WATER PUMP;AIR COMPR;P260AWIR | BELT: V, USAGE DESIGN WATER PUMP AND THERMOSTAT, EQUIPMENT NAME INSTRUMENT AIR PORTABLE COMPRESSOR, EQUIPMENT TYPE/MODEL P260AWIR, EQUIPMENT SERIAL NUMBER 399177UCSA24, MANUFACTURER INGERSOLL RAND, MANUFACTURER REFERENCE 16539645 | QA | EA |  |  |  |  | syaiful | R05 | 2021-07-15 15:25:23 | 2021-08-27 00:19:26
9903041188 | R1378 | MUFFLER | 0000 | Stock | K58 | GEN | TMP | MUFFLER: EXH;AIR COMPR;P260AWIR;22224455 | MUFFLER: TYPE EXHAUST, INLET SIZE 2-1/2 IN, INLET CONNECTION CLAMPED, OUTLET SIZE 2-1/2 IN, OUTLET CONNECTION CLAMPED, EQUIPMENT NAME PORTABLE AIR COMPRESSOR, EQUIPMENT TYPE/MODEL P260AWIR, EQUIPMENT SERIAL NUMBER 399177UCSA24, MANUFACTURER INGERSOLL RAND, MANUFACTURER REFERENCE 22224455 | QA | EA |  |  |  |  | syaiful | R13 | 2021-07-15 15:25:23 | 2021-10-07 13:13:52
9903041189 | R0854 | FAN | 0000 | TMP | TMP | GEN | TMP | FAN: | FAN: TYPE TURBO, USAGE DESIGN DIESEL ENGINE, EQUIPMENT NAME INSTRUMENT AIR PORTABLE COMPRESSOR, EQUIPMENT TYPE/MODEL P260AWIR, EQUIPMENT SERIAL NUMBER 399177UCSA24, MANUFACTURER INGERSOLL RAND, MANUFACTURER REFERENCE 16539090 | CAT | EA |  |  |  |  | syaiful | R12 | 2021-07-15 15:25:23 | 2021-08-02 21:54:36
9903041190 | R2251 | TURBOCHARGER | 0000 | TMP | TMP | GEN | TMP | TURBOCHARGER: | TURBOCHARGER: TYPE DIESEL ENGINE, EQUIPMENT NAME INSTRUMENT AIR PORTABLE COMPRESSOR, EQUIPMENT TYPE/MODEL P260AWIR, EQUIPMENT SERIAL NUMBER 399177UCSA24, MANUFACTURER INGERSOLL RAND, MANUFACTURER REFERENCE 16539496 | CAT | EA |  |  |  |  | syaiful | R14 | 2021-07-15 15:25:23 | 2021-07-31 23:21:26
9903041191 | R1442 | ORIFICE | 0000 | TMP | TMP | GEN | TMP | ORIFICE: | ORIFICE: TYPE NOZZLE SONIC, SIZE 0.435 IN, EQUIPMENT NAME INSTRUMENT AIR PORTABLE COMPRESSOR, EQUIPMENT TYPE/MODEL P260AWIR, EQUIPMENT SERIAL NUMBER 399177UCSA24, MANUFACTURER INGERSOLL RAND, MANUFACTURER REFERENCE 36923928 | CAT | EA |  |  |  |  | syaiful | R12 | 2021-07-15 15:25:23 | 2021-08-02 21:50:34
9903041192 | R1442 | ORIFICE | 0000 | TMP | TMP | GEN | TMP | ORIFICE: | ORIFICE: TYPE MUFFLER, SIZE 0.140 IN, EQUIPMENT NAME INSTRUMENT AIR PORTABLE COMPRESSOR, EQUIPMENT TYPE/MODEL P260AWIR, EQUIPMENT SERIAL NUMBER 399177UCSA24, MANUFACTURER INGERSOLL RAND, MANUFACTURER REFERENCE 95923314 | CAT | EA |  |  |  |  | syaiful | R12 | 2021-07-15 15:25:23 | 2021-07-31 21:53:42
9903041193 | R2272 | VALVE,CHECK | 0000 | TMP | TMP | GEN | TMP | VALVE,CHECK: 36881076 | VALVE: CHECK, CONFIGURATION WYE, EQUIPMENT NAME PORTABLE AIR COMPRESSOR, EQUIPMENT TYPE/MODEL 399177UCSA24, MANUFACTURER INGERSOLL RAND, MANUFACTURER REFERENCE 36881076 | CAT | EA |  |  |  |  | syaiful | R12 | 2021-07-15 15:25:23 | 2021-10-25 23:42:59
9903041194 | R1442 | ORIFICE | 0000 | TMP | TMP | GEN | TMP | ORIFICE: | ORIFICE: TYPE MUFFLER, SIZE 0.140 IN, EQUIPMENT NAME INSTRUMENT AIR PORTABLE COMPRESSOR, EQUIPMENT TYPE/MODEL P260AWIR, EQUIPMENT SERIAL NUMBER 399177UCSA24, MANUFACTURER INGERSOLL RAND, MANUFACTURER REFERENCE 36766756 | CAT | EA |  |  |  |  | syaiful | R12 | 2021-07-15 15:25:23 | 2021-08-01 11:49:03
9903041195 | R0877 | FILTER,FUEL | 0000 | TMP | TMP | GEN | TMP | FILTER,FUEL: AIR COMPR;P260AWIR;54468160 | FILTER: FUEL, TYPE WATER SEPARATOR, ELEMENT MATERIAL CELLULOSE, HOUSING MATERIAL METAL, EQUIPMENT NAME INSTRUMENT PORTABLE AIR COMPRESSOR, EQUIPMENT TYPE/MODEL P260AWIR, EQUIPMENT SERIAL NUMBER 399177UCSA24, MANUFACTURER INGERSOLL RAND, MANUFACTURER REFERENCE 54468160 | QA | EA |  |  |  |  | syaiful | R06 | 2021-07-15 15:25:23 | 2021-10-03 12:57:40
9903041196 | R2268 | VALVE | 0000 | TMP | TMP | GEN | TMP | VALVE: OIL TEMP;COMPR;P260AWIR;54414420 | VALVE: TYPE OIL TEMPERATURE BYPASS, EQUIPMENT NAME INSTRUMENT AIR PORTABLE COMPRESSOR, EQUIPMENT TYPE/MODEL P260AWIR, EQUIPMENT SERIAL NUMBER 399177UCSA24, MANUFACTURER INGERSOLL RAND, MANUFACTURER REFERENCE 54414420 | QA | EA |  |  |  |  | syaiful | R08 | 2021-07-15 15:25:23 | 2021-08-17 10:52:28
9903041197 | R1443 | O-RING | 5331 | Stock | K85 | GEN | TMP | O-RING: VALVE:COMPR;P260AWIR;95022307 | O-RING: TYPE VALVE, EQUIPMENT NAME INSTRUMENT AIR PORTABLE COMPRESSOR, EQUIPMENT TYPE/MODEL P260AWIR, EQUIPMENT SERIAL NUMBER 399177UCSA24, MANUFACTURER INGERSOLL RAND, MANUFACTURER REFERENCE 95022307 | QA | EA |  |  |  |  | syaiful | R06 | 2021-07-15 15:25:23 | 2021-08-26 21:17:19
9903041198 | R2074 | SWITCH | 0000 | TMP | TMP | GEN | TMP | SWITCH: COMPRESSOR;P260AWIR;15898059 | SWITCH: TYPE ENGINE COOLANT TEMPERATURE, EQUIPMENT NAME INSTRUMENT AIR PORTABLE COMPRESSOR, EQUIPMENT TYPE/MODEL P260AWIR, EQUIPMENT SERIAL NUMBER 399177UCSA24, MANUFACTURER INGERSOLL RAND, MANUFACTURER REFERENCE 15898059 | CAT | EA |  |  |  |  | syaiful | R11 | 2021-07-15 15:25:23 | 2021-07-31 23:06:12
9903041199 | R2144 | THERMOSTAT | 0000 | TMP | TMP | GEN | TMP | THERMOSTAT: | THERMOSTAT: TYPE AUTOMOTIVE ENGINE, EQUIPMENT NAME INSTRUMENT AIR PORTABLE COMPRESSOR, EQUIPMENT TYPE/MODEL P260AWIR, EQUIPMENT SERIAL NUMBER 399177UCSA24, MANUFACTURER INGERSOLL RAND, MANUFACTURER REFERENCE 15896715 | CAT | EA |  |  |  |  | syaiful | R13 | 2021-07-15 15:25:23 | 2021-07-31 23:18:35
9903041200 | R0943 | GASKET | 0000 | TMP | TMP | GEN | TMP | GASKET: THERM COVER;P260AWIR;15896681 | GASKET: TYPE THERMOSTAT COVER, EQUIPMENT NAME INSTRUMENT AIR PORTABLE COMPRESSOR, EQUIPMENT TYPE/MODEL P260AWIR, EQUIPMENT SERIAL NUMBER 399177UCSA24, MANUFACTURER INGERSOLL RAND, MANUFACTURER REFERENCE 15896681 | QA | EA |  |  |  |  | syaiful | R05 | 2021-07-15 15:25:23 | 2021-08-28 13:32:14
9903041201 | R0943 | GASKET | 0000 | TMP | TMP | GEN | TMP | GASKET: THERMOSTAT;P260AWIR;15896699 | GASKET: TYPE THERMOSTAT, EQUIPMENT NAME INSTRUMENT AIR PORTABLE COMPRESSOR, EQUIPMENT TYPE/MODEL P260AWIR, EQUIPMENT SERIAL NUMBER 399177UCSA24, MANUFACTURER INGERSOLL RAND, MANUFACTURER REFERENCE 15896699 | QA | EA |  |  |  |  | syaiful | R05 | 2021-07-15 15:25:23 | 2021-08-28 13:32:22
9903041202 | R0584 | COOLANT | 0000 | TMP | TMP | GEN | TMP | COOLANT: | COOLANT: TYPE INSTRUMENT, CONTAINER 5 GAL BOTTLE, EQUIPMENT NAME AIR COMPRESSOR PORTABLE, EQUIPMENT TYPE/MODEL P260AWIR, EQUIPMENT SERIAL NUMBER 399177UCSA24, MANUFACTURER INGERSOLL RAND, MANUFACTURER REFERENCE - | CAT | GAL |  |  |  |  | bursah | R15 | 2021-07-15 15:25:23 | 2021-12-07 01:20:08
9903041203 | R1624 | PUMP | 0000 | TMP | TMP | GEN | TMP | PUMP: WATER;COMPRESSOR;P260AWIR;15896582 | PUMP: TYPE WATER PUMP, EQUIPMENT NAME INSTRUMENT AIR PORTABLE COMPRESSOR, EQUIPMENT TYPE/MODEL P260AWIR, EQUIPMENT SERIAL NUMBER 399177UCSA24, MANUFACTURER INGERSOLL RAND, MANUFACTURER REFERENCE 15896582 | QA | EA |  |  |  |  | syaiful | R12 | 2021-07-15 15:25:23 | 2021-10-05 08:50:57
9903041204 | R0943 | GASKET | 0000 | TMP | TMP | GEN | TMP | GASKET: PUMP;P260AWIR;15896590 | GASKET: TYPE WATER PUMP, EQUIPMENT NAME INSTRUMENT AIR PORTABLE COMPRESSOR, EQUIPMENT TYPE/MODEL P260AWIR, EQUIPMENT SERIAL NUMBER 399177UCSA24, MANUFACTURER INGERSOLL RAND, MANUFACTURER REFERENCE 15896590 | QA | EA |  |  |  |  | syaiful | R05 | 2021-07-15 15:25:23 | 2021-08-28 13:31:25
9903041205 | R2074 | SWITCH | 0000 | TMP | TMP | GEN | TMP | SWITCH: COMPRESSOR;P260AWIR;54757935 | SWITCH: TYPE OIL ACTION, EQUIPMENT NAME INSTRUMENT AIR PORTABLE COMPRESSOR, EQUIPMENT TYPE/MODEL P260AWIR, EQUIPMENT SERIAL NUMBER 399177UCSA24, MANUFACTURER INGERSOLL RAND, MANUFACTURER REFERENCE 54757935 | CAT | EA |  |  |  |  | syaiful | R11 | 2021-07-15 15:25:23 | 2021-07-31 23:08:15
9903041206 | R2074 | SWITCH | 0000 | TMP | TMP | GEN | TMP | SWITCH: COMPRESSOR;P260AWIR;16538985 | SWITCH: TYPE OIL ASSEMBLY ACTION, EQUIPMENT NAME INSTRUMENT AIR PORTABLE COMPRESSOR, EQUIPMENT TYPE/MODEL P260AWIR, EQUIPMENT SERIAL NUMBER 399177UCSA24, MANUFACTURER INGERSOLL RAND, MANUFACTURER REFERENCE 16538985 | CAT | EA |  |  |  |  | syaiful | R11 | 2021-07-15 15:25:23 | 2021-07-31 23:10:11
9903041207 | R1841 | SENSOR | 0000 | TMP | TMP | GEN | TMP | SENSOR: TEMP;AIR COMPR;P260AWIR;36870608 | SENSOR: TYPE OIL TEMPERATURE, RANGE 0 TO 150PSI, EQUIPMENT NAME INSTRUMENT PORTABLE AIR COMPRESSOR, EQUIPMENT TYPE/MODEL P260AWIR, EQUIPMENT SERIAL NUMBER 399177UCSA24, MANUFACTURER INGERSOLL RAND, MANUFACTURER REFERENCE 36870608 | QA | EA |  |  |  |  | syaiful | R13 | 2021-07-15 15:25:23 | 2021-11-16 21:45:29
9903041208 | R0605 | COUPLING | 0000 | TMP | TMP | GEN | TMP | COUPLING: | COUPLING: TYPE COMPRESSOR, EQUIPMENT NAME INSTRUMENT AIR PORTABLE COMPRESSOR, EQUIPMENT TYPE/MODEL P260AWIR, EQUIPMENT SERIAL NUMBER 399177UCSA24, MANUFACTURER INGERSOLL RAND, MANUFACTURER REFERENCE 22314348 | CAT | EA |  |  |  |  | syaiful | R12 | 2021-07-15 15:25:23 | 2021-07-31 18:59:34
9903041209 | R0330 | BUSHING | 0000 | TMP | TMP | GEN | TMP | BUSHING: CPLG;COMPR;P260AWIR;54755111 | BUSHING: TYPE COUPLING, EQUIPMENT NAME INSTRUMENT PORTABLE AIR COMPRESSOR, EQUIPMENT TYPE/MODEL P260AWIR, EQUIPMENT SERIAL NUMBER 399177UCSA24, MANUFACTURER INGERSOLL RAND, MANUFACTURER REFERENCE 54755111 | QA | EA |  |  |  |  | syaiful | R09 | 2021-07-15 15:25:23 | 2021-11-15 09:34:18
9903041210 | R1194 | KEY | 0000 | TMP | TMP | GEN | TMP | KEY: COUP;PORT COMPR;P260AWIR;96721105 | KEY: SIZE 8 X 12 X 70MM, USAGE DESIGN COUPLING, EQUIPMENT NAME INSTRUMENT AIR PORTABLE COMPRESSOR, EQUIPMENT TYPE/MODEL P260AWIR, EQUIPMENT SERIAL NUMBER 399177UCSA24, MANUFACTURER INGERSOLL RAND, MANUFACTURER REFERENCE 96721105 | QA1 | EA |  |  |  |  | syaiful | R09 | 2021-07-15 15:25:23 | 2021-10-30 11:08:12
9903041211 | R1443 | O-RING | 5331 | Stock | K85 | GEN | TMP | O-RING: CPLG:COMPR;P260AWIR;95044772 | O-RING: TYPE COUPLING, EQUIPMENT NAME INSTRUMENT AIR PORTABLE COMPRESSOR, EQUIPMENT TYPE/MODEL P260AWIR, EQUIPMENT SERIAL NUMBER 399177UCSA24, MANUFACTURER INGERSOLL RAND, MANUFACTURER REFERENCE 95044772 | QA | EA |  |  |  |  | syaiful | R06 | 2021-07-15 15:25:23 | 2021-08-26 21:17:59
9903041212 | R1826 | SEAL | 0000 | TMP | TMP | GEN | TMP | SEAL: P260AWIR;39317599 | SEAL: TYPE DOUBLE ELEMENT, EQUIPMENT NAME INSTRUMENT AIR PORTABLE COMPRESSOR, EQUIPMENT TYPE/MODEL P260AWIR, EQUIPMENT SERIAL NUMBER 399177UCSA24, MANUFACTURER INGERSOLL RAND, MANUFACTURER REFERENCE 39317599 | CAT | EA |  |  |  |  | syaiful | R13 | 2021-07-15 15:25:23 | 2021-09-04 12:05:32
9903041213 | R1826 | SEAL | 0000 | TMP | TMP | GEN | TMP | SEAL: P260AWIR;39317581 | SEAL: TYPE SINGLE ELEMENT, EQUIPMENT NAME INSTRUMENT AIR PORTABLE COMPRESSOR, EQUIPMENT TYPE/MODEL P260AWIR, EQUIPMENT SERIAL NUMBER 399177UCSA24, MANUFACTURER INGERSOLL RAND, MANUFACTURER REFERENCE 39317581 | CAT | EA |  |  |  |  | syaiful | R13 | 2021-07-15 15:25:23 | 2021-09-04 12:05:32
9903041214 | R1101 | HOSE | 0000 | TMP | TMP | GEN | TMP | HOSE: COMPRESSOR;P260AWIR;54465950 | HOSE: TYPE AIR END INTAKE, EQUIPMENT NAME INSTRUMENT AIR PORTABLE COMPRESSOR, EQUIPMENT TYPE/MODEL P260AWIR, EQUIPMENT SERIAL NUMBER 399177UCSA24, MANUFACTURER INGERSOLL RAND, MANUFACTURER REFERENCE 54465950 | QA | EA |  |  |  |  | syaiful | R05 | 2021-07-15 15:25:23 | 2021-08-29 14:29:25
9903041215 | 07428 | GAUGE,PRESSURE | 0000 | TMP | TMP | GEN | TMP | GAUGE,PRES: 0-150PSI;AIR COMPR;35604065 | GAUGE: PRESSURE, RANGE 0 TO 150 PSI, USAGE DESIGN CONTROL PANEL, EQUIPMENT NAME INSTRUMENT PORTABLE AIR COMPRESSOR, EQUIPMENT TYPE/MODEL P260AWIR, EQUIPMENT SERIAL NUMBER 399177UCSA24, MANUFACTURER INGERSOLL RAND, MANUFACTURER REFERENCE 35604065 | QA | EA |  |  |  |  | syaiful | R11 | 2021-07-15 15:25:23 | 2021-08-27 17:36:39
9903041216 | R0048 | ALTERNATOR | 0000 | TMP | TMP | GEN | TMP | ALTERNATOR: 60A;COMPR;P260AWIR;22255574 | ALTERNATOR: TYPE DIESEL ENGINE, AMPERAGE 60A, VOLTAGE 12VDC, EQUIPMENT NAME INSTRUMENT PORTABLE AIR COMPRESSOR, EQUIPMENT TYPE/MODEL P260AWIR, EQUIPMENT SERIAL NUMBER 399177UCSA24, MANUFACTURER INGERSOLL RAND, MANUFACTURER REFERENCE 22255574 | QA | EA |  |  |  |  | syaiful | R12 | 2021-07-15 15:25:23 | 2021-11-18 17:11:40
9903041217 | R1624 | PUMP | 0000 | TMP | TMP | GEN | TMP | PUMP: FUEL;COMPRESSOR;P260AWIR;22226385 | PUMP: TYPE FUEL INJECTION, EQUIPMENT NAME INSTRUMENT AIR PORTABLE COMPRESSOR, EQUIPMENT TYPE/MODEL P260AWIR, EQUIPMENT SERIAL NUMBER 399177UCSA24, MANUFACTURER INGERSOLL RAND, MANUFACTURER REFERENCE 22226385 | QA | EA |  |  |  |  | syaiful | R12 | 2021-07-15 15:25:23 | 2021-10-05 08:52:00
9903041218 | R1337 | METER | 0000 | TMP | TMP | GEN | TMP | METER: | METER: TYPE HOURMETER ANALOG VOLTAGE, EQUIPMENT NAME INSTRUMENT AIR PORTABLE COMPRESSOR, EQUIPMENT TYPE/MODEL P260AWIR, EQUIPMENT SERIAL NUMBER 399177UCSA24, MANUFACTURER INGERSOLL RAND, MANUFACTURER REFERENCE 54766704 | CAT | EA |  |  |  |  | syaiful | R13 | 2021-07-15 15:25:23 | 2021-07-31 21:06:00
9903041219 | R2272 | VALVE,CHECK | 0000 | TMP | TMP | GEN | TMP | VALVE,CHECK: COMPR;P260AWIR;36776219 | VALVE: CHECK, SIZE MINIMUM PRESSURE, EQUIPMENT NAME INSTRUMENT AIR PORTABLE COMPRESSOR, EQUIPMENT TYPE/MODEL P260AWIR, EQUIPMENT SERIAL NUMBER 399177UCSA24, MANUFACTURER INGERSOLL RAND, MANUFACTURER REFERENCE 36776219 | QA | EA |  |  |  |  | syaiful | R08 | 2021-07-15 15:25:23 | 2021-08-17 09:50:43
9903041220 | R1841 | SENSOR | 0000 | TMP | TMP | GEN | TMP | SENSOR: TEMP;AIR COMPR;P260AWIR;35367218 | SENSOR: TYPE ENGINE TEMPERATURE, EQUIPMENT NAME INSTRUMENT PORTABLE AIR COMPRESSOR, EQUIPMENT TYPE/MODEL P260AWIR, EQUIPMENT SERIAL NUMBER 399177UCSA24, MANUFACTURER INGERSOLL RAND, MANUFACTURER REFERENCE 35367218 | QA | EA |  |  |  |  | syaiful | R13 | 2021-07-15 15:25:23 | 2021-11-16 21:44:45
9903041221 | R1841 | SENSOR | 0000 | TMP | TMP | GEN | TMP | SENSOR: TEMP;AIR COMPR;P260AWIR;35372457 | SENSOR: TYPE DISCHARGE TEMPERATURE, EQUIPMENT NAME INSTRUMENT PORTABLE AIR COMPRESSOR, EQUIPMENT TYPE/MODEL P260AWIR, EQUIPMENT SERIAL NUMBER 399177UCSA24, MANUFACTURER INGERSOLL RAND, MANUFACTURER REFERENCE 35372457 | QA | EA |  |  |  |  | syaiful | R13 | 2021-07-15 15:25:23 | 2021-11-16 21:46:00
9903041222 | R1443 | O-RING | 5331 | Stock | K85 | GEN | TMP | O-RING: DISCH:COMPR;P260AWIR;35278571 | O-RING: TYPE DISCHARGE, EQUIPMENT NAME INSTRUMENT AIR PORTABLE COMPRESSOR, EQUIPMENT TYPE/MODEL P260AWIR, EQUIPMENT SERIAL NUMBER 399177UCSA24, MANUFACTURER INGERSOLL RAND, MANUFACTURER REFERENCE 35278571 | QA | EA |  |  |  |  | syaiful | R06 | 2021-07-15 15:25:23 | 2021-08-26 21:18:29
9903041223 | R2005 | STARTER | 0000 | TMP | TMP | GEN | TMP | STARTER: | STARTER: TYPE ELECTRIC MOTOR, SPECIAL FEATURES 12VDC VOLTAGE, EQUIPMENT NAME INSTRUMENT AIR PORTABLE COMPRESSOR, EQUIPMENT TYPE/MODEL P260AWIR, EQUIPMENT SERIAL NUMBER 399177UCSA24, MANUFACTURER INGERSOLL RAND, MANUFACTURER REFERENCE 22255566 | CAT | EA |  |  |  |  | syaiful | R13 | 2021-07-15 15:25:23 | 2021-07-31 23:15:17
9903041359 | R0152 | BEARING,BALL | 3110 | Stock | K58 | GEN | TMP | BEARING,BALL: THRS;80X | BEARING: BALL, TYPE THRUST, NUMBER OF ROW SINGLE DIRECTION, BORE DIAMETER 80MM, OUTSIDE DIAMETER 115MM, WIDTH 28MM, STYLE OPEN, CLEARANCE C1, CAGE MATERIAL PRESSED STEEL, BEARING CODE 51000 | CAT | EA |  |  |  |  | dzikri |  | 2021-07-15 15:25:23 | 2021-12-11 14:23:47
9903041360 | R0009 | ABSORBENT | 0000 | TMP | TMP | GEN | TMP | ABSORBENT: | ABSORBENT: TYPE PAD, SIZE 15.5 X 20.5 IN, SPECIAL FEATURES ABSORBENT, USAGE DESIGN HIGH CAPACITY MAINTENANCE PAD, EQUIPMENT SERIAL NUMBER M- PD1520DD/M-A2002, UPC 50051131071648, ADDITIONAL EQUIPMENT DATA QUANTITY 100 PADS/CASE,, MANUFACTURER 3M | CAT | SH |  |  |  | SORBENT: HIGH CAPACITY MAINTENANCE PAD, SIZE 15.5 INCH X 20.5 INCH, M- PD1520DD/M-A2002, UPC 50051131071648, QUANTITY 100 PADS/CASE, MANUFACTURER 3M | admin | R15 | 2021-07-15 15:25:23 | 2021-12-08 13:58:07
9903041361 | R0991 | GLOVES | 0000 | Stock | K96 | GEN | TMP | GLOVES: PROTECTION;SIZE S (7);PU;BLK | GLOVES: TYPE PROTECTION, SIZE S (7), MATERIAL POLYURETHANE, COLOR BLACK, CUFF SEAMLESS KNIT NYLON BACK, SPECIAL FEATURES SUITABLE FOR MANUFACTURING, TRANS PORT, CONSTRUCTION, PRECISION ASSEMBLY, ELECTRONIC ASSEMBLY, CONTROLS HANDLING, PACKAGING AND INSPECTION | QA | PAA |  |  |  |  | jayadi | R08 | 2021-07-15 15:25:23 | 2021-10-11 00:01:59
9903041362 | R0991 | GLOVES | 0000 | Stock | K96 | GEN | TMP | GLOVES: PROTECTION;SIZE M (8);PU;BLK | GLOVES: TYPE PROTECTION, SIZE M (8), MATERIAL POLYURETHANE, COLOR BLACK, CUFF SEAMLESS KNIT NYLON BACK, SPECIAL FEATURES SUITABLE FOR MANUFACTURING, TRANS PORT, CONSTRUCTION, PRECISION ASSEMBLY, ELECTRONIC ASSEMBLY, CONTROLS HANDLING, PACKAGING AND INSPECTION | QA | PAA |  |  |  |  | jayadi | R08 | 2021-07-15 15:25:23 | 2021-10-11 00:25:33
9903041363 | R0991 | GLOVES | 0000 | Stock | K96 | GEN | TMP | GLOVES: PROTECTION;SIZE L (9);PU;BLK | GLOVES: TYPE PROTECTION, SIZE L (9), MATERIAL POLYURETHANE, COLOR BLACK, CUFF SEAMLESS KNIT NYLON BACK, SPECIAL FEATURES SUITABLE FOR MANUFACTURING, TRANS PORT, CONSTRUCTION, PRECISION ASSEMBLY, ELECTRONIC ASSEMBLY, CONTROLS HANDLING, PACKAGING AND INSPECTION | QA | PAA |  |  |  |  | jayadi | R08 | 2021-07-15 15:25:23 | 2021-10-11 00:22:10
9903041364 | R0991 | GLOVES | 0000 | Stock | K96 | GEN | TMP | GLOVES: PROTECTION;SIZE M (8);NITRILE | GLOVES: TYPE PROTECTION, SIZE M (8), MATERIAL NITRILE, COLOR PURPLE, CUFF SEAMLESS KNIT NYLON, SPECIAL FEATURES SUITABLE FOR GENERAL PURPOSE INDUSTRIAL APPLICATIONS, LIGHT ASSEMBLY, AUTOMOTIVE, GENERAL MAINTENANCE, PLASTICS AND FINISHED GOODS INDUSTRIES, LOGISTICS, AND WAREHOUSING, ANSI/EN388 LEVEL 3 | QA | PAA |  |  |  |  | jayadi | R08 | 2021-07-15 15:25:23 | 2021-10-11 00:44:13
9903041365 | R0991 | GLOVES | 0000 | Stock | K96 | GEN | TMP | GLOVES: PROTECTION;SIZE L (9);NITRILE | GLOVES: TYPE PROTECTION, SIZE L (9), MATERIAL NITRILE, COLOR PURPLE, CUFF SEAMLESS KNIT NYLON, SPECIAL FEATURES SUITABLE FOR GENERAL PURPOSE INDUSTRIAL APPLICATIONS, LIGHT ASSEMBLY, AUTOMOTIVE, GENERAL MAINTENANCE, PLASTICS AND FINISHED GOODS INDUSTRIES, LOGISTICS, AND WAREHOUSING, ANSI/EN388 LEVEL 3 | QA | PAA |  |  |  |  | jayadi | R08 | 2021-07-15 15:25:23 | 2021-10-11 00:45:50
9903041366 | R2349 | WIPER | 0000 | TMP | TMP | GEN | TMP | WIPER: | WIPER: TYPE JUMBO ROLL, SIZE 31CM X 34.5CM, MATERIAL 80% PULP 20% POLYPROPYLENE, SPECIAL FEATURES 900 SHEET/ROLL | CAT | RL |  |  |  |  | ZgH3cidbSh | R14 | 2021-07-15 15:25:23 | 2021-12-08 02:15:05
9903041367 | R0741 | DISPENSER | 0000 | TMP | TMP | GEN | TMP | DISPENSER: | DISPENSER: TYPE WIPERS, SIZE 469 X 425 X 838MM, CAPACITY 1 ROLL, MATERIAL STEEL, SPECIAL FEATURES FLOOR MOUNT, WITH KNOCK DOWN SYSTEM | CAT | EA |  |  |  |  | akmal | R13 | 2021-07-15 15:25:23 | 2021-11-29 16:28:08
9903041417 | R1365 | MOTOR,ELECTRIC AC | 0000 | Stock | K66 | GEN | TMP | MOTOR,AC: | MOTOR: ELECTRIC AC, POWER 500 HP (373 KW), SPEED 993 RPM, VOLTAGE 6000 VAC, PHASE 3, POLE 6, FREQUENCY 50HZ, AMPERAGE 42, WATTAGE 3730, FRAME DC355F900Y, ENCLOSURE IP56, SERVICE FACTOR 1.0, INSULATION CLASS F, MOUNT HORIZONTAL FOOT MOUNT, LENGTH 2072MM | CAT | UN |  |  |  |  | bursah |  | 2021-07-15 15:25:23 | 2021-12-11 15:19:03
9903041435 | R1754 | ROD | 0000 | TMP | TMP | GEN | TMP | ROD: PISTON;ENGINE;3116;7E4199 | ROD: TYPE PISTON INLET VALVE PUSH ROD, SIZE 7MM DIA X 230MM LG, USAGE DESIGN HYDRAULIC CYLINDER, EQUIPMENT NAME DIESEL ENGINE, EQUIPMENT TYPE/MODEL 3116, EQUIPMENT SERIAL NUMBER 2W603035, 2W603034, 2W603036, ADDITIONAL EQUIPMENT DATA ITEM NO.7, MANUFACTURER CATERPILLAR, MANUFACTURER REFERENCE 7E4199 | QA1 | EA |  |  |  |  | bursah | R13 | 2021-07-15 15:25:23 | 2021-11-05 15:58:19
9903041436 | R1754 | ROD | 0000 | TMP | TMP | GEN | TMP | ROD: PISTON;ENGINE;3116;4P4324 | ROD: TYPE PISTON EXHAUST VALVE PUSH ROD, SIZE 9.53MM DIA X 230MM LG, EQUIPMENT NAME DIESEL ENGINE, EQUIPMENT TYPE/MODEL 3116, EQUIPMENT SERIAL NUMBER 2W603035, 2W603034, 2W603036, ADDITIONAL EQUIPMENT DATA ITEM NO.12, MANUFACTURER CATERPILLAR, MANUFACTURER REFERENCE 4P4324 | CAT | EA |  |  |  |  | bursah | R13 | 2021-07-15 15:25:23 | 2021-10-31 11:16:22
9903041437 | R1754 | ROD | 0000 | TMP | TMP | GEN | TMP | ROD: PISTON;ENGINE;3116;4P8577 | ROD: TYPE PISTON ASSEMBLY INJECTOR PUSH ROD, SIZE 11.90MM DIA X 220MM LG, EQUIPMENT NAME DIESEL ENGINE, EQUIPMENT TYPE/MODEL 3116, EQUIPMENT SERIAL NUMBER 2W603035, 2W603034, 2W603036, ADDITIONAL EQUIPMENT DATA ITEM NO.8, MANUFACTURER CATERPILLAR, MANUFACTURER REFERENCE 4P8577 | QA1 | EA |  |  |  |  | bursah | R13 | 2021-07-15 15:25:23 | 2021-11-05 15:57:15
9903041438 | R0586 | COOLER | 0000 | TMP | TMP | GEN | TMP | COOLER: WATER COOLED;ENGINE;3406B;1W4879 | COOLER: TYPE WATER COOLED AFTER, SIZE 35-5/4 IN LG X 5 IN W X 2-1/4 IN H, EQUIPMENT NAME DIESEL ENGINE, EQUIPMENT TYPE/MODEL 3406B, EQUIPMENT SERIAL NUMBER 6TB145953, 6TB145954, MANUFACTURER CATERPILLAR, MANUFACTURER REFERENCE 1W4879 | QA | UN |  |  |  |  | dzikri | R12 | 2021-07-15 15:25:23 | 2021-08-07 10:15:10
9903041439 | R0943 | GASKET | 0000 | TMP | TMP | GEN | TMP | GASKET: ENGINE COOLED;CAT;3406B;4N9008 | GASKET: TYPE ENGINE COOLED AFTER, EQUIPMENT NAME DIESEL ENGINE, EQUIPMENT TYPE/MODEL 3406B, EQUIPMENT SERIAL NUMBER 6TB145953, 6TB145954, MANUFACTURER CATERPILLAR, MANUFACTURER REFERENCE 4N9008 | QA | EA |  |  |  |  | dzikri | R05 | 2021-07-15 15:25:23 | 2021-08-26 17:23:46
9903041440 | R0019 | ADAPTER | 0000 | TMP | TMP | GEN | TMP | ADAPTER: COOL AFTER;ENGINE;3406B;4W4775 | ADAPTER: TYPE ENGINE COOLED AFTER, EQUIPMENT NAME DIESEL ENGINE, EQUIPMENT TYPE/MODEL 3406B, EQUIPMENT SERIAL NUMBER 6TB145953/6TB145954, MANUFACTURER CATERPILLAR, MANUFACTURER REFERENCE 4W4775 | QA1 | EA |  |  |  |  | jayadi | R10 | 2021-07-15 15:25:23 | 2021-10-31 08:26:12
9903041441 | R0019 | ADAPTER | 0000 | TMP | TMP | GEN | TMP | ADAPTER: COOL AFTER;ENGINE;3406B;4N4193 | ADAPTER: TYPE ENGINE COOLED AFTER, EQUIPMENT NAME DIESEL ENGINE, EQUIPMENT TYPE/MODEL 3406B, EQUIPMENT SERIAL NUMBER 6TB145953/6TB145954, MANUFACTURER CATERPILLAR, MANUFACTURER REFERENCE 4N4193 | QA1 | EA |  |  |  |  | dzikri | R10 | 2021-07-15 15:25:23 | 2021-10-31 08:25:31
9903041442 | R1471 | PAINT | 0000 | Stock | K86 | GEN | TMP | PAINT: ALUM;SEMI GLS;1L | PAINT: TYPE SILICONE, COLOR ALUMINIUM, FINISH SEMI GLOSS, CONTAINER CAN OF 1 L, SPECIAL FEATURES C/W THINNER AMERCOAT 65 AND AND CLEANER AMERCOAT 12 | CAT | CAN |  |  |  |  | syaiful | R12 | 2021-07-15 15:25:23 | 2021-11-06 14:55:06
9903041443 | R0486 | CLEANER | 0000 | TMP | TMP | GEN | TMP | CLEANER: | CLEANER: TYPE STEEL SURFACE, FORM LIQUID, CONTAINER 1 GAL/CAN, SPECIAL FEATURES AMERCOAT 12, C/W PAINT AMERCOAT 878 AND THINNER AMERCOAT 65 | CAT | CAN |  |  |  |  | OK8cGFT5ze |  | 2021-07-15 15:25:23 | 2021-12-09 10:31:45
9903041444 | R2149 | THINNER,PAINT | 0000 | Stock | K86 | GEN | TMP | THINNER,PAINT: | THINNER: PAINT, TYPE SILICONE COATING, CONTAINER 1 GAL/CAN, SPECIAL FEATURES AMERCOAT 65, AMERCOAT 878 , CLEANER AMERCOAT 12 | CAT | CAN |  |  |  |  | OK8cGFT5ze |  | 2021-07-15 15:25:23 | 2021-12-09 10:12:32
9903041445 | R0346 | CABLE | 0000 | TMP | TMP | GEN | TMP | CABLE: | CABLE: TYPE THROTTLE, SIZE 36 IN LG, MATERIAL SS, SPECIAL FEATURES ENGINE S/N 2W603035, 2W603034, 2W603036, MANUFACTURER REFERENCE 7X1795 | CAT | EA |  |  |  |  | bSXVchTrki | R15 | 2021-07-15 15:25:23 | 2021-12-08 11:38:37
9903041528 | R0234 | BOARD,PRINTED CIRCUIT | 0000 | TMP | TMP | GEN | TMP | BOARD,CIRCUIT: | BOARD: PRINTED CIRCUIT, FUNCTION MOTHERBOARD DELL 380 WORKSTATION | CAT | EA |  |  |  |  | syaiful |  | 2021-07-15 15:25:23 | 2021-12-12 14:54:50
9903041529 | R1596 | POWER SUPPLY | 0000 | TMP | TMP | GEN | TMP | POWER SUPPLY: COMP;100-240V;12V;22A;375W | POWER SUPPLY: TYPE COMPUTER, INPUT RATING 100 TO 240VAC, OUTPUT VOLTAGE -12VDC, +3.3VDC, +12VDC, +5VDC, OUTPUT AMPERAGE 22A, POWER RATING 375W | CAT | EA |  |  |  |  | jayadi |  | 2021-07-15 15:25:23 | 2021-12-13 23:51:36
9903041549 | R0907 | FLOAT | 0000 | TMP | TMP | GEN | TMP | FLOAT: | FLOAT: | CAT | EA |  |  |  |  | OK8cGFT5ze |  | 2021-07-15 15:25:23 | 2021-12-11 00:18:07
9903041565 | R2189 | TRANSDUCER | 0000 | TMP | TMP | GEN | TMP | TRANSDUCER: 4-20MA;24VDC | TRANSDUCER: TYPE CURRENT TO VOLTAGE, INPUT RANGE 4 TO 20MA, OUTPUT RANGE 1 TO 5VDC, POWER SOURCE 24VDC, SPECIAL FEATURES 1 PHASE, 2 WIRE | CAT | EA |  |  |  |  | dzikri | R13 | 2021-07-15 15:25:23 | 2021-11-21 01:30:04
9903041668 | R1968 | SPLICE,CONDUCTOR | 0000 | Stock | K68 | GEN | TMP | SPLICE,CONDUCTOR: | SPLICE: CONDUCTOR, CONDUCTOR SIZES 3X70 SQMM, INSULATION XLPE, SPECIAL FEATURES SCOTCH CAST JOINTING KITS 3M, FOR MEDIUM VOLTAGE UNDERGROUND CABLE, SOLID INSULATED CABLES 6.6-15KV, IN LINE SPLICING, RESIN PRESSURE METHOD | CAT | SET |  |  |  |  | efGpWpprGQ | R14 | 2021-07-15 15:25:23 | 2021-12-08 06:22:18
9903041753 |  |  |  | Stock | K42 | GEN |  |  |  | RAW | UN |  |  |  |  | admin |  | 2021-07-15 15:25:23 | 2021-07-15 15:25:23
9903041756 | R1703 | RELAY,OVERLOAD | 0000 | Stock | K67 | GEN | TMP | RELAY,O/L: 1NO-1NC;3PST | RELAY: OVERLOAD, TYPE MAGNETIC MOUNT SCREW, CONTACT RATING 160-250A, CONTACT ARRANGEMENT 1NO-1NC, ACTION 3PST, CONTACT COPPER, COIL VOLTAGE 110VAC, TERMINAL SCREW, ENCLOSURE IEC 947, SPECIAL FEATURES RESET MANUAL, COMPLETE WITH TRIPPING UNIT TYPE 3UX11423 SET 0.625A-1A | CAT | UN |  |  |  |  | qeXzd9NC4t |  | 2021-07-15 15:25:23 | 2021-12-10 15:11:06
9903041760 | R1118 | HUB | 0000 | TMP | TMP | GEN | TMP | HUB: CPLG;COMPR;12BS-4040AC;250018-005 | HUB: TYPE COUPLING, MOTOR SIDE, MATERIAL CARBON STEEL, EQUIPMENT NAME ROTARY SCREW AIR COMPRESSOR, EQUIPMENT TYPE/MODEL 12BS-4040AC, EQUIPMENT SERIAL NUMBER 00391077/78, MANUFACTURER SULLAIR, MANUFACTURER REFERENCE 250018-005 | QA | EA |  |  |  |  | syaiful | R13 | 2021-07-15 15:25:23 | 2021-11-21 21:11:16
9903041761 | R0943 | GASKET | 0000 | TMP | TMP | GEN | TMP | GASKET: VALVE BONNET;AIR COMPR;040708 | GASKET: TYPE VALVE BONNET, AIR INLET SYSTEM, SIZE 1/32 IN X 5-1/4 IN OD X 4-1/8 IN ID, EQUIPMENT NAME ROTARY SCREW AIR COMPRESSOR, EQUIPMENT TYPE/MODEL 12BS-4040AC, EQUIPMENT SERIAL NUMBER 00391077/78, ADDITIONAL EQUIPMENT DATA 100-115 PSI, MANUFACTURER SULLAIR, MANUFACTURER REFERENCE 040708 | QA | EA |  |  |  |  | syaiful | R05 | 2021-07-15 15:25:23 | 2021-08-28 13:29:41
9903041762 | R2271 | VALVE,BUTTERFLY | 0000 | Stock | K77 | GEN | TMP | VALVE,BUTTERFLY: 4IN;AIR COMPR;040640 | VALVE: BUTTERFLY, SIZE 4 IN, USAGE DESIGN AIR INLET SYSTEM, EQUIPMENT NAME ROTARY SCREW AIR COMPRESSOR, EQUIPMENT TYPE/MODEL 12BS-4040AC, EQUIPMENT SERIAL NUMBER 00391077/78, ADDITIONAL EQUIPMENT DATA 100-115 PSI, MANUFACTURER SULLAIR, MANUFACTURER REFERENCE 040640 | QA | EA |  |  |  |  | syaiful | R11 | 2021-07-15 15:25:23 | 2021-10-25 23:49:02
9903041763 | R0800 | ELBOW,PIPE ADAPTER | 0000 | TMP | TMP | GEN | TMP | ELBOW,PIPE ADAP: | ELBOW: PIPE ADAPTER, DEGREE 90, MATERIAL RUBBER, EQUIPMENT NAME ROTARY SCREW AIR COMPRESSOR, EQUIPMENT TYPE/MODEL 12BS-4040AC, EQUIPMENT SERIAL NUMBER 00391077/78, ADDITIONAL EQUIPMENT DATA 100-115 PSI, MANUFACTURER SULLAIR, MANUFACTURER REFERENCE 040550 | CAT | EA |  |  |  |  | syaiful | R13 | 2021-07-15 15:25:23 | 2021-08-17 20:39:03
9903041764 | R2276 | VALVE,GLOBE | 0000 | Stock | K77 | GEN | TMP | VALVE,GLOBE: 1/2IN | VALVE: GLOBE, SIZE 1/2 IN, DESIGN RATING 100-115 PSI, SPECIAL FEATURES P/N: 041007 , S/N: 00391077, 12BS-4040AC, MANUFACTURE: SULLAIR | CAT | EA |  |  |  |  | bSXVchTrki |  | 2021-07-15 15:25:23 | 2021-12-13 02:36:14
9903041765 | R2272 | VALVE,CHECK | 0000 | Stock | K77 | GEN | TMP | VALVE,CHECK: | VALVE: CHECK, EQUIPMENT NAME INSTRUMENT AIR COMPRESSOR, EQUIPMENT TYPE/MODEL 12B S-4040AC, EQUIPMENT SERIAL NUMBER 00391077/78, MANUFACTURER SULLAIR, MANUFACTURER REFERENCE 013549 | CAT | EA |  |  |  |  | akmal |  | 2021-07-15 15:25:23 | 2021-12-12 21:30:20
9903041766 | R0854 | FAN | 0000 | TMP | TMP | GEN | TMP | FAN: | FAN: TYPE AXIAL, SIZE 22 IN, USAGE DESIGN AIR-COOLED COOLING ASSEMBLY, EQUIPMENT NAME ROTARY SCREW AIR COMPRESSOR, EQUIPMENT TYPE/MODEL 12BS-4040AC, EQUIPMENT SERIAL NUMBER 00391077/78, ADDITIONAL EQUIPMENT DATA 100-115 PSI, MANUFACTURER SULLAIR, MANUFACTURER REFERENCE 241390 | CAT | EA |  |  |  |  | syaiful | R12 | 2021-07-15 15:25:23 | 2021-08-17 20:48:38
9903041767 | R1518 | PIN,CLEVIS | 0000 | TMP | TMP | GEN | TMP | PIN,CLEVIS: AIR COMPR;12BS-4040AC;040065 | PIN: CLEVIS, DIAMETER 1/4 IN, EQUIPMENT NAME ROTARY SCREW AIR COMPRESSOR, EQUIPMENT TYPE/MODEL 12BS-4040AC, EQUIPMENT SERIAL NUMBER 00391077/78, ADDITIONAL EQUIPMENT DATA 100-115 PSI, MANUFACTURER SULLAIR, MANUFACTURER REFERENCE 040065 | QA | EA |  |  |  |  | akmal | R13 | 2021-07-15 15:25:23 | 2021-11-20 15:59:24
9903041768 | R1517 | PIN | 0000 | TMP | TMP | GEN | TMP | PIN: RETAINER;1.5X19MM;COMPR;827101-07 | PIN: TYPE RETAINER, SIZE 1.5MM DIA X 19MM LG, EQUIPMENT NAME ROTARY SCREW AIR COMPRESSOR, EQUIPMENT TYPE/MODEL 12BS-4040AC, EQUIPMENT SERIAL NUMBER 00391077/78, ADDITIONAL EQUIPMENT DATA 100-115 PSI, MANUFACTURER SULLAIR, MANUFACTURER REFERENCE 827101-07 | QA1 | EA |  |  |  |  | syaiful | R07 | 2021-07-15 15:25:23 | 2021-10-15 00:37:00
9903041769 | R0653 | CUP | 0000 | TMP | TMP | GEN | TMP | CUP: | CUP: TYPE PLUNGER, MATERIAL CARBON STEEL, EQUIPMENT NAME ROTARY SCREW AIR COMPRESSOR, EQUIPMENT TYPE/MODEL 12BS-4040AC, EQUIPMENT SERIAL NUMBER 00391077/78, ADDITIONAL EQUIPMENT DATA 100-115 PSI, MANUFACTURER SULLAIR, MANUFACTURER REFERENCE 042538 | CAT | EA |  |  |  |  | akmal | R12 | 2021-07-15 15:25:23 | 2021-08-26 14:52:45
9903041770 | R1570 | PLUNGER | 0000 | TMP | TMP | GEN | TMP | PLUNGER: | PLUNGER: TYPE SEAL, USAGE DESIGN CONTROL SYSTEM, EQUIPMENT NAME ROTARY SCREW AIR COMPRESSOR, EQUIPMENT TYPE/MODEL 12BS-4040AC, EQUIPMENT SERIAL NUMBER 00391077/78, ADDITIONAL EQUIPMENT DATA 100-115 PSI, MANUFACTURER SULLAIR, MANUFACTURER REFERENCE 020094 | CAT | EA |  |  |  |  | syaiful | R13 | 2021-07-15 15:25:23 | 2021-08-17 21:03:26
9903041771 | R2272 | VALVE,CHECK | 0000 | TMP | TMP | GEN | TMP | VALVE,CHECK: 1-1/4IN;DRYER;SAR-125 | VALVE: CHECK, SIZE 1-1/4 IN, EQUIPMENT NAME REGENERATIVE DRYER, EQUIPMENT TYPE/MODEL SAR-125, EQUIPMENT SERIAL NUMBER 003-08250/51, MANUFACTURER SULLAIR, MANUFACTURER REFERENCE 405812-004 | QA | EA |  |  |  |  | syaiful | R08 | 2021-07-15 15:25:23 | 2021-08-17 09:50:43
9903041772 | R2269 | VALVE,BALL | 0000 | Stock | K77 | GEN | TMP | VALVE,BALL: 2WY;1/4IN;FNPT;SAR125;047115 | VALVE: BALL, SIZE 1/4 IN, CONNECTION FEMALE NPT, CONFIGURATION 2-WAY, EQUIPMENT NAME REGENERATIVE DRYER, EQUIPMENT TYPE/MODEL SAR-125, EQUIPMENT SERIAL NUMBER 003-08250/51, MANUFACTURER SULLAIR, MANUFACTURER REFERENCE 047115 | QA | EA |  |  |  |  | syaiful | R12 | 2021-07-15 15:25:23 | 2021-10-07 11:43:47
9903041773 | R0756 | DRAIN | 0000 | TMP | TMP | GEN | TMP | DRAIN: | DRAIN: EQUIPMENT NAME CONTAMINANT REMOVAL FILTRATION SYSTEM, EQUIPMENT TYPE/MODEL MPCR-18, EQUIPMENT SERIAL NUMBER 003-F4718, MANUFACTURER REFERENCE 02250148-027, 250019-665 | CAT | EA |  |  |  |  | akmal | R13 | 2021-07-15 15:25:23 | 2021-09-16 14:50:26
9903041774 | R2081 | SWITCH,LEVEL | 0000 | TMP | TMP | GEN | TMP | SWITCH,LEVEL: | SWITCH: LEVEL, EQUIPMENT NAME CONTAMINANT REMOVAL FILTRATION SYSTEM, EQUIPMENT TYPE/MODEL MPCR-18, EQUIPMENT SERIAL NUMBER 003-F4718, MANUFACTURER SULLAIR, MANUFACTURER REFERENCE 250026-491 | CAT | EA |  |  |  |  | syaiful | R13 | 2021-07-15 15:25:23 | 2021-08-19 20:22:48
9903041775 | R0943 | GASKET | 0000 | TMP | TMP | GEN | TMP | GASKET: AIR FILTER COMPR;250025-550 | GASKET: TYPE AIR FILTER, COMPRESSOR, MATERIAL NBR, EQUIPMENT NAME CONTAMINANT REMOVAL FILTRATION SYSTEM, EQUIPMENT TYPE/MODEL MPCR-18, EQUIPMENT SERIAL NUMBER 003-F4718, MANUFACTURER SULLAIR, MANUFACTURER REFERENCE 250025-550 | QA | EA |  |  |  |  | syaiful | R05 | 2021-07-15 15:25:23 | 2021-08-28 13:27:59
9903041776 | R0019 | ADAPTER | 0000 | TMP | TMP | GEN | TMP | ADAPTER: | ADAPTER: TYPE FILTER, EQUIPMENT NAME CONTAMINANT REMOVAL FILTRATION SYSTEM, EQUIPMENT TYPE/MODEL MPCR-18, EQUIPMENT SERIAL NUMBER 003-F4718, MANUFACTURER SULLAIR, MANUFACTURER REFERENCE 250022-045 | CAT | EA |  |  |  |  | syaiful | R13 | 2021-07-15 15:25:23 | 2021-08-19 19:48:18
9903041777 | R2278 | VALVE,NEEDLE | 0000 | Stock | K60 | GEN | TMP | VALVE,NEEDLE: 1/4IN;SAR-125;250026-353 | VALVE: NEEDLE, SIZE 1/4 IN, CONNECTION FEMALE NPT, BODY MATERIAL CARBON STEEL, EQUIPMENT NAME REGENERATIVE DRYER, EQUIPMENT TYPE/MODEL SAR-125, EQUIPMENT SERIAL NUMBER 003-08250/51, MANUFACTURER SULLAIR, MANUFACTURER REFERENCE 250026-353 | QA | EA |  |  |  |  | syaiful | R12 | 2021-07-15 15:25:23 | 2021-10-07 13:24:42
9903041778 | R0943 | GASKET | 0000 | TMP | TMP | GEN | TMP | GASKET: ENGINE BLOCK;CAT;3116;7W9699 | GASKET: TYPE ENGINE BLOCK, EQUIPMENT NAME DIESEL ENGINE, EQUIPMENT TYPE/MODEL 3116, EQUIPMENT SERIAL NUMBER 2W603035/2W603034/2W603036, MANUFACTURER CATERPILLAR, MANUFACTURER REFERENCE 7W9699 | QA | EA |  |  |  |  | syaiful | R05 | 2021-07-15 15:25:23 | 2021-08-28 23:00:09
9903041779 | R0346 | CABLE | 0000 | TMP | TMP | GEN | TMP | CABLE: ENGINE | CABLE: TYPE THROTTLE, SIZE 2100MM LG, MATERIAL STAINLESS STEEL WITH PLASTIC COVER, STRUCTURE TWISTED, EQUIPMENT NAME DIESEL ENGINE, EQUIPMENT TYPE/MODEL 12V-71/8V-92, MANUFACTURER DETROIT, MANUFACTURER REFERENCE 43VC | CAT | EA |  |  |  |  | akmal | R12 | 2021-07-15 15:25:23 | 2021-09-26 18:37:51
9903041780 | R0346 | CABLE | 0000 | TMP | TMP | GEN | TMP | CABLE: | CABLE: TYPE THROTTLE, SIZE 4115MM LG, MATERIAL STAINLESS STEEL WITH PLASTIC COVER, STRUCTURE TWISTED, EQUIPMENT NAME FOR DETROIT ENGINE, EQUIPMENT TYPE/MODEL 16V-149 | CAT | EA |  |  |  |  | dadan |  | 2021-07-15 15:25:23 | 2021-12-13 00:25:13
9903041889 | R1575 | POINTER | 0000 | TMP | TMP | GEN | TMP | POINTER: | POINTER: TYPE GAUGE, DIAMETER 1/12 IN, LENGTH 3 IN, COLOR BLACK, MATERIAL BRASS, MANUFACTURER AMERICAN METER COMPANY | CAT | EA |  |  |  |  | dadan |  | 2021-07-15 15:25:23 | 2021-12-13 00:29:21
9903041890 | R1575 | POINTER | 0000 | TMP | TMP | GEN | TMP | POINTER: | POINTER: TYPE GAUGE, DIAMETER 1/12 IN, LENGTH 1 IN, COLOR BLACK, MATERIAL BRASS, SPECIAL FEATURES 1/12 IN | CAT | EA |  |  |  |  | OK8cGFT5ze |  | 2021-07-15 15:25:23 | 2021-12-13 00:57:11
9903041891 |  |  |  | Stock | K81 | GEN |  |  |  | RAW | EA |  |  |  |  | admin |  | 2021-07-15 15:25:23 | 2021-07-15 15:25:23
9903041892 |  |  |  | Stock | K59 | GEN |  |  |  | RAW | EA |  |  |  |  | admin |  | 2021-07-15 15:25:23 | 2021-07-15 15:25:23
9903041894 | R1831 | SEAL,O-RING | 0000 | TMP | TMP | GEN | TMP | SEAL,O-RING: | SEAL: O-RING, TYPE OIL, INSIDE DIAMETER 1/2 IN, OUTSIDE DIAMETER 3/4 IN, WIDTH 1/8 IN, MATERIAL VITON | CAT | EA |  |  |  |  | bursah | R13 | 2021-07-15 15:25:23 | 2021-11-05 02:55:27
9903041902 | R0513 | COCK | 0000 | TMP | TMP | GEN | TMP | COCK: | COCK: MANUFACTURER AMERICAN METER COMPANY | CAT | EA |  |  |  |  | dadan |  | 2021-07-15 15:25:23 | 2021-12-13 00:32:38
9903041908 | R1201 | KIT | 0000 | TMP | TMP | GEN | TMP | KIT: | KIT: TYPE SEAL, AQUEOUS, EQUIPMENT NAME SERIES III DIGITAL HPLC PUMP, MANUFACTURER LABALLIANCE, MANUFACTURER REFERENCE 880205 | CAT | PAC |  |  |  |  | syaiful |  | 2021-07-15 15:25:23 | 2021-12-12 15:04:15
9903041909 | R1201 | KIT | 0000 | TMP | TMP | GEN | TMP | KIT: | KIT: TYPE SEAL, ORGANIC, EQUIPMENT NAME SERIES III DIGITAL HPLC PUMP, MANUFACTURER LABALLIANCE, MANUFACTURER REFERENCE 880206 | CAT | PAC |  |  |  |  | syaiful |  | 2021-07-15 15:25:23 | 2021-12-12 15:01:51
9903041910 | R2272 | VALVE,CHECK | 0000 | TMP | TMP | GEN | TMP | VALVE,CHECK: | VALVE: CHECK, | RAW | PAC |  |  |  |  | jayadi |  | 2021-07-15 15:25:23 | 2021-10-22 10:59:35
9903041911 | R2272 | VALVE,CHECK | 0000 | Stock | K77 | GEN | TMP | VALVE,CHECK: | VALVE: CHECK, MANUFACTURER LABALLIANCE, MANUFACTURER REFERENCE 880651 | CAT | EA |  |  |  |  | bSXVchTrki |  | 2021-07-15 15:25:23 | 2021-12-14 00:02:28
9903041913 | R2272 | VALVE,CHECK | 0000 | TMP | TMP | GEN | TMP | VALVE,CHECK: | VALVE: CHECK, | RAW | PAC |  |  |  |  | jayadi |  | 2021-07-15 15:25:23 | 2021-10-22 11:01:31
9903041917 | R1443 | O-RING | 5331 | Stock | K85 | GEN | TMP | O-RING: 4MM;FKM;BUSHING | O-RING: TYPE BUSHING, INSIDE DIAMETER 105MM, OUTSIDE DIAMETER 113MM, WIDTH 4MM, MATERIAL FLUOROCARBON (FKM) | CAT | EA |  |  |  |  | syaiful | R11 | 2021-07-15 15:25:23 | 2021-10-28 22:51:15
9903041918 | R1443 | O-RING | 5331 | Stock | K85 | GEN | TMP | O-RING: 96X4MM;VITON;TRANSFORM | O-RING: INSIDE DIAMETER 96MM, OUTSIDE DIAMETER 104MM, WIDTH 4MM, MATERIAL VITON, EQUIPMENT NAME MAIN TRANSFORMER, EQUIPMENT TYPE/MODEL 70 MVA LOW VOLT | QA | EA |  |  |  |  | bursah | R06 | 2021-07-15 15:25:23 | 2021-10-07 00:12:27
9903041919 | R1325 | MATERIAL | 0000 | TMP | TMP | GEN | TMP | MATERIAL: O-RING;8X6000MM;VITON | MATERIAL: TYPE O-RING, COMPOSITION VITON, SIZE 8MM THK X 6000MM LG | QA | EA |  |  |  |  | bursah | R10 | 2021-07-15 15:25:23 | 2021-11-24 03:10:25
9903042179 | R0062 | ANGLE,STRUCTURAL | 0000 | Stock | K78 | GEN | TMP | ANGLE: 75X75X9MM;6M;A36;GR B;BLK | ANGLE: STRUCTURAL, WIDTH 75 X 75MM, LENGTH 6M, THICKNESS 9MM, PROCESS BLACK OXIDE, MATERIAL CARBON STEEL, SPECIFICATION ASTM A36, GRADE B | QA | LE |  |  |  |  | akmal | R05 | 2021-07-15 15:25:23 | 2021-10-02 08:34:58
9903042181 | R0433 | CHANNEL,STRUCTURAL | 0000 | Stock | K78 | GEN | TMP | CHANNEL: UNP;250X90X9MM;6M;A36;GR B | CHANNEL: STRUCTURAL, SIZE 250 X 90 X 9MM, LENGTH 6M, MATERIAL CARBON STEEL, SPECIFICATION ASTM A36, GRADE B, TYPE UNP 25 | QA | LE |  |  |  |  | jayadi | R07 | 2021-07-15 15:25:23 | 2021-10-11 09:54:34
9903042182 | R1549 | PLATE,METAL | 0000 | TMP | TMP | GEN | TMP | PLATE: 30X1200X2400MM;A36/SS400 | PLATE: METAL, SIZE 30MM T X 1200MM W X 2400MM L, MATERIAL CARBON STEEL, SPECIFICATION ASTM A36/JIS G3101, GRADE SS400 | QA | SH | NON FABRICATION | NON BOM | NON CRITICAL |  | jayadi | R04 | 2021-07-15 15:25:23 | 2021-08-16 00:51:41
9903042184 | R0586 | COOLER | 0000 | TMP | TMP | GEN | TMP | COOLER: AFTER;SSR-EP-50/60;39798608 | COOLER: TYPE AFTER, MATERIAL ALUMINUM, EQUIPMENT NAME INSTRUMENT AIR COMPRESSOR, EQUIPMENT TYPE/MODEL SSR-EP-50/60, EQUIPMENT SERIAL NUMBER F16310U96264, ADDITIONAL EQUIPMENT DATA CAPACITY 227 CPM, MANUFACTURER INGERSOLL RAND, MANUFACTURER REFERENCE 39798608 | QA | EA |  |  |  |  | syaiful | R12 | 2021-07-15 15:25:23 | 2021-08-07 10:27:52
9903042185 | R0586 | COOLER | 0000 | TMP | TMP | GEN | TMP | COOLER: COOLANT;SSR-EP-50/60;39792841 | COOLER: TYPE COOLANT, MATERIAL ALUMINUM, EQUIPMENT NAME INSTRUMENT AIR COMPRESSOR, EQUIPMENT TYPE/MODEL SSR-EP-50/60, EQUIPMENT SERIAL NUMBER F16310U96264, MANUFACTURER INGERSOLL RAND, MANUFACTURER REFERENCE 39792841 | QA | EA |  |  |  |  | syaiful | R12 | 2021-07-15 15:25:23 | 2021-08-07 10:27:52
9903042186 | R0983 | GLASS,SIGHT | 0000 | TMP | TMP | GEN | TMP | GLASS,SIGHT: AIR COMPR;SSR-EP;39476916 | GLASS: SIGHT, SIZE 1-7/8 IN-12UN, MATERIAL STAINLESS STEEL, EQUIPMENT NAME INSTRUMENT AIR COMPRESSOR, EQUIPMENT TYPE/MODEL SSR-EP-50/60, EQUIPMENT SERIAL NUMBER F16310U96264, MANUFACTURER INGERSOLL RAND, MANUFACTURER REFERENCE 39476916 | QA | EA |  |  |  |  | syaiful | R12 | 2021-07-15 15:25:23 | 2021-11-21 14:46:36
9903042187 | R1443 | O-RING | 5331 | Stock | K85 | GEN | TMP | O-RING: LEVEL INDIC:COMPR;39406996 | O-RING: TYPE LEVEL INDICATOR, EQUIPMENT NAME INSTRUMENT AIR COMPRESSOR, EQUIPMENT TYPE/MODEL SSR-EP-50/60, EQUIPMENT SERIAL NUMBER F16310U96264, MANUFACTURER INGERSOLL RAND, MANUFACTURER REFERENCE 39406996 | QA | EA |  |  |  |  | syaiful | R06 | 2021-07-15 15:25:23 | 2021-08-26 21:19:11
9903042188 | R2230 | TUBE | 0000 | TMP | TMP | GEN | TMP | TUBE: 1/2IN;COMPR;SSR-EP-50/60;39477534 | TUBE: TYPE MPC TO BLOWDOWN, SIZE 1/2 IN DIA, EQUIPMENT NAME INSTRUMENT AIR COMPRESSOR, EQUIPMENT TYPE/MODEL SSR-EP-50/60, EQUIPMENT SERIAL NUMBER F16310U96264, MANUFACTURER INGERSOLL RAND, MANUFACTURER REFERENCE 39477534 | QA1 | EA |  |  |  |  | syaiful | R08 | 2021-07-15 15:25:23 | 2021-10-29 23:26:45
9903042189 | R2230 | TUBE | 0000 | TMP | TMP | GEN | TMP | TUBE: 1/2IN;COMPR;SSR-EP-50/60;39799374 | TUBE: TYPE INLET VALVE TO BLOWDOWN, SIZE 1/2 IN DIA, EQUIPMENT NAME INSTRUMENT AIR COMPRESSOR, EQUIPMENT TYPE/MODEL SSR-EP-50/60, EQUIPMENT SERIAL NUMBER F16310U96264, MANUFACTURER INGERSOLL RAND, MANUFACTURER REFERENCE 39799374 | QA1 | EA |  |  |  |  | syaiful | R08 | 2021-07-15 15:25:23 | 2021-10-29 23:17:43
9903042190 | R0031 | ADAPTER,TUBE | 0000 | TMP | TMP | GEN | TMP | ADAPTER,TUBE: | ADAPTER: TUBE, SPECIAL FEATURES SCAVENGE, EQUIPMENT NAME INSTRUMENT AIR COMPRESSOR, EQUIPMENT TYPE/MODEL SSR-EP-50/60, EQUIPMENT SERIAL NUMBER F16310U96264, MANUFACTURER INGERSOLL RAND, MANUFACTURER REFERENCE 39417118 | CAT | EA |  |  |  |  | syaiful | R12 | 2021-07-15 15:25:23 | 2021-08-01 12:26:36
9903042191 | R2230 | TUBE | 0000 | TMP | TMP | GEN | TMP | TUBE: SCAV;COMPR;SSR-EP-50/60;39244249 | TUBE: TYPE SCAVENGE, EQUIPMENT NAME INSTRUMENT AIR COMPRESSOR, EQUIPMENT TYPE/MODEL SSR-EP-50/60, EQUIPMENT SERIAL NUMBER F16310U96264, MANUFACTURER INGERSOLL RAND, MANUFACTURER REFERENCE 39244249 | QA1 | EA |  |  |  |  | syaiful | R08 | 2021-07-15 15:25:23 | 2021-10-29 23:27:44
9903042192 | R1442 | ORIFICE | 0000 | TMP | TMP | GEN | TMP | ORIFICE: | ORIFICE: TYPE ASSEMBLY, SIZE 1/4 IN, EQUIPMENT NAME INSTRUMENT AIR COMPRESSOR, EQUIPMENT TYPE/MODEL SSR-EP-50/60, EQUIPMENT SERIAL NUMBER F16310U96264, MANUFACTURER INGERSOLL RAND, MANUFACTURER REFERENCE 39320387 | CAT | EA |  |  |  |  | syaiful | R12 | 2021-07-15 15:25:23 | 2021-08-01 17:08:21
9903042206 | R0144 | BATTERY,STORAGE | 0000 | TMP | TMP | GEN | TMP | BATTERY,STORAGE: LEAD ACID;12V;150AH;950 | BATTERY: STORAGE, TYPE LEAD ACID, VOLTAGE 12V, AMP HOURS 150AH, COLD CRANK AMP 950CCA, CONNECTION STANDARD TAPER POST (TYPE A), GROUP SIZE 506MM LG X 220MM W X 210MM H | QA1 | EA |  | NON BOM |  |  | dzikri | R07 | 2021-07-15 15:25:23 | 2021-10-10 23:56:47
9903042207 | R0144 | BATTERY,STORAGE | 0000 | TMP | TMP | GEN | TMP | BATTERY,STORAGE: PREMIUM;12V;200AH;1300C | BATTERY: STORAGE, TYPE LEAD ACID (PREMIUM), VOLTAGE 12V, AMP HOURS 200AH, COLD CRANK AMP 1300CCA, CONNECTION STANDARD TAPER POST (TYPE A), GROUP SIZE 519MM LG X 276MM W X 217MM H | QA1 | SET |  |  |  |  | dzikri | R07 | 2021-07-15 15:25:23 | 2021-10-11 00:09:18
9903042208 | R2315 | WATER | 0000 | TMP | TMP | GEN | TMP | WATER: | WATER: TYPE DESTILATE, CONTAINER PAIL 20 L | CAT | PL |  |  |  |  | bursah | R15 | 2021-07-15 15:25:23 | 2021-12-08 15:19:20
9903042214 | R0094 | BAG | 0000 | TMP | TMP | GEN | TMP | BAG: | BAG: TYPE TRASH, SIZE 80 X 120CM X 0.040MM, MATERIAL PLASTIC, BLACK COLOR | CAT | PAC |  |  |  |  | bursah | R12 | 2021-07-15 15:25:23 | 2021-11-07 16:44:56
9903042215 | R0094 | BAG | 0000 | TMP | TMP | GEN | TMP | BAG: | BAG: SIZE 17 X 19 IN, MATERIAL PLASTIC, SPECIAL FEATURES NO.40, BLACK | CAT | PAC |  |  |  |  | akmal | R12 | 2021-07-15 15:25:23 | 2021-09-08 09:08:01
9903042216 | R2298 | VOLTMETER | 0000 | TMP | TMP | GEN | TMP | VOLTMETER: | VOLTMETER: STYLE PANEL MOUNT, RANGE 0 TO 100V, READOUT DIGITAL | CAT | EA |  |  |  |  | akmal | R11 | 2021-07-15 15:25:23 | 2021-10-19 20:46:08
9903042217 | R2087 | SWITCH,SELECTOR | 0000 | TMP | TMP | GEN | TMP | SWITCH,SELECTOR: | SWITCH: SELECTOR, DESIGNATION OFF-R-S-T, OPERATOR MAINTAINED, ELECTRICAL RATING 690VAC, 20A, 50/60HZ, CONTACT ARRANGEMENT 3NO-1NC, OPERATED ROTARY CAM, ENCLOSURE FIBERGLASS, SPECIAL FEATURES BLACK HANDLE-R G001 | CAT | EA |  |  |  |  | syaiful |  | 2021-07-15 15:25:23 | 2021-12-14 10:29:10
9903042218 | R2087 | SWITCH,SELECTOR | 0000 | TMP | TMP | GEN | TMP | SWITCH,SELECTOR: | SWITCH: SELECTOR, DESIGNATION OFF-RS-ST-TR, OPERATOR MAINTAINED, ELECTRICAL RATING 690VAC, 20A, 50/60HZ, CONTACT ARRANGEMENT 3NO-1NC, OPERATED ROTARY CAM, ENCLOSURE FIBERGLASS, SPECIAL FEATURES BLACK HANDLE-R G001 | CAT | EA |  |  |  |  | syaiful |  | 2021-07-15 15:25:23 | 2021-12-14 10:31:48
9903042219 | R0292 | BREAKER | 0000 | TMP | TMP | GEN | TMP | BREAKER: | BREAKER: TYPE ABE 203A, SPECIAL FEATURES 200 A. 3 P. | CAT | EA |  |  |  |  | qeXzd9NC4t | R14 | 2021-07-15 15:25:23 | 2021-12-07 21:40:31
9903042220 | R0293 | BREAKER,CIRCUIT | 0000 | Stock | K67 | GEN | TMP | BREAKER: MCCB;3P;150A;380V;18KA | BREAKER: CIRCUIT, TYPE MOULDED CASE (MCCB), VOLTAGE 380VAC, POLE 3 POLE, AMPERAGE 150A, INTERRUPT CAPACITY 18KA, FREQUENCY 50/60HZ, CIRCUIT PROTECTION TYPE MOTOR CIRCUIT PROTECTION, TERMINAL DATA SCREW CLAMP, FRAME 150AT/225AF | CAT | EA |  |  |  |  | syaiful | R14 | 2021-07-15 15:25:23 | 2021-12-08 05:39:57
9903042221 | R1226 | LAMP,FLUORESCENT | 0000 | Stock | K69 | GEN | TMP | LAMP,FLUORESCENT: SPIRAL;15W;E27;T3;CD | LAMP: FLUORESCENT, TYPE SPIRAL, WATTAGE 15W, VOLTAGE 220 TO 240VAC, BULB T3, COLOR COOL DAYLIGHT, BASE E27 | QA | EA |  |  |  |  | jayadi | R09 | 2021-07-15 15:25:23 | 2021-10-06 21:33:09
9903042222 | R1226 | LAMP,FLUORESCENT | 0000 | Stock | K69 | GEN | TMP | LAMP,FLUORESCENT: SPIRAL;15W;E27;T3;WW | LAMP: FLUORESCENT, TYPE SPIRAL, WATTAGE 15W, VOLTAGE 220 TO 240VAC, BULB T3, COLOR WARM WHITE, BASE E27 | QA | EA |  |  |  |  | jayadi | R09 | 2021-07-15 15:25:23 | 2021-10-06 21:35:05
9903042223 | R1226 | LAMP,FLUORESCENT | 0000 | Stock | K69 | GEN | TMP | LAMP,FLUORESCENT: SPIRAL;12W;E27;T3;CD | LAMP: FLUORESCENT, TYPE SPIRAL, WATTAGE 12W, VOLTAGE 220 TO 240VAC, BULB T3, COLOR COOL DAYLIGHT, BASE E27 | QA | EA |  |  |  |  | jayadi | R09 | 2021-07-15 15:25:23 | 2021-10-06 21:30:52
9903042224 | R1226 | LAMP,FLUORESCENT | 0000 | Stock | K69 | GEN | TMP | LAMP,FLUORESCENT: SPIRAL;12W;E27;T3;WW | LAMP: FLUORESCENT, TYPE SPIRAL, WATTAGE 12W, VOLTAGE 220 TO 240VAC, BULB T3, COLOR WARM WHITE, BASE E27 | QA | EA |  |  |  |  | jayadi | R09 | 2021-07-15 15:25:23 | 2021-10-06 21:51:23
9903042225 | R0105 | BALLAST | 0000 | TMP | TMP | GEN | TMP | BALLAST: TL-D FLUORESCENT;36W;220-230V | BALLAST: TYPE TL-D FLUORESCENT, VOLTAGE 220 TO 230VAC, WATTAGE 36W, NUMBER OF LAMPS 2, LAMP TYPE TLD 36W, FREQUENCY 50/60 HZ | QA | EA |  |  |  |  | jayadi | R07 | 2021-07-15 15:25:23 | 2021-11-02 11:21:39
9903042226 | R1227 | LAMP,HID | 0000 | TMP | TMP | GEN | TMP | LAMP,HID: HP SODIUM;150W;220V;E39;ED23.5 | LAMP: HID, TYPE HIGH PRESSURE SODIUM, VOLTAGE 220V, WATTAGE 150W, COLOR WHITE FROSTED, BULB ED23.5, BASE E39 | QA | EA |  |  |  |  | akmal | R07 | 2021-07-15 15:25:23 | 2021-09-24 08:57:17
9903042227 | R1226 | LAMP,FLUORESCENT | 0000 | TMP | TMP | GEN | TMP | LAMP,FLUORESCENT: TL;8W;G5;T5;WW | LAMP: FLUORESCENT, TYPE TL, WATTAGE 8W, VOLTAGE 220 TO 240VAC, BULB T5, COLOR WARM WHITE, BASE G5 | QA | EA |  |  |  |  | dzikri | R09 | 2021-07-15 15:25:23 | 2021-09-30 11:59:30
9903042349 |  |  |  | Stock | K77 | GEN |  |  |  | RAW | EA |  |  |  |  | admin |  | 2021-07-15 15:25:23 | 2021-07-15 15:25:23
9903042355 | R2161 | TIMER | 0000 | TMP | TMP | GEN | TMP | TIMER: | TIMER: TYPE ANALOG SWITCH, RANGE 24 HR, ELECTRICAL RATING 110 TO 230V, 16A, SPECIAL FEATURES 45 X 54 X 60MM | CAT | EA |  |  |  |  | syaiful | R13 | 2021-07-15 15:25:23 | 2021-11-25 14:46:04
9903042356 | 0374A | CABLE,ELECTRICAL | 6145 | TMP | TMP | GEN | TMP | CABLE: NYFGBY;4CX70MM2;0.6/1KV;CU/PVC | CABLE: ELECTRICAL, TYPE NYFGBY, NUMBER OF CORES 4 CORE, CONDUCTOR SIZE 70MM2, CONDUCTOR MATERIAL COPPER, VOLTAGE RATING 0.6/1KV, INSULATION MATERIAL EXTRUDED PVC, FILLER MATERIAL EXTRUDED PVC, SHEATH MATERIAL EXTRUDED PVC, SPECIFICATION/STD DATA SPLN 43-2/IEC 60502-1, SPECIAL FEATURES GALV FLAT STEEL & TAPE ARMOUR | QA | M |  |  |  |  | akmal | R04 | 2021-07-15 15:25:23 | 2021-07-21 22:05:00
9903042357 | R0833 | EXTENSION | 0000 | TMP | TMP | GEN | TMP | EXTENSION: | EXTENSION: TYPE BAR, SPECIAL FEATURES 3 POLES - FOR EZC250, EZCV250, RATED CURRENT 250 A ENVIRONMENT ROHS | CAT | EA |  |  |  |  | 2zAOHdDtW9 | R15 | 2021-07-15 15:25:23 | 2021-12-08 15:32:00
9903042388 | R0334 | BUSHING,ELECTRICAL CONDUCTOR | 0000 | TMP | TMP | GEN | TMP | BUSHING,ELEC: | BUSHING: ELECTRICAL CONDUCTOR, TYPE PHASE TRANSFORMER HIGH VOLTAGE, VOLTAGE 170KV, AMPERAGE 800A, BIL RATING 750KV, PORCELAIN LENGTH 1578MM, HEIGHT 2943, SPECIAL FEATURES IEC 60137, MANUFACTURER TRENCH, MANUFACTURER REFERENCE COT-750-800 | CAT | SET |  |  |  |  | syaiful | R11 | 2021-07-15 15:25:23 | 2021-11-24 10:31:45
9903042389 | R0334 | BUSHING,ELECTRICAL CONDUCTOR | 0000 | TMP | TMP | GEN | TMP | BUSHING,ELEC: | BUSHING: ELECTRICAL CONDUCTOR, TYPE NEUTRAL TRANSFORMER HIGH VOLTAGE, VOLTAGE 72.5KV, AMPERAGE 800A, BIL RATING 325KV, PORCELAIN LENGTH 600MM, HEIGHT 1510MM, MANUFACTURER TRENCH, MANUFACTURER REFERENCE COT-325-800 | CAT | SET |  |  |  |  | syaiful | R11 | 2021-07-15 15:25:23 | 2021-11-24 10:19:03
9903042771 |  |  |  | Stock | K65 | GEN |  |  |  | RAW | EA |  |  |  |  | admin |  | 2021-07-15 15:25:23 | 2021-07-15 15:25:23
9903042772 | R1381 | MULTIMETER | 0000 | TMP | TMP | GEN | TMP | MULTIMETER: | MULTIMETER: STYLE HAND HELD, RANGE 1000VAC/DC,10A AC/DC, 50 MEGA OHM, 10900C, READOUT DIGITAL | CAT | SET |  |  |  |  | bursah | R15 | 2021-07-15 15:25:23 | 2021-12-08 12:11:39
9903042773 | R2100 | TACHOMETER | 0000 | TMP | TMP | GEN | TMP | TACHOMETER: | TACHOMETER: TYPE ANALOG/ELECTRONIC, RANGE 0.5 TO 20000 RPM, RATING AA | CAT | SET |  |  |  |  | akmal |  | 2021-07-15 15:25:23 | 2021-12-12 23:01:39
9903042774 | R0729 | DIPSTICK | 0000 | TMP | TMP | GEN | TMP | DIPSTICK: | DIPSTICK: TYPE ENGINE OIL, LENGTH 9 IN, SPECIAL FEATURES REF. ITEM 2, CAT 3116 | CAT | EA |  |  |  |  | dadan |  | 2021-07-15 15:25:23 | 2021-12-13 00:39:55
9903042777 |  |  |  | Stock | K96 | GEN |  |  |  | RAW | SET |  |  |  |  | admin |  | 2021-07-15 15:25:23 | 2021-07-15 15:25:23
9903043027 | R2189 | TRANSDUCER | 0000 | TMP | TMP | GEN | TMP | TRANSDUCER: POWER LINE;110V;5A;4-20MA | TRANSDUCER: TYPE POWER LINE, INPUT RANGE 110VAC, 5A, OUTPUT RANGE 4 TO 20MADC, POWER SOURCE 100 TO 125VDC, SPECIAL FEATURES 3 PHASE, 3 WIRE, +/- 0.2% ACCURACY | QA | EA |  |  |  |  | dzikri | R13 | 2021-07-15 15:25:23 | 2021-11-22 00:14:32
9903043028 | R2189 | TRANSDUCER | 0000 | TMP | TMP | GEN | TMP | TRANSDUCER: POWER LINE;110V;5A;4-20MA | TRANSDUCER: TYPE POWER LINE, INPUT RANGE 110VAC, 5A, OUTPUT RANGE 4 TO 20MADC, POWER SOURCE 100 TO 125VDC, SPECIAL FEATURES 3 PHASE, 4 WIRE, +/- 0.2% ACCURACY | QA | EA |  |  |  |  | dzikri | R13 | 2021-07-15 15:25:23 | 2021-11-22 00:14:52
9903043029 | R2189 | TRANSDUCER | 0000 | TMP | TMP | GEN | TMP | TRANSDUCER: POWER LINE;4-20MA | TRANSDUCER: TYPE POWER LINE, INPUT RANGE 115VAC, 5A, OUTPUT RANGE 4 TO 20MADC, POWER SOURCE 200 TO 240VAC, SPECIAL FEATURES 3 PHASE, 4 WIRE, +/- 0.2% ACCURACY | CAT | EA |  |  |  |  | dzikri | R13 | 2021-07-15 15:25:23 | 2021-11-21 23:04:15
9903043030 | R0158 | BEARING,ROLLER | 3110 | Stock | K58 | GEN | TMP | BEARING,RLR: CYL;55MM ID;NU311ECP | BEARING: ROLLER, TYPE CYLINDRICAL, ROW SINGLE, INSIDE DIAMETER 55MM, OUTSIDE DIAMETER 120MM, WIDTH 29MM, CAGE MATERIAL POLYAMIDE, STYLE OPEN, BEARING CODE NU311ECP | QA | EA |  |  |  |  | dzikri | R05 | 2021-07-15 15:25:23 | 2021-08-28 12:07:41
9903043031 | R0152 | BEARING,BALL | 3110 | Stock | K58 | GEN | TMP | BEARING,BALL: DG;55X120X29MM;6311 | BEARING: BALL, TYPE DEEP GROOVE, NUMBER OF ROW SINGLE ROW, BORE DIAMETER 55MM, OUTSIDE DIAMETER 120MM, WIDTH 29MM, STYLE OPEN, CAGE MATERIAL PRESSED STEEL, BORE SHAPE CYLINDRICAL, BEARING CODE 6311 | QA | EA |  |  |  |  | dzikri | R04 | 2021-07-15 15:25:23 | 2021-07-24 12:50:22
9903043032 | R0874 | FILTER | 0000 | Stock | K58 | GEN | TMP | FILTER: | FILTER: TYPE WHATMAN 40, SIZE 12.2 CM, DIA 12.5 MM, ELEMENT MATERIAL PAPER, HOUSING MATERIAL PAPER, SPECIAL FEATURES QUANTIT ATIVE FILTER PAPER | CAT | PAC |  |  |  |  | OK8cGFT5ze |  | 2021-07-15 15:25:23 | 2021-12-09 14:26:36
9903043115 |  |  |  | Stock | K59 | GEN |  |  |  | RAW | SET |  |  |  |  | admin |  | 2021-07-15 15:25:23 | 2021-07-15 15:25:23
9903043160 | R0374 | CAP | 0000 | TMP | TMP | GEN | TMP | CAP: | CAP: TYPE LONG BACK CAP, SPECIAL FEATURES INCLUDE 98W18 O-RING, MANUFACTURER WELDCRAFT, MANUFACTURER REFERENCE 57Y02 | CAT | EA |  |  |  |  | efGpWpprGQ | R14 | 2021-07-15 15:25:23 | 2021-12-08 05:22:20
9903043161 | R0374 | CAP | 0000 | TMP | TMP | GEN | TMP | CAP: | CAP: TYPE SHORT BACK CAP, SPECIAL FEATURES INCLUDE 98W18 | CAT | EA |  |  |  |  | 2zAOHdDtW9 | R15 | 2021-07-15 15:25:23 | 2021-12-08 10:35:30
9903043162 | R0653 | CUP | 0000 | TMP | TMP | GEN | TMP | CUP: | CUP: TYPE CUP GASKET, MANUFACTURER WELDCRAFT, MANUFACTURER REFERENCE 18CG | CAT | EA |  |  |  |  | 2zAOHdDtW9 | R15 | 2021-07-15 15:25:23 | 2021-12-08 10:40:56
9903043163 | R0526 | COLLET,WELDING | 0000 | TMP | TMP | GEN | TMP | COLLET,WELDING: | COLLET: WELDING, SPECIAL FEATURES ELECTRODE DIA 3/32 (2.4 MM) | CAT | EA |  |  |  |  | 8r6B1NWKgK | R15 | 2021-07-15 15:25:23 | 2021-12-08 10:59:19
9903043164 | R0526 | COLLET,WELDING | 0000 | TMP | TMP | GEN | TMP | COLLET,WELDING: | COLLET: WELDING, TYPE BODY, SIZE 3/32 IN, SPECIAL FEATURES ELECTRODE 2.4MM | CAT | EA |  |  |  |  | syaiful | R13 | 2021-07-15 15:25:23 | 2021-11-17 11:10:29
9903043165 | R1412 | NOZZLE,TORCH | 0000 | TMP | TMP | GEN | TMP | NOZZLE,TORCH: | NOZZLE: TORCH, TYPE ALUMINA, SIZE NO 5, 5/16 IN ID | CAT | EA |  |  |  |  | akmal | R14 | 2021-07-15 15:25:23 | 2021-11-26 16:45:32
9903043166 | R1412 | NOZZLE,TORCH | 0000 | TMP | TMP | GEN | TMP | NOZZLE,TORCH: | NOZZLE: TORCH, TYPE ALUMINA, SIZE NO 6, 3/8 IN ID | CAT | EA |  |  |  |  | akmal | R14 | 2021-07-15 15:25:23 | 2021-11-26 16:42:18
9903043167 | R1412 | NOZZLE,TORCH | 0000 | TMP | TMP | GEN | TMP | NOZZLE,TORCH: | NOZZLE: TORCH, TYPE ALUMINA, SIZE NO 7, 7/16 IN ID | CAT | EA |  |  |  |  | akmal | R14 | 2021-07-15 15:25:23 | 2021-11-26 16:44:10
9903043168 | R1765 | ROD,WELDING | 0000 | TMP | TMP | GEN | TMP | ROD,WELDING: | ROD: WELDING, DIAMETER 2.4MM, LENGTH 175MM, MATERIAL TUNGSTEN, SPECIAL FEATURES SPECIFICATION ANSI/AWS A5.12M-98, FINISH GROUND QUANTITY 10 PIECES, MANUFACTURER WELDCRAFT, MANUFACTURER REFERENCE 8606 | CAT | PAC |  |  |  |  | 2zAOHdDtW9 | R15 | 2021-07-15 15:25:23 | 2021-12-08 10:48:37
9903043208 | R0293 | BREAKER,CIRCUIT | 0000 | TMP | TMP | GEN | TMP | BREAKER: ELCB;1P;10A;230V;6KA | BREAKER: CIRCUIT, TYPE EARTH LEAKAGE (ELCB), VOLTAGE 230VAC, POLE 1 POLE, AMPERAGE 10A, INTERRUPT CAPACITY 6KA, FREQUENCY 50/60HZ, CIRCUIT PROTECTION TYPE MOTOR CIRCUIT PROTECTION, TERMINAL DATA SCREW CLAMP, STANDARDS IEC/EN 60947-2, SPECIAL FEATURES 30MA EARTH LEAKAGE SENSITIVITY | QA | EA |  |  |  |  | dzikri | R06 | 2021-07-15 15:25:23 | 2021-09-04 13:18:56
9903043209 | R0293 | BREAKER,CIRCUIT | 0000 | TMP | TMP | GEN | TMP | BREAKER: ELCB;1P;16A;230V;6KA | BREAKER: CIRCUIT, TYPE EARTH LEAKAGE (ELCB), VOLTAGE 230VAC, POLE 1 POLE, AMPERAGE 16A, INTERRUPT CAPACITY 6KA, FREQUENCY 50/60HZ, CIRCUIT PROTECTION TYPE MOTOR CIRCUIT PROTECTION, TERMINAL DATA SCREW CLAMP, STANDARDS IEC/EN 60947-2, SPECIAL FEATURES 30MA EARTH LEAKAGE SENSITIVITY | QA | EA |  |  |  |  | dzikri | R06 | 2021-07-15 15:25:23 | 2021-09-04 13:23:38
9903043210 | R0293 | BREAKER,CIRCUIT | 0000 | TMP | TMP | GEN | TMP | BREAKER: ELCB;1P;20A;230V;6KA | BREAKER: CIRCUIT, TYPE EARTH LEAKAGE (ELCB), VOLTAGE 230VAC, POLE 1 POLE, AMPERAGE 20A, INTERRUPT CAPACITY 6KA, FREQUENCY 50/60HZ, CIRCUIT PROTECTION TYPE MOTOR CIRCUIT PROTECTION, TERMINAL DATA SCREW CLAMP, STANDARDS IEC/EN 60947-2, SPECIAL FEATURES 30MA EARTH LEAKAGE SENSITIVITY | QA | EA |  |  |  |  | dzikri | R06 | 2021-07-15 15:25:23 | 2021-09-04 13:25:40
9903043211 | R0293 | BREAKER,CIRCUIT | 0000 | TMP | TMP | GEN | TMP | BREAKER: ELCB;1P;25A;230V;6KA | BREAKER: CIRCUIT, TYPE EARTH LEAKAGE (ELCB), VOLTAGE 230VAC, POLE 1 POLE, AMPERAGE 25A, INTERRUPT CAPACITY 6KA, FREQUENCY 50/60HZ, CIRCUIT PROTECTION TYPE MOTOR CIRCUIT PROTECTION, TERMINAL DATA SCREW CLAMP, STANDARDS IEC/EN 60947-2, SPECIAL FEATURES 30MA EARTH LEAKAGE SENSITIVITY | QA | EA |  |  |  |  | dzikri | R06 | 2021-07-15 15:25:23 | 2021-09-04 13:27:47
9903043212 |  |  |  | Stock | K67 | GEN |  |  |  | RAW | EA |  |  |  |  | admin |  | 2021-07-15 15:25:23 | 2021-07-15 15:25:23
9903043213 | 03798 | FLANGE,PIPE | 4730 | Stock | K76 | GEN | TMP | FLANGE: WN;RF;12IN;600PSI;A105;BLK | FLANGE: PIPE, SIZE 12 IN, RATING 600 PSI, FACE RAISED FACE, MATERIAL CARBON STEEL, TYPE WELD NECK, SPECIFICATION ASTM A105N, FINISH BLACK OXIDE, INDUSTRY STANDARD ASME B16.5, NUMBER OF HOLE 20, BOLT HOLE DIAMETER 35MM | QA | EA |  |  |  |  | dzikri | R02 | 2021-07-15 15:25:23 | 2021-07-17 16:12:24
9903043218 | R0442 | CHEMICAL | 0000 | Stock | K89 | GEN | TMP | CHEMICAL: | CHEMICAL: TYPE NITRIFICATION INHIBITOR, FORM LIQUID, CONTAINER BOTTLE OF 25 ML, CAS NUMBER 705-1022, APPLICATION FOR BOD , WTW PROD | CAT | BT |  |  |  |  | bursah | R12 | 2021-07-15 15:25:23 | 2021-11-24 16:13:41
9903043219 | R0442 | CHEMICAL | 0000 | Stock | K89 | GEN | TMP | CHEMICAL: BUFFER SOLUTION, PH 4.01 | CHEMICAL: TYPE BUFFER SOLUTION, PH 4.01, FORM LIQUID, CONTAINER BOTTLE OF 500 ML, SPECIAL FEATURES RED COLOR | QA | BT |  |  |  |  | bursah | R07 | 2021-07-15 15:25:23 | 2021-10-18 00:20:31
9903043220 | R0442 | CHEMICAL | 0000 | Stock | K89 | GEN | TMP | CHEMICAL: BUFFER SOLUTION PH 7;500ML/BT | CHEMICAL: TYPE BUFFER SOLUTION PH 7.00, FORM LIQUID, CONTAINER BOTTLE OF 500 ML, SPECIAL FEATURES COLOR CODED YELLOW | QA | BT |  |  |  |  | bursah | R07 | 2021-07-15 15:25:23 | 2021-10-18 08:53:48
9903043451 | R0143 | BATTERY,PACK | 0000 | TMP | TMP | GEN | TMP | BATTERY,PACK: | BATTERY: PACK, TYPE NI-MH, VOLTAGE 3V, CELLS 2, AMP HOURS 1500MAH, USAGE DESIGN CPU MODULE CS3000 | CAT | EA |  |  |  |  | dzikri | R15 | 2021-07-15 15:25:23 | 2021-12-09 13:03:28
9903043453 | R1706 | REMOVER | 0000 | TMP | TMP | GEN | TMP | REMOVER: | REMOVER: TYPE PAINT, CONTAINER 1 KG/CAN, SPECIAL FEATURES C/W MSDS, USAGE DESIGN REMOVE PAINT FROM STEEL/WOOD, MANUFACTURER NEOREVER | CAT | CAN |  |  |  |  | ZgH3cidbSh | R15 | 2021-07-15 15:25:23 | 2021-12-08 09:47:09
9903043454 | R1986 | SPRING SET | 0000 | TMP | TMP | GEN | TMP | SPRING SET: CRANE;OHC-10T | SPRING SET: TYPE COMPRESSION, USAGE DESIGN BRAKE, TRAVELLING MOTOR, EQUIPMENT NAME OVERHEAD CRANE, EQUIPMENT TYPE/MODEL OHC-10T, ADDITIONAL EQUIPMENT DATA MOTOR NO.MF07LB-104, 50 HZ, BRAKE TORQUE 2.6 NM, BRAKE TYPE NM312NR, MANUFACTURER KONECRANES | CAT | UN |  |  |  |  | syaiful | R13 | 2021-07-15 15:25:23 | 2021-09-21 14:05:48
9903043455 | R0291 | BRAKE | 0000 | TMP | TMP | GEN | TMP | BRAKE: WINCH;CRANE;OHC-10T;NM312NR | BRAKE: TYPE WINCH, TRAVELLING MOTOR, TORQUE 4 NM, SPECIAL FEATURES 4MM THK, EQUIPMENT NAME OVERHEAD CRANE, EQUIPMENT TYPE/MODEL OHC-10T, ADDITIONAL EQUIPMENT DATA MOTOR TYPE MF07ZC-104, MANUFACTURER KONECRANES, MANUFACTURER REFERENCE NM312NR | QA | SET |  |  |  |  | syaiful | R10 | 2021-07-15 15:25:23 | 2021-11-14 14:14:19
9903043456 | R0291 | BRAKE | 0000 | TMP | TMP | GEN | TMP | BRAKE: WINCH;CRANE;OHC-10T;NM313NR | BRAKE: TYPE WINCH, TRAVELLING MOTOR, TORQUE 2.6 NM, SPECIAL FEATURES 4MM THK, EQUIPMENT NAME OVERHEAD CRANE, EQUIPMENT TYPE/MODEL OHC-10T, ADDITIONAL EQUIPMENT DATA MOTOR NO.MF07LB-104, MANUFACTURER KONECRANES, MANUFACTURER REFERENCE NM313NR | QA | SET |  |  |  |  | syaiful | R10 | 2021-07-15 15:25:23 | 2021-11-14 14:14:33
9903043457 | R1808 | SCREW | 0000 | TMP | TMP | GEN | TMP | SCREW: | SCREW: EQUIPMENT NAME TELESCOPIC FORKLIFT, EQUIPMENT TYPE/MODEL MRT-1850, EQUIPMENT SERIAL NUMBER 751906, MANUFACTURER MANITOU, MANUFACTURER REFERENCE MA600716 | CAT | EA |  |  |  |  | akmal | R12 | 2021-07-15 15:25:23 | 2021-10-01 08:31:30
9903043458 | R1826 | SEAL | 0000 | TMP | TMP | GEN | TMP | SEAL: | SEAL: EQUIPMENT NAME TELESCOPIC FORKLIFT, EQUIPMENT TYPE/MODEL MRT-1850, EQUIPMENT SERIAL NUMBER 751906 , MANUFACTURER MANITOU , MANUFACTURER REFERENCE MA601642 | CAT | EA |  |  |  |  | akmal | R13 | 2021-07-15 15:25:23 | 2021-10-01 08:20:04
9903043459 | R1414 | NUT | 0000 | TMP | TMP | GEN | TMP | NUT: | NUT: TYPE EXHAUST, EQUIPMENT NAME TELESCOPIC FORKLIFT, EQUIPMENT TYPE/MODEL MRT-1850, EQUIPMENT SERIAL NUMBER 751906, MANUFACTURER MANITOU, MANUFACTURER REFERENCE MA473908 | CAT | EA |  |  |  |  | akmal | R11 | 2021-07-15 15:25:23 | 2021-09-30 23:14:21
9903043460 | R2057 | STUD | 0000 | TMP | TMP | GEN | TMP | STUD: FORKLIFT;MRT-1850;MA710080 | STUD: EQUIPMENT NAME TELESCOPIC FORKLIFT, EQUIPMENT TYPE/MODEL MRT-1850, EQUIPMENT SERIAL NUMBER 751906, MANUFACTURER MANITOU, MANUFACTURER REFERENCE MA710080 | QA | EA |  |  |  |  | akmal | R13 | 2021-07-15 15:25:23 | 2021-11-03 15:37:39
9903043461 | R1414 | NUT | 0000 | TMP | TMP | GEN | TMP | NUT: | NUT: EQUIPMENT NAME TELESCOPIC FORKLIFT, EQUIPMENT TYPE/MODEL MRT-1850, EQUIPMENT SERIAL NUMBER 751906, MANUFACTURER MANITOU, MANUFACTURER REFERENCE MA710081 | CAT | EA |  |  |  |  | akmal | R11 | 2021-07-15 15:25:23 | 2021-09-30 23:14:04
9903043462 | R2057 | STUD | 0000 | TMP | TMP | GEN | TMP | STUD: FORKLIFT;MRT-1850;MA563313 | STUD: EQUIPMENT NAME TELESCOPIC FORKLIFT, EQUIPMENT TYPE/MODEL MRT-1850, EQUIPMENT SERIAL NUMBER 751906, MANUFACTURER MANITOU, MANUFACTURER REFERENCE MA563313 | QA | EA |  |  |  |  | akmal | R13 | 2021-07-15 15:25:23 | 2021-11-03 15:53:45
9903043463 | R1830 | SEAL,OIL | 0000 | TMP | TMP | GEN | TMP | SEAL,OIL: TC;2LIP;SPR;60X80X10MM;NBR | SEAL: OIL, TYPE TC, DOUBLE LIP, SPRING LOADED, INSIDE DIAMETER 60MM, OUTSIDE DIAMETER 80MM, WIDTH 10MM, SEAL MATERIAL NBR, CAGE MATERIAL STEEL | QA | EA | NON FABRICATION | NON BOM | NON CRITICAL |  | jayadi | R07 | 2021-07-15 15:25:23 | 2021-09-05 00:26:36
9903043620 | R0359 | CALIBRATOR | 0000 | TMP | TMP | GEN | TMP | CALIBRATOR: | CALIBRATOR: TYPE COMUNICATOR, RANGE 24VDC, POWER SOURCE 240VAC, ADDITIONAL EQUIPMENT DATA SMART FIELD COMMUNICATOR, MANUFACTURER HONEYWELL | CAT | EA |  |  |  |  | dadan |  | 2021-07-15 15:25:23 | 2021-12-13 00:44:20
9903043621 | R1352 | MODULE | 0000 | Stock | K60 | GEN | TMP | MODULE: | MODULE: TYPE PRESSURE MODULE, INPUT 0-5 PSIG/D, OUTPUT 4-20MA, POWER SOURCE 4VDC FLUKE, SPECIAL FEATURES 700P03 | CAT | EA |  |  |  |  | OK8cGFT5ze |  | 2021-07-15 15:25:23 | 2021-12-11 01:53:34
9903043622 | R1352 | MODULE | 0000 | Stock | K60 | GEN | TMP | MODULE: | MODULE: TYPE PRESSURE MODULE, INPUT 0-300 PSIG, OUTPUT 4-20MA, POWER SOURCE 24VDC FLUKE, SPECIAL FEATURES 700P27 | CAT | EA |  |  |  |  | OK8cGFT5ze |  | 2021-07-15 15:25:23 | 2021-12-11 01:54:31
9903043652 | R2145 | THERMOSTAT,AUTOMOTIVE | 0000 | TMP | TMP | GEN | TMP | THERMOSTAT,AUTOMOTIVE: | THERMOSTAT: AUTOMOTIVE, EQUIPMENT NAME DIESEL ENGINE, EQUIPMENT TYPE/MODEL 12V-71, 7123-61212/8V-92, 8083-7405, MANUFACTURER DETROIT, MANUFACTURER REFERENCE 23503826 | CAT | EA |  |  |  |  | akmal | R13 | 2021-07-15 15:25:23 | 2021-09-26 13:07:59
9903043653 | R1945 | SOLENOID | 0000 | TMP | TMP | GEN | TMP | SOLENOID: | SOLENOID: TYPE AIR INLET SHUT OFF, COIL VOLTAGE 24VDC, EQUIPMENT NAME DIESEL ENGINE, EQUIPMENT TYPE/MODEL 12V-71, 7123-61212/8V-92, 8083-7405, MANUFACTURER DETROIT, MANUFACTURER REFERENCE 23504197 | CAT | EA |  |  |  |  | akmal | R13 | 2021-07-15 15:25:23 | 2021-09-26 13:20:44
9903043654 | R2230 | TUBE | 0000 | TMP | TMP | GEN | TMP | TUBE: INJECTOR;ENGINE;7123-61212;8925981 | TUBE: TYPE INJECTOR, MATERIAL BRONZE, EQUIPMENT NAME DIESEL ENGINE, EQUIPMENT TYPE/MODEL 12V-71, 7123-61212/8V-92, 8083-7405, MANUFACTURER DETROIT, MANUFACTURER REFERENCE 8925981 | QA1 | EA |  |  |  |  | akmal | R08 | 2021-07-15 15:25:23 | 2021-11-06 09:24:58
9903043655 | R1826 | SEAL | 0000 | TMP | TMP | GEN | TMP | SEAL: ENGINE | SEAL: TYPE EXHAUST VALVE, EQUIPMENT NAME DIESEL ENGINE, EQUIPMENT TYPE/MODEL 8V-92, 8083-7405/12V-71, 7123-61212, MANUFACTURER DETROIT, MANUFACTURER REFERENCE 8921209 | CAT | EA |  |  |  |  | syaiful | R13 | 2021-07-15 15:25:23 | 2021-09-26 13:21:07
9903043656 | R0158 | BEARING,ROLLER | 3110 | Stock | K58 | GEN | TMP | BEARING,RLR: | BEARING: ROLLER, TYPE FAN SHAFT, OUTER, ROW SINGLE, EQUIPMENT NAME DIESEL ENGINE, EQUIPMENT TYPE/MODEL 8V-92, 8083-7405/12V-71, 7123-61212, MANUFACTURER DETROIT, MANUFACTURER REFERENCE 23503537 | CAT | EA |  |  |  |  | syaiful | R11 | 2021-07-15 15:25:23 | 2021-09-26 11:08:10
9903043657 | R0158 | BEARING,ROLLER | 3110 | Stock | K58 | GEN | TMP | BEARING,RLR: | BEARING: ROLLER, TYPE FAN SHAFT, INNER, ROW SINGLE, EQUIPMENT NAME DIESEL ENGINE, EQUIPMENT TYPE/MODEL 8V-92, 8083-7405/12V-71, 7123-61212, MANUFACTURER DETROIT, MANUFACTURER REFERENCE 23503550 | CAT | EA |  |  |  |  | dzikri | R11 | 2021-07-15 15:25:23 | 2021-09-26 11:10:25
9903043658 | R1826 | SEAL | 0000 | TMP | TMP | GEN | TMP | SEAL: ENGINE | SEAL: TYPE ENGINE AIR BLOWER, EQUIPMENT NAME DIESEL ENGINE, EQUIPMENT TYPE/MODEL 8V-92, 8083-7405/12V-71, 7123-61212, MANUFACTURER DETROIT, MANUFACTURER REFERENCE 5103623 | CAT | EA |  |  |  |  | syaiful | R13 | 2021-07-15 15:25:23 | 2021-09-26 13:20:21
9903043659 | R1201 | KIT | 0000 | TMP | TMP | GEN | TMP | KIT: REPAIR;ENGINE;8V-92;5149599 | KIT: TYPE REPAIR, APPLICATION FUEL PUMP, EQUIPMENT NAME DIESEL ENGINE, EQUIPMENT TYPE/MODEL 8V-92, 8083-7405/12V-71, 7123-61212, MANUFACTURER DETROIT, MANUFACTURER REFERENCE 5149599 | QA1 | SET |  |  |  |  | syaiful | R09 | 2021-07-15 15:25:23 | 2021-11-13 21:27:49
9903043660 | R1106 | HOSE,HYDRAULIC | 0000 | TMP | TMP | GEN | TMP | HOSE,HYD: ENGINE | HOSE: HYDRAULIC, USAGE DESIGN FUEL SYSTEM, EQUIPMENT NAME DIESEL ENGINE, EQUIPMENT TYPE/MODEL 8V-92, 8083-7405/12V-71, 7123-61212, MANUFACTURER DETROIT, MANUFACTURER REFERENCE 5199575 | CAT | EA |  |  |  |  | syaiful | R11 | 2021-07-15 15:25:23 | 2021-09-26 12:01:05
9903043661 | R1106 | HOSE,HYDRAULIC | 0000 | TMP | TMP | GEN | TMP | HOSE,HYD: ENGINE | HOSE: HYDRAULIC, USAGE DESIGN FUEL SYSTEM, EQUIPMENT NAME DIESEL ENGINE, EQUIPMENT TYPE/MODEL 8V-92, 8083-7405/12V-71, 7123-61212, MANUFACTURER DETROIT, MANUFACTURER REFERENCE 5199576 | CAT | EA |  |  |  |  | syaiful | R11 | 2021-07-15 15:25:23 | 2021-09-26 12:01:45
9903043662 | R0019 | ADAPTER | 0000 | TMP | TMP | GEN | TMP | ADAPTER: TACHOMTR;ENGINE;12V-71;6479007 | ADAPTER: TYPE TACHOMETER, SIZE 2100MM LG, EQUIPMENT NAME DIESEL ENGINE, EQUIPMENT TYPE/MODEL 8V-92, 8083-7405/12V-71, 7123-61212, MANUFACTURER DETROIT, MANUFACTURER REFERENCE 6479007 | QA1 | EA |  |  |  |  | syaiful | R10 | 2021-07-15 15:25:23 | 2021-10-31 08:15:44
9903043663 | R0346 | CABLE | 0000 | TMP | TMP | GEN | TMP | CABLE: ENGINE | CABLE: TYPE ASSEMBLY, STOP ENGINE CABLE STRUCTURE, SIZE 2100MM LG, EQUIPMENT NAME DIESEL ENGINE, EQUIPMENT TYPE/MODEL 8V-92, 8083-7405, EQUIPMENT SERIAL NUMBER 8VF-167236, MANUFACTURER DETROIT, MANUFACTURER REFERENCE 5146239 | CAT | EA |  |  |  |  | syaiful | R12 | 2021-07-15 15:25:23 | 2021-09-26 14:13:06
9903043664 | R0049 | AMMETER | 0000 | TMP | TMP | GEN | TMP | AMMETER: | AMMETER: EQUIPMENT NAME DIESEL ENGINE, EQUIPMENT TYPE/MODEL 8V-92, 8083-7405, EQUIPMENT SERIAL NUMBER 08VF-167236, MANUFACTURER DETROIT, MANUFACTURER REFERENCE 23520723 | CAT | EA |  |  |  |  | akmal | R12 | 2021-07-15 15:25:23 | 2021-09-26 18:31:34
9903043665 | R1194 | KEY | 0000 | TMP | TMP | GEN | TMP | KEY: IGNITION;ENGINE;8V-92-8083-7405 | KEY: TYPE IGNITION, EQUIPMENT NAME DIESEL ENGINE, EQUIPMENT TYPE/MODEL 8V-92, 8083-7405, EQUIPMENT SERIAL NUMBER 08VF-167236, MANUFACTURER DETROIT | QA1 | EA |  |  |  |  | akmal | R09 | 2021-07-15 15:25:23 | 2021-10-30 11:11:38
9903043666 | R2268 | VALVE | 0000 | TMP | TMP | GEN | TMP | VALVE: EXHAUST;ENGINE;8V-92;5149771 | VALVE: TYPE EXHAUST, EQUIPMENT NAME DIESEL ENGINE, EQUIPMENT TYPE/MODEL 8V-92, 8083-7405, EQUIPMENT SERIAL NUMBER 08VF-167236, MANUFACTURER DETROIT, MANUFACTURER REFERENCE 5149771 | QA | EA |  |  |  |  | akmal | R08 | 2021-07-15 15:25:23 | 2021-11-03 17:41:12
9903043667 | R1836 | SEAT,VALVE | 0000 | Stock | K77 | GEN | TMP | SEAT,VALVE: ENGINE;8V-92;5148490 | SEAT: VALVE, EQUIPMENT NAME DIESEL ENGINE, EQUIPMENT TYPE/MODEL 8V-92, 8083-7405, EQUIPMENT SERIAL NUMBER 08VF-167236, MANUFACTURER DETROIT, MANUFACTURER REFERENCE 5148490 | QA | EA |  |  |  |  | akmal | R08 | 2021-07-15 15:25:23 | 2021-11-03 19:34:18
9903043668 | R1980 | SPRING | 0000 | TMP | TMP | GEN | TMP | SPRING: FOLLOWER;ENGINE;8V-92;5108918 | SPRING: TYPE FOLLOWER, EQUIPMENT NAME DIESEL ENGINE, EQUIPMENT TYPE/MODEL 8V-92, 8083-7405, EQUIPMENT SERIAL NUMBER 08VF-167236, MANUFACTURER DETROIT, MANUFACTURER REFERENCE 5108918 | QA | EA |  |  |  |  | akmal | R10 | 2021-07-15 15:25:23 | 2021-10-05 01:46:09
9903043669 | R0362 | CAM | 0000 | TMP | TMP | GEN | TMP | CAM: | CAM: TYPE FOLLOWER ASSEMBLY, EQUIPMENT NAME DIESEL ENGINE, EQUIPMENT TYPE/MODEL 8V-92, 8083-7405, EQUIPMENT SERIAL NUMBER 8VF-167236, MANUFACTURER DETROIT, MANUFACTURER REFERENCE 8924439 | CAT | EA |  |  |  |  | syaiful | R12 | 2021-07-15 15:25:23 | 2021-09-26 14:15:22
9903043670 | R1201 | KIT | 0000 | TMP | TMP | GEN | TMP | KIT: REPAIR;ENGINE;8V-92;23514202 | KIT: TYPE REPAIR, APPLICATION ENGINE BLOWER, EQUIPMENT NAME DIESEL ENGINE, EQUIPMENT TYPE/MODEL 8V-92, 8083-7405, EQUIPMENT SERIAL NUMBER 08VF-167236, MANUFACTURER DETROIT, MANUFACTURER REFERENCE 23514202 | QA1 | SET |  |  |  |  | akmal | R09 | 2021-07-15 15:25:23 | 2021-11-13 21:27:53
9903043671 | R1201 | KIT | 0000 | TMP | TMP | GEN | TMP | KIT: INSTAL;ENGINE;8V-92;5149643 | KIT: TYPE INSTALLATION, APPLICATION ENGINE BLOWER, EQUIPMENT NAME DIESEL ENGINE, EQUIPMENT TYPE/MODEL 8V-92, 8083-7405, EQUIPMENT SERIAL NUMBER 08VF-167236, MANUFACTURER DETROIT, MANUFACTURER REFERENCE 5149643 | QA1 | SET |  |  |  |  | akmal | R09 | 2021-07-15 15:25:23 | 2021-11-13 21:28:03
9903043672 | R1145 | INJECTOR | 0000 | TMP | TMP | GEN | TMP | INJECTOR: | INJECTOR: TYPE FUEL, EQUIPMENT NAME DIESEL ENGINE, EQUIPMENT TYPE/MODEL 8V-92, 8083-7405, EQUIPMENT SERIAL NUMBER 08VF-167236, MANUFACTURER DETROIT, MANUFACTURER REFERENCE R5229400 | CAT | EA |  |  |  |  | akmal | R13 | 2021-07-15 15:25:23 | 2021-09-26 18:06:33
9903043673 | R1201 | KIT | 0000 | TMP | TMP | GEN | TMP | KIT: REPAIR;ENGINE;8V-92;23506852 | KIT: TYPE REPAIR, APPLICATION WATER PUMP, EQUIPMENT NAME DIESEL ENGINE, EQUIPMENT TYPE/MODEL 8V-92, 8083-7405, EQUIPMENT SERIAL NUMBER 08VF-167236, MANUFACTURER REFERENCE 23506852 | QA1 | SET |  |  |  |  | akmal | R09 | 2021-07-15 15:25:23 | 2021-11-13 21:28:08
9903043674 | R0374 | CAP | 0000 | TMP | TMP | GEN | TMP | CAP: RADIATOR;ENGINE;8V-92;23533127 | CAP: TYPE RADIATOR, SIZE 2-1/2 IN DIA, EQUIPMENT NAME DIESEL ENGINE, EQUIPMENT TYPE/MODEL 8V-92, 8083-740, EQUIPMENT SERIAL NUMBER 8VF-167236/8VF-167237, MANUFACTURER DETROIT, MANUFACTURER REFERENCE 23533127 | QA | EA |  |  |  |  | syaiful | R09 | 2021-07-15 15:25:23 | 2021-11-11 01:56:25
9903043675 | 07428 | GAUGE,PRESSURE | 6685 | TMP | TMP | GEN | TMP | GAUGE,PRES: | GAUGE: PRESSURE, RANGE 0 TO 75 PSI, SPECIAL FEATURES OIL PRESSURE, USAGE DESIGN INSTRUMENT, EQUIPMENT NAME DIESEL ENGINE, EQUIPMENT TYPE/MODEL 8V-92, 8083-7405/12V-71, 7123-61212, MANUFACTURER DETROIT, MANUFACTURER REFERENCE 23520721 | CAT | EA |  |  |  |  | syaiful | R11 | 2021-07-15 15:25:23 | 2021-09-26 11:41:15
9903043676 | R1841 | SENSOR | 0000 | TMP | TMP | GEN | TMP | SENSOR: SPEED;24V;ENGINE;8V-92;71545-000 | SENSOR: TYPE ENGINE SPEED, RATING 24VDC, EQUIPMENT NAME DIESEL ENGINE, EQUIPMENT TYPE/MODEL 8V-92, EQUIPMENT SERIAL NUMBER 8VF-167237, MANUFACTURER DETROIT, MANUFACTURER REFERENCE 71545-000 | QA | EA |  |  |  |  | akmal | R13 | 2021-07-15 15:25:23 | 2021-11-16 22:18:00
9903043677 | R2268 | VALVE | 0000 | TMP | TMP | GEN | TMP | VALVE: EXHAUST;ENGINE;12V-71;23500501 | VALVE: TYPE EXHAUST, EQUIPMENT NAME DIESEL ENGINE, EQUIPMENT TYPE/MODEL 12V-71, 7123-7000, EQUIPMENT SERIAL NUMBER 12VA-61212, MANUFACTURER DETROIT, MANUFACTURER REFERENCE 23500501 | QA | EA |  |  |  |  | akmal | R08 | 2021-07-15 15:25:23 | 2021-11-03 17:40:00
9903043678 | R1150 | INSERT | 0000 | TMP | TMP | GEN | TMP | INSERT: IN-EXH;ENGINE;12V-71;510-1101 | INSERT: TYPE INLET AND EXHAUST VALVE, EQUIPMENT NAME DIESEL ENGINE, EQUIPMENT TYPE/MODEL 12V-71, 7123-7000, EQUIPMENT SERIAL NUMBER 12VA-61212, MANUFACTURER DETROIT, MANUFACTURER REFERENCE 510-1101 | QA | EA |  |  |  |  | syaiful | R13 | 2021-07-15 15:25:23 | 2021-11-03 16:59:17
9903043679 | R1201 | KIT | 0000 | TMP | TMP | GEN | TMP | KIT: REPAIR;ENGINE;12V-71;23514203 | KIT: TYPE REPAIR, APPLICATION ENGINE BLOWER, EQUIPMENT NAME DIESEL ENGINE, EQUIPMENT TYPE/MODEL 12V-71, 7123-7000, EQUIPMENT SERIAL NUMBER 12VA-61212, MANUFACTURER DETROIT, MANUFACTURER REFERENCE 23514203 | QA1 | SET |  |  |  |  | syaiful | R09 | 2021-07-15 15:25:23 | 2021-11-13 21:28:12
9903043680 | R1201 | KIT | 0000 | TMP | TMP | GEN | TMP | KIT: INSTAL;ENGINE;12V-71;5149642 | KIT: TYPE INSTALLATION, APPLICATION ENGINE BLOWER, EQUIPMENT NAME DIESEL ENGINE, EQUIPMENT TYPE/MODEL 12V-71, 7123-7000, EQUIPMENT SERIAL NUMBER 12VA-61212, MANUFACTURER DETROIT, MANUFACTURER REFERENCE 5149642 | QA1 | SET |  |  |  |  | syaiful | R09 | 2021-07-15 15:25:23 | 2021-11-13 21:28:17
9903043681 | R1201 | KIT | 0000 | TMP | TMP | GEN | TMP | KIT: REPAIR;ENGINE;12V-71;23506368 | KIT: TYPE REPAIR, APPLICATION WATER PUMP, EQUIPMENT NAME DIESEL ENGINE, EQUIPMENT TYPE/MODEL 12V-71, 7123-7000, EQUIPMENT SERIAL NUMBER 12VA-61212, MANUFACTURER DETROIT, MANUFACTURER REFERENCE 23506368 | QA1 | SET |  |  |  |  | syaiful | R09 | 2021-07-15 15:25:23 | 2021-11-13 21:28:21
9903043682 | R2230 | TUBE | 0000 | TMP | TMP | GEN | TMP | TUBE: RADIATOR;ENGINE;7123-7000;5124148 | TUBE: TYPE RADIATOR INLET, EQUIPMENT NAME DIESEL ENGINE, EQUIPMENT TYPE/MODEL 12V-71, 7123-7000, EQUIPMENT SERIAL NUMBER 12VA-61212, MANUFACTURER DETROIT, MANUFACTURER REFERENCE 5124148 | QA1 | EA |  |  |  |  | akmal | R08 | 2021-07-15 15:25:23 | 2021-11-06 09:26:39
9903043683 | R1145 | INJECTOR | 0000 | TMP | TMP | GEN | TMP | INJECTOR: | INJECTOR: TYPE DIESEL FUEL, N70, EQUIPMENT NAME DIESEL ENGINE, EQUIPMENT TYPE/MODEL 12V-71, 7123-7000, EQUIPMENT SERIAL NUMBER 12VA-61212, MANUFACTURER DETROIT, MANUFACTURER REFERENCE 5228770 | CAT | EA |  |  |  |  | syaiful | R13 | 2021-07-15 15:25:23 | 2021-09-26 12:57:58
9903043684 | R1311 | MANIFOLD | 0000 | TMP | TMP | GEN | TMP | MANIFOLD: | MANIFOLD: TYPE EXHAUST RIGHT SIDE, MATERIAL FORGED CARBON STEEL, EQUIPMENT NAME DIESEL ENGINE, EQUIPMENT TYPE/MODEL 12V-71, 7123-7000, EQUIPMENT SERIAL NUMBER 12VA-61212, MANUFACTURER DETROIT, MANUFACTURER REFERENCE 5130355 | CAT | EA |  |  |  |  | syaiful | R13 | 2021-07-15 15:25:23 | 2021-09-26 13:13:24
9903043685 | R1311 | MANIFOLD | 0000 | TMP | TMP | GEN | TMP | MANIFOLD: | MANIFOLD: TYPE EXHAUST LEFT SIDE, MATERIAL FORGED CARBON STEEL, EQUIPMENT NAME DIESEL ENGINE, EQUIPMENT TYPE/MODEL 12V-71, 7123-7000, EQUIPMENT SERIAL NUMBER 12VA-61212, MANUFACTURER DETROIT, MANUFACTURER REFERENCE 5162810 | CAT | EA |  |  |  |  | syaiful | R13 | 2021-07-15 15:25:23 | 2021-09-26 13:12:40
9903043686 | R1414 | NUT | 0000 | TMP | TMP | GEN | TMP | NUT: ENGINE | NUT: TYPE EXHAUST MANIFOLD, EQUIPMENT NAME DIESEL ENGINE, EQUIPMENT TYPE/MODEL 12V-71, 7123-7000, EQUIPMENT SERIAL NUMBER 12VA-61212, MANUFACTURER DETROIT, MANUFACTURER REFERENCE 9174746 | CAT | EA |  |  |  |  | akmal | R11 | 2021-07-15 15:25:23 | 2021-09-26 13:46:49
9903043687 | R2057 | STUD | 0000 | TMP | TMP | GEN | TMP | STUD: EXH MANIFOLD;ENGINE;12V-71;8925804 | STUD: TYPE EXHAUST MANIFOLD, EQUIPMENT NAME DIESEL ENGINE, EQUIPMENT TYPE/MODEL 12V-71, 7123-7000, EQUIPMENT SERIAL NUMBER 12VA-61212, MANUFACTURER DETROIT, MANUFACTURER REFERENCE 8925804 | QA | EA |  |  |  |  | akmal | R13 | 2021-07-15 15:25:23 | 2021-11-03 15:38:28
9903043688 | R0621 | CRAB | 0000 | TMP | TMP | GEN | TMP | CRAB: | CRAB: TYPE EXHAUST MANIFOLD, EQUIPMENT NAME DIESEL ENGINE, EQUIPMENT TYPE/MODEL 12V-71, 7123-7000, MANUFACTURER DETROIT, MANUFACTURER REFERENCE 5102735 | CAT | EA |  |  |  |  | syaiful | R13 | 2021-07-15 15:25:23 | 2021-09-26 11:20:38
9903043689 | R2304 | WASHER | 0000 | TMP | TMP | GEN | TMP | WASHER: EXH MANIFOLD;ENGINE;5104439 | WASHER: USAGE DESIGN EXHAUST MANIFOLD, EQUIPMENT NAME DIESEL ENGINE, EQUIPMENT TYPE/MODEL 12V-71, 7123-7000, EQUIPMENT SERIAL NUMBER 12VA-61212, MANUFACTURER DETROIT, MANUFACTURER REFERENCE 5104439 | QA1 | EA |  |  |  |  | akmal | R07 | 2021-07-15 15:25:23 | 2021-10-12 22:59:51
9903043690 | R1101 | HOSE | 0000 | TMP | TMP | GEN | TMP | HOSE: OIL PRESSURE;ENGINE;12V-71;5139692 | HOSE: TYPE OIL PRESSURE, EQUIPMENT NAME DIESEL ENGINE, EQUIPMENT TYPE/MODEL 12V-71, 7123-7000, EQUIPMENT SERIAL NUMBER 12VA-61212, MANUFACTURER DETROIT, MANUFACTURER REFERENCE 5139692 | QA | EA |  |  |  |  | akmal | R09 | 2021-07-15 15:25:23 | 2021-11-11 20:24:00
9903043691 | R0952 | GAUGE | 0000 | TMP | TMP | GEN | TMP | GAUGE: | GAUGE: TYPE WATER TEMPERATURE, RANGE 40 TO 260 DEG C, EQUIPMENT NAME DIESEL ENGINE, EQUIPMENT TYPE/MODEL 12V-71, 7123-7000, EQUIPMENT SERIAL NUMBER 12VA-61212, MANUFACTURER DETROIT, MANUFACTURER REFERENCE 23520725 | CAT | EA |  |  |  |  | syaiful | R12 | 2021-07-15 15:25:23 | 2021-09-26 11:52:43
9903043692 | R0049 | AMMETER | 0000 | TMP | TMP | GEN | TMP | AMMETER: | AMMETER: RANGE 0 TO 60A, SPECIAL FEATURES CHROME, EQUIPMENT NAME DIESEL ENGINE, EQUIPMENT TYPE/MODEL 12V-71, 7123-7000, MANUFACTURER DETROIT, MANUFACTURER REFERENCE 6474062 | CAT | EA |  |  |  |  | syaiful | R12 | 2021-07-15 15:25:23 | 2021-09-26 11:28:04
9903043693 | R2100 | TACHOMETER | 0000 | TMP | TMP | GEN | TMP | TACHOMETER: 0-3000RPM;ENGINE;12V-71 | TACHOMETER: TYPE ANALOG, RANGE 0 TO 3000 RPM, EQUIPMENT NAME DIESEL ENGINE, EQUIPMENT TYPE/MODEL 12V-71, 7123-7000, EQUIPMENT SERIAL NUMBER 12VA-61212, MANUFACTURER DETROIT, MANUFACTURER REFERENCE 1536515 | QA | EA |  |  |  |  | akmal | R13 | 2021-07-15 15:25:23 | 2021-11-17 12:10:03
9903043694 | R0019 | ADAPTER | 0000 | TMP | TMP | GEN | TMP | ADAPTER: TACHOMTR;ENGINE;12V-71;5136249 | ADAPTER: TYPE TACHOMETER, EQUIPMENT NAME DIESEL ENGINE, EQUIPMENT TYPE/MODEL 12V-71, 7123-7000, EQUIPMENT SERIAL NUMBER 12VA-61212, MANUFACTURER DETROIT, MANUFACTURER REFERENCE 5136249 | QA1 | EA |  |  |  |  | syaiful | R10 | 2021-07-15 15:25:23 | 2021-10-31 08:13:53
9903043695 | R0019 | ADAPTER | 0000 | TMP | TMP | GEN | TMP | ADAPTER: TACHOMTR;ENGINE;12V-71;5102048 | ADAPTER: TYPE TACHOMETER, EQUIPMENT NAME DIESEL ENGINE, EQUIPMENT TYPE/MODEL 12V-71, 7123-7000, EQUIPMENT SERIAL NUMBER 12VA-61212, MANUFACTURER DETROIT, MANUFACTURER REFERENCE 5102048 | QA1 | EA |  |  |  |  | syaiful | R10 | 2021-07-15 15:25:23 | 2021-10-31 08:10:46
9903043696 | R0346 | CABLE | 0000 | TMP | TMP | GEN | TMP | CABLE: ENGINE | CABLE: STRUCTURE TWISTED, USAGE DESIGN TACHOMETER/SPEEDOMETER, EQUIPMENT NAME DIESEL ENGINE, EQUIPMENT TYPE/MODEL 12V-71, 7123-7000, EQUIPMENT SERIAL NUMBER 12VA-61212, MANUFACTURER DETROIT, MANUFACTURER REFERENCE 6478558 | CAT | EA |  |  |  |  | akmal | R12 | 2021-07-15 15:25:23 | 2021-09-26 13:50:10
9903043697 | R1850 | SHAFT | 0000 | TMP | TMP | GEN | TMP | SHAFT: TACHOMETER;ENGINE;12V-71;5108089 | SHAFT: TYPE TACHOMETER FLEXIBLE, EQUIPMENT NAME DIESEL ENGINE, EQUIPMENT TYPE/MODEL 12V-71, 7123-7000, EQUIPMENT SERIAL NUMBER 12VA-61212, MANUFACTURER DETROIT, MANUFACTURER REFERENCE 5108089 | QA | EA |  |  |  |  | akmal | R13 | 2021-07-15 15:25:23 | 2021-11-23 14:25:49
9903043698 | R1702 | RELAY | 0000 | TMP | TMP | GEN | TMP | RELAY: AIR SHUTOFF CTRL;ENGINE;12V-71 | RELAY: TYPE AIR SHUT OFF CONTROL, CONTACT RATING 24VDC, EQUIPMENT NAME DIESEL ENGINE, EQUIPMENT TYPE/MODEL 12V-71/7123-7000, EQUIPMENT SERIAL NUMBER 12VA-61212, MANUFACTURER DETROIT, MANUFACTURER REFERENCE 8921717 | QA | EA |  |  |  |  | syaiful | R09 | 2021-07-15 15:25:23 | 2021-10-29 08:51:03
9903043699 | R2090 | SWITCH,TEMPERATURE | 0000 | TMP | TMP | GEN | TMP | SWITCH,TEMP: | SWITCH: TEMPERATURE, ELECTRICAL RATING 24VDC, EQUIPMENT NAME DIESEL ENGINE, EQUIPMENT TYPE/MODEL 12V-71, 7123-7000, EQUIPMENT SERIAL NUMBER 12VA-61212, MANUFACTURER DETROIT, MANUFACTURER REFERENCE 5146080 | CAT | EA |  |  |  |  | akmal | R13 | 2021-07-15 15:25:23 | 2021-09-26 13:10:18
9903043700 | R0952 | GAUGE | 0000 | TMP | TMP | GEN | TMP | GAUGE: | GAUGE: TYPE WATER TEMPERATURE, RANGE 40 TO 260 DEG C, EQUIPMENT NAME DIESEL ENGINE, EQUIPMENT TYPE/MODEL 8V-92, 8083-7405, EQUIPMENT SERIAL NUMBER 08VF-167236, MANUFACTURER DETROIT, MANUFACTURER REFERENCE 23520726 | CAT | EA |  |  |  |  | akmal | R12 | 2021-07-15 15:25:23 | 2021-09-26 17:47:40
9903044358 |  |  |  | Stock | K59 | GEN |  |  |  | RAW | EA |  |  |  |  | admin |  | 2021-07-15 15:25:23 | 2021-07-15 15:25:23
9903044362 | R2205 | TRANSMITTER,LIQUID LEVEL | 0000 | TMP | TMP | GEN | TMP | TRANSMITTER,LEVEL: | TRANSMITTER: LIQUID LEVEL, | RAW | EA |  |  |  |  | jayadi |  | 2021-07-15 15:25:23 | 2021-11-11 02:28:13
9903044363 | R0555 | CONE,BEARING | 0000 | TMP | TMP | GEN | TMP | CONE,BEARING: TAPER;41.275X30.2MM;STR | CONE: BEARING, TYPE TAPERED, INSIDE DIAMETER 41.275MM, WIDTH 30.2MM, BORE SHAPE STRAIGHT | QA | EA |  |  |  |  | syaiful | R12 | 2021-07-15 15:25:23 | 2021-11-23 17:31:22
9903044364 | R0654 | CUP,BEARING | 0000 | TMP | TMP | GEN | TMP | CUP,BEARING: | CUP: BEARING, TYPE TAPERED, OUTSIDE DIAMETER 85.725MM, WIDTH 23.8MM | CAT | EA |  |  |  |  | syaiful | R12 | 2021-07-15 15:25:23 | 2021-09-27 12:03:23
9903044365 | R0555 | CONE,BEARING | 0000 | TMP | TMP | GEN | TMP | CONE,BEARING: TAPER;63.5X36.7MM;STR | CONE: BEARING, TYPE TAPERED, INSIDE DIAMETER 63.5MM, WIDTH 36.7MM, BORE SHAPE STRAIGHT | QA | EA |  |  |  |  | syaiful | R12 | 2021-07-15 15:25:23 | 2021-11-23 17:31:12
9903044366 | R0654 | CUP,BEARING | 0000 | TMP | TMP | GEN | TMP | CUP,BEARING: | CUP: BEARING, TYPE TAPERED, OUTSIDE DIAMETER 123.825MM, WIDTH 30.2MM | CAT | EA |  |  |  |  | syaiful | R12 | 2021-07-15 15:25:23 | 2021-09-27 12:02:40
9903044367 | R0555 | CONE,BEARING | 0000 | TMP | TMP | GEN | TMP | CONE,BEARING: TAPER;63.5X30.2MM;STR | CONE: BEARING, TYPE TAPERED, INSIDE DIAMETER 63.5MM, WIDTH 30.2MM, BORE SHAPE STRAIGHT | QA | EA |  |  |  |  | syaiful | R12 | 2021-07-15 15:25:23 | 2021-11-23 17:40:58
9903044368 | R0654 | CUP,BEARING | 0000 | TMP | TMP | GEN | TMP | CUP,BEARING: | CUP: BEARING, TYPE TAPERED, OUTSIDE DIAMETER 112.7MM, WIDTH 23.8MM | CAT | EA |  |  |  |  | syaiful | R12 | 2021-07-15 15:25:23 | 2021-09-27 12:06:49
9903044369 | R1830 | SEAL,OIL | 0000 | TMP | TMP | GEN | TMP | SEAL,OIL: 1LIP-SPR;63.5X88.9X11MM;NBR | SEAL: OIL, TYPE SINGLE LIP, SPRING LOADED, INSIDE DIAMETER 63.5MM, OUTSIDE DIAMETER 88.9MM, WIDTH 11.125MM, SEAL MATERIAL NBR, CAGE MATERIAL STEEL | QA | EA |  |  |  |  | syaiful | R07 | 2021-07-15 15:25:23 | 2021-11-07 02:36:29
9903044370 | R1874 | SHIM SET | 0000 | TMP | TMP | GEN | TMP | SHIM SET: BRG;GEARBOX;AO2053A;80VX582 | SHIM SET: TYPE BEARING, THICKNESS 0.13 TO 0.51MM, MATERIAL STAINLESS STEEL, EQUIPMENT NAME GEARBOX, EQUIPMENT TYPE/MODEL AO2053A, EQUIPMENT SERIAL NUMBER C192291A-1/C192291A-2/C1922 91A-3, MANUFACTURER COTTA, MANUFACTURER REFERENCE 80VX582, POS 68 | QA | SET |  |  |  |  | syaiful | R10 | 2021-07-15 15:25:23 | 2021-11-15 23:05:34
9903044371 | R1873 | SHIM | 0000 | TMP | TMP | GEN | TMP | SHIM: BEARING;0.005IN;4.53X5.5IN;SS | SHIM: TYPE BEARING, THICKNESS 0.005 IN, SIZE 4.53 IN ID X 5.5 IN OD, MATERIAL STAINLESS STEEL, SPECIAL FEATURES 4 BOLT HOLE | QA | EA |  |  |  |  | syaiful | R10 | 2021-07-15 15:25:23 | 2021-11-05 03:17:40
9903044372 | R1873 | SHIM | 0000 | TMP | TMP | GEN | TMP | SHIM: BEARING;0.007IN;4.53X5.5IN;SS | SHIM: TYPE BEARING, THICKNESS 0.007 IN, SIZE 4.53 IN ID X 5.5 IN OD, MATERIAL STAINLESS STEEL, SPECIAL FEATURES 4 BOLT HOLE | QA | EA |  |  |  |  | syaiful | R10 | 2021-07-15 15:25:23 | 2021-11-05 03:24:10
9903044373 | R1873 | SHIM | 0000 | TMP | TMP | GEN | TMP | SHIM: BEARING;0.020IN;4.53X5.5IN;SS | SHIM: TYPE BEARING, THICKNESS 0.02 IN, SIZE 4.53 IN ID X 5.5 IN OD, MATERIAL STAINLESS STEEL | QA | EA |  |  |  |  | syaiful | R10 | 2021-07-15 15:25:23 | 2021-11-05 03:25:56
9903044374 | R1415 | NUT,BEARING LOCK | 0000 | TMP | TMP | GEN | TMP | NUT,BEARING LOCK: GEAR BOX;POS 81 | NUT: BEARING LOCK, INDUSTRY STANDARD B1509B, TYPE SHAFT, EQUIPMENT NAME GEAR BOX, EQUIPMENT TYPE/MODEL AO2053A, EQUIPMENT SERIAL NUMBER C192291A-1/C192291A-2/C1922 91A-3, MANUFACTURER COTTA, MANUFACTURER REFERENCE 80VX537, DWG:POS 81 | QA1 | EA |  |  |  |  | syaiful | R10 | 2021-07-15 15:25:23 | 2021-11-17 09:07:05
9903044375 | R2305 | WASHER,BEARING LOCK | 0000 | TMP | TMP | GEN | TMP | WASHER,BEARING LOCK: GEAR BOX;POS 83 | WASHER: BEARING LOCK, INDUSTRY STANDARD B1511E, SPECIAL FEATURES THURST, EQUIPMENT NAME GEAR BOX, EQUIPMENT TYPE/MODEL AO2053A, EQUIPMENT SERIAL NUMBER C192291A-1/C192291A-2/C1922 91A-3, MANUFACTURER COTTA, MANUFACTURER REFERENCE 02007240, DWG:POS 83 | QA1 | EA |  |  |  |  | syaiful | R10 | 2021-07-15 15:25:23 | 2021-11-16 21:54:16
9903044376 | R0508 | CLUTCH | 0000 | TMP | TMP | GEN | TMP | CLUTCH: | CLUTCH: TYPE FRICTION PLATE DRIVE, INSIDE DIAMETER 8-1/2 IN, OUTSIDE DIAMETER 14 IN, SPECIAL FEATURES 59 TEETH, EQUIPMENT NAME GEARBOX, EQUIPMENT TYPE/MODEL AO2053, EQUIPMENT SERIAL NUMBER C192291A-1 , C192291A-2, C192291A-3, MANUFACTURER COTTA, MANUFACTURER REFERENCE 80VX1181 | CAT | SET |  |  |  |  | efGpWpprGQ | R14 | 2021-07-15 15:25:23 | 2021-12-08 06:14:44
9903044420 | 03798 | FLANGE,PIPE | 4730 | Stock | K09 | GEN | TMP | FLANGE: COMP;RTJ;3000PSI | FLANGE: PIPE, SIZE 4-1/16 IN X 3 IN NPT, RATING 3000 PSI, FACE RING TYPE JOINT, MATERIAL CARBON STEEL, TYPE COMPANION, INDUSTRY STANDARD API 6A | CAT | PC |  |  |  |  | akmal |  | 2021-07-15 15:25:23 | 2021-12-11 17:03:22
9903044505 |  |  |  | Stock | K59 | GEN |  |  |  | RAW | EA |  |  |  |  | admin |  | 2021-07-15 15:25:23 | 2021-07-15 15:25:23
9903044516 | R0131 | BASE | 0000 | TMP | TMP | GEN | TMP | BASE: | BASE: TYPE BASES AND MOUNTING FEET, MATERIAL GLASS FIBER, ADDITIONAL EQUIPMENT DATA BASES ACCEPT RODS UP TO 1/2, MANUFACTURER COLE PALMER | CAT | PAC |  |  |  |  | dadan |  | 2021-07-15 15:25:23 | 2021-12-13 00:48:27
9903044522 |  |  |  | Stock | K59 | GEN |  |  |  | RAW | EA |  |  |  |  | admin |  | 2021-07-15 15:25:23 | 2021-07-15 15:25:23
9903044696 | R0442 | CHEMICAL | 0000 | Stock | K89 | GEN | TMP | CHEMICAL: | CHEMICAL: TYPE BIODISPERSANT, FORM LIQUID CONTAINER, CONTAINER 1.0- TO 1.2 KG/L, APPLICATION COOLING WATER, SPECIAL FEATURES REMOVE AND DISPERSE MICROBIOLOGICAL SLIME DEPOS ITS AND SUSPENDED SOLIDS | CAT | KG |  |  |  |  | dadan |  | 2021-07-15 15:25:23 | 2021-12-13 00:50:42
9903044697 | 28335 | O-LET,PIPE | 4730 | TMP | TMP | GEN | TMP | O-LET: SOCKOLET;10-6X1-1/2IN;3000;A105 | O-LET: PIPE, TYPE SOCKOLET, RUN PIPE SIZE 10 TO 6 IN, OUTLET SIZE 1-1/2 IN, RATING 3000 PSI, CONNECTION SOCKET WELD, MATERIAL CARBON STEEL, SPECIFICATION ASTM A105N, FINISH BLACK OXIDE, INDUSTRY STANDARD ASME B16.11 | QA | EA |  |  |  |  | bursah | R03 | 2021-07-15 15:25:23 | 2021-07-23 16:10:54
9903044701 | R0293 | BREAKER,CIRCUIT | 0000 | TMP | TMP | GEN | TMP | BREAKER: MCCB;3P;40A;380-415V;10KA | BREAKER: CIRCUIT, TYPE MOULDED CASE (MCCB), VOLTAGE 380 TO 415VAC, POLE 3 POLE, AMPERAGE 40A, INTERRUPT CAPACITY 10KA, FREQUENCY 50/60HZ, CIRCUIT PROTECTION TYPE MOTOR CIRCUIT PROTECTION, TERMINAL DATA SCREW CLAMP, STANDARDS IEC/EN 60947-2 | QA | EA |  |  |  |  | aa52LvePHS | R06 | 2021-07-15 15:25:23 | 2021-09-03 17:07:55
9903044702 | R0909 | FLOWMETER | 0000 | TMP | TMP | GEN | TMP | FLOWMETER: | FLOWMETER: TYPE AIR VELOCITY METER, SERVICE AIR, RANGE 0 TO 1600 FT/MIN, MANUFACTURER ALNOR ALNOR | CAT | EA |  |  |  |  | dadan |  | 2021-07-15 15:25:23 | 2021-12-13 00:55:28
9903044735 | R1623 | PULLEY,V-BELT | 0000 | TMP | TMP | GEN | TMP | PULLEY,V-BELT: 1 GRV;0.94IN ID;4.95IN OD | PULLEY: V-BELT, BORE 0.94 IN, OUTSIDE DIAMETER 4.95 IN, GROOVE 1, BELT WIDTH 0.66 IN, PITCH DIAMETER 4.13 IN, MATERIAL CAST IRON | QA | EA |  |  |  |  | jayadi | R12 | 2021-07-15 15:25:23 | 2021-11-18 21:39:40
9903044743 | R2311 | WASHER,SEALING | 0000 | TMP | TMP | GEN | TMP | WASHER,SEAL: M5;5.13X12.7X1.57MM;NR | WASHER: SEALING, NOMINAL SIZE M5, INSIDE DIAMETER 5.13MM, OUTSIDE DIAMETER 12.7MM, THICKNESS 1.57MM, MATERIAL NEOPRENE RUBBER | QA | EA |  |  |  |  | jayadi | R10 | 2021-07-15 15:25:23 | 2021-10-16 14:12:50
9903044744 | R1759 | ROD,GROUND | 0000 | TMP | TMP | GEN | TMP | ROD,GROUND: POINTED;3/4IN X 6FT;CU | ROD: GROUND, DIAMETER 3/4 IN, LENGTH 6 FT, MATERIAL COPPER-BONDED STEEL, TENSILE STRENGTH 552 MPA MIN, TYPE POINTED, STANDARDS IEC EN 62561-2 | QA | EA |  |  |  |  | jayadi | R13 | 2021-07-15 15:25:23 | 2021-10-16 01:10:53
9903044745 | R1759 | ROD,GROUND | 0000 | TMP | TMP | GEN | TMP | ROD,GROUND: THREADED;3/4IN X 8FT;CU | ROD: GROUND, DIAMETER 3/4 IN, LENGTH 8 FT, MATERIAL COPPER-BONDED STEEL, TENSILE STRENGTH 552 MPA MIN, TYPE THREADED, STANDARDS IEC EN 62561-2 | QA | EA |  |  |  |  | jayadi | R13 | 2021-07-15 15:25:23 | 2021-10-16 01:21:25
9903044746 | R1759 | ROD,GROUND | 0000 | TMP | TMP | GEN | TMP | ROD,GROUND: POINTED;5/8IN X 6FT;CU | ROD: GROUND, DIAMETER 5/8 IN, LENGTH 6 FT, MATERIAL COPPER-BONDED STEEL, TENSILE STRENGTH 552 MPA MIN, TYPE POINTED, STANDARDS IEC EN 62561-2 | QA | EA |  |  |  |  | jayadi | R13 | 2021-07-15 15:25:23 | 2021-10-16 01:26:38
9903044747 | R1759 | ROD,GROUND | 0000 | TMP | TMP | GEN | TMP | ROD,GROUND: THREADED;5/8IN X 6FT;CU | ROD: GROUND, DIAMETER 5/8 IN, LENGTH 6 FT, MATERIAL COPPER-BONDED STEEL, TENSILE STRENGTH 552 MPA MIN, TYPE THREADED, STANDARDS IEC EN 62561-2 | QA | EA |  |  |  |  | jayadi | R13 | 2021-07-15 15:25:23 | 2021-10-16 01:28:00
9903044748 | R0469 | CLAMP,GROUNDING | 0000 | TMP | TMP | GEN | TMP | CLAMP,GROUNDING: 95MM2;GALV;ROD 3/4IN | CLAMP: GROUNDING, STYLE 2 BOLTED, SIZE 95MM2, MATERIAL GALVANIZED STEEL, USAGE DESIGN GROUND ROD TO CONDUCTOR 1/2 TO 3/4 IN | QA | EA |  |  |  |  | jayadi | R13 | 2021-07-15 15:25:23 | 2021-10-16 10:57:29
9903044749 | R0469 | CLAMP,GROUNDING | 0000 | TMP | TMP | GEN | TMP | CLAMP,GROUNDING: 25MM2;GALV;ROD 5/8IN | CLAMP: GROUNDING, STYLE 1 BOLTED, SIZE 6 TO 25MM2, MATERIAL GALVANIZED STEEL, USAGE DESIGN GROUND ROD TO CONDUCTOR 1/2 TO 5/8 IN | QA | EA |  |  |  |  | jayadi | R13 | 2021-07-15 15:25:23 | 2021-10-16 10:47:03
9903044750 | R0605 | COUPLING | 0000 | TMP | TMP | GEN | TMP | COUPLING: COMPR;3/4IN;BRZ;GROUND ROD | COUPLING: TYPE COMPRESSION, SIZE 3/4 IN UNC X 69.8MM LG, MATERIAL SILICONE BRONZE, SPECIAL FEATURES IEC EN 62561-2, USAGE DESIGN COPPER-BONDED POINTED GROUND ROD | QA | EA |  |  |  |  | jayadi | R12 | 2021-07-15 15:25:23 | 2021-10-16 10:36:35
9903044751 | R0605 | COUPLING | 0000 | TMP | TMP | GEN | TMP | COUPLING: COMPR;5/8IN;BRZ;GROUND ROD | COUPLING: TYPE COMPRESSION, SIZE 5/8 IN UNC X 69.8MM LG, MATERIAL BRONZE, SPECIAL FEATURES IEC EN 62561-2, USAGE DESIGN COPPER-BONDED POINTED GROUND ROD | QA | EA |  |  |  |  | jayadi | R12 | 2021-07-15 15:25:23 | 2021-10-16 10:31:42
9903044752 | R0605 | COUPLING | 0000 | TMP | TMP | GEN | TMP | COUPLING: THD;3/4IN;BRZ;GROUND ROD | COUPLING: TYPE THREADED, SIZE 3/4 IN UNC X 76.2MM LG, MATERIAL BRONZE, SPECIAL FEATURES IEC EN 62561-2, USAGE DESIGN COPPER-BONDED THREADED GROUND ROD | QA | EA |  |  |  |  | jayadi | R12 | 2021-07-15 15:25:23 | 2021-10-16 10:26:48
9903044753 | R0605 | COUPLING | 0000 | TMP | TMP | GEN | TMP | COUPLING: THD;5/8IN;BRZ;GROUND ROD | COUPLING: TYPE THREADED, SIZE 5/8 IN UNC X 61MM LG, MATERIAL BRONZE, SPECIAL FEATURES IEC EN 62561-2, USAGE DESIGN COPPER-BONDED THREADED GROUND ROD | QA | EA |  |  |  |  | jayadi | R12 | 2021-07-15 15:25:23 | 2021-10-16 09:31:53
9903044756 | R0252 | BOLT,MACHINE | 5306 | Stock | K81 | GEN | TMP | BOLT: 3/4INX10UNCX50MM;HEX;B7;BLK | BOLT: MACHINE, DIAMETER 3/4 IN, LENGTH 50MM, THREADS 10 UNC, HEAD HEXAGON, MATERIAL CARBON STEEL, SPECIFICATION ASTM A193, GRADE B7, FINISH BLACK OXIDE | QA | EA |  |  |  |  | jayadi | R07 | 2021-07-15 15:25:23 | 2021-10-16 13:39:21
9903044757 | R0252 | BOLT,MACHINE | 5306 | Stock | K81 | GEN | TMP | BOLT: 5/8INX11UNCX45MM;HEX;B7;BLK | BOLT: MACHINE, DIAMETER 5/8 IN, LENGTH 45MM, THREADS 11 UNC, HEAD HEXAGON, MATERIAL CARBON STEEL, SPECIFICATION ASTM A193, GRADE B7, FINISH BLACK OXIDE | QA | EA |  |  |  |  | jayadi | R07 | 2021-07-15 15:25:23 | 2021-10-16 13:39:53
9903044759 | R0329 | BUS | 0000 | TMP | TMP | GEN | TMP | BUS: FLAT BAR;305X51X6.4MM;CU;GROUNDING | BUS: SHAPE FLAT BAR, SIZE 305MM LG X 51MM W X 6.4MM THK, MATERIAL COPPER, USAGE DESIGN GROUNDING BUSBAR | QA | EA |  |  |  |  | jayadi | R12 | 2021-07-15 15:25:23 | 2021-10-16 11:12:18
9903044760 |  |  |  | Stock | K68 | GEN |  |  |  | RAW | EA |  |  |  |  | admin |  | 2021-07-15 15:25:23 | 2021-07-15 15:25:23
9903044763 | R2351 | WIRE | 0000 | TMP | TMP | GEN | TMP | WIRE: | WIRE: TYPE BARE CONDUCTOR, SIZE 50SQMM, MATERIAL ALUMINIUM, SPECIAL FEATURES SMOOTH WEAVE, 150FT/ROLL | CAT | RL |  |  |  |  | ZgH3cidbSh | R14 | 2021-07-15 15:25:23 | 2021-12-08 02:21:03
9903044764 | R1183 | JOINT | 0000 | TMP | TMP | GEN | TMP | JOINT: | JOINT: TYPE AIR TERMINAL, SIZE 1/2 INC DIAMETER, 18 INC X 1/2 UNC,, MATERIAL ALUMUNIUM, EQUIPMENT NAME FINIAL AIR TERMINAL, MANUFACTURER SHARP, MANUFACTURER REFERENCE ERITECH LPA 224 | CAT | EA |  |  |  | FINIAL: AIR TERMINAL, SHARP, IMPERIAL THREAD, ALUMINUM, 1/2 INC DIAMETER, 18 INC X 1/2 UNC, ERITECH LPA 224 | admin | R15 | 2021-07-15 15:25:23 | 2021-12-08 14:02:42
9903044765 | R0885 | FITTING | 0000 | TMP | TMP | GEN | TMP | FITTING: | FITTING: TYPE RIDGE/SLOOPING ROOF, SIZE 1/2 IN, MATERIAL ALUMUNIUM, SPECIAL FEATURES FINIAL BASE ERITECH | CAT | EA |  |  |  |  | OK8cGFT5ze |  | 2021-07-15 15:25:23 | 2021-12-13 11:21:32
9903044768 | R0885 | FITTING | 0000 | TMP | TMP | GEN | TMP | FITTING: | FITTING: TYPE BIMETALIC CONNECTOR, SIZE UP TO 4/0 AWG, MATERIAL COPPER, EQUIPMENT NAME FOR CABLE, EQUIPMENT SERIAL NUMBER LPA598, MANUFACTURER ERITECH | CAT | EA |  |  |  |  | dadan |  | 2021-07-15 15:25:23 | 2021-12-13 00:57:16
9903045118 |  |  |  | Stock | K77 | GEN |  |  |  | RAW | EA |  |  |  |  | admin |  | 2021-07-15 15:25:23 | 2021-07-15 15:25:23
9903045207 |  |  |  | Stock | K92 | GEN |  |  |  | RAW | EA |  |  |  |  | admin |  | 2021-07-15 15:25:23 | 2021-07-15 15:25:23
9903045233 | R1226 | LAMP,FLUORESCENT | 0000 | Stock | K69 | GEN | TMP | LAMP,FLUORESCENT: 18W;T8 | LAMP: FLUORESCENT, TYPE LED, WATTAGE 18W, VOLTAGE 220 TO 240VAC, BULB T8, BASE G13 | CAT | EA |  |  |  |  | akmal | R14 | 2021-07-15 15:25:23 | 2021-12-07 17:26:16
9903045273 | 68257 | LAMP,LIGHT EMITTING DIODE | 0000 | TMP | TMP | GEN | TMP | LAMP,LED: | LAMP: LIGHT EMITTING DIODE, BULB STYLE PEAR, WATTAGE RATING 8 TO 10W, VOLTAGE RATING 220 TO 240VAC, LAMP BASE TYPE E27, COLOUR EXTRA WARM WHITE, COLOUR TEMPERATURE 2700 TO 4000 K | CAT | EA |  |  |  |  | syaiful | R13 | 2021-07-15 15:25:23 | 2021-09-25 17:02:07
9903045308 | R1549 | PLATE,METAL | 0000 | TMP | TMP | GEN | TMP | PLATE: 12X1500X6000MM;A516-70 | PLATE: METAL, SIZE 12MM T X 1500MM W X 6000MM L, MATERIAL CARBON STEEL, SPECIFICATION ASTM A516-70, GRADE 70 | QA | SH | NON FABRICATION | NON BOM | NON CRITICAL |  | jayadi | R04 | 2021-07-15 15:25:23 | 2021-08-16 02:55:20
9903045525 | R2077 | SWITCH,DISCONNECT | 0000 | TMP | TMP | GEN | TMP | SWITCH,DISCONNECT: | SWITCH: DISCONNECT, | RAW | UN |  |  |  |  | jayadi |  | 2021-07-15 15:25:23 | 2021-10-30 19:49:49
9903045526 |  |  |  | Stock | K67 | GEN |  |  |  | RAW | UN |  |  |  |  | admin |  | 2021-07-15 15:25:23 | 2021-07-15 15:25:23
9903045527 | R2077 | SWITCH,DISCONNECT | 0000 | TMP | TMP | GEN | TMP | SWITCH,DISCONNECT: | SWITCH: DISCONNECT, | RAW | UN |  |  |  |  | jayadi |  | 2021-07-15 15:25:23 | 2021-10-30 19:50:03
9903045694 |  |  |  | Stock | K59 | GEN |  |  |  | RAW | SET |  |  |  |  | admin |  | 2021-07-15 15:25:23 | 2021-07-15 15:25:23
9903045695 | R1027 | GUN,GREASE | 0000 | TMP | TMP | GEN | TMP | GUN,GREASE: | GUN: GREASE, TYPE LEVER OPERATED, CAPACITY 7 LB, RATING 10000 PSI, SPECIAL FEATURES C/W PUMP, GREASE,ADAPTER AND GUN GREASE PUMP, MEGALUBE | CAT | SET |  |  |  |  | OK8cGFT5ze |  | 2021-07-15 15:25:23 | 2021-12-11 09:08:17
9903045696 | R0777 | DRIVER SET | 0000 | TMP | TMP | GEN | TMP | DRIVER SET: | DRIVER SET: TYPE GENERAL SET, SIZE 1/4 IN, MATERIAL IRON, NUMBER OF PIECES 38, CONTAINER HARD CASE, EQUIPMENT SERIAL NUMBER BLPGSS1438, MANUFACTURER BLUE POINT | CAT | SET |  |  |  |  | dadan |  | 2021-07-15 15:25:23 | 2021-12-13 01:02:11
9903045699 | R2211 | TRAP,STEAM | 0000 | TMP | TMP | GEN | TMP | TRAP,STEAM: | TRAP: STEAM, TYPE INVERTED BUCKET, SIZE/CONNECTION 7/8 IN, FLANGE ANSI 300 3/4 IN, PRESSURE RATING 300 PSI, MATERIAL ALLOY STEEL ASTM A182 GRADE F11, SPECIAL FEATURES MAX CAPACITY 800 KG/HR, TMA 400 DEG CELCIUS 29 BARG | CAT | EA |  |  |  |  | akmal | R14 | 2021-07-15 15:25:23 | 2021-12-08 01:58:10
9903045700 | R2209 | TRAP | 0000 | TMP | TMP | GEN | TMP | TRAP: | TRAP: TYPE WATER DRAIN, MATERIAL CAST IRON, SPECIAL FEATURES 250PSI, EQUIPMENT NAME INSTRUMENT AIR COMPRESSOR, EQUIPMENT TYPE/MODEL SSR-EP-50/60, EQUIPMENT SERIAL NUMBER F16310U96264, MANUFACTURER INGERSOLL RAND, MANUFACTURER REFERENCE 39796578 | CAT | EA |  |  |  |  | syaiful | R13 | 2021-07-15 15:25:23 | 2021-08-01 21:13:57
9903045714 | R0952 | GAUGE | 0000 | TMP | TMP | GEN | TMP | GAUGE: | GAUGE: RANGE 0.001 TO 0.003 IN, MATERIAL PLASTIC, EQUIPMENT TYPE/MODEL PG-1, ADDITIONAL EQUIPMENT DATA GREEN, MANUFACTURER PERFECT CIRCLE | CAT | BX |  |  |  |  | dadan |  | 2021-07-15 15:25:23 | 2021-12-12 19:09:27
9903045715 | R0952 | GAUGE | 0000 | TMP | TMP | GEN | TMP | GAUGE: | GAUGE: RANGE 0.002 TO 0.006 IN, MATERIAL PLASTIC, EQUIPMENT TYPE/MODEL PR-1, ADDITIONAL EQUIPMENT DATA RED, MANUFACTURER PERFECT CIRCLE | CAT | BX |  |  |  |  | dadan |  | 2021-07-15 15:25:23 | 2021-12-12 19:10:47
9903045716 | R0952 | GAUGE | 0000 | TMP | TMP | GEN | TMP | GAUGE: | GAUGE: RANGE 0.004 TO 0.009 IN, MATERIAL PLASTIC, EQUIPMENT TYPE/MODEL PB-1, ADDITIONAL EQUIPMENT DATA BLUE, MANUFACTURER PERFECT CIRCLE | CAT | BX |  |  |  |  | dadan |  | 2021-07-15 15:25:23 | 2021-12-12 19:12:21
9903045717 | R0952 | GAUGE | 0000 | TMP | TMP | GEN | TMP | GAUGE: | GAUGE: RANGE 0.009 TO 0.020 IN, MATERIAL PLASTIC, EQUIPMENT TYPE/MODEL PY-1, ADDITIONAL EQUIPMENT DATA YELLOW, MANUFACTURER PERFECT CIRCLE | CAT | BX |  |  |  |  | dadan |  | 2021-07-15 15:25:23 | 2021-12-12 19:14:50
9903045718 | R0952 | GAUGE | 0000 | TMP | TMP | GEN | TMP | GAUGE: | GAUGE: RANGE 0.018 TO 0.045 MM, MATERIAL PLASTIC, EQUIPMENT TYPE/MODEL PL-X, MANUFACTURER PLASTIC GAUGE USA | CAT | BX |  |  |  |  | dadan |  | 2021-07-15 15:25:23 | 2021-12-12 19:16:24
9903045719 |  |  |  | Stock | K88 | GEN |  |  |  | RAW | TU |  |  |  |  | admin |  | 2021-07-15 15:25:23 | 2021-07-15 15:25:23
9903045720 | R1201 | KIT | 0000 | TMP | TMP | GEN | TMP | KIT: | KIT: APPLICATION DRIVE SHAFT ALIGNMENT, CONTAINS A DIAL INDICATOR, CONTAINS B DIAL EXTENTION TIP, CONTAINS C ADAPTER, CONTAINS D BOX, CONTAINS E STD, CONTAINS F STD | CAT | SET |  |  |  |  | akmal |  | 2021-07-15 15:25:23 | 2021-12-12 18:58:24
9903045724 | R0952 | GAUGE | 0000 | TMP | TMP | GEN | TMP | GAUGE: | GAUGE: RANGE 0.100 TO 0.500 IN, MATERIAL STD, EQUIPMENT TYPE/MODEL 269A, ADDITIONAL EQUIPMENT DATA TAPER GAUGE, MANUFACTURER STARRETT | CAT | EA |  |  |  |  | dadan |  | 2021-07-15 15:25:23 | 2021-12-12 19:17:51
9903045731 | R0605 | COUPLING | 0000 | TMP | TMP | GEN | TMP | COUPLING: | COUPLING: TYPE SANDBLASTING, SIZE 48 MM DIA, EQUIPMENT SERIAL NUMBER 11047, MANUFACTURER A-BEC INDUSTRIES | CAT | PC |  |  |  |  | dadan |  | 2021-07-15 15:25:23 | 2021-12-13 01:05:43
9903045743 |  |  |  | Stock | K58 | GEN |  |  |  | RAW | PC |  |  |  |  | admin |  | 2021-07-15 15:25:23 | 2021-07-15 15:25:23
9903045744 |  |  |  | Stock | K96 | GEN |  |  |  | RAW | M |  |  |  |  | admin |  | 2021-07-15 15:25:23 | 2021-07-15 15:25:23
9903045745 |  |  |  | Stock | K58 | GEN |  |  |  | RAW | EA |  |  |  |  | admin |  | 2021-07-15 15:25:23 | 2021-07-15 15:25:23
9903045884 | R2211 | TRAP,STEAM | 0000 | TMP | TMP | GEN | TMP | TRAP,STEAM: | TRAP: STEAM, TYPE INVERTED BUCKET, SIZE/CONNECTION 1 IN, FLANGE ANSI 300, PRESSURE RATING 650 PSI, MATERIAL CARBON STEEL ASTM A105 GRADE WCB | CAT | EA |  |  |  |  | akmal | R14 | 2021-07-15 15:25:23 | 2021-12-08 02:00:39
9903045885 | R0955 | GAUGE,DIFFERENTIAL PRESSURE | 0000 | TMP | TMP | GEN | TMP | GAUGE,DIFFERENTIAL PRESSURE: | GAUGE: DIFFERENTIAL PRESSURE, RANGE 0 TO 3 BAR, DIAL SIZE 6 IN, CASE MATERIAL STAINLESS STEEL 316, TUBE MATERIAL STAINLESS STEEL 316, CONNECTION MATERIAL STAINLESS STEEL 316, CONNECTION LOCATION UPPER BACK, MOUNT PANEL, SPECIAL FEATURES C/W SWITCH SPDT | CAT | EA |  |  |  |  | akmal | R14 | 2021-07-15 15:25:23 | 2021-12-08 02:35:50
9903045901 |  |  |  | Stock | K59 | GEN |  |  |  | RAW | UN |  |  |  |  | admin |  | 2021-07-15 15:25:23 | 2021-07-15 15:25:23
9903045902 |  |  |  | Stock | K59 | GEN |  |  |  | RAW | UN |  |  |  |  | admin |  | 2021-07-15 15:25:23 | 2021-07-15 15:25:23
9903045903 |  |  |  | Stock | K59 | GEN |  |  |  | RAW | UN |  |  |  |  | admin |  | 2021-07-15 15:25:23 | 2021-07-15 15:25:23
9903045907 | R2100 | TACHOMETER | 0000 | TMP | TMP | GEN | TMP | TACHOMETER: | TACHOMETER: TYPE DIGITAL, RATING 24 VDC, SPECIAL FEATURES DETROIT ENGINE SERIES 8V-92 | CAT | EA |  |  |  |  | OK8cGFT5ze | R14 | 2021-07-15 15:25:23 | 2021-12-07 23:28:51
9903046081 | 0374A | CABLE,ELECTRICAL | 6145 | TMP | TMP | GEN | TMP | CABLE: N2XFGBY;4CX4MM2;0.6/1KV;CU/XLPE | CABLE: ELECTRICAL, TYPE N2XFGBY, NUMBER OF CORES 4 CORE, CONDUCTOR SIZE 4MM2, CONDUCTOR MATERIAL COPPER, VOLTAGE RATING 0.6/1KV, INSULATION MATERIAL XLPE, FILLER MATERIAL EXTRUDED PVC, SHEATH MATERIAL EXTRUDED PVC, SPECIFICATION/STD DATA IEC 60502-1/SPLN 43-7, SPECIAL FEATURES GALV FLAT STEEL & TAPE ARMOUR | QA | M | NON FABRICATION | NON BOM | NON CRITICAL |  | akmal | R04 | 2021-07-15 15:25:23 | 2021-07-21 23:31:53
9903046090 |  |  |  | Stock | K67 | GEN |  |  |  | RAW | UN |  |  |  |  | admin |  | 2021-07-15 15:25:23 | 2021-07-15 15:25:23
9903046092 | R0854 | FAN | 0000 | TMP | TMP | GEN | TMP | FAN: | FAN: TYPE MOTOR RGZESD, SIZE OVERALL 8-1/8 IN DIA , SPECIAL FEATURES FAN 206.375 MM DIA, INSIDE 16.09 MM DIA, BORE 0.625 IN DIA, HEIGHT FIN 30MM, FRAME 254T, 2935RPM, 50HZ, 380VAC, MANUFACTURER SIEMENS, MANUFACTURER REFERENCE 51-751-381 | CAT | EA |  |  |  |  | bSXVchTrki | R15 | 2021-07-15 15:25:23 | 2021-12-08 14:12:37
9903046103 | R1684 | REEL,CORD | 0000 | Stock | K68 | GEN | TMP | REEL,CORD: | REEL: CORD, TYPE EXTENSION CABLE REEL, SIZE 3 X 2.5 MM2, CAPACITY 25 M, OPERATED MANUAL, SPECIAL FEATURES 2300 W, 4 SOCKET, OUT DOOR USED | CAT | EA |  |  |  |  | dadan |  | 2021-07-15 15:25:23 | 2021-12-13 01:11:27
9903046128 |  |  |  | Stock | K67 | GEN |  |  |  | RAW | EA |  |  |  |  | admin |  | 2021-07-15 15:25:23 | 2021-07-15 15:25:23
9903046129 |  |  |  | Stock | K67 | GEN |  |  |  | RAW | EA |  |  |  |  | admin |  | 2021-07-15 15:25:23 | 2021-07-15 15:25:23
9903046130 |  |  |  | Stock | K67 | GEN |  |  |  | RAW | EA |  |  |  |  | admin |  | 2021-07-15 15:25:23 | 2021-07-15 15:25:23
9903046153 | R0144 | BATTERY,STORAGE | 0000 | TMP | TMP | GEN | TMP | BATTERY,STORAGE: MTC FREE;6V;155AH;TH M8 | BATTERY: STORAGE, TYPE MAINTENANCE FREE, VOLTAGE 6V, AMP HOURS 155AH, CONNECTION THREADED INSERT M8, GROUP SIZE 115MM LG X 80MM W X 90MM H | QA1 | EA |  |  |  |  | dzikri | R07 | 2021-07-15 15:25:23 | 2021-10-13 17:04:48
9903046160 | R0442 | CHEMICAL | 0000 | Stock | K89 | GEN | TMP | CHEMICAL: | CHEMICAL: TYPE MONOETHYLENE GLYCOL (GLY-COOL), FORM LIQUID, CONTAINER PAIL OF 30 L, APPLICATION FOR COOLING | CAT | L |  |  |  |  | bursah | R12 | 2021-07-15 15:25:23 | 2021-11-24 16:06:58
9903046161 | R0442 | CHEMICAL | 0000 | Stock | K89 | GEN | TMP | CHEMICAL: | CHEMICAL: TYPE MONOETHYLENE GLYCOL (GLY-COOL), FORM LIQUID, CONTAINER PAIL OF 30 L, APPLICATION FOR COOLING | CAT | L |  |  |  |  | bursah | R12 | 2021-07-15 15:25:23 | 2021-11-24 16:05:45
9903046163 | R0164 | BELLOWS | 0000 | TMP | TMP | GEN | TMP | BELLOWS: | BELLOWS: TYPE ELEMENT, PRESSURE RANGE 103.43 KPA, MATERIAL STAINLESS STEEL 316L, USAGE DESIGN MAIN CONDENSOR UNIT II, EQUIPMENT TYPE/MODEL 5798X2372-UREB-103-ELEMENT, ADDITIONAL EQUIPMENT DATA TESTING STRIPS MILD STEEL, MANUFACTURER HIDROFLEX | CAT | SET |  |  |  |  | dadan |  | 2021-07-15 15:25:23 | 2021-12-13 01:14:24
9903046164 |  |  |  | Stock | K81 | GEN |  |  |  | RAW | EA |  |  |  |  | admin |  | 2021-07-15 15:25:23 | 2021-07-15 15:25:23
9903046203 | R0943 | GASKET | 0000 | TMP | TMP | GEN | TMP | GASKET: SEAT;BFLY VALVE;BHP-6-L2 6IN;A27 | GASKET: TYPE SEAT, MATERIAL STAINLESS STEEL 316, EQUIPMENT NAME BUTTERFLY VALVE, EQUIPMENT TYPE/MODEL BHP-6-L2-CS-TC-S2-S2-FT-S2, 6 IN, MANUFACTURER DEZURIK, MANUFACTURER REFERENCE POS A27 | QA | EA |  |  |  |  | syaiful | R05 | 2021-07-15 15:25:23 | 2021-09-29 15:58:21
9903046204 | R0730 | DISC | 0000 | TMP | TMP | GEN | TMP | DISC: | DISC: TYPE BOWL, SPECIAL FEATURES SET OF 78 EA, EQUIPMENT NAME SOLIDS-RETAINING CENTRIFUGAL SEPARATOR, EQUIPMENT TYPE/MODEL MMB 304S-11-50, MANUFACTURER ALFA LAVAL, MANUFACTURER REFERENCE 543588-82 | CAT | SET |  |  |  |  | akmal | R12 | 2021-07-15 15:25:23 | 2021-08-24 23:50:10
9903046205 | R0730 | DISC | 0000 | TMP | TMP | GEN | TMP | DISC: | DISC: TYPE TOP, EQUIPMENT NAME SOLIDS-RETAINING CENTRIFUGAL SEPARATOR, EQUIPMENT TYPE/MODEL MMB 304S-11-50, MANUFACTURER ALFA LAVAL, MANUFACTURER REFERENCE 548029-01 | CAT | EA |  |  |  |  | akmal | R12 | 2021-07-15 15:25:23 | 2021-08-24 23:38:15
9903046206 | R0746 | DISTRIBUTOR | 0000 | TMP | TMP | GEN | TMP | DISTRIBUTOR: | DISTRIBUTOR: SPECIAL FEATURES C/W PARALLEL PIN 543590-04 SET OF 6 EA, EQUIPMENT NAME SOLIDS-RETAINING CENTRIFUGAL SEPARATOR, EQUIPMENT TYPE/MODEL MMB 304S-11-50, MANUFACTURER ALFA LAVAL, MANUFACTURER REFERENCE 545657-83 | CAT | EA |  |  |  |  | akmal |  | 2021-07-15 15:25:23 | 2021-08-24 23:43:37
9903046207 | R0134 | BASKET | 0000 | TMP | TMP | GEN | TMP | BASKET: | BASKET: TYPE SLUDGE, USAGE DESIGN SEPARATOR BOWL, EQUIPMENT NAME SOLIDS-RETAINING CENTRIFUGAL SEPARATOR, EQUIPMENT TYPE/MODEL MMB 304S-11-50, MANUFACTURER ALFA LAVAL, MANUFACTURER REFERENCE 549592-80 | CAT | EA |  |  |  |  | akmal | R12 | 2021-07-15 15:25:23 | 2021-08-24 23:21:28
9903046433 |  |  |  | Stock | K58 | GEN |  |  |  | RAW | EA |  |  |  |  | admin |  | 2021-07-15 15:25:23 | 2021-07-15 15:25:23
9903046435 |  |  |  | Stock | K85 | GEN |  |  |  | RAW | EA |  |  |  |  | admin |  | 2021-07-15 15:25:23 | 2021-07-15 15:25:23
9903046441 | 37840 | GASKET,SPIRAL WOUND | 5330 | Stock | K85 | GEN | TMP | GASKET,SW: FILLER;20IN;300;GR;304 | GASKET: SPIRAL WOUND, PIPE SIZE 20 IN, PRESSURE RATING 300 PSI, FILLER MATERIAL GRAPHITE, WINDING MATERIAL STAINLESS STEEL 304, STYLE FILLER ONLY, SHAPE ROUND, INDUSTRY STANDARD ASME B16.20 | QA | EA |  |  |  |  | syaiful | R02 | 2021-07-17 03:52:58 | 2021-07-19 13:18:00
9903046443 | R0875 | FILTER,AIR | 0000 | TMP | TMP | GEN | TMP | FILTER,AIR: | FILTER: AIR, TYPE ELEMENT, SIZE 1/2 IHN, ELEMENT MATERIAL METALPOLYESTER, FILTERING RETENTION 3 MICRON, HOUSING MATERIAL METAL | CAT | EA |  |  |  |  | akmal | R14 | 2021-07-15 15:25:23 | 2021-12-07 13:54:14
9903046444 | R1296 | LUBRICATOR | 0000 | TMP | TMP | GEN | TMP | LUBRICATOR: | LUBRICATOR: TYPE LUBRICATOR, SIZE/CONNECTION 1/2 IN FNPT, CAPACITY 170 CC, PRESSURE RATING 110 PSI, MATERIAL METAL, SPECIAL FEATURES ALUMINIUM BODY WITH METAL BOWL | CAT | EA |  |  |  |  | dadan | R15 | 2021-07-15 15:25:23 | 2021-12-08 14:01:22
9903046445 | R0943 | GASKET | 0000 | TMP | TMP | GEN | TMP | GASKET: BONNET;CHECK VLV;10IN X 150PSI | GASKET: TYPE VALVE BONNET, SIZE 357MM ID X 367MM OD X 4.5MM THK, MATERIAL STAINLESS STEEL 304, SHAPE ROUND, EQUIPMENT NAME CHECK VALVE, EQUIPMENT TYPE/MODEL 10 IN X 150 PSI | QA | EA |  |  |  |  | bursah | R05 | 2021-07-15 15:25:23 | 2021-09-28 22:50:23
9903046470 | R1830 | SEAL,OIL | 0000 | TMP | TMP | GEN | TMP | SEAL,OIL: 1LIP-SPR;NBR | SEAL: OIL, TYPE SINGLE LIP, SPRING LOADED, INSIDE DIAMETER 3.5 IN, OUTSIDE DIAMETER 4.501 IN, WIDTH 0.3 IN, SEAL MATERIAL NBR, CAGE MATERIAL CARBON STEEL | CAT | EA |  |  |  |  | syaiful | R13 | 2021-07-15 15:25:23 | 2021-11-14 08:01:38
9903046471 | R1830 | SEAL,OIL | 0000 | TMP | TMP | GEN | TMP | SEAL,OIL: 1LIP-SPR;NBR | SEAL: OIL, TYPE SINGLE LIP, SPRING LOADED, INSIDE DIAMETER 5.5 IN, OUTSIDE DIAMETER 6.75 IN, WIDTH 0.5 IN, SEAL MATERIAL NBR, CAGE MATERIAL CARBON STEEL | CAT | EA |  |  |  |  | syaiful | R13 | 2021-07-15 15:25:23 | 2021-11-14 08:02:56
9903046472 | R1329 | MEDIA | 0000 | TMP | TMP | GEN | TMP | MEDIA: | MEDIA: TYPE AIR, SIZE 1/8 IN DIA, MATERIAL ACTIVATED CARBON, SPECIAL FEATURES TEMPERATURE -4?F TO 125?F (-20?C TO 55?C), PELLET DIAMETER 1/8 IN (3.175MM), ABRASION 4.5% MAX, MOISTURE CONTENT 35% MAX | CAT | EA |  |  |  |  | 2zAOHdDtW9 | R15 | 2021-07-15 15:25:23 | 2021-12-08 15:28:22
9903046473 | F5600 | CASING,OCTG | 3310 | Stock | K04 | GEN | TMP | CASING,OCTG: R3 | CASING: OCTG, OUTSIDE DIAMETER 30 IN, WEIGHT 309 PPF, GRADE X52, END CONNECTION PLAIN END, RANGE (LENGTH) R3, MFG. PROCESS SAW | CAT | JT |  |  |  |  | syaiful | R14 | 2021-07-15 15:25:23 | 2021-12-08 03:49:54
9903046474 | F5600 | CASING,OCTG | 3310 | TMP | TMP | GEN | TMP | CASING,OCTG: 13-3/8IN;R3;K55;SML;BTC;68P | CASING: OCTG, OUTSIDE DIAMETER 13-3/8 IN, WEIGHT 68 PPF, GRADE K55, END CONNECTION BTC, RANGE (LENGTH) R3, MFG. PROCESS SEAMLESS, SPECIFICATION API 5CT, ADDITIONAL ITEMS C/W THREAD PROTECTOR | QA | JT |  |  |  |  | akmal | R05 | 2021-07-15 15:25:23 | 2021-09-07 15:18:36
9903046475 | F5600 | CASING,OCTG | 3310 | TMP | TMP | GEN | TMP | CASING,OCTG: 7IN;R3;K55;SML;BTC;26P | CASING: OCTG, OUTSIDE DIAMETER 7 IN, WEIGHT 26 PPF, GRADE K55, END CONNECTION BTC, RANGE (LENGTH) R3, MFG. PROCESS SEAMLESS, SPECIFICATION API 5CT, SPECIAL FEATURES SCC 7.37 IN, ADDITIONAL ITEMS C/W THREAD PROTECTOR | QA | JT |  |  |  |  | akmal | R05 | 2021-07-15 15:25:23 | 2021-09-07 14:44:57
9903046476 | F5600 | CASING,OCTG | 3310 | TMP | TMP | GEN | TMP | CASING,OCTG: 10-3/4IN;R3;K55;SML;BTC | CASING: OCTG, OUTSIDE DIAMETER 10-3/4 IN, WEIGHT 40.5 PPF, GRADE K55, END CONNECTION BTC, RANGE (LENGTH) R3, MFG. PROCESS SEAMLESS, SPECIFICATION API 5CT, SPECIAL FEATURES SCC 11.125 IN, ADDITIONAL ITEMS C/W THREAD PROTECTOR | QA | JT |  |  |  |  | akmal | R05 | 2021-07-15 15:25:23 | 2021-09-07 09:48:44
9903046477 | F5600 | CASING,OCTG | 3310 | Stock | K04 | GEN | TMP | CASING,OCTG: 16IN;R3;L80;SML;84P | CASING: OCTG, OUTSIDE DIAMETER 16 IN, WEIGHT 84 PPF, GRADE L80, RANGE (LENGTH) R3, MFG. PROCESS SEAMLESS, SPECIAL FEATURES SL BOSS | CAT | JT |  |  |  |  | syaiful | R14 | 2021-07-15 15:25:23 | 2021-12-08 00:21:52
9903046478 | F5600 | CASING,OCTG | 3310 | TMP | TMP | GEN | TMP | CASING,OCTG: 8-5/8IN;R3;K55;SML;BTC;24P | CASING: OCTG, OUTSIDE DIAMETER 8-5/8 IN, WEIGHT 24 PPF, GRADE K55, END CONNECTION BTC, RANGE (LENGTH) R3, MFG. PROCESS SEAMLESS, SPECIFICATION API 5CT, SPECIAL FEATURES SCC 9.125 IN, ADDITIONAL ITEMS C/W THREAD PROTECTOR | QA | JT |  |  |  |  | akmal | R05 | 2021-07-15 15:25:23 | 2021-09-07 14:45:17
9903046479 | F5600 | CASING,OCTG | 3310 | Stock | K04 | GEN | TMP | CASING,OCTG: 7IN;R3;K55;SML;BTC;PF;26P | CASING: OCTG, OUTSIDE DIAMETER 7 IN, WEIGHT 26 PPF, GRADE K55, END CONNECTION BTC, RANGE (LENGTH) R3, MFG. PROCESS SEAMLESS, SPECIFICATION API 5CT, SPECIAL FEATURES PERFORATED, SCC 7.37 IN, ADDITIONAL ITEMS C/W THREAD PROTECTOR | QA | JT |  |  |  |  | akmal | R05 | 2021-07-15 15:25:23 | 2021-09-28 00:04:55
9903046480 | F5600 | CASING,OCTG | 3310 | TMP | TMP | GEN | TMP | CASING,OCTG: 10-3/4IN;R3;K55;SML;BTC;PF | CASING: OCTG, OUTSIDE DIAMETER 10-3/4 IN, WEIGHT 40.5 PPF, GRADE K55, END CONNECTION BTC, RANGE (LENGTH) R3, MFG. PROCESS SEAMLESS, SPECIFICATION API 5CT, SPECIAL FEATURES SCC 11.125 IN, PERFORATED, ADDITIONAL ITEMS C/W THREAD PROTECTOR | QA | JT |  |  |  |  | akmal | R05 | 2021-07-15 15:25:23 | 2021-09-07 13:42:32
9903046481 | F5600 | CASING,OCTG | 3310 | Stock | K04 | GEN | TMP | CASING,OCTG: 8-5/8IN;R3;K55;SML;BTC;PF | CASING: OCTG, OUTSIDE DIAMETER 8-5/8 IN, WEIGHT 24 PPF, GRADE K55, END CONNECTION BTC, RANGE (LENGTH) R3, MFG. PROCESS SEAMLESS, SPECIFICATION API 5CT, SPECIAL FEATURES SCC 9.125 IN, PERFORATED, ADDITIONAL ITEMS C/W THREAD PROTECTOR | QA | JT |  |  |  |  | akmal | R05 | 2021-07-15 15:25:23 | 2021-09-07 14:46:26
9903046482 | F5600 | CASING,OCTG | 3310 | Stock | K04 | GEN | TMP | CASING,OCTG: 13-3/8IN;R3;L80;SML;VAM21 | CASING: OCTG, OUTSIDE DIAMETER 13-3/8 IN, WEIGHT 68 PPF, GRADE L80, END CONNECTION VAM-21, RANGE (LENGTH) R3, MFG. PROCESS SEAMLESS, SPECIFICATION API 5CT, ADDITIONAL ITEMS C/W COUPLING & THREAD PROTECTOR | QA | JT |  |  |  |  | jayadi | R05 | 2021-07-15 15:25:23 | 2021-09-07 11:16:24
9903046483 | R2246 | TUBING,OCTG | 0000 | Stock | K04 | GEN | TMP | TUBING,OCTG: R2;J55;SMLS | TUBING: OCTG, WEIGHT 145 PPF, GRADE J55, OUTSIDE DIAMETER 1.66 IN, LENGTH R2, STRUCTURE SEAMLESS, SPECIFICATION API 5CT, SPECIAL FEATURES TESTED 10000 PSI | CAT | FT |  |  |  |  | syaiful |  | 2021-07-15 15:25:23 | 2021-12-10 14:26:47
9903046484 | F5600 | CASING,OCTG | 3310 | Stock | K04 | GEN | TMP | CASING,OCTG: 20IN;R3;X56;ERW;GB3P;133P | CASING: OCTG, OUTSIDE DIAMETER 20 IN, WEIGHT 133 PPF, GRADE X56, END CONNECTION GB3P, RANGE (LENGTH) R3, MFG. PROCESS ERW | CAT | JT |  |  |  |  | syaiful | R14 | 2021-07-15 15:25:23 | 2021-12-08 00:22:48
9903046485 | F5600 | CASING,OCTG | 3310 | Stock | K04 | GEN | TMP | CASING,OCTG: 9-5/8IN;R3;13CR;SML;RISER | CASING: OCTG, OUTSIDE DIAMETER 9-5/8 IN, WEIGHT 47 PPF, GRADE L80-13CR, END CONNECTION TENARIS HYDRILL BLUE RISER, RANGE (LENGTH) R3, MFG. PROCESS SEAMLESS, SPECIFICATION API 5CT, ADDITIONAL ITEMS C/W THREAD PROTECTOR | QA | JT |  |  |  |  | jayadi | R05 | 2021-07-15 15:25:23 | 2021-09-07 15:14:57
9903046486 | F5600 | CASING,OCTG | 3310 | Stock | K04 | GEN | TMP | CASING,OCTG: 7IN;R3;13CR;SML;RISER;26P | CASING: OCTG, OUTSIDE DIAMETER 7 IN, WEIGHT 26 PPF, GRADE L80-13CR, END CONNECTION TENARIS HYDRILL BLUE RISER, RANGE (LENGTH) R3, MFG. PROCESS SEAMLESS, SPECIFICATION API 5CT, ADDITIONAL ITEMS C/W THREAD PROTECTOR | QA | JT |  |  |  |  | jayadi | R05 | 2021-07-15 15:25:23 | 2021-09-07 15:16:48
9903046492 | R1393 | NET | 0000 | TMP | TMP | GEN | TMP | NET: | NET: TYPE CHICHEN WIRE POULTRY NET, SIZE 4MM, MATERIAL GALVANIZED | CAT | M |  |  |  |  | dadan |  | 2021-07-15 15:25:23 | 2021-12-13 01:15:45
9903046524 | R1471 | PAINT | 0000 | Stock | K86 | GEN | TMP | PAINT: HEAT RESISTANT;FLAT | PAINT: TYPE HEAT RESISTANT, COLOR SILVER, FINISH FLAT, CONTAINER 5 LTR/CAN, SPECIAL FEATURES C/W MSDS (BILINGUAL) | CAT | CAN |  |  |  |  | burhan | R15 | 2021-07-15 15:25:23 | 2021-12-08 07:16:50
9903046525 |  |  |  | Stock | K67 | GEN |  |  |  | RAW | SH |  |  |  |  | admin |  | 2021-07-15 15:25:23 | 2021-07-15 15:25:23
9903046806 | R2213 | TRAY,CABLE | 0000 | Stock | K68 | GEN | TMP | TRAY,CABLE: LADDER;300X100X3000MM;ALUM | TRAY: CABLE, TYPE LADDER, SIZE 300MM W X 100MM H X 3M LG, MATERIAL ALUMINIUM, STANDARDS NEMA 20C, ADDITIONAL ITEMS C/W COVER, COVER CLAMP, BOLT, NUT, RING WASHER, CLAMP AND JOINT LADDER | QA | LE |  |  |  |  | jayadi | R08 | 2021-07-15 15:25:23 | 2021-10-27 19:51:03
9903046881 | R1826 | SEAL | 0000 | TMP | TMP | GEN | TMP | SEAL: | SEAL: TYPE HOT BASIN WATER SEAL, SIZE 45MM X 80MM X 5000MM, MATERIAL BUTYL RUBBER (IIR), SPECIAL FEATURES ACID RESISTANCE, COLOR: BLACK, HARDNESS: 50-55 DEG. SHORE A | CAT | EA |  |  |  |  | 8r6B1NWKgK | R15 | 2021-07-15 15:25:23 | 2021-12-08 11:04:35
9903046886 | R1648 | RADIATOR | 0000 | TMP | TMP | GEN | TMP | RADIATOR: | RADIATOR: | RAW | EA |  |  |  |  | jayadi |  | 2021-07-15 15:25:23 | 2021-10-31 16:22:27
9903046887 |  |  |  | Stock | K42 | GEN |  |  |  | RAW | EA |  |  |  |  | admin |  | 2021-07-15 15:25:23 | 2021-07-15 15:25:23
9903046900 | R1337 | METER | 0000 | TMP | TMP | GEN | TMP | METER: | METER: TYPE WATER SERVICE OUTLET CONNECTION, RANGE 0-14, MANUFACTURER HANNA, MANUFACTURER REFERENCE HI9813- 5 | CAT | UN |  |  |  |  | bSXVchTrki |  | 2021-07-15 15:25:23 | 2021-12-12 21:26:51
9903046901 | R1605 | PROBE | 0000 | TMP | TMP | GEN | TMP | PROBE: | PROBE: TYPE SENSOR, LENGTH 1 MTR, RATING 0-14 PH | CAT | EA |  |  |  |  | OK8cGFT5ze |  | 2021-07-15 15:25:23 | 2021-12-11 01:43:00
9903046967 | R2275 | VALVE,GATE | 0000 | TMP | TMP | GEN | TMP | VALVE,GATE: 18IN;600;WCC;RF;TC;RS | VALVE: GATE, SIZE 18 IN, DESIGN RATING 600 PSI, CONNECTION RF FLANGE, BODY MATERIAL CAST STEEL ASTM A216-WCC, TRIM T-GE TRIM, PORT FULL, TYPE EXPANDING GATE, OPERATED BEVEL GEAR, TEMPERATURE RATING -20 TO 550 DEG F, SOFTGOODS GRAPHITE PACKING, STYLE TROUGHT CONDUIT, STEM DESIGN RISING STEM | CAT | SET |  |  |  |  | bursah | R12 | 2021-07-15 15:25:23 | 2021-08-04 12:11:42
9903046968 | R2275 | VALVE,GATE | 0000 | TMP | TMP | GEN | TMP | VALVE,GATE: 10IN;600;WCB;RF;BB;BSF | VALVE: GATE, SIZE 10 IN, DESIGN RATING 600 PSI, CONNECTION RF FLANGE, BODY MATERIAL CAST STEEL ASTM A216-WCB, TRIM ASTM A216-WCB BONNET, ASTM A182-F316 STEM, ASTM A105 + ENP SEAT, A515 GR.70 + ENP GATE, PORT FULL, TYPE THRU CONDUIT SLAB GATE, OPERATED GEAR, TEMPERATURE RATING -20 TO 550 DEG F, SOFTGOODS GRAPHITE PACKING, STYLE BOLTED BONNET, STEM DESIGN RISING WITH BACK SEAT FEATURE, SPECIAL FEATURES API 6D | CAT | EA |  |  |  |  | aa52LvePHS | R08 | 2021-07-15 15:25:23 | 2021-08-19 23:50:26
9903046969 | R2275 | VALVE,GATE | 0000 | TMP | TMP | GEN | TMP | VALVE,GATE: 12IN;600;WCB;RF;BB;BSF | VALVE: GATE, SIZE 12 IN, DESIGN RATING 600 PSI, CONNECTION RF FLANGE, BODY MATERIAL CAST STEEL ASTM A216-WCB, TRIM ASTM A216-WCB BONNET, ASTM A182-F316 STEM, ASTM A105 + ENP SEAT, A515 GR.70 + ENP GATE, PORT FULL, TYPE THRU CONDUIT SLAB GATE, OPERATED GEAR, TEMPERATURE RATING -20 TO 550 DEG F, SOFTGOODS GRAPHITE PACKING, STYLE BOLTED BONNET, STEM DESIGN RISING WITH BACK SEAT FEATURE, SPECIAL FEATURES API 6D | CAT | EA |  |  |  |  | aa52LvePHS | R08 | 2021-07-15 15:25:23 | 2021-08-19 23:46:22
9903046970 | R2275 | VALVE,GATE | 0000 | TMP | TMP | GEN | TMP | VALVE,GATE: 16IN;600;WCB;RF;BB;BSF | VALVE: GATE, SIZE 16 IN, DESIGN RATING 600 PSI, CONNECTION RF FLANGE, BODY MATERIAL CAST STEEL ASTM A216-WCB, TRIM ASTM A216-WCB BONNET, ASTM A564-630 STEM, ASTM A105 + STELLITE FACED SEAT, A515 GR.70 + ENP GATE, PORT FULL, TYPE THRU CONDUIT SLAB GATE, OPERATED GEAR, TEMPERATURE RATING -20 TO 450 DEG F, SOFTGOODS GRAPHITE PACKING, STYLE BOLTED BONNET, STEM DESIGN RISING WITH BACK SEAT FEATURE, SPECIAL FEATURES API 6D | CAT | EA |  |  |  |  | aa52LvePHS | R08 | 2021-07-15 15:25:23 | 2021-08-19 23:55:23
9903046971 | R2275 | VALVE,GATE | 0000 | TMP | TMP | GEN | TMP | VALVE,GATE: 20IN;600;WCC;RF;TC;RS | VALVE: GATE, SIZE 20 IN, DESIGN RATING 600 PSI, CONNECTION RF FLANGE, BODY MATERIAL CAST STEEL ASTM A216-WCC, TRIM T-GE TRIM, PORT FULL, TYPE EXPANDING GATE, OPERATED BEVEL GEAR, TEMPERATURE RATING -20 TO 550 DEG F, SOFTGOODS GRAPHITE PACKING, STYLE TROUGHT CONDUIT, STEM DESIGN RISING STEM | CAT | SET |  |  |  |  | bursah | R12 | 2021-07-15 15:25:23 | 2021-08-04 12:13:24
9903046972 | R2272 | VALVE,CHECK | 0000 | Stock | K77 | GEN | TMP | VALVE,CHECK: 16IN;600;WCB;RF;BC;SWING | VALVE: CHECK, SIZE 16 IN, DESIGN RATING 600 PSI, CONNECTION RF FLANGE, BODY MATERIAL CAST STEEL ASTM A216-WCB, TRIM ASTM A216-WCB CAP & HINGE, ASTM A182 GR F6A HF WITH STELLITE 6 DISC, SS 13CR SEAT, SS 410 HINGE PIN, PORT FULL, TYPE SWING, SOFTGOODS GRAPHITE, STYLE BOLTED CAP, CONFIGURATION 2-WAY | QA1 | EA |  |  |  |  | dzikri | R08 | 2021-07-15 15:25:23 | 2021-10-28 20:29:11
9903046973 | R2272 | VALVE,CHECK | 0000 | Stock | K77 | GEN | TMP | VALVE,CHECK: 12IN;600;WCB;RF;BC;SWING | VALVE: CHECK, SIZE 12 IN, DESIGN RATING 600 PSI, CONNECTION RF FLANGE, BODY MATERIAL CAST STEEL ASTM A216-WCB, TRIM ASTM A216-WCB CAP & HINGE, ASTM A182 GR F6A HF WITH STELLITE 6 DISC, SS 13CR SEAT, SS 410 HINGE PIN, PORT FULL, TYPE SWING, SOFTGOODS GRAPHITE, STYLE BOLTED CAP, CONFIGURATION 2-WAY | QA1 | EA |  |  |  |  | dzikri | R08 | 2021-07-15 15:25:23 | 2021-10-28 20:52:37
9903046974 | R2272 | VALVE,CHECK | 0000 | Stock | K77 | GEN | TMP | VALVE,CHECK: 10IN;600;WCB;RF;BC;SWING | VALVE: CHECK, SIZE 10 IN, DESIGN RATING 600 PSI, CONNECTION RF FLANGE, BODY MATERIAL CAST STEEL ASTM A216-WCB, TRIM ASTM A216-WCB CAP & HINGE, ASTM A182 GR F6A HF WITH STELLITE 6 DISC, SS 13CR SEAT, SS 410 HINGE PIN, PORT FULL, TYPE SWING, SOFTGOODS GRAPHITE, STYLE BOLTED CAP, CONFIGURATION 2-WAY | QA1 | EA |  |  |  |  | dzikri | R08 | 2021-07-15 15:25:23 | 2021-10-28 21:12:39
9903046975 | R2272 | VALVE,CHECK | 0000 | Stock | K77 | GEN | TMP | VALVE,CHECK: 18IN;600;WCB;RF;BC;SWING | VALVE: CHECK, SIZE 18 IN, DESIGN RATING 600 PSI, CONNECTION RF FLANGE, BODY MATERIAL CAST STEEL ASTM A216-WCB, TRIM ASTM A216-WCB CAP & HINGE, ASTM A182 GR F6A HF WITH STELLITE 6 DISC, SS 13CR SEAT, SS 410 HINGE PIN, PORT FULL, TYPE SWING, SOFTGOODS GRAPHITE, STYLE BOLTED CAP, CONFIGURATION 2-WAY | QA1 | EA |  |  |  |  | dzikri | R08 | 2021-07-15 15:25:23 | 2021-10-28 21:14:28
9903046976 | R2275 | VALVE,GATE | 0000 | TMP | TMP | GEN | TMP | VALVE,GATE: 10IN;300;WCB;RF;BB;OSY | VALVE: GATE, SIZE 10 IN, DESIGN RATING 300 PSI, CONNECTION RF FLANGE, BODY MATERIAL CAST STEEL ASTM A216-WCB, TRIM ASTM A216-WCB BONNET, ASTM A216-WCB + 13CR FACED WEDGE, ASTM A105 + STELLITE FACED SEAT, ASTM A564-630 STEM, PORT FULL, TYPE WEDGE GATE, OPERATED HANDWHEEL, TEMPERATURE RATING -20 TO 471 DEG F, SOFTGOODS GRAPHITE PACKING, STYLE BOLTED BONNET, STEM DESIGN RISING STEM OS&Y, SPECIAL FEATURES API 600 | CAT | EA |  |  |  |  | aa52LvePHS | R08 | 2021-07-15 15:25:23 | 2021-08-23 14:59:12
9903046977 | R2275 | VALVE,GATE | 0000 | TMP | TMP | GEN | TMP | VALVE,GATE: 12IN;300;WCB;RF;BB;OSY | VALVE: GATE, SIZE 12 IN, DESIGN RATING 300 PSI, CONNECTION RF FLANGE, BODY MATERIAL CAST STEEL ASTM A216-WCB, TRIM ASTM A216-WCB BONNET, ASTM A216-WCB + 13CR FACED WEDGE, ASTM A105 + STELLITE FACED SEAT, ASTM A564-630 STEM, PORT FULL, TYPE WEDGE GATE, OPERATED HANDWHEEL, TEMPERATURE RATING -20 TO 471 DEG F, SOFTGOODS GRAPHITE PACKING, STYLE BOLTED BONNET, STEM DESIGN RISING STEM OS&Y, SPECIAL FEATURES API 600 | CAT | EA |  |  |  |  | aa52LvePHS | R08 | 2021-07-15 15:25:23 | 2021-08-23 21:04:30
9903046978 | R2275 | VALVE,GATE | 0000 | TMP | TMP | GEN | TMP | VALVE,GATE: 14IN;300;WCB;RF;BB;OSY | VALVE: GATE, SIZE 14 IN, DESIGN RATING 300 PSI, CONNECTION RF FLANGE, BODY MATERIAL CAST STEEL ASTM A216-WCB, TRIM ASTM A216-WCB BONNET, ASTM A216-WCB + 13CR FACED WEDGE, ASTM A105 + STELLITE FACED SEAT, ASTM A564-630 STEM, PORT FULL, TYPE WEDGE GATE, OPERATED HANDWHEEL, TEMPERATURE RATING -20 TO 471 DEG F, SOFTGOODS GRAPHITE PACKING, STYLE BOLTED BONNET, STEM DESIGN RISING STEM OS&Y, SPECIAL FEATURES API 600 | CAT | EA |  |  |  |  | aa52LvePHS | R08 | 2021-07-15 15:25:23 | 2021-08-23 21:07:31
9903046979 | R2275 | VALVE,GATE | 0000 | TMP | TMP | GEN | TMP | VALVE,GATE: 16IN;300;WCB;RF;BB;OSY | VALVE: GATE, SIZE 16 IN, DESIGN RATING 300 PSI, CONNECTION RF FLANGE, BODY MATERIAL CAST STEEL ASTM A216-WCB, TRIM ASTM A216-WCB BONNET, ASTM A216-WCB + 13CR FACED WEDGE, ASTM A105 + STELLITE FACED SEAT, ASTM A564-630 STEM, PORT FULL, TYPE WEDGE GATE, OPERATED HANDWHEEL, TEMPERATURE RATING -20 TO 471 DEG F, SOFTGOODS GRAPHITE PACKING, STYLE BOLTED BONNET, STEM DESIGN RISING STEM OS&Y, SPECIAL FEATURES API 600 | CAT | EA |  |  |  |  | aa52LvePHS | R08 | 2021-07-15 15:25:23 | 2021-08-23 21:09:44
9903046981 | R2275 | VALVE,GATE | 0000 | TMP | TMP | GEN | TMP | VALVE,GATE: 20IN;300;WCB;RF;BB;OSY | VALVE: GATE, SIZE 20 IN, DESIGN RATING 300 PSI, CONNECTION RF FLANGE, BODY MATERIAL CAST STEEL ASTM A216-WCB, TRIM ASTM A216-WCB BONNET, ASTM A216-WCB + 13CR FACED WEDGE, ASTM A105 + STELLITE FACED SEAT, ASTM A564-630 STEM, PORT FULL, TYPE WEDGE GATE, OPERATED HANDWHEEL, TEMPERATURE RATING -20 TO 471 DEG F, SOFTGOODS GRAPHITE PACKING, STYLE BOLTED BONNET, STEM DESIGN RISING STEM OS&Y, SPECIAL FEATURES API 600 | CAT | EA |  |  |  |  | aa52LvePHS | R08 | 2021-07-15 15:25:23 | 2021-08-23 15:04:01
9903046982 | R2275 | VALVE,GATE | 0000 | TMP | TMP | GEN | TMP | VALVE,GATE: 24IN;300;WCB;RF;BB;OSY | VALVE: GATE, SIZE 24 IN, DESIGN RATING 300 PSI, CONNECTION RF FLANGE, BODY MATERIAL CAST STEEL ASTM A216-WCB, TRIM ASTM A216-WCB BONNET, ASTM A216-WCB + 13CR FACED WEDGE, ASTM A105 + STELLITE FACED SEAT, ASTM A564-630 STEM, PORT FULL, TYPE WEDGE GATE, OPERATED HANDWHEEL, TEMPERATURE RATING -20 TO 471 DEG F, SOFTGOODS GRAPHITE PACKING, STYLE BOLTED BONNET, STEM DESIGN RISING STEM OS&Y, SPECIAL FEATURES API 600 | CAT | EA |  |  |  |  | aa52LvePHS | R08 | 2021-07-15 15:25:23 | 2021-08-23 15:07:07
9903046983 | R2275 | VALVE,GATE | 0000 | TMP | TMP | GEN | TMP | VALVE,GATE: 10IN;600;WCB;RF;BB;OSY | VALVE: GATE, SIZE 10 IN, DESIGN RATING 600 PSI, CONNECTION RF FLANGE, BODY MATERIAL CAST STEEL ASTM A216-WCB, TRIM ASTM A216-WCB BONNET, ASTM A564-630 STEM, ASTM A105 + STELLITE FACED SEAT, ASTM A216-WCB + 13CR FACED WEDGE, PORT FULL, TYPE WEDGE GATE, OPERATED HANDWHEEL, TEMPERATURE RATING -20 TO 550 DEG F, SOFTGOODS GRAPHITE PACKING, STYLE BOLTED BONNET, STEM DESIGN RISING STEM OS&Y, SPECIAL FEATURES API 600 - ASME B16.34, API 6D AND API 598 | CAT | EA |  |  |  |  | aa52LvePHS | R08 | 2021-07-15 15:25:23 | 2021-08-20 01:12:47
9903046987 | R2275 | VALVE,GATE | 0000 | TMP | TMP | GEN | TMP | VALVE,GATE: 18IN;600;WCB;RF;BB;OSY | VALVE: GATE, SIZE 18 IN, DESIGN RATING 600 PSI, CONNECTION RF FLANGE, BODY MATERIAL CAST STEEL ASTM A216-WCB, TRIM ASTM A216-WCB BONNET, ASTM A564-630 STEM, ASTM A105 + STELLITE FACED SEAT, ASTM A216-WCB + 13CR FACED WEDGE, PORT FULL, TYPE WEDGE GATE, OPERATED HANDWHEEL, TEMPERATURE RATING -20 TO 550 DEG F, SOFTGOODS GRAPHITE PACKING, STYLE BOLTED BONNET, STEM DESIGN RISING STEM OS&Y, SPECIAL FEATURES API 600 - ASME B16.34, API 6D AND API 598 | CAT | EA |  |  |  |  | aa52LvePHS | R08 | 2021-07-15 15:25:23 | 2021-08-20 00:58:34
9903046988 | R2275 | VALVE,GATE | 0000 | TMP | TMP | GEN | TMP | VALVE,GATE: 20IN;600;WCB;RF;BB;OSY | VALVE: GATE, SIZE 20 IN, DESIGN RATING 600 PSI, CONNECTION RF FLANGE, BODY MATERIAL CAST STEEL ASTM A216-WCB, TRIM ASTM A216-WCB BONNET, ASTM A564-630 STEM, ASTM A105 + STELLITE FACED SEAT, ASTM A216-WCB + 13CR FACED WEDGE, PORT FULL, TYPE WEDGE GATE, OPERATED HANDWHEEL, TEMPERATURE RATING -20 TO 550 DEG F, SOFTGOODS GRAPHITE PACKING, STYLE BOLTED BONNET, STEM DESIGN RISING STEM OS&Y, SPECIAL FEATURES API 600 - ASME B16.34, API 6D AND API 598 | CAT | EA |  |  |  |  | aa52LvePHS | R08 | 2021-07-15 15:25:23 | 2021-08-20 01:16:29
9903046990 | R2271 | VALVE,BUTTERFLY | 0000 | Stock | K77 | GEN | TMP | VALVE,BUTTERFLY: 12IN;150;RF | VALVE: BUTTERFLY, SIZE 12 IN, DESIGN RATING 150 PSI, CONNECTION RF FLANGE, BODY MATERIAL CS ASTM A216 GRADE WCB, TYPE TRIPLE OFFSET (UNIVERSAL), OPERATED HANDWHEEL, TEMPERATURE RATING 198 DEG C, SOFTGOODS EPDM | CAT | EA |  |  |  |  | bursah | R11 | 2021-07-15 15:25:23 | 2021-12-10 11:36:49
9903046991 | R2271 | VALVE,BUTTERFLY | 0000 | Stock | K77 | GEN | TMP | VALVE,BUTTERFLY: 14IN;150;RF | VALVE: BUTTERFLY, SIZE 14 IN, DESIGN RATING 150 PSI, CONNECTION RF FLANGE, BODY MATERIAL CS ASTM A216 GRADE WCB, TYPE TRIPLE OFFSET (UNIVERSAL), OPERATED HANDWHEEL, TEMPERATURE RATING 198 DEG C, SOFTGOODS EPDM | CAT | EA |  |  |  |  | bursah | R11 | 2021-07-15 15:25:23 | 2021-12-10 11:37:26
9903046992 | R2271 | VALVE,BUTTERFLY | 0000 | Stock | K77 | GEN | TMP | VALVE,BUTTERFLY: 16IN;150;RF | VALVE: BUTTERFLY, SIZE 16 IN, DESIGN RATING 150 PSI, CONNECTION RF FLANGE, BODY MATERIAL CS ASTM A216 GRADE WCB, TYPE TRIPLE OFFSET (UNIVERSAL), OPERATED HANDWHEEL, TEMPERATURE RATING 198 DEG C, SOFTGOODS EPDM | CAT | EA |  |  |  |  | bursah | R11 | 2021-07-15 15:25:23 | 2021-12-10 11:37:57
9903046993 | R2271 | VALVE,BUTTERFLY | 0000 | Stock | K77 | GEN | TMP | VALVE,BUTTERFLY: 18IN;150;RF | VALVE: BUTTERFLY, SIZE 18 IN, DESIGN RATING 150 PSI, CONNECTION RF FLANGE, BODY MATERIAL CS ASTM A216 GRADE WCB, TYPE TRIPLE OFFSET (UNIVERSAL), OPERATED HANDWHEEL, TEMPERATURE RATING 198 DEG C, SOFTGOODS EPDM | CAT | EA |  |  |  |  | bursah | R11 | 2021-07-15 15:25:23 | 2021-12-10 11:38:32
9903046994 | R2271 | VALVE,BUTTERFLY | 0000 | Stock | K77 | GEN | TMP | VALVE,BUTTERFLY: 20IN;150;RF | VALVE: BUTTERFLY, SIZE 20 IN, DESIGN RATING 150 PSI, CONNECTION RF FLANGE, BODY MATERIAL CS ASTM A216 GRADE WCB, TYPE TRIPLE OFFSET (UNIVERSAL), OPERATED HANDWHEEL, TEMPERATURE RATING 198 DEG C, SOFTGOODS EPDM | CAT | EA |  |  |  |  | bursah | R11 | 2021-07-15 15:25:23 | 2021-12-10 11:33:33
9903046995 | R2271 | VALVE,BUTTERFLY | 0000 | Stock | K77 | GEN | TMP | VALVE,BUTTERFLY: 24IN;150;RF | VALVE: BUTTERFLY, SIZE 24 IN, DESIGN RATING 150 PSI, CONNECTION RF FLANGE, BODY MATERIAL CS ASTM A216 GRADE WCB, TYPE TRIPLE OFFSET (UNIVERSAL), OPERATED HANDWHEEL, TEMPERATURE RATING 198 DEG C, SOFTGOODS EPDM | CAT | EA |  |  |  |  | bursah | R11 | 2021-07-15 15:25:23 | 2021-12-10 11:34:08
9903046996 | R2271 | VALVE,BUTTERFLY | 0000 | Stock | K77 | GEN | TMP | VALVE,BUTTERFLY: 30IN;150;RF | VALVE: BUTTERFLY, SIZE 30 IN, DESIGN RATING 150 PSI, CONNECTION RF FLANGE, BODY MATERIAL CS ASTM A216 GRADE WCB, TYPE TRIPLE OFFSET (UNIVERSAL), OPERATED HANDWHEEL, TEMPERATURE RATING 198 DEG C, SOFTGOODS EPDM | CAT | EA |  |  |  |  | bursah | R11 | 2021-07-15 15:25:23 | 2021-12-10 11:34:38
9903046997 | R2271 | VALVE,BUTTERFLY | 0000 | Stock | K77 | GEN | TMP | VALVE,BUTTERFLY: 36IN;150;RF | VALVE: BUTTERFLY, SIZE 36 IN, DESIGN RATING 150 PSI, CONNECTION RF FLANGE, BODY MATERIAL CS ASTM A216 GRADE WCB, TYPE TRIPLE OFFSET (UNIVERSAL), OPERATED HANDWHEEL, TEMPERATURE RATING 198 DEG C, SOFTGOODS EPDM | CAT | EA |  |  |  |  | bursah | R11 | 2021-07-15 15:25:23 | 2021-12-10 11:35:11
9903046998 | R2271 | VALVE,BUTTERFLY | 0000 | Stock | K77 | GEN | TMP | VALVE,BUTTERFLY: 42IN;150;RF | VALVE: BUTTERFLY, SIZE 42 IN, DESIGN RATING 150 PSI, CONNECTION RF FLANGE, BODY MATERIAL CS ASTM A216 GRADE WCB, TYPE TRIPLE OFFSET (UNIVERSAL), OPERATED HANDWHEEL, TEMPERATURE RATING 198 DEG C, SOFTGOODS EPDM | CAT | EA |  |  |  |  | bursah | R11 | 2021-07-15 15:25:23 | 2021-12-10 11:35:46
9903046999 | R2275 | VALVE,GATE | 0000 | TMP | TMP | GEN | TMP | VALVE,GATE: 10IN;300;WCB;RF;TC;RS | VALVE: GATE, SIZE 10 IN, DESIGN RATING 300 PSI, CONNECTION RF FLANGE, BODY MATERIAL CAST STEEL ASTM A216-WCB, TRIM ASTM A499 GRADE D2C STEM, PORT FULL, TYPE EXPANDING GATE, OPERATED BEVEL GEAR, TEMPERATURE RATING -20 TO 471 DEG F, SOFTGOODS GRAPHITE PACKING, STYLE TROUGHT CONDUIT, STEM DESIGN RISING STEM | CAT | SET |  |  |  |  | bursah | R12 | 2021-07-15 15:25:23 | 2021-08-04 12:14:12
9903047000 | R2275 | VALVE,GATE | 0000 | TMP | TMP | GEN | TMP | VALVE,GATE: 24IN;300;WCB;RF;BB | VALVE: GATE, SIZE 24 IN, DESIGN RATING 300 PSI, CONNECTION RF FLANGE, BODY MATERIAL CAST STEEL ASTM A216-WCB, TRIM ASTM A216-WCB BONNET, DUCT IRON ASTM A439 GR.D2C STEM, ASTM A105 + ENP SEAT, A515 GR.70 + ENP GATE, PORT FULL, TYPE THRU CONDUIT SLAB GATE, OPERATED GEAR, TEMPERATURE RATING -20 TO 471 DEG F, SOFTGOODS GRAPHITE PACKING, STYLE BOLTED BONNET, SPECIAL FEATURES API 6D | CAT | EA |  |  |  |  | aa52LvePHS | R08 | 2021-07-15 15:25:23 | 2021-08-23 15:12:21
9903047001 | R2275 | VALVE,GATE | 0000 | TMP | TMP | GEN | TMP | VALVE,GATE: 12IN;300;WCB;RF;BB | VALVE: GATE, SIZE 12 IN, DESIGN RATING 300 PSI, CONNECTION RF FLANGE, BODY MATERIAL CAST STEEL ASTM A216-WCB, TRIM ASTM A216-WCB BONNET, DUCT IRON ASTM A439 GR.D2C STEM, ASTM A105 + ENP SEAT, A515 GR.70 + ENP GATE, PORT FULL, TYPE THRU CONDUIT SLAB GATE, OPERATED GEAR, TEMPERATURE RATING -20 TO 471 DEG F, SOFTGOODS GRAPHITE PACKING, STYLE BOLTED BONNET, SPECIAL FEATURES API 6D | CAT | EA |  |  |  |  | aa52LvePHS | R08 | 2021-07-15 15:25:23 | 2021-08-23 15:39:46
9903047002 | R2275 | VALVE,GATE | 0000 | TMP | TMP | GEN | TMP | VALVE,GATE: 16IN;300;WCB;RF;BB | VALVE: GATE, SIZE 16 IN, DESIGN RATING 300 PSI, CONNECTION RF FLANGE, BODY MATERIAL CAST STEEL ASTM A216-WCB, TRIM ASTM A216-WCB BONNET, DUCT IRON ASTM A439 GR.D2C STEM, ASTM A105 + ENP SEAT, A515 GR.70 + ENP GATE, PORT FULL, TYPE THRU CONDUIT SLAB GATE, OPERATED GEAR, TEMPERATURE RATING -20 TO 471 DEG F, SOFTGOODS GRAPHITE PACKING, STYLE BOLTED BONNET, SPECIAL FEATURES API 6D | CAT | EA |  |  |  |  | aa52LvePHS | R08 | 2021-07-15 15:25:23 | 2021-08-23 15:41:28
9903047005 | R2275 | VALVE,GATE | 0000 | TMP | TMP | GEN | TMP | VALVE,GATE: 30IN;300;WCB;RF;BB | VALVE: GATE, SIZE 30 IN, DESIGN RATING 300 PSI, CONNECTION RF FLANGE, BODY MATERIAL CAST STEEL ASTM A216-WCB, TRIM ASTM A216-WCB BONNET, DUCT IRON ASTM A439 GR.D2C STEM, ASTM A105 + ENP SEAT, A515 GR.70 + ENP GATE, PORT FULL, TYPE THRU CONDUIT SLAB GATE, OPERATED GEAR, TEMPERATURE RATING -20 TO 471 DEG F, SOFTGOODS GRAPHITE PACKING, STYLE BOLTED BONNET, SPECIAL FEATURES API 6D | CAT | EA |  |  |  |  | aa52LvePHS | R08 | 2021-07-15 15:25:23 | 2021-08-23 15:43:20
9903047008 | R2275 | VALVE,GATE | 0000 | TMP | TMP | GEN | TMP | VALVE,GATE: 4IN;600;WCB;RF;BB;OSY | VALVE: GATE, SIZE 4 IN, DESIGN RATING 600 PSI, CONNECTION RF FLANGE, BODY MATERIAL CAST STEEL ASTM A216-WCB, TRIM ASTM A216-WCB BONNET, ASTM A216-WCB + 13CR FACED WEDGE, ASTM A105 + STELLITE FACED SEAT, ASTM A564-630 STEM, PORT FULL, TYPE WEDGE GATE, OPERATED HANDWHEEL, TEMPERATURE RATING -20 TO 550 DEG F, SOFTGOODS GRAPHITE PACKING, STYLE BOLTED BONNET, STEM DESIGN RISING STEM OS&Y, SPECIAL FEATURES API 600 | CAT | EA |  |  |  |  | aa52LvePHS | R08 | 2021-07-15 15:25:23 | 2021-08-23 15:46:36
9903047009 | R2275 | VALVE,GATE | 0000 | TMP | TMP | GEN | TMP | VALVE,GATE: 6IN;600;WCB;RF;BB;OSY | VALVE: GATE, SIZE 6 IN, DESIGN RATING 600 PSI, CONNECTION RF FLANGE, BODY MATERIAL CAST STEEL ASTM A216-WCB, TRIM ASTM A216-WCB BONNET, ASTM A564-630 STEM, ASTM A105 + STELLITE FACED SEAT, ASTM A216-WCB + 13CR FACED WEDGE, PORT FULL, TYPE WEDGE GATE, OPERATED HANDWHEEL, TEMPERATURE RATING -20 TO 550 DEG F, SOFTGOODS GRAPHITE PACKING, STYLE BOLTED BONNET, STEM DESIGN RISING STEM OS&Y, SPECIAL FEATURES API 600 | CAT | EA |  |  |  |  | aa52LvePHS | R08 | 2021-07-15 15:25:23 | 2021-08-23 15:48:44
9903047011 | R2275 | VALVE,GATE | 0000 | Stock | K77 | GEN | TMP | VALVE,GATE: 2IN;300;WCB;RF;BB;OSY | VALVE: GATE, SIZE 2 IN, DESIGN RATING 300 PSI, CONNECTION RF FLANGE, BODY MATERIAL CAST STEEL ASTM A216-WCB, TRIM ASTM A216-WCB BONNET, ASTM A564-630 STEM, ASTM A216-WCB + STELLITE FACED DISC, ASTM A105 + STELLITE FACED SEAT, PORT FULL, TYPE WEDGE, OPERATED HANDWHEEL, TEMPERATURE RATING -20 TO 471 DEG F, SOFTGOODS GRAPHITE PACKING, STYLE BOLTED BONNET, STEM DESIGN RISING STEM OS&Y, SPECIAL FEATURES API 600 | QA | EA |  |  |  |  | aa52LvePHS | R08 | 2021-07-15 15:25:23 | 2021-10-19 13:32:04
9903047012 | R2275 | VALVE,GATE | 0000 | Stock | K77 | GEN | TMP | VALVE,GATE: 3IN;300;WCB;RF;BB;OSY | VALVE: GATE, SIZE 3 IN, DESIGN RATING 300 PSI, CONNECTION RF FLANGE, BODY MATERIAL CAST STEEL ASTM A216-WCB, TRIM ASTM A216-WCB BONNET, ASTM A564-630 STEM, ASTM A216-WCB + STELLITE FACED DISC, ASTM A105 + STELLITE FACED SEAT, PORT FULL, TYPE WEDGE, OPERATED HANDWHEEL, TEMPERATURE RATING -20 TO 471 DEG F, SOFTGOODS GRAPHITE PACKING, STYLE BOLTED BONNET, STEM DESIGN RISING STEM OS&Y, SPECIAL FEATURES API 600 | QA | EA |  |  |  |  | aa52LvePHS | R08 | 2021-07-15 15:25:23 | 2021-10-19 16:25:26
9903047015 | R2275 | VALVE,GATE | 0000 | Stock | K77 | GEN | TMP | VALVE,GATE: 8IN;300;WCB;RF;BB;OSY | VALVE: GATE, SIZE 8 IN, DESIGN RATING 300 PSI, CONNECTION RF FLANGE, BODY MATERIAL CAST STEEL ASTM A216-WCB, TRIM ASTM A216-WCB BONNET, ASTM A216-WCB + STELLITE FACED SEAT, ASTM A564-630 STEM, PORT FULL, OPERATED HANDWHEEL, TEMPERATURE RATING -20 TO 471 DEG F, SOFTGOODS GRAPHITE PACKING, STYLE BOLTED BONNET, STEM DESIGN RISING STEM OS&Y, SPECIAL FEATURES API 600 | CAT | EA |  |  |  |  | aa52LvePHS | R08 | 2021-07-15 15:25:23 | 2021-10-15 16:14:59
9903047017 | R2275 | VALVE,GATE | 0000 | Stock | K77 | GEN | TMP | VALVE,GATE: 3IN;150;WCB;RF;BB;OSY | VALVE: GATE, SIZE 3 IN, DESIGN RATING 150 PSI, CONNECTION RF FLANGE, BODY MATERIAL CAST STEEL ASTM A216-WCB, TRIM ASTM A216-WCB BONNET, ASTM A564-630 STEM, ASTM A216-WCB + 13CR FACED WEDGE, ASTM A105 + STELLITE FACED SEAT, PORT FULL, TYPE WEDGE, OPERATED HANDWHEEL, TEMPERATURE RATING -20 TO 388 DEG F, SOFTGOODS GRAPHITE PACKING, STYLE BOLTED BONNET, STEM DESIGN RISING STEM OS&Y, SPECIAL FEATURES API 600 | QA | EA |  |  |  |  | jayadi | R08 | 2021-07-15 15:25:23 | 2021-10-19 15:05:26
9903047061 | R0349 | CABLE,FIBER OPTIC | 0000 | TMP | TMP | GEN | TMP | CABLE,FIBER OPTIC: | CABLE: FIBER OPTIC, TYPE 9/125, SING MODE, JACKET DOUBLE, SIZE 12 CORE, BUFFER LOOSE TUBE, STYLE LONG SPAN | CAT | M |  |  |  |  | burhan |  | 2021-07-15 15:25:23 | 2021-12-12 15:21:03
9903047189 | R2275 | VALVE,GATE | 0000 | Stock | K77 | GEN | TMP | VALVE,GATE: 1IN;800;WCB;SW-FNPT;BB;OSY | VALVE: GATE, SIZE 1 IN, DESIGN RATING 800 PSI, CONNECTION SOCKET WELD X FEMALE NPT, BODY MATERIAL CAST STEEL ASTM A216-WCB, TRIM ASTM A216-WCB BONNET, ASTM A439-D2C STEM, ASTM A216-WCB WEDGE, STELLITE FACED SEAT, PORT FULL, TYPE WEDGE GATE, OPERATED HANDWHEEL, TEMPERATURE RATING 244 DEG C, SOFTGOODS GRAPHITE PACKING, STYLE BOLTED BONNET, STEM DESIGN RISING STEM OS&Y, SPECIAL FEATURES API 600 | QA | EA |  |  |  |  | aa52LvePHS | R08 | 2021-07-15 15:25:23 | 2021-10-19 10:54:05
9903047191 | R2275 | VALVE,GATE | 0000 | TMP | TMP | GEN | TMP | VALVE,GATE: 1-1/2IN;150;WCB;RF;BB;OSY | VALVE: GATE, SIZE 1-1/2 IN, DESIGN RATING 150 PSI, CONNECTION RF FLANGE, BODY MATERIAL CAST STEEL ASTM A216-WCB, TRIM ASTM A216-WCB BONNET, CAST IRON ASTM A439 GR D2C STEM, ASTM A216-WCB + STELLITE FACED SEAT, PORT FULL, OPERATED HANDWHEEL, TEMPERATURE RATING -20 TO 388 DEG F, SOFTGOODS GRAPHITE PACKING, STYLE BOLTED BONNET, STEM DESIGN RISING STEM OS&Y | CAT | EA |  |  |  |  | aa52LvePHS | R08 | 2021-07-15 15:25:23 | 2021-08-17 23:34:24
9903047192 | R2276 | VALVE,GLOBE | 0000 | TMP | TMP | GEN | TMP | VALVE,GLOBE: 3IN;150;WCB;RF;BB;OSY;FP | VALVE: GLOBE, SIZE 3 IN, DESIGN RATING 150 PSI, CONNECTION RF FLANGE, BODY MATERIAL CAST STEEL ASTM A216-WCB, TRIM ASTM A216-WCB BONNET, ASTM A439-D2C STEM, CARBON STEEL + STELLITE FACED SEAT, SS410 DISC, PORT FULL, OPERATED HANDWHEEL, TEMPERATURE RATING 388 DEG F, SOFTGOODS GRAPHITE PACKING, STYLE BOLTED BONNET, STEM DESIGN RISING STEM OS & Y | QA1 | EA |  |  |  |  | dzikri | R08 | 2021-07-15 15:25:23 | 2021-10-19 09:45:31
9903047193 | R2276 | VALVE,GLOBE | 0000 | Stock | K77 | GEN | TMP | VALVE,GLOBE: 2IN;300;WCB;RF;BB;OSY;FP | VALVE: GLOBE, SIZE 2 IN, DESIGN RATING 300 PSI, CONNECTION RF FLANGE, BODY MATERIAL CAST STEEL ASTM A216-WCB, TRIM ASTM A216-WCB BONNET, ASTM A439-D2C STEM, SS410 DISC, STELLITE FACED SEAT, PORT FULL, OPERATED HANDWHEEL, TEMPERATURE RATING 255 DEG C, SOFTGOODS GRAPHITE PACKING, STYLE BOLTED BONNET, STEM DESIGN RISING STEM OS & Y | QA | EA |  |  |  |  | dzikri | R08 | 2021-07-15 15:25:23 | 2021-10-21 12:57:47
9903047194 | R0105 | BALLAST | 0000 | TMP | TMP | GEN | TMP | BALLAST: HID SON/CDM/MH;250W;220V;1L | BALLAST: TYPE HID SON/CDM/MH, VOLTAGE 220VAC, WATTAGE 250W, STYLE SEMI PARALLEL, NUMBER OF LAMPS 1, FREQUENCY 50 HZ, TERMINAL DATA SCREW | QA | EA |  |  |  |  | jayadi | R07 | 2021-07-15 15:25:23 | 2021-09-24 10:19:01
9903047208 | R1045 | HARNESS | 0000 | TMP | TMP | GEN | TMP | HARNESS: | HARNESS: TYPE FULL BODY, SIZE VINYL-COATED, MATERIAL SMALL/MEDIUM, EQUIPMENT TYPE/MODEL RPC-TB/S/MGN, MANUFACTURER MILLER REVOLUTION | CAT | EA |  |  |  |  | dadan |  | 2021-07-15 15:25:23 | 2021-12-13 01:22:31
9903047209 | R1233 | LANYARD | 0000 | Stock | K96 | GEN | TMP | LANYARD: STRETCHBL WEB;4FT;PES;2 LEG;GRN | LANYARD: TYPE STRETCHABLE WEB, SIZE 4 FT, ENDS DBL LEG, 1 LOCKING SNAP & 2 LOCKING REBAR HOOK, MATERIAL POLYESTER, COLOR GREEN, STANDARDS ANSI A10.14, Z359.1, OSHA 1910.66, 1926.502, CSA Z259.2.2 | QA | EA |  |  |  |  | jayadi | R13 | 2021-07-15 15:25:23 | 2021-10-27 23:31:41
9903047212 |  |  |  | Stock | K77 | GEN |  |  |  | RAW | EA |  |  |  |  | admin |  | 2021-07-15 15:25:23 | 2021-07-15 15:25:23
9903047213 | R1443 | O-RING | 5331 | Stock | K85 | GEN | TMP | O-RING: 6XVITON | O-RING: TYPE VALVE VACCUM, INSIDE DIAMETER 6MM, OUTSIDE DIAMETER 9MM, MATERIAL VITON, SPECIAL FEATURES TWO 010 SHAFT O-RING AND ONE 007 O-RING TIP, MANUFACTURER KEMTECH, MANUFACTURER REFERENCE R7010 | CAT | PAC |  |  |  |  | syaiful |  | 2021-07-15 15:25:23 | 2021-12-11 21:55:25
9903047251 | R2245 | TUBING,NONMETALLIC | 0000 | TMP | TMP | GEN | TMP | TUBING,NONMETALLIC: | TUBING: NONMETALLIC, TYPE NA, OUTSIDE DIAMETER 1-1/4 IN, LENGTH 6M, WALL THICKNESS 0.04 IN, RATING 2006 KPA (291 PSI), MATERIAL COPPER, SPECIAL FEATURES SEAMLESS, MANUFACTURER MUELLER, MANUFACTURER REFERENCE AS1571 | CAT | LE |  |  |  |  | bursah |  | 2021-07-15 15:25:23 | 2021-12-09 14:56:25
9903047252 | R2245 | TUBING,NONMETALLIC | 0000 | TMP | TMP | GEN | TMP | TUBING,NONMETALLIC: | TUBING: NONMETALLIC, TYPE NA, OUTSIDE DIAMETER 3/4 IN, LENGTH 6M, WALL THICKNESS 0.028 IN, RATING 2368 KPA (344 PSI), MATERIAL COPPER, SPECIAL FEATURES SEAMLESS, MANUFACTURER MUELLER, MANUFACTURER REFERENCE AS1571 | CAT | LE |  |  |  |  | bursah |  | 2021-07-15 15:25:23 | 2021-12-09 15:01:18
9903047253 | R0804 | ELBOW,TUBE | 0000 | TMP | TMP | GEN | TMP | ELBOW,TUBE: | ELBOW: TUBE, SIZE 1-1/4 IN OD, CONNECTION BUTTWELD, MATERIAL COPPER, DEGREE 90, SPECIAL FEATURES SEAMLESS, 291 PSI PRESSURE | CAT | EA |  |  |  |  | bursah | R13 | 2021-07-15 15:25:23 | 2021-11-26 16:36:36
9903047254 | R0804 | ELBOW,TUBE | 0000 | TMP | TMP | GEN | TMP | ELBOW,TUBE: | ELBOW: TUBE, SIZE 3/4 IN OD, CONNECTION BUTTWELD, MATERIAL COPPER, DEGREE 90, SPECIAL FEATURES SEAMLESS, 344 PSI PRESSURE | CAT | EA |  |  |  |  | bursah | R13 | 2021-07-15 15:25:23 | 2021-11-26 16:40:14
9903047255 | 06076 | COUPLING,PIPE | 4730 | Stock | TMP | GEN | TMP | COUPLING: 3/4IN;FNPT;BLK | COUPLING: PIPE, SIZE 3/4 IN, CONNECTION FEMALE NPT, MATERIAL CARBON STEEL, FINISH BLACK OXIDE, INDUSTRY STANDARD ASME B16.11 | CAT | EA |  |  |  |  | akmal | R14 | 2021-07-15 15:25:23 | 2021-12-07 22:23:31
9903047256 | R1160 | INSULATION,PIPE | 0000 | TMP | TMP | GEN | TMP | INSULATION,PIPE: | INSULATION: PIPE, MATERIAL ELASTOMERIC NITRILE RUBBER, FORM TUBE PIPE, PIPE SIZE 1-1/4 IN ID, SIZE 2000MM LG, TEMPERATURE RATING -40 TO 105 DEG C | NYC | LE |  |  |  |  | syaiful | R12 | 2021-07-15 15:25:23 | 2021-09-05 00:52:48
9903047257 | R1160 | INSULATION,PIPE | 0000 | TMP | TMP | GEN | TMP | INSULATION,PIPE: | INSULATION: PIPE, MATERIAL CALCIUM SILICATE, FORM BLOCK, PIPE SIZE 3/4 IN ID, SIZE 200MM LG, TEMPERATURE RATING UP TO 650 DEG C, SPECIAL FEATURES 200 KG/M3 DENSITY | NYC | LE |  |  |  |  | syaiful | R12 | 2021-07-15 15:25:23 | 2021-09-05 00:52:08
9903047258 | R1004 | GREASE,INDUSTRIAL | 0000 | Stock | K87 | GEN | TMP | GREASE: | GREASE: INDUSTRIAL, TYPE COUPLANT , TEMPERATURE RATING 50 TO 550 F, CONTAINER 12 OZ TUBE, SPECIAL FEATURES P/N: 118-300-010 | CAT | PL |  |  |  |  | bSXVchTrki |  | 2021-07-15 15:25:23 | 2021-12-12 21:29:47
9903047259 | R0401 | CASE | 0000 | TMP | TMP | GEN | TMP | CASE: | CASE: TYPE CARRYING, LAPTOP, SIZE 17.75 IN LG X 11.37 IN W X 4.12 IN D, MATERIAL POLYPROPYLENE, SPECIAL FEATURES BLACK COLOUR | CAT | CV |  |  |  |  | syaiful | R12 | 2021-07-15 15:25:23 | 2021-09-29 14:06:49
9903047260 | R0401 | CASE | 0000 | TMP | TMP | GEN | TMP | CASE: | CASE: TYPE CARRYING, SIZE 19.75 IN LG X 11 IN W X 7.6 IN D, MATERIAL POLYPROPYLENE, SPECIAL FEATURES WITH FOAM | CAT | CV |  |  |  |  | syaiful | R12 | 2021-07-15 15:25:23 | 2021-09-29 13:46:46
9903047261 | R0359 | CALIBRATOR | 0000 | TMP | TMP | GEN | TMP | CALIBRATOR: | CALIBRATOR: TYPE PRESSURE, RANGE 0-5000 PSIG, SPECIAL FEATURES CALIBRATOR NAGMAN H7000, DP-350 DUAL PISTON, | CAT | UN |  |  |  |  | OK8cGFT5ze |  | 2021-07-15 15:25:23 | 2021-12-13 01:17:08
9903047265 | R2146 | THERMOWELL | 0000 | TMP | TMP | GEN | TMP | THERMOWELL: | THERMOWELL: SIZE/CONNECTION 3/4 IN SOCKET WELD, INSERTION LENGTH 4-1/2 IN, STEM LENGTH 6 IN, BORE 0.385 IN, SHANK TAPERED, MATERIAL CARBON STEEL, USAGE DESIGN TEMPERATURE SWITCH | CAT | EA |  |  |  |  | akmal | R14 | 2021-07-15 15:25:23 | 2021-12-08 03:35:10
9903047403 | R0257 | BOLT,U | 0000 | Stock | K81 | GEN | TMP | BOLT,U: 1 X 3/8IN;CS | BOLT: U, NOMINAL SIZE 1 IN, DIAMETER 3/8 IN, MATERIAL CARBON STEEL, SPECIFICATION ASTM A193, GRADE B7, ADDITIONAL ITEMS NUT A194 2H, ROUND BEND TYPE STANDARD, SPECIAL FEATURES C/W 4 NUTS AND WASHER | CAT | EA |  |  |  |  | dadan |  | 2021-07-15 15:25:23 | 2021-12-13 01:18:04
9903047414 | R1720 | RESPIRATOR | 0000 | TMP | TMP | GEN | TMP | RESPIRATOR: HALF FACE;DUST & ORG VAPOR | RESPIRATOR: TYPE REUSABLE HALF FACE, USE DUST AND ORGANIC VAPOR, SPECIAL FEATURES LIGHT GREY | QA | EA |  |  |  |  | syaiful | R13 | 2021-07-15 15:25:23 | 2021-12-01 17:26:27
9903047419 | R1535 | PIPE,SPECIAL PURPOSE | 0000 | TMP | TMP | GEN | TMP | PIPE: SCAFFOLDING; 48.3X4MM;6M;GALV;ERW | PIPE: SPECIAL PURPOSE, TYPE SCAFFOLDING, SIZE 48.3MM OD X 4MM THK, LENGTH 6M, ENDS PLAIN, MATERIAL CARBON STEEL, SPECIFICATION BS1139/EN39, FINISH HOT DIP GALVANIZED, STRUCTURE ERW | QA | JT |  |  |  |  | jayadi | R13 | 2021-07-15 15:25:23 | 2021-10-27 13:12:45
9903047425 | R1545 | PLATE | 0000 | TMP | TMP | GEN | TMP | PLATE: | PLATE: TYPE BASE PLATE, SIZE 200 MM X 200 MM, MATERIAL CS, SPECIAL FEATURES A RIGID PLATE, USAGE DESIGN FOR SPREADING A LOAD OVER A GREATER AREA. RENDEZ | CAT | EA |  |  |  |  | OK8cGFT5ze |  | 2021-07-15 15:25:23 | 2021-12-13 01:18:54
9903047428 | R1185 | JOINT,EXPANSION | 0000 | TMP | TMP | GEN | TMP | JOINT,EXPANSION: | JOINT: EXPANSION, TYPE SLEEVE, SIZE 6 IN, LENGTH 10 IN, CONNECTION SOFT END, MATERIAL NATURAL RUBBER, MOVEMENT 3-1/2 IN,1- 3/4 IN, 2 IN, DESIGN RATING 90 PSI, 180 DEG F | CAT | EA |  |  |  |  | bursah | R15 | 2021-07-15 15:25:23 | 2021-12-08 12:14:54
9903047459 | R1532 | PIPE | 0000 | TMP | TMP | GEN | TMP | PIPE: EXH;COMPR;XAHS-186-DD;1604-0274-01 | PIPE: USAGE DESIGN EXHAUST, EQUIPMENT NAME PORTABLE COMPRESSOR, EQUIPMENT TYPE/MODEL XAHS-186-DD, MANUFACTURER ATLAS COPCO, MANUFACTURER REFERENCE 1604-0274-01 | QA | EA |  |  |  |  | akmal | R13 | 2021-07-15 15:25:23 | 2021-08-10 09:08:45
9903047460 | R0467 | CLAMP | 0000 | TMP | TMP | GEN | TMP | CLAMP: | CLAMP: TYPE EXHAUST PIPE, EQUIPMENT NAME PORTABLE COMPRESSOR, EQUIPMENT TYPE/MODEL XAHS-186-DD, MANUFACTURER ATLAS COPCO, MANUFACTURER REFERENCE 0346-2900-07 | CAT | EA |  |  |  |  | jayadi | R12 | 2021-07-15 15:25:23 | 2021-10-24 15:27:34
9903047461 | R0215 | BLANKET | 0000 | TMP | TMP | GEN | TMP | BLANKET: | BLANKET: TYPE HEATING, EQUIPMENT NAME PORTABLE COMPRESSOR, EQUIPMENT TYPE/MODEL XAHS-186-DD, MANUFACTURER ATLAS COPCO, MANUFACTURER REFERENCE 1604-1508-01 | CAT | SET |  |  |  |  | syaiful | R12 | 2021-07-15 15:25:23 | 2021-08-05 19:55:22
9903047462 | R0409 | CATCH | 0000 | TMP | TMP | OEM | TMP | CATCH: | CATCH: USAGE DESIGN BASE PLATE, EQUIPMENT NAME PORTABLE COMPRESSOR, EQUIPMENT TYPE/MODEL XAHS-186-DD, MANUFACTURER ATLASCOPCO, MANUFACTURER REFERENCE 1619-2978-01 | CAT | EA |  |  |  |  | akmal | R12 | 2021-07-15 15:25:23 | 2021-08-04 20:03:51
9903047463 | R1545 | PLATE | 0000 | TMP | TMP | GEN | TMP | PLATE: BASE;COMPR;XAHS-186;1619-2980-01 | PLATE: TYPE BASE, EQUIPMENT NAME PORTABLE COMPRESSOR, EQUIPMENT TYPE/MODEL XAHS-186-DD, MANUFACTURER ATLAS COPCO, MANUFACTURER REFERENCE 1619-2980-01 | QA1 | EA |  |  |  |  | akmal | R10 | 2021-07-15 15:25:23 | 2021-10-27 21:26:51
9903047464 | R1811 | SCREW,MACHINE | 0000 | TMP | TMP | GEN | TMP | SCREW: | SCREW: MACHINE, HEAD HEXAGON, EQUIPMENT NAME PORTABLE COMPRESSOR, EQUIPMENT TYPE/MODEL XAHS-186-DD, MANUFACTURER ATLAS COPCO, MANUFACTURER REFERENCE 0147-1214-03 | CAT | EA |  |  |  |  | aa52LvePHS | R13 | 2021-07-15 15:25:23 | 2021-08-04 20:58:09
9903047465 | R1422 | NUT,LOCK | 0000 | TMP | TMP | GEN | TMP | NUT,LOCK: COMPR;XAHS-186-DD;0291-1107-00 | NUT: LOCK, EQUIPMENT NAME PORTABLE COMPRESSOR, EQUIPMENT TYPE/MODEL XAHS-186-DD, MANUFACTURER ATLASC OPCO, MANUFACTURER REFERENCE 0291-1107-00 | QA1 | EA |  |  |  |  | akmal | R11 | 2021-07-15 15:25:23 | 2021-11-17 09:36:41
9903047466 | R0943 | GASKET | 0000 | TMP | TMP | GEN | TMP | GASKET: EXH ELBOW;XAHS-186;1604-1238-00 | GASKET: TYPE EXHAUST ELBOW, EQUIPMENT NAME PORTABLE COMPRESSOR, EQUIPMENT TYPE/MODEL XAHS-186-DD, MANUFACTURER ATLAS COPCO, MANUFACTURER REFERENCE 1604-1238-00 | QA | SET |  |  |  |  | akmal | R05 | 2021-07-15 15:25:23 | 2021-08-28 17:12:31
9903047467 | R0797 | ELBOW | 0000 | TMP | TMP | GEN | TMP | ELBOW: | ELBOW: TYPE EXHAUST, EQUIPMENT NAME PORTABLE COMPRESSOR, EQUIPMENT TYPE/MODEL XAHS-186-DD, MANUFACTURER ATLAS COPCO, MANUFACTURER REFERENCE 1604047000 | CAT | EA |  |  |  |  | syaiful | R13 | 2021-07-15 15:25:23 | 2021-08-05 19:56:48
9903047468 | R2304 | WASHER | 0000 | TMP | TMP | GEN | TMP | WASHER: COMPR;XAHS-186-DD;0301-2335-00 | WASHER: EQUIPMENT NAME PORTABLE COMPRESSOR, EQUIPMENT TYPE/MODEL XAHS-186-DD, MANUFACTURER ATLAS COPCO, MANUFACTURER REFERENCE 0301-2335-00 | QA1 | EA |  |  |  |  | aa52LvePHS | R07 | 2021-07-15 15:25:23 | 2021-10-12 23:26:55
9903047469 | R1809 | SCREW,CAP | 0000 | TMP | TMP | GEN | TMP | SCREW,CAP: HEX;0211-1325-03 | SCREW: CAP, HEAD HEXAGON SOCKET, USAGE DESIGN EXHAUST ELBOW, EQUIPMENT NAME PORTABLE COMPRESSOR, EQUIPMENT TYPE/MODEL XAHS-186-DD, MANUFACTURER ATLAS COPCO, MANUFACTURER REFERENCE 0211-1325-03 | CAT | EA |  |  |  |  | aa52LvePHS | R12 | 2021-07-15 15:25:23 | 2021-08-04 20:41:40
9903047470 | R0467 | CLAMP | 0000 | TMP | TMP | GEN | TMP | CLAMP: | CLAMP: TYPE EXHAUST PIPE, EQUIPMENT NAME PORTABLE COMPRESSOR, EQUIPMENT TYPE/MODEL XAHS-186-DD, MANUFACTURER ATLAS COPCO, MANUFACTURER REFERENCE 1604-3462-00 | CAT | EA |  |  |  |  | syaiful | R12 | 2021-07-15 15:25:23 | 2021-10-24 15:26:31
9903047471 | R1545 | PLATE | 0000 | TMP | TMP | GEN | TMP | PLATE: BASE;COMPR;XAHS-186;1604-0277-00 | PLATE: TYPE BASE, USAGE DESIGN INSULATION, EQUIPMENT NAME PORTABLE COMPRESSOR, EQUIPMENT TYPE/MODEL XAHS-186-DD, MANUFACTURER ATLAS COPCO, MANUFACTURER REFERENCE 1604-0277-00 | QA1 | EA |  |  |  |  | aa52LvePHS | R10 | 2021-07-15 15:25:23 | 2021-10-27 21:27:01
9903047472 | R0244 | BOLT | 0000 | TMP | TMP | GEN | TMP | BOLT: | BOLT: TYPE SCRAPER, EQUIPMENT NAME PORTABLE COMPRESSOR, EQUIPMENT TYPE/MODEL XAHS-186, MANUFACTURER ATLAS COPCO, MANUFACTURER REFERENCE 1615-5664-00 | CAT | EA |  |  |  |  | syaiful | R12 | 2021-07-15 15:25:23 | 2021-08-04 19:08:34
9903047473 | R1378 | MUFFLER | 0000 | Stock | K58 | GEN | TMP | MUFFLER: EXH;XAHS-186-DD;1604-0275-01 | MUFFLER: TYPE EXHAUST, EQUIPMENT NAME PORTABLE AIR COMPRESSOR, EQUIPMENT TYPE/MODEL XAHS-186-DD, MANUFACTURER ATLAS COPCO, MANUFACTURER REFERENCE 1604-0275-01 | QA | EA |  |  |  |  | akmal | R13 | 2021-07-15 15:25:23 | 2021-10-07 13:15:55
9903047474 | R1159 | INSULATION | 0000 | TMP | TMP | GEN | TMP | INSULATION: | INSULATION: USAGE DESIGN SILENCER, EQUIPMENT NAME PORTABLE COMPRESSOR, EQUIPMENT TYPE/MODEL XAHS-186-DD, MANUFACTURER ATLAS COPCO, MANUFACTURER REFERENCE 1604-0280-00 | CAT | SET |  |  |  |  | akmal | R13 | 2021-07-15 15:25:23 | 2021-08-04 20:36:21
9903047475 | R2230 | TUBE | 0000 | TMP | TMP | GEN | TMP | TUBE: COMPR;XAHS-186-DD;0070-600-227 | TUBE: MATERIAL PLASTIC, USAGE DESIGN ENGINE, EQUIPMENT NAME PORTABLE COMPRESSOR, EQUIPMENT TYPE/MODEL XAHS-186-DD, MANUFACTURER ATLAS COPCO, MANUFACTURER REFERENCE 0070-600-227 | QA1 | SET |  |  |  |  | akmal | R08 | 2021-07-15 15:25:23 | 2021-11-06 09:08:40
9903047476 | R0471 | CLAMP,HOSE/TUBING | 0000 | Stock | K73 | GEN | TMP | CLAMP,HOSE: COMP;XAHS-186;0347-6108-00 | CLAMP: HOSE/TUBING, EQUIPMENT NAME PORTABLE COMPRESSOR, EQUIPMENT TYPE/MODEL XAHS-186, MANUFACTURER ATLAS COPCO, MANUFACTURER REFERENCE 0347-6108-00 | QA | EA |  |  |  |  | syaiful | R09 | 2021-07-15 15:25:23 | 2021-10-24 22:28:17
9903047477 | R2090 | SWITCH,TEMPERATURE | 0000 | TMP | TMP | GEN | TMP | SWITCH,TEMP: | SWITCH: TEMPERATURE, EQUIPMENT NAME PORTABLE COMPRESSOR, EQUIPMENT TYPE/MODEL XAHS-186-DD, MANUFACTURER ATLAS COPCO, MANUFACTURER REFERENCE 1089-0376-56 | CAT | UN |  |  |  |  | syaiful | R13 | 2021-07-15 15:25:23 | 2021-08-05 20:04:37
9903047478 | R1910 | SLEEVE | 0000 | TMP | TMP | GEN | TMP | SLEEVE: AIR COMPR;XAHS-186-DD;2255-0564 | SLEEVE: EQUIPMENT NAME PORTABLE AIR COMPRESSOR, EQUIPMENT TYPE/MODEL XAHS-186-DD, MANUFACTURER ATLAS COPCO, MANUFACTURER REFERENCE 2255-0564-00 | QA | EA |  |  |  |  | syaiful | R10 | 2021-07-15 15:25:23 | 2021-11-28 15:10:48
9903047729 | R0543 | COMPOUND,SEALING | 0000 | Stock | K88 | GEN | TMP | COMPOUND: MEDIUM | COMPOUND: SEALING, TYPE THREAD SEALING, COLOR BROWN, CONTAINER 50ML BOTTLE, FORM LIQUID, STRENGTH MEDIUM | CAT | EA |  |  |  |  | akmal | R12 | 2021-07-15 15:25:23 | 2021-11-29 17:11:24
9903047730 | R0698 | DETECTOR | 0000 | TMP | TMP | GEN | TMP | DETECTOR: | DETECTOR: TYPE GASTEC, TUBE H2S, SPECIAL FEATURES 10 TUBES PER BOX | CAT | BX |  |  |  |  | 2zAOHdDtW9 | R15 | 2021-07-15 15:25:23 | 2021-12-08 13:36:14
9903047735 | R2189 | TRANSDUCER | 0000 | TMP | TMP | GEN | TMP | TRANSDUCER: 4-20MA | TRANSDUCER: TYPE SIGNAL SPLITTER, INPUT RANGE 4 TO 20MA, OUTPUT RANGE 2 TO 10VDC, POWER SOURCE 20 TO 30VDC | CAT | EA |  |  |  |  | dzikri | R13 | 2021-07-15 15:25:23 | 2021-11-21 21:16:25
9903047841 | R1225 | LAMP | 0000 | TMP | TMP | GEN | TMP | LAMP: | LAMP: TYPE HIGH POWER MODULAR LED (HPML), WATTAGE 20 WATT, VOLTAGE 24VDC, EQUIPMENT NAME LED POWER SUPPLY | CAT | EA |  |  |  |  | 2zAOHdDtW9 | R15 | 2021-07-15 15:25:23 | 2021-12-08 11:02:02
9903047851 |  |  |  | Stock | K67 | GEN |  |  |  | RAW | UN |  |  |  |  | admin |  | 2021-07-15 15:25:23 | 2021-07-15 15:25:23
9903047859 | R0511 | COATING | 0000 | Stock | K86 | GEN | TMP | COATING: | COATING: TYPE ANTI RUST LIQUID, CONTAINER 4.5 LTR/CAN, SPECIAL FEATURES POLYMERIC RUST CONVERTER, MANUFACTURE CHELADE OR EQUAL | CAT | CAN |  |  |  |  | ZgH3cidbSh | R15 | 2021-07-15 15:25:23 | 2021-12-08 09:56:59
9903047860 |  |  |  | Stock | K31 | GEN |  |  |  | RAW | UN |  |  |  |  | admin |  | 2021-07-15 15:25:23 | 2021-07-15 15:25:23
9903047943 | 5572A | PIPE,LINE | 4710 | TMP | TMP | GEN | TMP | PIPE,LINE: 24IN;6M;STD;A53-B;ERW;BE;BLK | PIPE: LINE, SIZE 24 IN, STRUCTURE ERW, RATING SCH STD, MATERIAL CARBON STEEL, SPECIFICATION ASTM A53, GRADE B, LENGTH 6M, ENDS BEVELED, FINISH BLACK OXIDE, INDUSTRY STANDARD ASME B36.10 | QA | JT |  |  |  |  | bursah | R03 | 2021-07-15 15:25:23 | 2021-08-02 23:20:15
9903047955 | R0293 | BREAKER,CIRCUIT | 0000 | Stock | K67 | GEN | TMP | BREAKER: ACB;3P;100KA | BREAKER: CIRCUIT, TYPE AIR CIRCUIT BREAKER (ACB), VOLTAGE 690/1000VAC, POLE 3 POLE, AMPERAGE 5000A, INTERRUPT CAPACITY 100KA, FREQUENCY 50/60HZ, STANDARDS IEC EN60947-3., SPECIAL FEATURES RATED INSULATION VOLTAGE: 1000/1250V, .INCLUDING GH TYPE MEASUREMENT & RELAYING ENTELLIGUARD ELECTRONIC TRIP UNIT, GE UVT RELEASE COIL: 110-130VDC, MOTOR OPERATOR: 110-130VDC FOR ENTELLIGUARD SYSTEM, RATED IMPULSE WITHSTAND VOLTAGE: 12KV | CAT | SET |  |  |  |  | 2zAOHdDtW9 |  | 2021-07-15 15:25:23 | 2021-12-14 14:01:03
9903047969 | R0943 | GASKET | 0000 | TMP | TMP | GEN | TMP | GASKET: WATER LINE;ENGINE;3406;4N0641 | GASKET: TYPE WATER LINE GROUP, EQUIPMENT NAME DIESEL ENGINE, EQUIPMENT TYPE/MODEL 3406, EQUIPMENT SERIAL NUMBER 6TB145953, MANUFACTURER CATERPILLAR, MANUFACTURER REFERENCE 4N0641 | QA | EA |  |  |  |  | jayadi | R05 | 2021-07-15 15:25:23 | 2021-08-06 23:00:26
9903047983 | R0471 | CLAMP,HOSE/TUBING | 0000 | Stock | K73 | GEN | TMP | CLAMP,HOSE: ENGINE;3406B;5P3860 | CLAMP: HOSE/TUBING, EQUIPMENT NAME DIESEL ENGINE, EQUIPMENT TYPE/MODEL 3406B, EQUIPMENT SERIAL NUMBER 6TB145953, MANUFACTURER CATERPILLAR, MANUFACTURER REFERENCE 5P3860 | QA | EA |  |  |  |  | jayadi | R09 | 2021-07-15 15:25:23 | 2021-10-24 21:26:45
9903047991 | R0252 | BOLT,MACHINE | 5306 | Stock | K81 | GEN | TMP | BOLT: 5/16INX18UNCX45MM;HEX;GR 8;PO | BOLT: MACHINE, DIAMETER 5/16 IN, LENGTH 45MM, THREADS 18 UNC, HEAD HEXAGON, MATERIAL CARBON STEEL, SPECIFICATION SAE J429, GRADE 8, FINISH PHOSPHATE AND OIL COATED | QA | PC |  |  |  |  | dzikri | R07 | 2021-07-15 15:25:23 | 2021-08-28 23:21:31
9903048014 | R1101 | HOSE | 0000 | TMP | TMP | GEN | TMP | HOSE: CAT;ENGINE;3406B;5P1251 | HOSE: EQUIPMENT NAME DIESEL ENGINE, EQUIPMENT TYPE/MODEL 3406B, EQUIPMENT SERIAL NUMBER 6TB145953, MANUFACTURER CATERPILLAR, MANUFACTURER REFERENCE 5P1251 | QA | CM |  |  |  |  | dzikri | R05 | 2021-07-15 15:25:23 | 2021-08-29 14:24:22
9903048015 | R1648 | RADIATOR | 0000 | TMP | TMP | GEN | TMP | RADIATOR: ENGINE;3406B;8N8836 | RADIATOR: EQUIPMENT NAME DIESEL ENGINE, EQUIPMENT TYPE/MODEL 3406B, EQUIPMENT SERIAL NUMBER 6TB145953, MANUFACTURER CATERPILLAR, MANUFACTURER REFERENCE 8N8836 | CAT | PC |  |  |  |  | dzikri | R12 | 2021-07-15 15:25:23 | 2021-08-06 20:07:05
9903048030 | R1443 | O-RING | 5331 | Stock | K85 | GEN | TMP | O-RING: CAT;ENGINE;3406B;109-0076 | O-RING: EQUIPMENT NAME DIESEL ENGINE, EQUIPMENT TYPE/MODEL 3406B, EQUIPMENT SERIAL NUMBER 6TB145953, MANUFACTURER CATERPILLAR, MANUFACTURER REFERENCE 109-0076 | QA | PC |  |  |  |  | dzikri | R06 | 2021-07-15 15:25:23 | 2021-08-28 13:57:30
9903048035 | 28335 | O-LET,PIPE | 4730 | TMP | TMP | GEN | TMP | O-LET: WELDOLET;10-8X1/2IN;XS;A105;BLK | O-LET: PIPE, TYPE WELDOLET, RUN PIPE SIZE 10 TO 8 IN, OUTLET SIZE 1/2 IN, RATING SCH XS, CONNECTION BUTTWELD, MATERIAL CARBON STEEL, SPECIFICATION ASTM A105N, FINISH BLACK OXIDE, INDUSTRY STANDARD ASME B16.9 | QA | EA |  |  |  |  | bursah | R03 | 2021-07-15 15:25:23 | 2021-07-23 16:32:19
9903048047 |  |  |  | Stock | K67 | GEN |  |  |  | RAW | AY |  |  |  |  | admin |  | 2021-07-15 15:25:23 | 2021-07-15 15:25:23
9903048050 | R0909 | FLOWMETER | 0000 | TMP | TMP | GEN | TMP | FLOWMETER: | FLOWMETER: TYPE ORIFICE, RANGE 0-500 INH2O, MATERIAL ANSI CLASS 600, 316/316L SS, SPECIAL FEATURES SERVICE BRINE LINE | CAT | EA |  |  |  |  | OK8cGFT5ze |  | 2021-07-15 15:25:23 | 2021-12-13 01:21:02
9903048051 | R0909 | FLOWMETER | 0000 | TMP | TMP | GEN | TMP | FLOWMETER: | FLOWMETER: TYPE ORIFICE, SIZE/CONNECTION 14 IN, RANGE 0-500 INH2O, MATERIAL ANSI CLASS 600, 316/316L SS, SPECIAL FEATURES SERVICE BRINE LINE | CAT | EA |  |  |  |  | OK8cGFT5ze |  | 2021-07-15 15:25:23 | 2021-12-13 01:22:20
9903048080 | R0214 | BLANK | 0000 | TMP | TMP | GEN | TMP | BLANK: | BLANK: TYPE LINE BLANK, SIZE 42 IN, SPECIAL FEATURES 150 PSI | CAT | EA |  |  |  |  | dadan |  | 2021-07-15 15:25:23 | 2021-12-13 01:25:53
9903048086 | R0294 | BREATHER | 0000 | TMP | TMP | GEN | TMP | BREATHER: | BREATHER: TYPE BREATHING APPARATUS, SIZE/CONNECTION 15 MINUTES, MATERIAL FACE MASK AND COMPOSITE FULLY WRAPPED CYLINDE R, SPECIAL FEATURES BREATHING APPARATUS STANDARD EN 402. POSITIVE PRESSURE EME | CAT | EA |  |  |  |  | OK8cGFT5ze |  | 2021-07-15 15:25:23 | 2021-12-13 01:25:17
9903048087 | R1393 | NET | 0000 | TMP | TMP | GEN | TMP | NET: | NET: TYPE SHADING, SIZE 4 X 50 M, MATERIAL INTENSITIES 50 %, SPECIAL FEATURES SHADING NET THAT USUALLY USED IN THE PLANT NURSERY | CAT | RL |  |  |  |  | OK8cGFT5ze |  | 2021-07-15 15:25:23 | 2021-12-13 01:23:41
9903048093 | R1411 | NOZZLE | 0000 | TMP | TMP | GEN | TMP | NOZZLE: NPT;SS316 | NOZZLE: TYPE SPRAY, SIZE 3/8 IN, CONNECTION NPT, MATERIAL STAINLESS STEEL 316 | CAT | EA |  |  |  |  | akmal | R13 | 2021-07-15 15:25:23 | 2021-11-26 19:31:17
9903048095 | R2038 | STRAP | 0000 | TMP | TMP | GEN | TMP | STRAP: | STRAP: TYPE STEAM TRAP, SIZE 1 IN, MATERIAL ASTM A182 F11 CL2, SPECIAL FEATURES MIN 50 DEG F MAX 388 DEG F. REFER DATASHEET ZP 00980-DSH-PE-002 | CAT | UN |  |  |  |  | OK8cGFT5ze |  | 2021-07-15 15:25:23 | 2021-12-13 01:26:35
9903048239 | R0346 | CABLE | 0000 | TMP | TMP | GEN | TMP | CABLE: | CABLE: TYPE INSTRUMENT, SIZE 1MM DIA X 35MM, SPECIAL FEATURES COVERING PVC INSULATED, GROUNDING CABLE CONDUCTOR | CAT | M |  |  |  |  | burhan | R14 | 2021-07-15 15:25:23 | 2021-12-08 07:13:34
9903048242 | R1551 | PLATE,ORIFICE | 4730 | Stock | K76 | GEN | TMP | PLATE,ORIFICE: 8IN;300PSI;SS316 | PLATE: ORIFICE, TYPE CONCENTRIC, PIPE SIZE 8 IN, PRESSURE RATING 300 PSI, ORIFICE DIAMETER 4-7/8 IN, THICKNESS 1/4 IN, MATERIAL STAINLESS STEEL 316, STANDARDS ASME B16.3/ISO 5167 | CAT | EA |  |  |  |  | akmal | R12 | 2021-07-15 15:25:23 | 2021-08-30 22:28:24
9903048247 | R2275 | VALVE,GATE | 0000 | Stock | K77 | GEN | TMP | VALVE,GATE: 10IN;900;WCC;RTJ;BB | VALVE: GATE, SIZE 10 IN, DESIGN RATING 900 PSI, CONNECTION RTJ FLANGE, BODY MATERIAL CAST STEEL ASTM A216-WCC, TRIM ASTM A216-WCC BONNET, SS 17-4 PH + STELLITE FACED STEM, ASTM A105 + STELLITE FACED SEAT, ASTM A216-WCB + STELLITE FACED DISC, PORT FULL, TYPE THRU CONDUIT EXPANDING GATE, OPERATED GEAR, TEMPERATURE RATING -20 TO 400 DEG F, SOFTGOODS GRAFOIL PACKING, STYLE BOLTED BONNET, STEM DESIGN INJECTION PACKING - RISING STEM, SPECIAL FEATURES API 6D | CAT | EA |  |  |  |  | aa52LvePHS | R08 | 2021-07-15 15:25:23 | 2021-10-15 16:20:14
9903048467 | 0374A | CABLE,ELECTRICAL | 6145 | TMP | TMP | GEN | TMP | CABLE: NYY;1CX185MM2;0.6/1KV;CU/PVC | CABLE: ELECTRICAL, TYPE NYY, NUMBER OF CORES 1 CORE, CONDUCTOR SIZE 185MM2, CONDUCTOR MATERIAL COPPER, VOLTAGE RATING 0.6/1KV, INSULATION MATERIAL EXTRUDED PVC, FILLER MATERIAL EXTRUDED PVC, SHEATH MATERIAL EXTRUDED PVC, SPECIFICATION/STD DATA SPLN 43-1/IEC 60502-1 | QA | M |  |  |  |  | akmal | R04 | 2021-07-15 15:25:23 | 2021-07-21 22:18:42
9903048468 | 0374A | CABLE,ELECTRICAL | 0000 | TMP | TMP | GEN | TMP | CABLE: 4CX10MM2;0.6/1KV;CU/PVC;BK | CABLE: ELECTRICAL, TYPE NYYRM, NUMBER OF CORES 4 CORE, CONDUCTOR SIZE 10MM2, CONDUCTOR MATERIAL TINNED COPPER, STRUCTURE STRANDED, VOLTAGE RATING 0.6/1KV, INSULATION MATERIAL PVC, COVERING PVC, COLOUR BLACK | CAT | M |  |  |  |  | bursah | R12 | 2021-07-15 15:25:23 | 2021-11-30 17:05:32
9903048471 | 0374A | CABLE,ELECTRICAL | 6145 | Stock | TMP | GEN | TMP | CABLE: 2.5MM2;0.6/1KV;CU/PVC | CABLE: ELECTRICAL, TYPE NYRGBY, NUMBER OF CORES 2 CORE + E, CONDUCTOR SIZE 2.5MM2, CONDUCTOR MATERIAL TINNED COPPER, STRUCTURE STRANDED, VOLTAGE RATING 0.6/1KV, INSULATION MATERIAL PVC, COVERING PVC | CAT | M |  |  |  |  | bursah |  | 2021-07-15 15:25:23 | 2021-12-11 17:47:14
9903048473 | 0374A | CABLE,ELECTRICAL | 6145 | Stock | TMP | GEN | TMP | CABLE: 4MM2;0.6/1KV;CU/PVC | CABLE: ELECTRICAL, TYPE NYRGBY, NUMBER OF CORES 3 CORE + E, CONDUCTOR SIZE 4MM2, CONDUCTOR MATERIAL TINNED COPPER, STRUCTURE STRANDED, VOLTAGE RATING 0.6/1KV, INSULATION MATERIAL PVC, COVERING PVC | CAT | M |  |  |  |  | bursah |  | 2021-07-15 15:25:23 | 2021-12-11 17:47:55
9903048475 | 0374A | CABLE,ELECTRICAL | 6145 | TMP | TMP | GEN | TMP | CABLE: N2XSEFGBY;3CX70MM2;6/10KV;CU/XLPE | CABLE: ELECTRICAL, TYPE N2XSEFGBY, NUMBER OF CORES 3 CORE, CONDUCTOR SIZE 70MM2, CONDUCTOR MATERIAL COPPER, VOLTAGE RATING 6/10KV, INSULATION MATERIAL XLPE, FILLER MATERIAL EXTRUDED PVC, SHEATH MATERIAL EXTRUDED PVC, SPECIFICATION/STD DATA SPLN 43-2/IEC 60502-1, SPECIAL FEATURES GALV FLAT STEEL & TAPE ARMOUR | QA | M |  |  |  |  | akmal | R12 | 2021-07-15 15:25:23 | 2021-07-23 18:28:53
9903048476 | 0374A | CABLE,ELECTRICAL | 6145 | Stock | TMP | GEN | TMP | CABLE: 1CX4MM2;0.6/1KV;CU/PVC | CABLE: ELECTRICAL, NUMBER OF CORES 1 CORE, CONDUCTOR SIZE 4MM2, CONDUCTOR MATERIAL TINNED COPPER, STRUCTURE STRANDED, VOLTAGE RATING 0.6/1KV, INSULATION MATERIAL PVC, COVERING PVC | CAT | M |  |  |  |  | bursah |  | 2021-07-15 15:25:23 | 2021-12-11 17:50:01
9903048480 | 0374A | CABLE,ELECTRICAL | 0000 | TMP | TMP | GEN | TMP | CABLE: 1CX1.5MM2;CU/PVC | CABLE: ELECTRICAL, NUMBER OF CORES 1 CORE, CONDUCTOR SIZE 1.5MM2, CONDUCTOR MATERIAL TINNED COPPER, VOLTAGE RATING 350V, INSULATION MATERIAL PVC, COVERING PVC, COLOUR BLACK-WHITE, SPECIFICATION/STD DATA IEC 60332-3A | CAT | M |  |  |  |  | bursah | R13 | 2021-07-15 15:25:23 | 2021-12-01 20:58:38
9903048481 | 0374A | CABLE,ELECTRICAL | 6145 | Stock | TMP | GEN | TMP | CABLE: 1.5MM2;CU/PVC | CABLE: ELECTRICAL, TYPE SINGLE OR MULTI PAIR CABLE, NUMBER OF CORES 2 PAIR, CONDUCTOR SIZE 1.5MM2, CONDUCTOR MATERIAL TINNED COPPER, STRUCTURE STRANDED, VOLTAGE RATING 350V, INSULATION MATERIAL PVC, COVERING PVC | CAT | M |  |  |  |  | bursah |  | 2021-07-15 15:25:23 | 2021-12-11 17:51:47
9903048482 | 0374A | CABLE,ELECTRICAL | 6145 | Stock | TMP | GEN | TMP | CABLE: 1.5MM2;CU/PVC | CABLE: ELECTRICAL, TYPE CONDUCTOR, NUMBER OF CORES 4 PAIR, CONDUCTOR SIZE 1.5MM2, CONDUCTOR MATERIAL TINNED COPPER, STRUCTURE STRANDED, VOLTAGE RATING 350V, INSULATION MATERIAL PVC, COVERING PVC | CAT | M |  |  |  |  | bursah |  | 2021-07-15 15:25:23 | 2021-12-11 17:54:21
9903048483 | 0374A | CABLE,ELECTRICAL | 6145 | Stock | TMP | GEN | TMP | CABLE: 1.5MM2;CU/PVC | CABLE: ELECTRICAL, TYPE CONDUCTOR, NUMBER OF CORES 5 PAIR, CONDUCTOR SIZE 1.5MM2, CONDUCTOR MATERIAL TINNED COPPER, STRUCTURE STRANDED, VOLTAGE RATING 350V, INSULATION MATERIAL PVC, COVERING PVC | CAT | M |  |  |  |  | bursah |  | 2021-07-15 15:25:23 | 2021-12-11 17:55:47
9903048484 | 0374A | CABLE,ELECTRICAL | 6145 | Stock | TMP | GEN | TMP | CABLE: NYFGBY;12CXCU/PVC | CABLE: ELECTRICAL, TYPE NYFGBY, NUMBER OF CORES 12 CORE, CONDUCTOR SIZE 1MM2, CONDUCTOR MATERIAL TINNED COPPER, STRUCTURE STRANDED, VOLTAGE RATING 350V, INSULATION MATERIAL PVC, COVERING PVC | CAT | M |  |  |  |  | bursah |  | 2021-07-15 15:25:23 | 2021-12-11 17:56:51
9903048490 | R2074 | SWITCH | 0000 | TMP | TMP | GEN | TMP | SWITCH: | SWITCH: TYPE LEVEL, SPECIAL FEATURES OPERATING TEMP -94 TO 500 DE G F, USAGE DESIGN C/W CERTIFICATE OF FUNCTION TEST, EQUIPMENT TYPE/MODEL 2130LS9ES2ABRH00001NAQ4 | CAT | EA |  |  |  |  | OK8cGFT5ze | R15 | 2021-07-15 15:25:23 | 2021-12-08 11:45:49
9903048562 | R0141 | BATTERY | 0000 | TMP | TMP | GEN | TMP | BATTERY: | BATTERY: TYPE LITHIUM, VOLTAGE 3.6V, AMP HOURS 1200MAH, CONNECTION WIRE LEAD, GROUP SIZE 0.58 IN DIA X 1.04 IN LG, SPECIAL FEATURES C/W SX BUS EXPANSI ON CABLE TYPE NP1C-P3 AND SX BUS TERMINATING PLUG, MANUFACTURER FUJI ELECTRIC, MANUFACTURER REFERENCE NP8P-BT | CAT | EA |  |  |  |  | bursah | R12 | 2021-07-15 15:25:23 | 2021-11-24 13:57:52
9903048564 | R0293 | BREAKER,CIRCUIT | 0000 | Stock | K67 | GEN | TMP | BREAKER: | BREAKER: CIRCUIT, TYPE MCC BREAKER, VOLTAGE 6.3 KV, RATED: 12 KV, SPECIAL FEATURES P/N: ZP00980-SPC-EL-003, TAG NO.:EE-260 | CAT | EA |  |  |  |  | bSXVchTrki |  | 2021-07-15 15:25:23 | 2021-12-12 21:44:12
9903048565 |  |  |  | Stock | K67 | GEN |  |  |  | RAW | UN |  |  |  |  | admin |  | 2021-07-15 15:25:23 | 2021-07-15 15:25:23
9903048571 | R0957 | GAUGE,LEVEL | 0000 | TMP | TMP | GEN | TMP | GAUGE,LEVEL: | GAUGE: LEVEL, VISIBLE LENGTH 365MM, SIZE/CONNECTION FLANGE 1 IN X 300 PSI, MATERIAL STAINLESS STEEL 316, SPECIAL FEATURES LG-7508, LG-7509, LG-KLINGER, MANUFACTURER KLINGER, MANUFACTURER REFERENCE R-100-D | CAT | UN |  |  |  |  | syaiful |  | 2021-07-15 15:25:23 | 2021-12-12 16:21:15
9903048576 | 07428 | GAUGE,PRESSURE | 0000 | TMP | TMP | GEN | TMP | GAUGE,PRES: 0-300PSI;115;1/2NPT;PHN;LO | GAUGE: PRESSURE, RANGE 0 TO 300 PSI, DIAL SIZE 115MM, SIZE/CONNECTION 1/2 IN MALE NPT, CASE MATERIAL BLACK PHENOLIC, TUBE MATERIAL STAINLESS STEEL 316L, CONNECTION MATERIAL STAINLESS STEEL 316L, CONNECTION LOCATION LOWER, MOUNT BRACKET, FILLED DRY, ACTUATION TYPE BOURDON TUBE, ACCURACY +/-0.5% FS, STANDARDS ASME B40.1 GRADE 2A, SPECIAL FEATURES C/W MOUNTING BRACKET 2 IN PIPE | QA | EA |  |  |  |  | aa52LvePHS | R05 | 2021-07-15 15:25:23 | 2021-08-27 20:37:35
9903048577 | 07428 | GAUGE,PRESSURE | 0000 | TMP | TMP | GEN | TMP | GAUGE,PRES: 0-1000PSI;115;1/2NPT;PHN;LO | GAUGE: PRESSURE, RANGE 0 TO 1000 PSI, DIAL SIZE 115MM, SIZE/CONNECTION 1/2 IN MALE NPT, CASE MATERIAL BLACK PHENOLIC, TUBE MATERIAL STAINLESS STEEL 316L, CONNECTION MATERIAL STAINLESS STEEL 316L, CONNECTION LOCATION LOWER, MOUNT BRACKET, FILLED DRY, ACTUATION TYPE BOURDON TUBE, ACCURACY +/-0.5% FS, STANDARDS ASME B40.1 GRADE 2A, SPECIAL FEATURES C/W MOUNTING BRACKET 2 IN PIPE | QA | EA |  |  |  |  | aa52LvePHS | R05 | 2021-07-15 15:25:23 | 2021-08-27 20:39:47
9903048578 | R2081 | SWITCH,LEVEL | 0000 | TMP | TMP | GEN | TMP | SWITCH,LEVEL: | SWITCH: LEVEL, SPECIAL FEATURES ALUMINUM HOUSING NEMA 4X, 3 IN CLASS 300 316 SS MATERIAL FLANGE | CAT | EA |  |  |  |  | qeXzd9NC4t | R14 | 2021-07-15 15:25:23 | 2021-12-08 04:21:37
9903048579 | R0909 | FLOWMETER | 0000 | TMP | TMP | GEN | TMP | FLOWMETER: | FLOWMETER: TYPE FULL VIEW ROTAMETER, SERVICE WATER, SIZE/CONNECTION 1 IN, RANGE 1-10 GPM, MATERIAL 316 SS, USAGE DESIGN BRINE PUMP AND CONDENSATE PUMP | CAT | EA |  |  |  |  | bursah | R15 | 2021-07-15 15:25:23 | 2021-12-08 12:17:09
9903048580 | R1227 | LAMP,HID | 0000 | TMP | TMP | GEN | TMP | LAMP,HID: 70W;220V;E27 | LAMP: HID, TYPE FLOODLIGHT, VOLTAGE 220V, WATTAGE 70W, COLOR YELLOW, BASE E27, SPECIAL FEATURES RVP250 | CAT | SET |  |  |  |  | akmal |  | 2021-07-15 15:25:23 | 2021-12-11 22:16:18
9903048581 | R1227 | LAMP,HID | 0000 | TMP | TMP | GEN | TMP | LAMP,HID: 150W;220V;E40 | LAMP: HID, TYPE FLOODLIGHT, VOLTAGE 220V, WATTAGE 150W, COLOR YELLOW, BASE E40, SPECIAL FEATURES RVP250 | CAT | SET |  |  |  |  | akmal |  | 2021-07-15 15:25:23 | 2021-12-11 22:17:35
9903048582 | R1227 | LAMP,HID | 0000 | TMP | TMP | GEN | TMP | LAMP,HID: 250W;220V;E40 | LAMP: HID, TYPE FLOODLIGHT, VOLTAGE 220V, WATTAGE 250W, COLOR YELLOW, BULB SON-T, BASE E40 | CAT | SET |  |  |  |  | bursah | R13 | 2021-07-15 15:25:23 | 2021-09-23 23:41:54
9903048583 | R1227 | LAMP,HID | 0000 | TMP | TMP | GEN | TMP | LAMP,HID: 400W;220V;E40 | LAMP: HID, TYPE FLOODLIGHT, VOLTAGE 220V, WATTAGE 400W, COLOR YELLOW, BASE E40, SPECIAL FEATURES RVP350 | CAT | SET |  |  |  |  | akmal |  | 2021-07-15 15:25:23 | 2021-12-11 22:18:39
9903048653 | R1532 | PIPE | 0000 | TMP | TMP | GEN | TMP | PIPE: 12M;BE | PIPE: SIZE 42 IN, MATERIAL CARBON STEEL, LENGTH 12 M, ENDS BEVELED, STRUCTURE DSAW, SPECIFICATION API 5L GRADE B, SPECIAL FEATURES 0.406 IN WT | CAT | LG |  |  |  |  | efGpWpprGQ |  | 2021-07-15 15:25:23 | 2021-12-11 18:44:08
9903048654 | 5572A | PIPE,LINE | 4710 | TMP | TMP | GEN | TMP | PIPE,LINE: 42IN;12M;S40;5L-B;DSAW;BE;BLK | PIPE: LINE, SIZE 42 IN, STRUCTURE DSAW, RATING SCH 40, MATERIAL CARBON STEEL, SPECIFICATION API 5L-B, GRADE B, LENGTH 12M, ENDS BEVELED, FINISH BLACK OXIDE, INDUSTRY STANDARD ASME B36.10 | QA | LG |  |  |  |  | syaiful | R03 | 2021-07-15 15:25:23 | 2021-08-03 00:02:53
9903048655 | 5572A | PIPE,LINE | 4710 | TMP | TMP | GEN | TMP | PIPE,LINE: 20IN;12M;STD;A53-B;ERW;BE;BLK | PIPE: LINE, SIZE 20 IN, STRUCTURE ERW, RATING SCH STD, MATERIAL CARBON STEEL, SPECIFICATION ASTM A53, GRADE B, LENGTH 12M, ENDS BEVELED, FINISH BLACK OXIDE, INDUSTRY STANDARD ASME B36.10 | QA | JT |  |  |  |  | bursah | R03 | 2021-07-15 15:25:23 | 2021-08-02 23:10:49
9903048656 | 5572A | PIPE,LINE | 4710 | TMP | TMP | GEN | TMP | PIPE,LINE: 18IN;6M;S60;A53-B;ERW;BE;BLK | PIPE: LINE, SIZE 18 IN, STRUCTURE ERW, RATING SCH 60, MATERIAL CARBON STEEL, SPECIFICATION ASTM A53, GRADE B, LENGTH 6M, ENDS BEVELED, FINISH BLACK OXIDE, INDUSTRY STANDARD ASME B36.10 | QA | JT |  |  |  |  | bursah | R03 | 2021-07-15 15:25:23 | 2021-08-02 22:57:03
9903048657 | 5572A | PIPE,LINE | 4710 | TMP | TMP | GEN | TMP | PIPE,LINE: 20IN;12M;XS;A53-B;ERW;BE;BLK | PIPE: LINE, SIZE 20 IN, STRUCTURE ERW, RATING SCH XS, MATERIAL CARBON STEEL, SPECIFICATION ASTM A53, GRADE B, LENGTH 12M, ENDS BEVELED, FINISH BLACK OXIDE, INDUSTRY STANDARD ASME B36.10 | QA | JT |  |  |  |  | bursah | R03 | 2021-07-15 15:25:23 | 2021-08-02 23:11:19
9903048658 | 5572A | PIPE,LINE | 4710 | TMP | TMP | GEN | TMP | PIPE,LINE: 24IN;12M;XS;A53-B;ERW;BE;BLK | PIPE: LINE, SIZE 24 IN, STRUCTURE ERW, RATING SCH XS, MATERIAL CARBON STEEL, SPECIFICATION ASTM A53, GRADE B, LENGTH 12M, ENDS BEVELED, FINISH BLACK OXIDE, INDUSTRY STANDARD ASME B36.10 | QA | JT |  |  |  |  | bursah | R03 | 2021-07-15 15:25:23 | 2021-08-02 23:17:04
9903048659 | 03768 | ELBOW,PIPE | 4730 | TMP | TMP | GEN | TMP | ELBOW: 45D;LR;30IN;XS;WPB;BW;WLD;BLK | ELBOW: PIPE, SIZE 30 IN, CONNECTION BUTTWELD, DEGREE 45, RADIUS LONG, RATING SCH XS, MATERIAL CARBON STEEL, SPECIFICATION ASTM A234, GRADE WPB, FINISH BLACK OXIDE, STRUCTURE WELDED, INDUSTRY STANDARD ASME B16.9 | QA | EA |  |  |  |  | akmal | R03 | 2021-07-15 15:25:23 | 2021-07-22 16:23:11
9903048660 | 03768 | ELBOW,PIPE | 4730 | TMP | TMP | GEN | TMP | ELBOW: 90D;LR;36IN;S40;WPB;BW;WLD;BLK | ELBOW: PIPE, SIZE 36 IN, CONNECTION BUTTWELD, DEGREE 90, RADIUS LONG, RATING SCH 40, MATERIAL CARBON STEEL, SPECIFICATION ASTM A234, GRADE WPB, FINISH BLACK OXIDE, STRUCTURE WELDED, INDUSTRY STANDARD ASME B16.9 | QA | EA |  |  |  |  | bursah | R03 | 2021-07-15 15:25:23 | 2021-07-19 18:57:10
9903048661 | 03768 | ELBOW,PIPE | 4730 | TMP | TMP | GEN | TMP | ELBOW: 90D;LR;42IN;S40;WPB;BW;WLD;BLK | ELBOW: PIPE, SIZE 42 IN, CONNECTION BUTTWELD, DEGREE 90, RADIUS LONG, RATING SCH 40, MATERIAL CARBON STEEL, SPECIFICATION ASTM A234, GRADE WPB, FINISH BLACK OXIDE, STRUCTURE WELDED, INDUSTRY STANDARD ASME B16.9 | QA | EA |  |  |  |  | syaiful | R03 | 2021-07-15 15:25:23 | 2021-07-25 12:40:25
9903048662 | 03768 | ELBOW,PIPE | 4730 | TMP | TMP | GEN | TMP | ELBOW: 90D;LR;42IN;S40;WPB;BW;WLD;BLK | ELBOW: PIPE, SIZE 42 IN, CONNECTION BUTTWELD, DEGREE 90, RADIUS LONG, RATING SCH 40, MATERIAL CARBON STEEL, SPECIFICATION ASTM A234, GRADE WPB, FINISH BLACK OXIDE, STRUCTURE WELDED, INDUSTRY STANDARD ASME B16.9 | QA | EA |  |  |  |  | syaiful | R03 | 2021-07-15 15:25:23 | 2021-07-25 12:41:30
9903048663 | 03768 | ELBOW,PIPE | 4730 | TMP | TMP | GEN | TMP | ELBOW: 90D;LR;18IN;STD;WPB;BW;WLD;BLK | ELBOW: PIPE, SIZE 18 IN, CONNECTION BUTTWELD, DEGREE 90, RADIUS LONG, RATING SCH STD, MATERIAL CARBON STEEL, SPECIFICATION ASTM A234, GRADE WPB, FINISH BLACK OXIDE, STRUCTURE WELDED, INDUSTRY STANDARD ASME B16.9 | QA | EA |  |  |  |  | bursah | R03 | 2021-07-15 15:25:23 | 2021-07-19 18:59:33
9903048664 | 03768 | ELBOW,PIPE | 4730 | TMP | TMP | GEN | TMP | ELBOW: 90D;4D;18IN;XS;WPB;BW;WLD;BLK | ELBOW: PIPE, SIZE 18 IN, CONNECTION BUTTWELD, DEGREE 90, RADIUS LONG 4D, RATING SCH XS, MATERIAL CARBON STEEL, SPECIFICATION ASTM A234, GRADE WPB, FINISH BLACK OXIDE, STRUCTURE WELDED, INDUSTRY STANDARD ASME B16.9 | QA | EA |  |  |  |  | syaiful | R03 | 2021-07-15 15:25:23 | 2021-07-25 10:48:51
9903048665 | 03798 | FLANGE,PIPE | 4730 | Stock | K76 | GEN | TMP | FLANGE: BLIND;RF;20IN;150PSI;A105;BLK | FLANGE: PIPE, SIZE 20 IN, RATING 150 PSI, FACE RAISED FACE, MATERIAL CARBON STEEL, TYPE BLIND, SPECIFICATION ASTM A105N, FINISH BLACK OXIDE, INDUSTRY STANDARD ASME B16.5, NUMBER OF HOLE 20, BOLT HOLE DIAMETER 32MM | QA | EA |  |  |  |  | dzikri | R02 | 2021-07-17 15:28:58 | 2021-07-19 13:40:32
9903048666 | 03798 | FLANGE,PIPE | 4730 | Stock | K76 | GEN | TMP | FLANGE: BLIND;RF;20IN;300PSI;A105;BLK | FLANGE: PIPE, SIZE 20 IN, RATING 300 PSI, FACE RAISED FACE, MATERIAL CARBON STEEL, TYPE BLIND, SPECIFICATION ASTM A105N, FINISH BLACK OXIDE, INDUSTRY STANDARD ASME B16.5, NUMBER OF HOLE 24, BOLT HOLE DIAMETER 35MM | QA | EA |  |  |  |  | dzikri | R02 | 2021-07-17 23:57:32 | 2021-07-19 13:35:43
9903048667 | 03798 | FLANGE,PIPE | 4730 | Stock | K76 | GEN | TMP | FLANGE: BLIND;RF;20IN;600PSI;A105;BLK | FLANGE: PIPE, SIZE 20 IN, RATING 600 PSI, FACE RAISED FACE, MATERIAL CARBON STEEL, TYPE BLIND, SPECIFICATION ASTM A105N, FINISH BLACK OXIDE, INDUSTRY STANDARD ASME B16.5, NUMBER OF HOLE 24, BOLT HOLE DIAMETER 44MM | QA | EA |  |  |  |  | dzikri | R02 | 2021-07-15 15:25:23 | 2021-07-19 13:42:52
9903048668 | 03798 | FLANGE,PIPE | 4730 | Stock | K76 | GEN | TMP | FLANGE: BLIND;RF;24IN;600PSI;A105;BLK | FLANGE: PIPE, SIZE 24 IN, RATING 600 PSI, FACE RAISED FACE, MATERIAL CARBON STEEL, TYPE BLIND, SPECIFICATION ASTM A105N, FINISH BLACK OXIDE, INDUSTRY STANDARD ASME B16.5, NUMBER OF HOLE 24, BOLT HOLE DIAMETER 51MM | QA | EA |  |  |  |  | dzikri | R02 | 2021-07-18 01:09:32 | 2021-07-19 13:42:52
9903048669 | R1403 | NIPPLE,PIPE | 0000 | TMP | TMP | GEN | TMP | NIPPLE: 3/4IN;S40;A106;TBE;SMLS;BLK;4L | NIPPLE: PIPE, TYPE LONG, SIZE 3/4 IN, CONNECTION THREADED BOTH ENDS, LENGTH 4 IN, RATING SCH 40, MATERIAL CARBON STEEL, SPECIFICATION ASTM A106, GRADE B, STRUCTURE SEAMLESS, FINISH BLACK OXIDE, INDUSTRY STANDARD ASME B16.11 | QA | EA | NON FABRICATION | NON BOM | NON CRITICAL |  | bursah | R05 | 2021-07-15 15:25:23 | 2021-08-31 00:25:10
9903048670 | R1403 | NIPPLE,PIPE | 0000 | TMP | TMP | GEN | TMP | NIPPLE: 1IN;XXS;A106;TBE;SMLS;BLK;2L | NIPPLE: PIPE, TYPE SHORT, SIZE 1 IN, CONNECTION THREADED BOTH ENDS, LENGTH 2 IN, RATING SCH XXS, MATERIAL CARBON STEEL, SPECIFICATION ASTM A106, GRADE B, STRUCTURE SEAMLESS, FINISH BLACK OXIDE, INDUSTRY STANDARD ASME B16.11 | QA | EA | NON FABRICATION | NON BOM | NON CRITICAL |  | bursah | R05 | 2021-07-15 15:25:23 | 2021-08-16 16:46:28
9903048671 | R1403 | NIPPLE,PIPE | 0000 | TMP | TMP | GEN | TMP | NIPPLE: 3IN;S40;A106;TBE;SMLS;BLK;12L | NIPPLE: PIPE, TYPE LONG, SIZE 3 IN, CONNECTION THREADED BOTH ENDS, LENGTH 12 IN, RATING SCH 40, MATERIAL CARBON STEEL, SPECIFICATION ASTM A106, GRADE B, STRUCTURE SEAMLESS, FINISH BLACK OXIDE, INDUSTRY STANDARD ASME B16.11 | QA | EA | NON FABRICATION | NON BOM | NON CRITICAL |  | bursah | R05 | 2021-07-15 15:25:23 | 2021-08-30 22:52:32
9903048672 | R1403 | NIPPLE,PIPE | 0000 | TMP | TMP | GEN | TMP | NIPPLE: 3/4IN;S80;A106;TBE;SMLS;BLK;3L | NIPPLE: PIPE, TYPE LONG, SIZE 3/4 IN, CONNECTION THREADED BOTH ENDS, LENGTH 3 IN, RATING SCH 80, MATERIAL CARBON STEEL, SPECIFICATION ASTM A106, GRADE B, STRUCTURE SEAMLESS, FINISH BLACK OXIDE, INDUSTRY STANDARD ASME B16.11 | QA | EA | NON FABRICATION | NON BOM | NON CRITICAL |  | bursah | R05 | 2021-07-15 15:25:23 | 2021-08-30 22:50:43
9903048673 | R1403 | NIPPLE,PIPE | 0000 | TMP | TMP | GEN | TMP | NIPPLE: 1IN;S80;A106;TBE;SMLS;BLK;3L | NIPPLE: PIPE, TYPE LONG, SIZE 1 IN, CONNECTION THREADED BOTH ENDS, LENGTH 3 IN, RATING SCH 80, MATERIAL CARBON STEEL, SPECIFICATION ASTM A106, GRADE B, STRUCTURE SEAMLESS, FINISH BLACK OXIDE, INDUSTRY STANDARD ASME B16.11 | QA | EA | NON FABRICATION | NON BOM | NON CRITICAL |  | bursah | R05 | 2021-07-15 15:25:23 | 2021-08-16 16:43:55
9903048674 | R1403 | NIPPLE,PIPE | 0000 | TMP | TMP | GEN | TMP | NIPPLE: 1IN;S80;A106;TBE;SMLS;BLK;4L | NIPPLE: PIPE, TYPE LONG, SIZE 1 IN, CONNECTION THREADED BOTH ENDS, LENGTH 4 IN, RATING SCH 80, MATERIAL CARBON STEEL, SPECIFICATION ASTM A106, GRADE B, STRUCTURE SEAMLESS, FINISH BLACK OXIDE, INDUSTRY STANDARD ASME B16.11 | QA | EA | NON FABRICATION | NON BOM | NON CRITICAL |  | bursah | R05 | 2021-07-15 15:25:23 | 2021-08-16 16:45:29
9903048675 | R1403 | NIPPLE,PIPE | 0000 | TMP | TMP | GEN | TMP | NIPPLE: 1/2IN;S80;A106;TBE;SMLS;BLK;3L | NIPPLE: PIPE, TYPE LONG, SIZE 1/2 IN, CONNECTION THREADED BOTH ENDS, LENGTH 3 IN, RATING SCH 80, MATERIAL CARBON STEEL, SPECIFICATION ASTM A106, GRADE B, STRUCTURE SEAMLESS, FINISH BLACK OXIDE, INDUSTRY STANDARD ASME B16.11 | QA | EA | NON FABRICATION | NON BOM | NON CRITICAL |  | bursah | R05 | 2021-07-15 15:25:23 | 2021-08-30 22:49:32
9903048676 | R1403 | NIPPLE,PIPE | 0000 | TMP | TMP | GEN | TMP | NIPPLE: 1/2IN;S80;A106;TBE;SMLS;BLK;4L | NIPPLE: PIPE, TYPE LONG, SIZE 1/2 IN, CONNECTION THREADED BOTH ENDS, LENGTH 4 IN, RATING SCH 80, MATERIAL CARBON STEEL, SPECIFICATION ASTM A106, GRADE B, STRUCTURE SEAMLESS, FINISH BLACK OXIDE, INDUSTRY STANDARD ASME B16.11 | QA | EA | NON FABRICATION | NON BOM | NON CRITICAL |  | bursah | R05 | 2021-07-15 15:25:23 | 2021-08-30 22:48:43
9903048677 | R1403 | NIPPLE,PIPE | 0000 | TMP | TMP | GEN | TMP | NIPPLE: 2IN;S80;A106;TBE;SMLS;BLK;4L | NIPPLE: PIPE, TYPE LONG, SIZE 2 IN, CONNECTION THREADED BOTH ENDS, LENGTH 4 IN, RATING SCH 80, MATERIAL CARBON STEEL, SPECIFICATION ASTM A106, GRADE B, STRUCTURE SEAMLESS, FINISH BLACK OXIDE, INDUSTRY STANDARD ASME B16.11 | QA | EA | NON FABRICATION | NON BOM | NON CRITICAL |  | jayadi | R05 | 2021-07-15 15:25:23 | 2021-08-31 11:09:06
9903048678 | R1403 | NIPPLE,PIPE | 0000 | TMP | TMP | GEN | TMP | NIPPLE: 2IN;S80;A106;TBE;SMLS;BLK;4L | NIPPLE: PIPE, TYPE LONG, SIZE 2 IN, CONNECTION THREADED BOTH ENDS, LENGTH 4 IN, RATING SCH 80, MATERIAL CARBON STEEL, SPECIFICATION ASTM A106, GRADE B, STRUCTURE SEAMLESS, FINISH BLACK OXIDE, INDUSTRY STANDARD ASME B16.11 | QA | EA | NON FABRICATION | NON BOM | NON CRITICAL |  | bursah | R05 | 2021-07-15 15:25:23 | 2021-08-16 17:22:16
9903048679 | R1403 | NIPPLE,PIPE | 0000 | TMP | TMP | GEN | TMP | NIPPLE: 2IN;S80;A106;TBE;SMLS;BLK;6L | NIPPLE: PIPE, TYPE LONG, SIZE 2 IN, CONNECTION THREADED BOTH ENDS, LENGTH 6 IN, RATING SCH 80, MATERIAL CARBON STEEL, SPECIFICATION ASTM A106, GRADE B, STRUCTURE SEAMLESS, FINISH BLACK OXIDE, INDUSTRY STANDARD ASME B16.11 | QA | EA | NON FABRICATION | NON BOM | NON CRITICAL |  | bursah | R05 | 2021-07-15 15:25:23 | 2021-08-16 17:11:32
9903048680 | R1403 | NIPPLE,PIPE | 0000 | TMP | TMP | GEN | TMP | NIPPLE: 2IN;S80;A106;TBE;SMLS;BLK;4L | NIPPLE: PIPE, TYPE LONG, SIZE 2 IN, CONNECTION THREADED BOTH ENDS, LENGTH 4 IN, RATING SCH 80, MATERIAL CARBON STEEL, SPECIFICATION ASTM A106, GRADE B, STRUCTURE SEAMLESS, FINISH BLACK OXIDE, INDUSTRY STANDARD ASME B16.11 | QA | EA | NON FABRICATION | NON BOM | NON CRITICAL |  | bursah | R05 | 2021-07-15 15:25:23 | 2021-08-16 17:13:53
9903048681 | R1403 | NIPPLE,PIPE | 0000 | TMP | TMP | GEN | TMP | NIPPLE: 3/4IN;S80;A106;TBE;SMLS;BLK;4L | NIPPLE: PIPE, TYPE LONG, SIZE 3/4 IN, CONNECTION THREADED BOTH ENDS, LENGTH 4 IN, RATING SCH 80, MATERIAL CARBON STEEL, SPECIFICATION ASTM A106, GRADE B, STRUCTURE SEAMLESS, FINISH BLACK OXIDE, INDUSTRY STANDARD ASME B16.11 | QA | EA | NON FABRICATION | NON BOM | NON CRITICAL |  | bursah | R05 | 2021-07-15 15:25:23 | 2021-08-30 22:47:52
9903048682 | R1403 | NIPPLE,PIPE | 0000 | TMP | TMP | GEN | TMP | NIPPLE: 3/4IN;S160;A106;TBE;SMLS;BLK;6L | NIPPLE: PIPE, TYPE LONG, SIZE 3/4 IN, CONNECTION THREADED BOTH ENDS, LENGTH 6 IN, RATING SCH 160, MATERIAL CARBON STEEL, SPECIFICATION ASTM A106, GRADE B, STRUCTURE SEAMLESS, FINISH BLACK OXIDE, INDUSTRY STANDARD ASME B16.11 | QA | EA | NON FABRICATION | NON BOM | NON CRITICAL |  | bursah | R05 | 2021-07-15 15:25:23 | 2021-08-30 22:37:28
9903048683 | 00882 | GLAND,CABLE | 5975 | Stock | K68 | GEN | TMP | GLAND,CABLE: 1-1/2 NPT;28-41MM;SS316 | GLAND: CABLE, TYPE STRAIGHT, CONNECTION SIZE 1-1/2 IN NPT, CLAMPING CAPACITY 28 TO 41MM, MATERIAL STAINLESS STEEL 316, PROTECTION CLASS IP66, IP67 & IP68, INDUSTRY STANDARD IEC/EN 60529 & NEMA 4X, ADDITIONAL ITEMS C/W LOCK NUT, NYLON WASHER & SERRATED WASHER | QA | EA |  |  |  |  | akmal | R07 | 2021-07-15 15:25:23 | 2021-10-19 19:50:56
9903048684 | 00882 | GLAND,CABLE | 5975 | Stock | K68 | GEN | TMP | GLAND,CABLE: 1-1/2 NPT;28-41MM;SS316 | GLAND: CABLE, TYPE STRAIGHT, CONNECTION SIZE 1-1/2 IN NPT, CLAMPING CAPACITY 28 TO 41MM, MATERIAL STAINLESS STEEL 316, PROTECTION CLASS IP66, IP67 & IP68, INDUSTRY STANDARD IEC/EN 60529 & NEMA 4X, ADDITIONAL ITEMS C/W LOCK NUT, NYLON WASHER & SERRATED WASHER | QA | EA |  |  |  |  | jayadi | R07 | 2021-07-15 15:25:23 | 2021-10-19 20:48:00
9903048685 | 00882 | GLAND,CABLE | 5975 | Stock | K68 | GEN | TMP | GLAND,CABLE: 1/2 NPT;5.5-12MM;SS316;IP68 | GLAND: CABLE, TYPE STRAIGHT, CONNECTION SIZE 1/2 IN NPT, CLAMPING CAPACITY 5.5 TO 12MM, MATERIAL STAINLESS STEEL 316, PROTECTION CLASS IP66, IP67 & IP68, INDUSTRY STANDARD IEC/EN 60529 & NEMA 4X, ADDITIONAL ITEMS C/W LOCK NUT, NYLON WASHER & SERRATED WASHER | QA | EA |  |  |  |  | akmal | R07 | 2021-07-15 15:25:23 | 2021-10-19 20:45:52
9903048686 | 00882 | GLAND,CABLE | 5975 | Stock | K68 | GEN | TMP | GLAND,CABLE: 2-1/2 NPT;46-65.3MM;SS316 | GLAND: CABLE, TYPE STRAIGHT, CONNECTION SIZE 2-1/2 IN NPT, CLAMPING CAPACITY 46 TO 65.3MM, MATERIAL STAINLESS STEEL 316, PROTECTION CLASS IP66, IP67 & IP68, INDUSTRY STANDARD IEC/EN 60529 & NEMA 4X, ADDITIONAL ITEMS C/W LOCK NUT, NYLON WASHER & SERRATED WASHER | QA | EA |  |  |  |  | akmal | R07 | 2021-07-15 15:25:23 | 2021-10-19 20:28:34
9903048687 | 00882 | GLAND,CABLE | 5975 | Stock | K68 | GEN | TMP | GLAND,CABLE: 2 NPT;36-52.6IN;SS316;IP68 | GLAND: CABLE, TYPE STRAIGHT, CONNECTION SIZE 2 IN NPT, CLAMPING CAPACITY 36 TO 52.6IN, MATERIAL STAINLESS STEEL 316, PROTECTION CLASS IP66, IP67 & IP68, INDUSTRY STANDARD IEC/EN 60529 & NEMA 4X, ADDITIONAL ITEMS C/W LOCK NUT, NYLON WASHER & SERRATED WASHER | QA | EA |  |  |  |  | akmal | R07 | 2021-07-15 15:25:23 | 2021-10-19 20:31:03
9903048688 | R1679 | REDUCER,CONDUIT | 0000 | TMP | TMP | GEN | TMP | REDUCER,CONDUIT: | REDUCER: CONDUIT, SIZE 3/4 IN X 1/2 IN, CONNECTION MALE X FEMALE NPT | CAT | EA |  |  |  |  | akmal |  | 2021-07-15 15:25:23 | 2021-12-10 17:50:01
9903048689 | R1887 | SHROUD | 0000 | TMP | TMP | GEN | TMP | SHROUD: | SHROUD: MATERIAL RUBBER, SPECIAL FEATURES 1-1/2 IN, CABLE SHROUD | CAT | EA |  |  |  |  | 2zAOHdDtW9 | R14 | 2021-07-15 15:25:23 | 2021-12-08 03:18:46
9903048690 | R1887 | SHROUD | 0000 | TMP | TMP | GEN | TMP | SHROUD: | SHROUD: MATERIAL RUBBER, SPECIAL FEATURES 1 IN | CAT | EA |  |  |  |  | 2zAOHdDtW9 | R14 | 2021-07-15 15:25:23 | 2021-12-08 03:16:47
9903048691 | R1887 | SHROUD | 0000 | TMP | TMP | GEN | TMP | SHROUD: | SHROUD: MATERIAL RUBBER, SPECIAL FEATURES 1/2 IN, CABLE SHROUD | CAT | EA |  |  |  |  | 2zAOHdDtW9 | R14 | 2021-07-15 15:25:23 | 2021-12-08 03:19:20
9903048693 | R1887 | SHROUD | 0000 | TMP | TMP | GEN | TMP | SHROUD: | SHROUD: MATERIAL RUBBER, SPECIAL FEATURES 3/4 IN, CABLE SHROUD | CAT | EA |  |  |  |  | 2zAOHdDtW9 | R14 | 2021-07-15 15:25:23 | 2021-12-08 03:19:51
9903049360 | R0442 | CHEMICAL | 0000 | Stock | K89 | GEN | TMP | CHEMICAL: BROMIDE STD SOLUTION;500ML/BT | CHEMICAL: TYPE BROMIDE STANDARD SOLUTION, FORM LIQUID, CONTAINER BOTTLE OF 500 ML, COMPOSITION 1000 MG/L Br | QA | BT |  |  |  |  | bursah | R07 | 2021-07-15 15:25:23 | 2021-10-17 19:37:55
9903049476 | R2117 | TAPE,SAFETY BARRIER | 0000 | TMP | TMP | GEN | TMP | TAPE,BARRIER: | TAPE: SAFETY BARRIER, SIZE 0.04MM IN THK X 75MM WD X 500M LG, LAYOUT FLOOR AND HAZARD MARKING, MATERIAL POLYETHYLENE, SPECIAL FEATURES BLACK AND YELLOW | CAT | RL |  |  |  |  | akmal | R13 | 2021-07-15 15:25:23 | 2021-10-19 19:12:20
9903049477 | R2117 | TAPE,SAFETY BARRIER | 0000 | TMP | TMP | GEN | TMP | TAPE,BARRIER: | TAPE: SAFETY BARRIER, SIZE 0.04MM IN THK X 75MM WD X 500M LG, LAYOUT FLOOR AND HAZARD MARKING, MATERIAL POLYETHYLENE, SPECIAL FEATURES RED AND WHITE | CAT | RL |  |  |  |  | akmal | R13 | 2021-07-15 15:25:23 | 2021-10-19 19:14:54
9903049478 | R1443 | O-RING | 5331 | Stock | K85 | GEN | TMP | O-RING: 209.3X5.7MM;NBR;CJ04-02-1-JW-P21 | O-RING: TYPE DUPLEX STRAINER, INSIDE DIAMETER 209.3MM, OUTSIDE DIAMETER 220.7MM, WIDTH 5.7MM, MATERIAL NBR, INDUSTRY STANDARD JIS B2401-G210, EQUIPMENT NAME HIGH PRESSURE DUPLEX STRAINER UNIT 3, EQUIPMENT TYPE/MODEL CJ04201-150W, MANUFACTURER TAISEI KOGYO, MANUFACTURER REFERENCE DWG:CJ04-02-1-JW-POS 21 | QA | EA |  |  |  |  | akmal | R04 | 2021-07-15 15:25:23 | 2021-08-28 13:58:32
9903049479 | R1443 | O-RING | 5331 | Stock | K85 | GEN | TMP | O-RING: 249.3X5.7MM;NBR;G250 | O-RING: TYPE DUPLEX STRAINER, INSIDE DIAMETER 249.3MM, OUTSIDE DIAMETER 260.7MM, WIDTH 5.7MM, MATERIAL NBR, INDUSTRY STANDARD JIS B2401-G250, EQUIPMENT NAME HIGH PRESSURE DUPLEX STRAINER UNIT 3, EQUIPMENT TYPE/MODEL CJ04201-150W, MANUFACTURER TAISEI KOGYO, MANUFACTURER REFERENCE DWG:CJ04-02-1-JW-POS 22 | QA | EA |  |  |  |  | akmal | R04 | 2021-07-15 15:25:23 | 2021-08-28 13:58:48
9903049480 | R1443 | O-RING | 5331 | Stock | K85 | GEN | TMP | O-RING: 134.4X3.1MM;NBR;G135 | O-RING: TYPE DUPLEX STRAINER, INSIDE DIAMETER 134.4MM, OUTSIDE DIAMETER 140.6MM, WIDTH 3.1MM, MATERIAL NBR, INDUSTRY STANDARD JIS B2401-G135, EQUIPMENT NAME HIGH PRESSURE DUPLEX STRAINER UNIT 3, EQUIPMENT TYPE/MODEL CJ04201-150W, MANUFACTURER TAISEI KOGYO, MANUFACTURER REFERENCE DWG:CJ04-02-1-JW-POS 24 | QA | EA |  |  |  |  | akmal | R04 | 2021-07-15 15:25:23 | 2021-08-28 13:59:06
9903049481 | R1443 | O-RING | 5331 | Stock | K85 | GEN | TMP | O-RING: 54.4X3.1MM;G55;CJ04-02-1-JW-P25 | O-RING: TYPE DUPLEX STRAINER, INSIDE DIAMETER 54.4MM, OUTSIDE DIAMETER 60.6MM, WIDTH 3.1MM, MATERIAL NBR, INDUSTRY STANDARD JIS B2401-G55, EQUIPMENT NAME HIGH PRESSURE DUPLEX STRAINER UNIT 3, EQUIPMENT TYPE/MODEL CJ04201-150W, MANUFACTURER TAISEI KOGYO, MANUFACTURER REFERENCE DWG:CJ04-02-1-JW-POS 25 | QA | EA |  |  |  |  | akmal | R04 | 2021-07-15 15:25:23 | 2021-08-28 13:59:22
9903049482 | R1443 | O-RING | 5331 | Stock | K85 | GEN | TMP | O-RING: 139.4X3.1MM;NBR;G140 | O-RING: TYPE DUPLEX STRAINER, INSIDE DIAMETER 139.4MM, OUTSIDE DIAMETER 145.6MM, WIDTH 3.1MM, MATERIAL NBR, INDUSTRY STANDARD JIS B2401-G140, SPECIAL FEATURES CJ04201-150W, EQUIPMENT NAME HIGH PRESSURE DUPLEX STRAINER, EQUIPMENT TYPE/MODEL CJ04201-150W, MANUFACTURER TAISEI KOGYO, MANUFACTURER REFERENCE DWG:CJ04-02-1-JW-POS 26 | QA | EA |  |  |  |  | akmal | R04 | 2021-07-15 15:25:23 | 2021-08-28 13:59:42
9903049483 | R1455 | PACKING | 0000 | TMP | TMP | GEN | TMP | PACKING: 2X162X202MM;CJ04-02-1-JW-P23 | PACKING: MATERIAL NBR, SHAPE RING, SIZE 2 X 162 X 202MM, EQUIPMENT NAME HIGH PRESSURE DUPLEX STRAINER, EQUIPMENT TYPE/MODEL CJ04201-150W, MANUFACTURER TAISEI KOGYO, MANUFACTURER REFERENCE DWG:CJ04-02-1-JW-POS 23, REF NO.23 | QA | EA |  |  |  |  | syaiful | R05 | 2021-07-15 15:25:23 | 2021-08-29 10:01:40
9903049484 | R1455 | PACKING | 0000 | TMP | TMP | GEN | TMP | PACKING: 1.5X116X180MM;CJ04-02-1-JW-P16 | PACKING: MATERIAL NON ASBESTOS, SHAPE RING, SIZE 1.5 X 116 X 180MM, EQUIPMENT NAME HIGH PRESSURE DUPLEX STRAINER, EQUIPMENT TYPE/MODEL CJ04201-150W, MANUFACTURER TAISEI KOGYO, MANUFACTURER REFERENCE DWG:CJ04-02-1-JW-POS 16, REF NO.16 | QA | EA |  |  |  |  | syaiful | R05 | 2021-07-15 15:25:23 | 2021-08-29 10:13:51
9903049501 | R1138 | INDICATOR | 0000 | TMP | TMP | GEN | TMP | INDICATOR: DIAL;ENGINE;3406B;6V6106 | INDICATOR: TYPE DIAL, EQUIPMENT NAME DIESEL ENGINE, EQUIPMENT TYPE/MODEL 3406B, EQUIPMENT SERIAL NUMBER 6TB145953, MANUFACTURER CATERPILLAR, MANUFACTURER REFERENCE 6V6106 | CAT | PC |  |  |  |  | dzikri | R13 | 2021-07-15 15:25:23 | 2021-08-06 20:36:06
9903049503 | R1443 | O-RING | 5331 | Stock | K85 | GEN | TMP | O-RING: LINER:CAT;ENGINE;3406B;110-2220 | O-RING: TYPE LINER SEAL, EQUIPMENT NAME DIESEL ENGINE, EQUIPMENT TYPE/MODEL 3406B, EQUIPMENT SERIAL NUMBER 6TB145953, MANUFACTURER CATERPILLAR, MANUFACTURER REFERENCE 110-2220 | QA | EA |  |  |  |  | dzikri | R06 | 2021-07-15 15:25:23 | 2021-11-21 10:17:31
9903049504 | R1545 | PLATE | 0000 | TMP | TMP | GEN | TMP | PLATE: THRUST;ENGINE;3406B;253-1752 | PLATE: TYPE THRUST, EQUIPMENT NAME DIESEL ENGINE, EQUIPMENT TYPE/MODEL 3406B, EQUIPMENT SERIAL NUMBER 6TB145953, MANUFACTURER CATERPILLAR, MANUFACTURER REFERENCE 253-1752 | QA1 | PC |  |  |  |  | dzikri | R10 | 2021-07-15 15:25:23 | 2021-10-27 21:27:13
9903049507 | R0949 | GASKET SET | 0000 | TMP | TMP | GEN | TMP | GASKET SET: FR;CAT;ENGINE;3406B;234-1874 | GASKET SET: TYPE FRONT, EQUIPMENT NAME DIESEL ENGINE, EQUIPMENT TYPE/MODEL 3406B, EQUIPMENT SERIAL NUMBER 6TB145953, MANUFACTURER CATERPILLAR, MANUFACTURER REFERENCE 234-1874 | QA | SET |  |  |  |  | dzikri | R09 | 2021-07-15 15:25:23 | 2021-12-12 14:49:39
9903049508 | R1201 | KIT | 0000 | TMP | TMP | GEN | TMP | KIT: GASKET;WATER PUMP;3406B;128-2922 | KIT: TYPE GASKET, APPLICATION WATER PUMP, EQUIPMENT NAME DIESEL ENGINE, EQUIPMENT TYPE/MODEL 3406B, EQUIPMENT SERIAL NUMBER 6TB145953, MANUFACTURER CATERPILLAR, MANUFACTURER REFERENCE 128-2922 | QA | KI |  |  |  |  | jayadi | R09 | 2021-07-15 15:25:23 | 2021-11-18 02:56:51
9903049510 | R1421 | NUT,HEX | 0000 | TMP | TMP | GEN | TMP | NUT,HEX: 3/8IN UNC;CS;J995-8;ZP | NUT: HEX, TYPE PLAIN, DIAMETER 3/8 IN, THREADS 16 UNC, HEIGHT 0.33 IN, MATERIAL CARBON STEEL, SPECIFICATION SAE J995, GRADE 8, FINISH ZINC DICHROMATE PLATED | QA | PC |  |  |  |  | dzikri | R10 | 2021-07-15 15:25:23 | 2021-11-20 12:05:32
9903049513 | R1560 | PLUG | 0000 | TMP | TMP | GEN | TMP | PLUG: ENGINE;3406B;8T6767 | PLUG: EQUIPMENT NAME DIESEL ENGINE, EQUIPMENT TYPE/MODEL 3406B, EQUIPMENT SERIAL NUMBER 6TB145953, MANUFACTURER CATERPILLAR, MANUFACTURER REFERENCE 8T6767 | CAT | PC |  |  |  |  | dzikri | R13 | 2021-07-15 15:25:23 | 2021-08-06 21:38:45
9903049517 | R0346 | CABLE | 0000 | TMP | TMP | GEN | TMP | CABLE: BATT POSITIVE;ENGINE;3406B;3K1715 | CABLE: TYPE BATTERY CABLE POSITIVE, EQUIPMENT NAME DIESEL ENGINE, EQUIPMENT TYPE/MODEL 3406B, EQUIPMENT SERIAL NUMBER 6TB145953, MANUFACTURER CATERPILLAR, MANUFACTURER REFERENCE 3K1715 | CAT | PC |  |  |  |  | dzikri | R12 | 2021-07-15 15:25:23 | 2021-08-06 21:45:06
9903049518 | R0346 | CABLE | 0000 | TMP | TMP | GEN | TMP | CABLE: BATT POSITIVE;ENGINE;3406B;3V6785 | CABLE: TYPE BATTERY CABLE POSITIVE, EQUIPMENT NAME DIESEL ENGINE, EQUIPMENT TYPE/MODEL 3406B, EQUIPMENT SERIAL NUMBER 6TB145953, MANUFACTURER CATERPILLAR, MANUFACTURER REFERENCE 3V6785 | CAT | PC |  |  |  |  | dzikri | R12 | 2021-07-15 15:25:23 | 2021-08-06 21:49:34
9903049527 | R2251 | TURBOCHARGER | 0000 | TMP | TMP | GEN | TMP | TURBOCHARGER: | TURBOCHARGER: TYPE DIESEL ENGINE | CAT | EA |  |  |  |  | dzikri |  | 2021-07-15 15:25:23 | 2021-12-11 14:28:09
9903049550 | R0977 | GLAND | 0000 | TMP | TMP | GEN | TMP | GLAND: | GLAND: TYPE SPLIT, USAGE DESIGN UPPER HALF GOVERNOR, EQUIPMENT NAME STEAM TURBINE, EQUIPMENT TYPE/MODEL SC2F-30, MANUFACTURER MITSUBISHI HEAVY INDUSTRIES, MANUFACTURER REFERENCE DWG:N26-T20-2169-POS A, DWG:N26-T20-211-POS A | CAT | EA |  |  |  |  | dzikri | R12 | 2021-07-15 15:25:23 | 2021-09-15 22:50:43
9903049551 | R0977 | GLAND | 0000 | TMP | TMP | GEN | TMP | GLAND: | GLAND: TYPE SPLIT, USAGE DESIGN LOWER HALF GOVERNOR, EQUIPMENT NAME STEAM TURBINE, EQUIPMENT TYPE/MODEL SC2F-30, MANUFACTURER MITSUBISHI HEAVY INDUSTRIES, MANUFACTURER REFERENCE DWG:N26-T20-2169-POS B, DWG:N26-T20-211-POS B | CAT | EA |  |  |  |  | dzikri | R12 | 2021-07-15 15:25:23 | 2021-09-15 22:54:47
9903049552 | R1523 | PIN,TAPER | 0000 | TMP | TMP | GEN | TMP | PIN,TAPER: 20X65MM;N26-T20-2211-P17 | PIN: TAPER, TAPER SIZE 20MM, LENGTH 65MM, USAGE DESIGN GOVERNOR, GENERATOR SIDE GLAND STEAM SEAL, EQUIPMENT NAME STEAM TURBINE, EQUIPMENT TYPE/MODEL SC2F-30, MANUFACTURER MITSUBISHI HEAVY INDUSTRIES, MANUFACTURER REFERENCE DWG:N26-T20-2211-POS 17, 184-520-060-4 | QA1 | EA |  |  |  |  | dzikri | R07 | 2021-07-15 15:25:23 | 2021-10-27 12:14:40
9903049553 | R0330 | BUSHING | 0000 | TMP | TMP | GEN | TMP | BUSHING: GLAND STEAM;N26-T20-2211-P18 | BUSHING: TYPE GOVERNOR/GENERATOR SIDE, USAGE DESIGN GLAND STEAM SEAL, EQUIPMENT NAME STEAM TURBINE, EQUIPMENT TYPE/MODEL SC2F-30, MANUFACTURER MITSUBISHI HEAVY INDUSTRIES, MANUFACTURER REFERENCE N26-183-5032-164, DWG:N26-T20-2211-POS 18 | QA | EA |  |  |  |  | syaiful | R09 | 2021-07-15 15:25:23 | 2021-12-12 17:27:06
9903049554 | R1517 | PIN | 0000 | TMP | TMP | GEN | TMP | PIN: PARALLEL;13X30MM;N26-T20-5878-P2 | PIN: TYPE PARALLEL, SIZE 13MM DIA X 30MM LG, USAGE DESIGN JOURNAL BEARING, EQUIPMENT NAME STEAM TURBINE, EQUIPMENT TYPE/MODEL SC2F-30, MANUFACTURER MITSUBISHI HEAVY INDUSTRIES, MANUFACTURER REFERENCE 183-013-030-1, DWG:N26-T20-5878-POS 2 | QA1 | EA |  |  |  |  | dzikri | R07 | 2021-07-15 15:25:23 | 2021-10-20 17:49:21
9903049555 | R1277 | LINER | 0000 | Stock | K16 | GEN | TMP | LINER: JOURNAL BRG 1-2;N26-T20-5878-P8 | LINER: SIZE 0.5MM THK, USAGE DESIGN JOURNAL BEARING NO 1&2, EQUIPMENT NAME STEAM TURBINE, EQUIPMENT TYPE/MODEL SC2F-30, MANUFACTURER MITSUBISHI HEAVY INDUSTRIES, MANUFACTURER REFERENCE DWG:N26-T20-5878-POS 8, N26-690-8361-1 | QA1 | EA |  |  |  |  | syaiful | R08 | 2021-07-15 15:25:23 | 2021-08-29 12:34:37
9903049556 | R1277 | LINER | 0000 | Stock | K16 | GEN | TMP | LINER: JOURNAL BRG 1-2;N26-T20-5878-P9 | LINER: SIZE 0.1MM THK, USAGE DESIGN JOURNAL BEARING NO 1&2, EQUIPMENT NAME STEAM TURBINE, EQUIPMENT TYPE/MODEL SC2F-30, MANUFACTURER MITSUBISHI HEAVY INDUSTRIES, MANUFACTURER REFERENCE DWG:N26-T20-5878-POS 9, N26-690-8361-2 | QA1 | EA |  |  |  |  | syaiful | R08 | 2021-07-15 15:25:23 | 2021-08-29 12:34:29
9903049557 | R1277 | LINER | 0000 | Stock | K16 | GEN | TMP | LINER: JOURNAL BRG 1-2;N26-T20-5878-P10 | LINER: SIZE 0.2MM THK, USAGE DESIGN JOURNAL BEARING NO 1&2, EQUIPMENT NAME STEAM TURBINE, EQUIPMENT TYPE/MODEL SC2F-30, MANUFACTURER MITSUBISHI HEAVY INDUSTRIES, MANUFACTURER REFERENCE DWG:N26-T20-5878-POS 10, N26-690-8361-3 | QA1 | EA |  |  |  |  | syaiful | R08 | 2021-07-15 15:25:23 | 2021-08-29 12:34:22
9903049558 | R1277 | LINER | 0000 | Stock | K16 | GEN | TMP | LINER: JOURNAL BRG 1-2;N26-T20-5878-P11 | LINER: SIZE 0.3MM THK, USAGE DESIGN JOURNAL BEARING NO 1&2, EQUIPMENT NAME STEAM TURBINE, EQUIPMENT TYPE/MODEL SC2F-30, MANUFACTURER MITSUBISHI HEAVY INDUSTRIES, MANUFACTURER REFERENCE DWG:N26-T20-5878-POS 11, N26-690-8361-4 | QA1 | EA |  |  |  |  | syaiful | R08 | 2021-07-15 15:25:23 | 2021-08-29 12:34:14
9903049559 | R1277 | LINER | 0000 | Stock | K16 | GEN | TMP | LINER: ADJUST;THRST BRG;N26-T20-1585-P9 | LINER: TYPE ADJUSTING, SIZE 0.3MM THK, USAGE DESIGN THRUST BEARING, EQUIPMENT NAME STEAM TURBINE, EQUIPMENT TYPE/MODEL SC2F-30, MANUFACTURER MITSUBISHI HEAVY INDUSTRIES, MANUFACTURER REFERENCE N26-690-0168-9, DWG:N26-T20-1585-POS 9 | QA1 | EA |  |  |  |  | syaiful | R08 | 2021-07-15 15:25:23 | 2021-08-29 14:26:57
9903049560 | R1277 | LINER | 0000 | Stock | K16 | GEN | TMP | LINER: ADJUST;THRST BRG;N26-T20-1585-P10 | LINER: TYPE ADJUSTING, SIZE 0.3MM THK, USAGE DESIGN THRUST BEARING, EQUIPMENT NAME STEAM TURBINE, EQUIPMENT TYPE/MODEL SC2F-30, MANUFACTURER MITSUBISHI HEAVY INDUSTRIES, MANUFACTURER REFERENCE N26-690-0168-10, DWG:N26-T20-1585-POS 10 | QA1 | EA |  |  |  |  | syaiful | R08 | 2021-07-15 15:25:23 | 2021-08-29 14:27:09
9903049561 | R1830 | SEAL,OIL | 0000 | TMP | TMP | GEN | TMP | SEAL,OIL: UP FLOAT RING;N26-690-3960-1 | SEAL: OIL, USAGE DESIGN UPPER FLOATING RING, THRUST BEARING GOV & GEN SIDE, EQUIPMENT NAME STEAM TURBINE, EQUIPMENT TYPE/MODEL SC2F-30, MANUFACTURER MITSUBISHI HEAVY INDUSTRIES, MANUFACTURER REFERENCE N26-690-3960-1, DWG:N26-T20-1585-POS 20, DWG:N26-T20-1585-POS 22 | QA | EA |  |  |  |  | syaiful | R07 | 2021-07-15 15:25:23 | 2021-11-07 02:57:49
9903049562 | R1830 | SEAL,OIL | 0000 | TMP | TMP | GEN | TMP | SEAL,OIL: LO FLOAT RING;N26-690-3960-2 | SEAL: OIL, USAGE DESIGN LOWER FLOATING RING, THRUST BEARING GOV & GEN SIDE, EQUIPMENT NAME STEAM TURBINE, EQUIPMENT TYPE/MODEL SC2F-30, MANUFACTURER MITSUBISHI HEAVY INDUSTRIES, MANUFACTURER REFERENCE N26-690-3960-2, DWG:N26-T20-1585-POS 21, DWG:N26-T20-1585-POS 23 | QA | EA |  |  |  |  | syaiful | R07 | 2021-07-15 15:25:23 | 2021-11-07 02:57:54
9903049563 | R1517 | PIN | 0000 | TMP | TMP | GEN | TMP | PIN: STRAIGHT;4X14MM;N26-T20-1585-P24 | PIN: TYPE STRAIGHT, SIZE 4MM DIA X 14MM LG, USAGE DESIGN THRUST BEARING OIL FLOATING RING, EQUIPMENT NAME STEAM TURBINE, EQUIPMENT TYPE/MODEL SC2F-30, MANUFACTURER MITSUBISHI HEAVY INDUSTRIES, MANUFACTURER REFERENCE 183-104-014-1, DWG:N26-T20-1585-POS 24 | QA1 | EA |  |  |  |  | syaiful | R07 | 2021-07-15 15:25:23 | 2021-10-15 00:32:09
9903049564 | R1277 | LINER | 0000 | Stock | K16 | GEN | TMP | LINER: ADJUST;OIL PUMP;N26-T20-1061-P1 | LINER: TYPE ADJUSTING, SIZE 10MM THK, USAGE DESIGN MAIN OIL PUMP, EQUIPMENT NAME STEAM TURBINE, EQUIPMENT TYPE/MODEL SC2F-30, MANUFACTURER MITSUBISHI HEAVY INDUSTRIES, MANUFACTURER REFERENCE DWG:N26-T20-1061-POS 1, N26-690-0301-1 | QA1 | EA |  |  |  |  | akmal | R08 | 2021-07-15 15:25:23 | 2021-08-29 17:00:18
9903049565 | R1277 | LINER | 0000 | Stock | K16 | GEN | TMP | LINER: ADJUST;OIL PUMP;N26-T20-1061-P2 | LINER: TYPE ADJUSTING, SIZE 10MM THK, USAGE DESIGN MAIN OIL PUMP, EQUIPMENT NAME STEAM TURBINE, EQUIPMENT TYPE/MODEL SC2F-30, MANUFACTURER MITSUBISHI HEAVY INDUSTRIES, MANUFACTURER REFERENCE DWG:N26-T20-1061-POS 2, N26-690-0301-2 | QA1 | EA |  |  |  |  | dzikri | R08 | 2021-07-15 15:25:23 | 2021-10-30 14:58:19
9903049566 | R1809 | SCREW,CAP | 0000 | TMP | TMP | GEN | TMP | SCREW,CAP: M20X2.5X45MM;HEX;CS | SCREW: CAP, DIAMETER M20, LENGTH 45MM, THREADS 2.5MM, HEAD HEXAGON SOCKET, MATERIAL CARBON STEEL, SPECIFICATION AISI/SAE 1035, GRADE 10.9 | QA1 | EA |  |  |  |  | akmal | R08 | 2021-07-15 15:25:23 | 2021-10-17 20:36:23
9903049567 | R0252 | BOLT,MACHINE | 5306 | Stock | K81 | GEN | TMP | BOLT: M24X55MM;DIAPH;N26-R10-4608-P9 | BOLT: MACHINE, DIAMETER M24, LENGTH 55MM, HEAD HEXAGON, USAGE DESIGN DIAPHRAGM, EQUIPMENT NAME STEAM TURBINE, EQUIPMENT TYPE/MODEL SC2F-30, MANUFACTURER MITSUBISHI HEAVY INDUSTRIES, MANUFACTURER REFERENCE N26-790-0565-102, DWG:N26-R10-4608-POS 9 | QA | EA |  |  |  |  | syaiful | R05 | 2021-07-15 15:25:23 | 2021-08-28 23:30:47
9903049568 | R1809 | SCREW,CAP | 0000 | TMP | TMP | GEN | TMP | SCREW,CAP: M30X3.50X70MM;HEX;CS | SCREW: CAP, DIAMETER M30, LENGTH 70MM, THREADS 3.5MM, HEAD HEXAGON SOCKET, MATERIAL CARBON STEEL, SPECIFICATION AISI/SAE 1035, GRADE 10.9 | QA1 | EA |  |  |  |  | akmal | R08 | 2021-07-15 15:25:23 | 2021-10-17 19:56:19
9903049569 | R0734 | DISC,VALVE | 0000 | Stock | K77 | GEN | TMP | DISC,VALVE: CHECK-MSV;22X300;K-27693-P03 | DISC: VALVE, VALVE STYLE CHECK, FOR MAIN STOP VALVE, VALVE SIZE 22 IN, PRESSURE RATING 300 PSI, MATERIAL CAST STEEL JIS G5151-SCPH2, ADDITIONAL ITEMS C/W DISC NUT POS 10, PIN POS 12, MANUFACTURER KYOKUTO VALVE, MANUFACTURER REFERENCE DWG:K-27693-POS 03 | QA | EA |  |  |  |  | syaiful | R12 | 2021-07-15 15:25:23 | 2021-10-22 19:45:30
9903049570 | R1754 | ROD | 0000 | TMP | TMP | GEN | TMP | ROD: SUS630;MSV;22IN X 300PSI;K-27693-P9 | ROD: MATERIAL SUS630H1025, EQUIPMENT NAME MAIN STOP VALVE, EQUIPMENT TYPE/MODEL 22 IN X 300 PSI, MANUFACTURER KYOKUTO VALVE, MANUFACTURER REFERENCE DWG:K-27693-POS 9 | QA | EA |  |  |  |  | syaiful | R13 | 2021-07-15 15:25:23 | 2021-10-05 09:37:11
9903049571 | 15951 | STUD-BOLT,ALL-THREAD | 5307 | Stock | K81 | GEN | TMP | STUDBOLT: M39-4.00 X 200MM;B7;BLK;NUT | STUD-BOLT: ALL-THREAD, DIAMETER M39, LENGTH 200MM, THREADS 4MM, MATERIAL ALLOY STEEL, SPECIFICATION ASTM A193, GRADE B7, FINISH BLACK OXIDE, ADDITIONAL ITEMS C/W 2 HEX NUT ASTM A194-2H | QA | EA |  |  |  |  | akmal | R01 | 2021-07-16 06:26:02 | 2021-07-17 20:07:11
9903049572 | R1414 | NUT | 0000 | TMP | TMP | GEN | TMP | NUT: | NUT: MATERIAL CARBON STEEL, SPECIFICATION JIS G4051, GRADE S45C, USAGE DESIGN ROD COVER, EQUIPMENT NAME MAIN STOP VALVE, 22 IN X 300 PSI, MANUFACTURER KYOKUTO VALVE, MANUFACTURER REFERENCE DWG:K-27693-POS 14 | CAT | EA |  |  |  |  | akmal | R11 | 2021-07-15 15:25:23 | 2021-08-05 16:39:10
9903049573 | R2059 | STUD BOLT | 0000 | TMP | TMP | GEN | TMP | STUD BOLT: ROD COVER;MSV;K-27693-P15 | STUD BOLT: MATERIAL CHROMIUM MOLYBDENUM STEEL, SPECIFICATION JIS G4107, GRADE SNB7, USAGE DESIGN ROD COVER, EQUIPMENT NAME MAIN STOP VALVE, EQUIPMENT TYPE/MODEL 22 IN X 300 PSI, MANUFACTURER KYOKUTO VALVE, MANUFACTURER REFERENCE DWG:K-27693-POS 15 | QA | EA |  |  |  |  | akmal | R13 | 2021-07-15 15:25:23 | 2021-10-08 23:22:55
9903049574 | R1414 | NUT | 0000 | TMP | TMP | GEN | TMP | NUT: | NUT: MATERIAL CARBON STEEL, SPECIFICATION JIS G4051, GRADE S45C, USAGE DESIGN STUD BOLT, EQUIPMENT NAME MAIN STOP VALVE, 22 IN X 300 PSI, MANUFACTURER KYOKUTO VALVE, MANUFACTURER REFERENCE DWG:K-27693-POS 16 | CAT | EA |  |  |  |  | akmal | R11 | 2021-07-15 15:25:23 | 2021-08-05 16:58:45
9903049575 | R0340 | BUSHING,VALVE | 0000 | TMP | TMP | GEN | TMP | BUSHING,VALVE: MSV;22X300;K-27693-P17 | BUSHING: VALVE, VALVE SIZE 22 IN X 300 PSI, MATERIAL SILICOLLOY B2, EQUIPMENT NAME MAIN STOP VALVE, MANUFACTURER KYOKUTO VALVE, MANUFACTURER REFERENCE DWG:K-27693-POS 17 | QA | EA |  |  |  |  | jayadi | R09 | 2021-07-15 15:25:23 | 2021-11-15 06:20:54
9903049576 | R2304 | WASHER | 0000 | TMP | TMP | GEN | TMP | WASHER: MSV;22IN X 300PSI;K-27693-P18 | WASHER: MATERIAL STAINLESS STEEL 304, GRADE SUS304-CSP, USAGE DESIGN BUSH, EQUIPMENT NAME MAIN STOP VALVE, EQUIPMENT TYPE/MODEL 22 IN X 300 PSI, MANUFACTURER KYOKUTO VALVE, MANUFACTURER REFERENCE DWG:K-27693-POS 18 | QA1 | EA |  |  |  |  | akmal | R07 | 2021-07-15 15:25:23 | 2021-10-12 23:27:11
9903049577 | R2304 | WASHER | 0000 | TMP | TMP | GEN | TMP | WASHER: MSV;22IN X 300PSI;K-27693-P19 | WASHER: MATERIAL SILICOLLOY-B, USAGE DESIGN ROD, EQUIPMENT NAME MAIN STOP VALVE, EQUIPMENT TYPE/MODEL 22 IN X 300 PSI, MANUFACTURER KYOKUTO VALVE, MANUFACTURER REFERENCE DWG:K-27693-POS 19 | QA1 | EA |  |  |  |  | akmal | R07 | 2021-07-15 15:25:23 | 2021-10-12 23:27:29
9903049578 | R1194 | KEY | 0000 | TMP | TMP | GEN | TMP | KEY: SHAFT;MSV;22X300;K-27693-P22 | KEY: TYPE SHAFT, SPECIAL FEATURES RECTANGULAR SHAPE, EQUIPMENT NAME MAIN STOP VALVE, EQUIPMENT TYPE/MODEL 22 IN X 300 PSI, MANUFACTURER KYOKUTO VALVE, MANUFACTURER REFERENCE DWG:K-27693-POS 22 | QA1 | EA |  |  |  |  | akmal | R12 | 2021-07-15 15:25:23 | 2021-10-30 11:05:18
9903049579 | R2304 | WASHER | 0000 | TMP | TMP | GEN | TMP | WASHER: MSV;22IN X 300PSI;K-27693-P24 | WASHER: TYPE PACKING, MATERIAL STAINLESS STEEL 420, SPECIFICATION JIS G4305, GRADE SUS420J2, USAGE DESIGN GLAND PACKING, EQUIPMENT NAME MAIN STOP VALVE, EQUIPMENT TYPE/MODEL 22 IN X 300 PSI, MANUFACTURER KYOKUTO VALVE, MANUFACTURER REFERENCE DWG:K-27693-POS 24 | QA1 | EA |  |  |  |  | akmal | R07 | 2021-07-15 15:25:23 | 2021-10-12 23:27:43
9903049580 | R0340 | BUSHING,VALVE | 0000 | TMP | TMP | GEN | TMP | BUSHING,VALVE: MSV;22X300;K-27693-P26 | BUSHING: VALVE, TYPE GLAND, VALVE SIZE 22 IN X 300 PSI, MATERIAL STAINLESS STEEL JIS G4308 GRADE SUS420J2, EQUIPMENT NAME MAIN STOP VALVE, MANUFACTURER KYOKUTO VALVE, MANUFACTURER REFERENCE DWG:K-27693-POS 26 | QA | EA |  |  |  |  | jayadi | R09 | 2021-07-15 15:25:23 | 2021-11-15 07:14:58
9903049581 | R1813 | SCREW,SET | 0000 | TMP | TMP | GEN | TMP | SCREW,SET: GLAND;MSV-22-300;K27693-P28 | SCREW: SET, MATERIAL STAINLESS STEEL 304, USAGE DESIGN GLAND, EQUIPMENT NAME MAIN STOP VALVE, 22 IN X 300 PSI, MANUFACTURER KYOKUTO VALVE, MANUFACTURER REFERENCE DWG:K-27693-POS 28 | QA | EA |  |  |  |  | akmal | R05 | 2021-07-15 15:25:23 | 2021-08-27 09:05:07
9903049582 | R0244 | BOLT | 0000 | TMP | TMP | GEN | TMP | BOLT: | BOLT: TYPE GLAND, MATERIAL ALLOY STEEL, SPECIFICATION JIS G4053, GRADE SCM435, USAGE DESIGN STEEL LITE FACE, EQUIPMENT NAME MAIN STOP VALVE, 22 IN X 300 PSI, MANUFACTURER KYOKUTO VALVE, MANUFACTURER REFERENCE DWG:K-27693-POS-29 | CAT | EA |  |  |  |  | akmal | R12 | 2021-07-15 15:25:23 | 2021-08-05 11:59:21
9903049583 | R1813 | SCREW,SET | 0000 | TMP | TMP | GEN | TMP | SCREW,SET: COLLAR;MSV-22-300;K27693-P34 | SCREW: SET, MATERIAL STAINLESS STEEL 304, USAGE DESIGN COLLAR, EQUIPMENT NAME MAIN STOP VALVE, 22 IN X 300 PSI, MANUFACTURER KYOKUTO VALVE, MANUFACTURER REFERENCE DWG:K-27693-POS 34 | QA | EA |  |  |  |  | akmal | R05 | 2021-07-15 15:25:23 | 2021-08-27 09:05:30
9903049584 | R1813 | SCREW,SET | 0000 | TMP | TMP | GEN | TMP | SCREW,SET: COLLAR;MSV-22-300;K27693-P36 | SCREW: SET, MATERIAL STAINLESS STEEL 304, USAGE DESIGN COLLAR, EQUIPMENT NAME MAIN STOP VALVE, 22 IN X 300 PSI, MANUFACTURER KYOKUTO VALVE, MANUFACTURER REFERENCE DWG:K-27693-POS 36 | QA | EA |  |  |  |  | akmal | R05 | 2021-07-15 15:25:23 | 2021-08-27 09:06:16
9903049585 | R1560 | PLUG | 0000 | TMP | TMP | GEN | TMP | PLUG: | PLUG: MATERIAL STAINLESS STEEL 304, SPECIAL FEATURES JIS GRADE SUS304, USAGE DESIGN COLLAR, EQUIPMENT NAME MAIN STOP VALVE, 22 IN X 300 PSI, MANUFACTURER KYOKUTO VALVE, MANUFACTURER REFERENCE DWG:K-27693-POS 42 | CAT | EA |  |  |  |  | akmal | R13 | 2021-07-15 15:25:23 | 2021-08-05 18:49:56
9903049586 | R1397 | NIPPLE | 0000 | TMP | TMP | GEN | TMP | NIPPLE: GREASE;MSV;22 X 300;K-A27693-P47 | NIPPLE: TYPE GREASE, MATERIAL STAINLESS STEEL 304, EQUIPMENT NAME MAIN STOP VALVE, EQUIPMENT TYPE/MODEL 22 IN X 300 PSI, MANUFACTURER KYOKUTO VALVE, MANUFACTURER REFERENCE DWG:K-A27693-POS 47 | QA | EA |  |  |  |  | akmal | R13 | 2021-07-15 15:25:23 | 2021-10-09 01:39:00
9903049587 | R0244 | BOLT | 0000 | TMP | TMP | GEN | TMP | BOLT: | BOLT: HEAD LIFTING PLATE, MATERIAL ALLOY STEEL, SPECIFICATION JIS G4053, GRADE SCM435, EQUIPMENT NAME MAIN STOP VALVE, 22 IN X 300 PSI, MANUFACTURER KYOKUTO VALVE, MANUFACTURER REFERENCE DWG:K-27693-POS-49 | CAT | EA |  |  |  |  | akmal | R12 | 2021-07-15 15:25:23 | 2021-08-05 11:59:50
9903049588 | R0340 | BUSHING,VALVE | 0000 | TMP | TMP | GEN | TMP | BUSHING,VALVE: MSV;22X300;K-27693-CY-P13 | BUSHING: VALVE, VALVE SIZE 22 IN X 300 PSI, MATERIAL CAST IRON, SPECIAL FEATURES OILES 300, EQUIPMENT NAME MAIN STOP VALVE SERVO MOTOR, MANUFACTURER KYOKUTO VALVE, MANUFACTURER REFERENCE DWG:K-27693-CY-POS 13 | QA | EA |  |  |  |  | jayadi | R09 | 2021-07-15 15:25:23 | 2021-11-15 06:22:20
9903049589 | R0340 | BUSHING,VALVE | 0000 | TMP | TMP | GEN | TMP | BUSHING,VALVE: MCV SERVO;K-27693-CY-P14 | BUSHING: VALVE, VALVE SIZE 22 IN X 300 PSI, MATERIAL CAST IRON, SPECIAL FEATURES OILES 300, EQUIPMENT NAME MAIN CONTROL VALVE SERVO MOTOR, MANUFACTURER KYOKUTO VALVE, MANUFACTURER REFERENCE DWG:K-27693-CY-POS 14 | QA | EA |  |  |  |  | jayadi | R09 | 2021-07-15 15:25:23 | 2021-11-15 09:06:08
9903049590 | R1743 | RING,PISTON | 0000 | TMP | TMP | GEN | TMP | RING,PISTON: MSV SERVO;K-27693-CY-P15 | RING: PISTON, MATERIAL CAST IRON FC250, EQUIPMENT NAME MAIN STOP VALVE SERVO MOTOR, EQUIPMENT TYPE/MODEL 22 IN X 300 PSI, MANUFACTURER KYOKUTO VALVE, MANUFACTURER REFERENCE DWG:K-27693-CY-POS 15 | QA | EA |  |  |  |  | akmal | R13 | 2021-07-15 15:25:23 | 2021-11-23 08:08:22
9903049591 | R1455 | PACKING | 0000 | TMP | TMP | GEN | TMP | PACKING: NBR;COVER B;MSV;22IN X 300PSI | PACKING: MATERIAL NBR, USAGE DESIGN COVER B, EQUIPMENT NAME MAIN STOP VALVE, EQUIPMENT TYPE/MODEL 22 IN X 300 PSI, MANUFACTURER KYOKUTO VALVE, MANUFACTURER REFERENCE DWG:K-27693-CY-POS 19 | QA | EA |  |  |  |  | akmal | R05 | 2021-07-15 15:25:23 | 2021-08-29 01:14:53
9903049592 | R1813 | SCREW,SET | 0000 | TMP | TMP | GEN | TMP | SCREW,SET: BUSH;MSV-22-300;K27693-CY-P34 | SCREW: SET, MATERIAL STAINLESS STEEL 304, USAGE DESIGN BUSH, EQUIPMENT NAME MAIN STOP VALVE, 22 IN X 300 PSI, MANUFACTURER KYOKUTO VALVE, MANUFACTURER REFERENCE DWG:K-27693-CY-POS 34 | QA | EA |  |  |  |  | akmal | R05 | 2021-07-15 15:25:23 | 2021-08-27 09:06:55
9903049593 | R1813 | SCREW,SET | 0000 | TMP | TMP | GEN | TMP | SCREW,SET: MSV-22-300;K27693-CY-P35 | SCREW: SET, MATERIAL STAINLESS STEEL 304, USAGE DESIGN PISTON, EQUIPMENT NAME MAIN STOP VALVE, 22 IN X 300 PSI, MANUFACTURER KYOKUTO VALVE, MANUFACTURER REFERENCE DWG:K-27693-CY-POS 35 | QA | EA |  |  |  |  | akmal | R05 | 2021-07-15 15:25:23 | 2021-08-27 09:07:12
9903049594 | R1443 | O-RING | 5331 | Stock | K85 | GEN | TMP | O-RING: 19.8X2.4MM;NBR;P20 | O-RING: TYPE SERVO MOTOR, INSIDE DIAMETER 19.8MM, OUTSIDE DIAMETER 24.6MM, WIDTH 2.4MM, MATERIAL NBR, INDUSTRY STANDARD JIS B2401-P20, EQUIPMENT NAME MAIN STOP VALVE, 22 IN X 300 PSI, MANUFACTURER KYOKUTO VALVE, MANUFACTURER REFERENCE DWG:K-27693-CY-POS 37 | QA | EA |  |  |  |  | akmal | R04 | 2021-07-15 15:25:23 | 2021-08-28 14:00:16
9903049595 | R1443 | O-RING | 5331 | Stock | K85 | GEN | TMP | O-RING: 149.5X8.4MM;NBR 70;P150A | O-RING: TYPE SERVO MOTOR, INSIDE DIAMETER 149.5MM, OUTSIDE DIAMETER 166.3MM, WIDTH 8.4MM, MATERIAL NBR 70, INDUSTRY STANDARD JIS B2401-P150A | QA | EA |  |  |  |  | akmal | R04 | 2021-07-15 15:25:23 | 2021-09-21 10:39:59
9903049596 | R1517 | PIN | 0000 | TMP | TMP | GEN | TMP | PIN: MSV;22IN X 300PSI;K-27693-CY-P40 | PIN: USAGE DESIGN PISTON SERVO MOTOR, EQUIPMENT NAME MAIN STOP VALVE, EQUIPMENT TYPE/MODEL 22 IN X 300 PSI, MANUFACTURER KYOKUTO VALVE, MANUFACTURER REFERENCE DWG:K-27693-CY-POS 40 | QA1 | EA |  |  |  |  | akmal | R07 | 2021-07-15 15:25:23 | 2021-10-15 00:31:27
9903049597 | R0943 | GASKET | 0000 | TMP | TMP | GEN | TMP | GASKET: SERVO MOTOR;MSV;K27693-CY-P47 | GASKET: TYPE SERVO MOTOR, MATERIAL TOMBO 1995 COMBINED WITH 105355, EQUIPMENT NAME MAIN STOP VALVE, EQUIPMENT TYPE/MODEL 22 IN X 300 PSI, MANUFACTURER KYOKUTO VALVE, MANUFACTURER REFERENCE DWG:K-27693-CY-POS 47 | QA | EA |  |  |  |  | syaiful | R05 | 2021-07-15 15:25:23 | 2021-08-28 14:52:35
9903049598 | R1743 | RING,PISTON | 0000 | TMP | TMP | GEN | TMP | RING,PISTON: MSV SERVO;K-27693-CY-P58 | RING: PISTON, MATERIAL CAST IRON FC250, EQUIPMENT NAME MAIN STOP VALVE SERVO MOTOR, EQUIPMENT TYPE/MODEL 22 IN X 300 PSI, MANUFACTURER KYOKUTO VALVE, MANUFACTURER REFERENCE DWG:K-27693-CY-POS 58 | QA | EA |  |  |  |  | akmal | R13 | 2021-07-15 15:25:23 | 2021-11-23 08:18:33
9903049752 | 03777 | ADAPTER,STRAIGHT,TUBE TO HOSE | 4730 | TMP | TMP | GEN | TMP | ADAPTER: | ADAPTER: STRAIGHT, TUBE TO HOSE, CONNECTION DATA 1ST END 1/4IN TUBE OD, CONNECTION DATA 2ND END 1/4IN HOSE ID, MATERIAL STAINLESS STEEL 316 | CAT | EA |  |  |  |  | akmal |  | 2021-07-15 15:25:23 | 2021-07-27 18:42:57
9903049753 | R2278 | VALVE,NEEDLE | 0000 | Stock | K60 | GEN | TMP | VALVE,NEEDLE: | VALVE: NEEDLE, SIZE 1/8 IN, CONNECTION ODT, ORIFICE DIAMETER 0.08, BODY MATERIAL STAINLESS STEEL 316, TRIM ODT, OPERATED T-HANDLE, TEMPERATURE RATING 200 TO 300 DEG C, SOFTGOODS TEFLON, STYLE STAIGHT, EQUIPMENT TYPE/MODEL SS-OG-S2, ADDITIONAL EQUIPMENT DATA TOGGLE VALVE 1/8 IN ODT, MANUFACTURER SWAGELOK | CAT | EA |  |  |  |  | dadan |  | 2021-07-15 15:25:23 | 2021-12-13 01:30:56
9903049754 |  |  |  | Stock | K77 | GEN |  |  |  | RAW | EA |  |  |  |  | admin |  | 2021-07-15 15:25:23 | 2021-07-15 15:25:23
9903049755 |  |  |  | Stock | K77 | GEN |  |  |  | RAW | EA |  |  |  |  | admin |  | 2021-07-15 15:25:23 | 2021-07-15 15:25:23
9903049756 | R0031 | ADAPTER,TUBE | 0000 | TMP | TMP | GEN | TMP | ADAPTER,TUBE: | ADAPTER: TUBE, SIZE 3/8 IN, CONNECTION A 3/8 IN FEMALE 37 DEG FLARE, CONNECTION B 3/8 IN TUBE OD, RATING 2500 PSI, MATERIAL STAINLESS STEEL 316 | CAT | EA |  |  |  |  | bursah | R12 | 2021-07-15 15:25:23 | 2021-10-02 19:34:02
9903049929 | R1337 | METER | 0000 | TMP | TMP | GEN | TMP | METER: | METER: TYPE ME4ZRT , STYLE DIGITAL, RANGE 400 V | CAT | EA |  |  |  |  | OK8cGFT5ze |  | 2021-07-15 15:25:23 | 2021-12-13 01:28:04
9903050025 | R2271 | VALVE,BUTTERFLY | 0000 | Stock | K77 | GEN | TMP | VALVE,BUTTERFLY: 12IN;600 | VALVE: BUTTERFLY, SIZE 12 IN, DESIGN RATING 600 PSI | RAW | EA |  |  |  |  | jayadi | R11 | 2021-07-15 15:25:23 | 2021-10-22 15:23:30
9903050151 | R1337 | METER | 0000 | TMP | TMP | GEN | TMP | METER: | METER: TYPE DRYNESS MEASUREMENT, READOUT DIGITAL, STYLE PORTABLE, SPECIAL FEATURES WEIGHT: 3 LBS, ADDITIONAL EQUIPMENT DATA STEAM PORTABLE CALORIMETER CROLL REYNOLDS, THERMOMETER STEEL ARMORED LAB SAFETY SUPPLIES | CAT | UN |  |  |  |  | dadan |  | 2021-07-15 15:25:23 | 2021-12-13 01:35:20
9903050164 | R1353 | MODULE,POWER SUPPLY | 0000 | Stock | K60 | GEN | TMP | MODULE,POWER: PW482-11 | MODULE: POWER SUPPLY, INPUT 220/240VAC, OUTPUT 24VDC 1.7A, MANUFACTURER YOKOGAWA, MANUFACTURER REFERENCE PW482-11 | CAT | EA |  |  |  |  | bursah | R12 | 2021-07-15 15:25:23 | 2021-11-23 16:17:26
9903050165 | R1352 | MODULE | 0000 | Stock | K60 | GEN | TMP | MODULE: YOKOGAWA;CP451-11 | MODULE: TYPE DCS PROCESOR, DUAL REDUNDANCE, INPUT 220/240VAC, MANUFACTURER YOKOGAWA, MANUFACTURER REFERENCE CP451-11 | CAT | EA |  |  |  |  | bursah | R11 | 2021-07-15 15:25:23 | 2021-11-29 11:24:33
9903050166 | R1352 | MODULE | 0000 | TMP | TMP | GEN | TMP | MODULE: ANALOG INPUT;AAI143-H03/K4A00 | MODULE: TYPE ANALOG INPUT 16 CHANNEL, POWER SOURCE 4 TO 20MA, SPECIAL FEATURES ISOLATED CHANNELS, ISA STANDARD G3, MANUFACTURER YOKOGAWA, MANUFACTURER REFERENCE AAI143-H03/K4A00 | QA | EA |  |  |  |  | syaiful | R09 | 2021-07-15 15:25:23 | 2021-11-12 01:24:55
9903050167 | R1352 | MODULE | 0000 | TMP | TMP | GEN | TMP | MODULE: ANALOG OUTPUT;AAI543-H03-K4A00 | MODULE: TYPE ANALOG OUTPUT 16 CHANNEL, POWER SOURCE 4 TO 20MA, SPECIAL FEATURES ISOLATED CHANNELS, ISA STANDARD G3, MANUFACTURER YOKOGAWA, MANUFACTURER REFERENCE AAI543-H03-K4A00 | QA | EA |  |  |  |  | syaiful | R09 | 2021-07-15 15:25:23 | 2021-11-12 01:23:59
9903050168 | R1352 | MODULE | 0000 | TMP | TMP | GEN | TMP | MODULE: DIGITAL I/P;ADV151-E03/D5A00 | MODULE: TYPE DIGITAL INPUT 32 CHANNEL, POWER SOURCE 24VDC, SPECIAL FEATURES ISOLATED CHANNELS, ISA STANDARD G3, MANUFACTURER YOKOGAWA, MANUFACTURER REFERENCE ADV151-E03/D5A00 | QA | EA |  |  |  |  | syaiful | R09 | 2021-07-15 15:25:23 | 2021-11-12 01:23:15
9903050169 | R1352 | MODULE | 0000 | TMP | TMP | GEN | TMP | MODULE: DIGITAL OUTPUT;ADV551-P03/D5A00 | MODULE: TYPE DIGITAL OUTPUT 32 CHANNEL, POWER SOURCE 24VDC, 50MA, SPECIAL FEATURES ISOLATED CHANNELS, ISA STANDARD G3, MANUFACTURER YOKOGAWA, MANUFACTURER REFERENCE ADV551-P03/D5A00 | QA | EA |  |  |  |  | syaiful | R09 | 2021-07-15 15:25:23 | 2021-11-12 01:20:42
9903050170 | R1352 | MODULE | 0000 | Stock | K60 | GEN | TMP | MODULE: SERIAL COMMUNICATION;ALR121-S01 | MODULE: TYPE SERIAL COMMUNICATION, SPECIAL FEATURES INTERFACE TYPE RS-422/RS-485, 2 PORTS, SPEED RANGE 1200 BPS TO 115.2K BPS, ISA STANDARD G3, MANUFACTURER YOKOGAWA, MANUFACTURER REFERENCE ALR121-S01 | QA | EA |  |  |  |  | jayadi | R09 | 2021-07-15 15:25:23 | 2021-11-12 19:02:24
9903050171 | R1352 | MODULE | 0000 | Stock | K60 | GEN | TMP | MODULE: ETHERNET;ALE111-S01;ALE111-S51 | MODULE: TYPE ETHERNET COMMUNICATION, SPECIAL FEATURES 1200 BPS TO 115.2 KBPS SPEED RANGE, ISA STANDARD G3, MANUFACTURER YOKOGAWA, MANUFACTURER REFERENCE ALE111-S01, ALE111-S51 | QA | EA |  |  |  |  | jayadi | R09 | 2021-07-15 15:25:23 | 2021-11-12 18:29:45
9903050172 | R1352 | MODULE | 0000 | TMP | TMP | GEN | TMP | MODULE: DCS ESB BUS COUPLER;EC401-11 | MODULE: TYPE DCS ESB BUS COUPLER, SPECIAL FEATURES 128 MBPS COMMUNICATION SPEED, MATERIAL STANDARD G3, MANUFACTURER YOKOGAWA, MANUFACTURER REFERENCE EC401-11 | QA | EA |  |  |  |  | jayadi | R09 | 2021-07-15 15:25:23 | 2021-11-12 01:29:13
9903050173 | R0346 | CABLE | 0000 | TMP | TMP | GEN | TMP | CABLE: | CABLE: TYPE ESB BUS, SIZE 20M LG, MANUFACTURER YOKOGAWA, MANUFACTURER REFERENCE YCB301-C020 | CAT | EA |  |  |  |  | syaiful |  | 2021-07-15 15:25:23 | 2021-12-12 16:05:48
9903050174 | R0346 | CABLE | 0000 | TMP | TMP | GEN | TMP | CABLE: | CABLE: TYPE ESB BUS, SIZE 1M LG, MANUFACTURER YOKOGAWA, MANUFACTURER REFERENCE YCB301-C100 | CAT | EA |  |  |  |  | syaiful |  | 2021-07-15 15:25:23 | 2021-12-12 16:04:23
9903050175 | R1352 | MODULE | 0000 | Stock | K60 | GEN | TMP | MODULE: DUMMY COVER;YOKOGAWA;ADCV01 | MODULE: TYPE DUMMY COVER, MANUFACTURER YOKOGAWA, MANUFACTURER REFERENCE ADCV01 | QA | EA |  |  |  |  | jayadi | R09 | 2021-07-15 15:25:23 | 2021-11-12 18:36:44
9903050176 | R0389 | CARD | 0000 | TMP | TMP | GEN | TMP | CARD: | CARD: TYPE COMPUTER, SPECIAL FEATURES VNET/IP INTERFACE CARD | CAT | EA |  |  |  |  | efGpWpprGQ | R14 | 2021-07-15 15:25:23 | 2021-12-08 05:24:28
9903050177 | R1199 | KEYBOARD | 0000 | TMP | TMP | GEN | TMP | KEYBOARD: | KEYBOARD: KEYS OPERATION, CONNECTOR USB | CAT | EA |  |  |  |  | bSXVchTrki | R15 | 2021-07-15 15:25:23 | 2021-12-08 14:15:13
9903050178 | R0346 | CABLE | 0000 | TMP | TMP | GEN | TMP | CABLE: | CABLE: TYPE SIGNAL, ANALOG CARD SYSTEM CABLE, SIZE 20M LG, MATERIAL ISA STANDARD G3, SPECIAL FEATURES STYLE B, 40-40 PIN, MANUFACTURER YOKOGAWA, MANUFACTURER REFERENCE KS1-20XB | CAT | EA |  |  |  |  | syaiful |  | 2021-07-15 15:25:23 | 2021-12-12 16:00:29
9903050179 | R0557 | CONNECTOR | 0000 | TMP | TMP | GEN | TMP | CONNECTOR: | CONNECTOR: TYPE KS CABLE, SIZE 40 - 40 PINS, MATERIAL G3, SPECIAL FEATURES ANALOG CARD SYSTEM CABLE | CAT | EA |  |  |  |  | burhan |  | 2021-07-15 15:25:23 | 2021-12-12 15:23:03
9903050180 | R0346 | CABLE | 0000 | TMP | TMP | GEN | TMP | CABLE: | CABLE: TYPE SIGNAL, DIGITAL CARD SYSTEM CABLE, SIZE 20M LG, MATERIAL ISA STANDARD G3, SPECIAL FEATURES 50-50 PIN, MANUFACTURER YOKOGAWA, MANUFACTURER REFERENCE AKB331-M020 | CAT | EA |  |  |  |  | syaiful |  | 2021-07-15 15:25:23 | 2021-12-12 16:02:39
9903050181 | R0557 | CONNECTOR | 0000 | TMP | TMP | GEN | TMP | CONNECTOR: | CONNECTOR: TYPE KS CABLE, SIZE 50 - 50 PINS, MATERIAL ISA STANDARD G3, SPECIAL FEATURES DIGITAL CARD SYSTEM CABLE | CAT | EA |  |  |  |  | burhan |  | 2021-07-15 15:25:23 | 2021-12-12 15:32:37
9903050182 | R0577 | CONTROLLER | 0000 | TMP | TMP | GEN | TMP | CONTROLLER: | CONTROLLER: TYPE RACK MOUNTABLE, RANGE 19 IN, RATING 220/240 VAC, SPECIAL FEATURES ISA STANDARD G3,NODE UNIT FOR DUAL REDUNDANT ESB BUS | CAT | EA |  |  |  |  | OK8cGFT5ze |  | 2021-07-15 15:25:23 | 2021-12-13 01:29:14
9903050183 | R0577 | CONTROLLER | 0000 | TMP | TMP | GEN | TMP | CONTROLLER: | CONTROLLER: TYPE RACK MOUNTABLE, RANGE 19 IN, RATING 220/240 VAC, SPECIAL FEATURES TERMINATOR MATERIAL ISA STANDARD G3,NODE UNIT FOR DUAL REDUNDANT ESB BUS | CAT | EA |  |  |  |  | OK8cGFT5ze |  | 2021-07-15 15:25:23 | 2021-12-13 01:30:01
9903050184 | R0577 | CONTROLLER | 0000 | TMP | TMP | GEN | TMP | CONTROLLER: | CONTROLLER: TYPE RACK MOUNTABLE, RANGE 19 IN, RATING 220/240 VAC, SPECIAL FEATURES ISA STANDARD G3,YOKOGAWA DUPLEXED FIELD CONTROL UNIT FOR VNE T/IP | CAT | EA |  |  |  |  | OK8cGFT5ze |  | 2021-07-15 15:25:23 | 2021-12-13 01:31:30
9903050185 | R1352 | MODULE | 0000 | Stock | K60 | GEN | TMP | MODULE: | MODULE: TYPE ANALOG INPUT, ALARM, SPECIAL FEATURES 16 CHANNEL, USAGE DESIGN DCS MARSHALLING, MANUFACTURER WEIDMULLER, MANUFACTURER REFERENCE 7940006658 | CAT | EA |  |  |  |  | syaiful | R11 | 2021-07-15 15:25:23 | 2021-11-25 20:38:24
9903050186 | R1352 | MODULE | 0000 | Stock | K60 | GEN | TMP | MODULE: | MODULE: TYPE ANALOG INPUT, ALARM, SPECIAL FEATURES 16 CHANNEL, USAGE DESIGN DCS MARSHALLING, MANUFACTURER WEIDMULLER, MANUFACTURER REFERENCE 7940005090 | CAT | EA |  |  |  |  | syaiful | R11 | 2021-07-15 15:25:23 | 2021-11-25 20:36:24
9903050187 | R1352 | MODULE | 0000 | Stock | K60 | GEN | TMP | MODULE: DIGITAL I/P | MODULE: TYPE DIGITAL INPUT, POWER SOURCE 24VDC, SPECIAL FEATURES 32 CHANNEL, USAGE DESIGN DCS MARSHALLING, MANUFACTURER WEIDMULLER, MANUFACTURER REFERENCE 7923430000 | CAT | EA |  |  |  |  | syaiful | R11 | 2021-07-15 15:25:23 | 2021-11-25 20:21:54
9903050188 | R1352 | MODULE | 0000 | Stock | K60 | GEN | TMP | MODULE: DIGTL O/P | MODULE: TYPE DIGITAL OUTPUT, POWER SOURCE 24VDC, SPECIAL FEATURES 32 CHANNEL, USAGE DESIGN DCS MARSHALLING, MANUFACTURER WEIDMULLER, MANUFACTURER REFERENCE 7923440000 | CAT | EA |  |  |  |  | syaiful | R11 | 2021-07-15 15:25:23 | 2021-11-25 20:20:43
9903050189 | R1120 | HUB,NETWORK | 0000 | TMP | TMP | GEN | TMP | HUB,NETWORK: | HUB: NETWORK, TYPE SWITCHED ETHERNET, PORTS 24, COMMUNICATION SPEED 10/100 MEGABYTE | CAT | EA |  |  |  |  | akmal | R14 | 2021-07-15 15:25:23 | 2021-12-08 05:27:24
9903050190 | R1120 | HUB,NETWORK | 0000 | TMP | TMP | GEN | TMP | HUB,NETWORK: | HUB: NETWORK, TYPE SWITCHED ETHERNET, PORTS 8, COMMUNICATION SPEED 10/100 MEGABYTE, SPECIAL FEATURES SWITCHES WITH LAN BASE SOFTWARE | CAT | EA |  |  |  |  | akmal | R14 | 2021-07-15 15:25:23 | 2021-12-08 05:23:16
9903050191 | R0579 | CONVERTER | 0000 | TMP | TMP | GEN | TMP | CONVERTER: | CONVERTER: TYPE ETHERNET TO FIBER OPTIC | CAT | EA |  |  |  |  | syaiful | R14 | 2021-07-15 15:25:23 | 2021-12-08 05:42:10
9903050192 | R2138 | TERMINAL | 0000 | TMP | TMP | GEN | TMP | TERMINAL: | TERMINAL: TYPE WTR, ELECTRICAL RATING 2.5, USAGE DESIGN TERMINAL BLOCK DISCONNECT KNIFE | CAT | PC |  |  |  |  | bursah | R15 | 2021-07-15 15:25:23 | 2021-12-08 12:19:53
9903050193 | R2138 | TERMINAL | 0000 | TMP | TMP | GEN | TMP | TERMINAL: | TERMINAL: TYPE WSI 6, ELECTRICAL RATING 50, USAGE DESIGN TERMINAL BLOCK WITH FUSE | CAT | PAC |  |  |  |  | bursah | R15 | 2021-07-15 15:25:23 | 2021-12-08 12:21:17
9903050194 | R1596 | POWER SUPPLY | 0000 | TMP | TMP | GEN | TMP | POWER SUPPLY: | POWER SUPPLY: TYPE LOW VOLTAGE DC, INPUT RATING 220VAC, OUTPUT VOLTAGE 24VDC, OUTPUT AMPERAGE 6A | CAT | EA |  |  |  |  | bursah | R12 | 2021-07-15 15:25:23 | 2021-11-23 14:25:24
9903050195 | R0293 | BREAKER,CIRCUIT | 0000 | Stock | K67 | GEN | TMP | BREAKER: 2P;32A | BREAKER: CIRCUIT, POLE 2 POLE, AMPERAGE 32A, SPECIAL FEATURES ISA STANDARD G3 | CAT | EA |  |  |  |  | syaiful |  | 2021-07-15 15:25:23 | 2021-12-11 20:36:54
9903050196 | R0293 | BREAKER,CIRCUIT | 0000 | Stock | K67 | GEN | TMP | BREAKER: 2P;16A | BREAKER: CIRCUIT, POLE 2 POLE, AMPERAGE 16A, SPECIAL FEATURES ISA STANDARD G3 | CAT | EA |  |  |  |  | syaiful |  | 2021-07-15 15:25:23 | 2021-12-11 20:38:10
9903050197 | R0293 | BREAKER,CIRCUIT | 0000 | Stock | K67 | GEN | TMP | BREAKER: 2P;4A | BREAKER: CIRCUIT, POLE 2 POLE, AMPERAGE 4A, SPECIAL FEATURES ISA STANDARD G3 | CAT | EA |  |  |  |  | syaiful |  | 2021-07-15 15:25:23 | 2021-12-11 20:38:41
9903050198 | R0293 | BREAKER,CIRCUIT | 0000 | Stock | K67 | GEN | TMP | BREAKER: 2P;2A | BREAKER: CIRCUIT, POLE 2 POLE, AMPERAGE 2A, SPECIAL FEATURES ISA STANDARD G3 | CAT | EA |  |  |  |  | syaiful |  | 2021-07-15 15:25:23 | 2021-12-11 20:37:12
9903050201 | R2007 | STARTER,ELECTRIC MOTOR | 0000 | TMP | TMP | GEN | TMP | STARTER,MOTOR: | STARTER: ELECTRIC MOTOR, POLE 2 POLE, COIL VOLTAGE 12VDC, EQUIPMENT NAME GENERATOR, EQUIPMENT TYPE/MODEL KW26-08, MANUFACTURER KRISBOW, MANUFACTURER REFERENCE KM168FE15100 | CAT | SET |  |  |  |  | dzikri | R13 | 2021-07-15 15:25:23 | 2021-09-25 20:22:04
9903050203 | R0875 | FILTER,AIR | 0000 | TMP | TMP | GEN | TMP | FILTER,AIR: GEN;KW26-08;KM186F07100 | FILTER: AIR, TYPE ELEMENT, EQUIPMENT NAME GENERATOR, EQUIPMENT TYPE/MODEL KW26-08, MANUFACTURER KRISBOW, MANUFACTURER REFERENCE KM186F07100, KW2600008 | QA | EA |  |  |  |  | dzikri | R06 | 2021-07-15 15:25:23 | 2021-10-05 21:48:35
9903050204 | R2074 | SWITCH | 0000 | TMP | TMP | GEN | TMP | SWITCH: IGNITION;GENERATOR | SWITCH: TYPE IGNITION, EQUIPMENT NAME GENERATOR, EQUIPMENT TYPE/MODEL KW26-08, MANUFACTURER KRISBOW, MANUFACTURER REFERENCE JK427 | CAT | EA |  |  |  |  | dzikri | R11 | 2021-07-15 15:25:23 | 2021-09-25 20:15:57
9903050205 | R1352 | MODULE | 0000 | TMP | TMP | GEN | TMP | MODULE: SMART CTRL;KW26-8;KI-MB-ATS-C | MODULE: TYPE SMART CONTROL, EQUIPMENT NAME GENERATOR, EQUIPMENT TYPE/MODEL KW26-8, 9, 11, 29, MANUFACTURER KRISBOW, MANUFACTURER REFERENCE KI-MB-ATS-C | QA | UN |  |  |  |  | dzikri | R09 | 2021-07-15 15:25:23 | 2021-11-12 01:31:36
9903050206 | R0144 | BATTERY,STORAGE | 0000 | TMP | TMP | GEN | TMP | BATTERY,STORAGE: MTC FREE;12V;45AH;300C | BATTERY: STORAGE, TYPE MAINTENANCE FREE, VOLTAGE 12V, AMP HOURS 45AH, COLD CRANK AMP 300CCA, CONNECTION STANDARD TAPER POST (TYPE A), GROUP SIZE 195MM LG X 127MM W X 201MM H | QA1 | EA |  |  |  |  | dzikri | R07 | 2021-07-15 15:25:23 | 2021-10-10 20:47:41
9903050208 | R1352 | MODULE | 0000 | TMP | TMP | GEN | TMP | MODULE: SMART CTRL;KW26-8;KI-MB-ATS-D | MODULE: TYPE SMART CONTROL, EQUIPMENT NAME GENERATOR, EQUIPMENT TYPE/MODEL KW26-8, MANUFACTURER KRISBOW, MANUFACTURER REFERENCE KW2600423, KI-MB-ATS-D | QA | SET |  |  |  |  | dzikri | R09 | 2021-07-15 15:25:23 | 2021-11-12 01:32:59
9903050210 | R2272 | VALVE,CHECK | 0000 | Stock | K77 | GEN | TMP | VALVE,CHECK: 12IN | VALVE: CHECK, SIZE 12 IN, DESIGN RATING 5000 PSI, BODY MATERIAL STEEL, TYPE IN LINE MOUNTED, SPECIAL FEATURES C/W MANUAL BOOK AND CERTIFICATE, MODEL C1220, MANUFACTURER PARKER, MANUFACTURER REFERENCE CPOM2DDV | CAT | EA |  |  |  |  | burhan | R14 | 2021-07-15 15:25:23 | 2021-12-08 07:22:30
9903050212 | 03798 | FLANGE,PIPE | 4730 | Stock | K76 | GEN | TMP | FLANGE: WN;RF;10IN;300PSI;A105;BLK | FLANGE: PIPE, SIZE 10 IN, RATING 300 PSI, FACE RAISED FACE, MATERIAL CARBON STEEL, TYPE WELD NECK, SPECIFICATION ASTM A105N, FINISH BLACK OXIDE, INDUSTRY STANDARD ASME B16.5, NUMBER OF HOLE 16, BOLT HOLE DIAMETER 29MM | QA | EA |  |  |  |  | dzikri | R02 | 2021-07-15 15:25:23 | 2021-07-17 16:14:32
9903050253 | R1459 | PAD | 0000 | TMP | TMP | GEN | TMP | PAD: | PAD: TYPE FRICTION, OUTRIGGER , SIZE 600 X 600 X 40MM , MATERIAL FIBERGLASS | CAT | PD |  |  |  |  | akmal |  | 2021-07-15 15:25:23 | 2021-12-13 00:03:50
9903050254 | R1459 | PAD | 0000 | TMP | TMP | GEN | TMP | PAD: | PAD: TYPE FRICTION, OUTRIGGER , SIZE 1000 X 1000 X 50MM , MATERIAL FIBERGLASS | CAT | PD |  |  |  |  | akmal |  | 2021-07-15 15:25:23 | 2021-12-13 00:03:07
9903050321 | R0846 | EYE | 0000 | TMP | TMP | GEN | TMP | EYE: | EYE: TYPE EYE WASH WALL MOUNTH, MATERIAL ABS PLASTIC, EQUIPMENT SERIAL NUMBER EW 86000-60, MANUFACTURER BRADLEY | CAT | UN |  |  |  |  | dadan |  | 2021-07-15 15:25:23 | 2021-12-13 01:38:32
9903050378 | R0240 | BODY,VALVE | 0000 | TMP | TMP | GEN | TMP | BODY,VALVE: FLOW CTRL | BODY: VALVE, VALVE STYLE HORIZONTAL FLOW CONTROL, VALVE SIZE 37-1/2 X 25 X 24 IN, CONNECTION 18 IN FLANGED, MATERIAL STAINLESS STEEL 316 ASTM A351 GRADE CF3M | CAT | PC |  |  |  |  | akmal |  | 2021-07-15 15:25:23 | 2021-12-14 13:00:38
9903050390 | R1010 | GRINDER,ELECTRIC | 0000 | TMP | TMP | GEN | TMP | GRINDER,ELEC: | GRINDER: ELECTRIC, TYPE ANGLE, VOLTAGE 220 TO 240V, SPEED 5000 TO 10000 RPM, WHEEL DIAMETER 80MM | CAT | UN |  |  |  |  | akmal | R13 | 2021-07-15 15:25:23 | 2021-10-18 18:34:34
9903050392 | R0346 | CABLE | 0000 | TMP | TMP | GEN | TMP | CABLE: | CABLE: TYPE LOW VOLTAGE, SIZE 4- 20 MA | CAT | M |  |  |  |  | bSXVchTrki |  | 2021-07-15 15:25:23 | 2021-12-12 21:45:22
9903050396 | 07428 | GAUGE,PRESSURE | 6685 | TMP | TMP | GEN | TMP | GAUGE,PRES: 0-6BAR;100;1/2BSP;304;LB;GL | GAUGE: PRESSURE, RANGE 0 TO 6 BAR, DIAL SIZE 100MM, SIZE/CONNECTION 1/2 IN MALE BSPP, CASE MATERIAL STAINLESS STEEL 304, TUBE MATERIAL STAINLESS STEEL 316, CONNECTION MATERIAL STAINLESS STEEL 316, CONNECTION LOCATION LOWER BACK, MOUNT DIRECT, FILLED GLYCERINE, ACTUATION TYPE BOURDON TUBE, ACCURACY +/-1.5% FS | QA | EA |  |  |  |  | syaiful | R05 | 2021-07-15 15:25:23 | 2021-08-27 20:24:01
9903050397 | 07428 | GAUGE,PRESSURE | 6685 | TMP | TMP | GEN | TMP | GAUGE,PRES: 0-35BAR;100;1/2BSP;304;LB;GL | GAUGE: PRESSURE, RANGE 0 TO 35 BAR, DIAL SIZE 100MM, SIZE/CONNECTION 1/2 IN MALE BSPP, CASE MATERIAL STAINLESS STEEL 304, TUBE MATERIAL STAINLESS STEEL 316, CONNECTION MATERIAL STAINLESS STEEL 316, CONNECTION LOCATION LOWER BACK, MOUNT DIRECT, FILLED GLYCERINE, ACTUATION TYPE BOURDON TUBE, ACCURACY +/-1.5% FS | QA | EA |  |  |  |  | syaiful | R05 | 2021-07-15 15:25:23 | 2021-08-27 20:24:20
9903050398 | 07428 | GAUGE,PRESSURE | 6685 | TMP | TMP | GEN | TMP | GAUGE,PRES: 0-3BAR;100;1/2BSP;304;LB;GL | GAUGE: PRESSURE, RANGE 0 TO 3 BAR, DIAL SIZE 100MM, SIZE/CONNECTION 1/2 IN MALE BSPP, CASE MATERIAL STAINLESS STEEL 304, TUBE MATERIAL STAINLESS STEEL 316, CONNECTION MATERIAL STAINLESS STEEL 316, CONNECTION LOCATION LOWER BACK, MOUNT DIRECT, FILLED GLYCERINE, ACTUATION TYPE BOURDON TUBE, ACCURACY +/-1.5% FS | QA | EA |  |  |  |  | syaiful | R05 | 2021-07-15 15:25:23 | 2021-08-27 20:24:39
9903050399 | 07428 | GAUGE,PRESSURE | 6685 | TMP | TMP | GEN | TMP | GAUGE,PRES: 0-4BAR;100;1/2BSP;304;LB;GL | GAUGE: PRESSURE, RANGE 0 TO 4 BAR, DIAL SIZE 100MM, SIZE/CONNECTION 1/2 IN MALE BSPP, CASE MATERIAL STAINLESS STEEL 304, TUBE MATERIAL STAINLESS STEEL 316, CONNECTION MATERIAL STAINLESS STEEL 316, CONNECTION LOCATION LOWER BACK, MOUNT DIRECT, FILLED GLYCERINE, ACTUATION TYPE BOURDON TUBE, ACCURACY +/-1.5% FS | QA | EA |  |  |  |  | syaiful | R05 | 2021-07-15 15:25:23 | 2021-08-27 20:24:52
9903050400 | 07428 | GAUGE,PRESSURE | 6685 | TMP | TMP | GEN | TMP | GAUGE,PRES: 0-15BAR;100;1/2BSP;304;LB;GL | GAUGE: PRESSURE, RANGE 0 TO 15 BAR, DIAL SIZE 100MM, SIZE/CONNECTION 1/2 IN MALE BSPP, CASE MATERIAL STAINLESS STEEL 304, TUBE MATERIAL STAINLESS STEEL 316, CONNECTION MATERIAL STAINLESS STEEL 316, CONNECTION LOCATION LOWER BACK, MOUNT DIRECT, FILLED GLYCERINE, ACTUATION TYPE BOURDON TUBE, ACCURACY +/-1.5% FS | QA | EA |  |  |  |  | syaiful | R05 | 2021-07-15 15:25:23 | 2021-08-27 20:25:05
9903050401 | R0959 | GAUGE,VACUUM | 0000 | TMP | TMP | GEN | TMP | GAUGE,VACUUM: | GAUGE: VACUUM, RANGE 0 TO 700, DIAL SIZE 100MM, SIZE/CONNECTION 1/2 IN, CASE MATERIAL STAINLESS STEEL 304, TUBE MATERIAL STAINLESS STEEL 316, CONNECTION MATERIAL STAINLESS STEEL 316, CONNECTION LOCATION LOWER BACK, MOUNT PANEL, FILLED GLYCERINE | CAT | EA |  |  |  |  | akmal | R14 | 2021-07-15 15:25:23 | 2021-12-07 23:49:02
9903050591 | R1225 | LAMP | 0000 | TMP | TMP | GEN | TMP | LAMP: | LAMP: TYPE SP LAMP-056, WATTAGE 660WATT, COLOR CLEAR, SPECIAL FEATURES LAMP FOR INFOCUS, COMPATIBLE DEVICES DLP INFOCUS, SP-LAMP 056 | CAT | UN |  |  |  |  | OK8cGFT5ze |  | 2021-07-15 15:25:23 | 2021-12-13 01:33:31
9903050606 | R2269 | VALVE,BALL | 0000 | Stock | K77 | GEN | TMP | VALVE,BALL: 2WY;1/2IN;2200;FNPT;3PC;LVR | VALVE: BALL, SIZE 1/2 IN, DESIGN RATING 2200 PSI, CONNECTION FEMALE NPT, BODY MATERIAL STAINLESS STEEL 316, TRIM PEEK SEAT, PORT FULL, TYPE 3 PIECE BODY, OPERATED HAND LEVER, TEMPERATURE RATING 250 DEG C, SOFTGOODS FLUOROCARBON SEAL, CONFIGURATION 2-WAY | QA | EA |  |  |  |  | jayadi | R08 | 2021-07-15 15:25:23 | 2021-10-07 19:27:11
9903050717 | R0244 | BOLT | 0000 | TMP | TMP | GEN | TMP | BOLT: | BOLT: TYPE COUPLING, ADDITIONAL ITEMS 1 EA REAMER BOLT N26-790-5996-6 SCM435, 2 EA NUT N26-790-5340-20 10705AD, EQUIPMENT NAME STEAM TURBINE, EQUIPMENT TYPE/MODEL SC2F-30, MANUFACTURER MITSUBISHI HEAVY INDUSTRIES, MANUFACTURER REFERENCE DWG:N26-R10-3614 | CAT | EA |  |  |  |  | syaiful | R12 | 2021-07-15 15:25:23 | 2021-11-15 13:36:05
9903050718 | R0259 | BOLT SET | 0000 | TMP | TMP | GEN | TMP | BOLT SET: | BOLT SET: SPECIAL FEATURES C/W 1EA REAMER BOLT SCM435-QT PN. N26-790-6279-18, C/W 2EA NUT 10705AD N26-790-5340-23, USAGE DESIGN UNIT 3, EQUIPMENT NAME STEAM TURBINE, EQUIPMENT TYPE/MODEL SC2F-30, MANUFACTURER MITSUBISHI HEAVY INDUSTRIES, MANUFACTURER REFERENCE DWG:N26-R10-4614 | CAT | EA |  |  |  |  | akmal | R12 | 2021-07-15 15:25:23 | 2021-11-25 14:51:38
9903050730 | R1008 | GRINDER | 0000 | TMP | TMP | GEN | TMP | GRINDER: | GRINDER: TYPE ELECTRIC, SPECIAL FEATURES AMPERAGE 5AMP | CAT | UN |  |  |  |  | OK8cGFT5ze |  | 2021-07-15 15:25:23 | 2021-12-13 01:34:24
9903050731 | R0304 | BRUSH | 0000 | TMP | TMP | GEN | TMP | BRUSH: | BRUSH: TYPE COARS BRISTLE, BRISTLE SIZE 1/8X41/2X7/8 IN, SPECIAL FEATURES 12,000 RPM, MANUFACTURER SNAP-ON, MANUFACTURER REFERENCE ETA250A | CAT | EA |  |  |  |  | bSXVchTrki |  | 2021-07-15 15:25:23 | 2021-12-12 21:49:11
9903050732 | R0730 | DISC | 0000 | TMP | TMP | GEN | TMP | DISC: | DISC: SIZE 3 IN, SPECIAL FEATURES WHEEL WIDTH 1/4 ARBOR HOLE 3/8, 1/ 2 IN RPM 18.000 | CAT | EA |  |  |  |  | OK8cGFT5ze |  | 2021-07-15 15:25:23 | 2021-12-11 18:22:55
9903050743 | R1421 | NUT,HEX | 0000 | TMP | TMP | GEN | TMP | NUT,HEX: 3/4IN UNF;CS;A194-6;OIL COAT | NUT: HEX, TYPE PLAIN, DIAMETER 3/4 IN, THREADS 16 UNF, HEIGHT 0.64 IN, MATERIAL CARBON STEEL, SPECIFICATION ASTM A194, GRADE 6, FINISH PHOSPATE & OIL COATED | QA | EA |  |  |  |  | bursah | R10 | 2021-07-15 15:25:23 | 2021-11-20 12:00:06
9903050744 | R1106 | HOSE,HYDRAULIC | 0000 | TMP | TMP | OEM | TMP | HOSE,HYD: ASSY;CAT;LOADER;IT28B;9C1192 | HOSE: HYDRAULIC, SIZE 1 IN, LENGTH 1200MM, RATING 300 PSI, STYLE ASSEMBLY, EQUIPMENT NAME WHEEL LOADER, EQUIPMENT TYPE/MODEL IT28B, MANUFACTURER CATERPILLAR, MANUFACTURER REFERENCE 9C1192 | QA | EA |  |  |  |  | jayadi | R05 | 2021-07-15 15:25:23 | 2021-09-04 21:20:31
9903050745 | R1538 | PISTON | 0000 | TMP | TMP | GEN | TMP | PISTON: | PISTON: USAGE DESIGN CYLINDER BRAKE, MANUFACTURER CATERPILLAR, MANUFACTURER REFERENCE 4V4852 | CAT | EA |  |  |  |  | bursah | R13 | 2021-07-15 15:25:23 | 2021-11-01 21:38:05
9903050746 | R1106 | HOSE,HYDRAULIC | 0000 | TMP | TMP | OEM | TMP | HOSE,HYD: ASSY;CAT;LOADER;IT28B;9V6616 | HOSE: HYDRAULIC, SIZE 3/4 IN, LENGTH 900MM, RATING 3000 PSI, STYLE ASSEMBLY, EQUIPMENT NAME WHEEL LOADER, EQUIPMENT TYPE/MODEL IT28B, MANUFACTURER CATERPILLAR, MANUFACTURER REFERENCE 9V6616 | QA | EA |  |  |  |  | jayadi | R05 | 2021-07-15 15:25:23 | 2021-09-04 21:23:29
9903050747 | R1106 | HOSE,HYDRAULIC | 0000 | TMP | TMP | OEM | TMP | HOSE,HYD: ASSY;CAT;LOADER;IT28B;8V6841 | HOSE: HYDRAULIC, SIZE 3/4 IN, LENGTH 900MM, RATING 3000 PSI, STYLE ASSEMBLY, EQUIPMENT NAME WHEEL LOADER, EQUIPMENT TYPE/MODEL IT28B, MANUFACTURER CATERPILLAR, MANUFACTURER REFERENCE 8V6841 | QA | EA |  |  |  |  | jayadi | R05 | 2021-07-15 15:25:23 | 2021-09-04 21:25:15
9903050748 | R1106 | HOSE,HYDRAULIC | 0000 | TMP | TMP | OEM | TMP | HOSE,HYD: ASSY;CAT;LOADER;IT28B;8V8413 | HOSE: HYDRAULIC, SIZE 1 IN, LENGTH 900MM, RATING 300 PSI, STYLE ASSEMBLY, EQUIPMENT NAME WHEEL LOADER, EQUIPMENT TYPE/MODEL IT28B, MANUFACTURER CATERPILLAR, MANUFACTURER REFERENCE 8V8413 | QA | EA |  |  |  |  | jayadi | R05 | 2021-07-15 15:25:23 | 2021-09-04 21:26:10
9903050749 | R1106 | HOSE,HYDRAULIC | 0000 | TMP | TMP | OEM | TMP | HOSE,HYD: ASSY;CAT;LOADER;IT28B;6W8257 | HOSE: HYDRAULIC, SIZE 3/4 IN, LENGTH 1200MM, RATING 3000 PSI, STYLE ASSEMBLY, EQUIPMENT NAME WHEEL LOADER, EQUIPMENT TYPE/MODEL IT28B, MANUFACTURER CATERPILLAR, MANUFACTURER REFERENCE 6W8257 | QA | EA |  |  |  |  | jayadi | R05 | 2021-07-15 15:25:23 | 2021-09-04 21:26:53
9903050750 | R0792 | EDGE | 0000 | TMP | TMP | GEN | TMP | EDGE: | EDGE: TYPE EDGE BAKET , SIZE 3 IN X 8 IN, MATERIAL CT, MANUFACTURER REFERENCE 5V4670 | CAT | EA |  |  |  |  | bSXVchTrki |  | 2021-07-15 15:25:23 | 2021-12-12 21:47:04
9903050752 | R0510 | COAT | 0000 | TMP | TMP | GEN | TMP | COAT: LABORATORY;M;40IN;WHT;UNISEX | COAT: TYPE LABORATORY, SIZE MEDIUM, COLOR WHITE, MATERIAL COTTON, KNIT COTTON/POLY SOIL RELEASE, LENGTH 40 IN, 38-40 IN CHEST CIRCLE, SPECIAL FEATURES TWO ROOMY PATCH POCKETS, CHEST POCKET WITH A PENCIL STITCH, UNISEX | QA | EA |  |  |  |  | jayadi | R12 | 2021-07-15 15:25:23 | 2021-09-26 16:08:32
9903050753 | R0510 | COAT | 0000 | TMP | TMP | GEN | TMP | COAT: LABORATORY;L;40IN;WHT;UNISEX | COAT: TYPE LABORATORY, SIZE LARGE, COLOR WHITE, MATERIAL COTTON, KNIT COTTON/POLY SOIL RELEASE, LENGTH 40 IN, 42-44 IN CHEST CIRCLE, SPECIAL FEATURES TWO ROOMY PATCH POCKETS, CHEST POCKET WITH A PENCIL STITCH, UNISEX | QA | EA |  |  |  |  | jayadi | R12 | 2021-07-15 15:25:23 | 2021-09-26 16:17:44
9903050762 | R1443 | O-RING | 5331 | Stock | K85 | GEN | TMP | O-RING: 78.74X5.33MM;VITON;AS568-338 | O-RING: INSIDE DIAMETER 78.74MM, OUTSIDE DIAMETER 89.4MM, WIDTH 5.33MM, MATERIAL VITON, INDUSTRY STANDARD AS568-338 | QA | EA |  |  |  |  | akmal | R06 | 2021-07-15 15:25:23 | 2021-09-21 01:49:49
9903050763 | R1443 | O-RING | 5331 | Stock | K85 | GEN | TMP | O-RING: 82.14X3.53MM;VITON;AS568-236 | O-RING: INSIDE DIAMETER 82.14MM, OUTSIDE DIAMETER 89.2MM, WIDTH 3.53MM, MATERIAL VITON, INDUSTRY STANDARD AS568-236 | QA | EA |  |  |  |  | akmal | R06 | 2021-07-15 15:25:23 | 2021-09-21 01:51:00
9903050871 | R1826 | SEAL | 0000 | TMP | TMP | GEN | TMP | SEAL: | SEAL: TYPE AS, MANUFACTURER REFERENCE MA 585930 | CAT | EA |  |  |  |  | bSXVchTrki |  | 2021-07-15 15:25:23 | 2021-12-12 21:50:12
9903050899 | R1896 | SIGNAL | 0000 | TMP | TMP | GEN | TMP | SIGNAL: | SIGNAL: SPECIAL FEATURES 4 TO 20MA 24VDC, EQUIPMENT TYPE/MODEL W5DY-AA- R/K /Q/C02, ADDITIONAL EQUIPMENT DATA COATING POLYURETHANE, 2EA OUTPUT 4 TO 20 MA, MANUFACTURER M-SYSTEM | CAT | EA |  |  |  |  | dadan | R15 | 2021-07-15 15:25:23 | 2021-12-08 14:04:05
9903050925 |  |  |  | Stock | K67 | GEN |  |  |  | RAW | UN |  |  |  |  | admin |  | 2021-07-15 15:25:23 | 2021-07-15 15:25:23
9903050928 | R2269 | VALVE,BALL | 0000 | Stock | K77 | GEN | TMP | VALVE,BALL: 2WY;1/4IN;1000;FNPT;3PC;LVR | VALVE: BALL, SIZE 1/4 IN, DESIGN RATING 1000 PSI WOG, CONNECTION FEMALE NPT, BODY MATERIAL STAINLESS STEEL 316, TRIM STAINLESS STEEL BALL & STEM, REINFORCED PTFE SEAT, PORT FULL, TYPE 3 PIECE BODY, OPERATED HAND LEVER, TEMPERATURE RATING 37 DEG C, SOFTGOODS FLUOROCARBON SEAL, CONFIGURATION 2-WAY | QA | EA |  |  |  |  | jayadi | R08 | 2021-07-15 15:25:23 | 2021-10-07 19:28:57
9903050929 | R0612 | COUPLING,SHAFT | 0000 | TMP | TMP | GEN | TMP | COUPLING,SHAFT: | COUPLING: SHAFT, TYPE FLEXIBLE GRID, OUTSIDE DIAMETER 292.2MM, LENGTH 182.9MM, SPECIAL FEATURES LOW SPEED SHAFT LRVP UNIT 2&3 | CAT | EA |  |  |  |  | syaiful |  | 2021-07-15 15:25:23 | 2021-12-14 12:31:18
9903050930 | R0612 | COUPLING,SHAFT | 0000 | TMP | TMP | GEN | TMP | COUPLING,SHAFT: FALK | COUPLING: SHAFT, TYPE FLEXIBLE GRID, OUTSIDE DIAMETER 160.3 MM, LENGTH 127 MM, EQUIPMENT NAME FOR HIGH SPEED SHAFT LRVP UNIT 2 AND 3, EQUIPMENT TYPE/MODEL 1110T10, ADDITIONAL EQUIPMENT DATA COUPLING HUB, MANUFACTURER FALK | CAT | EA |  |  |  |  | dadan |  | 2021-07-15 15:25:23 | 2021-12-13 01:46:39
9903050931 | R1826 | SEAL | 0000 | TMP | TMP | GEN | TMP | SEAL: COVER;HS SHAFT COUPLING;1110T0 | SEAL: USAGE DESIGN COVER, EQUIPMENT NAME HIGH SPEED SHAFT COUPLING, MANUFACTURER FALK, MANUFACTURER REFERENCE 0777238, 1110T0, POS 01 | QA | EA |  |  |  |  | syaiful | R15 | 2021-07-15 15:25:23 | 2021-11-27 10:06:34
9903050932 | R1826 | SEAL | 0000 | TMP | TMP | GEN | TMP | SEAL: COVER;LS SHAFT COUPLING;1150T10 | SEAL: USAGE DESIGN COVER, EQUIPMENT NAME LOW SPEED SHAFT COUPLING, MANUFACTURER FALK, MANUFACTURER REFERENCE POS 01, 1150T10 | QA | EA |  |  |  |  | syaiful | R15 | 2021-07-15 15:25:23 | 2021-11-27 10:06:17
9903050933 | R1006 | GRID,COUPLING | 0000 | TMP | TMP | GEN | TMP | GRID,COUPLING: | GRID: COUPLING, COUPLING TYPE FLEXIBLE, COUPLING SIZE 1110T10, SPECIAL FEATURES HIGH SPEED SHAFT, MANUFACTURER FALK, MANUFACTURER REFERENCE N0.04 | CAT | SET |  |  |  |  | efGpWpprGQ | R14 | 2021-07-15 15:25:23 | 2021-12-08 06:09:10
9903050934 | R1006 | GRID,COUPLING | 0000 | TMP | TMP | GEN | TMP | GRID,COUPLING: | GRID: COUPLING, COUPLING TYPE FLEXIBLE, COUPLING SIZE 1150T10, SPECIAL FEATURES LOW SPEED SHAFT, MANUFACTURER FALK, MANUFACTURER REFERENCE N0.04 | CAT | SET |  |  |  |  | efGpWpprGQ | R14 | 2021-07-15 15:25:23 | 2021-12-08 06:10:04
9903050935 | R0943 | GASKET | 0000 | TMP | TMP | GEN | TMP | GASKET: COVER;GRID COUPLING;1110T10;NO.5 | GASKET: TYPE COVER COUPLING, EQUIPMENT NAME STEELFLEX GRID COUPLING, EQUIPMENT TYPE/MODEL 1110T10, ADDITIONAL EQUIPMENT DATA COUPLING HIGH SPEED SHAFT, MANUFACTURER FALK, MANUFACTURER REFERENCE ITEM NO.5 | QA | SET |  |  |  |  | akmal | R05 | 2021-07-15 15:25:23 | 2021-09-30 13:48:29
9903050936 | R0943 | GASKET | 0000 | TMP | TMP | GEN | TMP | GASKET: COVER;GRID COUPLING;1150T10;NO.5 | GASKET: TYPE COVER COUPLING, EQUIPMENT NAME STEELFLEX GRID COUPLING, EQUIPMENT TYPE/MODEL 1150T10, ADDITIONAL EQUIPMENT DATA COUPLING LOW SPEED SHAFT, MANUFACTURER FALK, MANUFACTURER REFERENCE ITEM NO.5 | QA | SET |  |  |  |  | akmal | R05 | 2021-07-15 15:25:23 | 2021-09-30 13:48:24
9903050937 | R0615 | COVER | 0000 | TMP | TMP | GEN | TMP | COVER: | COVER: SPECIAL FEATURES C/W SCREW & LUBE PLUG, EQUIPMENT NAME STEELFLEX GRID COUPLING, EQUIPMENT TYPE/MODEL 1110T10, MANUFACTURER FALK, MANUFACTURER REFERENCE POS 2 | CAT | SET |  |  |  |  | syaiful | R12 | 2021-07-15 15:25:23 | 2021-09-22 14:19:25
9903050938 | R0615 | COVER | 0000 | TMP | TMP | GEN | TMP | COVER: | COVER: SPECIAL FEATURES C/W SCREW & LUBE PLUG, EQUIPMENT NAME STEELFLEX GRID COUPLING, EQUIPMENT TYPE/MODEL 1150T10, MANUFACTURER FALK, MANUFACTURER REFERENCE POS 2 | CAT | SET |  |  |  |  | syaiful | R12 | 2021-07-15 15:25:23 | 2021-09-22 14:19:12
9903050939 | R1811 | SCREW,MACHINE | 0000 | TMP | TMP | GEN | TMP | SCREW: | SCREW: MACHINE, SPECIAL FEATURES C/W NUT, USAGE DESIGN COVER, EQUIPMENT NAME STEELFLEX GRID COUPLING, EQUIPMENT TYPE/MODEL 1110T10, MANUFACTURER FALK, MANUFACTURER REFERENCE POS 6 | CAT | SET |  |  |  |  | syaiful | R13 | 2021-07-15 15:25:23 | 2021-09-22 14:08:12
9903050940 | R1811 | SCREW,MACHINE | 0000 | TMP | TMP | GEN | TMP | SCREW: | SCREW: MACHINE, SPECIAL FEATURES C/W NUT, USAGE DESIGN COVER, EQUIPMENT NAME STEELFLEX GRID COUPLING, EQUIPMENT TYPE/MODEL 1150T10, MANUFACTURER FALK, MANUFACTURER REFERENCE POS 6 | CAT | SET |  |  |  |  | syaiful | R13 | 2021-07-15 15:25:23 | 2021-09-22 14:11:43
9903050941 | R2111 | TAPE | 0000 | TMP | TMP | GEN | TMP | TAPE: MARKING;0.14X50X33000MM;VINYL;BLK | TAPE: TYPE LANE AND SAFETY MARKING, SIZE 0.14MM THK X 50MM W X 33000MM LG, MATERIAL VINYL, COLOR BLACK | QA | EA |  |  |  |  | jayadi | R13 | 2021-07-15 15:25:23 | 2021-10-16 00:02:13
9903050942 | R2111 | TAPE | 0000 | TMP | TMP | GEN | TMP | TAPE: MARKING;0.14X50X33000MM;VINYL;BLU | TAPE: TYPE LANE AND SAFETY MARKING, SIZE 0.14MM THK X 50MM W X 33000MM LG, MATERIAL VINYL, COLOR BLUE | QA | EA |  |  |  |  | jayadi | R13 | 2021-07-15 15:25:23 | 2021-10-16 00:04:15
9903050943 | R2111 | TAPE | 0000 | TMP | TMP | GEN | TMP | TAPE: MARKING;0.14X50X33000MM;VINYL;GRN | TAPE: TYPE LANE AND SAFETY MARKING, SIZE 0.14MM THK X 50MM W X 33000MM LG, MATERIAL VINYL, COLOR GREEN | QA | EA |  |  |  |  | jayadi | R13 | 2021-07-15 15:25:23 | 2021-10-16 00:05:07
9903050944 | R2111 | TAPE | 0000 | TMP | TMP | GEN | TMP | TAPE: MARKING;0.14X50X33000MM;VINYL;ORG | TAPE: TYPE LANE AND SAFETY MARKING, SIZE 0.14MM THK X 50MM W X 33000MM LG, MATERIAL VINYL, COLOR ORANGE | QA | EA |  |  |  |  | jayadi | R13 | 2021-07-15 15:25:23 | 2021-10-16 00:05:58
9903050945 | R2111 | TAPE | 0000 | TMP | TMP | GEN | TMP | TAPE: MARKING;0.14X50X33000MM;VINYL;RED | TAPE: TYPE LANE AND SAFETY MARKING, SIZE 0.14MM THK X 50MM W X 33000MM LG, MATERIAL VINYL, COLOR RED | QA | EA |  |  |  |  | jayadi | R13 | 2021-07-15 15:25:23 | 2021-10-16 00:06:29
9903050946 | R2111 | TAPE | 0000 | TMP | TMP | GEN | TMP | TAPE: MARKING;0.14X50X33000MM;VINYL;WHT | TAPE: TYPE LANE AND SAFETY MARKING, SIZE 0.14MM THK X 50MM W X 33000MM LG, MATERIAL VINYL, COLOR WHITE | QA | EA |  |  |  |  | jayadi | R13 | 2021-07-15 15:25:23 | 2021-10-16 00:06:58
9903050947 | R2111 | TAPE | 0000 | TMP | TMP | GEN | TMP | TAPE: MARKING;0.14X50X33000MM;VINYL;WHT | TAPE: TYPE LANE AND SAFETY MARKING, SIZE 0.14MM THK X 50MM W X 33000MM LG, MATERIAL VINYL, COLOR WHITE | QA1 | EA |  |  |  |  | dzikri | R13 | 2021-07-15 15:25:23 | 2021-10-19 15:41:57
9903050948 | R2111 | TAPE | 0000 | TMP | TMP | GEN | TMP | TAPE: MARKING;0.14X50X33000MM;VINYL;YLW | TAPE: TYPE LANE AND SAFETY MARKING, SIZE 0.14MM THK X 50MM W X 33000MM LG, MATERIAL VINYL, COLOR YELLOW | QA | EA |  |  |  |  | jayadi | R13 | 2021-07-15 15:25:23 | 2021-10-15 23:46:49
9903050949 | R2117 | TAPE,SAFETY BARRIER | 0000 | TMP | TMP | GEN | TMP | TAPE,BARRIER: | TAPE: SAFETY BARRIER, SIZE 9/16 IN THK X 2 IN WD X 1296 IN LG, LAYOUT FLOOR AND HAZARD MARKING, MATERIAL VINYL ADHESIVE RUBBER, SPECIAL FEATURES BLACK AND WHITE | CAT | CV |  |  |  |  | akmal | R13 | 2021-07-15 15:25:23 | 2021-10-19 16:59:17
9903050950 | R2117 | TAPE,SAFETY BARRIER | 0000 | TMP | TMP | GEN | TMP | TAPE,BARRIER: | TAPE: SAFETY BARRIER, SIZE 9/16 IN THK X 3 IN WD X 1296 IN LG, LAYOUT FLOOR AND HAZARD MARKING, MATERIAL VINYL ADHESIVE RUBBER, SPECIAL FEATURES BLACK AND WHITE | CAT | CV |  |  |  |  | akmal | R13 | 2021-07-15 15:25:23 | 2021-10-19 17:14:29
9903050951 | R2117 | TAPE,SAFETY BARRIER | 0000 | TMP | TMP | GEN | TMP | TAPE,BARRIER: | TAPE: SAFETY BARRIER, SIZE 9/16 IN THK X 3 IN WD X 1296 IN LG, LAYOUT FLOOR AND HAZARD MARKING, MATERIAL VINYL ADHESIVE RUBBER, SPECIAL FEATURES BLACK AND YELLOW | CAT | CV |  |  |  |  | akmal | R13 | 2021-07-15 15:25:23 | 2021-10-19 17:19:25
9903050952 | R2117 | TAPE,SAFETY BARRIER | 0000 | TMP | TMP | GEN | TMP | TAPE,BARRIER: | TAPE: SAFETY BARRIER, SIZE 9/16 IN THK X 2 IN WD X 1296 IN LG, LAYOUT FLOOR AND HAZARD MARKING, MATERIAL VINYL ADHESIVE RUBBER, SPECIAL FEATURES BLACK AND YELLOW | CAT | CV |  |  |  |  | akmal | R13 | 2021-07-15 15:25:23 | 2021-10-19 17:23:03
9903050955 |  |  |  | Stock | K80 | GEN |  |  |  | RAW | EA |  |  |  |  | admin |  | 2021-07-15 15:25:23 | 2021-07-15 15:25:23
9903050962 |  |  |  | Stock | K16 | GEN |  |  |  | RAW | EA |  |  |  |  | admin |  | 2021-07-15 15:25:23 | 2021-07-15 15:25:23
9903050964 | R1874 | SHIM SET | 0000 | TMP | TMP | GEN | TMP | SHIM SET: SLOT;0.002IN;3X3X7/8IN;SS304 | SHIM SET: TYPE SINGLE SLOTTED WITH TAB, THICKNESS 0.002 IN, SIZE 3 X 3 X 7/8 IN, MATERIAL STAINLESS STEEL 304, NUMBER OF PIECES 20 | QA | SET |  |  |  |  | bursah | R10 | 2021-07-15 15:25:23 | 2021-11-15 22:37:47
9903050965 | R1874 | SHIM SET | 0000 | TMP | TMP | GEN | TMP | SHIM SET: SLOT;0.003IN;3X3X7/8IN;SS304 | SHIM SET: TYPE SINGLE SLOTTED WITH TAB, THICKNESS 0.003 IN, SIZE 3 X 3 X 7/8 IN, MATERIAL STAINLESS STEEL 304, NUMBER OF PIECES 20 | QA | SET |  |  |  |  | bursah | R10 | 2021-07-15 15:25:23 | 2021-11-15 22:41:54
9903050966 | R1874 | SHIM SET | 0000 | TMP | TMP | GEN | TMP | SHIM SET: SLOT;0.005IN;3X3X7/8IN;SS304 | SHIM SET: TYPE SINGLE SLOTTED WITH TAB, THICKNESS 0.005 IN, SIZE 3 X 3 X 7/8 IN, MATERIAL STAINLESS STEEL 304, NUMBER OF PIECES 20 | QA | SET |  |  |  |  | bursah | R10 | 2021-07-15 15:25:23 | 2021-11-15 22:43:12
9903050967 | R1874 | SHIM SET | 0000 | TMP | TMP | GEN | TMP | SHIM SET: SLOT;0.01IN;3X3X7/8IN;SS304 | SHIM SET: TYPE SINGLE SLOTTED WITH TAB, THICKNESS 0.01 IN, SIZE 3 X 3 X 7/8 IN, MATERIAL STAINLESS STEEL 304, NUMBER OF PIECES 20 | QA | SET |  |  |  |  | bursah | R10 | 2021-07-15 15:25:23 | 2021-11-15 22:44:13
9903050968 | R1874 | SHIM SET | 0000 | TMP | TMP | GEN | TMP | SHIM SET: SLOT;0.015IN;3X3X7/8IN;SS304 | SHIM SET: TYPE SINGLE SLOTTED WITH TAB, THICKNESS 0.015 IN, SIZE 3 X 3 X 7/8 IN, MATERIAL STAINLESS STEEL 304, NUMBER OF PIECES 20 | QA | SET |  |  |  |  | bursah | R10 | 2021-07-15 15:25:23 | 2021-11-15 22:46:09
9903050969 | R1874 | SHIM SET | 0000 | TMP | TMP | GEN | TMP | SHIM SET: SLOT;0.02IN;3X3X7/8IN;SS304 | SHIM SET: TYPE SINGLE SLOTTED WITH TAB, THICKNESS 0.02 IN, SIZE 3 X 3 X 7/8 IN, MATERIAL STAINLESS STEEL 304, NUMBER OF PIECES 20 | QA | SET |  |  |  |  | bursah | R10 | 2021-07-15 15:25:23 | 2021-11-15 22:46:56
9903050970 | R1874 | SHIM SET | 0000 | TMP | TMP | GEN | TMP | SHIM SET: SLOT;0.025IN;3X3X7/8IN;SS304 | SHIM SET: TYPE SINGLE SLOTTED WITH TAB, THICKNESS 0.025 IN, SIZE 3 X 3 X 7/8 IN, MATERIAL STAINLESS STEEL 304, NUMBER OF PIECES 20 | QA | SET |  |  |  |  | bursah | R10 | 2021-07-15 15:25:23 | 2021-11-15 22:48:22
9903050971 | R1874 | SHIM SET | 0000 | TMP | TMP | GEN | TMP | SHIM SET: SLOT;0.05IN;3X3X7/8IN;SS304 | SHIM SET: TYPE SINGLE SLOTTED WITH TAB, THICKNESS 0.05 IN, SIZE 3 X 3 X 7/8 IN, MATERIAL STAINLESS STEEL 304, NUMBER OF PIECES 20 | QA | SET |  |  |  |  | bursah | R10 | 2021-07-15 15:25:23 | 2021-11-15 22:48:55
9903050972 | R1874 | SHIM SET | 0000 | TMP | TMP | GEN | TMP | SHIM SET: SLOT;0.075IN;3X3X7/8IN;SS304 | SHIM SET: TYPE SINGLE SLOTTED WITH TAB, THICKNESS 0.075 IN, SIZE 3 X 3 X 7/8 IN, MATERIAL STAINLESS STEEL 304, NUMBER OF PIECES 20 | QA | SET |  |  |  |  | bursah | R10 | 2021-07-15 15:25:23 | 2021-11-15 22:49:24
9903050973 | R1874 | SHIM SET | 0000 | TMP | TMP | GEN | TMP | SHIM SET: SLOT;0.002IN;4X4X1-1/4IN;SS304 | SHIM SET: TYPE SINGLE SLOTTED WITH TAB, THICKNESS 0.002 IN, SIZE 4 X 4 X 1-1/4 IN, MATERIAL STAINLESS STEEL 304, NUMBER OF PIECES 20 | QA | SET |  |  |  |  | bursah | R10 | 2021-07-15 15:25:23 | 2021-11-15 22:50:52
9903050974 | R1874 | SHIM SET | 0000 | TMP | TMP | GEN | TMP | SHIM SET: SLOT;0.003IN;4X4X1-1/4IN;SS304 | SHIM SET: TYPE SINGLE SLOTTED WITH TAB, THICKNESS 0.003 IN, SIZE 4 X 4 X 1-1/4 IN, MATERIAL STAINLESS STEEL 304, NUMBER OF PIECES 20 | QA | SET |  |  |  |  | bursah | R10 | 2021-07-15 15:25:23 | 2021-11-15 22:52:13
9903050975 | R1874 | SHIM SET | 0000 | TMP | TMP | GEN | TMP | SHIM SET: SLOT;0.005IN;4X4X1-1/4IN;SS304 | SHIM SET: TYPE SINGLE SLOTTED WITH TAB, THICKNESS 0.005 IN, SIZE 4 X 4 X 1-1/4 IN, MATERIAL STAINLESS STEEL 304, NUMBER OF PIECES 20 | QA | SET |  |  |  |  | bursah | R10 | 2021-07-15 15:25:23 | 2021-11-15 22:52:49
9903050976 | R1874 | SHIM SET | 0000 | TMP | TMP | GEN | TMP | SHIM SET: SLOT;0.01IN;4X4X1-1/4IN;SS304 | SHIM SET: TYPE SINGLE SLOTTED WITH TAB, THICKNESS 0.01 IN, SIZE 4 X 4 X 1-1/4 IN, MATERIAL STAINLESS STEEL 304, NUMBER OF PIECES 20 | QA | SET |  |  |  |  | bursah | R10 | 2021-07-15 15:25:23 | 2021-11-15 22:53:22
9903050977 | R1874 | SHIM SET | 0000 | TMP | TMP | GEN | TMP | SHIM SET: SLOT;0.015IN;4X4X1-1/4IN;SS304 | SHIM SET: TYPE SINGLE SLOTTED WITH TAB, THICKNESS 0.015 IN, SIZE 4 X 4 X 1-1/4 IN, MATERIAL STAINLESS STEEL 304, NUMBER OF PIECES 20 | QA | SET |  |  |  |  | bursah | R10 | 2021-07-15 15:25:23 | 2021-11-15 22:52:59
9903050978 | R1874 | SHIM SET | 0000 | TMP | TMP | GEN | TMP | SHIM SET: SLOT;0.02IN;4X4X1-1/4IN;SS304 | SHIM SET: TYPE SINGLE SLOTTED WITH TAB, THICKNESS 0.02 IN, SIZE 4 X 4 X 1-1/4 IN, MATERIAL STAINLESS STEEL 304, NUMBER OF PIECES 20 | QA | SET |  |  |  |  | bursah | R10 | 2021-07-15 15:25:23 | 2021-11-15 22:53:59
9903050979 | R1874 | SHIM SET | 0000 | TMP | TMP | GEN | TMP | SHIM SET: SLOT;0.025IN;4X4X1-1/4IN;SS304 | SHIM SET: TYPE SINGLE SLOTTED WITH TAB, THICKNESS 0.025 IN, SIZE 4 X 4 X 1-1/4 IN, MATERIAL STAINLESS STEEL 304, NUMBER OF PIECES 20 | QA | SET |  |  |  |  | bursah | R10 | 2021-07-15 15:25:23 | 2021-11-15 22:53:49
9903050980 | R1874 | SHIM SET | 0000 | TMP | TMP | GEN | TMP | SHIM SET: SLOT;0.05IN;4X4X1-1/4IN;SS304 | SHIM SET: TYPE SINGLE SLOTTED WITH TAB, THICKNESS 0.05 IN, SIZE 4 X 4 X 1-1/4 IN, MATERIAL STAINLESS STEEL 304, NUMBER OF PIECES 20 | QA | SET |  |  |  |  | bursah | R10 | 2021-07-15 15:25:23 | 2021-11-15 22:54:22
9903050981 | R1874 | SHIM SET | 0000 | TMP | TMP | GEN | TMP | SHIM SET: SLOT;0.075IN;4X4X1-1/4IN;SS304 | SHIM SET: TYPE SINGLE SLOTTED WITH TAB, THICKNESS 0.075 IN, SIZE 4 X 4 X 1-1/4 IN, MATERIAL STAINLESS STEEL 304, NUMBER OF PIECES 20 | QA | SET |  |  |  |  | bursah | R10 | 2021-07-15 15:25:23 | 2021-11-15 22:54:36
9903050982 | R1874 | SHIM SET | 0000 | TMP | TMP | GEN | TMP | SHIM SET: SLOT;0.002IN;5X5X1-5/8IN;SS304 | SHIM SET: TYPE SINGLE SLOTTED WITH TAB, THICKNESS 0.002 IN, SIZE 5 X 5 X 1-5/8 IN, MATERIAL STAINLESS STEEL 304, NUMBER OF PIECES 20 | QA | SET |  |  |  |  | bursah | R10 | 2021-07-15 15:25:23 | 2021-11-15 22:56:29
9903050983 | R1874 | SHIM SET | 0000 | TMP | TMP | GEN | TMP | SHIM SET: SLOT;0.003IN;5X5X1-5/8IN;SS304 | SHIM SET: TYPE SINGLE SLOTTED WITH TAB, THICKNESS 0.003 IN, SIZE 5 X 5 X 1-5/8 IN, MATERIAL STAINLESS STEEL 304, NUMBER OF PIECES 20 | QA | SET |  |  |  |  | bursah | R10 | 2021-07-15 15:25:23 | 2021-11-15 22:57:20
9903050984 | R1874 | SHIM SET | 0000 | TMP | TMP | GEN | TMP | SHIM SET: SLOT;0.005IN;5X5X1-5/8IN;SS304 | SHIM SET: TYPE SINGLE SLOTTED WITH TAB, THICKNESS 0.005 IN, SIZE 5 X 5 X 1-5/8 IN, MATERIAL STAINLESS STEEL 304, NUMBER OF PIECES 20 | QA | SET |  |  |  |  | bursah | R10 | 2021-07-15 15:25:23 | 2021-11-15 22:57:33
9903050985 | R1874 | SHIM SET | 0000 | TMP | TMP | GEN | TMP | SHIM SET: SLOT;0.01IN;5X5X1-5/8IN;SS304 | SHIM SET: TYPE SINGLE SLOTTED WITH TAB, THICKNESS 0.01 IN, SIZE 5 X 5 X 1-5/8 IN, MATERIAL STAINLESS STEEL 304, NUMBER OF PIECES 20 | QA | SET |  |  |  |  | bursah | R10 | 2021-07-15 15:25:23 | 2021-11-15 22:57:41
9903050988 | R1201 | KIT | 0000 | TMP | TMP | GEN | TMP | KIT: O-RING STD&METRIC SPLICING;14/SET | KIT: TYPE O-RING STANDARD AND METRIC SPLICING, CONTAINS A 1EA O-RING CORD 1.5MM X 3FT NBR-70A, 1EA O-RING CORD 0.07 IN X 3FT NBR-70A, CONTAINS B 1EA O-RING CORD 2MM X 3FT NBR-70A, 1EA O-RING CORD 2.5MM X 3FT NBR-70A, CONTAINS C 1EA O-RING CORD 0.103 IN X 3FT NBR-70A, 1EA O-RING CORD 3MM X 3FT NBR-70A, CONTAINS D 1EA O-RING CORD 3.5MM X 3FT NBR-70A, 1EA O-RING CORD 0.139 IN X 3FT NBR-70A, CONTAINS E 1EA O-RING CORD 4MM X 3FT NBR-70A, 1EA O-RING CORD 5MM X 3FT NBR-70A, CONTAINS F 1EA O-RING CORD 0.21 IN X 3FT NBR-70A, 1EA O-RING CORD 5.7MM X 3FT NBR-70A, CONTAINS X 1EA O-RING CORD 0.275 IN X 3FT NBR-70A, 1EA O-RING CORD 8.4MM X 3FT NBR-70A, C/W ADHESIVE CORD STOCK, CUTTING TOOL, PLASTIC BOX WITH LID CARD, SPLICING JIG, NUMBER OF PIECES 14 | QA | SET |  |  |  |  | jayadi | R13 | 2021-07-15 15:25:23 | 2021-11-25 09:18:09
9903050989 | R1201 | KIT | 0000 | TMP | TMP | GEN | TMP | KIT: O-RING STANDARD SPLICING;5/SET | KIT: TYPE O-RING STANDARD SPLICING, CONTAINS A 1EA O-RING CORD 0.07 IN X 7FT NBR-75A, CONTAINS B 1EA O-RING CORD 0.103 IN X 7FT NBR-75A, CONTAINS C 1EA O-RING CORD 0.139 IN X 7FT NBR-75A, CONTAINS D 1EA O-RING CORD 0.21 IN X 7FT NBR-75A, CONTAINS E 1EA O-RING CORD 0.275 IN X 7FT NBR-75A, CONTAINS F C/W ADHESIVE, CORD STOCK, CUTTING TOOL, PLASTIC BOX WITH LID CARD, SPLICING JIG, NUMBER OF PIECES 5 | QA | SET |  |  |  |  | jayadi | R13 | 2021-07-15 15:25:23 | 2021-11-25 09:29:56
9903050991 | R0952 | GAUGE | 0000 | TMP | TMP | GEN | TMP | GAUGE: | GAUGE: TYPE SCREW PITCH, RANGE 4 TO 42 TPI/0.4 TO 7 MM, SPECIAL FEATURES 51 LEAVES, EQUIPMENT TYPE/MODEL 188-151, EQUIPMENT SERIAL NUMBER 1ARB4, ADDITIONAL EQUIPMENT DATA ON GRAINGER, MANUFACTURER MITUTOYO | CAT | SET |  |  |  |  | dadan |  | 2021-07-15 15:25:23 | 2021-12-13 01:49:33
9903050995 | R1101 | HOSE | 0000 | TMP | TMP | GEN | TMP | HOSE: UPPER;CAT;GENERATOR;3208;4W5763 | HOSE: TYPE UPPER SIDE, SIZE 43.5MM LG, CONNECTION MALE CONNECTOR, EQUIPMENT NAME GENERATOR, EQUIPMENT TYPE/MODEL 3208, EQUIPMENT SERIAL NUMBER 2H600592, MANUFACTURER CATERPILLAR, MANUFACTURER REFERENCE 4W5763 | QA | EA |  |  |  |  | dzikri | R09 | 2021-07-15 15:25:23 | 2021-11-11 16:57:07
9903050996 | R1101 | HOSE | 0000 | TMP | TMP | GEN | TMP | HOSE: LOWER;CAT;GENERATOR;3208;5N3340 | HOSE: TYPE LOWER SIDE, SIZE 590MM LG, CONNECTION MALE CONNECTOR, EQUIPMENT NAME GENERATOR, EQUIPMENT TYPE/MODEL 3208, EQUIPMENT SERIAL NUMBER 2H600592, ADDITIONAL EQUIPMENT DATA ENGINE ARR 9Y-8577, MANUFACTURER CATERPILLAR, MANUFACTURER REFERENCE 5N3340 | QA | EA |  |  |  |  | akmal | R09 | 2021-07-15 15:25:23 | 2021-11-11 16:57:13
9903050998 | R0797 | ELBOW | 0000 | TMP | TMP | GEN | TMP | ELBOW: 90D | ELBOW: TYPE GUTTER, SIZE 1250 X 510 X 450MM, MATERIAL STAINLESS STEEL 304, DEGREE 90, SPECIAL FEATURES L-SHAPED, ADDITIONAL EQUIPMENT DATA ROOF ELBOW GUTTER | CAT | EA |  |  |  |  | dadan |  | 2021-07-15 15:25:23 | 2021-12-13 01:43:38
9903051158 | R0442 | CHEMICAL | 0000 | Stock | K89 | GEN | TMP | CHEMICAL: HEXADECANE 99%;100ML/BT | CHEMICAL: TYPE HEXADECANE 99%, FORM LIQUID, CONTAINER BOTTLE OF 100 ML | QA | BT |  |  |  |  | bursah | R07 | 2021-07-15 15:25:23 | 2021-10-18 08:58:30
9903051159 | R0442 | CHEMICAL | 0000 | Stock | K89 | GEN | TMP | CHEMICAL: STEARIC ACID;>98%;25G/BT | CHEMICAL: TYPE STEARIC ACID, FORM CRYSTAL, CONTAINER BOTTLE OF 25 G, COMPOSITION HEXADECANE (>98%) STEARIC ACID | QA | BT |  |  |  |  | bursah | R07 | 2021-07-15 15:25:23 | 2021-10-18 10:11:48
9903051163 | R0020 | ADAPTER,COMMUNICATIONS | 0000 | TMP | TMP | GEN | TMP | ADAPTER,COMM: | ADAPTER: COMMUNICATIONS, TYPE RS232, RS422 (SNP), CONDUCTOR DB9, SPECIAL FEATURES CABLE COMMUNICATION, MANUFACTURER REFERENCE HE693SNPCBL | CAT | EA |  |  |  |  | bSXVchTrki |  | 2021-07-15 15:25:23 | 2021-12-14 12:48:22
9903051164 | R0578 | CONTROLLER,PROGRAMMABLE LOGIC | 0000 | TMP | TMP | GEN | TMP | CONTROLLER,PLC: | CONTROLLER: PROGRAMMABLE LOGIC, I/O CAPACITY 10, CONFIGURATION 16 INPUTS, SPECIAL FEATURES MODULE CPU331 | CAT | EA |  |  |  |  | 2zAOHdDtW9 | R15 | 2021-07-15 15:25:23 | 2021-12-08 10:38:38
9903051165 | R1596 | POWER SUPPLY | 0000 | TMP | TMP | GEN | TMP | POWER SUPPLY: 100-240V | POWER SUPPLY: TYPE PSU MODULE, INPUT RATING 100 TO 240VAC, OUTPUT VOLTAGE 5/24VDC, OUTPUT AMPERAGE 0.8A | CAT | EA |  |  |  |  | syaiful |  | 2021-07-15 15:25:23 | 2021-12-12 16:40:17
9903051166 | R1352 | MODULE | 0000 | Stock | K60 | GEN | TMP | MODULE: | MODULE: TYPE PLC, 16 CHANNEL DIGITAL INPUT, INPUT 0 TO 132VAC, OUTPUT 74 TO 132 VAC, SPECIAL FEATURES TRIGGERED,POWER SOURCE 0-132 VAC | CAT | EA |  |  |  |  | syaiful |  | 2021-07-15 15:25:23 | 2021-12-12 16:28:24
9903051167 | R1352 | MODULE | 0000 | Stock | K60 | GEN | TMP | MODULE: | MODULE: TYPE PLC, 16 CHANNEL DIGITAL OUTPUT, INPUT 0 TO 1265VAC, OUTPUT 5/24/125VDC, SPECIAL FEATURES NOMINAL POWER SOURCE 0 TO 125 VDC | CAT | EA |  |  |  |  | syaiful |  | 2021-07-15 15:25:23 | 2021-12-12 16:29:56
9903051168 | R1352 | MODULE | 0000 | Stock | K60 | GEN | TMP | MODULE: 4-20MA | MODULE: TYPE 4 CHANNEL ANALOG INPUT, INPUT 4 TO 20MA, OUTPUT 4 TO 20MA, POWER SOURCE 24VDC | CAT | EA |  |  |  |  | syaiful |  | 2021-07-15 15:25:23 | 2021-12-12 16:32:59
9903051170 | R0015 | ACTUATOR | 0000 | TMP | TMP | GEN | TMP | ACTUATOR: | ACTUATOR: TYPE HYDRAULIC, RATING 165 TO 260 BAR, TRAVEL 90DEG, SIZE 6 IN/300, SPECIAL FEATURES 1/2 IN CONNECTION | CAT | UN |  |  |  |  | syaiful | R13 | 2021-07-15 15:25:23 | 2021-08-06 21:58:34
9903051378 | R0991 | GLOVES | 0000 | Stock | K96 | GEN | TMP | GLOVES: SIZE 10;10IN;YLW | GLOVES: TYPE HEAT RESSISTANT, SIZE 10, LENGTH 10 IN, MATERIAL KEVLAR, COLOR YELLOW, PALM/BACK COTTON PALM/BACK, CUFF SAFETY CUFF, SPECIAL FEATURES MAX TEMP 500DEG C (932DEG F) | CAT | PAA |  |  |  |  | efGpWpprGQ |  | 2021-07-15 15:25:23 | 2021-12-11 17:45:08
9903051390 | R1201 | KIT | 0000 | TMP | TMP | GEN | TMP | KIT: REPAIR;HYD CYL;ACTUATOR PCV | KIT: TYPE REPAIR, APPLICATION HYDRAULIC CYLINDER, CONTAINS A 2EA PISTON ROD SEAL 8862089050, CONTAINS B 1EA BACK-UP RING 8800826000, CONTAINS C 1EA O-RING 8092260000, CONTAINS D 2EA GUIDE SLIDING RING 328A125018, CONTAINS E 1EA PISTON SEAL RING 880083502, CONTAINS F 1EA BACK-UP RING 8800826300, CONTAINS X 1EA O-RING 8092263000, 1EA ORING 8092113000, 4EA ORING 8092216000, 1EA BACK-UP RING 8800825400, NUMBER OF PIECES 15, EQUIPMENT NAME ACTUATOR PCV, EQUIPMENT TYPE/MODEL OLGA-H-0.3S-35-MHP, EQUIPMENT SERIAL NUMBER 981097K02001/981097K02002, MANUFACTURER BIFFI, MANUFACTURER REFERENCE G0228125R600 | QA1 | SET |  |  |  |  | syaiful | R07 | 2021-07-15 15:25:23 | 2021-09-04 22:19:04
9903051391 | R1201 | KIT | 0000 | TMP | TMP | GEN | TMP | KIT: SCOTCH YOKE MECH;G0229F060S02 | KIT: TYPE REPAIR, APPLICATION SCOTCH YOKE MECHANISM, CONTAINS A 4EA O-RING 8092176000, CONTAINS B 1EA COVER GASKET 329A060009, CONTAINS C 1EA VENT VALVE 4272690150, CONTAINS D 1EA YOKE SUPPORTER WASHER 329A060905, NUMBER OF PIECES 7, EQUIPMENT NAME ACTUATOR PCV, EQUIPMENT TYPE/MODEL OLGA-H-0.3S-35-MHP, EQUIPMENT SERIAL NUMBER 981097K02001/981097K02002, MANUFACTURER BIFFI, MANUFACTURER REFERENCE G0229F060S02 | QA1 | SET |  |  |  |  | syaiful | R07 | 2021-07-15 15:25:23 | 2021-09-04 16:29:22
9903051392 | R1201 | KIT | 0000 | TMP | TMP | GEN | TMP | KIT: REPAIR;HYD CYL;G0228035R030 | KIT: TYPE REPAIR, APPLICATION HYDRAULIC CYLINDER, CONTAINS A 2EA PISTON ROD SEAL 8862089020, CONTAINS B 2EA BACK-UP RING 8800822126, CONTAINS C 2EA O-RING 8092126000, CONTAINS D 2EA GUIDE SLIDING RING 328A035018, CONTAINS E 1EA PISTON SEAL RING 8800835006, NUMBER OF PIECES 9, EQUIPMENT NAME ACTUATOR PCV, EQUIPMENT TYPE/MODEL OLGA-H-0.3S-35-MHP, EQUIPMENT SERIAL NUMBER 981097K02001/981097K02002, MANUFACTURER BIFFI, MANUFACTURER REFERENCE G0228035R030 | QA1 | SET |  |  |  |  | syaiful | R07 | 2021-07-15 15:25:23 | 2021-09-04 16:29:17
9903051393 | R1201 | KIT | 0000 | TMP | TMP | GEN | TMP | KIT: SCOTCH YOKE MECH;G0229F00S004 | KIT: TYPE REPAIR, APPLICATION SCOTCH YOKE MECHANISM, CONTAINS A 2EA O-RING 8092152000, CONTAINS B 1EA COVER GASKET 329A003009, CONTAINS C 1EA VENT VALVE 4272690150, CONTAINS D 2EA O-RING 8092043000, NUMBER OF PIECES 6, EQUIPMENT NAME ACTUATOR PCV, EQUIPMENT TYPE/MODEL OLGA-H-0.3S-35-MHP, EQUIPMENT SERIAL NUMBER 981097K02001/981097K02002, MANUFACTURER BIFFI, MANUFACTURER REFERENCE G0229F00S004 | QA1 | SET |  |  |  |  | syaiful | R07 | 2021-07-15 15:25:23 | 2021-09-04 16:29:13
9903051394 | R1834 | SEAT | 0000 | TMP | TMP | GEN | TMP | SEAT: YOKE BUSHING;ACTUATOR;329A060901 | SEAT: TYPE YOKE BUSHING, SCOTCH YOKE MECHANISM, MATERIAL CARBON STEEL, SPECIAL FEATURES REFERS TO SPARE PARTS KIT CODE G0229F060S02, EQUIPMENT NAME ACTUATOR PCV, EQUIPMENT TYPE/MODEL OLGA-H-0.3S-35-MHP, EQUIPMENT SERIAL NUMBER 981097K02001/981097K02002, MANUFACTURER BIFFI, MANUFACTURER REFERENCE 329A060901 | QA | EA |  |  |  |  | akmal | R13 | 2021-07-15 15:25:23 | 2021-09-20 16:13:01
9903051395 | R1834 | SEAT | 0000 | TMP | TMP | GEN | TMP | SEAT: YOKE BUSHING;ACTUATOR;329A003911 | SEAT: TYPE YOKE BUSHING, SCOTCH YOKE MECHANISM, MATERIAL CARBON STEEL, SPECIAL FEATURES REFERS TO SPARE PARTS KIT CODE G0229F00S004, EQUIPMENT NAME ACTUATOR PCV, EQUIPMENT TYPE/MODEL OLGA-H-0.3S-35-MHP, EQUIPMENT SERIAL NUMBER 981097K02001/981097K02002, MANUFACTURER BIFFI, MANUFACTURER REFERENCE 329A003911 | QA | EA |  |  |  |  | syaiful | R13 | 2021-07-15 15:25:23 | 2021-09-20 16:13:42
9903051396 | R2304 | WASHER | 0000 | TMP | TMP | GEN | TMP | WASHER: ACTUATOR;OLGA-H-0.3S;329A003910 | WASHER: TYPE YOKE SUPPORTER, MATERIAL ERTACETAL, SPECIAL FEATURES REFERS TO SPARE PART KIT CODE G0229F00S004, USAGE DESIGN SCOTCH YOKE MECHANISM, EQUIPMENT NAME ACTUATOR PCV, EQUIPMENT TYPE/MODEL OLGA-H-0.3S-35-MHP, MANUFACTURER BIFFI, MANUFACTURER REFERENCE 329A003910 | QA1 | EA |  |  |  |  | syaiful | R07 | 2021-07-15 15:25:23 | 2021-10-12 23:29:06
9903051402 | R0346 | CABLE | 0000 | TMP | TMP | GEN | TMP | CABLE: | CABLE: TYPE NYA, SIZE 2.5MM, STRUCTURE 3 CORE, VOLTAGE 450/750V, COLOR RED, MANUFACTURER SUPREME | CAT | M |  |  |  |  | burhan |  | 2021-07-15 15:25:23 | 2021-12-11 21:01:39
9903051403 | 0374A | CABLE,ELECTRICAL | 6145 | TMP | TMP | GEN | TMP | CABLE: NYA;1CX2.5MM2;450/750V;CU/PVC;YL | CABLE: ELECTRICAL, TYPE NYA, NUMBER OF CORES 1 CORE, CONDUCTOR SIZE 2.5MM2, CONDUCTOR MATERIAL COPPER, VOLTAGE RATING 450/750V, INSULATION MATERIAL PVC, COLOUR YELLOW, SPECIFICATION/STD DATA SNI 04-6629/SPLN 42-1/IEC60227 | QA | M | NON FABRICATION | NON BOM | NON CRITICAL |  | akmal | R04 | 2021-07-15 15:25:23 | 2021-07-21 23:23:25
9903051404 | 0374A | CABLE,ELECTRICAL | 6145 | TMP | TMP | GEN | TMP | CABLE: NYA;3CX2.5MM2;450/750V;CU/PVC;BK | CABLE: ELECTRICAL, TYPE NYA, NUMBER OF CORES 3 CORE, CONDUCTOR SIZE 2.5MM2, CONDUCTOR MATERIAL TINNED COPPER, VOLTAGE RATING 450/750V, INSULATION MATERIAL PVC, COLOUR BLACK, SPECIFICATION/STD DATA SNI 04-6629/SPLN 42-1/IEC60227 | CAT | M | NON FABRICATION | NON BOM | NON CRITICAL |  | syaiful |  | 2021-07-15 15:25:23 | 2021-12-12 16:11:48
9903051405 | 0374A | CABLE,ELECTRICAL | 6145 | TMP | TMP | GEN | TMP | CABLE: NYA;3CX2.5MM2;450/750V;CU/PVC;BL | CABLE: ELECTRICAL, TYPE NYA, NUMBER OF CORES 3 CORE, CONDUCTOR SIZE 2.5MM2, CONDUCTOR MATERIAL TINNED COPPER, VOLTAGE RATING 450/750V, INSULATION MATERIAL PVC, COLOUR BLUE, SPECIFICATION/STD DATA SNI 04-6629/SPLN 42-1/IEC60227 | CAT | M | NON FABRICATION | NON BOM | NON CRITICAL |  | syaiful |  | 2021-07-15 15:25:23 | 2021-12-12 16:13:00
9903051409 |  |  |  | Stock | K77 | GEN |  |  |  | RAW | EA |  |  |  |  | admin |  | 2021-07-15 15:25:23 | 2021-07-15 15:25:23
9903051410 |  |  |  | Stock | K77 | GEN |  |  |  | RAW | EA |  |  |  |  | admin |  | 2021-07-15 15:25:23 | 2021-07-15 15:25:23
9903051421 | R1429 | OIL | 0000 | TMP | TMP | GEN | TMP | OIL: | OIL: RATING SAE B40, CONTAINER 945 ML, EQUIPMENT NAME GENERATOR, EQUIPMENT TYPE/MODEL KW26-08, MANUFACTURER KRISBOW | CAT | BT |  |  |  |  | dzikri | R13 | 2021-07-15 15:25:23 | 2021-09-25 20:09:21
9903051422 | R2269 | VALVE,BALL | 0000 | Stock | K77 | GEN | TMP | VALVE,BALL: 2WY;1/4IN;1000;CF8M;FNPT;2PC | VALVE: BALL, SIZE 1/4 IN, DESIGN RATING 1000 PSI WOG, CONNECTION FEMALE NPT, BODY MATERIAL STAINLESS STEEL 316 ASTM A351-CF8M, TRIM SS316 BALL & STEM, REINFORCED PTFE SEAT, PORT FULL, TYPE 2 PIECE BODY, OPERATED HAND LEVER, TEMPERATURE RATING -20 TO 200 DEG C, SOFTGOODS PTFE SEAL & PACKING, CONFIGURATION 2-WAY | QA | EA |  |  |  |  | jayadi | R08 | 2021-07-15 15:25:23 | 2021-10-07 16:59:05
9903051423 | R2269 | VALVE,BALL | 0000 | Stock | K77 | GEN | TMP | VALVE,BALL: 2WY;3/8IN;1000;CF8M;FNPT;2PC | VALVE: BALL, SIZE 3/8 IN, DESIGN RATING 1000 PSI WOG, CONNECTION FEMALE NPT, BODY MATERIAL STAINLESS STEEL 316 ASTM A351-CF8M, TRIM SS316 BALL & STEM, REINFORCED PTFE SEAT, PORT FULL, TYPE 2 PIECE BODY, OPERATED HAND LEVER, TEMPERATURE RATING -20 TO 200 DEG C, SOFTGOODS PTFE SEAL & PACKING, CONFIGURATION 2-WAY | QA | EA |  |  |  |  | bursah | R08 | 2021-07-15 15:25:23 | 2021-10-07 16:52:53
9903051424 | R2269 | VALVE,BALL | 0000 | Stock | K77 | GEN | TMP | VALVE,BALL: 2WY;1/2IN;1000;CF8M;FNPT;2PC | VALVE: BALL, SIZE 1/2 IN, DESIGN RATING 1000 PSI WOG, CONNECTION FEMALE NPT, BODY MATERIAL STAINLESS STEEL 316 ASTM A351-CF8M, TRIM SS316 BALL & STEM, REINFORCED PTFE SEAT, PORT FULL, TYPE 2 PIECE BODY, OPERATED HAND LEVER, TEMPERATURE RATING -20 TO 200 DEG C, SOFTGOODS PTFE SEAL & PACKING, CONFIGURATION 2-WAY | QA | EA |  |  |  |  | jayadi | R08 | 2021-07-15 15:25:23 | 2021-10-07 16:56:10
9903051429 | R2351 | WIRE | 0000 | TMP | TMP | GEN | TMP | WIRE: | WIRE: MATERIAL GALVANIZED CARBON STEEL, EQUIPMENT NAME FOR SEAL, ADDITIONAL EQUIPMENT DATA THESE WIRE SEAL IS CONSIST OF MAIN WIRE AND WINDING WIRE | CAT | KG |  |  |  |  | dadan |  | 2021-07-15 15:25:23 | 2021-12-13 01:52:53
9903051850 | R2281 | VALVE,RELIEF | 0000 | TMP | TMP | GEN | TMP | VALVE,RELIEF: | VALVE: RELIEF, TYPE POP OFF, SET PRESSURE 5 TO 500 PSIG, INLET SIZE 1/4 IN, INLET CONNECTION MNPT, OUTLET SIZE 1/4 IN, OUTLET CONNECTION FNPT, DESIGN RATING 150 LB, BODY MATERIAL CAST RED BRASS, TRIM C360 BRASS, OPERATED PRESSURE, TEMPERATURE RATING 250 DEG F, SOFTGOODS VITON DISC, SPECIAL FEATURES DIMENSIONS 3 IN HEIGHT, 3/4 IN HEX, 1 1/4 WIDTH, EQUIPMENT TYPE/MODEL 103H-2-000, ADDITIONAL EQUIPMENT DATA ORIFICE 0.250; SET UP PRESSURE 1 30 PSIG, FACTORY SET AND TESTED | CAT | EA |  |  |  |  | dadan |  | 2021-07-15 15:25:23 | 2021-12-13 01:57:26
9903051851 | R2281 | VALVE,RELIEF | 0000 | TMP | TMP | GEN | TMP | VALVE,RELIEF: | VALVE: RELIEF, | RAW | EA |  |  |  |  | jayadi |  | 2021-07-15 15:25:23 | 2021-10-22 11:02:11
9903051852 | 15951 | STUD-BOLT,ALL-THREAD | 5307 | TMP | K81 | GEN | TMP | STUDBOLT: 2IN-4.5UNC X 430MM;B7;BLK;NUT | STUD-BOLT: ALL-THREAD, DIAMETER 2 IN, LENGTH 430MM, THREADS 4.5 UNC, MATERIAL ALLOY STEEL, SPECIFICATION ASTM A193, GRADE B7, FINISH BLACK OXIDE, ADDITIONAL ITEMS C/W 2 HEX NUT ASTM A194-2H | QA | EA |  |  |  |  | akmal | R01 | 2021-07-16 05:48:26 | 2021-07-17 23:11:34
9903051853 | R2281 | VALVE,RELIEF | 0000 | TMP | TMP | GEN | TMP | VALVE,RELIEF: | VALVE: RELIEF, | RAW | EA |  |  |  |  | jayadi |  | 2021-07-15 15:25:23 | 2021-11-09 23:19:37
9903051854 | R0978 | GLAND,PACKING | 0000 | TMP | TMP | GEN | TMP | GLAND: | GLAND: PACKING, TYPE COMPRESSIN SEAL, SIZE 1/2 IN ID TUBE X 3/4 IN MNPT, MATERIAL TEFLON SEALANT, MANUFACTURER CONAX TECHNOLOGIES, MANUFACTURER REFERENCE PG5-500-A-T | CAT | EA |  |  |  |  | bursah |  | 2021-07-15 15:25:23 | 2021-12-11 12:08:44
9903051855 | R1828 | SEAL,MECHANICAL | 0000 | Stock | K58 | GEN | TMP | SEAL,MECH: | SEAL: MECHANICAL, HOUSING BORE 1/2 IN, STYLE SPLIT, STATIONARY FACE MATERIAL SS, ROTATING FACE MATERIAL SS, MANUFACTURER CONAX TECHNOLOGIES, MANUFACTURER REFERENCE RS-PG5-500-T | CAT | EA |  |  |  |  | bursah |  | 2021-07-15 15:25:23 | 2021-12-11 12:27:38
9903051856 | R0978 | GLAND,PACKING | 0000 | TMP | TMP | GEN | TMP | GLAND: | GLAND: PACKING, TYPE COMPRESSIN SEAL, SIZE 1/2 IN ID PIPE X 1 IN MNPT, MATERIAL TEFLON SEALANT, MANUFACTURER CONAX TECHNOLOGIES, MANUFACTURER REFERENCE PG6-50P-A-T | CAT | EA |  |  |  |  | bursah |  | 2021-07-15 15:25:23 | 2021-12-11 12:13:15
9903051909 | R2202 | TRANSMITTER | 0000 | TMP | TMP | GEN | TMP | TRANSMITTER: | TRANSMITTER: TYPE HUMIDITY AND TEMPERATURE, INPUT RANGE 0 to 100 PERCENT RH, OUTPUT RANGE 4 TO 20MA, SUPPLY RATING 10 TO 35 VDC, SPECIAL FEATURES -40 TO 60 DEG C, EQUIPMENT TYPE/MODEL HMT330-7S3D101BCAB100A05AABAA1, MANUFACTURER VAISALA, MANUFACTURER REFERENCE COMPLETED WITH CERTIFICATE OF ORIGIN (COO), CERTIFICATE OF AUTHENTICITY (COA) | CAT | EA |  |  |  |  | dadan |  | 2021-07-15 15:25:23 | 2021-12-13 02:00:19
9903051926 | R1358 | MONITOR | 0000 | TMP | TMP | GEN | TMP | MONITOR: | MONITOR: TYPE 8 PORTS MODEL | CAT | EA |  |  |  |  | 2zAOHdDtW9 | R15 | 2021-07-15 15:25:23 | 2021-12-08 11:19:06
9903051927 | R0152 | BEARING,BALL | 3110 | Stock | K58 | GEN | TMP | BEARING,BALL: | BEARING: BALL, TYPE AXIAL DEEP GROOVE, NUMBER OF ROW SINGLE ROW, BORE DIAMETER 2.5 IN, OUTSIDE DIAMETER 3.563 IN, WIDTH 0.688 IN, SERIES HEAVY, STYLE SEPARABLE, CAGE MATERIAL BRASS, BEARING CODE XW2-1/2 | CAT | EA |  |  |  |  | dadan |  | 2021-07-15 15:25:23 | 2021-12-13 02:11:44
9903051928 | R1201 | KIT | 0000 | TMP | TMP | GEN | TMP | KIT: | KIT: TYPE TERMINATION, APPLICATION OUTDOOR, SPECIAL FEATURES 6 TO 24KV,CONDUCTOR 70MM, MATERIAL HEAT SRINKABLE TERMINATION, TERMINATION FOR MEDIUM VOLTAGE CABLE, 70MM2 | CAT | SET |  |  |  |  | dzikri | R14 | 2021-07-15 15:25:23 | 2021-12-08 16:28:39
9903052140 | R0909 | FLOWMETER | 0000 | TMP | TMP | GEN | TMP | FLOWMETER: | FLOWMETER: TYPE TURBINE SERVICE WATER, SIZE/CONNECTION 2 IN 150 LB FF FLG, MATERIAL CS, SPECIAL FEATURES IN LINE HORIZONTAL, WPD 50/30 DEG C/PN 16 | CAT | SET |  |  |  |  | OK8cGFT5ze |  | 2021-07-15 15:25:23 | 2021-12-13 01:36:56
9903052141 | R0152 | BEARING,BALL | 3110 | Stock | K58 | OEM | TMP | BEARING,BALL: AC;20X47X20.6MM;32042RS | BEARING: BALL, TYPE ANGULAR CONTACT, NUMBER OF ROW DOUBLE ROW, BORE DIAMETER 20MM, OUTSIDE DIAMETER 47MM, WIDTH 20.6MM, STYLE 2 SEAL, CAGE MATERIAL PRESSED STEEL, BORE SHAPE CYLINDRICAL, BEARING CODE 32042RS | QA1 | EA |  |  |  |  | bursah | R07 | 2021-07-15 15:25:23 | 2021-09-28 01:01:46
9903052142 | R1850 | SHAFT | 0000 | TMP | TMP | OEM | TMP | SHAFT: GOV CONTROL;ENGINE;3204;9N3342 | SHAFT: TYPE GOVERNOR CONTROL, SIZE 1/2 IN DIA X 4 IN LG, EQUIPMENT NAME DIESEL ENGINE, EQUIPMENT TYPE/MODEL 3204, EQUIPMENT SERIAL NUMBER 45V95S91, MANUFACTURER CATERPILLAR, MANUFACTURER REFERENCE 9N3342 | QA | EA |  |  |  |  | bursah | R13 | 2021-07-15 15:25:23 | 2021-11-23 14:28:14
9903052143 | R0442 | CHEMICAL | 0000 | Stock | K89 | GEN | TMP | CHEMICAL: SODIUM BOROHYDRIDE;250G/BT | CHEMICAL: TYPE SODIUM BOROHYDRIDE FOR ANALYSIS, FORM CRYSTAL, CONTAINER BOTTLE OF 250 G, CAS NUMBER 16940-66-2 | QA | BT |  |  |  |  | bursah | R07 | 2021-07-15 15:25:23 | 2021-10-17 09:23:35
9903052144 | R0442 | CHEMICAL | 0000 | Stock | K89 | GEN | TMP | CHEMICAL: POTASSIUM IODIDE (Kl);250G/BT | CHEMICAL: TYPE POTASSIUM IODIDE (Kl), FORM POWDER, CONTAINER BOTTLE OF 250 G, CAS NUMBER 7681-11-0, APPLICATION FOR ANALYSIS ISO, REAG PH EUR | QA | BT |  |  |  |  | bursah | R07 | 2021-07-15 15:25:23 | 2021-10-17 11:46:13
9903052145 | R0442 | CHEMICAL | 0000 | Stock | K89 | GEN | TMP | CHEMICAL: POTASSIUM PERMANGANATE;1KG/BT | CHEMICAL: TYPE POTASSIUM PERMANGANATE (KMnO4), FORM CRYSTAL POWDER, CONTAINER BOTTLE OF 1 KG, CAS NUMBER 7722-64-7, APPLICATION FOR ANALYSIS (MAX 0.000005% Hg) EMSURE ACS | QA | BT |  |  |  |  | bursah | R07 | 2021-07-15 15:25:23 | 2021-10-17 18:14:29
9903052150 | R0442 | CHEMICAL | 0000 | Stock | K89 | GEN | TMP | CHEMICAL: GLASS WOOL;FIBER;250G/CAN | CHEMICAL: TYPE GLASS WOOL, FORM FIBER, CONTAINER CAN OF 250 G, CAS NUMBER 65997-17-3 | QA | CAN |  |  |  |  | bursah | R07 | 2021-07-15 15:25:23 | 2021-10-17 18:22:07
9903052151 | R0442 | CHEMICAL | 0000 | Stock | K89 | GEN | TMP | CHEMICAL: NITRIC ACID 65%;2.5L/BT | CHEMICAL: TYPE NITRIC ACID 65%, FORM LIQUID, CONTAINER BOTTLE OF 2.5 L, APPLICATION FOR EMPLURA | QA | BT |  |  |  |  | bursah | R07 | 2021-07-15 15:25:23 | 2021-10-17 17:48:01
9903052152 | R0442 | CHEMICAL | 0000 | Stock | K89 | GEN | TMP | CHEMICAL: HYDROCHLORIC ACID 32%;2.5L/BT | CHEMICAL: TYPE HYDROCHLORIC ACID 32%, FORM LIQUID, CONTAINER BOTTLE OF 2.5 L | QA | BT |  |  |  |  | bursah | R07 | 2021-07-15 15:25:23 | 2021-10-17 19:52:47
9903052156 |  |  |  | Stock | K77 | GEN |  |  |  | RAW | UN |  |  |  |  | admin |  | 2021-07-15 15:25:23 | 2021-07-15 15:25:23
9903052157 |  |  |  | Stock | K59 | GEN |  |  |  | RAW | EA |  |  |  |  | admin |  | 2021-07-15 15:25:23 | 2021-07-15 15:25:23
9903052158 |  |  |  | Stock | K59 | GEN |  |  |  | RAW | UN |  |  |  |  | admin |  | 2021-07-15 15:25:23 | 2021-07-15 15:25:23
9903052161 | R0942 | GAS | 0000 | Stock | K89 | GEN | TMP | GAS: ARGON (Ar);99.99% UHP;7M3;REFILL | GAS: TYPE ARGON (Ar), PURITY 99.99% ULTRA HIGH PURITY, CONTAINER CYLINDER OF 7M3, PRESSURE RATING 2000 PSI, SPECIAL FEATURES REFILL, GAS IN STANDARD SIZE CYLINDER WITH CAP, CYLINDER COLOR AND AND ITS MUST BE COMPLY WITH PERMENAKER NO.37 TH.2016, C/W MSDS AND COA (BILINGUAL), LABEL AND HAZARD SYMBOL | QA | TB |  |  |  |  | jayadi | R10 | 2021-07-15 15:25:23 | 2021-11-26 20:32:47
9903052162 | R0942 | GAS | 0000 | Stock | K89 | GEN | TMP | GAS: ACETYLENE;99.99% UHP;6KG;REFILL | GAS: TYPE ACETYLENE (C2H2), PURITY 99.99% ULTRA HIGH PURITY, CONTAINER CYLINDER OF 6KG, PRESSURE RATING 300 PSI, SPECIAL FEATURES REFILL, GAS IN STANDARD SIZE CYLINDER WITH CAP, CYLINDER COLOR AND AND ITS MUST BE COMPLY WITH PERMENAKER NO.37 TH.2016, C/W MSDS AND COA (BILINGUAL), LABEL AND HAZARD SYMBOL | QA | TB |  |  |  |  | dzikri | R10 | 2021-07-15 15:25:23 | 2021-11-26 20:20:27
9903052163 | R0942 | GAS | 0000 | Stock | K89 | GEN | TMP | GAS: NITROUS OXIDE;99.99% UHP;25KG | GAS: TYPE NITROUS OXIDE (N2O), PURITY 99.99% ULTRA HIGH PURITY, CONTAINER CYLINDER OF 25KG, SPECIAL FEATURES REFILL, GAS IN STANDARD SIZE CYLINDER WITH CAP, CYLINDER COLOR AND AND ITS MUST BE COMPLY WITH PERMENAKER NO.37 TH.2016, C/W MSDS AND COA (BILINGUAL), LABEL AND HAZARD SYMBOL | QA | BT |  |  |  |  | jayadi | R10 | 2021-07-15 15:25:23 | 2021-11-26 22:27:16
9903052169 |  |  |  | Stock | K64 | GEN |  |  |  | RAW | SET |  |  |  |  | admin |  | 2021-07-15 15:25:23 | 2021-07-15 15:25:23
9903052423 |  |  |  | Stock | K58 | GEN |  |  |  | RAW | PC |  |  |  |  | admin |  | 2021-07-15 15:25:23 | 2021-07-15 15:25:23
9903052424 | R0346 | CABLE | 0000 | TMP | TMP | GEN | TMP | CABLE: | CABLE: TYPE ODOMETER , SIZE 3/8 IN DIA X 10 FT LG, MATERIAL METAL CASING, STRUCTURE TWISTED, SPECIAL FEATURES PLASTIC COATED, TOP /BOTTOM END : HEX NUT 7/8-18 IN THREAD; INNER CABLE TIPS : 0.187 IN DIA, KEY DRIVE TYPE N/A | CAT | EA |  |  |  |  | burhan |  | 2021-07-15 15:25:23 | 2021-12-12 09:30:38
9903052432 | R2190 | TRANSFORMER | 0000 | TMP | TMP | GEN | TMP | TRANSFORMER: | TRANSFORMER: TYPE POTENSIAL, PRIMARY VOLTAGE 380 V, SECONDARY VOLTAGE 110 V, PHASE 1 | CAT | EA |  |  |  |  | OK8cGFT5ze | R14 | 2021-07-15 15:25:23 | 2021-12-07 16:13:54
9903052433 | R1352 | MODULE | 0000 | Stock | K60 | GEN | TMP | MODULE: RELAY;FIRE ALARM SYS;FRM-1 | MODULE: TYPE RELAY, POWER SOURCE 24VDC, USAGE DESIGN FIRE ALARM SYSTEM, SLC LOOP, MANUFACTURER NOTIFIER, MANUFACTURER REFERENCE FRM-1 | QA | EA |  |  |  |  | jayadi | R09 | 2021-07-15 15:25:23 | 2021-11-13 19:50:35
9903052434 | R1099 | HORN | 0000 | TMP | TMP | GEN | TMP | HORN: | HORN: TYPE SELECTABLE, SPECIAL FEATURES TEMPERATURE 0-49 DEG CELCIUS, VOLTAGE 12/24 VDC, COLOR RED, UNIVERSAL PLATE STANDARD 4 IN X 4 IN X 1.5 IN BACKBOX, MANUFACTURER NOTIFIER, MANUFACTURER REFERENCE S1224MCK | CAT | EA |  |  |  |  | bSXVchTrki | R15 | 2021-07-15 15:25:23 | 2021-12-08 17:32:35
9903052435 | R2010 | STATION | 0000 | TMP | TMP | GEN | TMP | STATION: MANUAL | STATION: TYPE MANUAL PULL STATION, SPECIAL FEATURES ACTION PUSH IN PULL DOWN, 30VAC/DC, 0.25A | CAT | EA |  |  |  |  | syaiful | R15 | 2021-07-15 15:25:23 | 2021-12-08 13:11:29
9903052436 | R0698 | DETECTOR | 0000 | TMP | TMP | GEN | TMP | DETECTOR: | DETECTOR: TYPE BEAM DETECTOR, RATING 6 FT TO 328 FT, USAGE DESIGN FIRE ALARM SYSTEM TURBINE FLOOR UNIT 2 AND 3 | CAT | EA |  |  |  |  | burhan | R15 | 2021-07-15 15:25:23 | 2021-12-08 07:23:27
9903052438 | R0811 | ELEMENT,FILTER | 0000 | TMP | TMP | GEN | TMP | ELEMENT,FILTER: | ELEMENT: FILTER, TYPE AIR CLEANER-SECONDARY, USAGE DESIGN AIR INLET AND EXHAUST SYSTEM | CAT | EA |  |  |  |  | akmal |  | 2021-07-15 15:25:23 | 2021-12-12 16:28:17
9903052439 | R0874 | FILTER | 0000 | Stock | K58 | GEN | TMP | FILTER: | FILTER: TYPE COOLING SYSTEM, USAGE DESIGN GP-FILTER BASE & ENGINE OIL | CAT | EA |  |  |  |  | OK8cGFT5ze |  | 2021-07-15 15:25:23 | 2021-12-09 14:14:34
9903052440 | R0874 | FILTER | 0000 | Stock | K58 | GEN | TMP | FILTER: | FILTER: TYPE POWER TRAIN, SPECIAL FEATURES 1073762 TRANSMISSION AR | CAT | EA |  |  |  |  | OK8cGFT5ze |  | 2021-07-15 15:25:23 | 2021-12-09 14:10:34
9903052444 | R0952 | GAUGE | 0000 | TMP | TMP | GEN | TMP | GAUGE: | GAUGE: TYPE AIR PRESSURE, RANGE 2216 PSI, MATERIAL PLASTIC/METAL/ALLOY, SPECIAL FEATURES GAUGE AND LINE ASSEMBLY | CAT | SET |  |  |  |  | OK8cGFT5ze |  | 2021-07-15 15:25:23 | 2021-12-13 02:02:45
9903052447 | R0974 | GENERATOR,ELECTRIC | 0000 | TMP | TMP | GEN | TMP | GENERATOR,ELEC: | GENERATOR: ELECTRIC, WATTAGE 4KW, VOLTAGE 220VAC, AMPERAGE 14A, DRIVER DIESEL ENGINE | CAT | UN |  |  |  |  | akmal |  | 2021-07-15 15:25:23 | 2021-12-12 16:31:22
9903052458 | R1260 | LIGHT | 0000 | TMP | TMP | GEN | TMP | LIGHT: RED | LIGHT: TYPE STROBE/BEACON, VOLTAGE 24 TO 48VDC, COLOR RED, SPECIAL FEATURES 60 FLASHES PERMINUTE, STAINLESS STEEL BODY, IP66 & 67, WEATHERPROOF, -55 TO 70 DEG C | CAT | EA |  |  |  |  | jayadi |  | 2021-07-15 15:25:23 | 2021-12-14 02:07:39
9903052600 | R0142 | BATTERY,DRY CELL | 0000 | TMP | TMP | GEN | TMP | BATTERY,DRY: | BATTERY: DRY CELL, TYPE MODULE, VOLTAGE 6V / 3 CELL, SIZE 908MM L X 218MM H X 670MM D, CONNECTION TOP POST, AMP HOURS 1296AH, SPECIFICATION/STD DATA C/W 3 CELL BATTERY | CAT | EA |  |  |  |  | akmal |  | 2021-07-15 15:25:23 | 2021-12-14 12:53:49
9903052603 | 0374A | CABLE,ELECTRICAL | 6145 | TMP | TMP | GEN | TMP | CABLE: NYA;1CX4MM2;450/750V;CU/PVC;RD | CABLE: ELECTRICAL, TYPE NYA, NUMBER OF CORES 1 CORE, CONDUCTOR SIZE 4MM2, CONDUCTOR MATERIAL COPPER, VOLTAGE RATING 450/750V, INSULATION MATERIAL PVC, COLOUR RED, SPECIFICATION/STD DATA SNI 04-6629/SPLN 42-1/IEC60227 | QA | M | NON FABRICATION | NON BOM | NON CRITICAL |  | akmal | R04 | 2021-07-15 15:25:23 | 2021-07-21 23:23:23
9903052604 | 0374A | CABLE,ELECTRICAL | 6145 | TMP | TMP | GEN | TMP | CABLE: NYA;1CX4MM2;450/750V;CU/PVC;YL | CABLE: ELECTRICAL, TYPE NYA, NUMBER OF CORES 1 CORE, CONDUCTOR SIZE 4MM2, CONDUCTOR MATERIAL COPPER, VOLTAGE RATING 450/750V, INSULATION MATERIAL PVC, COLOUR YELLOW, SPECIFICATION/STD DATA SNI 04-6629/SPLN 42-1/IEC60227 | QA | M | NON FABRICATION | NON BOM | NON CRITICAL |  | akmal | R04 | 2021-07-15 15:25:23 | 2021-07-21 23:23:24
9903052605 | 0374A | CABLE,ELECTRICAL | 6145 | TMP | TMP | GEN | TMP | CABLE: NYA;1CX4MM2;450/750V;CU/PVC;BL | CABLE: ELECTRICAL, TYPE NYA, NUMBER OF CORES 1 CORE, CONDUCTOR SIZE 4MM2, CONDUCTOR MATERIAL COPPER, VOLTAGE RATING 450/750V, INSULATION MATERIAL PVC, COLOUR BLUE, SPECIFICATION/STD DATA SNI 04-6629/SPLN 42-1/IEC60227 | QA | M | NON FABRICATION | NON BOM | NON CRITICAL |  | akmal | R04 | 2021-07-15 15:25:23 | 2021-07-21 23:23:23
9903052606 | 0374A | CABLE,ELECTRICAL | 6145 | TMP | TMP | GEN | TMP | CABLE: NYA;1CX4MM2;450/750V;CU/PVC;BK | CABLE: ELECTRICAL, TYPE NYA, NUMBER OF CORES 1 CORE, CONDUCTOR SIZE 4MM2, CONDUCTOR MATERIAL COPPER, VOLTAGE RATING 450/750V, INSULATION MATERIAL PVC, COLOUR BLACK, SPECIFICATION/STD DATA SNI 04-6629/SPLN 42-1/IEC60227 | QA | M | NON FABRICATION | NON BOM | NON CRITICAL |  | akmal | R04 | 2021-07-15 15:25:23 | 2021-07-21 23:23:23
9903052616 | R2275 | VALVE,GATE | 0000 | Stock | K77 | GEN | TMP | VALVE,GATE: 3/4IN;800;A105N;FNPT;BB;OSY | VALVE: GATE, SIZE 3/4 IN, DESIGN RATING 800 PSI, CONNECTION FEMALE NPT, BODY MATERIAL FORGED STEEL ASTM A105N, TRIM ASTM A105N BONNET, SS316 STEM & WEDGE, SS316 + STELLITE FACED SEAT, PORT FULL, TYPE WEDGE, OPERATED HANDWHEEL, SOFTGOODS GRAPHITE PACKING, STYLE BOLTED BONNET, STEM DESIGN RISING STEM OS&Y, SPECIAL FEATURES API 602 | QA | EA |  |  |  |  | aa52LvePHS | R08 | 2021-07-15 15:25:23 | 2021-10-18 16:48:48
9903052617 | R0015 | ACTUATOR | 0000 | TMP | TMP | GEN | TMP | ACTUATOR: | ACTUATOR: TYPE HYDRAULIC, RATING 3000 PSI, SPECIAL FEATURES C/W POSITION TRANSMITTER, HANDPUMP MANUAL OVERRIDE, BRACKET MOUNTING, ADDITIONAL EQUIPMENT DATA FOR 2CW-FCV-15A OR 2CW-FCV-15B | CAT | EA |  |  |  |  | syaiful | R13 | 2021-07-15 15:25:23 | 2021-08-07 09:31:11
9903052618 | R0955 | GAUGE,DIFFERENTIAL PRESSURE | 0000 | TMP | TMP | GEN | TMP | GAUGE,DIFFERENTIAL PRESSURE: | GAUGE: DIFFERENTIAL PRESSURE, RANGE 0 TO 0.35 KG/CM2, DIAL SIZE 100MM, SIZE/CONNECTION 1/4 IN FEMALE NPT, CASE MATERIAL PHENOLIC, TUBE MATERIAL STAINLESS STEEL 316, CONNECTION MATERIAL STAINLESS STEEL 316, MOUNT SURFACE | CAT | EA |  |  |  |  | syaiful |  | 2021-07-15 15:25:23 | 2021-12-12 16:17:09
9903052625 | R0879 | FILTER,OIL | 0000 | TMP | TMP | GEN | TMP | FILTER,OIL: WELD MACH;BB 500DX;1174418 | FILTER: OIL, SIZE 93MM OD X 140MM LG, TYPE SPIN-ON, CONNECTION 1 IN-12 UN, USAGE DESIGN ENGINE, EQUIPMENT NAME WELDING MACHINE, EQUIPMENT TYPE/MODEL BIG BLUE 500DX, MANUFACTURER MILLER ELECTRIC, MANUFACTURER REFERENCE 064677, 1174418 | QA | EA |  |  |  |  | syaiful | R06 | 2021-07-15 15:25:23 | 2021-10-04 00:01:57
9903052626 | R0875 | FILTER,AIR | 0000 | TMP | TMP | GEN | TMP | FILTER,AIR: PRI-FIN;67X134X279MM;CL;WM | FILTER: AIR, TYPE PRIMARY FINNED, SIZE 67MM ID X 134MM OD X 279MM LG, ELEMENT MATERIAL CELLULOSE, HOUSING MATERIAL PLASTIC, SPECIAL FEATURES WIRE MESH | QA | EA |  |  |  |  | syaiful | R06 | 2021-07-15 15:25:23 | 2021-10-05 16:50:07
9903052627 | R0165 | BELT | 0000 | TMP | TMP | GEN | TMP | BELT: | BELT: TYPE ALTERNATOR, USAGE DESIGN ENGINE DEUTZ, EQUIPMENT NAME WELDING MACHINE, EQUIPMENT TYPE/MODEL BIG BLUE 500DX, MANUFACTURER MILLER ELECTRIC, MANUFACTURER REFERENCE 0223-5179 | CAT | EA |  |  |  |  | syaiful | R12 | 2021-07-15 15:25:23 | 2021-09-06 22:25:46
9903052628 | R0877 | FILTER,FUEL | 0000 | TMP | TMP | GEN | TMP | FILTER,FUEL: WELD MACH;BB-500DX;062-342 | FILTER: FUEL, TYPE WATER SEPARATOR, USAGE DESIGN DIESEL ENGINE DEUTZ, EQUIPMENT NAME WELDING MACHINE, EQUIPMENT TYPE/MODEL BIG BLUE 500DX, MANUFACTURER MILLER ELECTRIC, MANUFACTURER REFERENCE 062-342 | QA | EA |  |  |  |  | syaiful | R06 | 2021-07-15 15:25:23 | 2021-10-03 12:58:34
9903052629 | R0879 | FILTER,OIL | 0000 | TMP | TMP | GEN | TMP | FILTER,OIL: WELD MACH;BB 600X;1174416 | FILTER: OIL, SIZE 76MM OD X 90MM LG, TYPE SPIN-ON, CONNECTION 3/4 IN-16 UN, USAGE DESIGN ENGINE, EQUIPMENT NAME WELDING MACHINE, EQUIPMENT TYPE/MODEL BIG BLUE 600X, MANUFACTURER MILLER ELECTRIC, MANUFACTURER REFERENCE 067265, 1174416 | QA | EA |  |  |  |  | syaiful | R06 | 2021-07-15 15:25:23 | 2021-10-04 00:02:50
9903052630 | R0877 | FILTER,FUEL | 0000 | TMP | TMP | GEN | TMP | FILTER,FUEL: SPIN;76X80MM;M16X1.5;CL;16U | FILTER: FUEL, TYPE SPIN-ON, SIZE 76MM OD X 80MM LG, ELEMENT MATERIAL CELLULOSE, FILTERING RETENTION 16UM, HOUSING MATERIAL METAL, CONNECTION M16 X 1.5 | QA | EA |  |  |  |  | dzikri | R06 | 2021-07-15 15:25:23 | 2021-10-02 21:48:00
9903052631 | R0877 | FILTER,FUEL | 0000 | TMP | TMP | GEN | TMP | FILTER,FUEL: SPIN;76X148MM;M16X1.5;25U | FILTER: FUEL, TYPE SPIN-ON, SIZE 76MM OD X 148MM LG, ELEMENT MATERIAL CELLULOSE, FILTERING RETENTION 25UM, HOUSING MATERIAL METAL, CONNECTION M16 X 1.5 | QA | EA |  |  |  |  | syaiful | R06 | 2021-07-15 15:25:23 | 2021-10-03 12:59:30
9903052632 | R0165 | BELT | 0000 | TMP | TMP | GEN | TMP | BELT: | BELT: TYPE ALTERNATOR, USAGE DESIGN ENGINE DEUTZ, EQUIPMENT NAME WELDING MACHINE, EQUIPMENT TYPE/MODEL BIG BLUE 600X, MANUFACTURER MILLER ELECTRIC, MANUFACTURER REFERENCE 067-266 | CAT | EA |  |  |  |  | syaiful | R12 | 2021-07-15 15:25:23 | 2021-09-06 22:26:57
9903052633 | R1352 | MODULE | 0000 | Stock | K60 | GEN | TMP | MODULE: NOTIFIER | MODULE: TYPE LOOP CONTROL MODUL, POWER SOURCE 24VDC, USAGE DESIGN FIRE PANEL NFS-3030, MANUFACTURER NOTIFIER, MANUFACTURER REFERENCE LCM-320 | CAT | EA |  |  |  |  | syaiful |  | 2021-07-15 15:25:23 | 2021-12-12 16:36:25
9903052634 | R1352 | MODULE | 0000 | Stock | K60 | GEN | TMP | MODULE: NOTIFIER | MODULE: TYPE LOOP EXPANDER, POWER SOURCE 24VDC, USAGE DESIGN FIRE PANEL NFS-3030, MANUFACTURER NOTIFIER, MANUFACTURER REFERENCE LEM-320 | CAT | EA |  |  |  |  | syaiful |  | 2021-07-15 15:25:23 | 2021-12-12 16:36:37
9903052635 | R1945 | SOLENOID | 0000 | TMP | TMP | GEN | TMP | SOLENOID: | SOLENOID: TYPE COIL, COIL VOLTAGE 24VVDC, SPECIAL FEATURES 1/4 IN NPT, USAGE DESIGN VALVE BURKERT US03365 | CAT | EA |  |  |  |  | OK8cGFT5ze |  | 2021-07-15 15:25:23 | 2021-12-10 14:27:18
9903052722 | R1353 | MODULE,POWER SUPPLY | 0000 | Stock | K60 | GEN | TMP | MODULE,POWER: | MODULE: POWER SUPPLY, INPUT 85-132VAC, MANUFACTURER BENTLY NEVADA, MANUFACTURER REFERENCE 3500/15 | CAT | EA |  |  |  |  | bSXVchTrki |  | 2021-07-15 15:25:23 | 2021-12-12 00:03:32
9903052758 | R0811 | ELEMENT,FILTER | 0000 | TMP | TMP | GEN | TMP | ELEMENT,FILTER: AIR;ENGINE;17010-ZJ1-000 | ELEMENT: FILTER, TYPE AIR CLEANER, EQUIPMENT NAME DIESEL ENGINE, EQUIPMENT TYPE/MODEL GX620, EQUIPMENT SERIAL NUMBER VZE7, MANUFACTURER HONDA, MANUFACTURER REFERENCE 17010-ZJ1-000 | QA | EA |  |  |  |  | akmal | R12 | 2021-07-15 15:25:23 | 2021-11-23 20:42:59
9903052759 | R0875 | FILTER,AIR | 0000 | TMP | TMP | GEN | TMP | FILTER,AIR: INTAKE;ENGINE;17218-ZJ1-000 | FILTER: AIR, TYPE INTAKE, EQUIPMENT NAME DIESEL ENGINE, EQUIPMENT TYPE/MODEL GX620, EQUIPMENT SERIAL NUMBER VZE7, MANUFACTURER HONDA, MANUFACTURER REFERENCE 17218-ZJ1-000 | QA | EA |  |  |  |  | akmal | R06 | 2021-07-15 15:25:23 | 2021-10-04 21:47:20
9903052760 | R0949 | GASKET SET | 0000 | TMP | TMP | GEN | TMP | GASKET SET: ENGINE | GASKET SET: EQUIPMENT NAME DIESEL ENGINE, EQUIPMENT TYPE/MODEL GX620, EQUIPMENT SERIAL NUMBER VZE7, MANUFACTURER HONDA, MANUFACTURER REFERENCE 061A1-ZJ1-000 | CAT | SET |  |  |  |  | akmal | R12 | 2021-07-15 15:25:23 | 2021-09-03 21:27:52
9903052761 | R0879 | FILTER,OIL | 0000 | TMP | TMP | GEN | TMP | FILTER,OIL: ENGINE;GX620;15400-ZJ1-004 | FILTER: OIL, SIZE 80MM OD X 81MM LG, HOUSING MATERIAL METAL, TYPE CARTRIDGE, CONNECTION M20 X 1.5, EQUIPMENT NAME DIESEL ENGINE, EQUIPMENT TYPE/MODEL GX620, EQUIPMENT SERIAL NUMBER VZE7, MANUFACTURER HONDA, MANUFACTURER REFERENCE 15400-ZJ1-004 | QA | EA |  |  |  |  | akmal | R06 | 2021-07-15 15:25:23 | 2021-10-04 00:04:16
9903052762 | R0877 | FILTER,FUEL | 0000 | TMP | TMP | GEN | TMP | FILTER,FUEL: ENGINE;GX620;16910-ZE8-015 | FILTER: FUEL, TYPE FUEL TANK, USAGE DESIGN ELEMAX GENSET, EQUIPMENT NAME DIESEL ENGINE, EQUIPMENT TYPE/MODEL GX620, EQUIPMENT SERIAL NUMBER VZE7, MANUFACTURER HONDA, MANUFACTURER REFERENCE 16910-ZE8-015 | QA | SET |  |  |  |  | akmal | R06 | 2021-07-15 15:25:23 | 2021-10-03 13:00:25
9903052763 | R1624 | PUMP | 0000 | TMP | TMP | GEN | TMP | PUMP: FUEL;ENGINE;GX620;16700-ZJ1-003 | PUMP: TYPE FUEL INJECTION, EQUIPMENT NAME DIESEL ENGINE, EQUIPMENT TYPE/MODEL GX620, EQUIPMENT SERIAL NUMBER VZE7, MANUFACTURER HONDA, MANUFACTURER REFERENCE 16700-ZJ1-003 | QA | SET |  |  |  |  | akmal | R12 | 2021-07-15 15:25:23 | 2021-10-05 08:58:09
9903052764 | R0309 | BRUSH SET | 0000 | TMP | TMP | GEN | TMP | BRUSH SET: | BRUSH SET: TYPE STARTER MOTOR, EQUIPMENT NAME DIESEL ENGINE, EQUIPMENT TYPE/MODEL GX620, EQUIPMENT SERIAL NUMBER VZE7, MANUFACTURER HONDA, MANUFACTURER REFERENCE 31226-ZJ1-004 | CAT | SET |  |  |  |  | akmal | R12 | 2021-07-15 15:25:23 | 2021-09-03 21:54:58
9903052765 | R0144 | BATTERY,STORAGE | 0000 | TMP | TMP | GEN | TMP | BATTERY,STORAGE: LEAD ACID;31500-ZJ1-000 | BATTERY: STORAGE, TYPE LEAD ACID, VOLTAGE 12V, AMP HOURS 35AH, EQUIPMENT NAME DIESEL ENGINE, EQUIPMENT TYPE/MODEL GX620, EQUIPMENT SERIAL NUMBER VZE7, MANUFACTURER HONDA, MANUFACTURER REFERENCE 31500-ZJ1-000 | QA1 | SET |  |  |  |  | dzikri | R07 | 2021-07-15 15:25:23 | 2021-10-10 20:48:08
9903052766 | R0943 | GASKET | 0000 | TMP | TMP | GEN | TMP | GASKET: CYL HEAD;ENGINE;GX620 | GASKET: TYPE CYLINDER HEAD, EQUIPMENT NAME DIESEL ENGINE, EQUIPMENT TYPE/MODEL GX620, EQUIPMENT SERIAL NUMBER VZE7, MANUFACTURER HONDA, MANUFACTURER REFERENCE 12251-ZJ1-003 | QA | EA |  |  |  |  | akmal | R05 | 2021-07-15 15:25:23 | 2021-09-05 23:33:38
9903052767 | R1455 | PACKING | 0000 | TMP | TMP | GEN | TMP | PACKING: CYLHD COVER;GX620;12391-ZJ1-000 | PACKING: USAGE DESIGN CYLINDER HEAD COVER, EQUIPMENT NAME DIESEL ENGINE, EQUIPMENT TYPE/MODEL GX620, EQUIPMENT SERIAL NUMBER VZE7, MANUFACTURER HONDA, MANUFACTURER REFERENCE 12391-ZJ1-000 | QA | EA |  |  |  |  | akmal | R05 | 2021-07-15 15:25:23 | 2021-09-29 11:22:31
9903052768 | R0943 | GASKET | 0000 | TMP | TMP | GEN | TMP | GASKET: INT MANIFOLD;GX620;17151-ZJ1-003 | GASKET: TYPE INTAKE MANIFOLD, EQUIPMENT NAME DIESEL ENGINE, EQUIPMENT TYPE/MODEL GX620, EQUIPMENT SERIAL NUMBER VZE7, MANUFACTURER HONDA, MANUFACTURER REFERENCE 17151-ZJ1-003 | QA | EA |  |  |  |  | akmal | R05 | 2021-07-15 15:25:23 | 2021-09-30 13:27:50
9903052769 | R1565 | PLUG,SPARK | 0000 | TMP | TMP | GEN | TMP | PLUG,SPARK: ENGINE;GX620;98079-56846 | PLUG: SPARK, EQUIPMENT NAME DIESEL ENGINE, EQUIPMENT TYPE/MODEL GX620, EQUIPMENT SERIAL NUMBER VZE7, MANUFACTURER HONDA, MANUFACTURER REFERENCE 98079-56846 | QA | EA |  |  |  |  | akmal | R13 | 2021-07-15 15:25:23 | 2021-11-22 20:09:06
9903052770 | R1455 | PACKING | 0000 | TMP | TMP | GEN | TMP | PACKING: BREATHER;GX620;12358-ZJ1-000 | PACKING: USAGE DESIGN BREATHER COVER, EQUIPMENT NAME DIESEL ENGINE, EQUIPMENT TYPE/MODEL GX620, EQUIPMENT SERIAL NUMBER VZE7, MANUFACTURER HONDA, MANUFACTURER REFERENCE 12358-ZJ1-000 | QA | EA |  |  |  |  | akmal | R05 | 2021-07-15 15:25:23 | 2021-09-29 11:26:53
9903052771 | R0151 | BEARING | 0000 | TMP | TMP | GEN | TMP | BEARING: MAIN A;ENGINE;13321-ZJ1-000 | BEARING: TYPE MAIN A, EQUIPMENT NAME DIESEL ENGINE, EQUIPMENT TYPE/MODEL GX620, EQUIPMENT SERIAL NUMBER VZE7, MANUFACTURER HONDA, MANUFACTURER REFERENCE 13321-ZJ1-000 | QA | EA |  |  |  |  | akmal | R06 | 2021-07-15 15:25:23 | 2021-09-07 23:22:30
9903052772 | R0151 | BEARING | 0000 | TMP | TMP | GEN | TMP | BEARING: MAIN B;ENGINE;13322-ZJ1-000 | BEARING: TYPE MAIN B, EQUIPMENT NAME DIESEL ENGINE, EQUIPMENT TYPE/MODEL GX620, EQUIPMENT SERIAL NUMBER VZE7, MANUFACTURER HONDA, MANUFACTURER REFERENCE 13322-ZJ1-000 | QA | EA |  |  |  |  | akmal | R06 | 2021-07-15 15:25:23 | 2021-09-07 23:04:32
9903052773 | R0151 | BEARING | 0000 | TMP | TMP | GEN | TMP | BEARING: MAIN C;ENGINE;13323-ZJ1-000 | BEARING: TYPE MAIN C, EQUIPMENT NAME DIESEL ENGINE, EQUIPMENT TYPE/MODEL GX620, EQUIPMENT SERIAL NUMBER VZE7, MANUFACTURER HONDA, MANUFACTURER REFERENCE 13323-ZJ1-000 | QA | EA |  |  |  |  | akmal | R06 | 2021-07-15 15:25:23 | 2021-09-07 22:59:52
9903052774 | R1830 | SEAL,OIL | 0000 | TMP | TMP | GEN | TMP | SEAL,OIL: ENGINE;GX620;91201-ZJ1-003 | SEAL: OIL, INSIDE DIAMETER 38MM, OUTSIDE DIAMETER 58MM, WIDTH 11MM, SEAL MATERIAL NBR, EQUIPMENT NAME DIESEL ENGINE, EQUIPMENT TYPE/MODEL GX620, EQUIPMENT SERIAL NUMBER VZE7, MANUFACTURER HONDA, MANUFACTURER REFERENCE 91201-ZJ1-003 | QA | EA |  |  |  |  | akmal | R07 | 2021-07-15 15:25:23 | 2021-11-07 02:44:36
9903052775 | R1443 | O-RING | 5331 | Stock | K85 | GEN | TMP | O-RING: CYLINDER:ENGINE;91353-671-004 | O-RING: TYPE CYLINDER, EQUIPMENT NAME DIESEL ENGINE, EQUIPMENT TYPE/MODEL GX620, EQUIPMENT SERIAL NUMBER VZE7, MANUFACTURER HONDA, MANUFACTURER REFERENCE 91353-671-004 | QA | EA |  |  |  |  | akmal | R06 | 2021-07-15 15:25:23 | 2021-10-07 16:38:52
9903052776 | R0152 | BEARING,BALL | 3110 | Stock | K58 | GEN | TMP | BEARING,BALL: DG;17X35X10MM | BEARING: BALL, TYPE DEEP GROOVE, NUMBER OF ROW SINGLE ROW, BORE DIAMETER 17MM, OUTSIDE DIAMETER 35MM, WIDTH 10MM, CAGE MATERIAL PRESSED STEEL, BORE SHAPE CYLINDRICAL, BEARING CODE 6003 | CAT | EA |  |  |  |  | syaiful |  | 2021-07-15 15:25:23 | 2021-12-09 10:54:34
9903052777 | R1443 | O-RING | 5331 | Stock | K85 | GEN | TMP | O-RING: 13X3MM;NBR;91302-MB6-830 | O-RING: INSIDE DIAMETER 13MM, OUTSIDE DIAMETER 19MM, WIDTH 3MM, MATERIAL NBR, EQUIPMENT NAME ELEMAX GENSET, EQUIPMENT TYPE/MODEL GX620, MANUFACTURER HONDA, MANUFACTURER REFERENCE 91302-MB6-830 | QA | EA |  |  |  |  | bursah | R06 | 2021-07-15 15:25:23 | 2021-08-28 14:01:26
9903052778 | R1455 | PACKING | 0000 | TMP | TMP | GEN | TMP | PACKING: CRANKCASE;GX620;11381-ZJ1-000 | PACKING: USAGE DESIGN CRANKCASE COVER, EQUIPMENT NAME DIESEL ENGINE, EQUIPMENT TYPE/MODEL GX620, EQUIPMENT SERIAL NUMBER VZE7, MANUFACTURER HONDA, MANUFACTURER REFERENCE 11381-ZJ1-000 | QA | EA |  |  |  |  | akmal | R05 | 2021-07-15 15:25:23 | 2021-09-29 11:20:04
9903052779 | R1830 | SEAL,OIL | 0000 | TMP | TMP | GEN | TMP | SEAL,OIL: ENGINE;GX620;91259-VM0-000 | SEAL: OIL, INSIDE DIAMETER 10MM, OUTSIDE DIAMETER 16MM, WIDTH 4.5MM, SEAL MATERIAL NBR, EQUIPMENT NAME DIESEL ENGINE, EQUIPMENT TYPE/MODEL GX620, EQUIPMENT SERIAL NUMBER VZE7, MANUFACTURER HONDA, MANUFACTURER REFERENCE 91259-VM0-000 | QA | EA |  |  |  |  | akmal | R07 | 2021-07-15 15:25:23 | 2021-11-07 02:52:54
9903052780 | R1538 | PISTON | 0000 | TMP | TMP | GEN | TMP | PISTON: 0.25 OS;GX620;13102-ZJ1-000 | PISTON: SIZE 0.25 OS, EQUIPMENT NAME DIESEL ENGINE, EQUIPMENT TYPE/MODEL GX620, EQUIPMENT SERIAL NUMBER VZE7, MANUFACTURER HONDA, MANUFACTURER REFERENCE 13102-ZJ1-000 | QA | EA |  |  |  |  | akmal | R13 | 2021-07-15 15:25:23 | 2021-09-29 11:55:20
9903052781 | R1538 | PISTON | 0000 | TMP | TMP | GEN | TMP | PISTON: 0.50 OS;GX620;13103-ZJ1-000 | PISTON: SIZE 0.50 OS, EQUIPMENT NAME DIESEL ENGINE, EQUIPMENT TYPE/MODEL GX620, EQUIPMENT SERIAL NUMBER VZE7, MANUFACTURER HONDA, MANUFACTURER REFERENCE 13103-ZJ1-000 | QA | EA |  |  |  |  | akmal | R13 | 2021-07-15 15:25:23 | 2021-09-29 11:55:08
9903052782 | R1748 | RING SET,PISTON | 0000 | TMP | TMP | GEN | TMP | RING SET,PISTON: ENG;GX620;13010-ZE8-601 | RING SET: PISTON, SIZE STANDARD, EQUIPMENT NAME DIESEL ENGINE, EQUIPMENT TYPE/MODEL GX620, EQUIPMENT SERIAL NUMBER VZE7, MANUFACTURER HONDA, MANUFACTURER REFERENCE 13010-ZE8-601, 13010-ZE8-602 | QA | SET |  |  |  |  | akmal | R13 | 2021-07-15 15:25:23 | 2021-11-23 07:25:03
9903052783 | R1748 | RING SET,PISTON | 0000 | TMP | TMP | GEN | TMP | RING SET,PISTON: ENG;GX620;13012-ZE8-601 | RING SET: PISTON, SIZE 0.50, EQUIPMENT NAME DIESEL ENGINE, EQUIPMENT TYPE/MODEL GX620, EQUIPMENT SERIAL NUMBER VZE7, MANUFACTURER HONDA, MANUFACTURER REFERENCE 13012-ZE8-601, 13012-ZE8-602 | QA | SET |  |  |  |  | akmal | R13 | 2021-07-15 15:25:23 | 2021-11-23 07:27:24
9903052784 | R1744 | RING,RETAINING | 0000 | TMP | TMP | GEN | TMP | RING,RETAINING: PISTON PIN;ENGINE | RING: RETAINING, SIZE 18MM, USAGE DESIGN PISTON PIN, EQUIPMENT NAME DIESEL ENGINE, EQUIPMENT TYPE/MODEL GX620, EQUIPMENT SERIAL NUMBER VZE7, MANUFACTURER HONDA, MANUFACTURER REFERENCE 90551-ZE1-000 | QA | EA |  |  |  |  | akmal | R05 | 2021-07-15 15:25:23 | 2021-09-08 13:15:34
9903052785 | R0949 | GASKET SET | 0000 | TMP | TMP | GEN | TMP | GASKET SET: ENGINE | GASKET SET: TYPE CARBURETOR, EQUIPMENT NAME DIESEL ENGINE, EQUIPMENT TYPE/MODEL GX620, EQUIPMENT SERIAL NUMBER VZE7, MANUFACTURER HONDA, MANUFACTURER REFERENCE 16010-ZG8-000 | CAT | SET |  |  |  |  | akmal | R12 | 2021-07-15 15:25:23 | 2021-09-03 21:23:46
9903052786 |  |  |  | Stock | K67 | GEN |  |  |  | RAW | EA |  |  |  |  | admin |  | 2021-07-15 15:25:23 | 2021-07-15 15:25:23
9903052787 | R1455 | PACKING | 0000 | TMP | TMP | GEN | TMP | PACKING: CARBURETOR;GX620;16221-ZG8-000 | PACKING: USAGE DESIGN CARBURETOR, EQUIPMENT NAME DIESEL ENGINE, EQUIPMENT TYPE/MODEL GX620, EQUIPMENT SERIAL NUMBER VZE7, MANUFACTURER HONDA, MANUFACTURER REFERENCE 16221-ZG8-000 | QA | EA |  |  |  |  | akmal | R05 | 2021-07-15 15:25:23 | 2021-10-06 01:28:48
9903052788 | R2230 | TUBE | 0000 | TMP | TMP | GEN | TMP | TUBE: AIR CLE;ENGINE;GX620;17251-ZJ1-000 | TUBE: TYPE AIR CLEANER CONNECTION, EQUIPMENT NAME DIESEL ENGINE, EQUIPMENT TYPE/MODEL GX620, EQUIPMENT SERIAL NUMBER VZE7, MANUFACTURER HONDA, MANUFACTURER REFERENCE 17251-ZJ1-000 | QA1 | EA |  |  |  |  | akmal | R08 | 2021-07-15 15:25:23 | 2021-10-29 23:41:18
9903052789 | R1378 | MUFFLER | 0000 | Stock | K58 | GEN | TMP | MUFFLER: EXH;ENGINE;GX620;06183-ZJ1-820 | MUFFLER: TYPE EXHAUST, EQUIPMENT NAME DIESEL ENGINE, EQUIPMENT TYPE/MODEL GX620, EQUIPMENT SERIAL NUMBER VZE7, MANUFACTURER HONDA, MANUFACTURER REFERENCE 06183-ZJ1-820 | QA | EA |  |  |  |  | akmal | R13 | 2021-07-15 15:25:23 | 2021-10-07 13:06:50
9903052790 | R0074 | ARRESTER | 0000 | TMP | TMP | GEN | TMP | ARRESTER: | ARRESTER: TYPE SPARK, USAGE DESIGN MUFFLER, EQUIPMENT NAME DIESEL ENGINE, EQUIPMENT TYPE/MODEL GX620, EQUIPMENT SERIAL NUMBER VZE7, MANUFACTURER HONDA, MANUFACTURER REFERENCE 18355-ZJ1-003 | CAT | EA |  |  |  |  | akmal | R12 | 2021-07-15 15:25:23 | 2021-09-03 21:44:34
9903052795 | R1457 | PACKING,RING SET | 0000 | TMP | TMP | GEN | TMP | PACKING,RING SET: | PACKING: RING SET, TYPE CORD SEAL, MATERIAL PTFE, CROSS-SECTIONAL SHAPE TAPE, SIZE 50 X 3 X 5000MM, SPECIAL FEATURES ADHESIVE SEAL, EQUIPMENT TYPE/MODEL 7GS62A, ADDITIONAL EQUIPMENT DATA BELT SHAPE, MANUFACTURER NIPPON VALQUA | CAT | RL |  |  |  |  | dadan |  | 2021-07-15 15:25:23 | 2021-12-13 02:20:04
9903052797 | 37840 | GASKET,SPIRAL WOUND | 5330 | Stock | K85 | GEN | TMP | GASKET,SW: FILLER;300;GR;316 | GASKET: SPIRAL WOUND, PRESSURE RATING 300 PSI, FILLER MATERIAL GRAPHITE, WINDING MATERIAL STAINLESS STEEL 316, STYLE FILLER ONLY, SIZE 1140MM ID X 1220MM OD X 4.5MM T, SHAPE ROUND, SPECIAL FEATURES COVER MAIN STEAM STRAINER UNIT-3 | CAT | EA |  |  |  |  | syaiful | R11 | 2021-07-15 15:25:23 | 2021-08-19 20:47:00
9903052954 | R0293 | BREAKER,CIRCUIT | 0000 | Stock | K67 | GEN | TMP | BREAKER: MCCB;3P;125A;380V;50KA;225F | BREAKER: CIRCUIT, TYPE MOULDED CASE (MCCB), VOLTAGE 380VAC, POLE 3 POLE, AMPERAGE 125A, INTERRUPT CAPACITY 50KA, FREQUENCY 50/60HZ, FRAME 225AF | CAT | EA |  |  |  |  | dzikri |  | 2021-07-15 15:25:23 | 2021-12-11 09:56:15
9903052955 | R0293 | BREAKER,CIRCUIT | 0000 | Stock | K67 | GEN | TMP | BREAKER: MCCB;3P;8A;380V | BREAKER: CIRCUIT, TYPE MOULDED CASE (MCCB), VOLTAGE 380VAC, POLE 3 POLE, AMPERAGE 8A, INTERRUPT CAPACITY 1.3KA, FREQUENCY 50/60HZ | CAT | EA |  |  |  |  | dzikri |  | 2021-07-15 15:25:23 | 2021-12-11 09:58:12
9903052956 | R0293 | BREAKER,CIRCUIT | 0000 | Stock | K67 | GEN | TMP | BREAKER: MCCB;3P;47A;380V;7.5KA | BREAKER: CIRCUIT, TYPE MOULDED CASE (MCCB), VOLTAGE 380VAC, POLE 3 POLE, AMPERAGE 47A, INTERRUPT CAPACITY 7.5KA, FREQUENCY 50/60HZ | CAT | EA |  |  |  |  | dzikri |  | 2021-07-15 15:25:23 | 2021-12-11 10:00:30
9903052957 | R0293 | BREAKER,CIRCUIT | 0000 | Stock | K67 | GEN | TMP | BREAKER: MCCB;3P;8A;380V | BREAKER: CIRCUIT, TYPE MOULDED CASE (MCCB), VOLTAGE 380VAC, POLE 3 POLE, AMPERAGE 8A, INTERRUPT CAPACITY 1.3KA, FREQUENCY 50/60HZ | CAT | EA |  |  |  |  | dzikri |  | 2021-07-15 15:25:23 | 2021-12-11 09:59:19
9903052963 | R0558 | CONNECTOR,CABLE/CONDUIT | 0000 | TMP | TMP | GEN | TMP | CONNECTOR,CABLE/CONDUIT: | CONNECTOR: CABLE/CONDUIT, TYPE EMT, HUB SIZE 2 IN, SIZE 2.2 IN OD X 2.06 IN ID X 120 IN LG, CONNECTION THREADED, MATERIAL STAINLESS STEEL 316 | CAT | LE |  |  |  |  | akmal |  | 2021-07-15 15:25:23 | 2021-12-14 13:10:24
9903052964 |  |  |  | Stock | K67 | GEN |  |  |  | RAW | EA |  |  |  |  | admin |  | 2021-07-15 15:25:23 | 2021-07-15 15:25:23
9903052965 | R0239 | BODY,CONDUIT OUTLET | 0000 | Stock | K70 | GEN | TMP | BODY,CONDUIT: LB;2IN;THD;SS316;2 HUB | BODY: CONDUIT OUTLET, TYPE RIGID, HUB SIZE 2 IN, NUMBER OF HUBS 2, SHAPE LB, FORM 8, CONNECTION THREADED, MATERIAL STAINLESS STEEL 316, HUB PLACEMENT 90 DEG, COVER C/W SS316 COVER & NEOPRENE GASKET | QA | EA |  |  |  |  | syaiful | R07 | 2021-07-15 15:25:23 | 2021-11-04 01:48:10
9903052966 | R0239 | BODY,CONDUIT OUTLET | 0000 | Stock | K70 | GEN | TMP | BODY,CONDUIT: LL;2IN;THD;SS316;2 HUB | BODY: CONDUIT OUTLET, TYPE RIGID, HUB SIZE 2 IN, NUMBER OF HUBS 2, SHAPE LL, FORM 8, CONNECTION THREADED, MATERIAL STAINLESS STEEL 316, HUB PLACEMENT 90 DEG, COVER C/W SS316 COVER & NEOPRENE GASKET | QA | EA |  |  |  |  | syaiful | R07 | 2021-07-15 15:25:23 | 2021-11-04 02:25:33
9903052967 | R0239 | BODY,CONDUIT OUTLET | 0000 | Stock | K70 | GEN | TMP | BODY,CONDUIT: LR;2IN;THD;SS316;2 HUB | BODY: CONDUIT OUTLET, TYPE RIGID, HUB SIZE 2 IN, NUMBER OF HUBS 2, SHAPE LR, FORM 8, CONNECTION THREADED, MATERIAL STAINLESS STEEL 316, HUB PLACEMENT 90 DEG, COVER C/W SS316 COVER & NEOPRENE GASKET | QA | EA |  |  |  |  | jayadi | R07 | 2021-07-15 15:25:23 | 2021-11-04 01:41:25
9903052968 | R0239 | BODY,CONDUIT OUTLET | 0000 | Stock | K70 | GEN | TMP | BODY,CONDUIT: T;2IN;THD;SS316;3 HUB | BODY: CONDUIT OUTLET, TYPE RIGID, HUB SIZE 2 IN, NUMBER OF HUBS 3, SHAPE T, FORM 8, CONNECTION THREADED, MATERIAL STAINLESS STEEL 316, COVER C/W SS316 COVER & NEOPRENE GASKET | QA | EA |  |  |  |  | syaiful | R07 | 2021-07-15 15:25:23 | 2021-11-04 02:07:31
9903052969 | R0239 | BODY,CONDUIT OUTLET | 0000 | Stock | K70 | GEN | TMP | BODY,CONDUIT: TB;2IN;THD;SS316;3 HUB | BODY: CONDUIT OUTLET, TYPE RIGID, HUB SIZE 2 IN, NUMBER OF HUBS 3, SHAPE TB, FORM 8, CONNECTION THREADED, MATERIAL STAINLESS STEEL 316, COVER C/W SS316 COVER & NEOPRENE GASKET | QA | EA |  |  |  |  | syaiful | R07 | 2021-07-15 15:25:23 | 2021-11-04 01:59:16
9903052970 | R0239 | BODY,CONDUIT OUTLET | 0000 | Stock | K70 | GEN | TMP | BODY,CONDUIT: C;2IN;THD;SS316;2 HUB | BODY: CONDUIT OUTLET, TYPE RIGID, HUB SIZE 2 IN, NUMBER OF HUBS 2, SHAPE C, FORM 8, CONNECTION THREADED, MATERIAL STAINLESS STEEL 316, HUB PLACEMENT 90 DEG, COVER C/W SS316 COVER & NEOPRENE GASKET | QA | EA |  |  |  |  | jayadi | R07 | 2021-07-15 15:25:23 | 2021-11-04 01:53:45
9903052971 |  |  |  | Stock | K67 | GEN |  |  |  | RAW | LE |  |  |  |  | admin |  | 2021-07-15 15:25:23 | 2021-07-15 15:25:23
9903052972 |  |  |  | Stock | K67 | GEN |  |  |  | RAW | EA |  |  |  |  | admin |  | 2021-07-15 15:25:23 | 2021-07-15 15:25:23
9903052973 | R0239 | BODY,CONDUIT OUTLET | 0000 | Stock | K70 | GEN | TMP | BODY,CONDUIT: LB;1-1/2IN;THD;SS316;2 HUB | BODY: CONDUIT OUTLET, TYPE RIGID, HUB SIZE 1-1/2 IN, NUMBER OF HUBS 2, SHAPE LB, FORM 8, CONNECTION THREADED, MATERIAL STAINLESS STEEL 316, HUB PLACEMENT 90 DEG, COVER C/W SS316 COVER & NEOPRENE GASKET | QA | EA |  |  |  |  | jayadi | R07 | 2021-07-15 15:25:23 | 2021-11-04 01:48:34
9903052974 | R0239 | BODY,CONDUIT OUTLET | 0000 | Stock | K70 | GEN | TMP | BODY,CONDUIT: T;1-1/2IN;THD;SS316;3 HUB | BODY: CONDUIT OUTLET, TYPE RIGID, HUB SIZE 1-1/2 IN, NUMBER OF HUBS 3, SHAPE T, FORM 8, CONNECTION THREADED, MATERIAL STAINLESS STEEL 316, COVER C/W SS316 COVER & NEOPRENE GASKET | QA | EA |  |  |  |  | syaiful | R07 | 2021-07-15 15:25:23 | 2021-11-04 02:06:10
9903052975 | R0239 | BODY,CONDUIT OUTLET | 0000 | Stock | K70 | GEN | TMP | BODY,CONDUIT: LL;1-1/2IN;THD;SS316;2 HUB | BODY: CONDUIT OUTLET, TYPE RIGID, HUB SIZE 1-1/2 IN, NUMBER OF HUBS 2, SHAPE LL, FORM 8, CONNECTION THREADED, MATERIAL STAINLESS STEEL 316, HUB PLACEMENT 90 DEG, COVER C/W SS316 COVER & NEOPRENE GASKET | QA | EA |  |  |  |  | syaiful | R07 | 2021-07-15 15:25:23 | 2021-11-04 01:38:17
9903052976 | R0239 | BODY,CONDUIT OUTLET | 0000 | Stock | K70 | GEN | TMP | BODY,CONDUIT: LR;1-1/2IN;THD;SS316;2 HUB | BODY: CONDUIT OUTLET, TYPE RIGID, HUB SIZE 1-1/2 IN, NUMBER OF HUBS 2, SHAPE LR, FORM 8, CONNECTION THREADED, MATERIAL STAINLESS STEEL 316, HUB PLACEMENT 90 DEG, COVER C/W SS316 COVER & NEOPRENE GASKET | QA | EA |  |  |  |  | syaiful | R07 | 2021-07-15 15:25:23 | 2021-11-04 01:40:50
9903052977 | R0239 | BODY,CONDUIT OUTLET | 0000 | Stock | K70 | GEN | TMP | BODY,CONDUIT: TB;1-1/2IN;THD;SS316;3 HUB | BODY: CONDUIT OUTLET, TYPE RIGID, HUB SIZE 1-1/2 IN, NUMBER OF HUBS 3, SHAPE TB, FORM 8, CONNECTION THREADED, MATERIAL STAINLESS STEEL 316, COVER C/W SS316 COVER & NEOPRENE GASKET | QA | EA |  |  |  |  | syaiful | R07 | 2021-07-15 15:25:23 | 2021-11-04 02:00:26
9903052978 | R0239 | BODY,CONDUIT OUTLET | 0000 | Stock | K70 | GEN | TMP | BODY,CONDUIT: C;1-1/2IN;THD;SS316;2 HUB | BODY: CONDUIT OUTLET, TYPE RIGID, HUB SIZE 1-1/2 IN, NUMBER OF HUBS 2, SHAPE C, FORM 8, CONNECTION THREADED, MATERIAL STAINLESS STEEL 316, HUB PLACEMENT 90 DEG, COVER C/W SS316 COVER & NEOPRENE GASKET | QA | EA |  |  |  |  | jayadi | R07 | 2021-07-15 15:25:23 | 2021-11-04 01:52:23
9903052979 | R2276 | VALVE,GLOBE | 0000 | Stock | K60 | GEN | TMP | VALVE,GLOBE: 2IN;300;SS316;RF;BB;OSY;RP | VALVE: GLOBE, SIZE 2 IN, DESIGN RATING 300 PSI, CONNECTION RF FLANGE, BODY MATERIAL STAINLESS STEEL 316, TRIM SS316 BONNET, STEM, SEAT & DISC, PORT REDUCED, OPERATED PNEUMATIC ACTUATOR, TEMPERATURE RATING 44 DEG C, SOFTGOODS PTFE, STYLE BOLTED BONNET, STEM DESIGN RISING STEM OS & Y | CEK | EA |  |  |  |  | dzikri | R12 | 2021-07-15 15:25:23 | 2021-10-21 13:34:35
9903052980 | R2276 | VALVE,GLOBE | 0000 | Stock | K77 | GEN | TMP | VALVE,GLOBE: 4IN;300;F316;RF;BB;OSY;RP | VALVE: GLOBE, SIZE 4 IN, DESIGN RATING 300 PSI, CONNECTION RF FLANGE, BODY MATERIAL STAINLESS STEEL A182-F316, TRIM SS316 BONNET, STEM, SEAT & DISC, PORT REDUCED, OPERATED HANDWHEEL, SOFTGOODS PTFE PACKING, STYLE BOLTED BONNET, STEM DESIGN RISING STEM OS & Y | QA | EA |  |  |  |  | syaiful | R08 | 2021-07-15 15:25:23 | 2021-10-21 14:30:14
9903053054 | R1934 | SOCKET,ELECTRICAL | 0000 | TMP | TMP | GEN | TMP | SOCKET,ELEC: | SOCKET: ELECTRICAL, CONFIGURATION IN-LINE PINS, VOLTAGE 300VAC, 32A, WATTAGE 600W, CONTACT 12, CONNECTION PIGTAIL | CAT | UN |  |  |  |  | akmal |  | 2021-07-15 15:25:23 | 2021-12-12 14:37:00
9903053057 |  |  |  | Stock | K60 | GEN |  |  |  | RAW | EA |  |  |  |  | admin |  | 2021-07-15 15:25:23 | 2021-07-15 15:25:23
9903053115 | 0374A | CABLE,ELECTRICAL | 6145 | TMP | TMP | GEN | TMP | CABLE: N2XFGBY;2CX6MM2;0.6/1KV;CU/XLPE | CABLE: ELECTRICAL, TYPE N2XFGBY, NUMBER OF CORES 2 CORE, CONDUCTOR SIZE 6MM2, CONDUCTOR MATERIAL COPPER, VOLTAGE RATING 0.6/1KV, INSULATION MATERIAL XLPE, FILLER MATERIAL EXTRUDED PVC, SHEATH MATERIAL EXTRUDED PVC, SPECIFICATION/STD DATA IEC 60502-1/SPLN 43-7, SPECIAL FEATURES GALV FLAT STEEL & TAPE ARMOUR | QA | M | NON FABRICATION | NON BOM | NON CRITICAL |  | akmal | R04 | 2021-07-15 15:25:23 | 2021-07-21 23:29:47
9903053118 | R1702 | RELAY | 0000 | TMP | TMP | GEN | TMP | RELAY: | RELAY: TYPE ELECTRICAL,CONTACT, CONTACT RATING 110-130 VAC, COIL VOLTAGE 110-130 VAC, SPECIAL FEATURES CONTACTOR TYPE: LC1-D95 11F7, 110-130 VAC,, REFERENCE 1KO22/1KO23, ITEM NO. EL-2308/1 | CAT | UN |  |  |  |  | qeXzd9NC4t |  | 2021-07-15 15:25:23 | 2021-12-10 14:48:44
9903053119 | R1702 | RELAY | 0000 | TMP | TMP | GEN | TMP | RELAY: CONTROL;110VAC;2NO-2NC;SCREW | RELAY: TYPE CONTROL, CONTACT ARRANGEMENT 2NO-2NC, COIL VOLTAGE 110VAC, TERMINAL SCREW, MOUNT DIN RAIL MOUNTING | QA1 | SET |  |  |  |  | syaiful | R09 | 2021-07-15 15:25:23 | 2021-10-25 10:31:20
9903053120 |  |  |  | Stock | K67 | GEN |  |  |  | RAW | UN |  |  |  |  | admin |  | 2021-07-15 15:25:23 | 2021-07-15 15:25:23
9903053121 | R1702 | RELAY | 0000 | TMP | TMP | GEN | TMP | RELAY: | RELAY: TYPE OVERLOAD THERMAL, SPECIAL FEATURES 3 POLES, 4-6 A, A.C, REFERENCE 2F0122 | CAT | UN |  |  |  |  | qeXzd9NC4t |  | 2021-07-15 15:25:23 | 2021-12-10 15:14:12
9903053122 | R0573 | CONTACTOR,MOTOR | 0000 | TMP | TMP | GEN | TMP | CONTACTOR: 110V;65A;220-690V;18.5-37KW | CONTACTOR: MOTOR, TYPE MAGNETIC, NON-REVERSING, NEMA/IEC IEC 60947-4-1, LINE VOLTAGE 220 TO 690VAC, COIL VOLTAGE 110VAC, AMPERAGE 65A, POLE 3, ENCLOSURE IP20, POWER RATING 18.5 TO 37KW, CONTACT DATA 1NO/1NC, MOUNTING DATA DIN RAIL | QA1 | EA |  |  |  |  | dzikri | R07 | 2021-07-15 15:25:23 | 2021-09-08 22:18:04
9903053123 | R0573 | CONTACTOR,MOTOR | 0000 | TMP | TMP | GEN | TMP | CONTACTOR: 110V;9A;220-690V;2.2-5.5KW;3P | CONTACTOR: MOTOR, TYPE MAGNETIC, NON-REVERSING, NEMA/IEC IEC 60947-4-1, LINE VOLTAGE 220 TO 690VAC, COIL VOLTAGE 110VAC, AMPERAGE 9A, POLE 3, ENCLOSURE IP20, POWER RATING 2.2 TO 5.5KW, CONTACT DATA 1NO/1NC, MOUNTING DATA DIN RAIL | QA1 | EA |  |  |  |  | dzikri | R07 | 2021-07-15 15:25:23 | 2021-09-08 23:30:32
9903053124 | R1702 | RELAY | 0000 | TMP | TMP | GEN | TMP | RELAY: | RELAY: TYPE THERMAL OVERLOAD A, CONTACT RATING 7-10 AMP, SPECIAL FEATURES 3 POLES, 7-10 A, A.C, REFERENCE 3F0121 | CAT | UN |  |  |  |  | qeXzd9NC4t |  | 2021-07-15 15:25:23 | 2021-12-10 15:16:04
9903053125 | R1703 | RELAY,OVERLOAD | 0000 | Stock | K67 | GEN | TMP | RELAY,O/L: 48-65A;3P | RELAY: OVERLOAD, TYPE THERMAL OVERLOAD, CONTACT RATING 48 TO 65A, ACTION 3P, COIL VOLTAGE 110 TO 130VAC, SPECIAL FEATURES REFERENCE 3F0152 | CAT | UN |  |  |  |  | syaiful |  | 2021-07-15 15:25:23 | 2021-12-10 15:59:05
9903053126 | R1702 | RELAY | 0000 | TMP | TMP | GEN | TMP | RELAY: 24VDC | RELAY: TYPE ELECTRICAL,CONTACT DRY, CONTACT RATING 250VAC/30VDC, CONTACT ARRANGEMENT 4NO-4NC, COIL VOLTAGE 24VDC, TERMINAL 14 PIN, MOUNT TRACK-MOUNTED (DIN TRACK) SOCK, ENCLOSURE GENERAL PURPOS | CAT | EA |  |  |  |  | qeXzd9NC4t | R14 | 2021-07-15 15:25:23 | 2021-12-07 23:59:12
9903053127 | R1934 | SOCKET,ELECTRICAL | 0000 | TMP | TMP | GEN | TMP | SOCKET,ELEC: | SOCKET: ELECTRICAL, TYPE BASE RELAY, VOLTAGE 24VDC, WATTAGE 125W, CONNECTION SCREW TERMINAL, SPECIAL FEATURES TRACK-MOUNTED, C/W HOLD DOWN CLIP MODEL PYC-A | CAT | EA |  |  |  |  | akmal | R14 | 2021-07-15 15:25:23 | 2021-12-08 03:08:47
9903053129 | R0442 | CHEMICAL | 0000 | Stock | K89 | GEN | TMP | CHEMICAL: SODIUM HYDROXIDE 32%;2.5L/BT | CHEMICAL: TYPE SODIUM HYDROXIDE SOLUTION 32%, FORM LIQUID, CONTAINER BOTTLE OF 2.5 L, APPLICATION FOR THE DETERMINATION OF NITROGEN, ANALYSIS EMSURE | QA | BT |  |  |  |  | bursah | R07 | 2021-07-15 15:25:23 | 2021-10-17 12:27:03
9903053140 | R0809 | ELECTRODE | 0000 | TMP | TMP | GEN | TMP | ELECTRODE: | ELECTRODE: TYPE ELECTRODE CONDUCTIVITY, MATERIAL PLASTIC, ADDITIONAL EQUIPMENT DATA THERMOSCIENTIFIC , MANUFACTURER ORION | CAT | EA |  |  |  |  | dadan |  | 2021-07-15 15:25:23 | 2021-12-13 02:23:50
9903053172 |  |  |  | Stock | K59 | GEN |  |  |  | RAW | EA |  |  |  |  | admin |  | 2021-07-15 15:25:23 | 2021-07-15 15:25:23
9903053173 | R0330 | BUSHING | 0000 | TMP | TMP | GEN | TMP | BUSHING: SLEEVE;SS | BUSHING: TYPE SLEEVE, SIZE 3;8 IN ID X 9-3/4 IN X 1 IN LG, MATERIAL STAINLESS STEEL, MANUFACTURER NATIONAL CRANE, MANUFACTURER REFERENCE 104102 | CAT | EA |  |  |  |  | syaiful |  | 2021-07-15 15:25:23 | 2021-12-09 09:49:44
9903053185 | R0330 | BUSHING | 0000 | TMP | TMP | GEN | TMP | BUSHING: SLEEVE;CS | BUSHING: TYPE SLEEVE, MATERIAL CARBON STEEL, MANUFACTURER NATIONAL CRANE, MANUFACTURER REFERENCE 105037 | CAT | EA |  |  |  |  | syaiful |  | 2021-07-15 15:25:23 | 2021-12-09 09:47:52
9903053253 | R0293 | BREAKER,CIRCUIT | 0000 | TMP | TMP | GEN | TMP | BREAKER: MCB;1P;3A;240-415V;10KA | BREAKER: CIRCUIT, TYPE MINIATURE (MCB), VOLTAGE 240 TO 415VAC, POLE 1 POLE, AMPERAGE 3A, INTERRUPT CAPACITY 10KA, FREQUENCY 50/60HZ, CIRCUIT PROTECTION TYPE MOTOR CIRCUIT PROTECTION, TERMINAL DATA SCREW CLAMP, STANDARDS IEC/EN 60947-2 | QA | EA |  |  |  |  | dzikri | R06 | 2021-07-15 15:25:23 | 2021-09-06 09:37:34
9903053254 | R0293 | BREAKER,CIRCUIT | 0000 | Stock | K67 | GEN | TMP | BREAKER: MCB;1P;1A;240V;10KA | BREAKER: CIRCUIT, TYPE MINIATURE (MCB), VOLTAGE 240VAC, POLE 1 POLE, AMPERAGE 1A, INTERRUPT CAPACITY 10KA, FREQUENCY 50/60HZ, CIRCUIT PROTECTION TYPE MOTOR CIRCUIT PROTECTION, TERMINAL DATA SCREW CLAMP, STANDARDS IEC 60947-2 | QA | EA |  |  |  |  | dzikri | R09 | 2021-07-15 15:25:23 | 2021-12-12 18:02:28
9903053255 | R0293 | BREAKER,CIRCUIT | 0000 | Stock | K67 | GEN | TMP | BREAKER: MCB;1P;4A;240V;10KA | BREAKER: CIRCUIT, TYPE MINIATURE (MCB), VOLTAGE 240VAC, POLE 1 POLE, AMPERAGE 4A, INTERRUPT CAPACITY 10KA, FREQUENCY 50/60HZ, CIRCUIT PROTECTION TYPE MOTOR CIRCUIT PROTECTION, TERMINAL DATA SCREW CLAMP, STANDARDS IEC 60947-2 | QA | EA |  |  |  |  | dzikri | R09 | 2021-07-15 15:25:23 | 2021-12-12 18:03:31
9903053256 | R1123 | HYDRANT | 0000 | TMP | TMP | GEN | TMP | HYDRANT: | HYDRANT: INLET CONNECTION 115/230VAC +/- 10%, OUTLET CONNECTION 350VA, SPECIAL FEATURES 50/60HZ, C/W INSTALATION AND TESTING, MANUFACTURER REFERENCE H201TI | CAT | EA |  |  |  |  | ZgH3cidbSh |  | 2021-07-15 15:25:23 | 2021-12-14 13:00:42
9903053257 | R1358 | MONITOR | 0000 | TMP | TMP | GEN | TMP | MONITOR: | MONITOR: TYPE TRANSFORMER GAS SYSTEM, POWER SOURCE 100 TO 240VAC, SPECIAL FEATURES 47 TO 63HZ, 650VA, MANUFACTURER GENERAL ELECTRIC, MANUFACTURER REFERENCE HYDRANT M2 | CAT | EA |  |  |  |  | syaiful | R15 | 2021-07-15 15:25:23 | 2021-12-09 13:12:47
9903053260 | 03768 | ELBOW,PIPE | 4730 | TMP | TMP | GEN | TMP | ELBOW: 90D;LR;2-1/2IN;S80;WP316;BW;WLD | ELBOW: PIPE, SIZE 2-1/2 IN, CONNECTION BUTTWELD, DEGREE 90, RADIUS LONG, RATING SCH 80S, MATERIAL STAINLESS STEEL 316, SPECIFICATION ASTM A403, GRADE WP316, STRUCTURE WELDED, INDUSTRY STANDARD ASME B16.9 | QA | EA |  |  |  |  | bursah | R03 | 2021-07-15 15:25:23 | 2021-07-30 23:05:23
9903053262 | R0110 | BAND,STRAPPING | 0000 | TMP | TMP | GEN | TMP | BAND,STRAP: | BAND: STRAPPING, WIDTH 29 TO 20MM, LENGTH 50 MTR/ROLL, THICKNESS 0.5 TO 0.6MM, MATERIAL 304 SS | CAT | BX |  |  |  |  | bursah | R13 | 2021-07-15 15:25:23 | 2021-11-07 16:52:40
9903053263 | R0314 | BUCKLE | 0000 | TMP | TMP | GEN | TMP | BUCKLE: STRAP;3/4IN;SS201 | BUCKLE: TYPE STRAP, SIZE 3/4 IN, MATERIAL STAINLESS STEEL 201 | QA | EA |  |  |  |  | jayadi | R13 | 2021-07-15 15:25:23 | 2021-12-05 16:04:25
9903053284 | R0220 | BLIND,PIPE | 0000 | Stock | K76 | GEN | TMP | BLIND: SPECTACLE;RF;8IN;300;A516 | BLIND: PIPE, TYPE SPECTACLE, SIZE 8 IN, RATING 300 PSI, MATERIAL CARBON STEEL, SPECIFICATION ASTM A516, GRADE 70, FACE RAISED FACE, STANDARDS ASME B16.48 | QA | EA |  |  |  |  | jayadi | R09 | 2021-07-15 15:25:23 | 2021-11-13 22:46:02
9903053285 | R0220 | BLIND,PIPE | 0000 | Stock | K76 | GEN | TMP | BLIND: SPECTACLE;RF;16IN;300;A516 | BLIND: PIPE, TYPE SPECTACLE, SIZE 16 IN, RATING 300 PSI, MATERIAL CARBON STEEL, SPECIFICATION ASTM A516, GRADE 70, FACE RAISED FACE, STANDARDS ASME B16.48 | QA | EA |  |  |  |  | jayadi | R09 | 2021-07-15 15:25:23 | 2021-11-13 22:48:23
9903053286 | R0220 | BLIND,PIPE | 0000 | Stock | K76 | GEN | TMP | BLIND: SPECTACLE;RF;3IN;300;A516 | BLIND: PIPE, TYPE SPECTACLE, SIZE 3 IN, RATING 300 PSI, MATERIAL CARBON STEEL, SPECIFICATION ASTM A516, GRADE 70, FACE RAISED FACE, STANDARDS ASME B16.48 | QA | EA |  |  |  |  | jayadi | R09 | 2021-07-15 15:25:23 | 2021-11-13 22:49:30
9903053292 | R1443 | O-RING | 5331 | Stock | K85 | GEN | TMP | O-RING: 939.8X5.33MM;VITON | O-RING: TYPE STEM IKS GATE VALVE 36 IN, INSIDE DIAMETER 939.8MM, OUTSIDE DIAMETER 950.46MM, WIDTH 5.33MM, MATERIAL VITON | QA | EA | FABRICATION |  |  |  | bursah | R06 | 2021-07-15 15:25:23 | 2021-08-28 14:02:01
9903053293 | R1443 | O-RING | 5331 | Stock | K85 | GEN | TMP | O-RING: 917.8X5.33MM;VITON | O-RING: TYPE STEM IKS GATE VALVE 36 IN, INSIDE DIAMETER 917.8MM, OUTSIDE DIAMETER 928.46MM, WIDTH 5.33MM, MATERIAL VITON | QA | EA |  |  |  |  | bursah | R06 | 2021-07-15 15:25:23 | 2021-08-28 14:02:24
9903053294 | R1981 | SPRING,COMPRESSION | 0000 | TMP | TMP | GEN | TMP | SPRING,COMPR: | SPRING: COMPRESSION, USAGE DESIGN VALVE SEAT, EQUIPMENT NAME EXPANDING GATE VALVE, EQUIPMENT TYPE/MODEL SCW SLAB GATE-36 IN-300 LB, MANUFACTURER TIX-IKS, MANUFACTURER REFERENCE DWG:R32847-00-POS 8, A78442 | CAT | EA |  |  |  |  | syaiful | R13 | 2021-07-15 15:25:23 | 2021-09-09 19:28:32
9903053295 | 37840 | GASKET,SPIRAL WOUND | 5330 | Stock | K85 | GEN | TMP | GASKET,SW: FILLER;300;GR;316 | GASKET: SPIRAL WOUND, PRESSURE RATING 300 PSI, FILLER MATERIAL GRAPHITE, WINDING MATERIAL STAINLESS STEEL 316, STYLE FILLER ONLY, SIZE 1015MM ID X 1065MM OD X 4.5MM T, SHAPE ROUND, SPECIAL FEATURES BONNET,GATE VALVE 36 IN | CAT | EA |  |  |  |  | syaiful | R13 | 2021-07-15 15:25:23 | 2021-08-19 20:54:20
9903053296 | R1457 | PACKING,RING SET | 0000 | TMP | TMP | GEN | TMP | PACKING,RING SET: GATE VLV | PACKING: RING SET, TYPE TOP & BOTTOM SUPPORT ADAPTER, NUMBER OF RINGS 3, MATERIAL MOULDED PTFE, CROSS-SECTIONAL SHAPE VEE, SIZE 3-3/8 IN ID X 4-3/8 IN OD X 1/2 IN W, SPECIAL FEATURES FOR STEAM, 20 BAR, 230 DEG C, EQUIPMENT NAME GATE VALVE, EQUIPMENT TYPE/MODEL 36 IN | CAT | SET |  |  |  |  | jayadi |  | 2021-07-15 15:25:23 | 2021-12-14 01:43:57
9903053297 | 37840 | GASKET,SPIRAL WOUND | 5330 | Stock | K85 | OEM | TMP | GASKET,SW: | GASKET: SPIRAL WOUND, EQUIPMENT NAME EXPANDING GATE VALVE, EQUIPMENT TYPE/MODEL SCW SLAB GATE-36 IN-300 LB, MANUFACTURER TIX-IKS, MANUFACTURER REFERENCE DWG:R32847-00-POS 29, ATTACHMENT DOCUMENT A15819 | CAT | EA |  |  |  |  | syaiful | R13 | 2021-07-15 15:25:23 | 2021-09-09 19:32:22
9903053298 | 37840 | GASKET,SPIRAL WOUND | 5330 | Stock | K85 | OEM | TMP | GASKET,SW: | GASKET: SPIRAL WOUND, EQUIPMENT NAME EXPANDING GATE VALVE, EQUIPMENT TYPE/MODEL SCW SLAB GATE-36 IN-300 LB, MANUFACTURER TIX-IKS, MANUFACTURER REFERENCE DWG:R32847-00-POS 32, ATTACHMENT DOCUMENT A78274 | CAT | EA |  |  |  |  | syaiful | R13 | 2021-07-15 15:25:23 | 2021-09-09 19:32:34
9903053299 | 37840 | GASKET,SPIRAL WOUND | 5330 | Stock | K85 | OEM | TMP | GASKET,SW: | GASKET: SPIRAL WOUND, EQUIPMENT NAME EXPANDING GATE VALVE, EQUIPMENT TYPE/MODEL SCW SLAB GATE-36 IN-300 LB, MANUFACTURER TIX-IKS, MANUFACTURER REFERENCE DWG:R32847-00-POS 35, ATTACHMENT DOCUMENT A77495 | CAT | EA |  |  |  |  | syaiful | R13 | 2021-07-15 15:25:23 | 2021-09-09 19:33:49
9903053300 | R1150 | INSERT | 0000 | TMP | TMP | GEN | TMP | INSERT: VALVE SEAT; SLAB GATE-36X300PSI | INSERT: TYPE VALVE SEAT, EQUIPMENT NAME EXPANDING GATE VALVE, EQUIPMENT TYPE/MODEL SCW SLAB GATE-36 IN X 300 PSI, MANUFACTURER TIX-IKS, MANUFACTURER REFERENCE DWG:R32847-00-POS 5, B273695 | QA | EA |  |  |  |  | syaiful | R13 | 2021-07-15 15:25:23 | 2021-11-03 16:57:57
9903053363 |  |  |  | Stock | K59 | GEN |  |  |  | RAW | UN |  |  |  |  | admin |  | 2021-07-15 15:25:23 | 2021-07-15 15:25:23
9903053365 | R2282 | VALVE,SOLENOID | 0000 | TMP | TMP | GEN | TMP | VALVE,SOLENOID: | VALVE: SOLENOID, ELECTRICAL RATING 220 V/50 HZ, BODY MATERIAL STAILESS STEEL, PRESSURE RATING 150 PSI, CONNECTION 1/2 FNPT, SPECIAL FEATURES 2 WAY | CAT | EA |  |  |  |  | OK8cGFT5ze |  | 2021-07-15 15:25:23 | 2021-12-10 14:40:35
9903053384 |  |  |  | Stock | K67 | GEN |  |  |  | RAW | EA |  |  |  |  | admin |  | 2021-07-15 15:25:23 | 2021-07-15 15:25:23
9903053385 | R0548 | COMPUTER | 0000 | TMP | TMP | GEN | TMP | COMPUTER: | COMPUTER: | RAW | UN |  |  |  |  | jayadi |  | 2021-07-15 15:25:23 | 2021-12-02 12:29:24
9903053386 | R1358 | MONITOR | 0000 | TMP | TMP | GEN | TMP | MONITOR: | MONITOR: TYPE HP ELITE E231, RANGE 100-240VAC, SPECIAL FEATURES 1 DVI-I CONENCTOR, WIDE SCREEN, 1680 X 1050 @60HZ (WSXGA+), DISPLAY PORT, HDCP SUPPORT, USB CONNECTOR | CAT | UN |  |  |  |  | 2zAOHdDtW9 | R15 | 2021-07-15 15:25:23 | 2021-12-08 14:30:32
9903053387 | R0737 | DISK | 0000 | TMP | TMP | GEN | TMP | DISK: | DISK: CAPACITY 512 GB, SPECIAL FEATURES INTERFACE :SATA 6 GBPS, WRITE SPEED:520 MBPS, FORM FACTOR:2.5 IN, READ SPEED:550 MBPS | CAT | EA |  |  |  |  | 2zAOHdDtW9 | R15 | 2021-07-15 15:25:23 | 2021-12-08 10:45:24
9903053388 | R0389 | CARD | 0000 | TMP | TMP | GEN | TMP | CARD: | CARD: TYPE VGA, SPECIAL FEATURES 512MB, DDR3, 128 BIT, QUADRO 600ATX FORM FACTOR PCI-EX16, DUAL LINK DVI, HDMI SUPPORT | CAT | EA |  |  |  |  | bursah | R12 | 2021-07-15 15:25:23 | 2021-11-24 19:37:19
9903053389 | R0573 | CONTACTOR,MOTOR | 0000 | TMP | TMP | GEN | TMP | CONTACTOR: 110V;65A;220-690V;18.5-37KW | CONTACTOR: MOTOR, TYPE MAGNETIC, NON-REVERSING, NEMA/IEC IEC 60947-4-1, LINE VOLTAGE 220 TO 690VAC, COIL VOLTAGE 110VAC, AMPERAGE 65A, POLE 3, ENCLOSURE IP20, POWER RATING 18.5 TO 37KW, CONTACT DATA 1NO/1NC, MOUNTING DATA DIN RAIL | QA1 | EA |  |  |  |  | dzikri | R07 | 2021-07-15 15:25:23 | 2021-09-08 23:14:11
9903053390 | R1703 | RELAY,OVERLOAD | 0000 | Stock | K67 | GEN | TMP | RELAY,O/L: THERMAL;1.6-2.5A;1NO-1NC;3P | RELAY: OVERLOAD, TYPE THERMAL, CONTACT RATING 1.6 TO 2.5A, CONTACT ARRANGEMENT 1NO-1NC, ACTION 3P, RESET MANUAL, TERMINAL SCREW, MOUNT DIRECT, ENCLOSURE IP20, STANDARDS CLASS 10A, IEC 60947-4-1 | CAT | EA |  |  |  |  | aa52LvePHS | R13 | 2021-07-15 15:25:23 | 2021-11-29 21:22:28
9903053391 | R0223 | BLOCK,CONTACT | 0000 | TMP | TMP | GEN | TMP | BLOCK,CONTACT: AUX;10A;660V;1NO-1NC | BLOCK: CONTACT, TYPE AUXILIARY, ELECTRICAL RATING 660VAC, AMPERAGE 10A, TERMINAL SCREW, CONTACT ARRANGEMENT 1NO-1NC, SPECIAL FEATURES FRONT MOUNTING, USAGE DESIGN LC1D/LP1D/CA2D/CA3D CONTACTOR | QA | EA |  |  |  |  | syaiful | R07 | 2021-07-15 15:25:23 | 2021-11-03 22:18:00
9903053392 | R2161 | TIMER | 0000 | TMP | TMP | GEN | TMP | TIMER: | TIMER: TYPE CLIP-ON ON-DELAY, RANGE 0.1 TO 3S | CAT | UN |  |  |  |  | syaiful |  | 2021-07-15 15:25:23 | 2021-12-10 16:02:58
9903053393 | R0573 | CONTACTOR,MOTOR | 0000 | TMP | TMP | GEN | TMP | CONTACTOR: 42V;9A;220-690V;2.2-5.5KW;3P | CONTACTOR: MOTOR, TYPE MAGNETIC, NON-REVERSING, NEMA/IEC IEC 60947-4-1, LINE VOLTAGE 220 TO 690VAC, COIL VOLTAGE 42VAC, AMPERAGE 9A, POLE 3, ENCLOSURE IP20, POWER RATING 2.2 TO 5.5KW, CONTACT DATA 1NO/1NC, MOUNTING DATA DIN RAIL | QA1 | EA |  |  |  |  | dzikri | R07 | 2021-07-15 15:25:23 | 2021-09-08 23:48:12
9903053394 | R2161 | TIMER | 0000 | TMP | TMP | GEN | TMP | TIMER: | TIMER: TYPE CLIP-ON OFF-DELAY | CAT | UN |  |  |  |  | syaiful |  | 2021-07-15 15:25:23 | 2021-12-10 16:00:53
9903053395 | R2082 | SWITCH,LIMIT | 0000 | TMP | TMP | GEN | TMP | SWITCH,LIMIT: | SWITCH: LIMIT, ELECTRICAL RATING 500VAC, 10A, 6KV, 4POLE, ACTUATOR ROTARY LEVER CROSSED ROD, CONTACT ARRANGEMENT 2NO-2NC, ENCLOSURE IP54, SPECIAL FEATURES ZINC ALLOY BODY MATERIAL, USAGE DESIGN HOISTING & MECHANICAL HANDLING | CAT | EA |  |  |  |  | aa52LvePHS |  | 2021-07-15 15:25:23 | 2021-12-09 15:24:26
9903053396 | R1703 | RELAY,OVERLOAD | 0000 | Stock | K67 | GEN | TMP | RELAY,O/L: 2.5-4A;3P | RELAY: OVERLOAD, TYPE THERMAL OVERLOAD, CONTACT RATING 2.5 TO 4A, ACTION 3P | CAT | UN |  |  |  |  | syaiful |  | 2021-07-15 15:25:23 | 2021-12-10 15:57:04
9903053397 | R0573 | CONTACTOR,MOTOR | 0000 | TMP | TMP | GEN | TMP | CONTACTOR: 110V;12A;220-690V;3-7.5KW;3P | CONTACTOR: MOTOR, TYPE MAGNETIC, NON-REVERSING, NEMA/IEC IEC 60947-4-1, LINE VOLTAGE 220 TO 690VAC, COIL VOLTAGE 110VAC, AMPERAGE 12A, POLE 3, ENCLOSURE IP20, POWER RATING 3 TO 7.5KW, CONTACT DATA 1NO/1NC, MOUNTING DATA DIN RAIL | QA1 | PC |  |  |  |  | dzikri | R07 | 2021-07-15 15:25:23 | 2021-09-09 00:18:15
9903053398 | R0573 | CONTACTOR,MOTOR | 0000 | TMP | TMP | GEN | TMP | CONTACTOR: 42V;12A;220-690V;3-7.5KW;3P | CONTACTOR: MOTOR, TYPE MAGNETIC, NON-REVERSING, NEMA/IEC IEC 60947-4-1, LINE VOLTAGE 220 TO 690VAC, COIL VOLTAGE 42VAC, AMPERAGE 12A, POLE 3, ENCLOSURE IP2X, POWER RATING 3 TO 7.5KW, CONTACT DATA 1NO/1NC, MOUNTING DATA DIN RAIL | QA1 | EA |  |  |  |  | dzikri | R07 | 2021-07-15 15:25:23 | 2021-09-13 18:36:54
9903053399 | R0293 | BREAKER,CIRCUIT | 0000 | Stock | K67 | GEN | TMP | BREAKER: MCCB;1P;10A;220-240V;10KA | BREAKER: CIRCUIT, TYPE MOULDED CASE (MCCB), VOLTAGE 220 TO 240VAC, POLE 1 POLE, AMPERAGE 10A, INTERRUPT CAPACITY 10KA, FREQUENCY 50/60HZ, CIRCUIT PROTECTION TYPE THERMAL MAGNETIC, TERMINAL DATA SCREW CLAMP | QA | EA |  |  |  |  | syaiful |  | 2021-07-15 15:25:23 | 2021-12-12 19:47:03
9903053400 | R0293 | BREAKER,CIRCUIT | 0000 | Stock | K67 | GEN | TMP | BREAKER: MCCB;2P;6A;10KA | BREAKER: CIRCUIT, TYPE MOULDED CASE (MCCB), VOLTAGE 380 TO 400VAC, POLE 2 POLE, AMPERAGE 6A, INTERRUPT CAPACITY 10KA, CIRCUIT PROTECTION TYPE THERMAL MAGNETIC, TERMINAL DATA SCREW CLAMP, SPECIAL FEATURES C60-2P10 | CAT | EA |  |  |  |  | syaiful |  | 2021-07-15 15:25:23 | 2021-12-10 15:05:23
9903053401 | R0293 | BREAKER,CIRCUIT | 0000 | Stock | K67 | GEN | TMP | BREAKER: MCCB;1P;6A;220-240V;10KA | BREAKER: CIRCUIT, TYPE MOULDED CASE (MCCB), VOLTAGE 220 TO 240VAC, POLE 1 POLE, AMPERAGE 6A, INTERRUPT CAPACITY 10KA, FREQUENCY 50/60HZ, CIRCUIT PROTECTION TYPE THERMAL MAGNETIC, TERMINAL DATA SCREW CLAMP | QA | EA |  |  |  |  | syaiful |  | 2021-07-15 15:25:23 | 2021-12-12 19:47:42
9903053402 | R0293 | BREAKER,CIRCUIT | 0000 | Stock | K67 | GEN | TMP | BREAKER: MCCB;2P;40A;220-240V | BREAKER: CIRCUIT, TYPE MOULDED CASE (MCCB), VOLTAGE 220 TO 240VAC, POLE 2 POLE, AMPERAGE 40A, INTERRUPT CAPACITY 300MA, FREQUENCY 50HZ, CIRCUIT PROTECTION TYPE THERMAL MAGNETIC, TERMINAL DATA DIN RAIL, STANDARDS IEC 60947-2 | CAT | EA |  |  |  |  | bursah | R13 | 2021-07-15 15:25:23 | 2021-12-01 20:47:05
9903053403 | R0293 | BREAKER,CIRCUIT | 0000 | Stock | K67 | GEN | TMP | BREAKER: MCCB;1P;16A;220-240V;10KA | BREAKER: CIRCUIT, TYPE MOULDED CASE (MCCB), VOLTAGE 220 TO 240VAC, POLE 1 POLE, AMPERAGE 16A, INTERRUPT CAPACITY 10KA, CIRCUIT PROTECTION TYPE THERMAL MAGNETIC, TERMINAL DATA SCREW CLAMP, SPECIAL FEATURES C60-P16 | CAT | EA |  |  |  |  | syaiful |  | 2021-07-15 15:25:23 | 2021-12-10 15:03:56
9903053404 | R1225 | LAMP | 0000 | TMP | TMP | GEN | TMP | LAMP: | LAMP: WATTAGE 40 W, VOLTAGE 220-240 VAC, SPECIAL FEATURES ROTARY, ROTATING BEACON | CAT | UN |  |  |  |  | OK8cGFT5ze |  | 2021-07-15 15:25:23 | 2021-12-13 02:04:42
9903053405 | R1099 | HORN | 0000 | TMP | TMP | GEN | TMP | HORN: | HORN: RATING 220-240 VAC, SPECIAL FEATURES HIGH OUTPUT ALARM (AC), 106DB (2M) | CAT | UN |  |  |  |  | OK8cGFT5ze |  | 2021-07-15 15:25:23 | 2021-12-13 02:06:25
9903053406 | R2190 | TRANSFORMER | 0000 | TMP | TMP | GEN | TMP | TRANSFORMER: | TRANSFORMER: TYPE OVERHEAD , KVA RATING 3, PRIMARY VOLTAGE 380V, SECONDARY VOLTAGE 220V, SPECIAL FEATURES ITEM NO.: EL-5102, MANUFACTURER MASTRON, MANUFACTURER REFERENCE 7TO12 | CAT | UN |  |  |  |  | bSXVchTrki |  | 2021-07-15 15:25:23 | 2021-12-13 02:39:37
9903053407 | R1066 | HEATER | 0000 | TMP | TMP | GEN | TMP | HEATER: | HEATER: TYPE ELEMENT, RATING 220 VAC, SPECIAL FEATURES FOR CUBICLE, SK 3115 | CAT | EA |  |  |  |  | OK8cGFT5ze |  | 2021-07-15 15:25:23 | 2021-12-13 02:07:49
9903053408 | R1066 | HEATER | 0000 | TMP | TMP | GEN | TMP | HEATER: | HEATER: TYPE SPACE, RATING 220VAC, SPECIAL FEATURES FOR MOTOR, 146001 | CAT | EA |  |  |  |  | OK8cGFT5ze |  | 2021-07-15 15:25:23 | 2021-12-13 02:09:22
9903053428 | R1605 | PROBE | 0000 | TMP | TMP | GEN | TMP | PROBE: | PROBE: TYPE CAXL, TIP DIAMETER 1/8 IN, LENGTH 60 IN, RATING 1000 C, CABLE LENGTH 24 IN, MATERIAL SS, SPECIAL FEATURES TJ36-CAXL-18U-60-SB- S MPW-M OMEGA | CAT | EA |  |  |  |  | OK8cGFT5ze |  | 2021-07-15 15:25:23 | 2021-12-11 01:44:24
9903053429 | R1605 | PROBE | 0000 | TMP | TMP | GEN | TMP | PROBE: | PROBE: TYPE CAXL, TIP DIAMETER 1/16 IN, LENGTH 60 IN, RATING 1000 C, CABLE LENGTH 2 TF, MATERIAL SS, SPECIAL FEATURES TJ36-CAXL-116U- 60-SB-SMPW-M OMEGA | CAT | EA |  |  |  |  | OK8cGFT5ze |  | 2021-07-15 15:25:23 | 2021-12-11 01:45:42
9903053430 | R1431 | OIL,INDUSTRIAL | 0000 | Stock | K87 | GEN | TMP | OIL: | OIL: INDUSTRIAL, TYPE COMPRESSOR SAE GRADE CP 500, VISCOSITY RATING 56 CST, FLASH POINT 380 DEG F, CONTAINER 1 GAL | CAT | BT |  |  |  |  | bursah |  | 2021-07-15 15:25:23 | 2021-12-11 21:56:54
9903053431 | R1826 | SEAL | 0000 | TMP | TMP | GEN | TMP | SEAL: NBR;VIBRATOR;DD-16;59208736 | SEAL: TYPE TRIM, SIZE 1275MM LG, MATERIAL NBR, EQUIPMENT NAME VIBRATORY COMPACTOR, EQUIPMENT TYPE/MODEL DD-16, MANUFACTURER INGERSOLL RAND, MANUFACTURER REFERENCE 59208736 | CAT | EA |  |  |  |  | syaiful | R13 | 2021-07-15 15:25:23 | 2021-09-04 12:05:32
9903053432 | R1826 | SEAL | 0000 | TMP | TMP | GEN | TMP | SEAL: NBR;VIBRATOR;DD-16;59208835 | SEAL: TYPE TRIM, SIZE 1275MM LG, MATERIAL NBR, EQUIPMENT NAME VIBRATORY COMPACTOR, EQUIPMENT TYPE/MODEL DD-16, MANUFACTURER INGERSOLL RAND, MANUFACTURER REFERENCE 59208835 | CAT | EA |  |  |  |  | syaiful | R13 | 2021-07-15 15:25:23 | 2021-09-04 12:05:32
9903053433 | R1034 | HANDLE | 0000 | TMP | TMP | GEN | TMP | HANDLE: GRAB;COMPACTOR;DD-16;54469390 | HANDLE: TYPE GRAB, EQUIPMENT NAME VIBRATORY COMPACTOR, EQUIPMENT TYPE/MODEL DD-16, MANUFACTURER INGERSOLL RAND, MANUFACTURER REFERENCE 54469390 | QA | EA |  |  |  |  | syaiful | R13 | 2021-07-15 15:25:23 | 2021-10-22 14:05:36
9903053434 | R1234 | LATCH | 0000 | TMP | TMP | GEN | TMP | LATCH: | LATCH: EQUIPMENT NAME VIBRATORY COMPACTOR, EQUIPMENT TYPE/MODEL DD-16, MANUFACTURER INGERSOLL RAND, MANUFACTURER REFERENCE 59259010 | CAT | EA |  |  |  |  | syaiful | R13 | 2021-07-15 15:25:23 | 2021-08-01 13:44:44
9903053435 | R1545 | PLATE | 0000 | TMP | TMP | GEN | TMP | PLATE: BACKING;COMPAC;DD-16;59259150 | PLATE: TYPE BACKING, EQUIPMENT NAME VIBRATORY COMPACTOR, EQUIPMENT TYPE/MODEL DD-16, MANUFACTURER INGERSOLL RAND, MANUFACTURER REFERENCE 59259150 | QA1 | EA |  |  |  |  | syaiful | R10 | 2021-07-15 15:25:23 | 2021-10-27 21:28:58
9903053436 | R1234 | LATCH | 0000 | TMP | TMP | GEN | TMP | LATCH: | LATCH: TYPE KEEPER, EQUIPMENT NAME VIBRATORY COMPACTOR, EQUIPMENT TYPE/MODEL DD-16, MANUFACTURER INGERSOLL RAND, MANUFACTURER REFERENCE 59259127 | CAT | EA |  |  |  |  | syaiful | R13 | 2021-07-15 15:25:23 | 2021-08-02 22:20:18
9903053437 | R1809 | SCREW,CAP | 0000 | TMP | TMP | GEN | TMP | SCREW,CAP: M5X20MM;BUTT;COMPAC;59132498 | SCREW: CAP, DIAMETER M5, LENGTH 20MM, THREADS 0.08MM, HEAD BUTTON HEXAGON SOCKET, EQUIPMENT NAME VIBRATORY COMPACTOR, EQUIPMENT TYPE/MODEL DD-16, MANUFACTURER INGERSOLL RAND, MANUFACTURER REFERENCE 59132498 | QA1 | EA |  |  |  |  | syaiful | R08 | 2021-07-15 15:25:23 | 2021-10-17 19:10:17
9903053438 | R1545 | PLATE | 0000 | TMP | TMP | GEN | TMP | PLATE: STRAP;COMPAC;DD-16;59247205 | PLATE: TYPE STRAP MOUNTING, EQUIPMENT NAME VIBRATORY COMPACTOR, EQUIPMENT TYPE/MODEL DD-16, MANUFACTURER INGERSOLL RAND, MANUFACTURER REFERENCE 59247205 | QA1 | EA |  |  |  |  | syaiful | R10 | 2021-07-15 15:25:23 | 2021-10-27 21:29:48
9903053439 | R2308 | WASHER,FLAT | 0000 | TMP | TMP | GEN | TMP | WASHER,FLAT: M5;COMPAC;DD-16;96738554 | WASHER: FLAT, NOMINAL SIZE M5, INSIDE DIAMETER 5.3MM, OUTSIDE DIAMETER 10MM, THICKNESS 1.1MM, SPECIAL FEATURES HARDENED, EQUIPMENT NAME VIBRATORY COMPACTOR, EQUIPMENT TYPE/MODEL DD-16, MANUFACTURER INGERSOLL RAND, MANUFACTURER REFERENCE 96738554 | QA1 | EA |  |  |  |  | syaiful | R07 | 2021-07-15 15:25:23 | 2021-10-19 11:00:32
9903053440 | R1422 | NUT,LOCK | 0000 | TMP | TMP | GEN | TMP | NUT,LOCK: VIBR COMPACTOR;DD-16;96704580 | NUT: LOCK, DIAMETER M5, EQUIPMENT NAME VIBRATORY COMPACTOR, EQUIPMENT TYPE/MODEL DD-16, MANUFACTURER INGERSOLL RAND, MANUFACTURER REFERENCE 96704580 | QA1 | EA |  |  |  |  | syaiful | R11 | 2021-07-15 15:25:23 | 2021-11-17 09:38:13
9903053441 | R1422 | NUT,LOCK | 0000 | TMP | TMP | GEN | TMP | NUT,LOCK: VIBR COMPACTOR;DD-16;96704606 | NUT: LOCK, DIAMETER M8, EQUIPMENT NAME VIBRATORY COMPACTOR, EQUIPMENT TYPE/MODEL DD-16, MANUFACTURER INGERSOLL RAND, MANUFACTURER REFERENCE 96704606 | QA1 | EA |  |  |  |  | syaiful | R11 | 2021-07-15 15:25:23 | 2021-11-17 09:38:46
9903053442 | R1809 | SCREW,CAP | 0000 | TMP | TMP | GEN | TMP | SCREW,CAP: M5X30MM;BUTT;COMPAC;59266551 | SCREW: CAP, DIAMETER M5, LENGTH 30MM, THREADS 0.08MM, HEAD BUTTON HEXAGON SOCKET, EQUIPMENT NAME VIBRATORY COMPACTOR, EQUIPMENT TYPE/MODEL DD-16, MANUFACTURER INGERSOLL RAND, MANUFACTURER REFERENCE 59266551 | QA1 | EA |  |  |  |  | syaiful | R08 | 2021-07-15 15:25:23 | 2021-10-17 19:52:44
9903053443 | R1545 | PLATE | 0000 | TMP | TMP | GEN | TMP | PLATE: BACKING;COMPAC;DD-16;59240499 | PLATE: TYPE BACKING, EQUIPMENT NAME VIBRATORY COMPACTOR, EQUIPMENT TYPE/MODEL DD-16, MANUFACTURER INGERSOLL RAND, MANUFACTURER REFERENCE 59240499 | QA1 | EA |  |  |  |  | syaiful | R10 | 2021-07-15 15:25:23 | 2021-10-27 21:29:58
9903053444 | R2038 | STRAP | 0000 | TMP | TMP | GEN | TMP | STRAP: | STRAP: TYPE HOOD, EQUIPMENT NAME VIBRATORY COMPACTOR, EQUIPMENT TYPE/MODEL DD-16, MANUFACTURER INGERSOLL RAND, MANUFACTURER REFERENCE 59247213 | CAT | EA |  |  |  |  | syaiful | R13 | 2021-07-15 15:25:23 | 2021-08-01 20:39:56
9903053445 | R1809 | SCREW,CAP | 0000 | TMP | TMP | GEN | TMP | SCREW,CAP: M8X1.25X25MM;HEX;GR 8.8;ZYP | SCREW: CAP, DIAMETER M8, LENGTH 25MM, THREADS 1.25MM, HEAD HEXAGON SOCKET, MATERIAL CARBON STEEL, SPECIFICATION DIN 933, GRADE 8.8, FINISH ZINC YELLOW COATED | QA | EA |  |  |  |  | syaiful | R08 | 2021-07-15 15:25:23 | 2021-11-07 12:09:20
9903053446 | R0879 | FILTER,OIL | 0000 | TMP | TMP | GEN | TMP | FILTER,OIL: SPIN;81X86MM;M20X1.5;CL;39U | FILTER: OIL, SIZE 81MM OD X 86MM LG, ELEMENT MATERIAL CELLULOSE, FILTERING RETENTION 39UM, HOUSING MATERIAL METAL, TYPE SPIN-ON, CONNECTION M20 X 1.5 | QA | EA |  |  |  |  | dzikri | R06 | 2021-07-15 15:25:23 | 2021-10-03 16:36:39
9903053447 | R0048 | ALTERNATOR | 0000 | TMP | TMP | GEN | TMP | ALTERNATOR: COMPACTOR;DD-16;54501663 | ALTERNATOR: TYPE KUBOTA ENGINE D722B, EQUIPMENT NAME VIBRATORY ROLLER COMPACTOR, EQUIPMENT TYPE/MODEL DD-16, MANUFACTURER INGERSOLL RAND, MANUFACTURER REFERENCE 54501663 | QA | SET |  |  |  |  | syaiful | R12 | 2021-07-15 15:25:23 | 2021-11-18 17:10:52
9903053448 | R1648 | RADIATOR | 0000 | TMP | TMP | GEN | TMP | RADIATOR: | RADIATOR: USAGE DESIGN ENGINE KUBOTA D722B, EQUIPMENT NAME VIBRATORY COMPACTOR, EQUIPMENT TYPE/MODEL DD-16, MANUFACTURER INGERSOLL RAND, MANUFACTURER REFERENCE 54515242 | CAT | SET |  |  |  |  | syaiful | R12 | 2021-07-15 15:25:23 | 2021-08-01 17:29:59
9903053449 | R0374 | CAP | 0000 | TMP | TMP | GEN | TMP | CAP: RADIATOR;VIB COMPAC;DD-16;54515259 | CAP: TYPE RADIATOR, USAGE DESIGN ENGINE KUBOTA D722B, EQUIPMENT NAME VIBRATORY COMPACTOR, EQUIPMENT TYPE/MODEL DD-16, MANUFACTURER INGERSOLL RAND, MANUFACTURER REFERENCE 54515259 | QA | EA |  |  |  |  | syaiful | R09 | 2021-07-15 15:25:23 | 2021-11-11 01:56:52
9903053450 | R1107 | HOSE,RADIATOR | 0000 | TMP | TMP | GEN | TMP | HOSE,RADIATOR: | HOSE: RADIATOR, TYPE TOP, USAGE DESIGN ENGINE KUBOTA D722B, EQUIPMENT NAME VIBRATORY COMPACTOR, EQUIPMENT TYPE/MODEL DD-16, MANUFACTURER INGERSOLL RAND, MANUFACTURER REFERENCE 54515283 | CAT | EA |  |  |  |  | dzikri | R12 | 2021-07-15 15:25:23 | 2021-08-28 00:51:13
9903053451 | R1107 | HOSE,RADIATOR | 0000 | TMP | TMP | GEN | TMP | HOSE,RADIATOR: | HOSE: RADIATOR, TYPE BOTTOM, USAGE DESIGN ENGINE KUBOTA D722B, EQUIPMENT NAME VIBRATORY COMPACTOR, EQUIPMENT TYPE/MODEL DD-16, MANUFACTURER INGERSOLL RAND, MANUFACTURER REFERENCE 54515291 | CAT | EA |  |  |  |  | dzikri | R12 | 2021-07-15 15:25:23 | 2021-08-28 00:58:43
9903053452 | R1378 | MUFFLER | 0000 | Stock | K58 | GEN | TMP | MUFFLER: EXH;COMPACTOR;DD-16;54515275 | MUFFLER: TYPE EXHAUST, EQUIPMENT NAME VIBRATORY COMPACTOR, EQUIPMENT TYPE/MODEL DD-16, ADDITIONAL EQUIPMENT DATA KUBOTA ENGINE D722B, MANUFACTURER INGERSOLL RAND, MANUFACTURER REFERENCE 54515275 | QA | EA |  |  |  |  | syaiful | R13 | 2021-07-15 15:25:23 | 2021-10-07 13:06:34
9903053453 | R1945 | SOLENOID | 0000 | TMP | TMP | GEN | TMP | SOLENOID: | SOLENOID: TYPE COIL, SPECIAL FEATURES SHUTOFF, USAGE DESIGN ENGINE KUBOTA D722B, EQUIPMENT NAME VIBRATORY COMPACTOR, EQUIPMENT TYPE/MODEL DD-16, MANUFACTURER INGERSOLL RAND, MANUFACTURER REFERENCE 59184630 | CAT | EA |  |  |  |  | syaiful | R13 | 2021-07-15 15:25:23 | 2021-08-01 20:33:36
9903053454 | R0586 | COOLER | 0000 | TMP | TMP | GEN | TMP | COOLER: OIL COOLER;DD16;59214361 | COOLER: TYPE OIL COOLER, SIZE 61 IN, EQUIPMENT NAME VIBRATORY COMPACTOR, EQUIPMENT TYPE/MODEL DD-16, MANUFACTURER INGERSOLL RAND, MANUFACTURER REFERENCE 59214361 | QA | EA |  |  |  |  | syaiful | R12 | 2021-07-15 15:25:23 | 2021-08-07 10:27:52
9903053455 | R1624 | PUMP | 0000 | TMP | TMP | GEN | TMP | PUMP: HYDR;COMPACTOR;DD-16;59200675 | PUMP: TYPE HYDRAULIC, EQUIPMENT NAME VIBRATORY COMPACTOR, EQUIPMENT TYPE/MODEL DD-16, MANUFACTURER INGERSOLL RAND, MANUFACTURER REFERENCE 59200675 | QA | EA |  |  |  |  | syaiful | R12 | 2021-07-15 15:25:23 | 2021-10-05 08:54:31
9903053456 | R1101 | HOSE | 0000 | TMP | TMP | GEN | TMP | HOSE: FUEL ASSY;COMPACTOR;DD-16;59255349 | HOSE: TYPE FUEL ASSEMBLY, SIZE 3 IN LG, EQUIPMENT NAME VIBRATORY ROLLER COMPACTOR, EQUIPMENT TYPE/MODEL DD-16, MANUFACTURER INGERSOLL RAND, MANUFACTURER REFERENCE 59255349 | QA | EA |  |  |  |  | syaiful | R05 | 2021-07-15 15:25:23 | 2021-08-29 14:29:57
9903053457 | R1101 | HOSE | 0000 | TMP | TMP | GEN | TMP | HOSE: FUEL ASSY;COMPACTOR;DD-16;59138958 | HOSE: TYPE FUEL ASSEMBLY, SIZE 30 IN LG, EQUIPMENT NAME VIBRATORY ROLLER COMPACTOR, EQUIPMENT TYPE/MODEL DD-16, MANUFACTURER INGERSOLL RAND, MANUFACTURER REFERENCE 59138958 | QA | EA |  |  |  |  | syaiful | R05 | 2021-07-15 15:25:23 | 2021-08-29 14:30:17
9903053458 | R1101 | HOSE | 0000 | TMP | TMP | GEN | TMP | HOSE: FUEL ASSY;COMPACTOR;DD-16;58954595 | HOSE: TYPE FUEL ASSEMBLY, SIZE 18 IN LG, EQUIPMENT NAME VIBRATORY ROLLER COMPACTOR, EQUIPMENT TYPE/MODEL DD-16, MANUFACTURER INGERSOLL RAND, MANUFACTURER REFERENCE 58954595 | QA | EA |  |  |  |  | syaiful | R05 | 2021-07-15 15:25:23 | 2021-08-29 14:49:29
9903053459 | R1101 | HOSE | 0000 | TMP | TMP | GEN | TMP | HOSE: 36IN;COMPACTOR;DD-16;13062963 | HOSE: TYPE FUEL, SIZE 36 IN LG, EQUIPMENT NAME VIBRATORY ROLLER COMPACTOR, EQUIPMENT TYPE/MODEL DD-16, MANUFACTURER INGERSOLL RAND, MANUFACTURER REFERENCE 13062963 | QA | EA |  |  |  |  | syaiful | R05 | 2021-07-15 15:25:23 | 2021-08-29 14:50:06
9903053460 | R1101 | HOSE | 0000 | TMP | TMP | GEN | TMP | HOSE: 61IN;COMPACTOR;DD-16;59242305 | HOSE: TYPE FUEL, SIZE 61 IN LG, EQUIPMENT NAME VIBRATORY ROLLER COMPACTOR, EQUIPMENT TYPE/MODEL DD-16, MANUFACTURER INGERSOLL RAND, MANUFACTURER REFERENCE 59242305 | QA | EA |  |  |  |  | syaiful | R05 | 2021-07-15 15:25:23 | 2021-08-29 14:50:27
9903053461 | R0471 | CLAMP,HOSE/TUBING | 0000 | Stock | K73 | GEN | TMP | CLAMP,HOSE: COMPACTOR;DD-16;50274299 | CLAMP: HOSE/TUBING, EQUIPMENT NAME VIBRATORY COMPACTOR, EQUIPMENT TYPE/MODEL DD-16, MANUFACTURER INGERSOLL RAND, MANUFACTURER REFERENCE 50274299 | QA | EA |  |  |  |  | akmal | R09 | 2021-07-15 15:25:23 | 2021-10-24 21:26:27
9903053462 | R1101 | HOSE | 0000 | TMP | TMP | GEN | TMP | HOSE: FUEL ASSY;COMPACTOR;DD-16;54451430 | HOSE: TYPE FUEL ASSEMBLY, SIZE 27 IN LG, EQUIPMENT NAME VIBRATORY ROLLER COMPACTOR, EQUIPMENT TYPE/MODEL DD-16, MANUFACTURER INGERSOLL RAND, MANUFACTURER REFERENCE 54451430 | QA | EA |  |  |  |  | syaiful | R05 | 2021-07-15 15:25:23 | 2021-08-29 14:50:51
9903053463 | R0797 | ELBOW | 0000 | TMP | TMP | GEN | TMP | ELBOW: | ELBOW: TYPE AIR CLEANER, EQUIPMENT NAME VIBRATORY COMPACTOR, EQUIPMENT TYPE/MODEL DD-16, MANUFACTURER INGERSOLL RAND, MANUFACTURER REFERENCE 59184895 | CAT | EA |  |  |  |  | syaiful | R13 | 2021-07-15 15:25:23 | 2021-08-01 16:29:08
9903053464 | R0374 | CAP | 0000 | TMP | TMP | GEN | TMP | CAP: RADIATOR;VIB COMPAC;DD-16;59212951 | CAP: TYPE RADIATOR, EQUIPMENT NAME VIBRATORY COMPACTOR, EQUIPMENT TYPE/MODEL DD-16, MANUFACTURER INGERSOLL RAND, MANUFACTURER REFERENCE 59212951 | QA | EA |  |  |  |  | syaiful | R09 | 2021-07-15 15:25:23 | 2021-11-11 01:56:52
9903053465 | R0374 | CAP | 0000 | TMP | TMP | GEN | TMP | CAP: RADIATOR;VIB COMPAC;DD-16;54489000 | CAP: TYPE RADIATOR, EQUIPMENT NAME VIBRATORY COMPACTOR, EQUIPMENT TYPE/MODEL DD-16, MANUFACTURER INGERSOLL RAND, MANUFACTURER REFERENCE 54489000 | QA | EA |  |  |  |  | syaiful | R09 | 2021-07-15 15:25:23 | 2021-11-11 01:56:52
9903053466 | R2154 | THROTTLE | 0000 | TMP | TMP | GEN | TMP | THROTTLE: | THROTTLE: TYPE CABLE, EQUIPMENT NAME VIBRATORY COMPACTOR, EQUIPMENT TYPE/MODEL DD-16, MANUFACTURER INGERSOLL RAND, MANUFACTURER REFERENCE 58848516 | CAT | EA |  |  |  |  | syaiful | R13 | 2021-07-15 15:25:23 | 2021-08-01 21:06:16
9903053467 | R2074 | SWITCH | 0000 | TMP | TMP | GEN | TMP | SWITCH: IGNITION;VIBRATORY;DD-16 | SWITCH: TYPE IGNITION, SPECIAL FEATURES C/W KEY, EQUIPMENT NAME VIBRATORY COMPACTOR, EQUIPMENT TYPE/MODEL DD-16, MANUFACTURER INGERSOLL RAND, MANUFACTURER REFERENCE 54461090 | CAT | SET |  |  |  |  | syaiful | R11 | 2021-07-15 15:25:23 | 2021-08-01 20:43:29
9903053468 | R1106 | HOSE,HYDRAULIC | 0000 | TMP | TMP | GEN | TMP | HOSE,HYD: COMPACTOR;DD-16;54462387 | HOSE: HYDRAULIC, LENGTH 64.5 IN, EQUIPMENT NAME VIBRATORY ROLLER COMPACTOR, EQUIPMENT TYPE/MODEL DD-16, MANUFACTURER INGERSOLL RAND, MANUFACTURER REFERENCE 54462387 | QA | EA |  |  |  |  | syaiful | R05 | 2021-07-15 15:25:23 | 2021-09-04 17:45:58
9903053469 | R1106 | HOSE,HYDRAULIC | 0000 | TMP | TMP | GEN | TMP | HOSE,HYD: COMPACTOR;DD-16;59219469 | HOSE: HYDRAULIC, LENGTH 35.5 IN, EQUIPMENT NAME VIBRATORY ROLLER COMPACTOR, EQUIPMENT TYPE/MODEL DD-16, MANUFACTURER INGERSOLL RAND, MANUFACTURER REFERENCE 59219469 | QA | EA |  |  |  |  | syaiful | R05 | 2021-07-15 15:25:23 | 2021-09-04 17:46:09
9903053470 | R1101 | HOSE | 0000 | TMP | TMP | GEN | TMP | HOSE: 39IN;COMPACTOR;DD-16;59219477 | HOSE: SIZE 39 IN LG, EQUIPMENT NAME VIBRATORY ROLLER COMPACTOR, EQUIPMENT TYPE/MODEL DD-16, MANUFACTURER INGERSOLL RAND, MANUFACTURER REFERENCE 59219477 | QA | EA |  |  |  |  | syaiful | R05 | 2021-07-15 15:25:23 | 2021-08-29 14:51:30
9903053471 | R1101 | HOSE | 0000 | TMP | TMP | GEN | TMP | HOSE: 55.5IN;COMPACTOR;DD-16;59219485 | HOSE: SIZE 55.5 IN LG, EQUIPMENT NAME VIBRATORY ROLLER COMPACTOR, EQUIPMENT TYPE/MODEL DD-16, MANUFACTURER INGERSOLL RAND, MANUFACTURER REFERENCE 59219485 | QA | EA |  |  |  |  | syaiful | R05 | 2021-07-15 15:25:23 | 2021-08-29 14:53:10
9903053472 | R0269 | BOOT | 0000 | TMP | TMP | GEN | TMP | BOOT: | BOOT: TYPE DUST, SPECIAL FEATURES BOTTOM, EQUIPMENT NAME VIBRATORY COMPACTOR, EQUIPMENT TYPE/MODEL DD-16, MANUFACTURER INGERSOLL RAND, MANUFACTURER REFERENCE 59108605 | CAT | EA |  |  |  |  | syaiful | R12 | 2021-07-15 15:25:23 | 2021-08-01 16:49:11
9903053473 | R0269 | BOOT | 0000 | TMP | TMP | GEN | TMP | BOOT: | BOOT: TYPE DUST, SPECIAL FEATURES TOP, EQUIPMENT NAME VIBRATORY COMPACTOR, EQUIPMENT TYPE/MODEL DD-16, MANUFACTURER INGERSOLL RAND, MANUFACTURER REFERENCE 59108100 | CAT | EA |  |  |  |  | syaiful | R12 | 2021-07-15 15:25:23 | 2021-08-01 16:49:23
9903053474 | R2304 | WASHER | 0000 | TMP | TMP | GEN | TMP | WASHER: VIB COMPACT;DD-16;59109116 | WASHER: EQUIPMENT NAME VIBRATORY COMPACTOR, EQUIPMENT TYPE/MODEL DD-16, MANUFACTURER INGERSOLL RAND, MANUFACTURER REFERENCE 59109116 | QA1 | EA |  |  |  |  | syaiful | R07 | 2021-07-15 15:25:23 | 2021-10-12 23:32:38
9903053475 | R1337 | METER | 0000 | TMP | TMP | GEN | TMP | METER: | METER: TYPE HOUR METER READOUT, EQUIPMENT NAME VIBRATORY COMPACTOR, EQUIPMENT TYPE/MODEL DD-16, MANUFACTURER INGERSOLL RAND, MANUFACTURER REFERENCE 59165001 | CAT | EA |  |  |  |  | akmal | R13 | 2021-07-15 15:25:23 | 2021-08-08 11:17:51
9903053476 | R2074 | SWITCH | 0000 | TMP | TMP | GEN | TMP | SWITCH: VIBRATORY;DD-16;59214718 | SWITCH: USAGE DESIGN DRUM VIBRATION, EQUIPMENT NAME VIBRATORY COMPACTOR, EQUIPMENT TYPE/MODEL DD-16, MANUFACTURER INGERSOLL RAND, MANUFACTURER REFERENCE 59214718 | CAT | SET |  |  |  |  | syaiful | R11 | 2021-07-15 15:25:23 | 2021-08-01 20:47:45
9903053477 | R2085 | SWITCH,PUSHBUTTON | 0000 | TMP | TMP | GEN | TMP | SWITCH,PUSHBUTTON: | SWITCH: PUSHBUTTON, EQUIPMENT NAME VIBRATORY COMPACTOR, EQUIPMENT TYPE/MODEL DD-16, MANUFACTURER INGERSOLL RAND, MANUFACTURER REFERENCE 58771668 | CAT | EA |  |  |  |  | syaiful | R13 | 2021-07-15 15:25:23 | 2021-08-01 20:52:09
9903053478 | R2074 | SWITCH | 0000 | TMP | TMP | GEN | TMP | SWITCH: BRAKE;VIBRATORY;DD-16;59214734 | SWITCH: TYPE BRAKE ACTION, USAGE DESIGN PARKING BRAKE, EQUIPMENT NAME VIBRATORY COMPACTOR, EQUIPMENT TYPE/MODEL DD-16, MANUFACTURER INGERSOLL RAND, MANUFACTURER REFERENCE 59214734 | CAT | EA |  |  |  |  | syaiful | R11 | 2021-07-15 15:25:23 | 2021-08-01 21:01:12
9903053479 | R2074 | SWITCH | 0000 | TMP | TMP | GEN | TMP | SWITCH: VIBRATORY;DD-16;59214742 | SWITCH: USAGE DESIGN BRAKE TEST, EQUIPMENT NAME VIBRATORY COMPACTOR, EQUIPMENT TYPE/MODEL DD-16, MANUFACTURER INGERSOLL RAND, MANUFACTURER REFERENCE 59214742 | CAT | SET |  |  |  |  | syaiful | R11 | 2021-07-15 15:25:23 | 2021-08-01 20:53:43
9903053480 | R1138 | INDICATOR | 0000 | TMP | TMP | GEN | TMP | INDICATOR: WARNING | INDICATOR: TYPE WARNING, EQUIPMENT NAME VIBRATORY COMPACTOR, EQUIPMENT TYPE/MODEL DD-16, MANUFACTURER INGERSOLL RAND, MANUFACTURER REFERENCE 59214726 | CAT | EA |  |  |  |  | syaiful | R13 | 2021-07-15 15:25:23 | 2021-08-01 13:40:10
9903053481 | R1834 | SEAT | 0000 | TMP | TMP | GEN | TMP | SEAT: | SEAT: EQUIPMENT NAME VIBRATORY COMPACTOR, EQUIPMENT TYPE/MODEL DD-16, MANUFACTURER INGERSOLL RAND, MANUFACTURER REFERENCE 59213868 | CAT | EA |  |  |  |  | syaiful | R13 | 2021-07-15 15:25:23 | 2021-08-01 20:13:02
9903053482 | R0575 | CONTROL | 0000 | TMP | TMP | GEN | TMP | CONTROL: | CONTROL: TYPE F-STOP-R, EQUIPMENT NAME VIBRATORY COMPACTOR, EQUIPMENT TYPE/MODEL DD-16, MANUFACTURER INGERSOLL RAND, MANUFACTURER REFERENCE 59257790 | CAT | SET |  |  |  |  | syaiful | R12 | 2021-07-15 15:25:23 | 2021-08-01 21:36:31
9903053483 | R1184 | JOINT,BALL | 0000 | TMP | TMP | GEN | TMP | JOINT: | JOINT: BALL, EQUIPMENT NAME VIBRATORY COMPACTOR, EQUIPMENT TYPE/MODEL DD-16, MANUFACTURER INGERSOLL RAND, MANUFACTURER REFERENCE 59463786 | CAT | EA |  |  |  |  | syaiful |  | 2021-07-15 15:25:23 | 2021-08-01 13:41:26
9903053484 | R0346 | CABLE | 0000 | TMP | TMP | GEN | TMP | CABLE: | CABLE: USAGE DESIGN F-STOP-R, EQUIPMENT NAME VIBRATORY COMPACTOR, EQUIPMENT TYPE/MODEL DD-16, MANUFACTURER INGERSOLL RAND, MANUFACTURER REFERENCE 59214312 | CAT | EA |  |  |  |  | syaiful | R12 | 2021-07-15 15:25:23 | 2021-08-01 21:40:46
9903053485 | R1809 | SCREW,CAP | 0000 | TMP | TMP | GEN | TMP | SCREW,CAP: M5X12MM;BUTT;COMPAC;59148569 | SCREW: CAP, DIAMETER M5, LENGTH 12MM, THREADS 0.8MM, HEAD BUTTON HEXAGON SOCKET, EQUIPMENT NAME VIBRATORY COMPACTOR, EQUIPMENT TYPE/MODEL DD-16, MANUFACTURER INGERSOLL RAND, MANUFACTURER REFERENCE 59148569 | QA1 | EA |  |  |  |  | syaiful | R08 | 2021-07-15 15:25:23 | 2021-10-28 08:39:11
9903053486 | R1045 | HARNESS | 0000 | TMP | TMP | GEN | TMP | HARNESS: | HARNESS: TYPE SEAT SWITCH WIRE, EQUIPMENT NAME VIBRATORY COMPACTOR, EQUIPMENT TYPE/MODEL DD-16, MANUFACTURER INGERSOLL RAND, MANUFACTURER REFERENCE 59093203 | CAT | EA |  |  |  |  | syaiful | R13 | 2021-07-15 15:25:23 | 2021-08-01 21:56:45
9903053487 | R1046 | HARNESS,WIRING | 0000 | TMP | TMP | GEN | TMP | HARNESS,WIRING: COMPACTOR;DD-16;59207217 | HARNESS: WIRING, EQUIPMENT NAME VIBRATORY ROLLER COMPACTOR, EQUIPMENT TYPE/MODEL DD-16, MANUFACTURER INGERSOLL RAND, MANUFACTURER REFERENCE 59207217 | QA | SET |  |  |  |  | syaiful | R13 | 2021-07-15 15:25:23 | 2021-11-04 16:06:24
9903053488 | R1702 | RELAY | 0000 | TMP | TMP | GEN | TMP | RELAY: VIBR COMPACTOR;DD-16;58965377 | RELAY: EQUIPMENT NAME VIBRATORY COMPACTOR, EQUIPMENT TYPE/MODEL DD-16, MANUFACTURER INGERSOLL RAND, MANUFACTURER REFERENCE 58965377 | QA | EA |  |  |  |  | syaiful | R09 | 2021-07-15 15:25:23 | 2021-10-29 08:49:38
9903053489 | R2161 | TIMER | 0000 | TMP | TMP | GEN | TMP | TIMER: MODULE RANGE;COMPACTOR;DD-16 | TIMER: TYPE MODULE RANGE, EQUIPMENT NAME VIBRATORY COMPACTOR, EQUIPMENT TYPE/MODEL DD-16, MANUFACTURER INGERSOLL RAND, MANUFACTURER REFERENCE 59151498 | QA | EA |  |  |  |  | akmal | R13 | 2021-07-15 15:25:23 | 2021-10-07 12:39:01
9903053490 | R1545 | PLATE | 0000 | TMP | TMP | GEN | TMP | PLATE: FUSE;COMPAC;DD-16;59227116 | PLATE: TYPE FUSE, EQUIPMENT NAME VIBRATORY COMPACTOR, EQUIPMENT TYPE/MODEL DD-16, MANUFACTURER INGERSOLL RAND, MANUFACTURER REFERENCE 59227116 | QA1 | EA |  |  |  |  | syaiful | R10 | 2021-07-15 15:25:23 | 2021-10-27 21:31:36
9903053491 | R1414 | NUT | 0000 | TMP | TMP | GEN | TMP | NUT: | NUT: USAGE DESIGN FUSE PLATE ASSEMBLY, EQUIPMENT NAME VIBRATORY COMPACTOR, EQUIPMENT TYPE/MODEL DD-16, MANUFACTURER INGERSOLL RAND, MANUFACTURER REFERENCE 96702865 | CAT | EA |  |  |  |  | syaiful | R11 | 2021-07-15 15:25:23 | 2021-08-01 14:27:52
9903053492 | R1811 | SCREW,MACHINE | 0000 | TMP | TMP | GEN | TMP | SCREW: | SCREW: MACHINE, DIAMETER M5, LENGTH 16MM, EQUIPMENT NAME VIBRATORY COMPACTOR, EQUIPMENT TYPE/MODEL DD-16, MANUFACTURER INGERSOLL RAND, MANUFACTURER REFERENCE 96705728 | CAT | EA |  |  |  |  | syaiful | R13 | 2021-07-15 15:25:23 | 2021-08-01 19:22:34
9903053493 | R1809 | SCREW,CAP | 0000 | TMP | TMP | GEN | TMP | SCREW,CAP: M5X0.80X20MM;HEX;GR 8.8;ZYP | SCREW: CAP, DIAMETER M5, LENGTH 20MM, THREADS 0.8MM, HEAD HEXAGON SOCKET, MATERIAL CARBON STEEL, SPECIFICATION DIN 933, GRADE 8.8, FINISH ZINC YELLOW COATED | QA | EA |  |  |  |  | dzikri | R08 | 2021-07-15 15:25:23 | 2021-11-07 12:09:31
9903053494 | R1809 | SCREW,CAP | 0000 | TMP | TMP | GEN | TMP | SCREW,CAP: M5X40MM;HEX;COMPAC;96705751 | SCREW: CAP, DIAMETER M5, LENGTH 40MM, THREADS 0.8MM, HEAD HEXAGON SOCKET, EQUIPMENT NAME VIBRATORY COMPACTOR, EQUIPMENT TYPE/MODEL DD-16, MANUFACTURER INGERSOLL RAND, MANUFACTURER REFERENCE 96705751 | QA1 | EA |  |  |  |  | syaiful | R08 | 2021-07-15 15:25:23 | 2021-10-28 08:54:37
9903053495 | R1080 | HOLDER | 0000 | TMP | TMP | GEN | TMP | HOLDER: BATTERY;COMPACTOR;DD-16;58870627 | HOLDER: TYPE BATTERY HOLD DOWN, EQUIPMENT NAME VIBRATORY COMPACTOR, EQUIPMENT TYPE/MODEL DD-16, MANUFACTURER INGERSOLL RAND, MANUFACTURER REFERENCE 58870627 | QA | EA |  |  |  |  | syaiful | R13 | 2021-07-15 15:25:23 | 2021-11-21 19:34:48
9903053496 | R0141 | BATTERY | 0000 | TMP | TMP | GEN | TMP | BATTERY: | BATTERY: TYPE TIE DOWN, EQUIPMENT NAME VIBRATORY COMPACTOR, EQUIPMENT TYPE/MODEL DD-16, MANUFACTURER INGERSOLL RAND, MANUFACTURER REFERENCE 59266296 | QA1 | EA |  |  |  |  | syaiful | R12 | 2021-07-15 15:25:23 | 2021-10-08 11:10:43
9903053497 | R1099 | HORN | 0000 | TMP | TMP | GEN | TMP | HORN: | HORN: EQUIPMENT NAME VIBRATORY COMPACTOR, EQUIPMENT TYPE/MODEL DD-16, MANUFACTURER INGERSOLL RAND, MANUFACTURER REFERENCE 59200758 | CAT | EA |  |  |  |  | syaiful | R13 | 2021-07-15 15:25:23 | 2021-08-01 16:19:42
9903053498 | R2304 | WASHER | 0000 | TMP | TMP | GEN | TMP | WASHER: VIB COMPACT;DD-16;96712674 | WASHER: SPECIAL FEATURES HARDENED, EQUIPMENT NAME VIBRATORY COMPACTOR, EQUIPMENT TYPE/MODEL DD-16, MANUFACTURER INGERSOLL RAND, MANUFACTURER REFERENCE 96712674 | QA1 | EA |  |  |  |  | syaiful | R07 | 2021-07-15 15:25:23 | 2021-10-12 23:32:56
9903053499 | R1414 | NUT | 0000 | TMP | TMP | GEN | TMP | NUT: M8 | NUT: DIAMETER M8, THREADS 1.25MM, USAGE DESIGN FUSE PLATE ASSEMBLY, EQUIPMENT NAME VIBRATORY COMPACTOR, EQUIPMENT TYPE/MODEL DD-16, MANUFACTURER INGERSOLL RAND, MANUFACTURER REFERENCE 96701370 | CAT | EA |  |  |  |  | syaiful | R11 | 2021-07-15 15:25:23 | 2021-08-01 14:28:48
9903053500 | R1545 | PLATE | 0000 | TMP | TMP | GEN | TMP | PLATE: BATTERY;COMPAC;DD-16;59266817 | PLATE: TYPE BATTERY MOUNTING, EQUIPMENT NAME VIBRATORY COMPACTOR, EQUIPMENT TYPE/MODEL DD-16, MANUFACTURER INGERSOLL RAND, MANUFACTURER REFERENCE 59266817 | QA1 | EA |  |  |  |  | akmal | R10 | 2021-07-15 15:25:23 | 2021-10-27 21:32:32
9903053501 | R0676 | DAMPER | 0000 | TMP | TMP | GEN | TMP | DAMPER: | DAMPER: MATERIAL RUBBER, EQUIPMENT NAME VIBRATORY COMPACTOR, EQUIPMENT TYPE/MODEL DD-16, MANUFACTURER INGERSOLL RAND, MANUFACTURER REFERENCE 59259606 | CAT | EA |  |  |  |  | syaiful | R12 | 2021-07-15 15:25:23 | 2021-10-30 14:33:45
9903053502 | R1414 | NUT | 0000 | TMP | TMP | GEN | TMP | NUT: M6 | NUT: DIAMETER M6, THREADS 1MM, USAGE DESIGN FUSE PLATE ASSEMBLY, EQUIPMENT NAME VIBRATORY COMPACTOR, EQUIPMENT TYPE/MODEL DD-16, MANUFACTURER INGERSOLL RAND, MANUFACTURER REFERENCE 6704234 | CAT | EA |  |  |  |  | syaiful | R11 | 2021-07-15 15:25:23 | 2021-08-01 14:37:18
9903053503 | R2308 | WASHER,FLAT | 0000 | TMP | TMP | GEN | TMP | WASHER,FLAT: M6;COMPAC;DD-16;96738562 | WASHER: FLAT, NOMINAL SIZE M6, INSIDE DIAMETER 6.4MM, OUTSIDE DIAMETER 12MM, THICKNESS 1.8MM, SPECIAL FEATURES HARDENED, EQUIPMENT NAME VIBRATORY COMPACTOR, EQUIPMENT TYPE/MODEL DD-16, MANUFACTURER INGERSOLL RAND, MANUFACTURER REFERENCE 96738562 | QA1 | EA |  |  |  |  | syaiful | R07 | 2021-07-15 15:25:23 | 2021-10-19 11:04:33
9903053504 | R0346 | CABLE | 0000 | TMP | TMP | GEN | TMP | CABLE: | CABLE: TYPE BATTERY CABLE NEGATIVE, EQUIPMENT NAME VIBRATORY COMPACTOR, EQUIPMENT TYPE/MODEL DD-16, MANUFACTURER INGERSOLL RAND, MANUFACTURER REFERENCE 59242388 | CAT | EA |  |  |  |  | syaiful | R12 | 2021-07-15 15:25:23 | 2021-08-01 12:46:06
9903053505 | R0346 | CABLE | 0000 | TMP | TMP | GEN | TMP | CABLE: BATT POSITIVE | CABLE: TYPE BATTERY CABLE POSITIVE, EQUIPMENT NAME VIBRATORY COMPACTOR, EQUIPMENT TYPE/MODEL DD-16, MANUFACTURER INGERSOLL RAND, MANUFACTURER REFERENCE 59242370 | CAT | EA |  |  |  |  | syaiful | R12 | 2021-07-15 15:25:23 | 2021-08-01 12:47:38
9903053506 | R0346 | CABLE | 0000 | TMP | TMP | GEN | TMP | CABLE: | CABLE: TYPE VALVE CONTROL, EQUIPMENT NAME VIBRATORY COMPACTOR, EQUIPMENT TYPE/MODEL DD-16, MANUFACTURER INGERSOLL RAND, MANUFACTURER REFERENCE 59225284 | CAT | EA |  |  |  |  | akmal | R12 | 2021-07-15 15:25:23 | 2021-08-07 22:52:25
9903053507 | R1805 | SCRAPER | 0000 | TMP | TMP | GEN | TMP | SCRAPER: | SCRAPER: TYPE RUBBER, EQUIPMENT NAME VIBRATORY COMPACTOR, EQUIPMENT TYPE/MODEL DD-16, MANUFACTURER INGERSOLL RAND, MANUFACTURER REFERENCE 59225458 | CAT | EA |  |  |  |  | syaiful | R13 | 2021-07-15 15:25:23 | 2021-08-01 17:36:57
9903053508 | R1809 | SCREW,CAP | 0000 | TMP | TMP | GEN | TMP | SCREW,CAP: M10X40MM;HEX;COMPAC;96704358 | SCREW: CAP, DIAMETER M10, LENGTH 40MM, THREADS 1.5MM, HEAD HEXAGON SOCKET, EQUIPMENT NAME VIBRATORY COMPACTOR, EQUIPMENT TYPE/MODEL DD-16, MANUFACTURER INGERSOLL RAND, MANUFACTURER REFERENCE 96704358 | QA1 | EA |  |  |  |  | syaiful | R08 | 2021-07-15 15:25:23 | 2021-10-28 08:59:00
9903053509 | R2308 | WASHER,FLAT | 0000 | TMP | TMP | GEN | TMP | WASHER,FLAT: M10;COMPAC;DD-16;96738588 | WASHER: FLAT, NOMINAL SIZE M10, INSIDE DIAMETER 10.5MM, OUTSIDE DIAMETER 20MM, THICKNESS 2.2MM, SPECIAL FEATURES HARDENED, EQUIPMENT NAME VIBRATORY COMPACTOR, EQUIPMENT TYPE/MODEL DD-16, MANUFACTURER INGERSOLL RAND, MANUFACTURER REFERENCE 96738588 | QA1 | EA |  |  |  |  | syaiful | R07 | 2021-07-15 15:25:23 | 2021-10-19 11:05:05
9903053510 | R1414 | NUT | 0000 | TMP | TMP | GEN | TMP | NUT: M10 | NUT: DIAMETER M10, THREADS 1.5MM, USAGE DESIGN FUSE PLATE ASSEMBLY, EQUIPMENT NAME VIBRATORY COMPACTOR, EQUIPMENT TYPE/MODEL DD-16, MANUFACTURER INGERSOLL RAND, MANUFACTURER REFERENCE 96704614 | CAT | EA |  |  |  |  | syaiful | R11 | 2021-07-15 15:25:23 | 2021-08-01 14:39:43
9903053511 | R1624 | PUMP | 0000 | TMP | TMP | GEN | TMP | PUMP: WATER;COMPACTOR;DD-16;59117440 | PUMP: TYPE WATER PUMP, EQUIPMENT NAME VIBRATORY COMPACTOR, EQUIPMENT TYPE/MODEL DD-16, MANUFACTURER INGERSOLL RAND, MANUFACTURER REFERENCE 59117440 | QA | EA |  |  |  |  | syaiful |  | 2021-07-15 15:25:23 | 2021-10-05 08:56:11
9903053512 | R2036 | STRAINER | 0000 | TMP | TMP | GEN | TMP | STRAINER: DD-16;59044321 | STRAINER: TYPE WATER, EQUIPMENT NAME VIBRATORY COMPACTOR, EQUIPMENT TYPE/MODEL DD-16, MANUFACTURER INGERSOLL RAND, MANUFACTURER REFERENCE 59044321 | CAT | EA |  |  |  |  | akmal |  | 2021-07-15 15:25:23 | 2021-12-10 17:57:31
9903053513 | R1101 | HOSE | 0000 | TMP | TMP | GEN | TMP | HOSE: 9.75IN;COMPACTOR;DD-16;59162123 | HOSE: SIZE 9.75 IN LG, EQUIPMENT NAME VIBRATORY ROLLER COMPACTOR, EQUIPMENT TYPE/MODEL DD-16, MANUFACTURER INGERSOLL RAND, MANUFACTURER REFERENCE 59162123 | QA | EA |  |  |  |  | syaiful | R05 | 2021-07-15 15:25:23 | 2021-09-04 19:55:51
9903053514 | R1101 | HOSE | 0000 | TMP | TMP | GEN | TMP | HOSE: 8IN;COMPACTOR;DD-16;59800821 | HOSE: SIZE 8 IN LG, EQUIPMENT NAME VIBRATORY ROLLER COMPACTOR, EQUIPMENT TYPE/MODEL DD-16, MANUFACTURER INGERSOLL RAND, MANUFACTURER REFERENCE 59800821 | QA | EA |  |  |  |  | syaiful | R05 | 2021-07-15 15:25:23 | 2021-08-29 14:56:13
9903053515 | R1101 | HOSE | 0000 | TMP | TMP | GEN | TMP | HOSE: 3IN;COMPACTOR;DD-16;59800813 | HOSE: SIZE 3 IN LG, EQUIPMENT NAME VIBRATORY ROLLER COMPACTOR, EQUIPMENT TYPE/MODEL DD-16, MANUFACTURER INGERSOLL RAND, MANUFACTURER REFERENCE 59800813 | QA | EA |  |  |  |  | syaiful | R05 | 2021-07-15 15:25:23 | 2021-08-29 14:56:42
9903053516 | R1101 | HOSE | 0000 | TMP | TMP | GEN | TMP | HOSE: 9IN;COMPACTOR;DD-16;59866483 | HOSE: SIZE 9 IN LG, EQUIPMENT NAME VIBRATORY ROLLER COMPACTOR, EQUIPMENT TYPE/MODEL DD-16, MANUFACTURER INGERSOLL RAND, MANUFACTURER REFERENCE 59866483 | QA | EA |  |  |  |  | syaiful | R05 | 2021-07-15 15:25:23 | 2021-08-29 14:57:00
9903053517 | R1101 | HOSE | 0000 | TMP | TMP | GEN | TMP | HOSE: 46IN;COMPACTOR;DD-16;59162115 | HOSE: SIZE 46 IN LG, EQUIPMENT NAME VIBRATORY ROLLER COMPACTOR, EQUIPMENT TYPE/MODEL DD-16, MANUFACTURER INGERSOLL RAND, MANUFACTURER REFERENCE 59162115 | QA | EA |  |  |  |  | syaiful | R05 | 2021-07-15 15:25:23 | 2021-09-04 19:55:00
9903053518 | R1101 | HOSE | 0000 | TMP | TMP | GEN | TMP | HOSE: 24IN;COMPACTOR;DD-16;59447177 | HOSE: SIZE 24 IN LG, EQUIPMENT NAME VIBRATORY ROLLER COMPACTOR, EQUIPMENT TYPE/MODEL DD-16, MANUFACTURER INGERSOLL RAND, MANUFACTURER REFERENCE 59447177 | QA | EA |  |  |  |  | syaiful | R05 | 2021-07-15 15:25:23 | 2021-08-29 15:00:23
9903053519 | R1101 | HOSE | 0000 | TMP | TMP | GEN | TMP | HOSE: 53IN;COMPACTOR;DD-16;59225276 | HOSE: SIZE 53 IN LG, EQUIPMENT NAME VIBRATORY ROLLER COMPACTOR, EQUIPMENT TYPE/MODEL DD-16, MANUFACTURER INGERSOLL RAND, MANUFACTURER REFERENCE 59225276 | QA | EA |  |  |  |  | syaiful | R05 | 2021-07-15 15:25:23 | 2021-08-29 15:00:42
9903053520 | R1101 | HOSE | 0000 | TMP | TMP | GEN | TMP | HOSE: 36IN;COMPACTOR;DD-16;59449322 | HOSE: SIZE 36 IN LG, EQUIPMENT NAME VIBRATORY ROLLER COMPACTOR, EQUIPMENT TYPE/MODEL DD-16, MANUFACTURER INGERSOLL RAND, MANUFACTURER REFERENCE 59449322 | QA | EA |  |  |  |  | syaiful | R05 | 2021-07-15 15:25:23 | 2021-08-29 15:01:02
9903053521 | R1101 | HOSE | 0000 | TMP | TMP | GEN | TMP | HOSE: COMPACTOR;DD-16;59226597 | HOSE: TYPE WATER SYSTEM SWITCH, EQUIPMENT NAME VIBRATORY ROLLER COMPACTOR, EQUIPMENT TYPE/MODEL DD-16, MANUFACTURER INGERSOLL RAND, MANUFACTURER REFERENCE 59226597 | QA | EA |  |  |  |  | syaiful | R05 | 2021-07-15 15:25:23 | 2021-08-29 15:01:35
9903053522 | R1201 | KIT | 0000 | TMP | TMP | GEN | TMP | KIT: | KIT: EQUIPMENT NAME VIBRATORY COMPACTOR, EQUIPMENT TYPE/MODEL DD-16, MANUFACTURER INGERSOLL RAND, MANUFACTURER REFERENCE 54518097 | CAT | SET |  |  |  |  | akmal | R11 | 2021-07-15 15:25:23 | 2021-09-14 11:36:16
9903053523 | R1101 | HOSE | 0000 | TMP | TMP | GEN | TMP | HOSE: 47IN;COMPACTOR;DD-16;13039573 | HOSE: SIZE 47 IN LG, EQUIPMENT NAME VIBRATORY ROLLER COMPACTOR, EQUIPMENT TYPE/MODEL DD-16, MANUFACTURER INGERSOLL RAND, MANUFACTURER REFERENCE 13039573 | QA | EA |  |  |  |  | syaiful | R05 | 2021-07-15 15:25:23 | 2021-08-29 15:02:17
9903053524 | R1101 | HOSE | 0000 | TMP | TMP | GEN | TMP | HOSE: 80IN;COMPACTOR;DD-16;54462098 | HOSE: SIZE 80 IN LG, EQUIPMENT NAME VIBRATORY ROLLER COMPACTOR, EQUIPMENT TYPE/MODEL DD-16, MANUFACTURER INGERSOLL RAND, MANUFACTURER REFERENCE 54462098 | QA | EA |  |  |  |  | syaiful | R05 | 2021-07-15 15:25:23 | 2021-09-04 19:55:43
9903053525 | R1101 | HOSE | 0000 | TMP | TMP | GEN | TMP | HOSE: 16IN;COMPACTOR;DD-16;59760892 | HOSE: SIZE 16 IN LG, EQUIPMENT NAME VIBRATORY ROLLER COMPACTOR, EQUIPMENT TYPE/MODEL DD-16, MANUFACTURER INGERSOLL RAND, MANUFACTURER REFERENCE 59760892 | QA | EA |  |  |  |  | syaiful | R05 | 2021-07-15 15:25:23 | 2021-08-29 15:07:02
9903053526 | R1101 | HOSE | 0000 | TMP | TMP | GEN | TMP | HOSE: 29IN;COMPACTOR;DD-16;54462106 | HOSE: SIZE 29 IN LG, EQUIPMENT NAME VIBRATORY ROLLER COMPACTOR, EQUIPMENT TYPE/MODEL DD-16, MANUFACTURER INGERSOLL RAND, MANUFACTURER REFERENCE 54462106 | QA | EA |  |  |  |  | syaiful | R05 | 2021-07-15 15:25:23 | 2021-09-04 19:54:08
9903053527 | R1101 | HOSE | 0000 | TMP | TMP | GEN | TMP | HOSE: 83.5IN;COMPACTOR;DD-16;59219642 | HOSE: SIZE 83.5 IN LG, EQUIPMENT NAME VIBRATORY ROLLER COMPACTOR, EQUIPMENT TYPE/MODEL DD-16, MANUFACTURER INGERSOLL RAND, MANUFACTURER REFERENCE 59219642 | QA | EA |  |  |  |  | syaiful | R05 | 2021-07-15 15:25:23 | 2021-08-29 15:07:59
9903053528 | R1101 | HOSE | 0000 | TMP | TMP | GEN | TMP | HOSE: 33IN;COMPACTOR;DD-16;59219659 | HOSE: SIZE 33 IN LG, EQUIPMENT NAME VIBRATORY ROLLER COMPACTOR, EQUIPMENT TYPE/MODEL DD-16, MANUFACTURER INGERSOLL RAND, MANUFACTURER REFERENCE 59219659 | QA | EA |  |  |  |  | akmal | R05 | 2021-07-15 15:25:23 | 2021-08-30 14:56:58
9903053529 | R1101 | HOSE | 0000 | TMP | TMP | GEN | TMP | HOSE: 17.5IN;COMPACTOR;DD-16;59219667 | HOSE: SIZE 17.5 IN LG, EQUIPMENT NAME VIBRATORY ROLLER COMPACTOR, EQUIPMENT TYPE/MODEL DD-16, MANUFACTURER INGERSOLL RAND, MANUFACTURER REFERENCE 59219667 | QA | EA |  |  |  |  | akmal | R05 | 2021-07-15 15:25:23 | 2021-08-30 14:55:26
9903053530 | R1201 | KIT | 0000 | TMP | TMP | GEN | TMP | KIT: REPLACE HINGE;COMPR;2906-0300-00 | KIT: TYPE REPLACEMENT HINGE, EQUIPMENT NAME AIR COMPRESSOR, EQUIPMENT TYPE/MODEL ZR55-8.6-50HZ, MANUFACTURER ATLAS COPCO, MANUFACTURER REFERENCE 2906-0300-00 | QA1 | SET |  |  |  |  | akmal | R07 | 2021-07-15 15:25:23 | 2021-09-04 16:29:07
9903053531 | R1201 | KIT | 0000 | TMP | TMP | GEN | TMP | KIT: LP ELEMENT;COMPR;ZR55;2906-0190-00 | KIT: TYPE LP FILTER ELEMENT, EQUIPMENT NAME AIR COMPRESSOR, EQUIPMENT TYPE/MODEL ZR55-8.6-50HZ, MANUFACTURER ATLAS COPCO, MANUFACTURER REFERENCE 2906-0190-00 | QA1 | SET |  |  |  |  | akmal | R07 | 2021-07-15 15:25:23 | 2021-09-04 16:29:03
9903053532 | R1201 | KIT | 0000 | TMP | TMP | GEN | TMP | KIT: HP ELEMENT;COMPR;ZR55;2906-0191-00 | KIT: TYPE HP FILTER ELEMENT, EQUIPMENT NAME AIR COMPRESSOR, EQUIPMENT TYPE/MODEL ZR55-8.6-50HZ, MANUFACTURER ATLAS COPCO, MANUFACTURER REFERENCE 2906-0191-00 | QA1 | SET |  |  |  |  | akmal | R07 | 2021-07-15 15:25:23 | 2021-09-04 16:28:59
9903053533 | R1201 | KIT | 0000 | TMP | TMP | GEN | TMP | KIT: SEAL;DRIVE SHAFT;COMPR;2906-3032-00 | KIT: TYPE SEAL, APPLICATION DRIVE SHAFT, EQUIPMENT NAME AIR COMPRESSOR, EQUIPMENT TYPE/MODEL ZR55-8.6-50HZ, MANUFACTURER ATLAS COPCO, MANUFACTURER REFERENCE 2906-3032-00 | QA1 | SET |  |  |  |  | akmal | R07 | 2021-07-15 15:25:23 | 2021-09-04 11:18:00
9903053534 | R1201 | KIT | 0000 | TMP | TMP | GEN | TMP | KIT: INLET VALVE;COMPR;ZR55;2906-0193-00 | KIT: TYPE INLET VALVE, EQUIPMENT NAME AIR COMPRESSOR, EQUIPMENT TYPE/MODEL ZR55-8.6-50HZ, MANUFACTURER ATLAS COPCO, MANUFACTURER REFERENCE 2906-0193-00 | QA1 | SET |  |  |  |  | akmal | R07 | 2021-07-15 15:25:23 | 2021-09-04 16:28:55
9903053535 | R1201 | KIT | 0000 | TMP | TMP | GEN | TMP | KIT: CHECK VALVE;COMPR;ZR55;2906-0177-00 | KIT: TYPE CHECK VALVE, EQUIPMENT NAME AIR COMPRESSOR, EQUIPMENT TYPE/MODEL ZR55-8.6-50HZ, MANUFACTURER ATLAS COPCO, MANUFACTURER REFERENCE 2906-0177-00 | QA1 | SET |  |  |  |  | akmal | R07 | 2021-07-15 15:25:23 | 2021-09-04 16:28:48
9903053536 | R1201 | KIT | 0000 | TMP | TMP | GEN | TMP | KIT: PULS DAMP;COMPR;ZR55;2906-0187-00 | KIT: TYPE PULSATION DAMPENERS, EQUIPMENT NAME AIR COMPRESSOR, EQUIPMENT TYPE/MODEL ZR55-8.6-50HZ, MANUFACTURER ATLAS COPCO, MANUFACTURER REFERENCE 2906-0187-00 | QA1 | SET |  |  |  |  | akmal | R07 | 2021-07-15 15:25:23 | 2021-09-04 16:28:44
9903053537 | R1201 | KIT | 0000 | TMP | TMP | GEN | TMP | KIT: OIL PUMP;COMPR;ZR55;2906-0006-00 | KIT: TYPE OIL PUMP, EQUIPMENT NAME AIR COMPRESSOR, EQUIPMENT TYPE/MODEL ZR55-8.6-50HZ, MANUFACTURER ATLAS COPCO, MANUFACTURER REFERENCE 2906-0006-00 | QA1 | SET |  |  |  |  | akmal | R07 | 2021-07-15 15:25:23 | 2021-09-04 16:28:40
9903053538 | R1201 | KIT | 0000 | TMP | TMP | GEN | TMP | KIT: INTERCOOLER;COMPR;ZR55;2906-5048-00 | KIT: TYPE INTERCOOLER, EQUIPMENT NAME AIR COMPRESSOR, EQUIPMENT TYPE/MODEL ZR55-8.6-50HZ, MANUFACTURER ATLAS COPCO, MANUFACTURER REFERENCE 2906-5048-00 | QA1 | SET |  |  |  |  | akmal | R07 | 2021-07-15 15:25:23 | 2021-09-04 16:28:35
9903053539 | R1201 | KIT | 0000 | TMP | TMP | GEN | TMP | KIT: INTERCOOLER;COMPR;ZR55;2906-0179-00 | KIT: TYPE INTERCOOLER DRAIN VALVE, EQUIPMENT NAME AIR COMPRESSOR, EQUIPMENT TYPE/MODEL ZR55-8.6-50HZ, MANUFACTURER ATLAS COPCO, MANUFACTURER REFERENCE 2906-0179-00 | QA1 | SET |  |  |  |  | akmal | R07 | 2021-07-15 15:25:23 | 2021-09-04 16:28:31
9903053540 | R1201 | KIT | 0000 | TMP | TMP | GEN | TMP | KIT: SEAL PIPE;COMPR;ZR55;2906-0012-00 | KIT: TYPE SEAL PIPE, EQUIPMENT NAME AIR COMPRESSOR, EQUIPMENT TYPE/MODEL ZR55-8.6-50HZ, MANUFACTURER ATLAS COPCO, MANUFACTURER REFERENCE 2906-0012-00 | QA1 | SET |  |  |  |  | akmal | R07 | 2021-07-15 15:25:23 | 2021-09-04 16:28:26
9903053541 | R0879 | FILTER,OIL | 0000 | TMP | TMP | GEN | TMP | FILTER,OIL: COMPR;ZR55-8.6;1619-6227-00 | FILTER: OIL, TYPE ELEMENT, USAGE DESIGN UNIT 2, EQUIPMENT NAME AIR COMPRESSOR, EQUIPMENT TYPE/MODEL ZR55-8.6-50HZ, MANUFACTURER ATLAS COPCO, MANUFACTURER REFERENCE 1619-6227-00 | QA | EA |  |  |  |  | akmal | R06 | 2021-07-15 15:25:23 | 2021-10-04 00:05:15
9903053542 | R0340 | BUSHING,VALVE | 0000 | TMP | TMP | GEN | TMP | BUSHING,VALVE: COMPR;ZR55;0500-4510-11 | BUSHING: VALVE, TYPE CHECK VALVE, EQUIPMENT NAME AIR COMPRESSOR, EQUIPMENT TYPE/MODEL ZR55-8.6-50HZ, MANUFACTURER ATLAS COPCO, MANUFACTURER REFERENCE 0500-4510-11 | QA | EA |  |  |  |  | akmal | R09 | 2021-07-15 15:25:23 | 2021-11-15 08:51:49
9903053543 | R1152 | INSERT,COUPLING | 0000 | TMP | TMP | GEN | TMP | INSERT,COUPLING: COMPR;ZR55;1615-4362-00 | INSERT: COUPLING, EQUIPMENT NAME AIR COMPRESSOR, EQUIPMENT TYPE/MODEL ZR55-8.6-50HZ, MANUFACTURER ATLAS COPCO, MANUFACTURER REFERENCE 1615-4362-00 | QA | EA |  |  |  |  | akmal | R13 | 2021-07-15 15:25:23 | 2021-11-16 21:22:08
9903053544 | R1841 | SENSOR | 0000 | TMP | TMP | GEN | TMP | SENSOR: TEMP;AIR COMPR;ZR55;1619-2841-00 | SENSOR: TYPE TEMPERATURE, EQUIPMENT NAME AIR COMPRESSOR, EQUIPMENT TYPE/MODEL ZR55-8.6-50HZ, MANUFACTURER ATLAS COPCO, MANUFACTURER REFERENCE 1619-2841-00 | QA | EA |  |  |  |  | akmal | R13 | 2021-07-15 15:25:23 | 2021-11-16 21:31:58
9903053545 | 07428 | GAUGE,PRESSURE | 0000 | TMP | TMP | GEN | TMP | GAUGE,PRES: WORK PR;ATLASCO;1613-5737-07 | GAUGE: PRESSURE, USAGE DESIGN WORKING PRESSURE, EQUIPMENT NAME AIR COMPRESSOR, EQUIPMENT TYPE/MODEL ZR55-8.6-50HZ, MANUFACTURER ATLAS COPCO, MANUFACTURER REFERENCE 1613-5737-07 | QA | EA |  |  |  |  | akmal | R11 | 2021-07-15 15:25:23 | 2021-08-27 17:33:31
9903053546 | 07428 | GAUGE,PRESSURE | 0000 | TMP | TMP | GEN | TMP | GAUGE,PRES: COOLER;ATLASCO;1613-5737-08 | GAUGE: PRESSURE, USAGE DESIGN INTERCOOLER PRESSURE, EQUIPMENT NAME AIR COMPRESSOR, EQUIPMENT TYPE/MODEL ZR55-8.6-50HZ, MANUFACTURER ATLAS COPCO, MANUFACTURER REFERENCE 1613-5737-08 | QA | EA |  |  |  |  | akmal | R11 | 2021-07-15 15:25:23 | 2021-08-27 17:31:53
9903053547 | 07428 | GAUGE,PRESSURE | 0000 | TMP | TMP | GEN | TMP | GAUGE,PRES: OIL PRS;ATLASCO;1613-5737-09 | GAUGE: PRESSURE, USAGE DESIGN OIL PRESSURE, EQUIPMENT NAME AIR COMPRESSOR, EQUIPMENT TYPE/MODEL ZR55-8.6-50HZ, MANUFACTURER ATLAS COPCO, MANUFACTURER REFERENCE 1613-5737-09 | QA | EA |  |  |  |  | jayadi | R11 | 2021-07-15 15:25:23 | 2021-08-27 17:30:42
9903053548 | R0959 | GAUGE,VACUUM | 0000 | TMP | TMP | GEN | TMP | GAUGE,VACUUM: | GAUGE: VACUUM, EQUIPMENT NAME AIR COMPRESSOR, EQUIPMENT TYPE/MODEL ZR55-8.6-50HZ, MANUFACTURER ATLAS COPCO, MANUFACTURER REFERENCE 1614-6909-00 | CAT | EA |  |  |  |  | akmal | R12 | 2021-07-15 15:25:23 | 2021-08-23 23:48:22
9903053549 | R0952 | GAUGE | 0000 | TMP | TMP | GEN | TMP | GAUGE: | GAUGE: TYPE TEMPERATURE, EQUIPMENT NAME AIR COMPRESSOR, EQUIPMENT TYPE/MODEL ZR55-8.6-50HZ, MANUFACTURER ATLAS COPCO, MANUFACTURER REFERENCE 1089-0502-07 | CAT | EA |  |  |  |  | akmal | R12 | 2021-07-15 15:25:23 | 2021-09-01 22:27:16
9903053550 | R1138 | INDICATOR | 0000 | TMP | TMP | GEN | TMP | INDICATOR: | INDICATOR: TYPE TEMPERATURE, USAGE DESIGN UNIT 2, EQUIPMENT NAME AIR COMPRESSOR, EQUIPMENT TYPE/MODEL ZR55, EQUIPMENT SERIAL NUMBER 836C63AX34, MANUFACTURER ATLAS COPCO, MANUFACTURER REFERENCE 1089-0347-08 | CAT | EA |  |  |  |  | akmal |  | 2021-07-15 15:25:23 | 2021-12-12 21:04:29
9903053551 | R1945 | SOLENOID | 0000 | TMP | TMP | GEN | TMP | SOLENOID: | SOLENOID: SPECIAL FEATURES MODEL SC B21 089, USAGE DESIGN FOR AIR COMPRESSOR UNIT 2 | CAT | EA |  |  |  |  | OK8cGFT5ze |  | 2021-07-15 15:25:23 | 2021-12-10 14:29:09
9903053552 | R1101 | HOSE | 0000 | TMP | TMP | GEN | TMP | HOSE: 19.5IN;COMPACTOR;DD-16;59219675 | HOSE: SIZE 19.5 IN LG, EQUIPMENT NAME VIBRATORY ROLLER COMPACTOR, EQUIPMENT TYPE/MODEL DD-16, MANUFACTURER INGERSOLL RAND, MANUFACTURER REFERENCE 59219675 | QA | EA |  |  |  |  | akmal | R05 | 2021-07-15 15:25:23 | 2021-08-30 14:55:39
9903053553 | R1101 | HOSE | 0000 | TMP | TMP | GEN | TMP | HOSE: 22IN;COMPACTOR;DD-16;59219683 | HOSE: SIZE 22 IN LG, EQUIPMENT NAME VIBRATORY ROLLER COMPACTOR, EQUIPMENT TYPE/MODEL DD-16, MANUFACTURER INGERSOLL RAND, MANUFACTURER REFERENCE 59219683 | QA | EA |  |  |  |  | akmal | R05 | 2021-07-15 15:25:23 | 2021-08-30 14:55:15
9903053554 | R1101 | HOSE | 0000 | TMP | TMP | GEN | TMP | HOSE: 24IN;COMPACTOR;DD-16;59219550 | HOSE: SIZE 24 IN LG, EQUIPMENT NAME VIBRATORY ROLLER COMPACTOR, EQUIPMENT TYPE/MODEL DD-16, MANUFACTURER INGERSOLL RAND, MANUFACTURER REFERENCE 59219550 | QA | EA |  |  |  |  | akmal | R05 | 2021-07-15 15:25:23 | 2021-08-30 14:55:46
9903053555 | R2230 | TUBE | 0000 | TMP | TMP | GEN | TMP | TUBE: FRONT DRI;VIBRATORY;DD-16;59227660 | TUBE: USAGE DESIGN FRONT DRIVE MOTOR, EQUIPMENT NAME VIBRATORY COMPACTOR, EQUIPMENT TYPE/MODEL DD-16, MANUFACTURER INGERSOLL RAND, MANUFACTURER REFERENCE 59227660 | QA1 | EA |  |  |  |  | akmal | R08 | 2021-07-15 15:25:23 | 2021-10-29 23:15:25
9903053556 | R2230 | TUBE | 0000 | TMP | TMP | GEN | TMP | TUBE: FRONT DRI;VIBRATORY;DD-16;59227603 | TUBE: USAGE DESIGN FRONT DRIVE MOTOR, EQUIPMENT NAME VIBRATORY COMPACTOR, EQUIPMENT TYPE/MODEL DD-16, MANUFACTURER INGERSOLL RAND, MANUFACTURER REFERENCE 59227603 | QA1 | EA |  |  |  |  | akmal | R08 | 2021-07-15 15:25:23 | 2021-10-29 23:15:10
9903053557 | R2230 | TUBE | 0000 | TMP | TMP | GEN | TMP | TUBE: FRONT DRI;VIBRATORY;DD-16;59227611 | TUBE: USAGE DESIGN FRONT DRIVE MOTOR, EQUIPMENT NAME VIBRATORY COMPACTOR, EQUIPMENT TYPE/MODEL DD-16, MANUFACTURER INGERSOLL RAND, MANUFACTURER REFERENCE 59227611 | QA1 | EA |  |  |  |  | akmal | R08 | 2021-07-15 15:25:23 | 2021-10-29 23:14:57
9903053558 | R1101 | HOSE | 0000 | TMP | TMP | GEN | TMP | HOSE: 25IN;COMPACTOR;DD-16;54462726 | HOSE: SIZE 25 IN LG, EQUIPMENT NAME VIBRATORY ROLLER COMPACTOR, EQUIPMENT TYPE/MODEL DD-16, MANUFACTURER INGERSOLL RAND, MANUFACTURER REFERENCE 54462726 | QA | EA |  |  |  |  | akmal | R05 | 2021-07-15 15:25:23 | 2021-09-04 19:53:52
9903053559 | R1101 | HOSE | 0000 | TMP | TMP | GEN | TMP | HOSE: 26IN;COMPACTOR;DD-16;54462395 | HOSE: SIZE 26 IN LG, EQUIPMENT NAME VIBRATORY ROLLER COMPACTOR, EQUIPMENT TYPE/MODEL DD-16, MANUFACTURER INGERSOLL RAND, MANUFACTURER REFERENCE 54462395 | QA | EA |  |  |  |  | akmal | R05 | 2021-07-15 15:25:23 | 2021-09-04 19:54:01
9903053560 | R1101 | HOSE | 0000 | TMP | TMP | GEN | TMP | HOSE: 49IN;COMPACTOR;DD-16;54462130 | HOSE: SIZE 49 IN LG, EQUIPMENT NAME VIBRATORY ROLLER COMPACTOR, EQUIPMENT TYPE/MODEL DD-16, MANUFACTURER INGERSOLL RAND, MANUFACTURER REFERENCE 54462130 | QA | EA |  |  |  |  | akmal | R05 | 2021-07-15 15:25:23 | 2021-09-04 19:55:07
9903053561 | R1101 | HOSE | 0000 | TMP | TMP | GEN | TMP | HOSE: 70IN;COMPACTOR;DD-16;59219428 | HOSE: SIZE 70 IN LG, EQUIPMENT NAME VIBRATORY ROLLER COMPACTOR, EQUIPMENT TYPE/MODEL DD-16, MANUFACTURER INGERSOLL RAND, MANUFACTURER REFERENCE 59219428 | QA | EA |  |  |  |  | akmal | R05 | 2021-07-15 15:25:23 | 2021-08-29 22:56:02
9903053562 | R2230 | TUBE | 0000 | TMP | TMP | GEN | TMP | TUBE: FRONT DRI;VIBRATORY;DD-16;59227637 | TUBE: USAGE DESIGN FRONT DRIVE MOTOR, EQUIPMENT NAME VIBRATORY COMPACTOR, EQUIPMENT TYPE/MODEL DD-16, MANUFACTURER INGERSOLL RAND, MANUFACTURER REFERENCE 59227637 | QA1 | EA |  |  |  |  | akmal | R08 | 2021-07-15 15:25:23 | 2021-10-29 23:14:40
9903053563 | R2230 | TUBE | 0000 | TMP | TMP | GEN | TMP | TUBE: FRONT DRI;VIBRATORY;DD-16;59227629 | TUBE: USAGE DESIGN FRONT DRIVE MOTOR, EQUIPMENT NAME VIBRATORY COMPACTOR, EQUIPMENT TYPE/MODEL DD-16, MANUFACTURER INGERSOLL RAND, MANUFACTURER REFERENCE 59227629 | QA1 | EA |  |  |  |  | akmal | R08 | 2021-07-15 15:25:23 | 2021-10-29 23:14:23
9903053564 | R2230 | TUBE | 0000 | TMP | TMP | GEN | TMP | TUBE: FRONT DRI;VIBRATORY;DD-16;59227645 | TUBE: USAGE DESIGN FRONT DRIVE MOTOR, EQUIPMENT NAME VIBRATORY COMPACTOR, EQUIPMENT TYPE/MODEL DD-16, MANUFACTURER INGERSOLL RAND, MANUFACTURER REFERENCE 59227645 | QA1 | EA |  |  |  |  | akmal | R08 | 2021-07-15 15:25:23 | 2021-10-29 23:13:41
9903053565 | R1101 | HOSE | 0000 | TMP | TMP | GEN | TMP | HOSE: 32IN;COMPACTOR;DD-16;59219618 | HOSE: SIZE 32 IN LG, EQUIPMENT NAME VIBRATORY ROLLER COMPACTOR, EQUIPMENT TYPE/MODEL DD-16, MANUFACTURER INGERSOLL RAND, MANUFACTURER REFERENCE 59219618 | QA | EA |  |  |  |  | akmal | R05 | 2021-07-15 15:25:23 | 2021-08-30 14:56:48
9903053566 | R1101 | HOSE | 0000 | TMP | TMP | GEN | TMP | HOSE: 17.5IN;COMPACTOR;DD-16;54463328 | HOSE: SIZE 17.5 IN LG, EQUIPMENT NAME VIBRATORY ROLLER COMPACTOR, EQUIPMENT TYPE/MODEL DD-16, MANUFACTURER INGERSOLL RAND, MANUFACTURER REFERENCE 54463328 | QA | EA |  |  |  |  | akmal | R05 | 2021-07-15 15:25:23 | 2021-09-04 19:53:44
9903053567 | R1101 | HOSE | 0000 | TMP | TMP | GEN | TMP | HOSE: 77.5IN;COMPACTOR;DD-16;59219352 | HOSE: SIZE 77.5 IN LG, EQUIPMENT NAME VIBRATORY ROLLER COMPACTOR, EQUIPMENT TYPE/MODEL DD-16, MANUFACTURER INGERSOLL RAND, MANUFACTURER REFERENCE 59219352 | QA | EA |  |  |  |  | akmal | R05 | 2021-07-15 15:25:23 | 2021-08-29 22:58:07
9903053568 | R1101 | HOSE | 0000 | TMP | TMP | GEN | TMP | HOSE: 58IN;COMPACTOR;DD-16;54468574 | HOSE: SIZE 58 IN LG, EQUIPMENT NAME VIBRATORY ROLLER COMPACTOR, EQUIPMENT TYPE/MODEL DD-16, MANUFACTURER INGERSOLL RAND, MANUFACTURER REFERENCE 54468574 | QA | EA |  |  |  |  | akmal | R05 | 2021-07-15 15:25:23 | 2021-09-04 19:55:25
9903053569 | R2230 | TUBE | 0000 | TMP | TMP | GEN | TMP | TUBE: REAR DRIV;VIBRATORY;DD-16;59227678 | TUBE: USAGE DESIGN REAR DRIVE MOTOR, EQUIPMENT NAME VIBRATORY COMPACTOR, EQUIPMENT TYPE/MODEL DD-16, MANUFACTURER INGERSOLL RAND, MANUFACTURER REFERENCE 59227678 | QA1 | EA |  |  |  |  | akmal | R08 | 2021-07-15 15:25:23 | 2021-10-29 23:12:45
9903053570 | R2230 | TUBE | 0000 | TMP | TMP | GEN | TMP | TUBE: REAR DRIV;VIBRATORY;DD-16;59227686 | TUBE: USAGE DESIGN REAR DRIVE MOTOR, EQUIPMENT NAME VIBRATORY COMPACTOR, EQUIPMENT TYPE/MODEL DD-16, MANUFACTURER INGERSOLL RAND, MANUFACTURER REFERENCE 59227686 | QA1 | EA |  |  |  |  | akmal | R08 | 2021-07-15 15:25:23 | 2021-10-29 23:12:33
9903053571 | R2230 | TUBE | 0000 | TMP | TMP | GEN | TMP | TUBE: REAR VIBR;VIBRATORY;DD-16;59227710 | TUBE: USAGE DESIGN REAR VIBRATION MOTOR, EQUIPMENT NAME VIBRATORY COMPACTOR, EQUIPMENT TYPE/MODEL DD-16, MANUFACTURER INGERSOLL RAND, MANUFACTURER REFERENCE 59227710 | QA1 | EA |  |  |  |  | akmal | R08 | 2021-07-15 15:25:23 | 2021-10-29 23:11:53
9903053572 | R2230 | TUBE | 0000 | TMP | TMP | GEN | TMP | TUBE: REAR VIBR;VIBRATORY;DD-16;59227694 | TUBE: USAGE DESIGN REAR VIBRATION MOTOR, EQUIPMENT NAME VIBRATORY COMPACTOR, EQUIPMENT TYPE/MODEL DD-16, MANUFACTURER INGERSOLL RAND, MANUFACTURER REFERENCE 59227694 | QA1 | EA |  |  |  |  | akmal | R08 | 2021-07-15 15:25:23 | 2021-10-29 23:11:12
9903053573 | R1101 | HOSE | 0000 | TMP | TMP | GEN | TMP | HOSE: 15IN;COMPACTOR;DD-16;59219436 | HOSE: SIZE 15 IN LG, EQUIPMENT NAME VIBRATORY ROLLER COMPACTOR, EQUIPMENT TYPE/MODEL DD-16, MANUFACTURER INGERSOLL RAND, MANUFACTURER REFERENCE 59219436 | QA | EA |  |  |  |  | akmal | R05 | 2021-07-15 15:25:23 | 2021-08-29 12:51:49
9903053574 | R1101 | HOSE | 0000 | TMP | TMP | GEN | TMP | HOSE: 18IN;COMPACTOR;DD-16;59219493 | HOSE: SIZE 18 IN LG, EQUIPMENT NAME VIBRATORY ROLLER COMPACTOR, EQUIPMENT TYPE/MODEL DD-16, MANUFACTURER INGERSOLL RAND, MANUFACTURER REFERENCE 59219493 | QA | EA |  |  |  |  | akmal | R05 | 2021-07-15 15:25:23 | 2021-08-29 12:52:11
9903053575 | R1101 | HOSE | 0000 | TMP | TMP | GEN | TMP | HOSE: 58IN;COMPACTOR;DD-16;54462148 | HOSE: SIZE 58 IN LG, EQUIPMENT NAME VIBRATORY ROLLER COMPACTOR, EQUIPMENT TYPE/MODEL DD-16, MANUFACTURER INGERSOLL RAND, MANUFACTURER REFERENCE 54462148 | QA | EA |  |  |  |  | akmal | R05 | 2021-07-15 15:25:23 | 2021-09-04 19:55:14
9903053576 | R1101 | HOSE | 0000 | TMP | TMP | GEN | TMP | HOSE: 37IN;COMPACTOR;DD-16;54463344 | HOSE: SIZE 37 IN LG, EQUIPMENT NAME VIBRATORY ROLLER COMPACTOR, EQUIPMENT TYPE/MODEL DD-16, MANUFACTURER INGERSOLL RAND, MANUFACTURER REFERENCE 54463344 | QA | EA |  |  |  |  | akmal | R05 | 2021-07-15 15:25:23 | 2021-09-04 19:54:52
9903053577 | R1201 | KIT | 0000 | TMP | TMP | GEN | TMP | KIT: SEAL | KIT: TYPE SEAL, APPLICATION DRIVE MOTOR, EQUIPMENT NAME VIBRATORY COMPACTOR, EQUIPMENT TYPE/MODEL DD-16, MANUFACTURER INGERSOLL RAND, MANUFACTURER REFERENCE 54505383 | CAT | SET |  |  |  |  | akmal | R11 | 2021-07-15 15:25:23 | 2021-09-14 13:09:39
9903053583 | R1201 | KIT | 0000 | TMP | TMP | GEN | TMP | KIT: | KIT: TYPE SERVICE SEAL STEERING CYLINDER, EQUIPMENT NAME VIBRATORY COMPACTOR, EQUIPMENT TYPE/MODEL DD-16, MANUFACTURER INGERSOLL RAND, MANUFACTURER REFERENCE 54505888 | CAT | SET |  |  |  |  | akmal | R11 | 2021-07-15 15:25:23 | 2021-09-14 13:05:25
9903053584 | R1532 | PIPE | 0000 | TMP | TMP | GEN | TMP | PIPE: EXH;COMPACTOR;DD16;59258806 | PIPE: USAGE DESIGN EXHAUST, EQUIPMENT NAME VIBRATORY COMPACTOR, EQUIPMENT TYPE/MODEL DD-16, MANUFACTURER INGERSOLL RAND, MANUFACTURER REFERENCE 59258806 | QA | EA |  |  |  |  | akmal | R13 | 2021-07-15 15:25:23 | 2021-08-10 09:11:57
9903053585 | R0605 | COUPLING | 0000 | TMP | TMP | GEN | TMP | COUPLING: | COUPLING: EQUIPMENT NAME VIBRATORY COMPACTOR, EQUIPMENT TYPE/MODEL DD-16, MANUFACTURER INGERSOLL RAND, MANUFACTURER REFERENCE 59259986 | CAT | EA |  |  |  |  | akmal | R12 | 2021-07-15 15:25:23 | 2021-08-29 22:25:54
9903053586 | R0165 | BELT | 0000 | TMP | TMP | GEN | TMP | BELT: | BELT: TYPE SEAT, USAGE DESIGN ROPS INSTALLATION, EQUIPMENT NAME VIBRATORY COMPACTOR, EQUIPMENT TYPE/MODEL DD-16, MANUFACTURER INGERSOLL RAND, MANUFACTURER REFERENCE 59227561 | CAT | EA |  |  |  |  | akmal | R12 | 2021-07-15 15:25:23 | 2021-08-08 14:52:23
9903053587 | R1744 | RING,RETAINING | 0000 | TMP | TMP | GEN | TMP | RING,RETAINING: COMPACTOR;DD-16;54509559 | RING: RETAINING, EQUIPMENT NAME VIBRATORY COMPACTOR, EQUIPMENT TYPE/MODEL DD-16, MANUFACTURER INGERSOLL RAND, MANUFACTURER REFERENCE 54509559 | QA | EA |  |  |  |  | akmal | R05 | 2021-07-15 15:25:23 | 2021-09-12 15:23:14
9903053588 | R1744 | RING,RETAINING | 0000 | TMP | TMP | GEN | TMP | RING,RETAINING: COMPACTOR;DD-16;54509567 | RING: RETAINING, EQUIPMENT NAME VIBRATORY COMPACTOR, EQUIPMENT TYPE/MODEL DD-16, MANUFACTURER INGERSOLL RAND, MANUFACTURER REFERENCE 54509567 | QA | EA |  |  |  |  | akmal | R05 | 2021-07-15 15:25:23 | 2021-09-08 13:13:02
9903053589 | R1826 | SEAL | 0000 | TMP | TMP | GEN | TMP | SEAL: VIBRATOR;DD-16 | SEAL: TYPE RING ROTARY, USAGE DESIGN SHAFT, EQUIPMENT NAME VIBRATORY COMPACTOR, EQUIPMENT TYPE/MODEL DD-16, MANUFACTURER INGERSOLL RAND, MANUFACTURER REFERENCE 54509575 | CAT | EA |  |  |  |  | akmal | R13 | 2021-07-15 15:25:23 | 2021-09-14 11:52:29
9903053590 | R1201 | KIT | 0000 | TMP | TMP | GEN | TMP | KIT: DECAL | KIT: TYPE DECAL, EQUIPMENT NAME VIBRATORY COMPACTOR, EQUIPMENT TYPE/MODEL DD-16, MANUFACTURER INGERSOLL RAND, MANUFACTURER REFERENCE 59260992 | CAT | SET |  |  |  |  | akmal | R11 | 2021-07-15 15:25:23 | 2021-09-14 13:07:55
9903053591 | R1834 | SEAT | 0000 | TMP | TMP | GEN | TMP | SEAT: | SEAT: TYPE SWITCH, EQUIPMENT NAME VIBRATORY COMPACTOR, EQUIPMENT TYPE/MODEL DD-16, MANUFACTURER INGERSOLL RAND, MANUFACTURER REFERENCE 59142174 | CAT | EA |  |  |  |  | akmal | R13 | 2021-07-15 15:25:23 | 2021-08-08 01:07:53
9903053592 | R0019 | ADAPTER | 0000 | TMP | TMP | GEN | TMP | ADAPTER: VIB COMPACTOR;DD-16;95371258 | ADAPTER: EQUIPMENT NAME VIBRATORY COMPACTOR, EQUIPMENT TYPE/MODEL DD-16, MANUFACTURER INGERSOLL RAND, MANUFACTURER REFERENCE 95371258 | QA1 | EA |  |  |  |  | akmal | R10 | 2021-07-15 15:25:23 | 2021-10-31 08:04:30
9903053593 | R0019 | ADAPTER | 0000 | TMP | TMP | GEN | TMP | ADAPTER: VIB COMPACTOR;DD-16;95866687 | ADAPTER: EQUIPMENT NAME VIBRATORY COMPACTOR, EQUIPMENT TYPE/MODEL DD-16, MANUFACTURER INGERSOLL RAND, MANUFACTURER REFERENCE 95866687 | QA1 | EA |  |  |  |  | akmal | R10 | 2021-07-15 15:25:23 | 2021-10-31 08:04:26
9903053594 | R1624 | PUMP | 0000 | TMP | TMP | GEN | TMP | PUMP: STEERING;COMPACTOR;DD-16;59184689 | PUMP: TYPE STEERING ORBITAL, EQUIPMENT NAME VIBRATORY COMPACTOR, EQUIPMENT TYPE/MODEL DD-16, MANUFACTURER INGERSOLL RAND, MANUFACTURER REFERENCE 59184689 | QA | SET |  |  |  |  | akmal |  | 2021-07-15 15:25:23 | 2021-10-05 08:55:52
9903053595 | R1560 | PLUG | 0000 | TMP | TMP | GEN | TMP | PLUG: | PLUG: TYPE WATERTANK, USAGE DESIGN OPERATION PLATFORM INSTALATION, EQUIPMENT NAME VIBRATORY COMPACTOR, EQUIPMENT TYPE/MODEL DD-16, MANUFACTURER INGERSOLL RAND, MANUFACTURER REFERENCE 54494042 | CAT | EA |  |  |  |  | akmal | R13 | 2021-07-15 15:25:23 | 2021-08-08 01:04:09
9903053596 | R1201 | KIT | 0000 | TMP | TMP | GEN | TMP | KIT: SEAL | KIT: TYPE SEAL, EQUIPMENT NAME VIBRATORY COMPACTOR, EQUIPMENT TYPE/MODEL DD-16, MANUFACTURER INGERSOLL RAND, MANUFACTURER REFERENCE 54507231 | CAT | SET |  |  |  |  | akmal | R11 | 2021-07-15 15:25:23 | 2021-09-14 13:06:40
9903053597 | R0151 | BEARING | 0000 | TMP | TMP | GEN | TMP | BEARING: COMPACTOR;DD-16;59211615 | BEARING: TYPE CARRIER, USAGE DESIGN FRONT DRUM ASSEMBLY, EQUIPMENT NAME VIBRATORY COMPACTOR, EQUIPMENT TYPE/MODEL DD-16, MANUFACTURER INGERSOLL RAND, MANUFACTURER REFERENCE 59211615 | QA1 | EA |  |  |  |  | akmal | R10 | 2021-07-15 15:25:23 | 2021-11-23 02:07:54
9903053598 | R0151 | BEARING | 0000 | TMP | TMP | GEN | TMP | BEARING: ECC;COMPACTOR;DD-16;59211623 | BEARING: TYPE ECCENTRIC, USAGE DESIGN DRUM, EQUIPMENT NAME VIBRATORY COMPACTOR, EQUIPMENT TYPE/MODEL DD-16, MANUFACTURER INGERSOLL RAND, MANUFACTURER REFERENCE 59211623 | QA | EA |  |  |  |  | akmal | R06 | 2021-07-15 15:25:23 | 2021-09-06 17:10:16
9903053599 | R0019 | ADAPTER | 0000 | TMP | TMP | GEN | TMP | ADAPTER: VIB COMPACTOR;DD-16;95365078 | ADAPTER: EQUIPMENT NAME VIBRATORY COMPACTOR, EQUIPMENT TYPE/MODEL DD-16, MANUFACTURER INGERSOLL RAND, MANUFACTURER REFERENCE 95365078 | QA1 | EA |  |  |  |  | akmal | R10 | 2021-07-15 15:25:23 | 2021-10-31 08:04:20
9903053600 | R0019 | ADAPTER | 0000 | TMP | TMP | GEN | TMP | ADAPTER: VIB COMPACTOR;DD-16;95990792 | ADAPTER: EQUIPMENT NAME VIBRATORY COMPACTOR, EQUIPMENT TYPE/MODEL DD-16, MANUFACTURER INGERSOLL RAND, MANUFACTURER REFERENCE 95990792 | QA1 | EA |  |  |  |  | akmal | R10 | 2021-07-15 15:25:23 | 2021-10-31 08:04:15
9903053601 | R0019 | ADAPTER | 0000 | TMP | TMP | GEN | TMP | ADAPTER: VIB COMPACTOR;DD-16;59922534 | ADAPTER: EQUIPMENT NAME VIBRATORY COMPACTOR, EQUIPMENT TYPE/MODEL DD-16, MANUFACTURER INGERSOLL RAND, MANUFACTURER REFERENCE 59922534 | QA1 | EA |  |  |  |  | akmal | R10 | 2021-07-15 15:25:23 | 2021-10-31 08:04:07
9903053602 | R0019 | ADAPTER | 0000 | TMP | TMP | GEN | TMP | ADAPTER: VIB COMPACTOR;DD-16;95356903 | ADAPTER: EQUIPMENT NAME VIBRATORY COMPACTOR, EQUIPMENT TYPE/MODEL DD-16, MANUFACTURER INGERSOLL RAND, MANUFACTURER REFERENCE 95356903 | QA1 | EA |  |  |  |  | syaiful | R10 | 2021-07-15 15:25:23 | 2021-10-31 08:02:26
9903053603 | R0019 | ADAPTER | 0000 | TMP | TMP | GEN | TMP | ADAPTER: VIB COMPACTOR;DD-16;95341665 | ADAPTER: EQUIPMENT NAME VIBRATORY COMPACTOR, EQUIPMENT TYPE/MODEL DD-16, MANUFACTURER INGERSOLL RAND, MANUFACTURER REFERENCE 95341665 | QA1 | EA |  |  |  |  | syaiful | R10 | 2021-07-15 15:25:23 | 2021-10-31 07:59:41
9903053604 | R1443 | O-RING | 5331 | Stock | K85 | GEN | TMP | O-RING: VIB COMPAC;DD-16;95026498 | O-RING: TYPE FRONT DRUM, EQUIPMENT NAME VIBRATORY COMPACTOR, EQUIPMENT TYPE/MODEL DD-16, MANUFACTURER INGERSOLL RAND, MANUFACTURER REFERENCE 95026498 | QA | EA |  |  |  |  | syaiful | R06 | 2021-07-15 15:25:23 | 2021-10-07 16:49:37
9903053605 | R1018 | GUARD | 0000 | TMP | TMP | GEN | TMP | GUARD: | GUARD: TYPE WRAP HOSE, USAGE DESIGN DRUM, EQUIPMENT NAME VIBRATORY ROLLER COMPACTOR, EQUIPMENT TYPE/MODEL DD-16, MANUFACTURER INGERSOLL RAND, MANUFACTURER REFERENCE 59258376 | CAT | EA |  |  |  |  | dzikri | R13 | 2021-07-15 15:25:23 | 2021-09-15 17:43:29
9903053606 | R0538 | COMPENSATOR | 0000 | TMP | TMP | GEN | TMP | COMPENSATOR: | COMPENSATOR: TYPE CLAMP/BELT, RANGE 7,06 MASS, SPECIAL FEATURES SYMBOL CT4, USAGE DESIGN INCLUDING WITH CLAMP/BELT | CAT | SET |  |  |  |  | OK8cGFT5ze | R15 | 2021-07-15 15:25:23 | 2021-12-08 14:21:53
9903053763 | R1114 | HOUSING | 0000 | TMP | TMP | GEN | TMP | HOUSING: | HOUSING: TYPE INLET PLATE, EQUIPMENT NAME ROTARY SCREW AIR COMPRESSOR, EQUIPMENT TYPE/MODEL ES-8-20XH-380, MANUFACTURER SULLAIR, MANUFACTURER REFERENCE 02250055-933 | CAT | SET |  |  |  |  | syaiful | R12 | 2021-07-15 15:25:23 | 2021-08-24 22:02:34
9903053764 | R1201 | KIT | 0000 | TMP | TMP | GEN | TMP | KIT: REPLACE;COIL;COMPR;250028-809 | KIT: TYPE REPLACEMENT, APPLICATION COIL, EQUIPMENT NAME ROTARY SCREW AIR COMPRESSOR, EQUIPMENT TYPE/MODEL ES-8-20XH-380, MANUFACTURER SULLAIR, MANUFACTURER REFERENCE 250028-809 | QA | SET |  |  |  |  | syaiful | R07 | 2021-07-15 15:25:23 | 2021-09-04 00:01:54
9903053765 | R1201 | KIT | 0000 | TMP | TMP | GEN | TMP | KIT: REPAIR;BLOWDOWN;COMPR;250031-772 | KIT: TYPE REPAIR, APPLICATION BLOWDOWN VALVE, EQUIPMENT NAME ROTARY SCREW AIR COMPRESSOR, EQUIPMENT TYPE/MODEL ES-8-20XH-380, MANUFACTURER SULLAIR, MANUFACTURER REFERENCE 250031-772 | QA | SET |  |  |  |  | syaiful | R07 | 2021-07-15 15:25:23 | 2021-09-04 00:05:42
9903053766 | R0374 | CAP | 0000 | TMP | TMP | GEN | TMP | CAP: SEPAR;COMPR;ES-8-20XH;250035-590 | CAP: TYPE SEPARATOR, EQUIPMENT NAME ROTARY SCREW AIR COMPRESSOR, EQUIPMENT TYPE/MODEL ES-8-20XH-380, MANUFACTURER SULLAIR, MANUFACTURER REFERENCE 250035-590 | QA1 | EA |  |  |  |  | akmal | R09 | 2021-07-15 15:25:23 | 2021-10-29 13:40:49
9903053767 | R1411 | NOZZLE | 0000 | TMP | TMP | GEN | TMP | NOZZLE: | NOZZLE: TYPE SUPERCHANGER, SIZE 8 IN, CONNECTION FLG, MATERIAL 316L SS, USAGE DESIGN TEST PRESSURE 100 PSI, 210 DEG F, MANUFACTURER TRANTER, MANUFACTURER REFERENCE DWG:D-202168-147 & D-4-76577, 25 | CAT | EA |  |  |  |  | bursah | R15 | 2021-07-15 15:25:23 | 2021-12-08 12:25:20
9903053768 | R1325 | MATERIAL | 0000 | TMP | TMP | GEN | TMP | MATERIAL: GASKET;1000X1500X8MM;EPDM | MATERIAL: TYPE GASKET, COMPOSITION EPDM, SIZE 1000MM W X 1500MM LG X 8MM THK | QA | EA |  |  |  |  | jayadi | R10 | 2021-07-15 15:25:23 | 2021-09-05 20:14:15
9903053769 | R1443 | O-RING | 5331 | Stock | K85 | GEN | TMP | O-RING: EPDM | O-RING: MATERIAL EPDM, EQUIPMENT NAME KNIFE GATE VALVE, EQUIPMENT TYPE/MODEL MSS-SP81, 12 IN X 150 PSI, MANUFACTURER ALPHACON, MANUFACTURER REFERENCE 3 | CAT | EA |  |  |  |  | bursah |  | 2021-07-15 15:25:23 | 2021-12-11 18:01:53
9903053770 | R2273 | VALVE,DIAPHRAGM | 0000 | TMP | TMP | GEN | TMP | VALVE,DIAPH: 1-1/4IN;SAR-125;250029-788 | VALVE: DIAPHRAGM, SIZE 1-1/4 IN, EQUIPMENT NAME REGENERATIVE DRYER, EQUIPMENT TYPE/MODEL SAR-125, MANUFACTURER SULLAIR, MANUFACTURER REFERENCE 250029-788 | QA | EA |  |  |  |  | syaiful | R12 | 2021-07-15 15:25:23 | 2021-08-17 11:39:05
9903053771 | R1625 | PUMP,CENTRIFUGAL | 0000 | TMP | TMP | GEN | TMP | PUMP,CENTRIFUGAL: | PUMP: CENTRIFUGAL, INLET SIZE 6 IN, OUTLET SIZE 5 IN, IMPELLER SIZE 15-1/2 IN, STAGE 3, CAPACITY 900 GPM, TOTAL HEAD 700 FT, SHAFT SPEED 1500 RPM, DRIVER ENGINE DIESEL, CASING MATERIAL CARBON STEEL, IMPELLER MATERIAL BRASS, SPECIAL FEATURES PEERLESS, EQUIPMENT TYPE/MODEL 5TUT-16B | CAT | EA |  |  |  |  | dadan |  | 2021-07-15 15:25:23 | 2021-12-13 02:28:45
9903053772 | R0875 | FILTER,AIR | 0000 | TMP | TMP | GEN | TMP | FILTER,AIR: DRYER;SAR-125;02250153-304 | FILTER: AIR, ELEMENT MATERIAL CELLULOSE, EQUIPMENT NAME REGENERATIVE DRYER, EQUIPMENT TYPE/MODEL SAR-125, MANUFACTURER SULLAIR, MANUFACTURER REFERENCE 02250153-304 | QA | EA |  |  |  |  | syaiful | R09 | 2021-07-15 15:25:23 | 2021-10-07 13:26:09
9903053773 | R1841 | SENSOR | 0000 | TMP | TMP | GEN | TMP | SENSOR: | SENSOR: TYPE TEMPERATURE, RH25, RANGE 0 - 500 DEG C, RATING 2 MA, SPECIAL FEATURES CONNECTION 1/2 NPT,MATERIAL PLATINUM | CAT | EA |  |  |  |  | qeXzd9NC4t | R14 | 2021-07-15 15:25:23 | 2021-12-08 04:23:19
9903053774 | R2141 | THERMOCOUPLE | 0000 | TMP | TMP | GEN | TMP | THERMOCOUPLE: | THERMOCOUPLE: TYPE FLEXIBLE TUBE ARMOURED, JUNCTION UNGROUNDED, WIRE SIZE 5000MM, DESIGN LENGTH 300MM, MANUFACTURER YAMARI | CAT | EA |  |  |  |  | 2zAOHdDtW9 | R15 | 2021-07-15 15:25:23 | 2021-12-08 11:39:39
9903053781 | R0875 | FILTER,AIR | 0000 | TMP | TMP | GEN | TMP | FILTER,AIR: | FILTER: AIR, EQUIPMENT NAME ROTARY SCREW COMPRESSOR, EQUIPMENT TYPE/MODEL ZR55/PD280, MANUFACTURER ATLAS COPCO, MANUFACTURER REFERENCE 901-0545-00 | CAT | EA |  |  |  |  | dzikri | R11 | 2021-07-15 15:25:23 | 2021-11-21 20:11:43
9903053853 | R0442 | CHEMICAL | 0000 | Stock | K89 | GEN | TMP | CHEMICAL: SODIUM SULFATE ANHIDR;500G/BT | CHEMICAL: TYPE SODIUM SULFATE (NATRIUM SULFAT) ANHIDROUS, FORM GRANUL, CONTAINER BOTTLE OF 500 G, CAS NUMBER 7757-82-6, APPLICATION FOR ORGANIC TRACE ANALYSIS | QA | BT |  |  |  |  | bursah | R07 | 2021-07-15 15:25:23 | 2021-10-17 14:23:07
9903053854 | R0467 | CLAMP | 0000 | Stock | TMP | GEN | TMP | CLAMP: CABLE TRAY COVER;600X110MM;SS316 | CLAMP: TYPE CABLE TRAY COVER, SIZE/CAPACITY 600MM W X 110MM H, MATERIAL STAINLESS STEEL 316, SPECIAL FEATURES C/W CHANNEL 40X15X2X600MM-SS314, BOLT M8 X 30MM-SS316, SPRING & FLAT WASHER | QA | AY |  |  |  |  | jayadi | R10 | 2021-07-15 15:25:23 | 2021-10-28 10:13:50
9903053857 | R1444 | O-RING SET | 0000 | TMP | TMP | GEN | TMP | O-RING SET: | O-RING SET: SIZE 2.90 X 1.78 - 50.39 X 3.53 MM, MATERIAL NBR N674-70, NUMBER OF PIECES 32, SPECIAL FEATURES ABM./SIZE,407 STCK./PCS, AS568A | CAT | SET |  |  |  |  | efGpWpprGQ | R15 | 2021-07-15 15:25:23 | 2021-12-08 06:31:24
9903053868 | R1702 | RELAY | 0000 | TMP | TMP | GEN | TMP | RELAY: | RELAY: TYPE UNDER/OVER VOLTAGE, CONTACT RATING 5A/250VAC, CONTACT ARRANGEMENT 1NO-1NC, COIL VOLTAGE 3X380VAC, TERMINAL 11PIN, ENCLOSURE IP20 | CAT | UN |  |  |  |  | qeXzd9NC4t | R14 | 2021-07-15 15:25:23 | 2021-12-08 00:02:57
9903053869 | R1471 | PAINT | 0000 | Stock | K86 | GEN | TMP | PAINT: WHITE | PAINT: TYPE CURED EPOXY ENAMEL, COLOR WHITE, FINISH POLYAMIDE | CAT | L |  |  |  |  | syaiful | R14 | 2021-07-15 15:25:23 | 2021-12-08 00:35:08
9903053870 | R1471 | PAINT | 0000 | Stock | K86 | GEN | TMP | PAINT: | PAINT: TYPE CURED EPOXY ENAMEL, COLOR GREY NO.38, FINISH POLYAMIDE | CAT | L |  |  |  |  | syaiful | R14 | 2021-07-15 15:25:23 | 2021-12-08 00:36:11
9903053871 | R1471 | PAINT | 0000 | Stock | K86 | GEN | TMP | PAINT: BLK;5L | PAINT: TYPE CURED EPOXY, COLOR BLACK, FINISH POLYAMIDE, CONTAINER CAN OF 5 L | CAT | L |  |  |  |  | syaiful | R14 | 2021-07-15 15:25:23 | 2021-12-08 00:26:51
9903053872 | R1471 | PAINT | 0000 | Stock | K86 | GEN | TMP | PAINT: | PAINT: TYPE CURED EPOXY, COLOR BLUE NO.138/139, FINISH POLYAMIDE, CONTAINER CAN OF 4.85 L | CAT | L |  |  |  |  | syaiful | R14 | 2021-07-15 15:25:23 | 2021-12-08 00:25:49
9903053875 | R0278 | BOX | 0000 | TMP | TMP | GEN | TMP | BOX: | BOX: EQUIPMENT NAME TELESCOPIC FORKLIFT, EQUIPMENT TYPE/MODEL MRT-1850, EQUIPMENT SERIAL NUMBER 751906, MANUFACTURER MANITOU | CAT | EA |  |  |  |  | akmal | R12 | 2021-07-15 15:25:23 | 2021-11-15 08:52:09
9903053876 | R1034 | HANDLE | 0000 | TMP | TMP | GEN | TMP | HANDLE: FORKLIFT;MRT-1850;MA608960 | HANDLE: EQUIPMENT NAME TELESCOPIC FORKLIFT, EQUIPMENT TYPE/MODEL MRT-1850, EQUIPMENT SERIAL NUMBER 751906, MANUFACTURER MANITOU, MANUFACTURER REFERENCE MA608960 | QA | EA |  |  |  |  | akmal | R08 | 2021-07-15 15:25:23 | 2021-10-22 14:07:09
9903053877 | R0389 | CARD | 0000 | TMP | TMP | GEN | TMP | CARD: | CARD: TYPE ELECTRONIC, MATERIAL PCB, USAGE DESIGN THIES CLIMA EVAPO RATION TRANSMITTER TYPE 6.1432.20.400 | CAT | EA |  |  |  |  | ZgH3cidbSh |  | 2021-07-15 15:25:23 | 2021-12-10 14:45:36
9903054053 | R1702 | RELAY | 0000 | TMP | TMP | GEN | TMP | RELAY: | RELAY: TYPE MOTOR PROTECTION SYSTEM, COIL VOLTAGE 50-300 VDC, 40-265 VAC, 50/60 HZ, SPECIAL FEATURES MULTILIN 369, MANUFACTURER GENERAL ELECTRIC, MANUFACTURER REFERENCE CONFORMAL COATING, H2S ATTACK | CAT | EA |  |  |  |  | Agblmepvo6 | R15 | 2021-07-15 15:25:23 | 2021-12-08 13:43:54
9903054054 | R2213 | TRAY,CABLE | 0000 | Stock | K68 | GEN | TMP | TRAY,CABLE: LADDER;150X100X6000MM;GALV | TRAY: CABLE, TYPE LADDER, SIZE 150MM W X 100MM H X 6M LG, MATERIAL STEEL, FINISH HOT DIP GALVANIZED, STANDARDS NEMA 20C, ADDITIONAL ITEMS C/W COVER, COVER CLAMP, BOLT, NUT, RING WASHER, CLAMP AND JOINT LADDER | QA | LE |  |  |  |  | jayadi | R08 | 2021-07-15 15:25:23 | 2021-10-27 19:55:57
9903054055 | R0803 | ELBOW,TRAY | 0000 | Stock | K68 | GEN | TMP | ELBOW,TRAY: OUT RISER;90D;150X100MM;GALV | ELBOW: TRAY, TYPE OUTSIDE RISER, SIZE 150MM W X 100MM H, DEGREE 90, MATERIAL GALVANIZED STEEL, STANDARDS NEMA 20C, ADDITIONAL ITEMS C/W COVER, COVER CLAMP, BOLT, NUT, RING WASHER AND JOINT LADDER | QA | EA |  |  |  |  | jayadi | R08 | 2021-07-15 15:25:23 | 2021-10-27 20:21:25
9903054056 | R0803 | ELBOW,TRAY | 0000 | Stock | K68 | GEN | TMP | ELBOW,TRAY: IN RISER;90D;150X100MM;GALV | ELBOW: TRAY, TYPE INSIDE RISER, SIZE 150MM W X 100MM H, DEGREE 90, MATERIAL GALVANIZED STEEL, STANDARDS NEMA 20C, ADDITIONAL ITEMS C/W COVER, COVER CLAMP, BOLT, NUT, RING WASHER AND JOINT LADDER | QA | EA |  |  |  |  | jayadi | R08 | 2021-07-15 15:25:23 | 2021-10-27 20:19:27
9903054057 | R0803 | ELBOW,TRAY | 0000 | Stock | K68 | GEN | TMP | ELBOW,TRAY: HORIZONT;90D;150X100MM;GALV | ELBOW: TRAY, TYPE HORIZONTAL, SIZE 150MM W X 100MM H, DEGREE 90, MATERIAL GALVANIZED STEEL, STANDARDS NEMA 20C, ADDITIONAL ITEMS C/W COVER, COVER CLAMP, BOLT, NUT, RING WASHER AND JOINT LADDER | QA | EA |  |  |  |  | jayadi | R08 | 2021-07-15 15:25:23 | 2021-10-27 20:23:08
9903054058 |  |  |  | Stock | K67 | GEN |  |  |  | RAW | UN |  |  |  |  | admin |  | 2021-07-15 15:25:23 | 2021-07-15 15:25:23
9903054059 |  |  |  | Stock | K67 | GEN |  |  |  | RAW | UN |  |  |  |  | admin |  | 2021-07-15 15:25:23 | 2021-07-15 15:25:23
9903054060 | R0575 | CONTROL | 0000 | TMP | TMP | GEN | TMP | CONTROL: | CONTROL: TYPE 6.0P, SPECIAL FEATURES MASTERPACT NW08-63, ADDITIONAL EQUIPMENT DATA MICROLOGIC: CONTROL UNIT 6.0P FOR MASTERPACT NW08-63, PART NO. 47059,, MANUFACTURER SCHNEIDER | CAT | UN |  |  |  | MICROLOGIC: CONTROL UNIT 6.0P FOR MASTERPACT NW08-63, PART NO. 47059, MANUFACTURE: BY SCHNEIDER | QmS0R2bycD | R15 | 2021-07-15 15:25:23 | 2021-12-08 14:04:55
9903054061 |  |  |  | Stock | K67 | GEN |  |  |  | RAW | UN |  |  |  |  | admin |  | 2021-07-15 15:25:23 | 2021-07-15 15:25:23
9903054062 | R2189 | TRANSDUCER | 0000 | TMP | TMP | GEN | TMP | TRANSDUCER: | TRANSDUCER: TYPE GENERATE, FGB, SPECIAL FEATURES FREQUENCY GENERATOR, MANUFACTURER DEMAG | CAT | UN |  |  |  |  | OK8cGFT5ze |  | 2021-07-15 15:25:23 | 2021-12-13 02:10:38
9903054080 | R2074 | SWITCH | 0000 | TMP | TMP | GEN | TMP | SWITCH: | SWITCH: TYPE LIMIT, SPECIAL FEATURES ACTION ELECTRICAL, USAGE DESIGN LIMIT SWITCH WITH GEARED | CAT | UN |  |  |  |  | OK8cGFT5ze |  | 2021-07-15 15:25:23 | 2021-12-13 02:12:14
9903054081 | R2082 | SWITCH,LIMIT | 0000 | TMP | TMP | GEN | TMP | SWITCH,LIMIT: | SWITCH: LIMIT, ELECTRICAL RATING 220/380/500VAC, 6A, EQUIPMENT NAME CRANE HOIST, EQUIPMENT TYPE/MODEL DH160/200/300/400/500/600/1000/2000, MANUFACTURER MHE DEMAG, MANUFACTURER REFERENCE 875-201-44 | CAT | UN |  |  |  |  | aa52LvePHS |  | 2021-07-15 15:25:23 | 2021-12-09 19:22:49
9903054082 | R0341 | BUTTON | 0000 | TMP | TMP | GEN | TMP | BUTTON: | BUTTON: TYPE SWITCHING ELEMENT, SPECIAL FEATURES VOLTAGE 110-150VAC, AMPERE 10A, USAGE DESIGN PUSH BUTTON SWITCHING ELEMENT FOR CROSS TRAVE | CAT | UN |  |  |  |  | OK8cGFT5ze |  | 2021-07-15 15:25:23 | 2021-12-13 02:14:00
9903054083 | R0341 | BUTTON | 0000 | TMP | TMP | GEN | TMP | BUTTON: | BUTTON: TYPE SWITCHING ELEMENT, SPECIAL FEATURES VOLTAGE 110-150VAC, AMPERE 10A, USAGE DESIGN FOR AUXILIARY HOISTING/LOWERING | CAT | UN |  |  |  |  | OK8cGFT5ze |  | 2021-07-15 15:25:23 | 2021-12-13 02:15:03
9903054084 | R0341 | BUTTON | 0000 | TMP | TMP | GEN | TMP | BUTTON: | BUTTON: TYPE SWITCHING ELEMENT, SPECIAL FEATURES VOLTAGE 110-150VAC, AMPERE 10A, USAGE DESIGN FOR LONG TRAVEL F/R | CAT | UN |  |  |  |  | OK8cGFT5ze |  | 2021-07-15 15:25:23 | 2021-12-13 02:16:03
9903054085 |  |  |  | Stock | K68 | GEN |  |  |  | RAW | RL |  |  |  |  | admin |  | 2021-07-15 15:25:23 | 2021-07-15 15:25:23
9903054086 | R1279 | LINK | 0000 | TMP | TMP | GEN | TMP | LINK: | LINK: TYPE ZMS, MATERIAL CARRIER LINK, EQUIPMENT TYPE/MODEL 3B032, MANUFACTURER DEMAG, MANUFACTURER REFERENCE REFERENCE 2U062 | CAT | UN |  |  |  |  | dadan |  | 2021-07-15 15:25:23 | 2021-12-13 02:34:33
9903054108 | R0165 | BELT | 0000 | TMP | TMP | GEN | TMP | BELT: | BELT: TYPE BLOWER, USAGE DESIGN ENGINE DEUTZ F3L912, EQUIPMENT NAME WELDING MACHINE, EQUIPMENT TYPE/MODEL BIG BLUE 500DX, MANUFACTURER MILLER ELECTRIC, MANUFACTURER REFERENCE 064-690 | CAT | EA |  |  |  |  | syaiful | R12 | 2021-07-15 15:25:23 | 2021-09-06 22:28:43
9903054110 | R0838 | EXTINGUISHER | 0000 | Stock | K96 | GEN | TMP | EXTINGUISHER: FIRE;DRY;1LB;ABC;SP;W/BKT | EXTINGUISHER: USE FIRE, TYPE DRY CHEMICAL, CAPACITY 1 LB, RATING ABC, STYLE HANDHELD FOR VEHICLE, WORKING SYSTEM STORED PRESSURE, STANDARDS NFPA/UL LISTED, DOT, USCG APPROVED, SPECIAL FEATURES C/W BRACKET | QA | UN |  |  |  |  | jayadi | R12 | 2021-07-15 15:25:23 | 2021-09-26 22:55:59
9903054111 | R0838 | EXTINGUISHER | 0000 | Stock | K96 | GEN | TMP | EXTINGUISHER: FIRE;DRY;2LB;ABC;SP;W/BKT | EXTINGUISHER: USE FIRE, TYPE DRY CHEMICAL, CAPACITY 2 LB, RATING ABC, STYLE HANDHELD FOR VEHICLE, WORKING SYSTEM STORED PRESSURE, STANDARDS NFPA/UL LISTED, DOT, USCG APPROVED, SPECIAL FEATURES C/W BRACKET | QA | UN |  |  |  |  | jayadi | R12 | 2021-07-15 15:25:23 | 2021-09-26 22:59:13
9903054112 | R0943 | GASKET | 0000 | TMP | TMP | GEN | TMP | GASKET: RD;469X630X5MM;PTFE | GASKET: SIZE 469MM ID X 630MM OD X 5MM THK, MATERIAL PTFE, SHAPE ROUND | QA | EA |  |  |  |  | akmal | R05 | 2021-07-15 15:25:23 | 2021-09-03 15:38:00
9903054206 | R1421 | NUT,HEX | 0000 | Stock | K81 | GEN | TMP | NUT,HEX: HEAVY; X 1.5MM;CS | NUT: HEX, TYPE HEAVY, DIAMETER 8MM, THREADS 1.5MM, HEIGHT 1/4IN, MATERIAL CARBON STEEL, SPECIFICATION GR5, GRADE 12TPI, FINISH BLACK FINISH, SPECIAL FEATURES NUT HEXAGON M8, ADDITIONAL EQUIPMENT DATA PLAIN | CAT | EA |  |  |  |  | dadan |  | 2021-07-15 15:25:23 | 2021-12-13 02:47:20
9903054207 | R0671 | CYLINDER | 0000 | TMP | TMP | GEN | TMP | CYLINDER: | CYLINDER: TYPE WHEEL ASSEMBLY, SIZE 1-1/8 IN BORE X 3/8 IN STROKE, EQUIPMENT NAME FORKLIFT, EQUIPMENT TYPE/MODEL 60-6FDN-3, EQUIPMENT SERIAL NUMBER 10347, MANUFACTURER TOYOTA, MANUFACTURER REFERENCE 4715-10 | CAT | EA |  |  |  |  | akmal | R12 | 2021-07-15 15:25:23 | 2021-09-15 10:53:13
9903054208 | R0671 | CYLINDER | 0000 | TMP | TMP | GEN | TMP | CYLINDER: | CYLINDER: TYPE O/H KIT WHEEL, SIZE 1-1/8 IN BORE X 3/8 IN STROKE, EQUIPMENT NAME FORKLIFT, EQUIPMENT TYPE/MODEL 60-6FDN-3, EQUIPMENT SERIAL NUMBER 10347, MANUFACTURER TOYOTA, MANUFACTURER REFERENCE 4715-10K | CAT | EA |  |  |  |  | akmal | R12 | 2021-07-15 15:25:23 | 2021-09-15 14:13:58
9903054211 | R0671 | CYLINDER | 0000 | TMP | TMP | GEN | TMP | CYLINDER: | CYLINDER: SIZE 1-1/8 IN BORE X 3 IN STROKE, SPECIAL FEATURES ASSEMBLY, USAGE DESIGN BRAKE MASTER, EQUIPMENT NAME FORKLIFT, EQUIPMENT TYPE/MODEL 60-6FDN-3, EQUIPMENT SERIAL NUMBER 10347, MANUFACTURER TOYOTA, MANUFACTURER REFERENCE 4702-01 | CAT | EA |  |  |  |  | akmal | R12 | 2021-07-15 15:25:23 | 2021-09-15 14:21:08
9903054212 | R0346 | CABLE | 0000 | TMP | TMP | GEN | TMP | CABLE: | CABLE: TYPE CONTROL ASSEMBLY, SIZE 1524MM L, MATERIAL PLASTIC COVER, STRUCTURE CS, SPECIAL FEATURES THROTTLE, USAGE DESIGN PARKING BRAKE, EQUIPMENT NAME FORKLIFT, EQUIPMENT TYPE/MODEL 60-6FDN-3, EQUIPMENT SERIAL NUMBER 10347, MANUFACTURER TOYOTA, MANUFACTURER REFERENCE 4601-24 | CAT | EA |  |  |  |  | akmal | R12 | 2021-07-15 15:25:23 | 2021-09-15 14:10:44
9903054213 | R1254 | LEVER | 0000 | TMP | TMP | GEN | TMP | LEVER: PARKING BRK;FORKLIFT;6FDN;4601-07 | LEVER: TYPE PARKING BRAKE, SIZE 10 IN LG, MATERIAL CARBON STEEL, EQUIPMENT NAME FORKLIFT, EQUIPMENT TYPE/MODEL 60-6FDN-3, EQUIPMENT SERIAL NUMBER 10347, MANUFACTURER TOYOTA, MANUFACTURER REFERENCE 4601-07 | QA | EA |  |  |  |  | akmal | R13 | 2021-07-15 15:25:23 | 2021-11-20 15:41:48
9903054214 | R1830 | SEAL,OIL | 0000 | TMP | TMP | GEN | TMP | SEAL,OIL: FR AXLE HUB;FORKLIFT;60-6FDN-3 | SEAL: OIL, INSIDE DIAMETER 63MM, OUTSIDE DIAMETER 76MM, WIDTH 10MM, SEAL MATERIAL NBR, USAGE DESIGN FRONT AXLE HUB, EQUIPMENT NAME FORKLIFT, EQUIPMENT TYPE/MODEL 60-6FDN-3, EQUIPMENT SERIAL NUMBER 10347, MANUFACTURER TOYOTA, MANUFACTURER REFERENCE 4201-41A | QA | EA |  |  |  |  | akmal | R07 | 2021-07-15 15:25:23 | 2021-11-07 11:37:28
9903054216 | R0943 | GASKET | 0000 | TMP | TMP | GEN | TMP | GASKET: RD;496X706X5MM;PTFE | GASKET: SIZE 496MM ID X 706MM OD X 5MM THK, MATERIAL PTFE, SHAPE ROUND | QA | EA |  |  |  |  | akmal | R05 | 2021-07-15 15:25:23 | 2021-09-03 15:37:53
9903054219 | R1596 | POWER SUPPLY | 0000 | TMP | TMP | GEN | TMP | POWER SUPPLY: | POWER SUPPLY: TYPE QUINT-ORING/2X10/1X20, INPUT RATING 24VDC, OUTPUT VOLTAGE 18 TO 28VDC, OUTPUT AMPERAGE 2 X 10A, 1 X 20A, SPECIAL FEATURES REDUDANCY MODULE WITH ACB TECHNOLOGY AND MONITORING FUNCTION, MANUFACTURER PHOENIX, MANUFACTURER REFERENCE 2320173 | CAT | EA |  |  |  |  | syaiful |  | 2021-07-15 15:25:23 | 2021-12-12 16:44:12
9903054220 | R1596 | POWER SUPPLY | 0000 | TMP | TMP | GEN | TMP | POWER SUPPLY: | POWER SUPPLY: TYPE QUINT, INPUT RATING 100-240VAC, OUTPUT VOLTAGE 24VDC, OUTPUT AMPERAGE 5A, SPECIAL FEATURES QUINT- PS/1AC/24DC/5, PRIMARY SWITCHED POWER SUPPLY WITH SFB TECHNOLOGY | CAT | EA |  |  |  |  | 2zAOHdDtW9 | R15 | 2021-07-15 15:25:23 | 2021-12-08 15:19:48
9903054258 | R2230 | TUBE | 0000 | TMP | TMP | GEN | TMP | TUBE: TRUCK;FM226MD | TUBE: EQUIPMENT NAME DUMP TRUCK, EQUIPMENT TYPE/MODEL FM226MD, ADDITIONAL EQUIPMENT DATA ENGINE MODEL:EM100, MANUFACTURER HINO, MANUFACTURER REFERENCE 29515-1240 | CAT | EA |  |  |  |  | efGpWpprGQ |  | 2021-07-15 15:25:23 | 2021-12-11 19:04:43
9903054262 | R1471 | PAINT | 0000 | Stock | K86 | GEN | TMP | PAINT: POLYURETHANE | PAINT: TYPE POLYURETHANE, COLOR YELLOW (RAL 1016), FINISH GLOSSY, SPECIAL FEATURES MIXING RATIO 4:1 | CAT | L |  |  |  |  | syaiful | R14 | 2021-07-15 15:25:23 | 2021-12-08 00:33:41
9903054277 | R0442 | CHEMICAL | 0000 | Stock | K89 | GEN | TMP | CHEMICAL: PH STORAGE SOLUTION;250ML/BT | CHEMICAL: TYPE PH STORAGE SOLUTION, FORM LIQUID, CONTAINER BOTTLE OF 250 ML, APPLICATION FOR PH GLASS ELECTRODES WITH KCL 3 MOL/L AS ELECTROLYTE | QA | BT |  |  |  |  | bursah | R07 | 2021-07-15 15:25:23 | 2021-10-18 10:23:36
9903054282 | 28335 | O-LET,PIPE | 4730 | TMP | TMP | GEN | TMP | O-LET: ELBOLET;18X2IN;3000;A105;BLK;FNPT | O-LET: PIPE, TYPE ELBOLET, RUN PIPE SIZE 18 IN, OUTLET SIZE 2 IN, RATING 3000 PSI, CONNECTION FEMALE NPT, MATERIAL CARBON STEEL, SPECIFICATION ASTM A105N, FINISH BLACK OXIDE, INDUSTRY STANDARD ASME B16.11 | QA | EA |  |  |  |  | bursah | R03 | 2021-07-15 15:25:23 | 2021-07-23 16:29:38
9903054318 | R1745 | RING,WEAR | 0000 | TMP | TMP | GEN | TMP | RING,WEAR: CASING;MAA-12X8;AC-10208-1-P7 | RING: WEAR, SIZE 11.13 IN ID X 12 IN OD X 1.26 IN THK, MATERIAL STAINLESS STEEL ASTM A743 GR CA40, USAGE DESIGN CASING, EQUIPMENT NAME TRANSPORTABLE PUMP, EQUIPMENT TYPE/MODEL MAA-12X8, EQUIPMENT SERIAL NUMBER FP-C006354-001 (43136), ADDITIONAL EQUIPMENT DATA CAP 1500 GPM, HEAD 328 FT, 1470 RPM, MANUFACTURER PATTERSON PUMP, MANUFACTURER REFERENCE DWG:AC-10208-1-POS 7 | QA | EA |  |  |  |  | syaiful | R07 | 2021-07-15 15:25:23 | 2021-09-07 23:31:53
9903054319 | R1745 | RING,WEAR | 0000 | TMP | TMP | GEN | TMP | RING,WEAR: IMPLR;MAA-12X8;AC-10208-1-P8 | RING: WEAR, SIZE 10.122 IN ID X 11.107 IN OD X 1.26 IN THK, MATERIAL STAINLESS STEEL ASTM A743 GR CA15, USAGE DESIGN IMPELLER, EQUIPMENT NAME TRANSPORTABLE PUMP, EQUIPMENT TYPE/MODEL MAA-12X8, EQUIPMENT SERIAL NUMBER FP-C006354-001 (43136), ADDITIONAL EQUIPMENT DATA CAP 1500 GPM, HEAD 328 FT, 1470 RPM, MANUFACTURER PATTERSON PUMP, MANUFACTURER REFERENCE DWG:AC-10208-1-POS 8 | QA | EA |  |  |  |  | syaiful | R07 | 2021-07-15 15:25:23 | 2021-09-07 23:03:17
9903054320 | R1813 | SCREW,SET | 0000 | TMP | TMP | GEN | TMP | SCREW,SET: M8X16MM;GOV;CST109469-P114 | SCREW: SET, DIAMETER M8, LENGTH 16MM, USAGE DESIGN MECHANICAL GOVERNOR, EQUIPMENT NAME STEAM TURBINE, EQUIPMENT TYPE/MODEL 2X9 STAGE, ADDITIONAL EQUIPMENT DATA SINGLE OR DUAL FLASH, REACTION TYPE, CONDENSING, 3000 RPM, OR EQUIVALENT, MANUFACTURER FUJI ELECTRIC, MANUFACTURER REFERENCE DWG:CST109469-POS 114, TC-124 | QA | EA |  |  |  |  | syaiful | R05 | 2021-07-15 15:25:23 | 2021-09-06 23:54:54
9903054321 | R1523 | PIN,TAPER | 0000 | TMP | TMP | GEN | TMP | PIN,TAPER: 3X20MM;GOV;CST109469-P116 | PIN: TAPER, TAPER SIZE 3MM, LENGTH 20MM, USAGE DESIGN MECHANICAL GOVERNOR, EQUIPMENT NAME STEAM TURBINE, EQUIPMENT TYPE/MODEL 2X9 STAGE, ADDITIONAL EQUIPMENT DATA SINGLE OR DUAL FLASH, REACTION TYPE, CONDENSING, 3000 RPM, OR EQUIVALENT, MANUFACTURER FUJI ELECTRIC, MANUFACTURER REFERENCE DWG:CST109469-POS 116, TC-125 | QA1 | EA |  |  |  |  | akmal | R07 | 2021-07-15 15:25:23 | 2021-10-27 12:16:30
9903054322 | R1523 | PIN,TAPER | 0000 | TMP | TMP | GEN | TMP | PIN,TAPER: 2X16MM;GOV;CST109469-P119 | PIN: TAPER, TAPER SIZE 2MM, LENGTH 16MM, USAGE DESIGN MECHANICAL GOVERNOR, EQUIPMENT NAME STEAM TURBINE, EQUIPMENT TYPE/MODEL 2X9 STAGE, ADDITIONAL EQUIPMENT DATA SINGLE OR DUAL FLASH, REACTION TYPE, CONDENSING, 3000 RPM, OR EQUIVALENT, MANUFACTURER FUJI ELECTRIC, MANUFACTURER REFERENCE DWG:CST109469-POS 119, TC-126 | QA1 | EA |  |  |  |  | akmal | R07 | 2021-07-15 15:25:23 | 2021-10-27 12:17:31
9903054323 | R1523 | PIN,TAPER | 0000 | TMP | TMP | GEN | TMP | PIN,TAPER: 4X40MM;GOV;CST109469-P121 | PIN: TAPER, TAPER SIZE 4MM, LENGTH 40MM, USAGE DESIGN MECHANICAL GOVERNOR, EQUIPMENT NAME STEAM TURBINE, EQUIPMENT TYPE/MODEL 2X9 STAGE, ADDITIONAL EQUIPMENT DATA SINGLE OR DUAL FLASH, REACTION TYPE, CONDENSING, 3000 RPM, OR EQUIVALENT, MANUFACTURER FUJI ELECTRIC, MANUFACTURER REFERENCE DWG:CST109469-POS 121, TC-127 | QA1 | EA |  |  |  |  | akmal | R07 | 2021-07-15 15:25:23 | 2021-10-27 12:18:00
9903054324 | R1523 | PIN,TAPER | 0000 | TMP | TMP | GEN | TMP | PIN,TAPER: 3X36MM;GOV;CST109469-P123 | PIN: TAPER, TAPER SIZE 3MM, LENGTH 36MM, USAGE DESIGN MECHANICAL GOVERNOR, EQUIPMENT NAME STEAM TURBINE, EQUIPMENT TYPE/MODEL 2X9 STAGE, ADDITIONAL EQUIPMENT DATA SINGLE OR DUAL FLASH, REACTION TYPE, CONDENSING, 3000 RPM, OR EQUIVALENT, MANUFACTURER FUJI ELECTRIC, MANUFACTURER REFERENCE DWG:CST109469-POS 123, TC-128 | QA1 | EA |  |  |  |  | akmal | R07 | 2021-07-15 15:25:23 | 2021-10-27 12:18:27
9903054325 | R2058 | STUD,TURBINE | 0000 | TMP | TMP | GEN | TMP | STUD,TURBINE: | STUD: TURBINE, DIAMETER M10, LENGTH 85MM, USAGE DESIGN MECHANICAL GOVERNOR, EQUIPMENT NAME STEAM TURBINE, EQUIPMENT TYPE/MODEL 2X9 STAGE, ADDITIONAL EQUIPMENT DATA SINGLE OR DUAL FLASH, REACTION TYPE, CONDENSING, 3000 RPM, OR EQUIVALENT, MANUFACTURER FUJI ELECTRIC, MANUFACTURER REFERENCE TC-129, DWG:CST109469-POS 129 | CAT | EA |  |  |  |  | akmal | R13 | 2021-07-15 15:25:23 | 2021-08-05 02:28:16
9903054326 | R1523 | PIN,TAPER | 0000 | TMP | TMP | GEN | TMP | PIN,TAPER: 4X25MM;GOV;CST109469-P138 | PIN: TAPER, TAPER SIZE 4MM, LENGTH 25MM, USAGE DESIGN MECHANICAL GOVERNOR, EQUIPMENT NAME STEAM TURBINE, EQUIPMENT TYPE/MODEL 2X9 STAGE, ADDITIONAL EQUIPMENT DATA SINGLE OR DUAL FLASH, REACTION TYPE, CONDENSING, 3000 RPM, OR EQUIVALENT, MANUFACTURER FUJI ELECTRIC, MANUFACTURER REFERENCE DWG:CST109469-POS 138, TC-133 | QA1 | EA |  |  |  |  | akmal | R07 | 2021-07-15 15:25:23 | 2021-10-27 12:18:42
9903054327 | R0252 | BOLT,MACHINE | 5306 | Stock | K81 | GEN | TMP | BOLT: M10X25MM;OIL TRIP;CST207400-P12 | BOLT: MACHINE, DIAMETER M10, LENGTH 25MM, USAGE DESIGN OIL TRIP DEVICE, EQUIPMENT NAME STEAM TURBINE, EQUIPMENT TYPE/MODEL 2X9 STAGE, ADDITIONAL EQUIPMENT DATA SINGLE OR DUAL FLASH, REACTION TYPE, CONDENSING, 3000 RPM, OR EQUIVALENT, MANUFACTURER FUJI ELECTRIC, MANUFACTURER REFERENCE DWG:CST207400-POS 12, TC-178 | QA | EA |  |  |  |  | akmal | R05 | 2021-07-15 15:25:23 | 2021-08-29 08:40:22
9903054328 | R2308 | WASHER,FLAT | 0000 | TMP | TMP | GEN | TMP | WASHER,FLAT: MECH GOV;CST109469-P159 | WASHER: FLAT, USAGE DESIGN MECHANICAL GOVERNOR, EQUIPMENT NAME STEAM TURBINE, EQUIPMENT TYPE/MODEL 2X9 STAGE, ADDITIONAL EQUIPMENT DATA SINGLE OR DUAL FLASH, REACTION TYPE, CONDENSING, 3000 RPM, OR EQUIVALENT, MANUFACTURER FUJI ELECTRIC, MANUFACTURER REFERENCE DWG:CST109469-POS 159, TC-135 | QA1 | EA |  |  |  |  | akmal | R07 | 2021-07-15 15:25:23 | 2021-10-19 11:31:45
9903054329 | R1813 | SCREW,SET | 0000 | TMP | TMP | GEN | TMP | SCREW,SET: M5X6MM;CS;GOV;CST109469-P174 | SCREW: SET, DIAMETER M5, LENGTH 6MM, MATERIAL CARBON STEEL, USAGE DESIGN MECHANICAL GOVERNOR, EQUIPMENT NAME STEAM TURBINE, EQUIPMENT TYPE/MODEL 2X9 STAGE, ADDITIONAL EQUIPMENT DATA SINGLE OR DUAL FLASH, REACTION TYPE, CONDENSING, 3000 RPM, OR EQUIVALENT, MANUFACTURER FUJI ELECTRIC, MANUFACTURER REFERENCE DWG:CST109469-POS 174, TC-139 | QA | EA |  |  |  |  | syaiful | R05 | 2021-07-15 15:25:23 | 2021-08-27 09:07:47
9903054330 | R0252 | BOLT,MACHINE | 5306 | Stock | K81 | GEN | TMP | BOLT: M10X25MM;GOVERNOR;CST109469-P158 | BOLT: MACHINE, DIAMETER M10, LENGTH 25MM, USAGE DESIGN MECHANICAL GOVERNOR, EQUIPMENT NAME STEAM TURBINE, EQUIPMENT TYPE/MODEL 2X9 STAGE, ADDITIONAL EQUIPMENT DATA SINGLE OR DUAL FLASH, REACTION TYPE, CONDENSING, 3000 RPM, OR EQUIVALENT, MANUFACTURER FUJI ELECTRIC, MANUFACTURER REFERENCE DWG:CST109469-POS 158, TC-134 | QA | EA |  |  |  |  | akmal | R05 | 2021-07-15 15:25:23 | 2021-08-29 08:40:32
9903054331 | R0152 | BEARING,BALL | 3110 | Stock | K58 | GEN | TMP | BEARING,BALL: RF2280ZZ;GOV | BEARING: BALL, STYLE FLANGED SHIELD, BEARING CODE RF2280ZZ, USAGE DESIGN MECHANICAL GOVERNOR, EQUIPMENT NAME STEAM TURBINE, EQUIPMENT TYPE/MODEL 2X9 STAGE, ADDITIONAL EQUIPMENT DATA SINGLE OR DUAL FLASH, REACTION TYPE, CONDENSING, 3000 RPM, OR EQUIVALENT, MANUFACTURER FUJI ELECTRIC, MANUFACTURER REFERENCE DWG:CST109469-POS 176, TC-141 | QA | EA |  |  |  |  | syaiful | R07 | 2021-07-15 15:25:23 | 2021-08-23 23:23:17
9903054332 | R1744 | RING,RETAINING | 0000 | TMP | TMP | GEN | TMP | RING,RETAINING: GOVERNOR;CST109469-P183 | RING: RETAINING, TYPE EXTERNAL E, USAGE DESIGN MECHANICAL GOVERNOR, EQUIPMENT NAME STEAM TURBINE, EQUIPMENT TYPE/MODEL 2X9 STAGE, ADDITIONAL EQUIPMENT DATA SINGLE OR DUAL FLASH, REACTION TYPE, CONDENSING, 3000 RPM, OR EQUIVALENT, MANUFACTURER FUJI ELECTRIC, MANUFACTURER REFERENCE DWG:CST109469-POS 183, TC-143 | QA | EA |  |  |  |  | akmal | R05 | 2021-07-15 15:25:23 | 2021-08-18 16:58:25
9903054333 | R0252 | BOLT,MACHINE | 5306 | Stock | K81 | GEN | TMP | BOLT: M10X85MM;GOVERNOR;CST109469-P199 | BOLT: MACHINE, DIAMETER M10, LENGTH 85MM, USAGE DESIGN MECHANICAL GOVERNOR, EQUIPMENT NAME STEAM TURBINE, EQUIPMENT TYPE/MODEL 2X9 STAGE, ADDITIONAL EQUIPMENT DATA SINGLE OR DUAL FLASH, REACTION TYPE, CONDENSING, 3000 RPM, OR EQUIVALENT, MANUFACTURER FUJI ELECTRIC, MANUFACTURER REFERENCE TC-145, DWG:CST109469-POS 199 | QA | EA |  |  |  |  | akmal | R05 | 2021-07-15 15:25:23 | 2021-08-29 08:40:32
9903054334 | R0252 | BOLT,MACHINE | 5306 | Stock | K81 | GEN | TMP | BOLT: M12X75MM;GOVERNOR;CST109469-P200 | BOLT: MACHINE, DIAMETER M12, LENGTH 75MM, USAGE DESIGN MECHANICAL GOVERNOR, EQUIPMENT NAME STEAM TURBINE, EQUIPMENT TYPE/MODEL 2X9 STAGE, ADDITIONAL EQUIPMENT DATA SINGLE OR DUAL FLASH, REACTION TYPE, CONDENSING, 3000 RPM, OR EQUIVALENT, MANUFACTURER FUJI ELECTRIC, MANUFACTURER REFERENCE DWG:CST109469-POS 200, TC-146 | QA | EA |  |  |  |  | akmal | R05 | 2021-07-15 15:25:23 | 2021-08-29 08:40:32
9903054335 | R0252 | BOLT,MACHINE | 5306 | Stock | K81 | GEN | TMP | BOLT: M6X20MM;GOVERNOR;CST109469-P249 | BOLT: MACHINE, DIAMETER M6, LENGTH 20MM, USAGE DESIGN MECHANICAL GOVERNOR, EQUIPMENT NAME STEAM TURBINE, EQUIPMENT TYPE/MODEL 2X9 STAGE, ADDITIONAL EQUIPMENT DATA SINGLE OR DUAL FLASH, REACTION TYPE, CONDENSING, 3000 RPM, OR EQUIVALENT, MANUFACTURER FUJI ELECTRIC, MANUFACTURER REFERENCE TC-151, DWG:CST109469-POS 249 | QA | EA |  |  |  |  | akmal | R05 | 2021-07-15 15:25:23 | 2021-08-29 08:40:32
9903054336 | R0252 | BOLT,MACHINE | 5306 | Stock | K81 | GEN | TMP | BOLT: M5X20MM;GOVERNOR;CST354504-P27 | BOLT: MACHINE, DIAMETER M5, LENGTH 20MM, USAGE DESIGN MECHANICAL GOVERNOR, EQUIPMENT NAME STEAM TURBINE, EQUIPMENT TYPE/MODEL 2X9 STAGE, ADDITIONAL EQUIPMENT DATA SINGLE OR DUAL FLASH, REACTION TYPE, CONDENSING, 3000 RPM, OR EQUIVALENT, MANUFACTURER FUJI ELECTRIC, MANUFACTURER REFERENCE TC-160, DWG:CST354504-POS 27 | QA | UN |  |  |  |  | syaiful | R05 | 2021-07-15 15:25:23 | 2021-08-29 08:40:32
9903054337 | R0252 | BOLT,MACHINE | 5306 | Stock | K81 | GEN | TMP | BOLT: M5X45MM;77 DRIVEN;CST354504-P28 | BOLT: MACHINE, DIAMETER M5, LENGTH 45MM, USAGE DESIGN 77 DRIVEN DEVICE, EQUIPMENT NAME STEAM TURBINE, EQUIPMENT TYPE/MODEL 2X9 STAGE, ADDITIONAL EQUIPMENT DATA SINGLE OR DUAL FLASH, REACTION TYPE, CONDENSING, 3000 RPM, OR EQUIVALENT, MANUFACTURER FUJI ELECTRIC, MANUFACTURER REFERENCE DWG:CST354504-POS 28, TC-161 | QA | EA |  |  |  |  | akmal | R05 | 2021-07-15 15:25:23 | 2021-08-29 08:35:33
9903054338 | R0252 | BOLT,MACHINE | 5306 | Stock | K81 | GEN | TMP | BOLT: M5X30MM;77 DRIVEN;CST354504-P49 | BOLT: MACHINE, DIAMETER M5, LENGTH 30MM, USAGE DESIGN 77 DRIVEN DEVICE, EQUIPMENT NAME STEAM TURBINE, EQUIPMENT TYPE/MODEL 2X9 STAGE, ADDITIONAL EQUIPMENT DATA SINGLE OR DUAL FLASH, REACTION TYPE, CONDENSING, 3000 RPM, OR EQUIVALENT, MANUFACTURER FUJI ELECTRIC, MANUFACTURER REFERENCE DWG:CST354504-POS 49, TC-174 | QA | EA |  |  |  |  | akmal | R05 | 2021-07-15 15:25:23 | 2021-08-29 08:36:35
9903054339 | R0252 | BOLT,MACHINE | 5306 | Stock | K81 | GEN | TMP | BOLT: M10X40MM;OIL TRIP;CST207400-P16 | BOLT: MACHINE, DIAMETER M10, LENGTH 40MM, USAGE DESIGN OIL TRIP DEVICE, EQUIPMENT NAME STEAM TURBINE, EQUIPMENT TYPE/MODEL 2X9 STAGE, ADDITIONAL EQUIPMENT DATA SINGLE OR DUAL FLASH, REACTION TYPE, CONDENSING, 3000 RPM, OR EQUIVALENT, MANUFACTURER FUJI ELECTRIC, MANUFACTURER REFERENCE DWG:CST207400-POS 16, TC-180 | QA | EA |  |  |  |  | akmal | R05 | 2021-07-15 15:25:23 | 2021-08-29 08:37:06
9903054340 | R0252 | BOLT,MACHINE | 5306 | Stock | K81 | GEN | TMP | BOLT: M10X55MM;OIL TRIP;CST207400-P20 | BOLT: MACHINE, DIAMETER M10, LENGTH 55MM, USAGE DESIGN OIL TRIP DEVICE, EQUIPMENT NAME STEAM TURBINE, EQUIPMENT TYPE/MODEL 2X9 STAGE, ADDITIONAL EQUIPMENT DATA SINGLE OR DUAL FLASH, REACTION TYPE, CONDENSING, 3000 RPM, OR EQUIVALENT, MANUFACTURER FUJI ELECTRIC, MANUFACTURER REFERENCE DWG:CST207400-POS 20, TC-181 | QA | EA |  |  |  |  | akmal | R05 | 2021-07-15 15:25:23 | 2021-08-29 08:40:32
9903054341 | R0252 | BOLT,MACHINE | 5306 | Stock | K81 | GEN | TMP | BOLT: M10X55MM;TRIP LEVER;CST209702-P22 | BOLT: MACHINE, DIAMETER M10, LENGTH 55MM, USAGE DESIGN EMERGENCY TRIP LEVER, EQUIPMENT NAME STEAM TURBINE, EQUIPMENT TYPE/MODEL 2X9 STAGE, ADDITIONAL EQUIPMENT DATA SINGLE OR DUAL FLASH, REACTION TYPE, CONDENSING, 3000 RPM, OR EQUIVALENT, MANUFACTURER FUJI ELECTRIC, MANUFACTURER REFERENCE TC-186, DWG:CST209702-POS 22 | QA | UN |  |  |  |  | syaiful | R05 | 2021-07-15 15:25:23 | 2021-08-29 08:40:32
9903054342 | R0252 | BOLT,MACHINE | 5306 | Stock | K81 | GEN | TMP | BOLT: M5X10MM;TRIP LEVER;CST209702-P29 | BOLT: MACHINE, DIAMETER M5, LENGTH 10MM, USAGE DESIGN EMERGENCY TRIP LEVER, EQUIPMENT NAME STEAM TURBINE, EQUIPMENT TYPE/MODEL 2X9 STAGE, ADDITIONAL EQUIPMENT DATA SINGLE OR DUAL FLASH, REACTION TYPE, CONDENSING, 3000 RPM, OR EQUIVALENT, MANUFACTURER FUJI ELECTRIC, MANUFACTURER REFERENCE DWG:CST209702-POS 29, TC-187 | QA | EA |  |  |  |  | akmal | R05 | 2021-07-15 15:25:23 | 2021-08-29 08:40:32
9903054343 | R0252 | BOLT,MACHINE | 5306 | Stock | K81 | GEN | TMP | BOLT: M5X10MM;TRIP LEVER;CST209702-P39 | BOLT: MACHINE, DIAMETER M5, LENGTH 10MM, USAGE DESIGN EMERGENCY TRIP LEVER, EQUIPMENT NAME STEAM TURBINE, EQUIPMENT TYPE/MODEL 2X9 STAGE, ADDITIONAL EQUIPMENT DATA SINGLE OR DUAL FLASH, REACTION TYPE, CONDENSING, 3000 RPM, OR EQUIVALENT, MANUFACTURER FUJI ELECTRIC, MANUFACTURER REFERENCE DWG:CST209702-POS 39, TC-191 | QA | EA |  |  |  |  | akmal | R05 | 2021-07-15 15:25:23 | 2021-08-29 08:37:54
9903054344 | R0252 | BOLT,MACHINE | 5306 | Stock | K81 | GEN | TMP | BOLT: M4X55MM;77 LSW SET;CST354507-P5 | BOLT: MACHINE, DIAMETER M4, LENGTH 55MM, USAGE DESIGN 77 LSW SETTING ADJUSTMENT, EQUIPMENT NAME STEAM TURBINE, EQUIPMENT TYPE/MODEL 2X9 STAGE, ADDITIONAL EQUIPMENT DATA SINGLE OR DUAL FLASH, REACTION TYPE, CONDENSING, 3000 RPM, OR EQUIVALENT, MANUFACTURER FUJI ELECTRIC, MANUFACTURER REFERENCE DWG:CST354507-POS 5, TC-192 | QA | EA |  |  |  |  | akmal | R05 | 2021-07-15 15:25:23 | 2021-08-29 08:39:23
9903054345 | R0252 | BOLT,MACHINE | 5306 | Stock | K81 | GEN | TMP | BOLT: M3X8MM;77 LSW SET;CST354507-P8 | BOLT: MACHINE, DIAMETER M3, LENGTH 8MM, USAGE DESIGN 77 LSW SETTING ADJUSTMENT, EQUIPMENT NAME STEAM TURBINE, EQUIPMENT TYPE/MODEL 2X9 STAGE, ADDITIONAL EQUIPMENT DATA SINGLE OR DUAL FLASH, REACTION TYPE, CONDENSING, 3000 RPM, OR EQUIVALENT, MANUFACTURER FUJI ELECTRIC, MANUFACTURER REFERENCE DWG:CST354507-POS 8, TC-193 | QA | EA |  |  |  |  | akmal | R05 | 2021-07-15 15:25:23 | 2021-08-29 08:39:53
9903054346 | R1520 | PIN,DOWEL | 0000 | TMP | TMP | GEN | TMP | PIN,DOWEL: 3X18MM;DRI DEV;CST354504-P26 | PIN: DOWEL, DIAMETER 3MM, LENGTH 18MM, USAGE DESIGN 77 DRIVEN DEVICE, EQUIPMENT NAME STEAM TURBINE, EQUIPMENT TYPE/MODEL 2X9 STAGE, ADDITIONAL EQUIPMENT DATA SINGLE OR DUAL FLASH, REACTION TYPE, CONDENSING, 3000 RPM, OR EQUIVALENT, MANUFACTURER FUJI ELECTRIC, MANUFACTURER REFERENCE DWG:CST354504-POS 26, TC-159 | QA1 | EA |  |  |  |  | akmal | R07 | 2021-07-15 15:25:23 | 2021-10-16 12:20:50
9903054347 | R1520 | PIN,DOWEL | 0000 | TMP | TMP | GEN | TMP | PIN,DOWEL: 1.6X6MM;DRI DEV;CST354504-P34 | PIN: DOWEL, DIAMETER 1.6MM, LENGTH 6MM, USAGE DESIGN 77 DRIVEN DEVICE, EQUIPMENT NAME STEAM TURBINE, EQUIPMENT TYPE/MODEL 2X9 STAGE, ADDITIONAL EQUIPMENT DATA SINGLE OR DUAL FLASH, REACTION TYPE, CONDENSING, 3000 RPM, OR EQUIVALENT, MANUFACTURER FUJI ELECTRIC, MANUFACTURER REFERENCE DWG:CST354504-POS 34, TC-165 | QA1 | EA |  |  |  |  | akmal | R07 | 2021-07-15 15:25:23 | 2021-10-16 12:20:55
9903054348 | R1520 | PIN,DOWEL | 0000 | TMP | TMP | GEN | TMP | PIN,DOWEL: 2X10MM;DRI DEV;CST354504-P35 | PIN: DOWEL, DIAMETER 2MM, LENGTH 10MM, USAGE DESIGN 77 DRIVEN DEVICE, EQUIPMENT NAME STEAM TURBINE, EQUIPMENT TYPE/MODEL 2X9 STAGE, ADDITIONAL EQUIPMENT DATA SINGLE OR DUAL FLASH, REACTION TYPE, CONDENSING, 3000 RPM, OR EQUIVALENT, MANUFACTURER FUJI ELECTRIC, MANUFACTURER REFERENCE DWG:CST354504-POS 35, TC-166 | QA1 | EA |  |  |  |  | akmal | R07 | 2021-07-15 15:25:23 | 2021-10-16 12:21:00
9903054349 | R1520 | PIN,DOWEL | 0000 | TMP | TMP | GEN | TMP | PIN,DOWEL: 4X14MM;DRI DEV;CST354504-P36 | PIN: DOWEL, DIAMETER 4MM, LENGTH 14MM, USAGE DESIGN 77 DRIVEN DEVICE, EQUIPMENT NAME STEAM TURBINE, EQUIPMENT TYPE/MODEL 2X9 STAGE, ADDITIONAL EQUIPMENT DATA SINGLE OR DUAL FLASH, REACTION TYPE, CONDENSING, 3000 RPM, OR EQUIVALENT, MANUFACTURER FUJI ELECTRIC, MANUFACTURER REFERENCE DWG:CST354504-POS 36, TC-167 | QA1 | EA |  |  |  |  | akmal | R07 | 2021-07-15 15:25:23 | 2021-10-16 12:21:05
9903054350 | R1520 | PIN,DOWEL | 0000 | TMP | TMP | GEN | TMP | PIN,DOWEL: 3X14MM;DRI DEV;CST354504-P37 | PIN: DOWEL, DIAMETER 3MM, LENGTH 14MM, USAGE DESIGN 77 DRIVEN DEVICE, EQUIPMENT NAME STEAM TURBINE, EQUIPMENT TYPE/MODEL 2X9 STAGE, MANUFACTURER FUJI ELECTRIC, MANUFACTURER REFERENCE DWG:CST354504-POS 37, TC-168 | QA1 | EA |  |  |  |  | akmal | R07 | 2021-07-15 15:25:23 | 2021-10-16 12:21:15
9903054351 | R1520 | PIN,DOWEL | 0000 | TMP | TMP | GEN | TMP | PIN,DOWEL: 4X12MM;TRIP LEV;CST209702-P19 | PIN: DOWEL, DIAMETER 4MM, LENGTH 12MM, USAGE DESIGN EMERGENCY TRIP LEVER, EQUIPMENT NAME STEAM TURBINE, EQUIPMENT TYPE/MODEL 2X9 STAGE, ADDITIONAL EQUIPMENT DATA SINGLE OR DUAL FLASH, REACTION TYPE, CONDENSING, 3000 RPM, OR EQUIVALENT, MANUFACTURER FUJI ELECTRIC, MANUFACTURER REFERENCE DWG:CST209702-POS 19, TC-185 | QA1 | EA |  |  |  |  | syaiful | R07 | 2021-07-15 15:25:23 | 2021-10-16 12:21:24
9903054352 | R2058 | STUD,TURBINE | 0000 | TMP | TMP | GEN | TMP | STUD,TURBINE: | STUD: TURBINE, DIAMETER M8, LENGTH 83MM, USAGE DESIGN MECHANICAL GOVERNOR, EQUIPMENT NAME STEAM TURBINE, EQUIPMENT TYPE/MODEL 2X9 STAGE, ADDITIONAL EQUIPMENT DATA SINGLE OR DUAL FLASH, REACTION TYPE, CONDENSING, 3000 RPM, OR EQUIVALENT, MANUFACTURER FUJI ELECTRIC, MANUFACTURER REFERENCE DWG:CST109469-POS 263, TC-153 | CAT | EA |  |  |  |  | akmal | R13 | 2021-07-15 15:25:23 | 2021-08-05 02:27:27
9903054353 | R1443 | O-RING | 5331 | Stock | K85 | GEN | TMP | O-RING: 9.8X2.4MM;NBR;P10A;CST109469-262 | O-RING: TYPE MECHANICAL GOVERNOR, INSIDE DIAMETER 9.8MM, OUTSIDE DIAMETER 14.6MM, WIDTH 2.4MM, MATERIAL NBR, INDUSTRY STANDARD JIS B2401-P10A, EQUIPMENT NAME STEAM TURBINE, EQUIPMENT TYPE/MODEL 2X9 STAGE, ADDITIONAL EQUIPMENT DATA SINGLE OR DUAL FLASH, REACTION TYPE, CONDENSING, 3000 RPM, OR EQUIVALENT, MANUFACTURER FUJI ELECTRIC, MANUFACTURER REFERENCE DWG:CST109469-POS 262, TC-152 | QA | EA |  |  |  |  | akmal | R04 | 2021-07-15 15:25:23 | 2021-07-31 18:08:20
9903054354 | R1443 | O-RING | 5331 | Stock | K85 | GEN | TMP | O-RING: 64.4X3.1MM;NBR;G65;CST207400-P8 | O-RING: TYPE EMERGENCY TRIP DEVICE, INSIDE DIAMETER 64.4MM, OUTSIDE DIAMETER 70.6MM, WIDTH 3.1MM, MATERIAL NBR, INDUSTRY STANDARD JIS B2401-G65, EQUIPMENT NAME STEAM TURBINE, EQUIPMENT TYPE/MODEL 2X9 STAGE, ADDITIONAL EQUIPMENT DATA SINGLE OR DUAL FLASH, REACTION TYPE, CONDENSING, 3000 RPM, OR EQUIVALENT, MANUFACTURER FUJI ELECTRIC, MANUFACTURER REFERENCE DWG:CST207400-POS 8, TC-175 | QA | EA |  |  |  |  | akmal | R04 | 2021-07-15 15:25:23 | 2021-08-28 14:03:12
9903054355 | R1443 | O-RING | 5331 | Stock | K85 | GEN | TMP | O-RING: 11.8X2.4MM;NBR;P12;CST207400-P10 | O-RING: TYPE EMERGENCY TRIP DEVICE, INSIDE DIAMETER 11.8MM, OUTSIDE DIAMETER 16.6MM, WIDTH 2.4MM, MATERIAL NBR, INDUSTRY STANDARD JIS B2401-P12, EQUIPMENT NAME STEAM TURBINE, EQUIPMENT TYPE/MODEL 2X9 STAGE, MANUFACTURER FUJI ELECTRIC, MANUFACTURER REFERENCE DWG:CST207400-POS 10 | QA | EA |  |  |  |  | jayadi | R04 | 2021-07-15 15:25:23 | 2021-07-31 17:29:16
9903054356 | R1827 | SEAL,LABYRINTH | 0000 | TMP | TMP | GEN | TMP | SEAL,LABYRINTH: OIL DEFLECT;CST352484-P4 | SEAL: LABYRINTH, USAGE DESIGN OIL DEFLECTOR RING, EQUIPMENT NAME STEAM TURBINE, EQUIPMENT TYPE/MODEL 2X9 STAGE, ADDITIONAL EQUIPMENT DATA SINGLE OR DUAL FLASH, REACTION TYPE, CONDENSING, 3000 RPM, OR EQUIVALENT, MANUFACTURER FUJI ELECTRIC, MANUFACTURER REFERENCE DWG:CST352484-POS 4, TC-197 | QA | EA |  |  |  |  | akmal | R10 | 2021-07-15 15:25:23 | 2021-11-27 12:48:18
9903054357 | R1443 | O-RING | 5331 | Stock | K85 | GEN | TMP | O-RING: 31.7X3.5MM;P32;CST109469-P229 | O-RING: TYPE MECHANICAL GOVERNOR, INSIDE DIAMETER 31.7MM, OUTSIDE DIAMETER 38.7MM, WIDTH 3.5MM, MATERIAL NBR, INDUSTRY STANDARD JIS B2401-P32, EQUIPMENT NAME STEAM TURBINE, EQUIPMENT TYPE/MODEL 2X9 STAGE, ADDITIONAL EQUIPMENT DATA SINGLE OR DUAL FLASH, REACTION TYPE, CONDENSING, 3000 RPM, OR EQUIVALENT, MANUFACTURER FUJI ELECTRIC, MANUFACTURER REFERENCE DWG:CST109469-POS 229, TC-149 | QA | EA |  |  |  |  | akmal | R04 | 2021-07-15 15:25:23 | 2021-09-30 00:49:19
9903054358 | R0887 | FITTING,GREASE | 0000 | TMP | TMP | GEN | TMP | FITTING,GREASE: 77 DRIVEN;CST354504-P24 | FITTING: GREASE, USAGE DESIGN 77 DRIVEN DEVICE, EQUIPMENT NAME STEAM TURBINE, EQUIPMENT TYPE/MODEL 2X9 STAGE, ADDITIONAL EQUIPMENT DATA SINGLE OR DUAL FLASH, REACTION TYPE, CONDENSING, 3000 RPM, OR EQUIVALENT, MANUFACTURER FUJI ELECTRIC, MANUFACTURER REFERENCE DWG:CST354504-POS 24, TC-158 | QA | EA |  |  |  |  | akmal | R13 | 2021-07-15 15:25:23 | 2021-10-09 19:38:47
9903054359 | R1813 | SCREW,SET | 0000 | TMP | TMP | GEN | TMP | SCREW,SET: M5X45MM;77 DRV;CST354504-P30 | SCREW: SET, DIAMETER M5, LENGTH 45MM, USAGE DESIGN 77 DRIVEN DEVICE, EQUIPMENT NAME STEAM TURBINE, EQUIPMENT TYPE/MODEL 2X9 STAGE, ADDITIONAL EQUIPMENT DATA SINGLE OR DUAL FLASH, REACTION TYPE, CONDENSING, 3000 RPM, OR EQUIVALENT, MANUFACTURER FUJI ELECTRIC, MANUFACTURER REFERENCE DWG:CST354504-POS 30, TC-162 | QA | EA |  |  |  |  | akmal | R05 | 2021-07-15 15:25:23 | 2021-08-27 09:08:40
9903054360 | R1523 | PIN,TAPER | 0000 | TMP | TMP | GEN | TMP | PIN,TAPER: 5X40MM;GOV;CST109469-P131 | PIN: TAPER, TAPER SIZE 5MM, LENGTH 40MM, MATERIAL CARBON STEEL S35C, USAGE DESIGN MECHANICAL GOVERNOR, EQUIPMENT NAME STEAM TURBINE, EQUIPMENT TYPE/MODEL 2X9 STAGE, ADDITIONAL EQUIPMENT DATA SINGLE OR DUAL FLASH, REACTION TYPE, CONDENSING, 3000 RPM, OR EQUIVALENT, MANUFACTURER FUJI ELECTRIC, MANUFACTURER REFERENCE DWG:CST109469-POS 131, TC-130 | QA1 | EA |  |  |  |  | syaiful | R07 | 2021-07-15 15:25:23 | 2021-10-27 12:19:26
9903054361 | R0158 | BEARING,ROLLER | 3110 | Stock | K58 | GEN | TMP | BEARING,RLR: NDL;TLA810;CST109469-P181 | BEARING: ROLLER, TYPE NEEDLE, BEARING CODE TLA810, USAGE DESIGN MECHANICAL GOVERNOR, EQUIPMENT NAME STEAM TURBINE, EQUIPMENT TYPE/MODEL 2X9 STAGE, ADDITIONAL EQUIPMENT DATA SINGLE OR DUAL FLASH, REACTION TYPE, CONDENSING, 3000 RPM, OR EQUIVALENT, MANUFACTURER FUJI ELECTRIC, MANUFACTURER REFERENCE DWG:CST109469-POS 181, TC-142 | QA | EA |  |  |  |  | syaiful | R05 | 2021-07-15 15:25:23 | 2021-08-25 13:21:45
9903054362 | R1826 | SEAL | 0000 | TMP | TMP | GEN | TMP | SEAL: DUST;12.5X20.5X4.5MM;MECH GOVERNOR | SEAL: TYPE DUST, SIZE 12.5 X 20.5 X 4.5MM, USAGE DESIGN MECHANICAL GOVERNOR, EQUIPMENT NAME STEAM TURBINE, EQUIPMENT TYPE/MODEL 2X9 STAGE, ADDITIONAL EQUIPMENT DATA SINGLE OR DUAL FLASH, REACTION TYPE, CONDENSING, 3000 RPM, OR EQUIVALENT, MANUFACTURER FUJI ELECTRIC, MANUFACTURER REFERENCE DWG:CST109469-POS 227, TC-148 | QA | EA |  |  |  |  | syaiful | R10 | 2021-07-15 15:25:23 | 2021-09-04 14:56:18
9903054363 | R2304 | WASHER | 0000 | TMP | TMP | GEN | TMP | WASHER: DU THRUST;DRIVEN;CST354504-P38 | WASHER: TYPE DU THRUST, USAGE DESIGN 77 DRIVEN DEVICE, EQUIPMENT NAME STEAM TURBINE, EQUIPMENT TYPE/MODEL 2X9 STAGE, ADDITIONAL EQUIPMENT DATA SINGLE OR DUAL FLASH, REACTION TYPE, CONDENSING, 3000 RPM, OR EQUIVALENT, MANUFACTURER FUJI ELECTRIC, MANUFACTURER REFERENCE DWG:CST354504-POS 38, TC-169 | QA1 | EA |  |  |  |  | akmal | R07 | 2021-07-15 15:25:23 | 2021-10-12 23:33:56
9903054364 | R2304 | WASHER | 0000 | TMP | TMP | GEN | TMP | WASHER: DU THRUST;DRIVEN;CST354504-P40 | WASHER: TYPE DU THRUST, USAGE DESIGN 77 DRIVEN DEVICE, EQUIPMENT NAME STEAM TURBINE, EQUIPMENT TYPE/MODEL 2X9 STAGE, ADDITIONAL EQUIPMENT DATA SINGLE OR DUAL FLASH, REACTION TYPE, CONDENSING, 3000 RPM, OR EQUIVALENT, MANUFACTURER FUJI ELECTRIC, MANUFACTURER REFERENCE DWG:CST354504-POS 40, TC-170 | QA1 | EA |  |  |  |  | syaiful | R07 | 2021-07-15 15:25:23 | 2021-10-12 23:34:23
9903054365 | R2304 | WASHER | 0000 | TMP | TMP | GEN | TMP | WASHER: DU THRUST;DRIVEN;CST354504-P45 | WASHER: TYPE DU THRUST, USAGE DESIGN 77 DRIVEN DEVICE, EQUIPMENT NAME STEAM TURBINE, EQUIPMENT TYPE/MODEL 2X9 STAGE, ADDITIONAL EQUIPMENT DATA SINGLE OR DUAL FLASH, REACTION TYPE, CONDENSING, 3000 RPM, OR EQUIVALENT, MANUFACTURER FUJI ELECTRIC, MANUFACTURER REFERENCE DWG:CST354504-POS 45, TC-171 | QA1 | EA |  |  |  |  | akmal | R07 | 2021-07-15 15:25:23 | 2021-10-12 23:36:08
9903054366 | R2304 | WASHER | 0000 | TMP | TMP | GEN | TMP | WASHER: THRUST;TRIP LEVER;CST209702-P30 | WASHER: TYPE THRUST, INSIDE DIAMETER 14MM, OUTSIDE DIAMETER 26MM, THICKNESS 1.5MM, USAGE DESIGN EMERGENCY TRIP LEVER, EQUIPMENT NAME STEAM TURBINE, EQUIPMENT TYPE/MODEL 2X9 STAGE, ADDITIONAL EQUIPMENT DATA SINGLE OR DUAL FLASH, REACTION TYPE, CONDENSING, 3000 RPM, OR EQUIVALENT, MANUFACTURER FUJI ELECTRIC, MANUFACTURER REFERENCE DWG:CST209702-POS 30, TC-188 | QA1 | EA |  |  |  |  | syaiful | R07 | 2021-07-15 15:25:23 | 2021-10-12 23:36:30
9903054367 | R1523 | PIN,TAPER | 0000 | TMP | TMP | GEN | TMP | PIN,TAPER: 6X45MM;GOV;CST109469-P230 | PIN: TAPER, TAPER SIZE 6MM, LENGTH 45MM, MATERIAL CARBON STEEL SS400, SPECIAL FEATURES SCREW STUD, USAGE DESIGN MECHANICAL GOVERNOR, EQUIPMENT NAME STEAM TURBINE, EQUIPMENT TYPE/MODEL 2X9 STAGE, ADDITIONAL EQUIPMENT DATA SINGLE OR DUAL FLASH, REACTION TYPE, CONDENSING, 3000 RPM, OR EQUIVALENT, MANUFACTURER FUJI ELECTRIC, MANUFACTURER REFERENCE DWG:CST109469-POS 230, TC-150 | QA1 | EA |  |  |  |  | syaiful | R07 | 2021-07-15 15:25:23 | 2021-10-27 12:21:41
9903054368 | R0467 | CLAMP | 0000 | TMP | TMP | GEN | TMP | CLAMP: 1ST PICK UP SETT;CST215225-P18 | CLAMP: USAGE DESIGN 1ST PICK UP SETTING, EQUIPMENT NAME STEAM TURBINE, EQUIPMENT TYPE/MODEL 2X9 STAGE, ADDITIONAL EQUIPMENT DATA SINGLE OR DUAL FLASH, REACTION TYPE, CONDENSING, 3000 RPM, OR EQUIVALENT, MANUFACTURER FUJI ELECTRIC, MANUFACTURER REFERENCE DWG:CST215225-POS 18, TC-211 | QA1 | EA |  |  |  |  | syaiful | R10 | 2021-07-15 15:25:23 | 2021-10-30 15:52:32
9903054369 | R0467 | CLAMP | 0000 | TMP | TMP | GEN | TMP | CLAMP: 1ST PICK UP SETT;CST215225-P19 | CLAMP: USAGE DESIGN 1ST PICK UP SETTING, EQUIPMENT NAME STEAM TURBINE, EQUIPMENT TYPE/MODEL 2X9 STAGE, ADDITIONAL EQUIPMENT DATA SINGLE OR DUAL FLASH, REACTION TYPE, CONDENSING, 3000 RPM, OR EQUIVALENT, MANUFACTURER FUJI ELECTRIC, MANUFACTURER REFERENCE DWG:CST215225-POS 19, TC-212 | QA1 | EA |  |  |  |  | syaiful | R10 | 2021-07-15 15:25:23 | 2021-10-30 15:53:55
9903054370 | R0467 | CLAMP | 0000 | TMP | TMP | GEN | TMP | CLAMP: CI;2ND BEARING;CST110897-P23 | CLAMP: MATERIAL CAST IRON, USAGE DESIGN 2ND BEARING, EQUIPMENT NAME STEAM TURBINE, EQUIPMENT TYPE/MODEL 2X9 STAGE, ADDITIONAL EQUIPMENT DATA SINGLE OR DUAL FLASH, REACTION TYPE, CONDENSING, 3000 RPM, OR EQUIVALENT, MANUFACTURER FUJI ELECTRIC, MANUFACTURER REFERENCE DWG:CST110897-POS 23, TC-261 | QA1 | EA |  |  |  |  | akmal | R10 | 2021-07-15 15:25:23 | 2021-10-30 15:55:53
9903054371 | R0467 | CLAMP | 0000 | TMP | TMP | GEN | TMP | CLAMP: 2ND PICK UP;CST215226-P8;TC-265 | CLAMP: USAGE DESIGN 2ND PICK UP, EQUIPMENT NAME STEAM TURBINE, EQUIPMENT TYPE/MODEL 2X9 STAGE, ADDITIONAL EQUIPMENT DATA SINGLE OR DUAL FLASH, REACTION TYPE, CONDENSING, 3000 RPM, OR EQUIVALENT, MANUFACTURER FUJI ELECTRIC, MANUFACTURER REFERENCE DWG:CST215226-POS 8, TC-265 | QA1 | EA |  |  |  |  | syaiful | R10 | 2021-07-15 15:25:23 | 2021-10-30 15:57:35
9903054372 | R0467 | CLAMP | 0000 | TMP | TMP | GEN | TMP | CLAMP: 2ND PICK UP;CST215226-P9;TC-266 | CLAMP: USAGE DESIGN 2ND PICK UP, EQUIPMENT NAME STEAM TURBINE, EQUIPMENT TYPE/MODEL 2X9 STAGE, ADDITIONAL EQUIPMENT DATA SINGLE OR DUAL FLASH, REACTION TYPE, CONDENSING, 3000 RPM, OR EQUIVALENT, MANUFACTURER FUJI ELECTRIC, MANUFACTURER REFERENCE DWG:CST215226-POS 9, TC-266 | QA1 | EA |  |  |  |  | syaiful | R10 | 2021-07-15 15:25:23 | 2021-10-30 16:01:50
9903054373 | R0330 | BUSHING | 0000 | TMP | TMP | GEN | TMP | BUSHING: DU;77 DRVN DEVICE;CST354504-P46 | BUSHING: TYPE DU, USAGE DESIGN 77 DRIVEN DEVICE, EQUIPMENT NAME STEAM TURBINE, EQUIPMENT TYPE/MODEL 2X9 STAGE, ADDITIONAL EQUIPMENT DATA SINGLE OR DUAL FLASH, REACTION TYPE, CONDENSING, 3000 RPM, OR EQUIVALENT, MANUFACTURER FUJI ELECTRIC, MANUFACTURER REFERENCE DWG:CST354504-POS 46, TC-172 | QA | EA |  |  |  |  | akmal | R09 | 2021-07-15 15:25:23 | 2021-12-12 17:33:27
9903054374 | R0330 | BUSHING | 0000 | TMP | TMP | GEN | TMP | BUSHING: DU;77 DRVN DEVICE;CST354504-P47 | BUSHING: TYPE DU, USAGE DESIGN 77 DRIVEN DEVICE, EQUIPMENT NAME STEAM TURBINE, EQUIPMENT TYPE/MODEL 2X9 STAGE, ADDITIONAL EQUIPMENT DATA SINGLE OR DUAL FLASH, REACTION TYPE, CONDENSING, 3000 RPM, OR EQUIVALENT, MANUFACTURER FUJI ELECTRIC, MANUFACTURER REFERENCE DWG:CST354504-POS 47, TC-173 | QA | EA |  |  |  |  | akmal | R09 | 2021-07-15 15:25:23 | 2021-12-12 17:33:27
9903054375 | R1519 | PIN,COTTER | 0000 | TMP | TMP | GEN | TMP | PIN,COTTER: 4X25MM;CST209702-P10;TC-182 | PIN: COTTER, DIAMETER 4MM, LENGTH 25MM, USAGE DESIGN EMERGENCY TRIP LEVER, EQUIPMENT NAME STEAM TURBINE, EQUIPMENT TYPE/MODEL 2X9 STAGE, ADDITIONAL EQUIPMENT DATA SINGLE OR DUAL FLASH, REACTION TYPE, CONDENSING, 3000 RPM, OR EQUIVALENT, MANUFACTURER FUJI ELECTRIC, MANUFACTURER REFERENCE DWG:CST209702-POS 10, ITEM NO.TC-182 | QA1 | EA |  |  |  |  | syaiful | R07 | 2021-07-15 15:25:23 | 2021-10-15 16:06:50
9903054376 | R1455 | PACKING | 0000 | TMP | TMP | GEN | TMP | PACKING: 22X27MM;MECH GOV;CST109469-P268 | PACKING: SIZE 22 X 27MM, USAGE DESIGN MECHANICAL GOVERNOR, EQUIPMENT NAME STEAM TURBINE, EQUIPMENT TYPE/MODEL 2X9 STAGE, ADDITIONAL EQUIPMENT DATA SINGLE OR DUAL FLASH, REACTION TYPE, CONDENSING, 3000 RPM, MANUFACTURER FUJI ELECTRIC, MANUFACTURER REFERENCE DWG:CST109469-POS 268, TC-154 | QA | EA |  |  |  |  | akmal | R05 | 2021-07-15 15:25:23 | 2021-08-29 10:03:05
9903054377 | R1545 | PLATE | 0000 | TMP | TMP | GEN | TMP | PLATE: FRICTION;DRIVEN DEV;CST354504-P8 | PLATE: TYPE FRICTION, USAGE DESIGN 77 DRIVEN DEVICE, EQUIPMENT NAME STEAM TURBINE, EQUIPMENT TYPE/MODEL 2X9 STAGE, ADDITIONAL EQUIPMENT DATA SINGLE OR DUAL FLASH, REACTION TYPE, CONDENSING, 3000 RPM, OR EQUIVALENT, MANUFACTURER FUJI ELECTRIC, MANUFACTURER REFERENCE DWG:CST354504-POS 8, TC-155 | QA1 | EA |  |  |  |  | syaiful | R10 | 2021-07-15 15:25:23 | 2021-10-27 21:33:43
9903054378 | R1545 | PLATE | 0000 | TMP | TMP | GEN | TMP | PLATE: FRICTION;DRIVEN DEV;CST354504-P9 | PLATE: TYPE FRICTION, USAGE DESIGN 77 DRIVEN DEVICE, EQUIPMENT NAME STEAM TURBINE, EQUIPMENT TYPE/MODEL 2X9 STAGE, ADDITIONAL EQUIPMENT DATA SINGLE OR DUAL FLASH, REACTION TYPE, CONDENSING, 3000 RPM, OR EQUIVALENT, MANUFACTURER FUJI ELECTRIC, MANUFACTURER REFERENCE DWG:CST354504-POS 9, TC-156 | QA1 | EA |  |  |  |  | syaiful | R10 | 2021-07-15 15:25:23 | 2021-10-27 21:34:21
9903054379 | R1545 | PLATE | 0000 | TMP | TMP | OEM | TMP | PLATE: FRICTION;DRIVEN DEV;CST354504-P10 | PLATE: TYPE FRICTION, USAGE DESIGN 77 DRIVEN DEVICE, EQUIPMENT NAME STEAM TURBINE, EQUIPMENT TYPE/MODEL 2X9 STAGE, ADDITIONAL EQUIPMENT DATA SINGLE OR DUAL FLASH, REACTION TYPE, CONDENSING, 3000 RPM, OR EQUIVALENT, MANUFACTURER FUJI ELECTRIC, MANUFACTURER REFERENCE DWG:CST354504-POS 10, TC-157 | QA1 | EA |  |  |  |  | bursah | R10 | 2021-07-15 15:25:23 | 2021-10-27 21:34:40
9903054380 | R2309 | WASHER,LOCK | 0000 | TMP | TMP | GEN | TMP | WASHER: TONGUED;M8;CST110462-P100 | WASHER: LOCK, TYPE TONGUED, NOMINAL SIZE M8, USAGE DESIGN OUTER CASING (REAR LOWER) TURNING, EQUIPMENT NAME STEAM TURBINE, EQUIPMENT TYPE/MODEL 2X9 STAGE, ADDITIONAL EQUIPMENT DATA SINGLE OR DUAL FLASH, REACTION TYPE, CONDENSING, 3000 RPM, OR EQUIVALENT, MANUFACTURER FUJI ELECTRIC, MANUFACTURER REFERENCE DWG:CST110462-POS 100, ITEM NO.TC-132 | QA | EA |  |  |  |  | akmal | R04 | 2021-07-15 15:25:23 | 2021-09-27 22:50:16
9903054381 | R2309 | WASHER,LOCK | 0000 | TMP | TMP | GEN | TMP | WASHER: TONGUED;M8;SS;CST109469-P135 | WASHER: LOCK, TYPE TONGUED, NOMINAL SIZE M8, MATERIAL STAINLESS STEEL, USAGE DESIGN MECHANICAL GOVERNOR, EQUIPMENT NAME STEAM TURBINE, EQUIPMENT TYPE/MODEL 2X9 STAGE, ADDITIONAL EQUIPMENT DATA SINGLE OR DUAL FLASH, REACTION TYPE, CONDENSING, 3000 RPM, OR EQUIVALENT, MANUFACTURER FUJI ELECTRIC, MANUFACTURER REFERENCE DWG:CST109469-POS 135, ITEM NO.TC-132 | QA | EA |  |  |  |  | syaiful | R04 | 2021-07-15 15:25:23 | 2021-09-27 22:50:23
9903054382 | R1443 | O-RING | 5331 | Stock | K85 | GEN | TMP | O-RING: 24.4X3.1MM;NBR;G25;CST110900-P11 | O-RING: TYPE MECHANICAL GOVERNOR, INSIDE DIAMETER 24.4MM, OUTSIDE DIAMETER 30.6MM, WIDTH 3.1MM, MATERIAL NBR, INDUSTRY STANDARD JIS B2401-G25, EQUIPMENT NAME STEAM TURBINE, EQUIPMENT TYPE/MODEL 2X9 STAGE, ADDITIONAL EQUIPMENT DATA SINGLE OR DUAL FLASH, REACTION TYPE, CONDENSING, 3000 RPM, OR EQUIVALENT, MANUFACTURER FUJI ELECTRIC, MANUFACTURER REFERENCE DWG:CST110900-POS 11, TC-71, DWG:CST110900-POS 15 | QA | EA |  |  |  |  | akmal | R04 | 2021-07-15 15:25:23 | 2021-07-31 19:43:42
9903054383 | R1443 | O-RING | 5331 | Stock | K85 | GEN | TMP | O-RING: 24.4X3.1MM;NBR;G25;CST110900-P14 | O-RING: TYPE MECHANICAL GOVERNOR, INSIDE DIAMETER 24.4MM, OUTSIDE DIAMETER 30.6MM, WIDTH 3.1MM, MATERIAL NBR, INDUSTRY STANDARD JIS B2401-G25, EQUIPMENT NAME STEAM TURBINE, EQUIPMENT TYPE/MODEL 2X9 STAGE, ADDITIONAL EQUIPMENT DATA SINGLE OR DUAL FLASH, REACTION TYPE, CONDENSING, 3000 RPM, OR EQUIVALENT, MANUFACTURER FUJI ELECTRIC, MANUFACTURER REFERENCE DWG:CST110900-POS 14, TC-68, DWG:CST110900-POS 16 | QA | EA |  |  |  |  | akmal | R04 | 2021-07-15 15:25:23 | 2021-07-31 19:44:21
9903054384 | R1443 | O-RING | 5331 | Stock | K85 | GEN | TMP | O-RING: 24.4X3.1MM;NBR;G25;CST110900-P5 | O-RING: TYPE MECHANICAL GOVERNOR, INSIDE DIAMETER 24.4MM, OUTSIDE DIAMETER 30.6MM, WIDTH 3.1MM, MATERIAL NBR, INDUSTRY STANDARD JIS B2401-G25, EQUIPMENT NAME STEAM TURBINE, EQUIPMENT TYPE/MODEL 2X9 STAGE, ADDITIONAL EQUIPMENT DATA SINGLE OR DUAL FLASH, REACTION TYPE, CONDENSING, 3000 RPM, OR EQUIVALENT, MANUFACTURER FUJI ELECTRIC, MANUFACTURER REFERENCE DWG:CST110900-POS 5, TC-65, DWG:CST110900-POS 13 | QA | EA |  |  |  |  | akmal | R04 | 2021-07-15 15:25:23 | 2021-07-31 19:44:59
9903054385 | R1443 | O-RING | 5331 | Stock | K85 | GEN | TMP | O-RING: 24.4X3.1MM;NBR;G25;CST110900-P10 | O-RING: TYPE MECHANICAL GOVERNOR, INSIDE DIAMETER 24.4MM, OUTSIDE DIAMETER 30.6MM, WIDTH 3.1MM, MATERIAL NBR, INDUSTRY STANDARD JIS B2401-G25, EQUIPMENT NAME STEAM TURBINE, EQUIPMENT TYPE/MODEL 2X9 STAGE, ADDITIONAL EQUIPMENT DATA SINGLE OR DUAL FLASH, REACTION TYPE, CONDENSING, 3000 RPM, OR EQUIVALENT, MANUFACTURER FUJI ELECTRIC, MANUFACTURER REFERENCE DWG:CST110900-POS 10, TC-58, DWG:CST110900-POS 20 | QA | EA |  |  |  |  | akmal | R04 | 2021-07-15 15:25:23 | 2021-07-31 19:45:39
9903054386 | R1443 | O-RING | 5331 | Stock | K85 | GEN | TMP | O-RING: 54.4X3.1MM;NBR;G55;CST207400-P9 | O-RING: TYPE EMERGENCY TRIP DEVICE, INSIDE DIAMETER 54.4MM, OUTSIDE DIAMETER 60.6MM, WIDTH 3.1MM, MATERIAL NBR, INDUSTRY STANDARD JIS B2401-G55, EQUIPMENT NAME STEAM TURBINE, EQUIPMENT TYPE/MODEL 2X9 STAGE, ADDITIONAL EQUIPMENT DATA SINGLE OR DUAL FLASH, REACTION TYPE, CONDENSING, 3000 RPM, OR EQUIVALENT, MANUFACTURER FUJI ELECTRIC, MANUFACTURER REFERENCE DWG:CST207400-POS 9, TC-176 | QA | EA |  |  |  |  | akmal | R04 | 2021-07-15 15:25:23 | 2021-07-31 19:47:51
9903054387 | R1443 | O-RING | 5331 | Stock | K85 | GEN | TMP | O-RING: 54.4X3.1MM;NBR;G55;CST210330-P41 | O-RING: TYPE OIL TRIP DEVICE, INSIDE DIAMETER 54.4MM, OUTSIDE DIAMETER 60.6MM, WIDTH 3.1MM, MATERIAL NBR, INDUSTRY STANDARD JIS B2401-G55, EQUIPMENT NAME STEAM TURBINE, EQUIPMENT TYPE/MODEL 2X9 STAGE, ADDITIONAL EQUIPMENT DATA SINGLE OR DUAL FLASH, REACTION TYPE, CONDENSING, 3000 RPM, OR EQUIVALENT, MANUFACTURER FUJI ELECTRIC, MANUFACTURER REFERENCE TC-86, DWG:CST210330-POS 41 | QA | EA |  |  |  |  | akmal | R04 | 2021-07-15 15:25:23 | 2021-07-31 19:48:49
9903054388 | R0467 | CLAMP | 0000 | TMP | TMP | GEN | TMP | CLAMP: CI;1ST BEARING;CST110897-P23 | CLAMP: MATERIAL CAST IRON, USAGE DESIGN 1ST BEARING, EQUIPMENT NAME STEAM TURBINE, EQUIPMENT TYPE/MODEL 2X9 STAGE, ADDITIONAL EQUIPMENT DATA SINGLE OR DUAL FLASH, REACTION TYPE, CONDENSING, 3000 RPM, OR EQUIVALENT, MANUFACTURER FUJI ELECTRIC, MANUFACTURER REFERENCE DWG:CST110897-POS 23, TC-205 | QA1 | EA |  |  |  |  | syaiful | R10 | 2021-07-15 15:25:23 | 2021-10-30 16:06:22
9903054389 | R1455 | PACKING | 0000 | TMP | TMP | GEN | TMP | PACKING: RR OUTER CASING;CST110462-P102 | PACKING: USAGE DESIGN REAR LOWER OUTER CASING & TURNING, EQUIPMENT NAME STEAM TURBINE, EQUIPMENT TYPE/MODEL 2X9 STAGE, ADDITIONAL EQUIPMENT DATA SINGLE OR DUAL FLASH, REACTION TYPE, CONDENSING, 3000 RPM, MANUFACTURER FUJI ELECTRIC, MANUFACTURER REFERENCE DWG:CST110462-POS 102, TC-246 | QA | EA |  |  |  |  | akmal | R05 | 2021-07-15 15:25:23 | 2021-08-18 00:01:13
9903054390 | R1455 | PACKING | 0000 | TMP | TMP | GEN | TMP | PACKING: HAND TURN LVR;CST201558-P13 | PACKING: USAGE DESIGN HAND TURNING LEVER, EQUIPMENT NAME STEAM TURBINE, EQUIPMENT TYPE/MODEL 2X9 STAGE, ADDITIONAL EQUIPMENT DATA SINGLE OR DUAL FLASH, REACTION TYPE, CONDENSING, 3000 RPM, MANUFACTURER FUJI ELECTRIC, MANUFACTURER REFERENCE DWG:CST201558-POS 13, TC-257 | QA | EA |  |  |  |  | akmal | R05 | 2021-07-15 15:25:23 | 2021-08-29 08:33:31
9903054391 | R1455 | PACKING | 0000 | TMP | TMP | GEN | TMP | PACKING: HAND TURN LVR;CST201558-P14 | PACKING: USAGE DESIGN HAND TURNING LEVER, EQUIPMENT NAME STEAM TURBINE, EQUIPMENT TYPE/MODEL 2X9 STAGE, ADDITIONAL EQUIPMENT DATA SINGLE OR DUAL FLASH, REACTION TYPE, CONDENSING, 3000 RPM, MANUFACTURER FUJI ELECTRIC, MANUFACTURER REFERENCE DWG:CST201558-POS 14, TC-258 | QA | EA |  |  |  |  | akmal | R05 | 2021-07-15 15:25:23 | 2021-08-29 08:33:16
9903054392 | R0019 | ADAPTER | 0000 | TMP | TMP | GEN | TMP | ADAPTER: SS304;2ND PICK UP;CST355542-P10 | ADAPTER: MATERIAL STAINLESS STEEL 304, USAGE DESIGN 2ND PICK UP, 2ND VIB & ROTOR DIFFERENTIAL EXPANSION, EQUIPMENT NAME STEAM TURBINE, EQUIPMENT TYPE/MODEL 2X9 STAGE, ADDITIONAL EQUIPMENT DATA SINGLE OR DUAL FLASH, REACTION TYPE, CONDENSING, 3000 RPM, OR EQUIVALENT, MANUFACTURER FUJI ELECTRIC, MANUFACTURER REFERENCE DWG:CST355542-POS 10, TC-271 | QA1 | EA |  |  |  |  | syaiful | R10 | 2021-07-15 15:25:23 | 2021-10-31 08:20:24
9903054393 | R1455 | PACKING | 0000 | TMP | TMP | GEN | TMP | PACKING: 21X28MM;ALUM;CST215294-P11 | PACKING: MATERIAL ALUMINIUM A1050P-H24, SIZE 21 X 28MM, USAGE DESIGN 1 PICK-UP VIBRATION, OVER SPEED & ROTOR POSITION SENSOR, EQUIPMENT NAME STEAM TURBINE, EQUIPMENT TYPE/MODEL 2X9 STAGE, ADDITIONAL EQUIPMENT DATA SINGLE OR DUAL FLASH, REACTION TYPE, CONDENSING, 3000 RPM, MANUFACTURER FUJI ELECTRIC, MANUFACTURER REFERENCE DWG:CST215294-POS 11, TC-219 | QA | EA |  |  |  |  | jayadi | R05 | 2021-07-15 15:25:23 | 2021-10-06 01:28:48
9903054394 | R1455 | PACKING | 0000 | TMP | TMP | GEN | TMP | PACKING: 21X28MM;ALUM;CST355542-P12 | PACKING: MATERIAL ALUMINIUM A1050P-H24, SIZE 21 X 28MM, USAGE DESIGN 2 PICK UP VIBRATION, ROTOR DIFF EXPANSION, EQUIPMENT NAME STEAM TURBINE, EQUIPMENT TYPE/MODEL 2X9 STAGE, ADDITIONAL EQUIPMENT DATA SINGLE OR DUAL FLASH, REACTION TYPE, CONDENSING, 3000 RPM, MANUFACTURER FUJI ELECTRIC, MANUFACTURER REFERENCE DWG:CST355542-POS 12, TC-273 | QA | EA |  |  |  |  | jayadi | R05 | 2021-07-15 15:25:23 | 2021-10-06 01:28:48
9903054395 | R1455 | PACKING | 0000 | TMP | TMP | GEN | TMP | PACKING: RR OUTER CASING;CST110465-P65 | PACKING: USAGE DESIGN REAR OUTER CASING & MANHOLE, EQUIPMENT NAME STEAM TURBINE, EQUIPMENT TYPE/MODEL 2X9 STAGE, ADDITIONAL EQUIPMENT DATA SINGLE OR DUAL FLASH, REACTION TYPE, CONDENSING, 3000 RPM, MANUFACTURER FUJI ELECTRIC, MANUFACTURER REFERENCE DWG:CST110465-POS 65, TC-242 | QA | EA |  |  |  |  | akmal | R05 | 2021-07-15 15:25:23 | 2021-08-29 00:02:57
9903054396 | R1455 | PACKING | 0000 | TMP | TMP | GEN | TMP | PACKING: RR OUTER CASING;CST110465-P58 | PACKING: USAGE DESIGN REAR OUTER CASING & MANHOLE, EQUIPMENT NAME STEAM TURBINE, EQUIPMENT TYPE/MODEL 2X9 STAGE, ADDITIONAL EQUIPMENT DATA SINGLE OR DUAL FLASH, REACTION TYPE, CONDENSING, 3000 RPM, MANUFACTURER FUJI ELECTRIC, MANUFACTURER REFERENCE DWG:CST110465-POS 58, TC-243 | QA | KI |  |  |  |  | akmal | R05 | 2021-07-15 15:25:23 | 2021-09-29 12:16:49
9903054397 | R2304 | WASHER | 0000 | TMP | TMP | GEN | TMP | WASHER: M42;SS410;ND-1,2SBR;CST355623-P2 | WASHER: NOMINAL SIZE M42, MATERIAL STAINLESS STEEL 410, USAGE DESIGN ND-1, 2 STATIONARY BLADE RING, EQUIPMENT NAME STEAM TURBINE, EQUIPMENT TYPE/MODEL 2X9 STAGE, ADDITIONAL EQUIPMENT DATA SINGLE OR DUAL FLASH, REACTION TYPE, CONDENSING, 3000 RPM, OR EQUIVALENT, MANUFACTURER FUJI ELECTRIC, MANUFACTURER REFERENCE DWG:CST355623-POS 2, TC-252 | QA1 | EA |  |  |  |  | akmal | R07 | 2021-07-15 15:25:23 | 2021-10-12 23:40:05
9903054398 | R2309 | WASHER,LOCK | 0000 | TMP | TMP | GEN | TMP | WASHER: TONGUED;M42;SBR 3;CST355623-P5 | WASHER: LOCK, TYPE TONGUED, NOMINAL SIZE M42, USAGE DESIGN SBR 3, EQUIPMENT NAME STEAM TURBINE, EQUIPMENT TYPE/MODEL 2X9 STAGE, ADDITIONAL EQUIPMENT DATA SINGLE OR DUAL FLASH, REACTION TYPE, CONDENSING, 3000 RPM, OR EQUIVALENT, MANUFACTURER FUJI ELECTRIC, MANUFACTURER REFERENCE DWG:CST355623-POS 5, ITEM NO.TC-253 | QA | EA |  |  |  |  | dzikri | R06 | 2021-07-15 15:25:23 | 2021-09-27 22:50:27
9903054399 | R1826 | SEAL | 0000 | TMP | TMP | GEN | TMP | SEAL: FINS;2ND FR DEFLECTOR;CST352484-P7 | SEAL: TYPE SEALING FINS, SIZE 735 L, 455 A, USAGE DESIGN 2ND FRONT OIL DEFLECTOR RING, EQUIPMENT NAME STEAM TURBINE, EQUIPMENT TYPE/MODEL 2X9 STAGE, ADDITIONAL EQUIPMENT DATA SINGLE OR DUAL FLASH, REACTION TYPE, CONDENSING, 3000 RPM, OR EQUIVALENT, MANUFACTURER FUJI ELECTRIC, MANUFACTURER REFERENCE DWG:CST352484-POS 7, TC-255 | QA | EA |  |  |  |  | akmal | R10 | 2021-07-15 15:25:23 | 2021-09-04 17:32:09
9903054400 | R1826 | SEAL | 0000 | TMP | TMP | GEN | TMP | SEAL: FINS;2ND RR DEFLECTOR;CST352484-P8 | SEAL: TYPE SEALING FINS, SIZE 610 L, 375 A, USAGE DESIGN 2ND REAR OIL DEFLECTOR RING, EQUIPMENT NAME STEAM TURBINE, EQUIPMENT TYPE/MODEL 2X9 STAGE, ADDITIONAL EQUIPMENT DATA SINGLE OR DUAL FLASH, REACTION TYPE, CONDENSING, 3000 RPM, OR EQUIVALENT, MANUFACTURER FUJI ELECTRIC, MANUFACTURER REFERENCE DWG:CST352484-POS 8, TC-256 | QA | EA |  |  |  |  | akmal | R10 | 2021-07-15 15:25:23 | 2021-09-04 17:28:47
9903054401 | R2309 | WASHER,LOCK | 0000 | TMP | TMP | GEN | TMP | WASHER: SPRING;2ND BRG;CST110897C2-P6 | WASHER: LOCK, TYPE SPLIT SPRING, USAGE DESIGN 2ND BEARING, EQUIPMENT NAME STEAM TURBINE, EQUIPMENT TYPE/MODEL 2X9 STAGE, ADDITIONAL EQUIPMENT DATA SINGLE OR DUAL FLASH, REACTION TYPE, CONDENSING, 3000 RPM, OR EQUIVALENT, MANUFACTURER FUJI ELECTRIC, MANUFACTURER REFERENCE DWG:CST110897C2-POS 6, ITEM NO.TC-259 | QA | EA |  |  |  |  | akmal | R06 | 2021-07-15 15:25:23 | 2021-09-27 22:50:30
9903054402 | R1455 | PACKING | 0000 | TMP | TMP | GEN | TMP | PACKING: OIL PIPING;CST356247-P7 | PACKING: USAGE DESIGN OIL PIPING OL-4957 GOVERNOR, EQUIPMENT NAME STEAM TURBINE, EQUIPMENT TYPE/MODEL 2X9 STAGE, ADDITIONAL EQUIPMENT DATA SINGLE OR DUAL FLASH, REACTION TYPE, CONDENSING, 3000 RPM, MANUFACTURER FUJI ELECTRIC, MANUFACTURER REFERENCE DWG:CST356247-POS 7 | QA | EA |  |  |  |  | syaiful | R05 | 2021-07-15 15:25:23 | 2021-08-29 08:31:53
9903054403 | R2309 | WASHER,LOCK | 0000 | TMP | TMP | GEN | TMP | WASHER: TONGUED;M16;CST355441-P6 | WASHER: LOCK, TYPE TONGUED, NOMINAL SIZE M16, USAGE DESIGN 1ST BEARING PEDESTAL SLIDING, EQUIPMENT NAME STEAM TURBINE, EQUIPMENT TYPE/MODEL 2X9 STAGE, MANUFACTURER FUJI ELECTRIC, MANUFACTURER REFERENCE DWG:CST355441-POS 6, ITEM NO.TC-2 | QA | EA |  |  |  |  | dzikri | R06 | 2021-07-15 15:25:23 | 2021-09-27 22:50:33
9903054404 | R2309 | WASHER,LOCK | 0000 | TMP | TMP | GEN | TMP | WASHER: TONGUED;M16;CST353737-P6 | WASHER: LOCK, TYPE TONGUED, NOMINAL SIZE M16, USAGE DESIGN 2ND BEARING PEDESTAL SLIDING, EQUIPMENT NAME STEAM TURBINE, EQUIPMENT TYPE/MODEL 2X9 STAGE, ADDITIONAL EQUIPMENT DATA SINGLE OR DUAL FLASH, REACTION TYPE, CONDENSING, 3000 RPM, OR EQUIVALENT, MANUFACTURER FUJI ELECTRIC, MANUFACTURER REFERENCE DWG:CST353737-POS 6, ITEM NO.TC-4 | QA | EA |  |  |  |  | akmal | R04 | 2021-07-15 15:25:23 | 2021-09-27 22:50:37
9903054405 | R2309 | WASHER,LOCK | 0000 | TMP | TMP | GEN | TMP | WASHER: TONGUED;M16;CST110900-P11 | WASHER: LOCK, TYPE TONGUED, NOMINAL SIZE M16, USAGE DESIGN MECHANICAL GOVERNOR, EQUIPMENT NAME STEAM TURBINE, EQUIPMENT TYPE/MODEL 2X9 STAGE, ADDITIONAL EQUIPMENT DATA SINGLE OR DUAL FLASH, REACTION TYPE, CONDENSING, 3000 RPM, OR EQUIVALENT, MANUFACTURER FUJI ELECTRIC, MANUFACTURER REFERENCE DWG:CST110900-POS 11, DWG:CST110900-POS 17, ITEM NO.TC-61 | QA | EA |  |  |  |  | akmal | R04 | 2021-07-15 15:25:23 | 2021-09-27 22:50:50
9903054406 | R2309 | WASHER,LOCK | 0000 | TMP | TMP | GEN | TMP | WASHER: TONGUED;M10;CST102626-P23 | WASHER: LOCK, TYPE TONGUED, NOMINAL SIZE M10, USAGE DESIGN MAIN CONTROL VALVE SERVO MOTOR, EQUIPMENT NAME STEAM TURBINE, EQUIPMENT TYPE/MODEL 2X9 STAGE, ADDITIONAL EQUIPMENT DATA SINGLE OR DUAL FLASH, REACTION TYPE, CONDENSING, 3000 RPM, OR EQUIVALENT, MANUFACTURER FUJI ELECTRIC, MANUFACTURER REFERENCE DWG:CST102626-POS 23, ITEM NO.TC-56 | QA | EA |  |  |  |  | akmal | R04 | 2021-07-15 15:25:23 | 2021-09-27 22:50:54
9903054407 | R2309 | WASHER,LOCK | 0000 | TMP | TMP | GEN | TMP | WASHER: TONGUED;M10;CST110900-P10 | WASHER: LOCK, TYPE TONGUED, NOMINAL SIZE M10, USAGE DESIGN MECHANICAL GOVERNOR, EQUIPMENT NAME STEAM TURBINE, EQUIPMENT TYPE/MODEL 2X9 STAGE, ADDITIONAL EQUIPMENT DATA SINGLE OR DUAL FLASH, REACTION TYPE, CONDENSING, 3000 RPM, OR EQUIVALENT, MANUFACTURER FUJI ELECTRIC, MANUFACTURER REFERENCE DWG:CST110900-POS 10, DWG:CST110900-POS 21, ITEM NO.TC-59 | QA | EA |  |  |  |  | akmal | R04 | 2021-07-15 15:25:23 | 2021-09-27 22:50:58
9903054408 | R2309 | WASHER,LOCK | 0000 | TMP | TMP | GEN | TMP | WASHER: TONGUED;M10;CST110900-P13 | WASHER: LOCK, TYPE TONGUED, NOMINAL SIZE M10, USAGE DESIGN MECHANICAL GOVERNOR, EQUIPMENT NAME STEAM TURBINE, EQUIPMENT TYPE/MODEL 2X9 STAGE, ADDITIONAL EQUIPMENT DATA SINGLE OR DUAL FLASH, REACTION TYPE, CONDENSING, 3000 RPM, OR EQUIVALENT, MANUFACTURER FUJI ELECTRIC, MANUFACTURER REFERENCE DWG:CST110900-POS 13, DWG:CST110900-POS 7, ITEM NO.TC-66 | QA | EA |  |  |  |  | akmal | R04 | 2021-07-15 15:25:23 | 2021-09-27 22:51:02
9903054409 | R2309 | WASHER,LOCK | 0000 | TMP | TMP | GEN | TMP | WASHER: TONGUED;M10;CST110900-P14 | WASHER: LOCK, TYPE TONGUED, NOMINAL SIZE M10, USAGE DESIGN MECHANICAL GOVERNOR, EQUIPMENT NAME STEAM TURBINE, EQUIPMENT TYPE/MODEL 2X9 STAGE, ADDITIONAL EQUIPMENT DATA SINGLE OR DUAL FLASH, REACTION TYPE, CONDENSING, 3000 RPM, OR EQUIVALENT, MANUFACTURER FUJI ELECTRIC, MANUFACTURER REFERENCE DWG:CST110900-POS 14, DWG:CST110900-POS 21, ITEM NO.TC-70 | QA | EA |  |  |  |  | akmal | R04 | 2021-07-15 15:25:23 | 2021-09-27 22:51:06
9903054410 | R2309 | WASHER,LOCK | 0000 | TMP | TMP | GEN | TMP | WASHER: TONGUED;M10;CST110900-P15 | WASHER: LOCK, TYPE TONGUED, NOMINAL SIZE M10, USAGE DESIGN MECHANICAL GOVERNOR, EQUIPMENT NAME STEAM TURBINE, EQUIPMENT TYPE/MODEL 2X9 STAGE, ADDITIONAL EQUIPMENT DATA SINGLE OR DUAL FLASH, REACTION TYPE, CONDENSING, 3000 RPM, OR EQUIVALENT, MANUFACTURER FUJI ELECTRIC, MANUFACTURER REFERENCE DWG:CST110900-POS 15, DWG:CST110900-POS 13, ITEM NO.TC-72 | QA | EA |  |  |  |  | akmal | R04 | 2021-07-15 15:25:23 | 2021-09-27 22:51:10
9903054411 | R2309 | WASHER,LOCK | 0000 | TMP | TMP | GEN | TMP | WASHER: TONGUED;M10;CST215225-P13 | WASHER: LOCK, TYPE TONGUED, NOMINAL SIZE M10, USAGE DESIGN 1ST PICK UP SETTING, EQUIPMENT NAME STEAM TURBINE, EQUIPMENT TYPE/MODEL 2X9 STAGE, ADDITIONAL EQUIPMENT DATA SINGLE OR DUAL FLASH, REACTION TYPE, CONDENSING, 3000 RPM, OR EQUIVALENT, MANUFACTURER FUJI ELECTRIC, MANUFACTURER REFERENCE DWG:CST215225-POS 13, TC-209 | QA | EA |  |  |  |  | akmal | R06 | 2021-07-15 15:25:23 | 2021-09-14 13:29:03
9903054412 | R2309 | WASHER,LOCK | 0000 | TMP | TMP | GEN | TMP | WASHER: TONGUED;M10;CST214116-P21 | WASHER: LOCK, TYPE TONGUED, NOMINAL SIZE M10, USAGE DESIGN 2 BEARING PEDESTAL COVER, EQUIPMENT NAME STEAM TURBINE, EQUIPMENT TYPE/MODEL 2X9 STAGE, ADDITIONAL EQUIPMENT DATA SINGLE OR DUAL FLASH, REACTION TYPE, CONDENSING, 3000 RPM, OR EQUIVALENT, MANUFACTURER FUJI ELECTRIC, MANUFACTURER REFERENCE DWG:CST214116-POS 21, TC-254 | QA | EA |  |  |  |  | akmal | R04 | 2021-07-15 15:25:23 | 2021-09-14 13:29:19
9903054413 | R1443 | O-RING | 5331 | Stock | K85 | GEN | TMP | O-RING: 29.4X3.1MM;NBR;G30;CST110900-P10 | O-RING: TYPE MECHANICAL GOVERNOR, INSIDE DIAMETER 29.4MM, OUTSIDE DIAMETER 35.6MM, WIDTH 3.1MM, MATERIAL NBR, INDUSTRY STANDARD JIS B2401-G30, EQUIPMENT NAME STEAM TURBINE, EQUIPMENT TYPE/MODEL 2X9 STAGE, ADDITIONAL EQUIPMENT DATA SINGLE OR DUAL FLASH, REACTION TYPE, CONDENSING, 3000 RPM, OR EQUIVALENT, MANUFACTURER FUJI ELECTRIC, MANUFACTURER REFERENCE DWG:CST110900-POS 10, TC-57, DWG:CST110900-POS 19 | QA | EA |  |  |  |  | akmal | R04 | 2021-07-15 15:25:23 | 2021-07-31 19:51:52
9903054414 | R1443 | O-RING | 5331 | Stock | K85 | GEN | TMP | O-RING: 29.4X3.1MM;NBR;G30;CST110900-P14 | O-RING: TYPE MECHANICAL GOVERNOR, INSIDE DIAMETER 29.4MM, OUTSIDE DIAMETER 35.6MM, WIDTH 3.1MM, MATERIAL NBR, INDUSTRY STANDARD JIS B2401-G30, EQUIPMENT NAME STEAM TURBINE, EQUIPMENT TYPE/MODEL 2X9 STAGE, ADDITIONAL EQUIPMENT DATA SINGLE OR DUAL FLASH, REACTION TYPE, CONDENSING, 3000 RPM, OR EQUIVALENT, MANUFACTURER FUJI ELECTRIC, MANUFACTURER REFERENCE DWG:CST110900-POS 14, TC-69, DWG:CST110900-POS 20 | QA | EA |  |  |  |  | akmal | R04 | 2021-07-15 15:25:23 | 2021-07-31 19:52:27
9903054415 | R1443 | O-RING | 5331 | Stock | K85 | GEN | TMP | O-RING: 29.4X3.1MM;NBR;G30;CST356243-P10 | O-RING: TYPE OIL PIPING OL-4957 GOVERNOR, INSIDE DIAMETER 29.4MM, OUTSIDE DIAMETER 35.6MM, WIDTH 3.1MM, MATERIAL NBR, INDUSTRY STANDARD JIS B2401-G30, EQUIPMENT NAME STEAM TURBINE, EQUIPMENT TYPE/MODEL 2X9 STAGE, ADDITIONAL EQUIPMENT DATA SINGLE OR DUAL FLASH, REACTION TYPE, CONDENSING, 3000 RPM, OR EQUIVALENT, MANUFACTURER FUJI ELECTRIC, MANUFACTURER REFERENCE DWG:CST356243-POS 10, TC-294 | QA | EA |  |  |  |  | akmal | R04 | 2021-07-15 15:25:23 | 2021-07-31 19:53:14
9903054416 | R1443 | O-RING | 5331 | Stock | K85 | GEN | TMP | O-RING: 29.4X3.1MM;NBR;G30;CST356245-P12 | O-RING: TYPE OIL PIPING OL-4960 GOVERNOR, INSIDE DIAMETER 29.4MM, OUTSIDE DIAMETER 35.6MM, WIDTH 3.1MM, MATERIAL NBR, INDUSTRY STANDARD JIS B2401-G30, EQUIPMENT NAME STEAM TURBINE, EQUIPMENT TYPE/MODEL 2X9 STAGE, ADDITIONAL EQUIPMENT DATA SINGLE OR DUAL FLASH, REACTION TYPE, CONDENSING, 3000 RPM, OR EQUIVALENT, MANUFACTURER FUJI ELECTRIC, MANUFACTURER REFERENCE DWG:CST356245-POS 12, TC-295 | QA | EA |  |  |  |  | akmal | R04 | 2021-07-15 15:25:23 | 2021-07-31 19:53:49
9903054417 | R1443 | O-RING | 5331 | Stock | K85 | GEN | TMP | O-RING: 29.4X3.1MM;NBR;G30;CST356247-P4 | O-RING: TYPE OIL PIPING OL-4963 GOVERNOR, INSIDE DIAMETER 29.4MM, OUTSIDE DIAMETER 35.6MM, WIDTH 3.1MM, MATERIAL NBR, INDUSTRY STANDARD JIS B2401-G30, EQUIPMENT NAME STEAM TURBINE, EQUIPMENT TYPE/MODEL 2X9 STAGE, ADDITIONAL EQUIPMENT DATA SINGLE OR DUAL FLASH, REACTION TYPE, CONDENSING, 3000 RPM, OR EQUIVALENT, MANUFACTURER FUJI ELECTRIC, MANUFACTURER REFERENCE DWG:CST356247-POS 4, TC-296 | QA | EA |  |  |  |  | akmal | R04 | 2021-07-15 15:25:23 | 2021-07-31 19:54:20
9903054418 | R1443 | O-RING | 5331 | Stock | K85 | GEN | TMP | O-RING: 29.4X3.1MM;NBR;G30;CST462894-P6 | O-RING: TYPE DAMPING DEVICE, INSIDE DIAMETER 29.4MM, OUTSIDE DIAMETER 35.6MM, WIDTH 3.1MM, MATERIAL NBR, INDUSTRY STANDARD JIS B2401-G30, EQUIPMENT NAME STEAM TURBINE, EQUIPMENT TYPE/MODEL 2X9 STAGE, ADDITIONAL EQUIPMENT DATA SINGLE OR DUAL FLASH, REACTION TYPE, CONDENSING, 3000 RPM, OR EQUIVALENT, MANUFACTURER FUJI ELECTRIC, MANUFACTURER REFERENCE DWG:CST462894-POS 6, TC-299 | QA | EA |  |  |  |  | akmal | R04 | 2021-07-15 15:25:23 | 2021-07-31 19:54:54
9903054419 | R1443 | O-RING | 5331 | Stock | K85 | GEN | TMP | O-RING: 59.4X3.1MM;NBR;G60;CST110900-P11 | O-RING: TYPE MECHANICAL GOVERNOR, INSIDE DIAMETER 59.4MM, OUTSIDE DIAMETER 65.6MM, WIDTH 3.1MM, MATERIAL NBR, INDUSTRY STANDARD JIS B2401-G60, EQUIPMENT NAME STEAM TURBINE, EQUIPMENT TYPE/MODEL 2X9 STAGE, ADDITIONAL EQUIPMENT DATA SINGLE OR DUAL FLASH, REACTION TYPE, CONDENSING, 3000 RPM, OR EQUIVALENT, MANUFACTURER FUJI ELECTRIC, MANUFACTURER REFERENCE DWG:CST110900-POS 11, TC-60, DWG:CST110900-POS 15 | QA | EA |  |  |  |  | akmal | R04 | 2021-07-15 15:25:23 | 2021-07-31 19:55:19
9903054420 | R1443 | O-RING | 5331 | Stock | K85 | GEN | TMP | O-RING: 59.4X3.1MM;NBR;G60;CST356249-P8 | O-RING: TYPE OIL PIPING OL-4965 GOVERNOR, INSIDE DIAMETER 59.4MM, OUTSIDE DIAMETER 65.6MM, WIDTH 3.1MM, MATERIAL NBR, INDUSTRY STANDARD JIS B2401-G60, EQUIPMENT NAME STEAM TURBINE, EQUIPMENT TYPE/MODEL 2X9 STAGE, ADDITIONAL EQUIPMENT DATA SINGLE OR DUAL FLASH, REACTION TYPE, CONDENSING, 3000 RPM, OR EQUIVALENT, MANUFACTURER FUJI ELECTRIC, MANUFACTURER REFERENCE DWG:CST356249-POS 8, TC-293 | QA | EA |  |  |  |  | akmal | R04 | 2021-07-15 15:25:23 | 2021-07-31 19:55:47
9903054421 | R1443 | O-RING | 5331 | Stock | K85 | GEN | TMP | O-RING: 59.4X3.1MM;NBR;G60;CST356242-P4 | O-RING: TYPE OIL PIPING OL-4956 GOVERNOR, INSIDE DIAMETER 59.4MM, OUTSIDE DIAMETER 65.6MM, WIDTH 3.1MM, MATERIAL NBR, INDUSTRY STANDARD JIS B2401-G60, EQUIPMENT NAME STEAM TURBINE, EQUIPMENT TYPE/MODEL 2X9 STAGE, ADDITIONAL EQUIPMENT DATA SINGLE OR DUAL FLASH, REACTION TYPE, CONDENSING, 3000 RPM, OR EQUIVALENT, MANUFACTURER FUJI ELECTRIC, MANUFACTURER REFERENCE DWG:CST356242-POS 4, TC-298 | QA | EA |  |  |  |  | akmal | R04 | 2021-07-15 15:25:23 | 2021-07-31 19:56:14
9903054422 | R2309 | WASHER,LOCK | 0000 | TMP | TMP | GEN | TMP | WASHER: TONGUED;M12;CST110900-P12 | WASHER: LOCK, TYPE TONGUED, NOMINAL SIZE M12, USAGE DESIGN MECHANICAL GOVERNOR, EQUIPMENT NAME STEAM TURBINE, EQUIPMENT TYPE/MODEL 2X9 STAGE, ADDITIONAL EQUIPMENT DATA SINGLE OR DUAL FLASH, REACTION TYPE, CONDENSING, 3000 RPM, OR EQUIVALENT, MANUFACTURER FUJI ELECTRIC, MANUFACTURER REFERENCE DWG:CST110900-POS 12, DWG:CST110900-POS 23, ITEM NO.TC-264 | QA | EA |  |  |  |  | akmal | R04 | 2021-07-15 15:25:23 | 2021-09-27 22:51:15
9903054423 | R0252 | BOLT,MACHINE | 5306 | Stock | K81 | GEN | TMP | BOLT: 1ST PICK UP SETTING;CST215225 -P20 | BOLT: MACHINE, HEAD HEXAGON, USAGE DESIGN 1ST PICK UP SETTING, EQUIPMENT NAME STEAM TURBINE, EQUIPMENT TYPE/MODEL 2X9 STAGE, ADDITIONAL EQUIPMENT DATA SINGLE OR DUAL FLASH, REACTION TYPE, CONDENSING, 3000 RPM, OR EQUIVALENT, MANUFACTURER FUJI ELECTRIC, MANUFACTURER REFERENCE DWG:CST215225 -POS 20, TC-213 | QA | EA |  |  |  |  | syaiful | R07 | 2021-07-15 15:25:23 | 2021-10-04 14:13:04
9903054424 | R0252 | BOLT,MACHINE | 5306 | Stock | K81 | GEN | TMP | BOLT: M16X200MM;DIFFUSER;ST215021-P9 | BOLT: MACHINE, DIAMETER M16, LENGTH 200MM, THREADS 2MM, HEAD HEXAGON, USAGE DESIGN DIFFUSER, EQUIPMENT NAME STEAM TURBINE, EQUIPMENT TYPE/MODEL 2X9 STAGE, ADDITIONAL EQUIPMENT DATA SINGLE OR DUAL FLASH, REACTION TYPE, CONDENSING, 3000 RPM, OR EQUIVALENT, MANUFACTURER FUJI ELECTRIC, MANUFACTURER REFERENCE DWG:ST215021-POS 9, TR-1 | QA | EA |  |  |  |  | syaiful | R07 | 2021-07-15 15:25:23 | 2021-10-04 14:15:01
9903054425 | R1517 | PIN | 0000 | TMP | TMP | GEN | TMP | PIN: DIFFUSER;ST215021-P7;ST215021-P8 | PIN: SPECIAL FEATURES C/W SCREW SET, USAGE DESIGN DIFFUSER, EQUIPMENT NAME STEAM TURBINE, EQUIPMENT TYPE/MODEL 2X9 STAGE, ADDITIONAL EQUIPMENT DATA SINGLE OR DUAL FLASH, REACTION TYPE, CONDENSING, 3000 RPM, OR EQUIVALENT, MANUFACTURER FUJI ELECTRIC, MANUFACTURER REFERENCE DWG:ST215021-POS 7, DWG:ST215021-POS 8, TR-2 | QA | KI |  |  |  |  | akmal | R13 | 2021-07-15 15:25:23 | 2021-11-20 08:04:38
9903054426 | R0723 | DIFFUSER | 0000 | TMP | TMP | GEN | TMP | DIFFUSER: | DIFFUSER: EQUIPMENT NAME STEAM TURBINE, EQUIPMENT TYPE/MODEL 2X9 STAGE, ADDITIONAL EQUIPMENT DATA SINGLE OR DUAL FLASH, REACTION TYPE, CONDENSING, 3000 RPM, OR EQUIVALENT, MANUFACTURER FUJI ELECTRIC, MANUFACTURER REFERENCE DWG:ST215209 | CAT | EA |  |  |  |  | akmal | R13 | 2021-07-15 15:25:23 | 2021-08-28 23:34:37
9903054435 | R1225 | LAMP | 0000 | TMP | TMP | GEN | TMP | LAMP: | LAMP: WATTAGE 170 TO 230W, VOLTAGE 100 TO 240VAC, ADDITIONAL EQUIPMENT DATA ECO | CAT | EA |  |  |  |  | dadan |  | 2021-07-15 15:25:23 | 2021-12-12 20:04:26
9903054495 | R2268 | VALVE | 0000 | TMP | TMP | OEM | TMP | VALVE: DRAIN;ENGINE;QSX15-P500;10000983 | VALVE: TYPE OIL DRAIN, EQUIPMENT NAME DIESEL ENGINE, EQUIPMENT TYPE/MODEL QSX15-P500, EQUIPMENT SERIAL NUMBER 79598346, 79596901, MANUFACTURER CUMMINS INCORPORATED, MANUFACTURER REFERENCE 10000983 | QA1 | EA |  |  |  |  | bursah | R08 | 2021-07-15 15:25:23 | 2021-11-06 10:33:59
9903054500 | R1277 | LINER | 0000 | Stock | K16 | GEN | TMP | LINER: 1ST BRG PEDESTAL SLD;CST355441-P3 | LINER: USAGE DESIGN 1ST BEARING PEDESTAL SLIDING, EQUIPMENT NAME STEAM TURBINE, EQUIPMENT TYPE/MODEL 2X9 STAGE, ADDITIONAL EQUIPMENT DATA SINGLE OR DUAL FLASH, REACTION TYPE, CONDENSING, 3000 RPM, OR EQUIVALENT, MANUFACTURER FUJI ELECTRIC, MANUFACTURER REFERENCE DWG:CST355441-POS 3, TC-1 | QA1 | EA |  |  |  |  | akmal | R08 | 2021-07-15 15:25:23 | 2021-08-29 14:27:43
9903054501 | R1277 | LINER | 0000 | Stock | K16 | GEN | TMP | LINER: 2ND BRG PEDESTAL SLD;CST353737-P3 | LINER: USAGE DESIGN 2ND BEARING PEDESTAL SLIDING, EQUIPMENT NAME STEAM TURBINE, EQUIPMENT TYPE/MODEL 2X9 STAGE, ADDITIONAL EQUIPMENT DATA SINGLE OR DUAL FLASH, REACTION TYPE, CONDENSING, 3000 RPM, OR EQUIVALENT, MANUFACTURER FUJI ELECTRIC, MANUFACTURER REFERENCE DWG:CST353737-POS 3, TC-3 | QA1 | EA |  |  |  |  | akmal | R08 | 2021-07-15 15:25:23 | 2021-08-29 14:27:58
9903054502 | R1813 | SCREW,SET | 0000 | TMP | TMP | GEN | TMP | SCREW,SET: M4X10MM;CST210330-P28 | SCREW: SET, DIAMETER M4, LENGTH 10MM, USAGE DESIGN OIL TRIP DEVICE, EQUIPMENT NAME STEAM TURBINE, EQUIPMENT TYPE/MODEL 2X9 STAGE, ADDITIONAL EQUIPMENT DATA SINGLE OR DUAL FLASH, REACTION TYPE, CONDENSING, 3000 RPM, OR EQUIVALENT, MANUFACTURER FUJI ELECTRIC, MANUFACTURER REFERENCE DWG:CST210330-POS 28, TC-78 | QA | EA |  |  |  |  | akmal | R05 | 2021-07-15 15:25:23 | 2021-08-27 09:09:14
9903054503 | R1813 | SCREW,SET | 0000 | TMP | TMP | GEN | TMP | SCREW,SET: M4X10MM;GOV;CST109469-P92 | SCREW: SET, DIAMETER M4, LENGTH 10MM, USAGE DESIGN MECHANICAL GOVERNOR, EQUIPMENT NAME STEAM TURBINE, EQUIPMENT TYPE/MODEL 2X9 STAGE, ADDITIONAL EQUIPMENT DATA SINGLE OR DUAL FLASH, REACTION TYPE, CONDENSING, 3000 RPM, OR EQUIVALENT, MANUFACTURER FUJI ELECTRIC, MANUFACTURER REFERENCE DWG:CST109469-POS 92, TC-112 | QA | EA |  |  |  |  | akmal | R05 | 2021-07-15 15:25:23 | 2021-08-27 09:09:23
9903054504 | R1813 | SCREW,SET | 0000 | TMP | TMP | GEN | TMP | SCREW,SET: M4X10MM;CST209702-P14 | SCREW: SET, DIAMETER M4, LENGTH 10MM, USAGE DESIGN REACTION TYPE FOR EMERGENCY TRIP LEVER, EQUIPMENT NAME STEAM TURBINE, EQUIPMENT TYPE/MODEL 2X9 STAGE, ADDITIONAL EQUIPMENT DATA SINGLE OR DUAL FLASH, REACTION TYPE, CONDENSING, 3000 RPM, OR EQUIVALENT, MANUFACTURER FUJI ELECTRIC, MANUFACTURER REFERENCE DWG:CST209702-POS 14, TC-183 | QA | EA |  |  |  |  | syaiful | R05 | 2021-07-15 15:25:23 | 2021-08-27 09:09:32
9903054505 | R1813 | SCREW,SET | 0000 | TMP | TMP | GEN | TMP | SCREW,SET: M4X6MM;GOV;CST109469-P16 | SCREW: SET, DIAMETER M4, LENGTH 6MM, USAGE DESIGN MECHANICAL GOVERNOR, EQUIPMENT NAME STEAM TURBINE, EQUIPMENT TYPE/MODEL 2X9 STAGE, ADDITIONAL EQUIPMENT DATA SINGLE OR DUAL FLASH, REACTION TYPE, CONDENSING, 3000 RPM, OR EQUIVALENT, MANUFACTURER FUJI ELECTRIC, MANUFACTURER REFERENCE DWG:CST109469-POS 16, TC-91 | QA | EA |  |  |  |  | akmal | R05 | 2021-07-15 15:25:23 | 2021-08-27 09:09:38
9903054506 | R1813 | SCREW,SET | 0000 | TMP | TMP | GEN | TMP | SCREW,SET: M4X6MM;CST209702-P36 | SCREW: SET, DIAMETER M4, LENGTH 6MM, USAGE DESIGN REACTION TYPE FOR EMERGENCY TRIP LEVER, EQUIPMENT NAME STEAM TURBINE, EQUIPMENT TYPE/MODEL 2X9 STAGE, ADDITIONAL EQUIPMENT DATA SINGLE OR DUAL FLASH, REACTION TYPE, CONDENSING, 3000 RPM, OR EQUIVALENT, MANUFACTURER FUJI ELECTRIC, MANUFACTURER REFERENCE DWG:CST209702-POS 36, TC-189 | QA | EA |  |  |  |  | syaiful | R05 | 2021-07-15 15:25:23 | 2021-08-27 09:09:46
9903054507 | R1809 | SCREW,CAP | 0000 | TMP | TMP | GEN | TMP | SCREW,CAP: M8X20MM;HEX;CST109469-P23 | SCREW: CAP, DIAMETER M8, LENGTH 20MM, THREADS 1.25MM, HEAD HEXAGON SOCKET, MATERIAL CHROMIUM MOLYBDENUM STEEL, SPECIFICATION JIS G4105, GRADE SCM435, SPECIAL FEATURES REACTION TYPE, USAGE DESIGN MECHANICAL GOVERNOR, EQUIPMENT NAME STEAM TURBINE, EQUIPMENT TYPE/MODEL 2X9 STAGE, ADDITIONAL EQUIPMENT DATA SINGLE OR DUAL FLASH, REACTION TYPE, CONDENSING, 3000 RPM, OR EQUIVALENT, MANUFACTURER FUJI ELECTRIC, MANUFACTURER REFERENCE DWG:CST109469-POS 23, TC-93 | QA | EA |  |  |  |  | syaiful | R08 | 2021-07-15 15:25:23 | 2021-08-29 08:20:58
9903054508 | R1809 | SCREW,CAP | 0000 | TMP | TMP | GEN | TMP | SCREW,CAP: M8X20MM;HEX;CST109469-P25 | SCREW: CAP, DIAMETER M8, LENGTH 20MM, THREADS 1.25MM, HEAD HEXAGON SOCKET, MATERIAL CHROMIUM MOLYBDENUM STEEL, SPECIFICATION JIS G4105, GRADE SCM435, SPECIAL FEATURES REACTION TYPE, USAGE DESIGN MECHANICAL GOVERNOR, EQUIPMENT NAME STEAM TURBINE, EQUIPMENT TYPE/MODEL 2X9 STAGE, ADDITIONAL EQUIPMENT DATA SINGLE OR DUAL FLASH, REACTION TYPE, CONDENSING, 3000 RPM, OR EQUIVALENT, MANUFACTURER FUJI ELECTRIC, MANUFACTURER REFERENCE DWG:CST109469-POS 25, TC-95 | QA | EA |  |  |  |  | syaiful | R08 | 2021-07-15 15:25:23 | 2021-08-29 08:24:39
9903054509 | R1809 | SCREW,CAP | 0000 | TMP | TMP | GEN | TMP | SCREW,CAP: M5X16MM;HEX;CST109469-P33 | SCREW: CAP, DIAMETER M5, LENGTH 16MM, THREADS 0.8MM, HEAD HEXAGON SOCKET, MATERIAL CHROMIUM MOLYBDENUM STEEL, SPECIFICATION JIS G4105, GRADE SCM435, SPECIAL FEATURES REACTION TYPE, USAGE DESIGN MECHANICAL GOVERNOR, EQUIPMENT NAME STEAM TURBINE, EQUIPMENT TYPE/MODEL 2X9 STAGE, ADDITIONAL EQUIPMENT DATA SINGLE OR DUAL FLASH, REACTION TYPE, CONDENSING, 3000 RPM, OR EQUIVALENT, MANUFACTURER FUJI ELECTRIC, MANUFACTURER REFERENCE DWG:CST109469-POS 33, TC-98 | QA | EA |  |  |  |  | syaiful | R08 | 2021-07-15 15:25:23 | 2021-08-29 08:25:23
9903054510 | R1809 | SCREW,CAP | 0000 | TMP | TMP | GEN | TMP | SCREW,CAP: M5X16MM;HEX;CST109469-P33 | SCREW: CAP, DIAMETER M5, LENGTH 16MM, THREADS 0.8MM, HEAD HEXAGON SOCKET, MATERIAL CHROMIUM MOLYBDENUM STEEL, SPECIFICATION JIS G4105, GRADE SCM435, SPECIAL FEATURES REACTION TYPE, USAGE DESIGN MECHANICAL GOVERNOR, EQUIPMENT NAME STEAM TURBINE, EQUIPMENT TYPE/MODEL 2X9 STAGE, ADDITIONAL EQUIPMENT DATA SINGLE OR DUAL FLASH, REACTION TYPE, CONDENSING, 3000 RPM, OR EQUIVALENT, MANUFACTURER FUJI ELECTRIC, MANUFACTURER REFERENCE DWG:CST109469-POS 33, TC-98 | QA | EA |  |  |  |  | syaiful | R08 | 2021-07-15 15:25:23 | 2021-08-29 08:25:57
9903054511 | R1443 | O-RING | 5331 | Stock | K85 | GEN | TMP | O-RING: 34.4X3.1MM;NBR;G35;CST110900-P11 | O-RING: TYPE MECHANICAL GOVERNOR, INSIDE DIAMETER 34.4MM, OUTSIDE DIAMETER 40.6MM, WIDTH 3.1MM, MATERIAL NBR, INDUSTRY STANDARD JIS B2401-G35, EQUIPMENT NAME STEAM TURBINE, EQUIPMENT TYPE/MODEL 2X9 STAGE, ADDITIONAL EQUIPMENT DATA SINGLE OR DUAL FLASH, REACTION TYPE, CONDENSING, 3000 RPM, OR EQUIVALENT, MANUFACTURER FUJI ELECTRIC, MANUFACTURER REFERENCE DWG:CST110900-POS 11, TC-62, DWG:CST110900-POS 21 | QA | EA |  |  |  |  | akmal | R04 | 2021-07-15 15:25:23 | 2021-07-31 19:56:40
9903054512 | R1443 | O-RING | 5331 | Stock | K85 | GEN | TMP | O-RING: 34.4X3.1MM;NBR;G35;CST110900-P12 | O-RING: TYPE MECHANICAL GOVERNOR, INSIDE DIAMETER 34.4MM, OUTSIDE DIAMETER 40.6MM, WIDTH 3.1MM, MATERIAL NBR, INDUSTRY STANDARD JIS B2401-G35, EQUIPMENT NAME STEAM TURBINE, EQUIPMENT TYPE/MODEL 2X9 STAGE, ADDITIONAL EQUIPMENT DATA SINGLE OR DUAL FLASH, REACTION TYPE, CONDENSING, 3000 RPM, OR EQUIVALENT, MANUFACTURER FUJI ELECTRIC, MANUFACTURER REFERENCE DWG:CST110900-POS 12, TC-63, DWG:CST110900-POS 22 | QA | EA |  |  |  |  | akmal | R04 | 2021-07-15 15:25:23 | 2021-07-31 19:57:06
9903054513 | R1809 | SCREW,CAP | 0000 | TMP | TMP | GEN | TMP | SCREW,CAP: M8X20MM;HEX;CST109469-P68 | SCREW: CAP, DIAMETER M8, LENGTH 20MM, THREADS 1.25MM, HEAD HEXAGON SOCKET, MATERIAL CHROMIUM MOLYBDENUM STEEL, SPECIFICATION JIS G4105, GRADE SCM3, SPECIAL FEATURES REACTION TYPE, USAGE DESIGN MECHANICAL GOVERNOR, EQUIPMENT NAME STEAM TURBINE, EQUIPMENT TYPE/MODEL 2X9 STAGE, ADDITIONAL EQUIPMENT DATA SINGLE OR DUAL FLASH, REACTION TYPE, CONDENSING, 3000 RPM, OR EQUIVALENT, MANUFACTURER FUJI ELECTRIC, MANUFACTURER REFERENCE DWG:CST109469-POS 68, TC-106 | QA | EA |  |  |  |  | syaiful | R08 | 2021-07-15 15:25:23 | 2021-08-29 08:26:31
9903054514 | R1809 | SCREW,CAP | 0000 | TMP | TMP | GEN | TMP | SCREW,CAP: M6X25MM;HEX;CST209702-P16 | SCREW: CAP, DIAMETER M6, LENGTH 25MM, THREADS 1MM, HEAD HEXAGON SOCKET, MATERIAL CHROMIUM MOLYBDENUM STEEL, SPECIFICATION JIS G4105, GRADE SCM435, SPECIAL FEATURES REACTION TYPE, USAGE DESIGN EMERGENCY TRIP LEVER, EQUIPMENT NAME STEAM TURBINE, EQUIPMENT TYPE/MODEL 2X9 STAGE, ADDITIONAL EQUIPMENT DATA SINGLE OR DUAL FLASH, REACTION TYPE, CONDENSING, 3000 RPM, OR EQUIVALENT, MANUFACTURER FUJI ELECTRIC, MANUFACTURER REFERENCE DWG:CST209702-POS 16, TC-184 | QA | EA |  |  |  |  | syaiful | R08 | 2021-07-15 15:25:23 | 2021-08-29 08:28:17
9903054515 | R2309 | WASHER,LOCK | 0000 | TMP | TMP | GEN | TMP | WASHER: CLAW;M30;CS;ZP;CST213382-P21 | WASHER: LOCK, TYPE CLAW, NOMINAL SIZE M30, MATERIAL CARBON STEEL, FINISH ZINC PLATED, USAGE DESIGN BEARING RETAINING RING 1 & 2, EQUIPMENT NAME STEAM TURBINE, EQUIPMENT TYPE/MODEL 2X9 STAGE, ADDITIONAL EQUIPMENT DATA SINGLE OR DUAL FLASH, REACTION TYPE, CONDENSING, 3000 RPM, OR EQUIVALENT, MANUFACTURER FUJI ELECTRIC, MANUFACTURER REFERENCE DWG:CST213382-POS 21, TC-208, TC-263 | QA | EA |  |  |  |  | akmal | R04 | 2021-07-15 15:25:23 | 2021-09-14 18:23:42
9903054516 | R1455 | PACKING | 0000 | TMP | TMP | GEN | TMP | PACKING: FR OUTER CASING;CST110465-P51 | PACKING: TYPE RING SET, USAGE DESIGN FRONT OUTER CASING & BORE SCOPE HOLE, EQUIPMENT NAME STEAM TURBINE, EQUIPMENT TYPE/MODEL 2X9 STAGE, ADDITIONAL EQUIPMENT DATA SINGLE OR DUAL FLASH, REACTION TYPE, CONDENSING, 3000 RPM, MANUFACTURER FUJI ELECTRIC, MANUFACTURER REFERENCE DWG:CST110465-POS 51, TC-237 | QA | EA |  |  |  |  | aa52LvePHS | R05 | 2021-07-15 15:25:23 | 2021-09-29 12:12:55
9903054517 | R1455 | PACKING | 0000 | TMP | TMP | GEN | TMP | PACKING: RR OUTER CASING;CST110464-P51 | PACKING: TYPE RING SET, USAGE DESIGN REAR OUTER CASING & BORE SCOPE HOLE, EQUIPMENT NAME STEAM TURBINE, EQUIPMENT TYPE/MODEL 2X9 STAGE, ADDITIONAL EQUIPMENT DATA SINGLE OR DUAL FLASH, REACTION TYPE, CONDENSING, 3000 RPM, MANUFACTURER FUJI ELECTRIC, MANUFACTURER REFERENCE DWG:CST110464-POS 51, TC-241 | QA | EA |  |  |  |  | aa52LvePHS | R05 | 2021-07-15 15:25:23 | 2021-09-29 12:10:42
9903054518 | R1397 | NIPPLE | 0000 | TMP | TMP | GEN | TMP | NIPPLE: GREASE;1/4IN BSPT;CST215128-P38 | NIPPLE: TYPE GREASE, SIZE R1/4, EQUIPMENT NAME MAIN STOP VALVE, EQUIPMENT TYPE/MODEL 28 IN X 150 PSI, MANUFACTURER FUJI ELECTRIC, MANUFACTURER REFERENCE DWG:CST215128-POS 38, TC-8 | QA | EA |  |  |  |  | syaiful | R13 | 2021-07-15 15:25:23 | 2021-10-09 01:35:47
9903054519 | R0944 | GASKET,CONDUIT OUTLET BODY | 0000 | TMP | TMP | GEN | TMP | GASKET,CONDUIT: | GASKET: CONDUIT OUTLET BODY, USAGE DESIGN POSITION TRANSMITTER COVER, EQUIPMENT NAME STEAM TURBINE, EQUIPMENT TYPE/MODEL 2X9 STAGE, ADDITIONAL EQUIPMENT DATA SINGLE OR DUAL FLASH, REACTION TYPE, CONDENSING, 3000 RPM, OR EQUIVALENT, MANUFACTURER FUJI ELECTRIC, MANUFACTURER REFERENCE DWG:CST355148-POS 5, TC-14 | CAT | EA |  |  |  |  | akmal | R13 | 2021-07-15 15:25:23 | 2021-08-28 23:32:08
9903054520 | R0978 | GLAND,PACKING | 0000 | TMP | TMP | GEN | TMP | GLAND: | GLAND: PACKING, TYPE ROUND, USAGE DESIGN MAIN CONTROL VALVE SERVOMOTOR, EQUIPMENT NAME STEAM TURBINE, EQUIPMENT TYPE/MODEL 2X9 STAGE, ADDITIONAL EQUIPMENT DATA SINGLE OR DUAL FLASH, REACTION TYPE, CONDENSING, 3000 RPM, OR EQUIVALENT, MANUFACTURER FUJI ELECTRIC, MANUFACTURER REFERENCE DWG:CST1106655-POS 5, DWG:CST1106655-POS 1, TC-31 | CAT | EA |  |  |  |  | akmal | R12 | 2021-07-15 15:25:23 | 2021-08-28 23:27:19
9903054521 | R0152 | BEARING,BALL | 3110 | Stock | K58 | GEN | TMP | BEARING,BALL: THRS;25X47X15MM;51205 | BEARING: BALL, TYPE THRUST, NUMBER OF ROW SINGLE DIRECTION, BORE DIAMETER 25MM, OUTSIDE DIAMETER 47MM, WIDTH 15MM, STYLE OPEN, CAGE MATERIAL PRESSED STEEL, BORE SHAPE CYLINDRICAL, BEARING CODE 51205 | QA | EA |  |  |  |  | syaiful | R07 | 2021-07-15 15:25:23 | 2021-11-19 18:27:44
9903054522 | R2309 | WASHER,LOCK | 0000 | TMP | TMP | GEN | TMP | WASHER: TONGUED;M22;CST102626-P20 | WASHER: LOCK, TYPE TONGUED, NOMINAL SIZE M22, USAGE DESIGN MAIN CONTROL VALVE SERVO MOTOR, EQUIPMENT NAME STEAM TURBINE, EQUIPMENT TYPE/MODEL 2X9 STAGE, ADDITIONAL EQUIPMENT DATA SINGLE OR DUAL FLASH, REACTION TYPE, CONDENSING, 3000 RPM, OR EQUIVALENT, MANUFACTURER FUJI ELECTRIC, MANUFACTURER REFERENCE DWG:CST102626-POS 20, TC-55 | QA | EA |  |  |  |  | akmal | R04 | 2021-07-15 15:25:23 | 2021-09-27 20:42:26
9903054523 | R1457 | PACKING,RING SET | 0000 | TMP | TMP | GEN | TMP | PACKING,RING SET: GOVERNOR;CST110900-P14 | PACKING: RING SET, TYPE MECHANICAL GOVERNOR, NUMBER OF RINGS 43, EQUIPMENT NAME STEAM TURBINE, EQUIPMENT TYPE/MODEL 2X9 STAGE, ADDITIONAL EQUIPMENT DATA SINGLE OR DUAL FLASH, REACTION TYPE, CONDENSING, 3000 RPM, OR EQUIVALENT, MANUFACTURER FUJI ELECTRIC, MANUFACTURER REFERENCE DWG:CST110900-POS 14, DWG:CST110900-POS 11, TC-67 | QA | SET |  |  |  |  | akmal | R10 | 2021-07-15 15:25:23 | 2021-11-24 02:36:41
9903054524 | R1744 | RING,RETAINING | 0000 | TMP | TMP | GEN | TMP | RING,RETAINING: OIL TRIP;CST210330-P20 | RING: RETAINING, USAGE DESIGN OIL TRIP DEVICE, EQUIPMENT NAME STEAM TURBINE, EQUIPMENT TYPE/MODEL 2X9 STAGE, ADDITIONAL EQUIPMENT DATA SINGLE OR DUAL FLASH, REACTION TYPE, CONDENSING, 3000 RPM, OR EQUIVALENT, MANUFACTURER FUJI ELECTRIC, MANUFACTURER REFERENCE DWG:CST210330-POS 20, TC-73 | QA | EA |  |  |  |  | akmal | R05 | 2021-07-15 15:25:23 | 2021-08-18 16:55:49
9903054525 | R0244 | BOLT | 0000 | TMP | TMP | GEN | TMP | BOLT: | BOLT: DIAMETER M10, LENGTH 16MM, THREADS METRIC, USAGE DESIGN OIL TRIP DEVICE, EQUIPMENT NAME STEAM TURBINE, EQUIPMENT TYPE/MODEL 2X9 STAGE, ADDITIONAL EQUIPMENT DATA SINGLE OR DUAL FLASH, REACTION TYPE, CONDENSING, 3000 RPM, OR EQUIVALENT, MANUFACTURER FUJI ELECTRIC, MANUFACTURER REFERENCE TC-74, DWG:CST210330-POS 23 | CAT | EA |  |  |  |  | akmal | R12 | 2021-07-15 15:25:23 | 2021-08-05 00:13:12
9903054526 | R1813 | SCREW,SET | 0000 | TMP | TMP | GEN | TMP | SCREW,SET: M4X12MM;CST210330-P25 | SCREW: SET, DIAMETER M4, LENGTH 12MM, USAGE DESIGN OIL TRIP DEVICE, EQUIPMENT NAME STEAM TURBINE, EQUIPMENT TYPE/MODEL 2X9 STAGE, ADDITIONAL EQUIPMENT DATA SINGLE OR DUAL FLASH, REACTION TYPE, CONDENSING, 3000 RPM, OR EQUIVALENT, MANUFACTURER FUJI ELECTRIC, MANUFACTURER REFERENCE DWG:CST210330-POS 25, TC-75 | QA | EA |  |  |  |  | akmal | R05 | 2021-07-15 15:25:23 | 2021-08-27 09:09:56
9903054527 | R1517 | PIN | 0000 | TMP | TMP | GEN | TMP | PIN: 4X10MM;OIL TRIP DEV;CST210330-P29 | PIN: SIZE 4MM DIA X 10MM LG, USAGE DESIGN OIL TRIP DEVICE, EQUIPMENT NAME STEAM TURBINE, EQUIPMENT TYPE/MODEL 2X9 STAGE, ADDITIONAL EQUIPMENT DATA SINGLE OR DUAL FLASH, REACTION TYPE, CONDENSING, 3000 RPM, OR EQUIVALENT, MANUFACTURER FUJI ELECTRIC, MANUFACTURER REFERENCE DWG:CST210330-POS 29, TC-79 | QA1 | EA |  |  |  |  | akmal | R07 | 2021-07-15 15:25:23 | 2021-10-15 00:28:04
9903054528 | R1517 | PIN | 0000 | TMP | TMP | GEN | TMP | PIN: 4X20MM;OIL TRIP DEV;CST210330-P30 | PIN: SIZE 4MM DIA X 20MM LG, USAGE DESIGN OIL TRIP DEVICE, EQUIPMENT NAME STEAM TURBINE, EQUIPMENT TYPE/MODEL 2X9 STAGE, ADDITIONAL EQUIPMENT DATA SINGLE OR DUAL FLASH, REACTION TYPE, CONDENSING, 3000 RPM, OR EQUIVALENT, MANUFACTURER FUJI ELECTRIC, MANUFACTURER REFERENCE DWG:CST210330-POS 30, TC-80 | QA1 | EA |  |  |  |  | akmal | R07 | 2021-07-15 15:25:23 | 2021-10-15 00:27:53
9903054529 | R1517 | PIN | 0000 | TMP | TMP | GEN | TMP | PIN: 4X28MM;OIL TRIP DEV;CST210330-P31 | PIN: SIZE 4MM DIA X 28MM LG, USAGE DESIGN OIL TRIP DEVICE, EQUIPMENT NAME STEAM TURBINE, EQUIPMENT TYPE/MODEL 2X9 STAGE, ADDITIONAL EQUIPMENT DATA SINGLE OR DUAL FLASH, REACTION TYPE, CONDENSING, 3000 RPM, OR EQUIVALENT, MANUFACTURER FUJI ELECTRIC, MANUFACTURER REFERENCE DWG:CST210330-POS 31, TC-81 | QA1 | EA |  |  |  |  | akmal | R07 | 2021-07-15 15:25:23 | 2021-10-15 00:27:41
9903054530 | R1517 | PIN | 0000 | TMP | TMP | GEN | TMP | PIN: 3X20MM;OIL TRIP DEV;CST210330-P32 | PIN: SIZE 3MM DIA X 20MM LG, USAGE DESIGN OIL TRIP DEVICE, EQUIPMENT NAME STEAM TURBINE, EQUIPMENT TYPE/MODEL 2X9 STAGE, ADDITIONAL EQUIPMENT DATA SINGLE OR DUAL FLASH, REACTION TYPE, CONDENSING, 3000 RPM, OR EQUIVALENT, MANUFACTURER FUJI ELECTRIC, MANUFACTURER REFERENCE DWG:CST210330-POS 32, TC-82 | QA1 | EA |  |  |  |  | akmal | R07 | 2021-07-15 15:25:23 | 2021-10-15 00:27:17
9903054531 | R1443 | O-RING | 5331 | Stock | K85 | GEN | TMP | O-RING: 13.8X2.4MM;NBR;P14;CST210330-P39 | O-RING: TYPE OIL TRIP DEVICE, INSIDE DIAMETER 13.8MM, OUTSIDE DIAMETER 18.6MM, WIDTH 2.4MM, MATERIAL NBR, INDUSTRY STANDARD JIS B2401-P14, EQUIPMENT NAME STEAM TURBINE, EQUIPMENT TYPE/MODEL 2X9 STAGE, ADDITIONAL EQUIPMENT DATA SINGLE OR DUAL FLASH, REACTION TYPE, CONDENSING, 3000 RPM, OR EQUIVALENT, MANUFACTURER FUJI ELECTRIC, MANUFACTURER REFERENCE DWG:CST210330-POS 39, TC-84 | QA | EA |  |  |  |  | akmal | R04 | 2021-07-15 15:25:23 | 2021-07-31 19:57:31
9903054532 | R1443 | O-RING | 5331 | Stock | K85 | GEN | TMP | O-RING: 39.4X3.1MM;NBR;G40;CST210330-P40 | O-RING: TYPE OIL TRIP DEVICE, INSIDE DIAMETER 39.4MM, OUTSIDE DIAMETER 45.6MM, WIDTH 3.1MM, MATERIAL NBR, INDUSTRY STANDARD JIS B2401-G40, EQUIPMENT NAME STEAM TURBINE, EQUIPMENT TYPE/MODEL 2X9 STAGE, ADDITIONAL EQUIPMENT DATA SINGLE OR DUAL FLASH, REACTION TYPE, CONDENSING, 3000 RPM, OR EQUIVALENT, MANUFACTURER FUJI ELECTRIC, MANUFACTURER REFERENCE DWG:CST210330-POS 40, TC-85 | QA | EA |  |  |  |  | akmal | R04 | 2021-07-15 15:25:23 | 2021-07-31 19:58:11
9903054533 | R1443 | O-RING | 5331 | Stock | K85 | GEN | TMP | O-RING: 17.8X2.4MM;NBR;P18;CST210330-P42 | O-RING: TYPE OIL TRIP DEVICE, INSIDE DIAMETER 17.8MM, OUTSIDE DIAMETER 22.6MM, WIDTH 2.4MM, MATERIAL NBR, INDUSTRY STANDARD JIS B2401-P18, EQUIPMENT NAME STEAM TURBINE, EQUIPMENT TYPE/MODEL 2X9 STAGE, ADDITIONAL EQUIPMENT DATA SINGLE OR DUAL FLASH, REACTION TYPE, CONDENSING, 3000 RPM, OR EQUIVALENT, MANUFACTURER FUJI ELECTRIC, MANUFACTURER REFERENCE DWG:CST210330-POS 42, TC-87 | QA | EA |  |  |  |  | akmal | R04 | 2021-07-15 15:25:23 | 2021-07-31 19:58:41
9903054534 | R1443 | O-RING | 5331 | Stock | K85 | GEN | TMP | O-RING: 104.4X3.1MM;G105;CST210330-P43 | O-RING: TYPE OIL TRIP DEVICE, INSIDE DIAMETER 104.4MM, OUTSIDE DIAMETER 110.6MM, WIDTH 3.1MM, MATERIAL NBR, INDUSTRY STANDARD JIS B2401-G105, EQUIPMENT NAME STEAM TURBINE, EQUIPMENT TYPE/MODEL 2X9 STAGE, ADDITIONAL EQUIPMENT DATA SINGLE OR DUAL FLASH, REACTION TYPE, CONDENSING, 3000 RPM, OR EQUIVALENT, MANUFACTURER FUJI ELECTRIC, MANUFACTURER REFERENCE DWG:CST210330-POS 43, TC-88 | QA | EA |  |  |  |  | akmal | R04 | 2021-07-15 15:25:23 | 2021-07-31 20:00:14
9903054535 | R1813 | SCREW,SET | 0000 | TMP | TMP | GEN | TMP | SCREW,SET: M12X12MM;CST210330-P44 | SCREW: SET, DIAMETER M12, LENGTH 12MM, USAGE DESIGN OIL TRIP DEVICE, EQUIPMENT NAME STEAM TURBINE, EQUIPMENT TYPE/MODEL 2X9 STAGE, ADDITIONAL EQUIPMENT DATA SINGLE OR DUAL FLASH, REACTION TYPE, CONDENSING, 3000 RPM, OR EQUIVALENT, MANUFACTURER FUJI ELECTRIC, MANUFACTURER REFERENCE DWG:CST210330-POS 44, TC-89 | QA | EA |  |  |  |  | akmal | R05 | 2021-07-15 15:25:23 | 2021-08-27 09:10:13
9903054536 | R1523 | PIN,TAPER | 0000 | TMP | TMP | GEN | TMP | PIN,TAPER: 3X32MM;GOV;CST109469-P18 | PIN: TAPER, TAPER SIZE 3MM, LENGTH 32MM, USAGE DESIGN MECHANICAL GOVERNOR, EQUIPMENT NAME STEAM TURBINE, EQUIPMENT TYPE/MODEL 2X9 STAGE, ADDITIONAL EQUIPMENT DATA SINGLE OR DUAL FLASH, REACTION TYPE, CONDENSING, 3000 RPM, OR EQUIVALENT, MANUFACTURER FUJI ELECTRIC, MANUFACTURER REFERENCE DWG:CST109469-POS 18, TC-92 | QA1 | EA |  |  |  |  | akmal | R07 | 2021-07-15 15:25:23 | 2021-10-27 12:22:42
9903054537 | R1809 | SCREW,CAP | 0000 | TMP | TMP | GEN | TMP | SCREW,CAP: M8X25MM;HEX;CST109469-P24 | SCREW: CAP, DIAMETER M8, LENGTH 25MM, THREADS 1.25MM, HEAD HEXAGON SOCKET, MATERIAL CHROMIUM MOLYBDENUM STEEL, SPECIFICATION JIS G4105, GRADE SCM435, SPECIAL FEATURES REACTION TYPE, USAGE DESIGN MECHANICAL GOVERNOR, EQUIPMENT NAME STEAM TURBINE, EQUIPMENT TYPE/MODEL 2X9 STAGE, ADDITIONAL EQUIPMENT DATA SINGLE OR DUAL FLASH, REACTION TYPE, CONDENSING, 3000 RPM, OR EQUIVALENT, MANUFACTURER FUJI ELECTRIC, MANUFACTURER REFERENCE DWG:CST109469-POS 24, TC-94 | QA | EA |  |  |  |  | syaiful | R08 | 2021-07-15 15:25:23 | 2021-08-29 08:29:12
9903054538 | R1744 | RING,RETAINING | 0000 | TMP | TMP | GEN | TMP | RING,RETAINING: GOVERNOR;CST109469-P32 | RING: RETAINING, TYPE EXTERNAL C, SIZE 12MM, USAGE DESIGN MECHANICAL GOVERNOR, EQUIPMENT NAME STEAM TURBINE, EQUIPMENT TYPE/MODEL 2X9 STAGE, ADDITIONAL EQUIPMENT DATA SINGLE OR DUAL FLASH, REACTION TYPE, CONDENSING, 3000 RPM, OR EQUIVALENT, MANUFACTURER FUJI ELECTRIC, MANUFACTURER REFERENCE DWG:CST109469-POS 32, TC-97 | QA | EA |  |  |  |  | akmal | R05 | 2021-07-15 15:25:23 | 2021-08-18 17:28:06
9903054539 | R1744 | RING,RETAINING | 0000 | TMP | TMP | GEN | TMP | RING,RETAINING: GOVERNOR;CST109469-P34 | RING: RETAINING, TYPE EXTERNAL C, SIZE 4MM, USAGE DESIGN MECHANICAL GOVERNOR, EQUIPMENT NAME STEAM TURBINE, EQUIPMENT TYPE/MODEL 2X9 STAGE, ADDITIONAL EQUIPMENT DATA SINGLE OR DUAL FLASH, REACTION TYPE, CONDENSING, 3000 RPM, OR EQUIVALENT, MANUFACTURER FUJI ELECTRIC, MANUFACTURER REFERENCE DWG:CST109469-POS 34, TC-99 | QA | EA |  |  |  |  | akmal | R05 | 2021-07-15 15:25:23 | 2021-08-18 17:28:22
9903054540 | R1744 | RING,RETAINING | 0000 | TMP | TMP | GEN | TMP | RING,RETAINING: GOVERNOR;CST109469-P39 | RING: RETAINING, TYPE EXTERNAL C, SIZE 5MM, USAGE DESIGN MECHANICAL GOVERNOR, EQUIPMENT NAME STEAM TURBINE, EQUIPMENT TYPE/MODEL 2X9 STAGE, ADDITIONAL EQUIPMENT DATA SINGLE OR DUAL FLASH, REACTION TYPE, CONDENSING, 3000 RPM, OR EQUIVALENT, MANUFACTURER FUJI ELECTRIC, MANUFACTURER REFERENCE DWG:CST109469-POS 39, TC-100 | QA | EA |  |  |  |  | akmal | R05 | 2021-07-15 15:25:23 | 2021-08-18 17:28:43
9903054541 | R1523 | PIN,TAPER | 0000 | TMP | TMP | GEN | TMP | PIN,TAPER: 4X30MM;GOV;CST109469-P69 | PIN: TAPER, TAPER SIZE 4MM, LENGTH 30MM, USAGE DESIGN MECHANICAL GOVERNOR, EQUIPMENT NAME STEAM TURBINE, EQUIPMENT TYPE/MODEL 2X9 STAGE, ADDITIONAL EQUIPMENT DATA SINGLE OR DUAL FLASH, REACTION TYPE, CONDENSING, 3000 RPM, OR EQUIVALENT, MANUFACTURER FUJI ELECTRIC, MANUFACTURER REFERENCE DWG:CST109469-POS 69, TC-107 | QA1 | EA |  |  |  |  | akmal | R07 | 2021-07-15 15:25:23 | 2021-10-27 12:22:58
9903054542 | R1809 | SCREW,CAP | 0000 | TMP | TMP | GEN | TMP | SCREW,CAP: M6X16MM;HEX;CST109469-P73 | SCREW: CAP, DIAMETER M6, LENGTH 16MM, THREADS 1MM, HEAD HEXAGON SOCKET, MATERIAL CHROMIUM MOLYBDENUM STEEL, SPECIFICATION JIS G4105, GRADE SCM435, SPECIAL FEATURES REACTION TYPE, USAGE DESIGN MECHANICAL GOVERNOR, EQUIPMENT NAME STEAM TURBINE, EQUIPMENT TYPE/MODEL 2X9 STAGE, ADDITIONAL EQUIPMENT DATA SINGLE OR DUAL FLASH, REACTION TYPE, CONDENSING, 3000 RPM, OR EQUIVALENT, MANUFACTURER FUJI ELECTRIC, MANUFACTURER REFERENCE DWG:CST109469-POS 73, TC-108 | QA | EA |  |  |  |  | syaiful | R08 | 2021-07-15 15:25:23 | 2021-08-29 08:30:08
9903054543 | R1809 | SCREW,CAP | 0000 | TMP | TMP | GEN | TMP | SCREW,CAP: M6X12MM;HEX;CST109469-P74 | SCREW: CAP, DIAMETER M6, LENGTH 12MM, THREADS 1MM, HEAD HEXAGON SOCKET, MATERIAL CHROMIUM MOLYBDENUM STEEL, SPECIFICATION JIS G4105, GRADE SCM435, SPECIAL FEATURES REACTION TYPE, USAGE DESIGN MECHANICAL GOVERNOR, EQUIPMENT NAME STEAM TURBINE, EQUIPMENT TYPE/MODEL 2X9 STAGE, ADDITIONAL EQUIPMENT DATA SINGLE OR DUAL FLASH, REACTION TYPE, CONDENSING, 3000 RPM, OR EQUIVALENT, MANUFACTURER FUJI ELECTRIC, MANUFACTURER REFERENCE DWG:CST109469-POS 74, TC-109 | QA | EA |  |  |  |  | syaiful | R08 | 2021-07-15 15:25:23 | 2021-08-29 08:31:10
9903054544 | R0252 | BOLT,MACHINE | 5306 | Stock | K81 | GEN | TMP | BOLT: M6X12MM;TRIP DEVICE;CST207400-P13 | BOLT: MACHINE, DIAMETER M6, LENGTH 12MM, THREADS 1MM, USAGE DESIGN EMERGENCY TRIP DEVICE, THRUST FAILURE DEVICE (STATIONARY), EQUIPMENT NAME STEAM TURBINE, EQUIPMENT TYPE/MODEL 2X9 STAGE, ADDITIONAL EQUIPMENT DATA SINGLE OR DUAL FLASH, REACTION TYPE, CONDENSING, 3000 RPM, OR EQUIVALENT, MANUFACTURER FUJI ELECTRIC, MANUFACTURER REFERENCE DWG:CST207400-POS 13, TC-179 | QA | EA |  |  |  |  | akmal | R05 | 2021-07-15 15:25:23 | 2021-08-29 08:40:04
9903054545 | R1523 | PIN,TAPER | 0000 | TMP | TMP | GEN | TMP | PIN,TAPER: 3X25MM;GOV;CST109469-P84 | PIN: TAPER, TAPER SIZE 3MM, LENGTH 25MM, USAGE DESIGN MECHANICAL GOVERNOR, EQUIPMENT NAME STEAM TURBINE, EQUIPMENT TYPE/MODEL 2X9 STAGE, ADDITIONAL EQUIPMENT DATA SINGLE OR DUAL FLASH, REACTION TYPE, CONDENSING, 3000 RPM, OR EQUIVALENT, MANUFACTURER FUJI ELECTRIC, MANUFACTURER REFERENCE DWG:CST109469-POS 84, TC-111 | QA1 | EA |  |  |  |  | akmal | R07 | 2021-07-15 15:25:23 | 2021-10-27 12:23:06
9903054546 | R0252 | BOLT,MACHINE | 5306 | Stock | K81 | GEN | TMP | BOLT: M10X60MM;GOVERNOR;CST109469-P93 | BOLT: MACHINE, DIAMETER M10, LENGTH 60MM, THREADS 1.5MM, USAGE DESIGN MECHANICAL GOVERNOR, EQUIPMENT NAME STEAM TURBINE, EQUIPMENT TYPE/MODEL 2X9 STAGE, ADDITIONAL EQUIPMENT DATA SINGLE OR DUAL FLASH, REACTION TYPE, CONDENSING, 3000 RPM, OR EQUIVALENT, MANUFACTURER FUJI ELECTRIC, MANUFACTURER REFERENCE DWG:CST109469-POS 93, TC-113 | QA | EA |  |  |  |  | syaiful | R07 | 2021-07-15 15:25:23 | 2021-10-04 14:19:22
9903054547 | R0252 | BOLT,MACHINE | 5306 | Stock | K81 | GEN | TMP | BOLT: M10X35MM;GOVERNOR;CST109469-P96 | BOLT: MACHINE, DIAMETER M10, LENGTH 35MM, THREADS 1.5MM, USAGE DESIGN MECHANICAL GOVERNOR, EQUIPMENT NAME STEAM TURBINE, EQUIPMENT TYPE/MODEL 2X9 STAGE, ADDITIONAL EQUIPMENT DATA SINGLE OR DUAL FLASH, REACTION TYPE, CONDENSING, 3000 RPM, OR EQUIVALENT, MANUFACTURER FUJI ELECTRIC, MANUFACTURER REFERENCE DWG:CST109469-POS 96, TC-114 | QA | EA |  |  |  |  | syaiful | R07 | 2021-07-15 15:25:23 | 2021-10-04 14:24:17
9903054548 | R0252 | BOLT,MACHINE | 5306 | Stock | K81 | GEN | TMP | BOLT: M8X55MM;GOVERNOR;CST109469-P97 | BOLT: MACHINE, DIAMETER M8, LENGTH 55MM, USAGE DESIGN MECHANICAL GOVERNOR, EQUIPMENT NAME STEAM TURBINE, EQUIPMENT TYPE/MODEL 2X9 STAGE, ADDITIONAL EQUIPMENT DATA SINGLE OR DUAL FLASH, REACTION TYPE, CONDENSING, 3000 RPM, OR EQUIVALENT, MANUFACTURER FUJI ELECTRIC, MANUFACTURER REFERENCE DWG:CST109469-POS 97, TC-115 | CAT | EA |  |  |  |  | syaiful | R11 | 2021-07-15 15:25:23 | 2021-09-28 21:47:54
9903054549 | R0252 | BOLT,MACHINE | 5306 | Stock | K81 | GEN | TMP | BOLT: M12X65MM;GOVERNOR;CST109469-P98 | BOLT: MACHINE, DIAMETER M12, LENGTH 65MM, THREADS 1.75MM, USAGE DESIGN MECHANICAL GOVERNOR, EQUIPMENT NAME STEAM TURBINE, EQUIPMENT TYPE/MODEL 2X9 STAGE, ADDITIONAL EQUIPMENT DATA SINGLE OR DUAL FLASH, REACTION TYPE, CONDENSING, 3000 RPM, OR EQUIVALENT, MANUFACTURER FUJI ELECTRIC, MANUFACTURER REFERENCE DWG:CST109469-POS 98, TC-116 | QA | EA |  |  |  |  | syaiful | R07 | 2021-07-15 15:25:23 | 2021-10-04 14:26:43
9903054550 | R1813 | SCREW,SET | 0000 | TMP | TMP | GEN | TMP | SCREW,SET: M5X10MM;GOV;CST109469-P110 | SCREW: SET, DIAMETER M5, LENGTH 10MM, USAGE DESIGN MECHANICAL GOVERNOR, EQUIPMENT NAME STEAM TURBINE, EQUIPMENT TYPE/MODEL 2X9 STAGE, ADDITIONAL EQUIPMENT DATA SINGLE OR DUAL FLASH, REACTION TYPE, CONDENSING, 3000 RPM, OR EQUIVALENT, MANUFACTURER FUJI ELECTRIC, MANUFACTURER REFERENCE DWG:CST109469-POS 110, TC-122 | QA | EA |  |  |  |  | akmal | R05 | 2021-07-15 15:25:23 | 2021-08-27 09:10:21
9903054551 | R1813 | SCREW,SET | 0000 | TMP | TMP | GEN | TMP | SCREW,SET: M4X16MM;CST210330-P26 | SCREW: SET, DIAMETER M4, LENGTH 16MM, USAGE DESIGN OIL TRIP DEVICE, EQUIPMENT NAME STEAM TURBINE, EQUIPMENT TYPE/MODEL 2X9 STAGE, ADDITIONAL EQUIPMENT DATA SINGLE OR DUAL FLASH, REACTION TYPE, CONDENSING, 3000 RPM, OR EQUIVALENT, MANUFACTURER FUJI ELECTRIC, MANUFACTURER REFERENCE DWG:CST210330-POS 26, TC-76 | QA | EA |  |  |  |  | akmal | R05 | 2021-07-15 15:25:23 | 2021-08-27 09:10:29
9903054552 | R1813 | SCREW,SET | 0000 | TMP | TMP | GEN | TMP | SCREW,SET: M4X12MM;CST210330-P25 | SCREW: SET, DIAMETER M4, LENGTH 12MM, USAGE DESIGN OIL TRIP DEVICE, EQUIPMENT NAME STEAM TURBINE, EQUIPMENT TYPE/MODEL 2X9 STAGE, ADDITIONAL EQUIPMENT DATA SINGLE OR DUAL FLASH, REACTION TYPE, CONDENSING, 3000 RPM, OR EQUIVALENT, MANUFACTURER FUJI ELECTRIC, MANUFACTURER REFERENCE DWG:CST210330-POS 25, TC-75 | QA | EA |  |  |  |  | akmal | R05 | 2021-07-15 15:25:23 | 2021-08-27 09:10:48
9903054553 | R1813 | SCREW,SET | 0000 | TMP | TMP | GEN | TMP | SCREW,SET: M4X14MM;CST210330-P27 | SCREW: SET, DIAMETER M4, LENGTH 14MM, USAGE DESIGN OIL TRIP DEVICE, EQUIPMENT NAME STEAM TURBINE, EQUIPMENT TYPE/MODEL 2X9 STAGE, ADDITIONAL EQUIPMENT DATA SINGLE OR DUAL FLASH, REACTION TYPE, CONDENSING, 3000 RPM, OR EQUIVALENT, MANUFACTURER FUJI ELECTRIC, MANUFACTURER REFERENCE DWG:CST210330-POS 27, TC-77 | QA | EA |  |  |  |  | akmal | R05 | 2021-07-15 15:25:23 | 2021-08-27 09:10:57
9903054554 | R1813 | SCREW,SET | 0000 | TMP | TMP | GEN | TMP | SCREW,SET: M4X8MM;CST210330-P34 | SCREW: SET, DIAMETER M4, LENGTH 8MM, USAGE DESIGN OIL TRIP DEVICE, EQUIPMENT NAME STEAM TURBINE, EQUIPMENT TYPE/MODEL 2X9 STAGE, ADDITIONAL EQUIPMENT DATA SINGLE OR DUAL FLASH, REACTION TYPE, CONDENSING, 3000 RPM, OR EQUIVALENT, MANUFACTURER FUJI ELECTRIC, MANUFACTURER REFERENCE DWG:CST210330-POS 34, TC-83 | QA | EA |  |  |  |  | akmal | R05 | 2021-07-15 15:25:23 | 2021-08-27 09:11:05
9903054555 | R1813 | SCREW,SET | 0000 | TMP | TMP | GEN | TMP | SCREW,SET: M4X12MM;CST210330-P25 | SCREW: SET, DIAMETER M4, LENGTH 12MM, USAGE DESIGN OIL TRIP DEVICE, EQUIPMENT NAME STEAM TURBINE, EQUIPMENT TYPE/MODEL 2X9 STAGE, ADDITIONAL EQUIPMENT DATA SINGLE OR DUAL FLASH, REACTION TYPE, CONDENSING, 3000 RPM, OR EQUIVALENT, MANUFACTURER FUJI ELECTRIC, MANUFACTURER REFERENCE DWG:CST210330-POS 25, TC-75 | QA | EA |  |  |  |  | akmal | R05 | 2021-07-15 15:25:23 | 2021-08-27 09:11:14
9903054556 | R1811 | SCREW,MACHINE | 0000 | TMP | TMP | GEN | TMP | SCREW: | SCREW: MACHINE, DIAMETER M10, LENGTH 23MM, THREADS 1.5MM, HEAD HEXAGON, SPECIAL FEATURES C/W NUT, YELLOW ZINC PLATTED, USAGE DESIGN SHIELD (EXCITER), EQUIPMENT NAME GENERATOR, EQUIPMENT TYPE/MODEL FTLRI504/58-2, MANUFACTURER FUJI ELECTRIC, MANUFACTURER REFERENCE DWG:M798-258356-POS 267, ITEM NO.GC-185, DWG:M333-4D1499-POS 1&2 | CAT | SET |  |  |  |  | syaiful | R13 | 2021-07-15 15:25:23 | 2021-09-16 10:44:39
9903054557 | R1455 | PACKING | 0000 | TMP | TMP | GEN | TMP | PACKING: INSULATION;M798-258356-P269 | PACKING: TYPE RING, USAGE DESIGN INSULATION, EQUIPMENT NAME GENERATOR, EQUIPMENT TYPE/MODEL FTLRI504/58-2, ADDITIONAL EQUIPMENT DATA ITEM NO.GC187, MANUFACTURER FUJI ELECTRIC, MANUFACTURER REFERENCE DWG:M798-258356-POS 269, DWG:M333-252855-POS 4, M333-4D1422 | QA | SET |  |  |  |  | syaiful | R06 | 2021-07-15 15:25:23 | 2021-09-29 23:57:12
9903054558 | R1455 | PACKING | 0000 | TMP | TMP | GEN | TMP | PACKING: COVER SUPPORT;M798-258356-P279 | PACKING: TYPE RING, USAGE DESIGN COVER SUPPORT FOR P.M.G, EQUIPMENT NAME GENERATOR, EQUIPMENT TYPE/MODEL FTLRI504/58-2, MANUFACTURER FUJI ELECTRIC, MANUFACTURER REFERENCE DWG:M798-258356-POS 279, DWG:M330- 252887A-POS 9, M100-4D1120 | QA | SET |  |  |  |  | syaiful | R06 | 2021-07-15 15:25:23 | 2021-09-29 13:50:27
9903054559 | R1817 | SCREW SET | 0000 | TMP | TMP | GEN | TMP | SCREW SET: FAN BLADE;M798-258356-P294 | SCREW SET: SIZE M10, LENGTH 25MM, USAGE DESIGN ROTOR FAN BLADE, EQUIPMENT NAME GENERATOR, EQUIPMENT TYPE/MODEL FTLRI504/58-2, MANUFACTURER FUJI ELECTRIC, MANUFACTURER REFERENCE DWG:M798-258356-POS 294, DWG:M448-25119C1/C2-POS 3 | QA | SET |  |  |  |  | syaiful | R12 | 2021-07-15 15:25:23 | 2021-10-05 00:53:39
9903054560 | R1826 | SEAL | 0000 | TMP | TMP | GEN | TMP | SEAL: | SEAL: EQUIPMENT NAME GENERATOR, EQUIPMENT TYPE/MODEL FTLRI504/58-2, EQUIPMENT SERIAL NUMBER K1Z69020L11/21/31, MANUFACTURER FUJI ELECTRIC, MANUFACTURER REFERENCE DWG:M798-258356-POS 295, DWG:M448-25119C1/C2-POS 6, ITEM NO.GC201 | CAT | EA |  |  |  |  | syaiful | R13 | 2021-07-15 15:25:23 | 2021-10-30 22:16:40
9903054561 | R1455 | PACKING | 0000 | TMP | TMP | GEN | TMP | PACKING: 2X180X220MM;M330-252887A-P9 | PACKING: TYPE CLASS C, MATERIAL NBR, SIZE 2 X 180 X 220MM, USAGE DESIGN COVER SUPPORT FOR P.M.G, EQUIPMENT NAME GENERATOR, EQUIPMENT TYPE/MODEL FTLRI504/58-2, MANUFACTURER FUJI ELECTRIC, MANUFACTURER REFERENCE DWG:M330-252887A-POS 9, DWG:M330-4D1120-POS 2, M798-258356 | QA | SET |  |  |  |  | dzikri | R05 | 2021-07-15 15:25:23 | 2021-09-29 13:59:18
9903054562 | R1471 | PAINT | 0000 | Stock | K86 | GEN | TMP | PAINT: BLK | PAINT: TYPE LOW PAINTING INSULATION, COLOR BLACK, FINISH BLACK CONTAINER CAN, CONTAINER 100 GR/CAN, SPECIAL FEATURES SEMI CONDUCTIVE | CAT | CAN |  |  |  |  | ZgH3cidbSh | R15 | 2021-07-15 15:25:23 | 2021-12-08 09:51:18
9903054563 | R1044 | HARDENER | 0000 | TMP | TMP | GEN | TMP | HARDENER: | HARDENER: TYPE LOW PAINT LL893, CONTAINER 20 GR/CAN | CAT | CAN |  |  |  |  | ZgH3cidbSh | R15 | 2021-07-15 15:25:23 | 2021-12-08 09:53:31
9903054564 | R2148 | THINNER | 0000 | TMP | TMP | GEN | TMP | THINNER: | THINNER: TYPE TTE803S, CONTAINER 18 LTR, SPECIAL FEATURES ITEM NO. GR-202007-23 | CAT | CAN |  |  |  |  | burhan | R15 | 2021-07-15 15:25:23 | 2021-12-08 07:27:42
9903054570 | R1026 | GUN | 0000 | TMP | TMP | GEN | TMP | GUN: | GUN: TYPE VELOCITY SPEED GUN, SIZE 2 IN, POWER SOURCE BATTERY C, CAPACITY 6 TO 200 MPH, SPECIAL FEATURES DISPLAYS FASTEST SPEED ONCE TRIGGER BUSHNELL, EQUIPMENT SERIAL NUMBER 101911, ADDITIONAL EQUIPMENT DATA EASY-TO-USE | CAT | EA |  |  |  |  | dadan |  | 2021-07-15 15:25:23 | 2021-12-13 02:38:05
9903054571 | R1703 | RELAY,OVERLOAD | 0000 | TMP | TMP | GEN | TMP | RELAY,O/L: THERMAL;4-6.3A;460V;1NO-1NC | RELAY: OVERLOAD, TYPE THERMAL, CONTACT RATING 4 TO 6.3A, CONTACT ARRANGEMENT 1NO-1NC, RESET MANUAL/AUTO, COIL VOLTAGE 380 TO 460VAC, TERMINAL SCREW, MOUNT DIRECT, STANDARDS EN/IEC 60947-4-1 | QA1 | EA |  |  |  |  | syaiful | R07 | 2021-07-15 15:25:23 | 2021-10-24 15:19:25
9903054572 | R0949 | GASKET SET | 0000 | TMP | TMP | GEN | TMP | GASKET SET: VITON;BUSHING;LV,DT 1/2000A | GASKET SET: MATERIAL VITON, EQUIPMENT NAME TRANSFORMER BUSHING, EQUIPMENT TYPE/MODEL LV TYPE DT 1/2000A | QA | SET |  |  |  |  | jayadi | R09 | 2021-07-15 15:25:23 | 2021-09-03 19:58:33
9903054573 | R0573 | CONTACTOR,MOTOR | 0000 | TMP | TMP | GEN | TMP | CONTACTOR: 110V;163A;400V;30KW;3P | CONTACTOR: MOTOR, TYPE MAGNETIC, NON-REVERSING, NEMA/IEC IEC 60947-4-1, LINE VOLTAGE 400VAC, COIL VOLTAGE 110VAC, AMPERAGE 163A, POLE 3, POWER RATING 30KW, CONTACT DATA 2NO/2NC, MOUNTING DATA DIN RAIL, SPECIAL FEATURES C/W AUXILIARY CONTACT | QA1 | EA |  |  |  |  | dzikri | R07 | 2021-07-15 15:25:23 | 2021-09-13 17:01:24
9903054574 | R0574 | CONTAINER | 0000 | TMP | TMP | GEN | TMP | CONTAINER: | CONTAINER: TYPE CHAMBER STORAGE, SPECIAL FEATURES COMPLETE WITH OLTC TEST, EQUIPMENT NAME FOR MAIN TRANFORMER 70MVA, EQUIPMENT SERIAL NUMBER 1139178, ADDITIONAL EQUIPMENT DATA FOR OLTC COMPLETE MSIII 300Y-72.5/B-10193W | CAT | UN |  |  |  |  | dadan |  | 2021-07-15 15:25:23 | 2021-12-13 02:44:26
9903054575 | R1191 | JUNCTION | 0000 | TMP | TMP | GEN | TMP | JUNCTION: | JUNCTION: TYPE BOX, SPECIAL FEATURES 200MM X 150MM X 300MM, STAINLESS STEEL, USAGE DESIGN FOR HEATER CONNECTION BOX, EQUIPMENT NAME MOTOR, EQUIPMENT TYPE/MODEL F3-NXA-400-G6G/V1, EQUIPMENT SERIAL NUMBER 954128-961, MANUFACTURER GEC | CAT | M |  |  |  |  | efGpWpprGQ |  | 2021-07-15 15:25:23 | 2021-12-11 21:15:15
9903054576 | R0293 | BREAKER,CIRCUIT | 0000 | TMP | TMP | GEN | TMP | BREAKER: MCCB;3P;80-100A;400-415V;70KA | BREAKER: CIRCUIT, TYPE MOULDED CASE (MCCB), VOLTAGE 400 TO 415VAC, POLE 3 POLE, AMPERAGE 80 TO 100A, INTERRUPT CAPACITY 70KA, FREQUENCY 50/60HZ, CIRCUIT PROTECTION TYPE MOTOR CIRCUIT PROTECTION, TERMINAL DATA SCREW CLAMP, STANDARDS IEC/EN 60947-2 | QA | EA |  |  |  |  | aa52LvePHS | R06 | 2021-07-15 15:25:23 | 2021-09-03 17:13:51
9903054577 | R0573 | CONTACTOR,MOTOR | 0000 | TMP | TMP | GEN | TMP | CONTACTOR: 110V;100A;400V;37KW;3P | CONTACTOR: MOTOR, TYPE MAGNETIC, NON-REVERSING, NEMA/IEC IEC 60947-4-1, LINE VOLTAGE 400VAC, COIL VOLTAGE 110VAC, AMPERAGE 100A, POLE 3, POWER RATING 37KW, CONTACT DATA 2NO/2NC, MOUNTING DATA DIN RAIL, SPECIAL FEATURES C/W AUXILIARY CONTACT | QA1 | EA |  |  |  |  | dzikri | R07 | 2021-07-15 15:25:23 | 2021-09-13 16:56:03
9903054578 | R0815 | ENCLOSURE | 0000 | TMP | TMP | GEN | TMP | ENCLOSURE: ELEC;300X200X150MM;EPOXY STL | ENCLOSURE: TYPE ELECTRICAL, NEMA RATING 4X, 13, SIZE 300MM H X 200MM W X 150MM D, MATERIAL EPOXY-POLYESTER POWDER STEEL, SPECIAL FEATURES WALL MOUNTING | QA | EA |  |  |  |  | akmal | R12 | 2021-07-15 15:25:23 | 2021-11-29 02:05:45
9903054579 | R1201 | KIT | 0000 | TMP | TMP | GEN | TMP | KIT: REPAIR | KIT: TYPE REPAIR, APPLICATION MECHANICAL SEAL, CONTAINS A O-RING, CONTAINS B GASKET, CONTAINS C LUBRICANT, EQUIPMENT NAME STATIONARY AND ROTARY SEAL, MANUFACTURER AESSEAL, MANUFACTURER REFERENCE FMG-BQFD-23 | CAT | SET |  |  |  |  | akmal |  | 2021-07-15 15:25:23 | 2021-12-12 17:39:52
9903054584 | R1208 | KNOB | 0000 | TMP | TMP | GEN | TMP | KNOB: | KNOB: | RAW | UN |  |  |  |  | jayadi |  | 2021-07-15 15:25:23 | 2021-10-30 19:42:57
9903054585 | R0936 | FUSE | 0000 | TMP | TMP | GEN | TMP | FUSE: SEMIC;120A;690V;CERAMIC;BOLT;RECT | FUSE: TYPE SEMICONDUCTOR, AMPERAGE 120A, VOLTAGE 690VAC, CONNECTION BOLTED TAG, CARTRIDGE CERAMIC, SHAPE RECTANGULAR, STANDARDS IEC 60269-4 | QA | EA |  |  |  |  | syaiful | R07 | 2021-07-15 15:25:23 | 2021-12-11 19:11:25
9903054586 | R2082 | SWITCH,LIMIT | 0000 | TMP | TMP | GEN | TMP | SWITCH,LIMIT: | SWITCH: LIMIT, CONTACT ARRANGEMENT 2 POLES, SPECIAL FEATURES C/W BODY AND PLUNGER, 3 CABLE ENTRIES FOR PG 11, MANUFACTURER SCHNEIDER ELECTRIC, TELEMECHANIQUE, MANUFACTURER REFERENCE ZCKM1 AND ZCKD10 AND XCK-M | CAT | UN |  |  |  |  | burhan | R15 | 2021-07-15 15:25:23 | 2021-12-08 07:41:10
9903054618 | R0949 | GASKET SET | 0000 | TMP | TMP | GEN | TMP | GASKET SET: CYL HEAD;CAT | GASKET SET: TYPE CYLINDER HEAD, SIZE 8 X 20IN, MANUFACTURER CATERPILLAR, MANUFACTURER REFERENCE 9X6588 | CAT | SET |  |  |  |  | syaiful |  | 2021-07-15 15:25:23 | 2021-12-11 21:17:16
9903054619 | R0949 | GASKET SET | 0000 | TMP | TMP | GEN | TMP | GASKET SET: CAT;ENGINE | GASKET SET: TYPE FUEL SYSTEM, CYLINDER HEAD, MATERIAL FIBER, EQUIPMENT NAME DIESEL ENGINE, EQUIPMENT TYPE/MODEL 3116D, MANUFACTURER CATERPILLAR, MANUFACTURER REFERENCE 9X6587 | CAT | SET |  |  |  |  | syaiful |  | 2021-07-15 15:25:23 | 2021-12-11 21:19:29
9903054641 | R0936 | FUSE | 0000 | TMP | TMP | GEN | TMP | FUSE: FAST ACT;250MA;250V;35A;GLS;CYL | FUSE: TYPE FAST ACTING, AMPERAGE 250MA, VOLTAGE 250VAC, INTERRUPTING RATING 35A, CONNECTION CLIP-IN, CARTRIDGE GLASS TUBE, SIZE 5MM DIA X 20MM LG, SHAPE CYLINDRICAL | QA | EA |  |  |  |  | syaiful | R07 | 2021-07-15 15:25:23 | 2021-10-29 15:57:01
9903054642 | R0936 | FUSE | 0000 | TMP | TMP | GEN | TMP | FUSE: FAST ACT;0.5A;250V;35A;GLS;5X20MM | FUSE: TYPE FAST ACTING, AMPERAGE 0.5A, VOLTAGE 250VAC, INTERRUPTING RATING 35A, CONNECTION CLIP-IN, CARTRIDGE GLASS TUBE, SIZE 5MM DIA X 20MM LG, SHAPE CYLINDRICAL, STANDARDS UL 248-14 | QA | EA |  |  |  |  | syaiful | R07 | 2021-07-15 15:25:23 | 2021-09-03 09:40:05
9903054643 | R0936 | FUSE | 0000 | TMP | TMP | GEN | TMP | FUSE: FAST ACT;1A;250V;35A;GLS;5X20MM | FUSE: TYPE FAST ACTING, AMPERAGE 1A, VOLTAGE 250VAC, INTERRUPTING RATING 35A, CONNECTION CLIP-IN, CARTRIDGE GLASS TUBE, SIZE 5MM DIA X 20MM LG, SHAPE CYLINDRICAL, STANDARDS UL 248-14 | QA | EA |  |  |  |  | syaiful | R07 | 2021-07-15 15:25:23 | 2021-09-03 09:11:07
9903054644 | R0936 | FUSE | 0000 | TMP | TMP | GEN | TMP | FUSE: FAST ACT;2A;250V;100A;GLS;5X20MM | FUSE: TYPE FAST ACTING, AMPERAGE 2A, VOLTAGE 250VAC, INTERRUPTING RATING 100A, CONNECTION CLIP-IN, CARTRIDGE GLASS TUBE, SIZE 5MM DIA X 20MM LG, SHAPE CYLINDRICAL, STANDARDS UL 248-14 | QA | EA |  |  |  |  | jayadi | R07 | 2021-07-15 15:25:23 | 2021-09-03 09:08:48
9903054645 | R2272 | VALVE,CHECK | 0000 | Stock | K77 | GEN | TMP | VALVE,CHECK: | VALVE: CHECK, DESIGN RATING 0-25 MPA, CONNECTION G1/4 IN TO HOSE X 5/8 IN-14 UNF TO ACCUMULATOR, BODY MATERIAL SS, TRIM NA, TYPE CHARGING VALVE, TEMPERATURE RATING 100 DEG C, SOFTGOODS NA, CONFIGURATION 2-WAY | CAT | EA |  |  |  |  | bursah |  | 2021-07-15 15:25:23 | 2021-12-14 18:10:09
9903054646 | R1678 | REDUCER | 0000 | TMP | TMP | GEN | TMP | REDUCER: | REDUCER: TYPE JIS TYPE B, SIZE W22 TO W23, CONNECTION W22 TO W23, MATERIAL STAINLESS STEEL, SPECIAL FEATURES REDUCER TO CONNECT CHARGING VALVE AND HOSE, EQUIPMENT NAME FOR ACCUMULATOR OF GOVERNOR VALVE | CAT | EA |  |  |  |  | dadan |  | 2021-07-15 15:25:23 | 2021-12-13 02:40:04
9903054647 | R1101 | HOSE | 0000 | TMP | TMP | GEN | TMP | HOSE: | HOSE: TYPE NYTROGEN, SIZE 1/4 IN DIA X 4M LG, CONNECTION G1/4 -W22, RATING 3000 PSI, SPECIAL FEATURES CONNECT N2 CYLINDER TO ACCUMULATO R OF GOVERNOR VALVE | CAT | EA |  |  |  |  | akmal |  | 2021-07-15 15:25:23 | 2021-12-11 21:15:29
9903054648 | R1443 | O-RING | 5331 | Stock | K85 | GEN | TMP | O-RING: 20.8X2.4MM;P21;360-024-021-1 | O-RING: TYPE DEVICE TEST VALVE ASSY OF TURBINE, INSIDE DIAMETER 20.8MM, OUTSIDE DIAMETER 25.6MM, WIDTH 2.4MM, MATERIAL NBR, INDUSTRY STANDARD JIS B2401-P21, EQUIPMENT NAME STEAM TURBINE, EQUIPMENT TYPE/MODEL SC2F-30, MANUFACTURER MITSUBISHI HEAVY INDUSTRIES, MANUFACTURER REFERENCE 360-024-021-1 | QA | EA |  |  |  |  | akmal | R04 | 2021-07-15 15:25:23 | 2021-08-22 15:48:26
9903054649 | R1443 | O-RING | 5331 | Stock | K85 | GEN | TMP | O-RING: 24.7X3.5MM;NBR;P25;360-035-025-1 | O-RING: TYPE E/H CONVERTER, INSIDE DIAMETER 24.7MM, OUTSIDE DIAMETER 31.7MM, WIDTH 3.5MM, MATERIAL NBR, INDUSTRY STANDARD JIS B2401-P25, EQUIPMENT NAME STEAM TURBINE, EQUIPMENT TYPE/MODEL SC2F-30, MANUFACTURER MITSUBISHI HEAVY INDUSTRIES, MANUFACTURER REFERENCE 360-035-025-1 | QA | EA |  |  |  |  | akmal | R04 | 2021-07-15 15:25:23 | 2021-07-30 19:48:56
9903054653 | R1444 | O-RING SET | 0000 | TMP | TMP | GEN | TMP | O-RING SET: | O-RING SET: TYPE N0674-70, SIZE 2.80 X 1.90 TO 47.7 X 3.5MM, MATERIAL NBR 70, NUMBER OF PIECES 396 EA | CAT | SET |  |  |  |  | bursah | R11 | 2021-07-15 15:25:23 | 2021-10-06 13:50:05
9903054714 | R0943 | GASKET | 0000 | TMP | TMP | GEN | TMP | GASKET: SHUT OFF VLV;ENGINE;3306;6I2002 | GASKET: TYPE SHUT OFF SOLENOID VALVE, EQUIPMENT NAME DIESEL ENGINE, EQUIPMENT TYPE/MODEL 3306, MANUFACTURER CATERPILLAR, MANUFACTURER REFERENCE 6I2002 | QA | EA |  |  |  |  | aa52LvePHS | R05 | 2021-07-15 15:25:23 | 2021-08-26 17:23:20
9903054715 | R1201 | KIT | 0000 | TMP | TMP | GEN | TMP | KIT: | KIT: TYPE TOOL FITTING GREASE, CONTAINS A 36EA 1/8 IN-27 STRAIGHT, CONTAINS B 12EA 1/8 IN-27 30 DEGREE, CONTAINS C 12EA 1/8 IN-27 45 DEGREE, CONTAINS D 12EA 1/8 IN-27 65 DEGREE, CONTAINS E 12EA 1/8 IN-27 90 DEGREE, CONTAINS F 12EA 1/8 IN-27 30 DEGREE, CONTAINS X 24EA 1/4 IN-28 STRAIGHT, 24EA 1/4 IN-28 45 DEGREE, 12EA 1/4 IN-28 45 DEGREE, 12EA 1/4 IN-28 90 DEGREE, 2EA 1/4, 1/8 IN FITTING TOOL, NUMBER OF PIECES 170 | CAT | SET |  |  |  |  | syaiful | R13 | 2021-07-15 15:25:23 | 2021-09-13 16:55:17
9903054716 | R1201 | KIT | 0000 | TMP | TMP | GEN | TMP | KIT: | KIT: TYPE TOOL FITTING GREASE, CONTAINS A 36EA 1/8 IN-27 STRAIGHT, CONTAINS B 12EA 1/8 IN-27 30 DEGREE, CONTAINS C 12EA 1/8 IN-27 45 DEGREE, CONTAINS D 12EA 1/8 IN-27 65 DEGREE, CONTAINS E 12EA 1/8 IN-27 90 DEGREE, CONTAINS F 12EA 1/8 IN-27 30 DEGREE, CONTAINS X 24EA 1/4 IN-28 STRAIGHT, 24EA 1/4 IN-28 45 DEGREE, 12EA 1/4 IN-28 45 DEGREE, 12EA 1/4 IN-28 90 DEGREE, 2EA 1/4, 1/8 IN FITTING TOOL, NUMBER OF PIECES 170 | CAT | SET |  |  |  |  | syaiful | R13 | 2021-07-15 15:25:23 | 2021-09-13 16:55:50
9903054724 | R1138 | INDICATOR | 0000 | TMP | TMP | GEN | TMP | INDICATOR: | INDICATOR: TYPE HOLDER, SIZE 2-1/2 IN WD X 3 IN DEPTH, SPECIAL FEATURES BASE MAHNETIC | CAT | EA |  |  |  |  | akmal |  | 2021-07-15 15:25:23 | 2021-12-11 17:46:41
9903054726 | R1138 | INDICATOR | 0000 | TMP | TMP | GEN | TMP | INDICATOR: | INDICATOR: TYPE SNUG ROD, SIZE 1/4 IN X 3/8 IN HOLES, EQUIPMENT NAME FOR MAGNETIC STAND, MANUFACTURER STARRET | CAT | EA |  |  |  |  | dadan |  | 2021-07-15 15:25:23 | 2021-12-12 19:37:12
9903054727 | R1138 | INDICATOR | 0000 | TMP | TMP | GEN | TMP | INDICATOR: | INDICATOR: TYPE SNUG STEM DIAL, SIZE 2 X 1/4 IN HOLES, MATERIAL STEEL, USAGE DESIGN MAGNETIC STAND | CAT | EA |  |  |  |  | akmal |  | 2021-07-15 15:25:23 | 2021-12-12 16:41:29
9903054728 | R1138 | INDICATOR | 0000 | TMP | TMP | GEN | TMP | INDICATOR: | INDICATOR: TYPE SNUG STEM UNIVERSAL, SIZE 1/4 IN, 5/16 IN, 3/16 IN HOLES, MATERIAL STEEL, USAGE DESIGN MAGNETIC STAND | CAT | EA |  |  |  |  | akmal |  | 2021-07-15 15:25:23 | 2021-12-12 16:42:52
9903054733 | R1138 | INDICATOR | 0000 | TMP | TMP | GEN | TMP | INDICATOR: | INDICATOR: TYPE DIAL TEST, SIZE 40 MM, RANGE 0 TO 0.14 MM, MATERIAL STEEL AND PLASTIC, SPECIAL FEATURES WITH DOVE TAIL, ADDITIONAL EQUIPMENT DATA MOUNTING AND CARBIDE CONTACT POINT, GRADUATION 0.00 1MM, MANUFACTURER MITUTOYO | CAT | EA |  |  |  |  | dadan |  | 2021-07-15 15:25:23 | 2021-12-12 19:40:35
9903054734 | R1138 | INDICATOR | 0000 | TMP | TMP | GEN | TMP | INDICATOR: | INDICATOR: TYPE DIAL TEST, SIZE 57 MM, RANGE 0 TO 5MM, SCALE 0-100-0, MATERIAL STEEL AND PLASTIC, SPECIAL FEATURES MOUNTING AND CARBIDE CONTACT POINT, ADDITIONAL EQUIPMENT DATA GRADUATION 0.001 MM, MANUFACTURER MITUTOYO | CAT | EA |  |  |  |  | dadan |  | 2021-07-15 15:25:23 | 2021-12-12 19:42:30
9903054735 | R1138 | INDICATOR | 0000 | TMP | TMP | GEN | TMP | INDICATOR: DIAL | INDICATOR: TYPE DIAL, SIZE 41MM, RANGE 0 TO 1MM, SCALE 0-100-0, MATERIAL STAINLESS STEEL, SPECIAL FEATURES 0.001MM GRADUATION, USAGE DESIGN BACK PLUNGER | CAT | EA |  |  |  |  | akmal | R13 | 2021-07-15 15:25:23 | 2021-11-06 22:11:33
9903054736 | R1138 | INDICATOR | 0000 | TMP | TMP | GEN | TMP | INDICATOR: DIAL | INDICATOR: TYPE DIAL, SIZE 39MM, RANGE 0 TO 5MM, SCALE 0-100, MATERIAL STEEL, SPECIAL FEATURES 0.001MM GRADUATE, USAGE DESIGN BACK PLUNGER | CAT | EA |  |  |  |  | akmal | R13 | 2021-07-15 15:25:23 | 2021-11-06 22:11:13
9903054737 | R1138 | INDICATOR | 0000 | TMP | TMP | GEN | TMP | INDICATOR: DIAL | INDICATOR: TYPE DIAL, SIZE 39 MM, RANGE 0 TO 0.2 IN, SCALE 0-25-0, MATERIAL STEEL AND PLASTIC, SPECIAL FEATURES MOUNTING AND CARBIDE CONTACT POINT, EQUIPMENT SERIAL NUMBER 1167, ADDITIONAL EQUIPMENT DATA GRADUATION 0.001 IN, BACK PLUNGER, MANUFACTURER MITUTOYO | CAT | EA |  |  |  |  | dadan |  | 2021-07-15 15:25:23 | 2021-12-13 02:42:40
9903054803 | R0397 | CARTRIDGE | 0000 | TMP | TMP | GEN | TMP | CARTRIDGE: | CARTRIDGE: TYPE 1A, SIZE 6, MATERIAL CERAMIC | CAT | EA |  |  |  |  | qeXzd9NC4t | R14 | 2021-07-15 15:25:23 | 2021-12-07 21:49:51
9903054942 | R0317 | BUILDING | 0000 | TMP | TMP | GEN | TMP | BUILDING: | BUILDING: TYPE GUTTER, SIZE 3200L X 200W X 300H, MATERIAL GALVANIZED STEEL, ADDITIONAL EQUIPMENT DATA 0.7MM THK | CAT | EA |  |  |  |  | dadan |  | 2021-07-15 15:25:23 | 2021-12-13 02:49:26
9903054943 | R0317 | BUILDING | 0000 | TMP | TMP | GEN | TMP | BUILDING: | BUILDING: TYPE GUTTER, SIZE 3200MM X 20MM X 30MM, MATERIAL GALVANIZED STEEL, ADDITIONAL EQUIPMENT DATA 0.7MM THK | CAT | EA |  |  |  |  | dadan |  | 2021-07-15 15:25:23 | 2021-12-13 02:50:35
9903054944 | R0317 | BUILDING | 0000 | TMP | TMP | GEN | TMP | BUILDING: | BUILDING: TYPE GUTTER, SIZE 50MM X 300MM X 200MM, MATERIAL GALVANIZED STEEL, ADDITIONAL EQUIPMENT DATA 0.7MM THK | CAT | EA |  |  |  |  | dadan |  | 2021-07-15 15:25:23 | 2021-12-13 02:51:23
9903054955 | R1697 | REGULATOR | 0000 | TMP | TMP | GEN | TMP | REGULATOR: | REGULATOR: TYPE ELEKTRONIKON, SIZE/CONNECTION MOUNTING | CAT | UN |  |  |  |  | ZgH3cidbSh |  | 2021-07-15 15:25:23 | 2021-12-10 16:50:52
9903054956 | R1226 | LAMP,FLUORESCENT | 0000 | Stock | K69 | GEN | TMP | LAMP,FLUORESCENT: 10W;G13;T8;WW | LAMP: FLUORESCENT, TYPE LED TL, WATTAGE 10W, VOLTAGE 230VAC, LENGTH 120MM, BULB T8, COLOR WARM WHITE, BASE G13-2 PIN | CAT | EA |  |  |  |  | akmal |  | 2021-07-15 15:25:23 | 2021-12-11 21:51:45
9903054957 | R1226 | LAMP,FLUORESCENT | 0000 | Stock | K69 | GEN | TMP | LAMP,FLUORESCENT: 18W;T8;CD | LAMP: FLUORESCENT, TYPE TUBE, WATTAGE 18W, VOLTAGE 100 TO 240V, LENGTH 1200MM, BULB T8, COLOR COOL DAYLIGHT, BASE G13 | CAT | EA |  |  |  |  | syaiful | R11 | 2021-07-15 15:25:23 | 2021-11-22 09:48:01
9903054982 | R1139 | INDICATOR,SIGHT FLOW | 0000 | TMP | TMP | GEN | TMP | INDICATOR,SIGHT FLOW: | INDICATOR: SIGHT FLOW, TYPE SF-PLAIN FLANGED, RATING 150 PSI, SIZE/CONNECTION 2 IN FLANGE, MATERIAL STAINLESS STEEL 316 | CAT | EA |  |  |  |  | akmal |  | 2021-07-15 15:25:23 | 2021-12-11 17:36:26
9903054983 |  |  |  | Stock | K74 | GEN |  |  |  | RAW | EA |  |  |  |  | admin |  | 2021-07-15 15:25:23 | 2021-07-15 15:25:23
9903054984 | R2276 | VALVE,GLOBE | 0000 | Stock | K77 | GEN | TMP | VALVE,GLOBE: 3IN;150;SS316;RF;BB;OSY;RP | VALVE: GLOBE, SIZE 3 IN, DESIGN RATING 150 PSI, CONNECTION RF FLANGE, BODY MATERIAL STAINLESS STEEL 316, TRIM SS316 BONNET, STEM, SEAT & DISC, PORT REDUCED, OPERATED HANDWHEEL, TEMPERATURE RATING 200 DEG F, SOFTGOODS PTFE, STYLE BOLTED BONNET, STEM DESIGN RISING STEM OS & Y | QA1 | EA |  |  |  |  | syaiful | R08 | 2021-07-15 15:25:23 | 2021-11-02 16:35:20
9903054990 | R0605 | COUPLING | 0000 | TMP | TMP | GEN | TMP | COUPLING: | COUPLING: TYPE RIGID , SIZE A18 X 11 X 70 , MATERIAL CRMO STEEL, USAGE DESIGN ROTARY PISTON FOR STEAM CONTROL VALVE | CAT | EA |  |  |  |  | OK8cGFT5ze | R15 | 2021-07-15 15:25:23 | 2021-12-08 11:51:41
9903054991 | R0605 | COUPLING | 0000 | TMP | TMP | GEN | TMP | COUPLING: | COUPLING: TYPE ASSEMBLY, RIGID, MATERIAL ALLOY STEEL, SPECIAL FEATURES WEIGHT 2 KG, PISTON FOR STEAM CONTROL VALVE FOR MCV UNIT, COMPLETE WITH KEY PN 171 & SET SCREW | CAT | EA |  |  |  |  | 2zAOHdDtW9 | R15 | 2021-07-15 15:25:23 | 2021-12-08 15:41:59
9903055004 | R0626 | CRANKSHAFT | 0000 | TMP | TMP | GEN | TMP | CRANKSHAFT: ENGINE;3406B;6I1453 | CRANKSHAFT: EQUIPMENT NAME DIESEL ENGINE, EQUIPMENT TYPE/MODEL 3406B, EQUIPMENT SERIAL NUMBER 6TB145953, MANUFACTURER CATERPILLAR, MANUFACTURER REFERENCE 6I1453 | CAT | EA |  |  |  |  | dzikri | R12 | 2021-07-15 15:25:23 | 2021-08-06 21:56:02
9903055005 | R0364 | CAMSHAFT | 0000 | TMP | TMP | GEN | TMP | CAMSHAFT: | CAMSHAFT: DIAMETER 2 IN, LENGTH 30 IN, EQUIPMENT NAME DIESEL ENGINE, EQUIPMENT TYPE/MODEL 3406B, MANUFACTURER CATERPILLAR | CAT | EA |  |  |  |  | akmal | R12 | 2021-07-15 15:25:23 | 2021-10-04 23:29:24
9903055010 | R1628 | PUMP,ROTARY | 0000 | TMP | TMP | GEN | TMP | PUMP,ROTARY: VANE;ENGINE;3406B;161-4113 | PUMP: ROTARY, TYPE VANE, SPEED 2100RPM, RATING 150 PSI, CASING MATERIAL CARBON STEEL, IMPELLER MATERIAL BRONZE, MATERIAL CARBON STEEL, EQUIPMENT NAME DIESEL ENGINE, EQUIPMENT TYPE/MODEL 3406B, EQUIPMENT SERIAL NUMBER 6TB145953, MANUFACTURER CATERPILLAR, MANUFACTURER REFERENCE 161-4113, GP-EO1 | CAT | EA |  |  |  |  | dzikri |  | 2021-07-15 15:25:23 | 2021-08-06 22:02:12
9903055122 | R1549 | PLATE,METAL | 0000 | TMP | TMP | GEN | TMP | PLATE: 45X235X320MM;SS304 | PLATE: METAL, SIZE 45MM T X 235MM W X 320MM L, MATERIAL STAINLESS STEEL 304 | QA | SH |  |  |  |  | akmal | R13 | 2021-07-15 15:25:23 | 2021-11-04 15:09:37
9903055134 | R1404 | NIPPLE,PIPE HEX | 4730 | Stock | K76 | GEN | TMP | NIPPLE,HEX: 3 MNPT;3000;A105;BLK;4IN | NIPPLE: PIPE HEX, SIZE 3 IN, CONNECTION MALE NPT, LENGTH 4 IN, RATING 3000 PSI, MATERIAL CARBON STEEL, SPECIFICATION ASTM A105, FINISH BLACK OXIDE, INDUSTRY STANDARD ASME B16.11 | QA | EA |  |  |  |  | jayadi | R05 | 2021-07-15 15:25:23 | 2021-08-31 10:51:18
9903055185 |  |  |  | Stock | K67 | GEN |  |  |  | RAW | EA |  |  |  |  | admin |  | 2021-07-15 15:25:23 | 2021-07-15 15:25:23
9903055186 | R0907 | FLOAT | 0000 | TMP | TMP | GEN | TMP | FLOAT: | FLOAT: TYPE FLOATER , SIZE 2.5 IN DIA X 8.4 IN HT, MATERIAL SS 316, USAGE DESIGN PURPOSE FOR LEVEL GLASS KM26S/SS6/W1(4)F0EB1/WR23/M1G/C/2692MM | CAT | EA |  |  |  |  | OK8cGFT5ze |  | 2021-07-15 15:25:23 | 2021-12-11 00:21:22
9903055187 |  |  |  | Stock | K81 | GEN |  |  |  | RAW | EA |  |  |  |  | admin |  | 2021-07-15 15:25:23 | 2021-07-15 15:25:23
9903055188 |  |  |  | Stock | K81 | GEN |  |  |  | RAW | EA |  |  |  |  | admin |  | 2021-07-15 15:25:23 | 2021-07-15 15:25:23
9903055189 | R2213 | TRAY,CABLE | 0000 | Stock | K68 | GEN | TMP | TRAY,CABLE: LADDER;600X100X6000MM;ALUM | TRAY: CABLE, TYPE LADDER, SIZE 600MM W X 100MM H X 6M LG, MATERIAL ALUMINIUM, STANDARDS NEMA 20C, ADDITIONAL ITEMS C/W COVER, COVER CLAMP, BOLT, NUT, RING WASHER, CLAMP AND JOINT LADDER | QA | LE |  |  |  |  | jayadi | R08 | 2021-07-15 15:25:23 | 2021-10-27 19:54:12
9903055197 | R1443 | O-RING | 5331 | Stock | K85 | GEN | TMP | O-RING: 13.94X2.62MM;VITON;AS568-113 | O-RING: INSIDE DIAMETER 13.94MM, OUTSIDE DIAMETER 19.18MM, WIDTH 2.62MM, MATERIAL VITON, INDUSTRY STANDARD AS568-113 | QA | EA |  |  |  |  | akmal | R06 | 2021-07-15 15:25:23 | 2021-09-21 00:59:11
9903055198 | R1443 | O-RING | 5331 | Stock | K85 | GEN | TMP | O-RING: 26.57X3.53MM;VITON;AS568-215 | O-RING: INSIDE DIAMETER 26.57MM, OUTSIDE DIAMETER 33.63MM, WIDTH 3.53MM, MATERIAL VITON, INDUSTRY STANDARD AS568-215 | QA | EA |  |  |  |  | akmal | R06 | 2021-07-15 15:25:23 | 2021-09-21 01:31:39
9903055199 | R1443 | O-RING | 5331 | Stock | K85 | GEN | TMP | O-RING: 36.09X3.53MM;VITON;AS568-221 | O-RING: INSIDE DIAMETER 36.09MM, OUTSIDE DIAMETER 43.15MM, WIDTH 3.53MM, MATERIAL VITON, INDUSTRY STANDARD AS568-221 | QA | EA |  |  |  |  | akmal | R06 | 2021-07-15 15:25:23 | 2021-09-21 01:37:36
9903055200 | R1443 | O-RING | 5331 | Stock | K85 | GEN | TMP | O-RING: 91.67X3.53MM;VITON;AS568-239 | O-RING: TYPE HIGH TEMPERATURE, INSIDE DIAMETER 91.67MM, OUTSIDE DIAMETER 98.73MM, WIDTH 3.53MM, MATERIAL VITON, INDUSTRY STANDARD AS568-239 | QA | EA |  |  |  |  | akmal | R06 | 2021-07-15 15:25:23 | 2021-09-21 02:03:39
9903055201 |  |  |  | Stock | K09 | GEN |  |  |  | RAW | PC |  |  |  |  | admin |  | 2021-07-15 15:25:23 | 2021-07-15 15:25:23
9903055204 | R0225 | BLOCK,ROPE | 0000 | TMP | TMP | GEN | TMP | BLOCK,ROPE: | BLOCK: ROPE, TYPE PULLEY, PULLEY DIAMETER 16 IN DIA, SPECIAL FEATURES COMPOSITE SHEAVE | CAT | EA |  |  |  |  | bSXVchTrki |  | 2021-07-15 15:25:23 | 2021-12-12 00:07:14
9903055205 | R0225 | BLOCK,ROPE | 0000 | TMP | TMP | GEN | TMP | BLOCK,ROPE: | BLOCK: ROPE, TYPE PULLEY, PULLEY DIAMETER 16 IN DIA, SPECIAL FEATURES MATERIAL: COMPOSITE, WIRE SIZE: 0.125 IN - 0.160 IN | CAT | EA |  |  |  |  | bSXVchTrki |  | 2021-07-15 15:25:23 | 2021-12-13 02:41:54
9903055211 | R1106 | HOSE,HYDRAULIC | 0000 | TMP | TMP | GEN | TMP | HOSE,HYD: | HOSE: HYDRAULIC, SIZE 1/4 IN DIA, LENGTH 550MM, CONNECTION 1/4 IN FNTP, RATING 3000 PSI, -40 TO 100 DEG C, STYLE SYNTHETIC FIBER REINFORCEMENT, POLYURETHANE COVER (BLACK), MATERIAL NYLON CORE TUBE | CAT | EA |  |  |  |  | bursah |  | 2021-07-15 15:25:23 | 2021-12-09 17:14:57
9903055213 | R2167 | TIRE | 0000 | TMP | TMP | GEN | TMP | TIRE: | TIRE: TYPE TUBELES, RADIAL, SIZE 445/665-22.5 MPT | CAT | EA |  |  |  |  | syaiful |  | 2021-07-15 15:25:23 | 2021-12-12 16:56:09
9903055264 |  |  |  | Stock | K59 | GEN |  |  |  | RAW | UN |  |  |  |  | admin |  | 2021-07-15 15:25:23 | 2021-07-15 15:25:23
9903055265 |  |  |  | Stock | K59 | GEN |  |  |  | RAW | UN |  |  |  |  | admin |  | 2021-07-15 15:25:23 | 2021-07-15 15:25:23
9903055266 |  |  |  | Stock | K59 | GEN |  |  |  | RAW | UN |  |  |  |  | admin |  | 2021-07-15 15:25:23 | 2021-07-15 15:25:23
9903055268 | R1841 | SENSOR | 0000 | TMP | TMP | GEN | TMP | SENSOR: | SENSOR: MANUFACTURER EATON CUTTLER HAMMER, MANUFACTURER REFERENCE 1173A-300 | CAT | UN |  |  |  |  | OK8cGFT5ze |  | 2021-07-15 15:25:23 | 2021-12-11 01:10:52
9903055270 |  |  |  | Stock | K59 | GEN |  |  |  | RAW | UN |  |  |  |  | admin |  | 2021-07-15 15:25:23 | 2021-07-15 15:25:23
9903055272 | R1841 | SENSOR | 0000 | TMP | TMP | GEN | TMP | SENSOR: | SENSOR: SPECIAL FEATURES 30MM DIA, BEAM EATON CUTTLER HAMMER, MANUFACTURER REFERENCE E58-30TS250-GA | CAT | UN |  |  |  |  | OK8cGFT5ze |  | 2021-07-15 15:25:23 | 2021-12-11 01:13:53
9903055273 | R1841 | SENSOR | 0000 | TMP | TMP | GEN | TMP | SENSOR: | SENSOR: SPECIAL FEATURES 30MM DIA, BEAM EATON CUTTLER HAMMER, MANUFACTURER REFERENCE E58-30TS250-GL | CAT | UN |  |  |  |  | OK8cGFT5ze |  | 2021-07-15 15:25:23 | 2021-12-11 01:14:32
9903055315 | R2085 | SWITCH,PUSHBUTTON | 0000 | TMP | TMP | GEN | TMP | SWITCH,PUSHBUTTON: | SWITCH: PUSHBUTTON, DESIGNATION START-STOP, OPERATOR MOMENTARY, COLOR GREEN, SPECIAL FEATURES SINGLE, SHORT | CAT | EA |  |  |  |  | syaiful | R14 | 2021-07-15 15:25:23 | 2021-12-08 00:38:35
9903055316 | R2085 | SWITCH,PUSHBUTTON | 0000 | TMP | TMP | GEN | TMP | SWITCH,PUSHBUTTON: | SWITCH: PUSHBUTTON, DESIGNATION START-STOP, OPERATOR MOMENTARY, CONTACT ARRANGEMENT 1NC, COLOR RED | CAT | EA |  |  |  |  | syaiful | R14 | 2021-07-15 15:25:23 | 2021-12-08 00:40:03
9903055317 | R0730 | DISC | 0000 | TMP | TMP | OEM | TMP | DISC: | DISC: TYPE TWIN, SPECIAL FEATURES C/W HANDLE LEVER, C/W MANUAL BOOK, C/W BOLT, C/W DRIVE RING, C/W PILOT BEARING, EQUIPMENT NAME POWER TAKE OFF (PTO), EQUIPMENT TYPE/MODEL SP314-P1, MANUFACTURER CUMMINS, MANUFACTURER REFERENCE DWG:X9585A | CAT | UN |  |  |  |  | bursah | R12 | 2021-07-15 15:25:23 | 2021-08-23 08:00:47
9903055318 |  |  |  | Stock | K66 | GEN |  |  |  | RAW | EA |  |  |  |  | admin |  | 2021-07-15 15:25:23 | 2021-07-15 15:25:23
9903055326 | 07428 | GAUGE,PRESSURE | 6685 | TMP | TMP | GEN | TMP | GAUGE,PRES: 1/4NPT;AL;GL | GAUGE: PRESSURE, RANGE 0 TO 10 PSI, DIAL SIZE DIGITAL 5 DIGITS, SIZE/CONNECTION 1/4 IN MALE NPT, CASE MATERIAL BLACK EPOXY ALUMINUM, TUBE MATERIAL STAINLESS STEEL 316, CONNECTION MATERIAL STAINLESS STEEL 316, CONNECTION LOCATION BOTTOM, MOUNT PANEL, FILLED GLYCERINE, ACTUATION TYPE BOURDON TUBE, ACCURACY +/-1% FS, STANDARDS ASME B40.1 GRADE 2A | CAT | EA |  |  |  |  | dzikri |  | 2021-07-15 15:25:23 | 2021-12-09 13:23:05
9903055328 |  |  |  | Stock | K77 | GEN |  |  |  | RAW | SET |  |  |  |  | admin |  | 2021-07-15 15:25:23 | 2021-07-15 15:25:23
9903055384 | 0374A | CABLE,ELECTRICAL | 6145 | Stock | TMP | GEN | TMP | CABLE: NYMHY;3CX1.5MM2;300/500V;CU/PVC | CABLE: ELECTRICAL, TYPE NYMHY, NUMBER OF CORES 3 CORE, CONDUCTOR SIZE 1.5MM2, CONDUCTOR MATERIAL COPPER, VOLTAGE RATING 300/500V, INSULATION MATERIAL EXTRUDED PVC, SHEATH MATERIAL EXTRUDED PVC, SPECIFICATION/STD DATA SNI 04-6629/IEC 60228, PACKAGE DATA ROLL OF 50 M | CAT | RL | NON FABRICATION | NON BOM | NON CRITICAL |  | bursah | R14 | 2021-07-15 15:25:23 | 2021-12-01 22:10:20
9903055385 | R0880 | FILTER,WATER | 0000 | TMP | TMP | GEN | TMP | FILTER,WATER: | FILTER: WATER, SIZE 6-12 MESH, ELEMENT MATERIAL ACTIVATED CARBON, FILTERING RETENTION 6-12 MESH, HOUSING MATERIAL CARBON STEEL, SPECIAL FEATURES CARB ON ACTIVE TANDEX GRANURAL 6-12 MESH | CAT | KG |  |  |  |  | ZgH3cidbSh |  | 2021-07-15 15:25:23 | 2021-12-10 11:12:32
9903055386 |  |  |  | Stock | K67 | GEN |  |  |  | RAW | UN |  |  |  |  | admin |  | 2021-07-15 15:25:23 | 2021-07-15 15:25:23
9903055402 | R0015 | ACTUATOR | 0000 | TMP | TMP | GEN | TMP | ACTUATOR: | ACTUATOR: TYPE HYDRAULIC, DOUBLE ACTING, SIZE 16 IN, SPECIAL FEATURES 230 FT/LBS TORQUE, POSITION TRANSMITTER AND HAND PUMP, ADAPTER TO EXISTING 84 IN VALVE | CAT | EA |  |  |  |  | syaiful | R13 | 2021-07-15 15:25:23 | 2021-08-07 09:38:00
9903055404 | R0874 | FILTER | 0000 | Stock | K58 | GEN | TMP | FILTER: | FILTER: TYPE ELEMENT CARBON, SIZE 4-8 MESH, ELEMENT MATERIAL CARBON, SPECIAL FEATURES ACTIVE TANDEX GRANULAR | CAT | KG |  |  |  |  | OK8cGFT5ze |  | 2021-07-15 15:25:23 | 2021-12-09 14:16:56
9903055462 | R1226 | LAMP,FLUORESCENT | 0000 | Stock | K69 | GEN | TMP | LAMP,FLUORESCENT: T8 | LAMP: FLUORESCENT, TYPE LED TL, VOLTAGE 10W, LENGTH 600MM, BULB T8, SPECIAL FEATURES 800 LUMEN 840 | CAT | EA |  |  |  |  | akmal |  | 2021-07-15 15:25:23 | 2021-12-11 21:41:46
9903055463 | R1589 | POT | 0000 | TMP | TMP | GEN | TMP | POT: | POT: TYPE AUTOMATIC DRAIN , SIZE 42 IN, STYLE WELDED, MATERIAL 316 SS | CAT | UN |  |  |  |  | bSXVchTrki |  | 2021-07-15 15:25:23 | 2021-12-13 02:43:03
9903055468 | R2141 | THERMOCOUPLE | 0000 | TMP | TMP | GEN | TMP | THERMOCOUPLE: | THERMOCOUPLE: TYPE K, TEMPERATURE RATING -200 TO 1050 DEG C, JUNCTION DUAL UNGROUNDED SEPARATE, WIRE SIZE OD: 0.32 MM, SHEATH DIAMETER OD: 1. 6 MM, SHEATH MATERIAL 316SS, SPECIAL FEATURES WIRE LENGTH : 6 M, CLASS : SP ( ASTM E230 | CAT | EA |  |  |  |  | qeXzd9NC4t |  | 2021-07-15 15:25:23 | 2021-12-14 14:58:47
9903055469 | R2140 | THERMISTOR | 0000 | TMP | TMP | GEN | TMP | THERMISTOR: | THERMISTOR: RANGE 110-130VAC, SPECIAL FEATURES BA 9038.12, ITEM NO. EL-7304, MANUFACTURER DOLD, MANUFACTURER REFERENCE 2KAO51 | CAT | EA |  |  |  |  | bSXVchTrki |  | 2021-07-15 15:25:23 | 2021-12-12 21:53:46
9903055470 | R0293 | BREAKER,CIRCUIT | 0000 | Stock | K67 | GEN | TMP | BREAKER: MCCB;3P;12A;380V;2.5KA | BREAKER: CIRCUIT, TYPE MOULDED CASE (MCCB), VOLTAGE 380VAC, POLE 3 POLE, AMPERAGE 12A, INTERRUPT CAPACITY 2.5KA, FREQUENCY 50/60HZ, CIRCUIT PROTECTION TYPE THERMAL MAGNETIC, TERMINAL DATA SCREW CLAMP, STANDARDS IEC/EN 60947-2 | CAT | EA |  |  |  |  | dzikri | R12 | 2021-07-15 15:25:23 | 2021-11-11 14:35:16
9903055471 | R0293 | BREAKER,CIRCUIT | 0000 | Stock | K67 | GEN | TMP | BREAKER: MCCB | BREAKER: CIRCUIT, TYPE MOULDED CASE (MCCB) | CAT | EA |  |  |  |  | bSXVchTrki |  | 2021-07-15 15:25:23 | 2021-12-12 00:30:59
9903055472 | R2268 | VALVE | 0000 | TMP | TMP | GEN | TMP | VALVE: | VALVE: TYPE TYPE DISTRIBUTION FOR CROSSFLOW COOLING TOWER TRIM, DESIGN RATING 125 LB , BODY MATERIAL 316L SS, SPECIAL FEATURES TEMP RATING 50 C, PRESS RATING 25 PSIG | CAT | UN |  |  |  |  | qeXzd9NC4t | R15 | 2021-07-15 15:25:23 | 2021-12-08 13:54:20
9903055475 | R0943 | GASKET | 0000 | TMP | TMP | GEN | TMP | GASKET: SOLENOID;ENGINE;3208;4N0117 | GASKET: TYPE SHUTOFF SOLENOID, EQUIPMENT NAME DIESEL ENGINE, EQUIPMENT TYPE/MODEL 3208, EQUIPMENT SERIAL NUMBER 2HG00592, ADDITIONAL EQUIPMENT DATA ENGINE ARR 9Y-8577, MANUFACTURER CATERPILLAR, MANUFACTURER REFERENCE 4N0117 | QA | EA |  |  |  |  | akmal | R09 | 2021-07-15 15:25:23 | 2021-11-11 14:23:15
9903055477 | R1809 | SCREW,CAP | 0000 | TMP | TMP | GEN | TMP | SCREW,CAP: | SCREW: CAP, USAGE DESIGN SHUTOFF SOLENOID VALVE, EQUIPMENT NAME GENERATOR, EQUIPMENT TYPE/MODEL 3208, EQUIPMENT SERIAL NUMBER 2HG00592, ADDITIONAL EQUIPMENT DATA ENGINE ARR 9Y-8577, MANUFACTURER CATERPILLAR, MANUFACTURER REFERENCE 0S-1616 | CAT | EA |  |  |  |  | akmal | R12 | 2021-07-15 15:25:23 | 2021-10-11 23:40:09
9903055488 | R2261 | UNION,PIPE | 0000 | TMP | TMP | GEN | TMP | UNION: 2-1/2IN;6000PSI;F316;SW;HEX | UNION: PIPE, TYPE HEXAGON, SIZE 2-1/2 IN, CONNECTION SOCKWELD, RATING 6000 PSI, MATERIAL STAINLESS STEEL 316, SPECIFICATION ASTM A182, GRADE F316, INDUSTRY STANDARD ASME B16.11 | QA | EA |  |  |  |  | jayadi | R05 | 2021-07-15 15:25:23 | 2021-09-11 11:24:20
9903055489 | 03768 | ELBOW,PIPE | 4730 | TMP | TMP | GEN | TMP | ELBOW: 90D;2-1/2IN;6000PSI;WP316;SW | ELBOW: PIPE, SIZE 2-1/2 IN, CONNECTION SOCKET WELD, DEGREE 90, RATING 6000 PSI, MATERIAL STAINLESS STEEL 316, SPECIFICATION ASTM A403, GRADE WP316, INDUSTRY STANDARD ASME B16.11 | QA | EA |  |  |  |  | bursah | R03 | 2021-07-15 15:25:23 | 2021-08-07 15:04:59
9903055490 | 03768 | ELBOW,PIPE | 4730 | TMP | TMP | GEN | TMP | ELBOW: 45D;2-1/2IN;6000PSI;WP316;SW | ELBOW: PIPE, SIZE 2-1/2 IN, CONNECTION SOCKET WELD, DEGREE 45, RATING 6000 PSI, MATERIAL STAINLESS STEEL 316, SPECIFICATION ASTM A403, GRADE WP316, INDUSTRY STANDARD ASME B16.11 | QA | EA |  |  |  |  | bursah | R03 | 2021-07-15 15:25:23 | 2021-08-07 14:18:11
9903055493 | 03768 | ELBOW,PIPE | 4730 | TMP | TMP | GEN | TMP | ELBOW: 90D;2IN;3000PSI;WP316;SW | ELBOW: PIPE, SIZE 2 IN, CONNECTION SOCKET WELD, DEGREE 90, RATING 3000 PSI, MATERIAL STAINLESS STEEL 316, SPECIFICATION ASTM A403, GRADE WP316, INDUSTRY STANDARD ASME B16.11 | QA | EA |  |  |  |  | bursah | R03 | 2021-07-15 15:25:23 | 2021-08-07 15:06:03
9903055495 | 03768 | ELBOW,PIPE | 4730 | TMP | TMP | GEN | TMP | ELBOW: 90D;LR;2-1/2IN;XXS;WP316;BW;WLD | ELBOW: PIPE, SIZE 2-1/2 IN, CONNECTION BUTTWELD, DEGREE 90, RADIUS LONG, RATING SCH XXS, MATERIAL STAINLESS STEEL 316, SPECIFICATION ASTM A403, GRADE WP316, STRUCTURE WELDED, INDUSTRY STANDARD ASME B16.9 | QA | EA |  |  |  |  | bursah | R03 | 2021-07-15 15:25:23 | 2021-07-30 00:50:08
9903055502 | R1841 | SENSOR | 0000 | TMP | TMP | GEN | TMP | SENSOR: | SENSOR: TYPE MOTION SENSOR, RATING 40 KHZ, SPECIAL FEATURES AUTO SET/FIXED TIME DELAY, USAGE DESIGN CONTAIN ISOLATED RELAY WITH NO/NC OUPUT | CAT | EA |  |  |  |  | OK8cGFT5ze |  | 2021-07-15 15:25:23 | 2021-12-11 01:16:51
9903055503 | R1841 | SENSOR | 0000 | TMP | TMP | GEN | TMP | SENSOR: | SENSOR: TYPE MOTION SENSOR, RATING 40 KHZ, SPECIAL FEATURES AUTO SET/FIXED TIME DELAY, DT-300 DUAL TECHNOLOGY, USAGE DESIGN CONTAIN ISOLATED RELAY WITH NO/NC OUPUT | CAT | EA |  |  |  |  | OK8cGFT5ze |  | 2021-07-15 15:25:23 | 2021-12-11 01:20:10
9903055505 | R1841 | SENSOR | 0000 | TMP | TMP | GEN | TMP | SENSOR: | SENSOR: TYPE MOTION SENSOR, RANGE 220-240V, RATING 4 VDC, 150 MA, SPECIAL FEATURES B230E-P POWER PACK, PRIMARY 220-240V SECONDARY 24 VDC 150 MA, USAGE DESIGN CONTAIN ISOLATED RELAY WITH NO/NC OUPUT | CAT | EA |  |  |  |  | OK8cGFT5ze |  | 2021-07-15 15:25:23 | 2021-12-11 01:22:01
9903055507 | R0743 | DISPLACER | 0000 | TMP | TMP | GEN | TMP | DISPLACER: | DISPLACER: TYPE LEVEL, SIZE 27.1MM OD X 2281MM LENGTH, MATERIAL STAINLESS STEEL 316L, MANUFACTURER REFERENCE 104DE-SDS18000SA-L3 | CAT | EA |  |  |  |  | bSXVchTrki |  | 2021-07-15 15:25:23 | 2021-12-14 13:42:18
9903055508 | R2205 | TRANSMITTER,LIQUID LEVEL | 0000 | TMP | TMP | GEN | TMP | TRANSMITTER,LEVEL: | TRANSMITTER: LIQUID LEVEL, INPUT RANGE 0 TO 2281 MM, OUTPUT RANGE 4 TO 20MA, SUPPLY RATING 24 VDC, SIZE/CONNECTION 4 IN 150 LB RF FLG, EQUIPMENT NAME LEVEL TRANSMITTER, EQUIPMENT TYPE/MODEL 144LD-41RSRSZZZ, MANUFACTURER FOXBORO, MANUFACTURER REFERENCE 1H-A-F-1 | CAT | EA |  |  |  |  | burhan |  | 2021-07-15 15:25:23 | 2021-12-14 11:51:46
9903055559 |  |  |  | Stock | K96 | GEN |  |  |  | RAW | EA |  |  |  |  | admin |  | 2021-07-15 15:25:23 | 2021-07-15 15:25:23
9903055570 | R0442 | CHEMICAL | 0000 | Stock | K89 | GEN | TMP | CHEMICAL: ALKALINITY STD SOLUTN;10MLX16 | CHEMICAL: TYPE ALKALINITY STANDARD SOLUTION, FORM LIQUID, CONTAINER BOX OF 16 X 10 ML AMPULES, COMPOSITION 2500 MG/L CaCO₃ (NIST) | QA | BX |  |  |  |  | bursah | R07 | 2021-07-15 15:25:23 | 2021-10-18 09:44:47
9903055576 | 06076 | COUPLING,PIPE | 4730 | TMP | TMP | GEN | TMP | COUPLING: 2-1/2IN;6000PSI;SS316;F316L;SW | COUPLING: PIPE, SIZE 2-1/2 IN, CONNECTION SOCKET WELD, RATING 6000 PSI, MATERIAL STAINLESS STEEL 316, SPECIFICATION ASTM A182, GRADE F316L | QA | EA | NON FABRICATION | NON BOM | NON CRITICAL |  | bursah | R04 | 2021-07-15 15:25:23 | 2021-07-22 10:56:27
9903055577 | 06076 | COUPLING,PIPE | 4730 | TMP | TMP | GEN | TMP | COUPLING: 2IN;6000PSI;SS316;F316L;SW | COUPLING: PIPE, SIZE 2 IN, CONNECTION SOCKET WELD, RATING 6000 PSI, MATERIAL STAINLESS STEEL 316, SPECIFICATION ASTM A182, GRADE F316L | QA | EA | NON FABRICATION | NON BOM | NON CRITICAL |  | bursah | R04 | 2021-07-15 15:25:23 | 2021-07-22 10:33:27
9903055578 | 06076 | COUPLING,PIPE | 4730 | TMP | TMP | GEN | TMP | COUPLING: 3IN;6000PSI;SS316;F316;SW | COUPLING: PIPE, SIZE 3 IN, CONNECTION SOCKET WELD, RATING 6000 PSI, MATERIAL STAINLESS STEEL 316, SPECIFICATION ASTM A182, GRADE F316 | QA | EA | NON FABRICATION | NON BOM | NON CRITICAL |  | bursah | R04 | 2021-07-15 15:25:23 | 2021-07-22 10:34:41
9903055617 |  |  |  | Stock | K67 | GEN |  |  |  | RAW | EA |  |  |  |  | admin |  | 2021-07-15 15:25:23 | 2021-07-15 15:25:23
9903055785 | R0151 | BEARING | 0000 | TMP | TMP | GEN | TMP | BEARING: | BEARING: TYPE BALL,ROW SINGLE TYPE THRUST BALL BEARING, SIZE ID: 25MM, OD: 52MM, WDH: 18MM, STYLE SINGLE DIRECTION, SERIES STL | CAT | EA |  |  |  |  | qeXzd9NC4t |  | 2021-07-15 15:25:23 | 2021-12-13 02:20:56
9903055786 | 03768 | ELBOW,PIPE | 4730 | TMP | TMP | GEN | TMP | ELBOW: 90D;LR;5IN;STD;WPB;BW;WLD;BLK | ELBOW: PIPE, SIZE 5 IN, CONNECTION BUTTWELD, DEGREE 90, RADIUS LONG, RATING SCH STD, MATERIAL CARBON STEEL, SPECIFICATION ASTM A234, GRADE WPB, FINISH BLACK OXIDE, STRUCTURE WELDED, INDUSTRY STANDARD ASME B16.9 | QA | EA |  |  |  |  | akmal | R03 | 2021-07-15 15:25:23 | 2021-07-22 16:25:18
9903055787 | 5572A | PIPE,LINE | 4710 | TMP | TMP | GEN | TMP | PIPE,LINE: 5IN;6M;S40;5L-B;SML;BE;BLK | PIPE: LINE, SIZE 5 IN, STRUCTURE SEAMLESS, RATING SCH 40, MATERIAL CARBON STEEL, SPECIFICATION API 5L-B, GRADE B, LENGTH 6M, ENDS BEVELED, FINISH BLACK OXIDE, INDUSTRY STANDARD ASME B36.10 | QA | JT |  |  |  |  | bursah | R03 | 2021-07-15 15:25:23 | 2021-08-03 00:12:32
9903055789 | R0546 | COMPRESSOR,REFRIGERATION | 0000 | TMP | TMP | GEN | TMP | COMPRESSOR,REFRIGERATION: | COMPRESSOR: REFRIGERATION, CAPACITY 29.5/20.0 H/L BARS, EQUIPMENT SERIAL NUMBER 08J251756C, MANUFACTURER COPELAND SCROLL, MANUFACTURER REFERENCE ZR72KCE-TFD-422 | CAT | UN |  |  |  |  | admin | R15 | 2021-07-15 15:25:23 | 2021-12-09 06:32:34
9903055790 |  |  |  | Stock | K81 | GEN |  |  |  | RAW | TU |  |  |  |  | admin |  | 2021-07-15 15:25:23 | 2021-07-15 15:25:23
9903055791 | R0877 | FILTER,FUEL | 0000 | TMP | TMP | GEN | TMP | FILTER,FUEL: SPIN;80X154MM;COMP;4U | FILTER: FUEL, TYPE SPIN-ON, SIZE 80MM OD X 154MM LG, ELEMENT MATERIAL COMPOSITE, FILTERING RETENTION 4UM, HOUSING MATERIAL METAL | QA | EA |  |  |  |  | dzikri | R06 | 2021-07-15 15:25:23 | 2021-10-02 22:49:55
9903055792 | R1830 | SEAL,OIL | 0000 | TMP | TMP | GEN | TMP | SEAL,OIL: COVER GP;LOADER;428C;101-3675 | SEAL: OIL, USAGE DESIGN COVER GP-VALVE MECHANISM, EQUIPMENT NAME BACKHOE LOADER, EQUIPMENT TYPE/MODEL 428C, EQUIPMENT SERIAL NUMBER 5HK57265, MANUFACTURER CATERPILLAR, MANUFACTURER REFERENCE 101-3675 | QA | EA |  |  |  |  | jayadi | R07 | 2021-07-15 15:25:23 | 2021-11-06 19:28:53
9903055793 | R1830 | SEAL,OIL | 0000 | TMP | TMP | GEN | TMP | SEAL,OIL: COVER GP;LOADER;428C;105-1846 | SEAL: OIL, USAGE DESIGN COVER GP-VALVE MECHANISM, EQUIPMENT NAME BACKHOE LOADER, EQUIPMENT TYPE/MODEL 428C, EQUIPMENT SERIAL NUMBER 5HK57265, MANUFACTURER CATERPILLAR, MANUFACTURER REFERENCE 105-1846 | QA | EA |  |  |  |  | syaiful | R07 | 2021-07-15 15:25:23 | 2021-11-06 19:24:29
9903055794 | R0943 | GASKET | 0000 | TMP | TMP | GEN | TMP | GASKET: CYL HEAD COVER;CAT;428C;126-6671 | GASKET: TYPE CYLINDER HEAD COVER, EQUIPMENT NAME BACKHOE LOADER, EQUIPMENT TYPE/MODEL 428C, EQUIPMENT SERIAL NUMBER ENGINE NO. 5HK57265, MANUFACTURER CATERPILLAR, MANUFACTURER REFERENCE 126-6671 | QA | EA |  |  |  |  | jayadi | R05 | 2021-07-15 15:25:23 | 2021-07-31 08:50:06
9903055795 | R0943 | GASKET | 0000 | TMP | TMP | GEN | TMP | GASKET: OIL PAN;CAT;LOADER;428C;032-9946 | GASKET: TYPE OIL PAN, EQUIPMENT NAME BACKHOE LOADER, EQUIPMENT TYPE/MODEL 428C, EQUIPMENT SERIAL NUMBER ENGINE NO. 5HK57265, MANUFACTURER CATERPILLAR, MANUFACTURER REFERENCE 032-9946 | QA | EA |  |  |  |  | jayadi | R05 | 2021-07-15 15:25:23 | 2021-07-31 08:39:39
9903055796 | R1951 | SPACER | 0000 | TMP | TMP | GEN | TMP | SPACER: | SPACER: TYPE OIL PAN, EQUIPMENT NAME BACKHOE LOADER, EQUIPMENT TYPE/MODEL 428C, EQUIPMENT SERIAL NUMBER ENGINE NO. 5HK57265, MANUFACTURER CATERPILLAR, MANUFACTURER REFERENCE 5C1798 | CAT | EA |  |  |  |  | syaiful | R13 | 2021-07-15 15:25:23 | 2021-07-31 11:29:01
9903055797 | R0252 | BOLT,MACHINE | 5306 | Stock | K81 | GEN | TMP | BOLT: OIL PAN/CARTER;CAT;428C;6I0217 | BOLT: MACHINE, USAGE DESIGN OIL PAN/CARTER, EQUIPMENT NAME BACKHOE LOADER, EQUIPMENT TYPE/MODEL 428C, EQUIPMENT SERIAL NUMBER ENGINE NO. 5HK57265, MANUFACTURER CATERPILLAR, MANUFACTURER REFERENCE 6I0217 | QA | PC |  |  |  |  | jayadi | R05 | 2021-07-15 15:25:23 | 2021-07-31 11:30:18
9903055798 | R0252 | BOLT,MACHINE | 5306 | Stock | K81 | GEN | TMP | BOLT: OIL PAN/CARTER;CAT;428C;124-3815 | BOLT: MACHINE, USAGE DESIGN OIL PAN/CARTER, EQUIPMENT NAME BACKHOE LOADER, EQUIPMENT TYPE/MODEL 428C, EQUIPMENT SERIAL NUMBER ENGINE NO. 5HK57265, MANUFACTURER CATERPILLAR, MANUFACTURER REFERENCE 124-3815 | QA | PC |  |  |  |  | jayadi | R05 | 2021-07-15 15:25:23 | 2021-07-31 11:31:04
9903055799 | R0019 | ADAPTER | 0000 | TMP | TMP | GEN | TMP | ADAPTER: BACKHOE LOADER;428C;130-6000 | ADAPTER: EQUIPMENT NAME BACKHOE LOADER, EQUIPMENT TYPE/MODEL 428C, EQUIPMENT SERIAL NUMBER ENGINE NO. 5HK57265, MANUFACTURER CATERPILLAR, MANUFACTURER REFERENCE 130-6000 | QA1 | EA |  |  |  |  | syaiful | R10 | 2021-07-15 15:25:23 | 2021-10-31 08:22:43
9903055800 | R0471 | CLAMP,HOSE/TUBING | 0000 | Stock | K73 | GEN | TMP | CLAMP,HOSE: LOADER;428C;9M0164 | CLAMP: HOSE/TUBING, TYPE ENGINE, EQUIPMENT NAME BACKHOE LOADER, EQUIPMENT TYPE/MODEL 428C, EQUIPMENT SERIAL NUMBER ENGINE NO. 5HK57265, MANUFACTURER CATERPILLAR, MANUFACTURER REFERENCE 9M0164 | QA | EA |  |  |  |  | syaiful | R09 | 2021-07-15 15:25:23 | 2021-10-24 22:28:33
9903055801 | R1101 | HOSE | 0000 | TMP | TMP | GEN | TMP | HOSE: CAT;LOADER;428C;120-8717 | HOSE: EQUIPMENT NAME BACKHOE LOADER, EQUIPMENT TYPE/MODEL 428C, EQUIPMENT SERIAL NUMBER ENGINE NO. 5HK57265, MANUFACTURER CATERPILLAR, MANUFACTURER REFERENCE 120-8717 | QA | EA |  |  |  |  | syaiful | R05 | 2021-07-15 15:25:23 | 2021-08-29 15:08:27
9903055802 | R1101 | HOSE | 0000 | TMP | TMP | GEN | TMP | HOSE: CAT;LOADER;428C; 6I0488 | HOSE: TYPE KIT HOSE, EQUIPMENT NAME BACKHOE LOADER, EQUIPMENT TYPE/MODEL 428C, EQUIPMENT SERIAL NUMBER ENGINE NO. 5HK57265, MANUFACTURER CATERPILLAR, MANUFACTURER REFERENCE 6I0488 | QA | EA |  |  |  |  | syaiful | R05 | 2021-07-15 15:25:23 | 2021-08-29 15:09:09
9903055803 | R0943 | GASKET | 0000 | TMP | TMP | GEN | TMP | GASKET: ENGINE;CAT;LOADER;428C;6I0459 | GASKET: TYPE ENGINE, EQUIPMENT NAME BACKHOE LOADER, EQUIPMENT TYPE/MODEL 428C, EQUIPMENT SERIAL NUMBER ENGINE NO. 5HK57265, MANUFACTURER CATERPILLAR, MANUFACTURER REFERENCE 6I0459 | QA | EA |  |  |  |  | jayadi | R05 | 2021-07-15 15:25:23 | 2021-07-31 08:56:38
9903055804 | R1107 | HOSE,RADIATOR | 0000 | TMP | TMP | GEN | TMP | HOSE,RADIATOR: | HOSE: RADIATOR, TYPE TOP, EQUIPMENT NAME BACKHOE LOADER, EQUIPMENT TYPE/MODEL 428C, EQUIPMENT SERIAL NUMBER ENGINE NO. 5HK57265, MANUFACTURER CATERPILLAR, MANUFACTURER REFERENCE 112-9919 | CAT | EA |  |  |  |  | dzikri | R12 | 2021-07-15 15:25:23 | 2021-08-28 01:03:55
9903055805 | R1107 | HOSE,RADIATOR | 0000 | TMP | TMP | GEN | TMP | HOSE,RADIATOR: | HOSE: RADIATOR, TYPE BOTTOM, EQUIPMENT NAME BACKHOE LOADER, EQUIPMENT TYPE/MODEL 428C, EQUIPMENT SERIAL NUMBER ENGINE NO. 5HK57265, MANUFACTURER CATERPILLAR, MANUFACTURER REFERENCE 112-9920 | CAT | EA |  |  |  |  | dzikri | R12 | 2021-07-15 15:25:23 | 2021-08-28 01:21:10
9903055806 | R0471 | CLAMP,HOSE/TUBING | 0000 | Stock | K73 | GEN | TMP | CLAMP,HOSE: LOADER;428C;2J6540 | CLAMP: HOSE/TUBING, TYPE ENGINE, EQUIPMENT NAME BACKHOE LOADER, EQUIPMENT TYPE/MODEL 428C, EQUIPMENT SERIAL NUMBER ENGINE NO. 5HK57265, MANUFACTURER CATERPILLAR, MANUFACTURER REFERENCE 2J6540 | QA | EA |  |  |  |  | jayadi | R09 | 2021-07-15 15:25:23 | 2021-10-24 22:28:45
9903055807 | R2251 | TURBOCHARGER | 0000 | TMP | TMP | GEN | TMP | TURBOCHARGER: | TURBOCHARGER: TYPE DIESEL ENGINE, EQUIPMENT NAME BACKHOE LOADER, EQUIPMENT TYPE/MODEL 428C, EQUIPMENT SERIAL NUMBER ENGINE NO. 5HK57265, MANUFACTURER CATERPILLAR, MANUFACTURER REFERENCE 7C3446 | CAT | SET |  |  |  |  | syaiful |  | 2021-07-15 15:25:23 | 2021-07-31 11:36:29
9903055808 | R1101 | HOSE | 0000 | TMP | TMP | GEN | TMP | HOSE: TURBO CHARGER;CAT;LOADER;428C | HOSE: TYPE TURBO CHARGER, EQUIPMENT NAME BACKHOE LOADER, EQUIPMENT TYPE/MODEL 428C, EQUIPMENT SERIAL NUMBER ENGINE NO. 5HK57265, MANUFACTURER CATERPILLAR, MANUFACTURER REFERENCE 7C3447 | QA | EA |  |  |  |  | syaiful | R05 | 2021-07-15 15:25:23 | 2021-08-29 15:10:21
9903055809 | R0943 | GASKET | 0000 | TMP | TMP | GEN | TMP | GASKET: TURBOCHARGER;LOADER;428C;7W2581 | GASKET: TYPE TURBOCHARGER, EQUIPMENT NAME BACKHOE LOADER, EQUIPMENT TYPE/MODEL 428C, EQUIPMENT SERIAL NUMBER ENGINE NO. 5HK57265, MANUFACTURER CATERPILLAR, MANUFACTURER REFERENCE 7W2581 | QA | EA |  |  |  |  | jayadi | R05 | 2021-07-15 15:25:23 | 2021-07-31 08:58:25
9903055810 | R0943 | GASKET | 0000 | TMP | TMP | GEN | TMP | GASKET: TUBE TURBO;LOADER;428C;6I1132 | GASKET: TYPE TUBE TURBOCHARGER, EQUIPMENT NAME BACKHOE LOADER, EQUIPMENT TYPE/MODEL 428C, EQUIPMENT SERIAL NUMBER ENGINE NO. 5HK57265, MANUFACTURER CATERPILLAR, MANUFACTURER REFERENCE 6I1132 | QA | EA |  |  |  |  | jayadi | R05 | 2021-07-15 15:25:23 | 2021-07-31 09:04:03
9903055811 | R2059 | STUD BOLT | 0000 | TMP | TMP | GEN | TMP | STUD BOLT: LOADER;6I4012 | STUD BOLT: TYPE TURBOCHARGER, EQUIPMENT NAME BACKHOE LOADER, EQUIPMENT TYPE/MODEL 428C, EQUIPMENT SERIAL NUMBER ENGINE NO. 5HK57265, MANUFACTURER CATERPILLAR, MANUFACTURER REFERENCE 6I4012 | CAT | EA |  |  |  |  | syaiful | R13 | 2021-07-15 15:25:23 | 2021-07-31 11:19:16
9903055812 | R1951 | SPACER | 0000 | TMP | TMP | GEN | TMP | SPACER: | SPACER: TYPE STUD BOLTS TURBOCHARGER, EQUIPMENT NAME BACKHOE LOADER, EQUIPMENT TYPE/MODEL 428C, EQUIPMENT SERIAL NUMBER ENGINE NO. 5HK57265, MANUFACTURER CATERPILLAR, MANUFACTURER REFERENCE 7W2601 | CAT | EA |  |  |  |  | syaiful | R13 | 2021-07-15 15:25:23 | 2021-07-31 11:27:42
9903055813 | R1414 | NUT | 0000 | TMP | TMP | GEN | TMP | NUT: | NUT: TYPE TURBOCHARGER, EQUIPMENT NAME BACKHOE LOADER, EQUIPMENT TYPE/MODEL 428C, EQUIPMENT SERIAL NUMBER ENGINE NO. 5HK57265, MANUFACTURER CATERPILLAR, MANUFACTURER REFERENCE 6I0563 | CAT | EA |  |  |  |  | syaiful | R11 | 2021-07-15 15:25:23 | 2021-08-04 19:48:02
9903055814 | R0252 | BOLT,MACHINE | 5306 | Stock | K81 | GEN | TMP | BOLT: TUBE TURBOCHR;CAT;428C;6I1090 | BOLT: MACHINE, USAGE DESIGN TUBE TURBOCHARGER, EQUIPMENT NAME BACKHOE LOADER, EQUIPMENT TYPE/MODEL 428C, EQUIPMENT SERIAL NUMBER ENGINE NO. 5HK57265, MANUFACTURER CATERPILLAR, MANUFACTURER REFERENCE 6I1090 | QA | PC |  |  |  |  | jayadi | R05 | 2021-07-15 15:25:23 | 2021-07-31 11:32:43
9903055815 | R0943 | GASKET | 0000 | TMP | TMP | GEN | TMP | GASKET: TUBE TURBO;LOADER;428C;100-4466 | GASKET: TYPE TUBE TURBOCHARGER, EQUIPMENT NAME BACKHOE LOADER, EQUIPMENT TYPE/MODEL 428C, EQUIPMENT SERIAL NUMBER ENGINE NO. 5HK57265, MANUFACTURER CATERPILLAR, MANUFACTURER REFERENCE 100-4466 | QA | EA |  |  |  |  | jayadi | R05 | 2021-07-15 15:25:23 | 2021-07-31 10:55:58
9903055816 | R0943 | GASKET | 0000 | TMP | TMP | GEN | TMP | GASKET: TUBE TURBO;LOADER;428C;6I0220 | GASKET: TYPE TUBE TURBOCHARGER, EQUIPMENT NAME BACKHOE LOADER, EQUIPMENT TYPE/MODEL 428C, EQUIPMENT SERIAL NUMBER ENGINE NO. 5HK57265, MANUFACTURER CATERPILLAR, MANUFACTURER REFERENCE 6I0220 | QA | EA |  |  |  |  | jayadi | R05 | 2021-07-15 15:25:23 | 2021-07-31 10:56:40
9903055817 | R0252 | BOLT,MACHINE | 5306 | Stock | K81 | GEN | TMP | BOLT: TUBE TURBOCHR;CAT;428C;6I1059 | BOLT: MACHINE, USAGE DESIGN TUBE TURBOCHARGER, EQUIPMENT NAME BACKHOE LOADER, EQUIPMENT TYPE/MODEL 428C, EQUIPMENT SERIAL NUMBER ENGINE NO. 5HK57265, MANUFACTURER CATERPILLAR, MANUFACTURER REFERENCE 6I1059 | QA | PC |  |  |  |  | jayadi | R05 | 2021-07-15 15:25:23 | 2021-07-31 11:35:37
9903055818 | R1414 | NUT | 0000 | TMP | TMP | GEN | TMP | NUT: | NUT: TYPE TUBE TURBOCHARGER, EQUIPMENT NAME BACKHOE LOADER, EQUIPMENT TYPE/MODEL 428C, EQUIPMENT SERIAL NUMBER ENGINE NO. 5HK57265, MANUFACTURER CATERPILLAR, MANUFACTURER REFERENCE 6I0291 | CAT | EA |  |  |  |  | syaiful | R11 | 2021-07-15 15:25:23 | 2021-08-04 19:50:00
9903055819 | R0943 | GASKET | 0000 | TMP | TMP | GEN | TMP | GASKET: AIR INLET;CAT;LOADER;428C;7W2569 | GASKET: TYPE AIR INLET & EXHAUST SYSTEM, EQUIPMENT NAME BACKHOE LOADER, EQUIPMENT TYPE/MODEL 428C, EQUIPMENT SERIAL NUMBER ENGINE NO. 5HK57265, MANUFACTURER CATERPILLAR, MANUFACTURER REFERENCE 7W2569 | QA | EA |  |  |  |  | jayadi | R05 | 2021-07-15 15:25:23 | 2021-07-31 10:57:44
9903055820 | R0943 | GASKET | 0000 | TMP | TMP | GEN | TMP | GASKET: AIR INLET;CAT;LOADER;428C;7W2570 | GASKET: TYPE AIR INLET & EXHAUST SYSTEM, EQUIPMENT NAME BACKHOE LOADER, EQUIPMENT TYPE/MODEL 428C, EQUIPMENT SERIAL NUMBER ENGINE NO. 5HK57265, MANUFACTURER CATERPILLAR, MANUFACTURER REFERENCE 7W2570 | QA | EA |  |  |  |  | jayadi | R05 | 2021-07-15 15:25:23 | 2021-07-31 10:59:09
9903055821 | R0943 | GASKET | 0000 | TMP | TMP | GEN | TMP | GASKET: AIR INLET;CAT;LOADER;428C;7W2571 | GASKET: TYPE AIR INLET & EXHAUST SYSTEM, EQUIPMENT NAME BACKHOE LOADER, EQUIPMENT TYPE/MODEL 428C, EQUIPMENT SERIAL NUMBER ENGINE NO. 5HK57265, MANUFACTURER CATERPILLAR, MANUFACTURER REFERENCE 7W2571 | QA | EA |  |  |  |  | jayadi | R05 | 2021-07-15 15:25:23 | 2021-07-31 10:59:40
9903055822 | R0943 | GASKET | 0000 | TMP | TMP | GEN | TMP | GASKET: AIR INLET;LOADER;428C;035-8218 | GASKET: TYPE AIR INLET & EXHAUST SYSTEM, EQUIPMENT NAME BACKHOE LOADER, EQUIPMENT TYPE/MODEL 428C, EQUIPMENT SERIAL NUMBER ENGINE NO. 5HK57265, MANUFACTURER CATERPILLAR, MANUFACTURER REFERENCE 035-8218 | QA | EA |  |  |  |  | jayadi | R05 | 2021-07-15 15:25:23 | 2021-07-31 11:00:57
9903055823 | R0252 | BOLT,MACHINE | 5306 | Stock | K81 | GEN | TMP | BOLT: AIR INLET&EXH;CAT;428C;6I0302 | BOLT: MACHINE, USAGE DESIGN AIR INLET & EXHAUST SYSTEM, EQUIPMENT NAME BACKHOE LOADER, EQUIPMENT TYPE/MODEL 428C, EQUIPMENT SERIAL NUMBER ENGINE NO. 5HK57265, MANUFACTURER CATERPILLAR, MANUFACTURER REFERENCE 6I0302 | QA | PC |  |  |  |  | jayadi | R05 | 2021-07-15 15:25:23 | 2021-07-31 11:36:22
9903055824 | R0252 | BOLT,MACHINE | 5306 | Stock | K81 | GEN | TMP | BOLT: AIR INLET&EXH;CAT;428C;6I1109 | BOLT: MACHINE, USAGE DESIGN AIR INLET & EXHAUST SYSTEM, EQUIPMENT NAME BACKHOE LOADER, EQUIPMENT TYPE/MODEL 428C, EQUIPMENT SERIAL NUMBER ENGINE NO. 5HK57265, MANUFACTURER CATERPILLAR, MANUFACTURER REFERENCE 6I1109 | QA | PC |  |  |  |  | jayadi | R05 | 2021-07-15 15:25:23 | 2021-07-31 11:37:18
9903055825 | R0252 | BOLT,MACHINE | 5306 | Stock | K81 | GEN | TMP | BOLT: AIR INLET&EXH;CAT;428C;6I1110 | BOLT: MACHINE, USAGE DESIGN AIR INLET & EXHAUST SYSTEM, EQUIPMENT NAME BACKHOE LOADER, EQUIPMENT TYPE/MODEL 428C, EQUIPMENT SERIAL NUMBER ENGINE NO. 5HK57265, MANUFACTURER CATERPILLAR, MANUFACTURER REFERENCE 6I1110 | QA | PC |  |  |  |  | jayadi | R05 | 2021-07-15 15:25:23 | 2021-07-31 11:37:47
9903055826 | R2059 | STUD BOLT | 0000 | TMP | TMP | GEN | TMP | STUD BOLT: AIR INLET;LOADER;1301426 | STUD BOLT: TYPE AIR INLET AND EXHAUST SYSTEM, EQUIPMENT NAME BACKHOE LOADER, EQUIPMENT TYPE/MODEL 428C, EQUIPMENT SERIAL NUMBER ENGINE NO. 5HK57265, MANUFACTURER CATERPILLAR, MANUFACTURER REFERENCE 1301426 | CAT | EA |  |  |  |  | syaiful | R13 | 2021-07-15 15:25:23 | 2021-07-31 11:19:03
9903055827 | R2059 | STUD BOLT | 0000 | TMP | TMP | GEN | TMP | STUD BOLT: AIR INLET;LOADER;6I0364 | STUD BOLT: TYPE AIR INLET AND EXHAUST SYSTEM, USAGE DESIGN ENGINE, EQUIPMENT NAME BACKHOE LOADER, EQUIPMENT TYPE/MODEL 428C, EQUIPMENT SERIAL NUMBER ENGINE NO. 5HK57265, MANUFACTURER CATERPILLAR, MANUFACTURER REFERENCE 6I0364 | CAT | EA |  |  |  |  | syaiful | R13 | 2021-07-15 15:25:23 | 2021-07-31 11:15:51
9903055828 | R0943 | GASKET | 0000 | TMP | TMP | GEN | TMP | GASKET: AIR INLET;CAT;LOADER;428C;7W4581 | GASKET: TYPE AIR INLET & EXHAUST SYSTEM, EQUIPMENT NAME BACKHOE LOADER, EQUIPMENT TYPE/MODEL 428C, EQUIPMENT SERIAL NUMBER ENGINE NO. 5HK57265, MANUFACTURER CATERPILLAR, MANUFACTURER REFERENCE 7W4581 | QA | EA |  |  |  |  | jayadi | R05 | 2021-07-15 15:25:23 | 2021-07-31 11:01:22
9903055829 | R0252 | BOLT,MACHINE | 5306 | Stock | K81 | GEN | TMP | BOLT: AIR INLET&EXH;CAT;428C;8T4178 | BOLT: MACHINE, USAGE DESIGN AIR INLET & EXHAUST SYSTEM, EQUIPMENT NAME BACKHOE LOADER, EQUIPMENT TYPE/MODEL 428C, EQUIPMENT SERIAL NUMBER ENGINE NO. 5HK57265, MANUFACTURER CATERPILLAR, MANUFACTURER REFERENCE 8T4178 | QA | PC |  |  |  |  | jayadi | R05 | 2021-07-15 15:25:23 | 2021-07-31 11:38:17
9903055830 | R0252 | BOLT,MACHINE | 5306 | Stock | K81 | GEN | TMP | BOLT: AIR INLET&EXH;CAT;428C;105-4173 | BOLT: MACHINE, USAGE DESIGN AIR INLET & EXHAUST SYSTEM, EQUIPMENT NAME BACKHOE LOADER, EQUIPMENT TYPE/MODEL 428C, EQUIPMENT SERIAL NUMBER ENGINE NO. 5HK57265, MANUFACTURER CATERPILLAR, MANUFACTURER REFERENCE 105-4173 | QA | PC |  |  |  |  | jayadi | R05 | 2021-07-15 15:25:23 | 2021-07-31 11:38:49
9903055831 | R1201 | KIT | 0000 | TMP | TMP | GEN | TMP | KIT: REPAIR;FUEL PUMP;LOADER;428C | KIT: TYPE REPAIR, APPLICATION FUEL PUMP, EQUIPMENT NAME BACKHOE LOADER, EQUIPMENT TYPE/MODEL 428C, EQUIPMENT SERIAL NUMBER ENGINE NO. 5HK57265, MANUFACTURER CATERPILLAR, MANUFACTURER REFERENCE 121-7034 | QA1 | SET |  |  |  |  | akmal | R07 | 2021-07-15 15:25:23 | 2021-10-31 10:32:50
9903055832 | R0498 | CLIP | 0000 | TMP | TMP | GEN | TMP | CLIP: FUEL SYSTEM;LOADER;428C;101-3893 | CLIP: TYPE FUEL SYSTEM, EQUIPMENT NAME BACKHOE LOADER, EQUIPMENT TYPE/MODEL 428C, EQUIPMENT SERIAL NUMBER ENGINE NO. 5HK57265, MANUFACTURER CATERPILLAR, MANUFACTURER REFERENCE 101-3893 | QA | EA |  |  |  |  | syaiful | R12 | 2021-07-15 15:25:23 | 2021-08-07 10:07:13
9903055833 | R0498 | CLIP | 0000 | TMP | TMP | GEN | TMP | CLIP: FUEL SYSTEM;LOADER;428C;101-3892 | CLIP: TYPE FUEL SYSTEM, EQUIPMENT NAME BACKHOE LOADER, EQUIPMENT TYPE/MODEL 428C, EQUIPMENT SERIAL NUMBER ENGINE NO. 5HK57265, MANUFACTURER CATERPILLAR, MANUFACTURER REFERENCE 101-3892 | QA | EA |  |  |  |  | syaiful | R12 | 2021-07-15 15:25:23 | 2021-08-07 10:07:57
9903055834 | R1274 | LINE | 0000 | TMP | TMP | GEN | TMP | LINE: FUEL INJECTION;CAT;428C;101-3888 | LINE: TYPE FUEL INJECTION, EQUIPMENT NAME BACKHOE LOADER, EQUIPMENT TYPE/MODEL 428C, EQUIPMENT SERIAL NUMBER ENGINE NO. 5HK57265, MANUFACTURER CATERPILLAR, MANUFACTURER REFERENCE 101-3888 | QA | EA |  |  |  |  | jayadi | R13 | 2021-07-15 15:25:23 | 2021-07-31 10:37:29
9903055835 | R1274 | LINE | 0000 | TMP | TMP | GEN | TMP | LINE: FUEL INJECTION;CAT;428C;101-3889 | LINE: TYPE FUEL INJECTION, EQUIPMENT NAME BACKHOE LOADER, EQUIPMENT TYPE/MODEL 428C, EQUIPMENT SERIAL NUMBER ENGINE NO. 5HK57265, MANUFACTURER CATERPILLAR, MANUFACTURER REFERENCE 101-3889 | QA | EA |  |  |  |  | jayadi | R13 | 2021-07-15 15:25:23 | 2021-07-31 10:42:33
9903055836 | R1274 | LINE | 0000 | TMP | TMP | GEN | TMP | LINE: FUEL INJECTION;CAT;428C;101-3890 | LINE: TYPE FUEL INJECTION, EQUIPMENT NAME BACKHOE LOADER, EQUIPMENT TYPE/MODEL 428C, EQUIPMENT SERIAL NUMBER ENGINE NO. 5HK57265, MANUFACTURER CATERPILLAR, MANUFACTURER REFERENCE 101-3890 | QA | EA |  |  |  |  | jayadi | R13 | 2021-07-15 15:25:23 | 2021-07-31 10:43:08
9903055837 | R1274 | LINE | 0000 | TMP | TMP | GEN | TMP | LINE: FUEL INJECTION;CAT;428C;101-3891 | LINE: TYPE FUEL INJECTION, EQUIPMENT NAME BACKHOE LOADER, EQUIPMENT TYPE/MODEL 428C, EQUIPMENT SERIAL NUMBER ENGINE NO. 5HK57265, MANUFACTURER CATERPILLAR, MANUFACTURER REFERENCE 101-3891 | QA | EA |  |  |  |  | jayadi | R13 | 2021-07-15 15:25:23 | 2021-07-31 10:43:31
9903055838 | R1274 | LINE | 0000 | TMP | TMP | GEN | TMP | LINE: FUEL INJECTION;CAT;428C;101-3896 | LINE: TYPE FUEL INJECTION, EQUIPMENT NAME BACKHOE LOADER, EQUIPMENT TYPE/MODEL 428C, EQUIPMENT SERIAL NUMBER ENGINE NO. 5HK57265, MANUFACTURER CATERPILLAR, MANUFACTURER REFERENCE 101-3896 | QA | EA |  |  |  |  | jayadi | R13 | 2021-07-15 15:25:23 | 2021-07-31 10:43:56
9903055839 | R0252 | BOLT,MACHINE | 5306 | Stock | K81 | GEN | TMP | BOLT: FUEL SYSTEM;CAT;428C;067-6980 | BOLT: MACHINE, USAGE DESIGN FUEL SYSTEM, EQUIPMENT NAME BACKHOE LOADER, EQUIPMENT TYPE/MODEL 428C, EQUIPMENT SERIAL NUMBER ENGINE NO. 5HK57265, MANUFACTURER CATERPILLAR, MANUFACTURER REFERENCE 067-6980 | QA | PC |  |  |  |  | jayadi | R05 | 2021-07-15 15:25:23 | 2021-07-31 11:40:05
9903055840 | R2304 | WASHER | 0000 | TMP | TMP | GEN | TMP | WASHER: FUEL SYSTEM;LOADER;428C;677011 | WASHER: USAGE DESIGN FUEL SYSTEM, EQUIPMENT NAME BACKHOE LOADER, EQUIPMENT TYPE/MODEL 428C, EQUIPMENT SERIAL NUMBER 5HK57265, MANUFACTURER CATERPILLAR, MANUFACTURER REFERENCE 677011 | QA1 | EA |  |  |  |  | syaiful | R07 | 2021-07-15 15:25:23 | 2021-10-12 23:40:54
9903055841 | R0252 | BOLT,MACHINE | 5306 | Stock | K81 | GEN | TMP | BOLT: FUEL SYSTEM;CAT;428C;067-6312 | BOLT: MACHINE, USAGE DESIGN FUEL SYSTEM, EQUIPMENT NAME BACKHOE LOADER, EQUIPMENT TYPE/MODEL 428C, EQUIPMENT SERIAL NUMBER ENGINE NO. 5HK57265, MANUFACTURER CATERPILLAR, MANUFACTURER REFERENCE 067-6312 | QA | PC |  |  |  |  | jayadi | R05 | 2021-07-15 15:25:23 | 2021-07-31 11:41:09
9903055842 | R0943 | GASKET | 0000 | TMP | TMP | GEN | TMP | GASKET: FUEL PUMP;CAT;LOADER;428C;7W4560 | GASKET: TYPE FUEL INJECTION PUMP, EQUIPMENT NAME BACKHOE LOADER, EQUIPMENT TYPE/MODEL 428C, EQUIPMENT SERIAL NUMBER ENGINE NO. 5HK57265, MANUFACTURER CATERPILLAR, MANUFACTURER REFERENCE 7W4560 | QA | EA |  |  |  |  | jayadi | R05 | 2021-07-15 15:25:23 | 2021-07-31 11:02:21
9903055843 | R1201 | KIT | 0000 | TMP | TMP | GEN | TMP | KIT: REPAIR;FUEL;LOADER;428C;121-4480 | KIT: TYPE REPAIR, APPLICATION FUEL WATER SEPARATOR, EQUIPMENT NAME BACKHOE LOADER, EQUIPMENT TYPE/MODEL 428C, EQUIPMENT SERIAL NUMBER ENGINE NO. 5HK57265, MANUFACTURER CATERPILLAR, MANUFACTURER REFERENCE 121-4480 | QA1 | KI |  |  |  |  | akmal | R07 | 2021-07-15 15:25:23 | 2021-10-31 10:33:41
9903055844 | R0170 | BELT,V | 0000 | TMP | TMP | GEN | TMP | BELT,V: ENGINE;BACKHOE LOADER;428C | BELT: V, USAGE DESIGN ENGINE, EQUIPMENT NAME BACKHOE LOADER, EQUIPMENT TYPE/MODEL 428C, EQUIPMENT SERIAL NUMBER 5HK57265, MANUFACTURER CATERPILLAR, MANUFACTURER REFERENCE 2P4191 | QA | EA |  |  |  |  | syaiful | R05 | 2021-07-15 15:25:23 | 2021-08-27 01:32:00
9903055845 | 00782 | CABLE ASSY,SPECIAL PURPOSE,ELECTRICAL | 6150 | TMP | TMP | OEM | TMP | CABLE ASSY: | CABLE ASSY: SPECIAL PURPOSE, ELECTRICAL, TYPE OR USAGE BATTERY TERMINAL (+), EQUIPMENT NAME BACKHOE LOADER, EQUIPMENT TYPE/MODEL 428C, EQUIPMENT SERIAL NUMBER 5HK57265, MANUFACTURER CATERPILLAR, MANUFACTURER REFERENCE 1308295 | CAT | SET |  |  |  |  | syaiful | R12 | 2021-07-15 15:25:23 | 2021-07-30 11:01:47
9903055846 | 00782 | CABLE ASSY,SPECIAL PURPOSE,ELECTRICAL | 5975 | TMP | TMP | OEM | TMP | CABLE ASSY: | CABLE ASSY: SPECIAL PURPOSE, ELECTRICAL, TYPE OR USAGE BATTERY TERMINAL (-), EQUIPMENT NAME BACKHOE LOADER, EQUIPMENT TYPE/MODEL 428C, EQUIPMENT SERIAL NUMBER 5HK57265, MANUFACTURER CATERPILLAR, MANUFACTURER REFERENCE 1308293 | CAT | SET |  |  |  |  | syaiful | R12 | 2021-07-15 15:25:23 | 2021-07-30 11:04:11
9903055854 | R0149 | BEAM,STRUCTURAL | 0000 | Stock | K78 | GEN | TMP | BEAM: INP;150X75X9.5X5.5MM;6M;A36/400 | BEAM: STRUCTURAL, TYPE INP, DEPTH 150MM, FLANGE WIDTH 75MM, FLANGE THICKNESS 9.5MM, WEB THICKNESS 5.5MM, LENGTH 6M, WEIGHT 27 KG/M, MATERIAL CARBON STEEL, SPECIFICATION ASTM A36/JIS G3101 GRADE SS400 | QA | LG |  |  |  |  | akmal | R10 | 2021-07-15 15:25:23 | 2021-11-03 08:03:43
9903055855 | R2240 | TUBE,STRUCTURAL | 0000 | TMP | TMP | GEN | TMP | TUBE,STRUCTURAL: | TUBE: STRUCTURAL, SIZE 30MM X 60MM, LENGTH 6M, WALL THICKNESS 1.2MM, SHAPE RECTANGULAR, STRUCTURE ERW, MATERIAL CARBON STEEL, SPECIFICATION ASTM A106 | CAT | LE |  |  |  |  | efGpWpprGQ |  | 2021-07-15 15:25:23 | 2021-12-11 18:49:40
9903055856 |  |  |  | Stock | K89 | GEN |  |  |  | RAW | EA |  |  |  |  | admin |  | 2021-07-15 15:25:23 | 2021-07-15 15:25:23
9903055857 |  |  |  | Stock | K89 | GEN |  |  |  | RAW | EA |  |  |  |  | admin |  | 2021-07-15 15:25:23 | 2021-07-15 15:25:23
9903055858 |  |  |  | Stock | K59 | GEN |  |  |  | RAW | EA |  |  |  |  | admin |  | 2021-07-15 15:25:23 | 2021-07-15 15:25:23
9903055862 | R2244 | TUBING,METALLIC | 0000 | TMP | TMP | GEN | TMP | TUBING,METALLIC: | TUBING: METALLIC, TYPE INSTRUMENTATION, OUTSIDE DIAMETER 3/8 IN, WALL THICKNESS 0.12 IN, MATERIAL STAINLESS STEEL 304, SPECIFICATION ASTM A269 | CAT | EA |  |  |  |  | bursah |  | 2021-07-15 15:25:23 | 2021-10-13 16:01:32
9903055867 | R0152 | BEARING,BALL | 3110 | Stock | K58 | GEN | TMP | BEARING,BALL: DG;15X32X9MM;60022ZC3WT | BEARING: BALL, TYPE DEEP GROOVE, NUMBER OF ROW SINGLE ROW, BORE DIAMETER 15MM, OUTSIDE DIAMETER 32MM, WIDTH 9MM, STYLE 2 SHIELD, CLEARANCE C3, CAGE MATERIAL PRESSED STEEL, BORE SHAPE CYLINDRICAL, BEARING CODE 60022ZC3WT | QA | EA |  |  |  |  | dzikri | R04 | 2021-07-15 15:25:23 | 2021-07-24 23:49:47
9903055869 | R1431 | OIL,INDUSTRIAL | 0000 | Stock | K87 | GEN | TMP | OIL: | OIL: INDUSTRIAL, TYPE COMPRESSOR, VISCOSITY RATING SAE GRADE NA, FLASH POINT 100 DEG F, CONTAINER CAN OF 4 L | CAT | CAN |  |  |  |  | bursah |  | 2021-07-15 15:25:23 | 2021-12-11 22:00:18
9903055909 | R2213 | TRAY,CABLE | 0000 | Stock | K68 | GEN | TMP | TRAY,CABLE: PERF-C;150X127X3000MM;ALUM | TRAY: CABLE, TYPE PERFORATED TYPE C, SIZE 150MM W X 127MM H X 3M LG, MATERIAL ALUMINIUM, STANDARDS NEMA 20C, ADDITIONAL ITEMS C/W COVER, COVER CLAMP WITH BNF M8 X 30, SPLICE PLATE WITH 6 SET BNF RHSN 3/8 IN X 1 IN | QA | LE |  |  |  |  | jayadi | R08 | 2021-07-15 15:25:23 | 2021-10-28 11:05:22
9903055910 | R2126 | TEE,TRAY | 0000 | Stock | K68 | GEN | TMP | TEE,TRAY: PERFORTD;150X127MM;R300;ALUM | TEE: TRAY, TYPE PERFORATED, WIDTH 150MM, DEPTH 127MM, RADIUS 300MM, MATERIAL ALUMINIUM, STANDARDS NEMA 20C, ADDITIONAL ITEMS C/W COVER, COVER CLAMP WITH BNF M8 X 30MM, SPLICE PLATE WITH 6 SET BNF RHSN 3/8 IN X 1 IN | QA | EA |  |  |  |  | jayadi | R13 | 2021-07-15 15:25:23 | 2021-10-28 10:58:54
9903055914 | R2213 | TRAY,CABLE | 0000 | Stock | K68 | GEN | TMP | TRAY,CABLE: LADDER;300X200X3000MM;ALUM | TRAY: CABLE, TYPE LADDER, SIZE 300MM W X 200MM H X 3M LG, MATERIAL ALUMINIUM, STANDARDS NEMA 20C, ADDITIONAL ITEMS C/W SOLID TOP COVER, COVER CLAMP WITH BNF M8 X 30MM, C/W SPLICE PLATE WITH 6 SET BNF RHSN 3/8 IN X 1 IN | QA | LE |  |  |  |  | jayadi | R08 | 2021-07-15 15:25:23 | 2021-10-27 19:44:55
9903055915 | R0803 | ELBOW,TRAY | 0000 | Stock | K68 | GEN | TMP | ELBOW,TRAY: HORIZONT;90D;300X200MM;ALUM | ELBOW: TRAY, TYPE HORIZONTAL, SIZE 300MM W X 200MM H, DEGREE 90, MATERIAL ALUMINIUM, STANDARDS NEMA 20C, ADDITIONAL ITEMS C/W SOLID TOP COVER, COVER CLAMP WITH BNF M8 X 30MM, C/W SPLICE PLATE WITH 6 SET BNF RHSN 3/8 IN X 1 IN | QA | EA |  |  |  |  | jayadi | R08 | 2021-07-15 15:25:23 | 2021-10-27 20:27:08
9903055918 | R1106 | HOSE,HYDRAULIC | 0000 | TMP | TMP | GEN | TMP | HOSE,HYD: | HOSE: HYDRAULIC, SIZE 2 IN, LENGTH 1000MM, CONNECTION 2-1/2 IN SUITABLE TO SOCKET WELD, RATING 300 PSI, MATERIAL STAINLESS STEEL, SPECIAL FEATURES C/W ADAPTOR AND COUPLING | CAT | LO |  |  |  |  | dzikri |  | 2021-07-15 15:25:23 | 2021-12-14 16:32:25
9903055922 |  |  |  | Stock | K64 | GEN |  |  |  | RAW | EA |  |  |  |  | admin |  | 2021-07-15 15:25:23 | 2021-07-15 15:25:23
9903055981 |  |  |  | Stock | K89 | GEN |  |  |  | RAW | KG |  |  |  |  | admin |  | 2021-07-15 15:25:23 | 2021-07-15 15:25:23
9903055985 | R1826 | SEAL | 0000 | TMP | TMP | GEN | TMP | SEAL: | SEAL: TYPE RADIATOR SEAL WIDE END SEAL, SPECIAL FEATURES CONTAIN 6 EA, CATERPILLAR ENG INE SERIES 3204, FOR CATERPILLAR LOADER IT 28 B | CAT | SET |  |  |  |  | qeXzd9NC4t |  | 2021-07-15 15:25:23 | 2021-12-13 01:36:59
9903056032 | R0605 | COUPLING | 0000 | TMP | TMP | GEN | TMP | COUPLING: | COUPLING: TYPE HEX REDUCING, SIZE 1 IN NPT X 1/2 IN NPT, MATERIAL 316SS, SPECIAL FEATURES CL 3000 | CAT | EA |  |  |  |  | OK8cGFT5ze | R14 | 2021-07-15 15:25:23 | 2021-12-07 23:50:26
9903056109 | R0389 | CARD | 0000 | TMP | TMP | GEN | TMP | CARD: | CARD: TYPE ASSEMBLY CARDS, SPECIAL FEATURES CONSIST OF CONTROL CARD, 494ECU0100 BASE CARD, 494ECU0200 DISPLAY CARD, 494ECU0300 | CAT | EA |  |  |  |  | 2zAOHdDtW9 | R14 | 2021-07-15 15:25:23 | 2021-12-08 03:31:52
9903056167 | R1358 | MONITOR | 0000 | TMP | TMP | GEN | TMP | MONITOR: | MONITOR: TYPE HP PROLIANT DL380-G8, SPECIAL FEATURES CURRENT GIL SERVER DL380G8 | CAT | EA |  |  |  |  | 2zAOHdDtW9 | R15 | 2021-07-15 15:25:23 | 2021-12-08 15:09:20
9903056188 | R0570 | CONTACT | 0000 | TMP | TMP | GEN | TMP | CONTACT: | CONTACT: TYPE BELL ALARM, VOLTAGE 250 VAC 6 A, 125 VDC 0.5 A, 250 VDC 0,25 A,, USAGE DESIGN FOR ENTELLIGUARD POWER CIRCUIT BREAKER, MANUFACTURER GENERAL ELECTRIC, MANUFACTURER REFERENCE GBAT1R | CAT | SET |  |  |  |  | efGpWpprGQ | R15 | 2021-07-15 15:25:23 | 2021-12-08 06:39:22
9903056189 | R0570 | CONTACT | 0000 | TMP | TMP | GEN | TMP | CONTACT: | CONTACT: TYPE POSITION INDICATION CASSETTE, VOLTAGE 120 VAC 10 A, 250 VAC 10 A, 125 VDC 0.5 A, 250 V DC 0.25 A, USAGE DESIGN FOR ENTELLIGUARD POWER CIRCUIT BREAKER, MANUFACTURER GENERAL ELECTRIC, MANUFACTURER REFERENCE GCPS1R | CAT | SET |  |  |  |  | efGpWpprGQ | R15 | 2021-07-15 15:25:23 | 2021-12-08 06:42:27
9903056190 | R0597 | COUNTER | 0000 | TMP | TMP | GEN | TMP | COUNTER: | COUNTER: TYPE NUMBER OF OPERATIONS, SPECIAL FEATURES CATALOG NO. GMCNR, ACB - ACCESSORIES, USAGE DESIGN ENTELLIG-3 | CAT | SET |  |  |  |  | 8r6B1NWKgK | R15 | 2021-07-15 15:25:23 | 2021-12-08 11:08:54
9903056191 | R0570 | CONTACT | 0000 | TMP | TMP | GEN | TMP | CONTACT: | CONTACT: TYPE ALARM TRIP, USAGE DESIGN FOR M-PACK1250 A 65KA M-PRO 50 | CAT | SET |  |  |  |  | efGpWpprGQ | R15 | 2021-07-15 15:25:23 | 2021-12-08 06:44:06
9903056192 | R0699 | DETECTOR,FIRE PROTECTION | 0000 | Stock | K60 | GEN | TMP | DETECTOR,FIRE: | DETECTOR: FIRE PROTECTION, TYPE SMOKE, TEMPERATURE RATING 32 TO 120A DEGF, VOLTAGE 12/24VDC, AMPERAGE 130MA | CAT | EA |  |  |  |  | ZgH3cidbSh |  | 2021-07-15 15:25:23 | 2021-12-10 12:53:46
9903056193 | R2275 | VALVE,GATE | 0000 | Stock | K77 | GEN | TMP | VALVE,GATE: 5IN;150;WCB;RF;BB;OSY | VALVE: GATE, SIZE 5 IN, DESIGN RATING 150 PSI, CONNECTION RF FLANGE, BODY MATERIAL CAST STEEL ASTM A216-WCB, TRIM ASTM A216-WCB BONNET, ASTM A216-WCB + 13CR FACED DISC, ASTM A105 + STELLITE FACED SEAT, ASTM A182-F6A STEM, PORT FULL, OPERATED HANDWHEEL, SOFTGOODS PTFE PACKING, STYLE BOLTED BONNET, STEM DESIGN RISING STEM OS&Y | CAT | EA |  |  |  |  | aa52LvePHS | R08 | 2021-07-15 15:25:23 | 2021-10-08 14:14:08
9903056194 | 03798 | FLANGE,PIPE | 4730 | Stock | K76 | GEN | TMP | FLANGE: WN;RF;5IN;150PSI;A105;BLK | FLANGE: PIPE, SIZE 5 IN, RATING 150 PSI, FACE RAISED FACE, MATERIAL CARBON STEEL, TYPE WELD NECK, SPECIFICATION ASTM A105N, FINISH BLACK OXIDE, INDUSTRY STANDARD ASME B16.5, NUMBER OF HOLE 8, BOLT HOLE DIAMETER 22MM | QA | EA |  |  |  |  | dzikri | R02 | 2021-07-18 04:36:46 | 2021-07-20 09:39:32
9903056195 | 03805 | TEE,PIPE | 4730 | TMP | TMP | GEN | TMP | TEE: EQUAL;5IN;S40;WPB;BW;WLD;BLK | TEE: PIPE, TYPE EQUAL, SIZE 5 IN, CONNECTION BUTTWELD, RATING SCH 40, MATERIAL CARBON STEEL, SPECIFICATION ASTM A234, GRADE WPB, FINISH BLACK OXIDE, STRUCTURE WELDED, INDUSTRY STANDARD ASME B16.9 | QA | EA | NON FABRICATION | NON BOM | NON CRITICAL |  | aa52LvePHS | R03 | 2021-07-15 15:25:23 | 2021-07-25 02:04:53
9903056196 | 03798 | FLANGE,PIPE | 4730 | Stock | K76 | GEN | TMP | FLANGE: BLIND;RF;5IN;150PSI;A105;BLK | FLANGE: PIPE, SIZE 5 IN, RATING 150 PSI, FACE RAISED FACE, MATERIAL CARBON STEEL, TYPE BLIND, SPECIFICATION ASTM A105N, FINISH BLACK OXIDE, INDUSTRY STANDARD ASME B16.5, NUMBER OF HOLE 8, BOLT HOLE DIAMETER 22MM | QA | EA |  |  |  |  | dzikri | R09 | 2021-07-18 01:13:45 | 2021-10-24 11:28:21
9903056197 | R0570 | CONTACT | 0000 | TMP | TMP | GEN | TMP | CONTACT: | CONTACT: TYPE TERMINAL BLOCK, SPECIAL FEATURES ACB - ACCESSORIES FOR ENTELLIG-3, MANUFACTURER GAE | CAT | SET |  |  |  |  | bSXVchTrki |  | 2021-07-15 15:25:23 | 2021-12-12 00:19:21
9903056198 | R0597 | COUNTER | 0000 | TMP | TMP | GEN | TMP | COUNTER: | COUNTER: TYPE MECHANICAL, SPECIAL FEATURES ACB-ACCESSORIES FOR M-PACK 1250 A65KA M-PRO 50, MANUFACTURER GAE | CAT | SET |  |  |  |  | bSXVchTrki |  | 2021-07-15 15:25:23 | 2021-12-12 00:20:15
9903056199 | R0605 | COUPLING | 0000 | TMP | TMP | GEN | TMP | COUPLING: | COUPLING: TYPE DIAPHRAGM, USAGE DESIGN MAIN OIL PUMP, EQUIPMENT NAME STEAM TURBINE, EQUIPMENT TYPE/MODEL SC2F-30, MANUFACTURER EAGLE INDUSTRI, MANUFACTURER REFERENCE DWG:0088648, 66E408-455-EE | CAT | SET |  |  |  |  | akmal |  | 2021-07-15 15:25:23 | 2021-12-14 13:17:12
9903056200 | R1422 | NUT,LOCK | 0000 | Stock | K81 | GEN | TMP | NUT,LOCK: | NUT: LOCK, TYPE SELF LOCK, MATERIAL AISI 8740, EQUIPMENT NAME DIAPHRAGM COUPLING, EQUIPMENT TYPE/MODEL 66E408-455-EE, ADDITIONAL EQUIPMENT DATA DIAPHRAGM COUPLING SHAFT BETWEEN STEAM TURBINE AND MOP, MANUFACTURER EAGLE INDUSTRI, MANUFACTURER REFERENCE DWG:EA-0088648-POS 3 | CAT | EA |  |  |  |  | syaiful | R14 | 2021-07-15 15:25:23 | 2021-12-08 00:30:36
9903056201 | R0252 | BOLT,MACHINE | 5306 | Stock | K81 | GEN | TMP | BOLT: M8X1.25X25MM;HEX FLANGE;AISI 8740 | BOLT: MACHINE, DIAMETER M8, LENGTH 25MM, THREADS 1.25MM, HEAD HEXAGON FLANGE, MATERIAL ALLOY STEEL, SPECIFICATION AISI 8740, SPECIAL FEATURES JIS B1190 | QA | EA |  |  |  |  | syaiful | R07 | 2021-07-15 15:25:23 | 2021-10-04 14:29:33
9903056202 | R0417 | CEMENT | 0000 | TMP | TMP | GEN | TMP | CEMENT: GROUTING;25KG | CEMENT: TYPE GROUTING, CONTAINER SACK OF 25 KG, SPECIAL FEATURES NON-SHRINK CEMENTITIOUS GROUT, 400 DEG C, ASTM C1107 GRADE B | QA | SA |  |  |  |  | syaiful | R12 | 2021-07-15 15:25:23 | 2021-12-06 18:01:00
9903056203 | R1160 | INSULATION,PIPE | 0000 | TMP | TMP | GEN | TMP | INSULATION,PIPE: | INSULATION: PIPE, MATERIAL CALCIUM SILICATE, FORM SECTION, PIPE SIZE 2 IN, SIZE 50MM THK X 600MM LG, TEMPERATURE RATING UP TO 650 DEG C, SPECIAL FEATURES 200 KG/M3 DENSITY | CAT | LE |  |  |  |  | syaiful | R12 | 2021-07-15 15:25:23 | 2021-09-05 00:50:47
9903056204 | R1160 | INSULATION,PIPE | 0000 | TMP | TMP | GEN | TMP | INSULATION,PIPE: | INSULATION: PIPE, MATERIAL CALCIUM SILICATE, FORM SECTION, PIPE SIZE 3 IN, SIZE 50MM THK X 600MM LG, TEMPERATURE RATING UP TO 650 DEG C, SPECIAL FEATURES 200 KG/M3 DENSITY | CAT | LE |  |  |  |  | syaiful | R11 | 2021-07-15 15:25:23 | 2021-09-05 00:50:29
9903056205 | R1160 | INSULATION,PIPE | 0000 | TMP | TMP | GEN | TMP | INSULATION,PIPE: | INSULATION: PIPE, MATERIAL CALCIUM SILICATE, FORM BLOCK, PIPE SIZE 4 IN, SIZE 50MM THK X 600MM LG, TEMPERATURE RATING UP TO 650 DEG C, SPECIAL FEATURES 200 KG/M3 DENSITY | CAT | LE |  |  |  |  | syaiful | R11 | 2021-07-15 15:25:23 | 2021-09-05 00:50:13
9903056206 | R1160 | INSULATION,PIPE | 0000 | TMP | TMP | GEN | TMP | INSULATION,PIPE: | INSULATION: PIPE, MATERIAL CALCIUM SILICATE, FORM BLOCK, PIPE SIZE 5 IN, SIZE 50MM THK X 600MM LG, TEMPERATURE RATING UP TO 650 DEG C, SPECIAL FEATURES 200 KG/M3 DENSITY | CAT | LE |  |  |  |  | syaiful | R12 | 2021-07-15 15:25:23 | 2021-09-05 00:49:59
9903056207 | R1160 | INSULATION,PIPE | 0000 | TMP | TMP | GEN | TMP | INSULATION,PIPE: | INSULATION: PIPE, MATERIAL CALCIUM SILICATE, FORM BLOCK, PIPE SIZE 6 IN, SIZE 50MM THK X 600MM LG, TEMPERATURE RATING UP TO 650 DEG C, SPECIAL FEATURES 200 KG/M3 DENSITY | CAT | LE |  |  |  |  | syaiful | R12 | 2021-07-15 15:25:23 | 2021-09-05 00:49:45
9903056208 | R1160 | INSULATION,PIPE | 0000 | TMP | TMP | GEN | TMP | INSULATION,PIPE: | INSULATION: PIPE, MATERIAL CALCIUM SILICATE, FORM BLOCK, PIPE SIZE 8 IN, SIZE 50MM THK X 600MM LG, TEMPERATURE RATING UP TO 650 DEG C, SPECIAL FEATURES 200 KG/M3 DENSITY | CAT | LE |  |  |  |  | syaiful | R12 | 2021-07-15 15:25:23 | 2021-09-05 00:49:31
9903056209 | R1160 | INSULATION,PIPE | 0000 | TMP | TMP | GEN | TMP | INSULATION,PIPE: | INSULATION: PIPE, MATERIAL CALCIUM SILICATE, FORM BLOCK, PIPE SIZE 10 IN, SIZE 50MM THK X 600MM LG, TEMPERATURE RATING UP TO 650 DEG C, SPECIAL FEATURES 200 KG/M3 DENSITY | CAT | LE |  |  |  |  | syaiful | R12 | 2021-07-15 15:25:23 | 2021-09-05 00:49:16
9903056210 | R1160 | INSULATION,PIPE | 0000 | TMP | TMP | GEN | TMP | INSULATION,PIPE: | INSULATION: PIPE, MATERIAL CALCIUM SILICATE, FORM BLOCK, PIPE SIZE 12 IN, SIZE 50MM THK X 600MM LG, TEMPERATURE RATING UP TO 650 DEG C, SPECIAL FEATURES 200 KG/M3 DENSITY | CAT | LE |  |  |  |  | syaiful | R12 | 2021-07-15 15:25:23 | 2021-09-05 00:49:00
9903056211 | R1160 | INSULATION,PIPE | 0000 | TMP | TMP | GEN | TMP | INSULATION,PIPE: | INSULATION: PIPE, MATERIAL CALCIUM SILICATE, FORM BLOCK, PIPE SIZE 14 IN, SIZE 50MM THK X 600MM LG, TEMPERATURE RATING UP TO 650 DEG C, SPECIAL FEATURES 200 KG/M3 DENSITY | CAT | LE |  |  |  |  | syaiful | R12 | 2021-07-15 15:25:23 | 2021-09-05 00:48:42
9903056212 | R1160 | INSULATION,PIPE | 0000 | TMP | TMP | GEN | TMP | INSULATION,PIPE: | INSULATION: PIPE, MATERIAL CALCIUM SILICATE, FORM BLOCK, PIPE SIZE 16 IN, SIZE 50MM THK X 600MM LG, TEMPERATURE RATING UP TO 650 DEG C, SPECIAL FEATURES 200 KG/M3 DENSITY | CAT | LE |  |  |  |  | syaiful | R12 | 2021-07-15 15:25:23 | 2021-09-05 00:48:27
9903056213 | R1160 | INSULATION,PIPE | 0000 | TMP | TMP | GEN | TMP | INSULATION,PIPE: | INSULATION: PIPE, MATERIAL CALCIUM SILICATE, FORM BLOCK, PIPE SIZE 18 IN, SIZE 50MM THK X 600MM LG, TEMPERATURE RATING UP TO 650 DEG C, SPECIAL FEATURES 200 KG/M3 DENSITY | CAT | LE |  |  |  |  | syaiful | R12 | 2021-07-15 15:25:23 | 2021-09-05 00:48:10
9903056214 | R1160 | INSULATION,PIPE | 0000 | TMP | TMP | GEN | TMP | INSULATION,PIPE: | INSULATION: PIPE, MATERIAL CALCIUM SILICATE, FORM BLOCK, PIPE SIZE 20 IN, SIZE 50MM THK X 600MM LG, TEMPERATURE RATING UP TO 650 DEG C, SPECIAL FEATURES 200 KG/M3 DENSITY | CAT | LE |  |  |  |  | syaiful | R11 | 2021-07-15 15:25:23 | 2021-09-05 00:47:53
9903056215 | R1160 | INSULATION,PIPE | 0000 | TMP | TMP | GEN | TMP | INSULATION,PIPE: | INSULATION: PIPE, MATERIAL CALCIUM SILICATE, FORM BLOCK, PIPE SIZE 24 IN, SIZE 50MM THK X 600MM LG, TEMPERATURE RATING UP TO 650 DEG C, SPECIAL FEATURES 200 KG/M3 DENSITY | CAT | LE |  |  |  |  | syaiful | R11 | 2021-07-15 15:25:23 | 2021-09-05 00:47:33
9903056216 | R1160 | INSULATION,PIPE | 0000 | TMP | TMP | GEN | TMP | INSULATION,PIPE: | INSULATION: PIPE, MATERIAL CALCIUM SILICATE, FORM BLOCK, PIPE SIZE 30 IN, SIZE 50MM THK X 600MM LG, TEMPERATURE RATING UP TO 650 DEG C, SPECIAL FEATURES 200 KG/M3 DENSITY | CAT | LE |  |  |  |  | syaiful | R11 | 2021-07-15 15:25:23 | 2021-09-05 00:47:10
9903056217 | R1160 | INSULATION,PIPE | 0000 | TMP | TMP | GEN | TMP | INSULATION,PIPE: | INSULATION: PIPE, MATERIAL CALCIUM SILICATE, FORM BLOCK, PIPE SIZE 36 IN, SIZE 50MM THK X 600MM LG, TEMPERATURE RATING UP TO 650 DEG C, SPECIAL FEATURES 200 KG/M3 DENSITY | CAT | LE |  |  |  |  | syaiful | R12 | 2021-07-15 15:25:23 | 2021-09-05 00:46:40
9903056218 | R1160 | INSULATION,PIPE | 0000 | TMP | TMP | GEN | TMP | INSULATION,PIPE: | INSULATION: PIPE, MATERIAL CALCIUM SILICATE, FORM BLOCK, PIPE SIZE 42 IN, SIZE 50MM THK X 600MM LG, TEMPERATURE RATING UP TO 650 DEG C, SPECIAL FEATURES 200 KG/M3 DENSITY | CAT | LE |  |  |  |  | syaiful | R12 | 2021-07-15 15:25:23 | 2021-09-05 00:23:24
9903056219 | R2351 | WIRE | 0000 | TMP | TMP | GEN | TMP | WIRE: 1.6MM DIA | WIRE: TYPE SCAFFOLDING, SIZE 1.6MM DIA, LENGTH 50M, STRUCTURE ROUND SOLID, MATERIAL GALVANIZED STEEL | CAT | KG |  |  |  |  | bursah | R12 | 2021-07-15 15:25:23 | 2021-08-26 20:05:40
9903056221 | R1517 | PIN | 0000 | TMP | TMP | GEN | TMP | PIN: STATION BLADE HOLDER;ST355623-P6 | PIN: USAGE DESIGN 1ST AND 2ND STATIONARY BLADE HOLDER, EQUIPMENT NAME STEAM TURBINE, EQUIPMENT TYPE/MODEL 2X9 STAGE, ADDITIONAL EQUIPMENT DATA SINGLE OR DUAL FLASH, REACTION TYPE, CONDENSING, 3000 RPM, OR EQUIVALENT, MANUFACTURER FUJI ELECTRIC, MANUFACTURER REFERENCE DWG:ST355623-POS 6, TR-10 | QA | EA |  |  |  |  | akmal | R13 | 2021-07-15 15:25:23 | 2021-11-20 08:02:51
9903056222 | R1826 | SEAL | 0000 | TMP | TMP | GEN | TMP | SEAL: FINS;0.6X0.3MM;815;ST355482-P4 | SEAL: TYPE SEALING FINS, SIZE 0.6 X 0.3MM, 815 L, 512 A, 6.7 H, USAGE DESIGN GLAND PACKING COVER FRONT & REAR, EQUIPMENT NAME STEAM TURBINE, EQUIPMENT TYPE/MODEL 2X9 STAGE, ADDITIONAL EQUIPMENT DATA SINGLE OR DUAL FLASH, REACTION TYPE, CONDENSING, 3000 RPM, OR EQUIVALENT, MANUFACTURER FUJI ELECTRIC, MANUFACTURER REFERENCE DWG:ST355482-POS 4, TR-12 | QA | PC |  |  |  |  | akmal | R10 | 2021-07-15 15:25:23 | 2021-09-04 16:34:11
9903056223 | R1826 | SEAL | 0000 | TMP | TMP | GEN | TMP | SEAL: FINS;0.6X0.3MM;815;ST355482-P5 | SEAL: TYPE SEALING FINS, SIZE 0.6 X 0.3MM, 815 L, 512 A, 4.7 H, USAGE DESIGN GLAND PACKING COVER FRONT & REAR, EQUIPMENT NAME STEAM TURBINE, EQUIPMENT TYPE/MODEL 2X9 STAGE, ADDITIONAL EQUIPMENT DATA SINGLE OR DUAL FLASH, REACTION TYPE, CONDENSING, 3000 RPM, OR EQUIVALENT, MANUFACTURER FUJI ELECTRIC, MANUFACTURER REFERENCE DWG:ST355482-POS 5, TR-13 | QA | PC |  |  |  |  | akmal | R10 | 2021-07-15 15:25:23 | 2021-09-04 16:34:11
9903056224 | R2351 | WIRE | 0000 | TMP | TMP | GEN | TMP | WIRE: CAULKING;1.6MM DIA;ST355482-P3 | WIRE: TYPE CAULKING, SIZE 1.6MM DIA, USAGE DESIGN GLAND PACKING COVER FRONT & REAR, EQUIPMENT NAME STEAM TURBINE, EQUIPMENT TYPE/MODEL 2X9 STAGE, ADDITIONAL EQUIPMENT DATA SINGLE OR DUAL FLASH, REACTION TYPE, CONDENSING, 3000 RPM, OR EQUIVALENT, MANUFACTURER FUJI ELECTRIC, MANUFACTURER REFERENCE DWG:ST355482-POS 3, TR-14 | QA1 | M |  |  |  |  | akmal | R14 | 2021-07-15 15:25:23 | 2021-11-16 13:34:19
9903056225 | R1826 | SEAL | 0000 | TMP | TMP | GEN | TMP | SEAL: FINS;2ND RR DEFLECTOR;ST355038-P8 | SEAL: TYPE SEALING FINS, USAGE DESIGN 2ND REAR OIL DEFLECTOR RING, EQUIPMENT NAME STEAM TURBINE, EQUIPMENT TYPE/MODEL 2X9 STAGE, ADDITIONAL EQUIPMENT DATA SINGLE OR DUAL FLASH, REACTION TYPE, CONDENSING, 3000 RPM, OR EQUIVALENT, MANUFACTURER FUJI ELECTRIC, MANUFACTURER REFERENCE DWG:ST355038-POS 8, TR-17 | QA | PC |  |  |  |  | akmal | R10 | 2021-07-15 15:25:23 | 2021-09-04 17:32:02
9903056226 | R1826 | SEAL | 0000 | TMP | TMP | GEN | TMP | SEAL: FINS;0.6X0.3MM;815;CST215279-P8 | SEAL: TYPE SEALING FINS, SIZE 0.6 X 0.3MM, 815 L, 512 A, 6.9 H, USAGE DESIGN GLAND PACKING FRONT 1.1M, EQUIPMENT NAME STEAM TURBINE, EQUIPMENT TYPE/MODEL 2X9 STAGE, ADDITIONAL EQUIPMENT DATA SINGLE OR DUAL FLASH, REACTION TYPE, CONDENSING, 3000 RPM, OR EQUIVALENT, MANUFACTURER FUJI ELECTRIC, MANUFACTURER REFERENCE DWG:CST215279-POS 8, TF-1 | QA | PC |  |  |  |  | akmal | R10 | 2021-07-15 15:25:23 | 2021-09-04 16:34:11
9903056227 | R1826 | SEAL | 0000 | TMP | TMP | GEN | TMP | SEAL: FINS;0.6X0.3MM;815;CST215279-P9 | SEAL: TYPE SEALING FINS, SIZE 0.6 X 0.3MM, 815 L, 512 A, 4.9 H, USAGE DESIGN GLAND PACKING FRONT 1.1M, EQUIPMENT NAME STEAM TURBINE, EQUIPMENT TYPE/MODEL 2X9 STAGE, ADDITIONAL EQUIPMENT DATA SINGLE OR DUAL FLASH, REACTION TYPE, CONDENSING, 3000 RPM, OR EQUIVALENT, MANUFACTURER FUJI ELECTRIC, MANUFACTURER REFERENCE DWG:CST215279-POS 9, TF-2 | QA | PC |  |  |  |  | akmal | R10 | 2021-07-15 15:25:23 | 2021-09-04 16:34:11
9903056228 | R2351 | WIRE | 0000 | TMP | TMP | GEN | TMP | WIRE: CAULKING;1.6MM DIA;CST215279-P7 | WIRE: TYPE CAULKING, SIZE 1.6MM DIA, USAGE DESIGN GLAND PACKING FRONT, EQUIPMENT NAME STEAM TURBINE, EQUIPMENT TYPE/MODEL 2X9 STAGE, ADDITIONAL EQUIPMENT DATA SINGLE OR DUAL FLASH, REACTION TYPE, CONDENSING, 3000 RPM, OR EQUIVALENT, MANUFACTURER FUJI ELECTRIC, MANUFACTURER REFERENCE DWG:CST215279-POS 7, TF-3 | QA1 | M |  |  |  |  | akmal | R14 | 2021-07-15 15:25:23 | 2021-11-16 13:33:51
9903056229 | R1826 | SEAL | 0000 | TMP | TMP | GEN | TMP | SEAL: FINS;0.6X0.3MM;815;CST215278-P8 | SEAL: TYPE SEALING FINS, SIZE 0.6 X 0.3MM, 815 L, 512 A, 6.9 H, USAGE DESIGN GLAND PACKING REAR 1.1M, EQUIPMENT NAME STEAM TURBINE, EQUIPMENT TYPE/MODEL 2X9 STAGE, ADDITIONAL EQUIPMENT DATA SINGLE OR DUAL FLASH, REACTION TYPE, CONDENSING, 3000 RPM, OR EQUIVALENT, MANUFACTURER FUJI ELECTRIC, MANUFACTURER REFERENCE DWG:CST215278-POS 8, TF-4 | QA | PC |  |  |  |  | akmal | R10 | 2021-07-15 15:25:23 | 2021-09-04 16:34:11
9903056230 | R1826 | SEAL | 0000 | TMP | TMP | GEN | TMP | SEAL: FINS;0.6X0.3MM;815;CST215278-P9 | SEAL: TYPE SEALING FINS, SIZE 0.6 X 0.3MM, 815 L, 512 A, 4.9 H, USAGE DESIGN GLAND PACKING FRONT 1.1M, EQUIPMENT NAME STEAM TURBINE, EQUIPMENT TYPE/MODEL 2X9 STAGE, ADDITIONAL EQUIPMENT DATA SINGLE OR DUAL FLASH, REACTION TYPE, CONDENSING, 3000 RPM, OR EQUIVALENT, MANUFACTURER FUJI ELECTRIC, MANUFACTURER REFERENCE DWG:CST215278-POS 9, TF-5 | QA | PC |  |  |  |  | akmal | R10 | 2021-07-15 15:25:23 | 2021-09-04 16:34:11
9903056231 | R2351 | WIRE | 0000 | TMP | TMP | GEN | TMP | WIRE: CAULKING;1.6MM DIA;CST215278-P7 | WIRE: TYPE CAULKING, SIZE 1.6MM DIA, USAGE DESIGN GLAND PACKING REAR, EQUIPMENT NAME STEAM TURBINE, EQUIPMENT TYPE/MODEL 2X9 STAGE, ADDITIONAL EQUIPMENT DATA SINGLE OR DUAL FLASH, REACTION TYPE, CONDENSING, 3000 RPM, OR EQUIVALENT, MANUFACTURER FUJI ELECTRIC, MANUFACTURER REFERENCE DWG:CST215278-POS 7, TF-6 | QA1 | M |  |  |  |  | akmal | R14 | 2021-07-15 15:25:23 | 2021-11-16 13:32:10
9903056232 | R2351 | WIRE | 0000 | TMP | TMP | GEN | TMP | WIRE: CAULKING;1.6MM DIA;CST355482-P3 | WIRE: TYPE CAULKING, SIZE 1.6MM DIA, USAGE DESIGN GLAND PACKING COVER FRONT & REAR, EQUIPMENT NAME STEAM TURBINE, EQUIPMENT TYPE/MODEL 2X9 STAGE, ADDITIONAL EQUIPMENT DATA SINGLE OR DUAL FLASH, REACTION TYPE, CONDENSING, 3000 RPM, OR EQUIVALENT, MANUFACTURER FUJI ELECTRIC, MANUFACTURER REFERENCE DWG:CST355482-POS 3, TF-7 | QA1 | M |  |  |  |  | akmal | R14 | 2021-07-15 15:25:23 | 2021-11-16 13:35:26
9903056233 | R1826 | SEAL | 0000 | TMP | TMP | GEN | TMP | SEAL: FINS;0.6X0.3MM;815;CST355482-P4 | SEAL: TYPE SEALING FINS, SIZE 0.6 X 0.3MM, 815 L, 512 A, 6.9 H, USAGE DESIGN GLAND PACKING COVER FRONT, EQUIPMENT NAME STEAM TURBINE, EQUIPMENT TYPE/MODEL 2X9 STAGE, ADDITIONAL EQUIPMENT DATA SINGLE OR DUAL FLASH, REACTION TYPE, CONDENSING, 3000 RPM, OR EQUIVALENT, MANUFACTURER FUJI ELECTRIC, MANUFACTURER REFERENCE DWG:CST355482-POS 4, TF-8 | QA | EA |  |  |  |  | akmal | R10 | 2021-07-15 15:25:23 | 2021-09-04 16:34:11
9903056234 | R1826 | SEAL | 0000 | TMP | TMP | GEN | TMP | SEAL: FINS;0.6X0.3MM;815;CST355482-P5 | SEAL: TYPE SEALING FINS, SIZE 0.6 X 0.3MM, 815 L, 512 A, 4.9 H, USAGE DESIGN GLAND PACKING COVER FRONT, EQUIPMENT NAME STEAM TURBINE, EQUIPMENT TYPE/MODEL 2X9 STAGE, ADDITIONAL EQUIPMENT DATA SINGLE OR DUAL FLASH, REACTION TYPE, CONDENSING, 3000 RPM, OR EQUIVALENT, MANUFACTURER FUJI ELECTRIC, MANUFACTURER REFERENCE DWG:CST355482-POS 5, TF-9 | QA | EA |  |  |  |  | akmal | R10 | 2021-07-15 15:25:23 | 2021-09-04 16:34:11
9903056235 | R2351 | WIRE | 0000 | TMP | TMP | GEN | TMP | WIRE: CAULKING;1.6MM DIA;CST355481-P3 | WIRE: TYPE CAULKING, SIZE 1.6MM DIA, USAGE DESIGN GLAND PACKING COVER REAR, EQUIPMENT NAME STEAM TURBINE, EQUIPMENT TYPE/MODEL 2X9 STAGE, ADDITIONAL EQUIPMENT DATA SINGLE OR DUAL FLASH, REACTION TYPE, CONDENSING, 3000 RPM, OR EQUIVALENT, MANUFACTURER FUJI ELECTRIC, MANUFACTURER REFERENCE DWG:CST355481-POS 3, TF-10 | QA1 | M |  |  |  |  | akmal | R14 | 2021-07-15 15:25:23 | 2021-11-16 13:35:56
9903056236 | R1826 | SEAL | 0000 | TMP | TMP | GEN | TMP | SEAL: FINS;0.6X0.3MM;815;CST355481-P4 | SEAL: TYPE SEALING FINS, SIZE 0.6 X 0.3MM, 815 L, 512 A, 6.9 H, USAGE DESIGN GLAND PACKING COVER REAR, EQUIPMENT NAME STEAM TURBINE, EQUIPMENT TYPE/MODEL 2X9 STAGE, ADDITIONAL EQUIPMENT DATA SINGLE OR DUAL FLASH, REACTION TYPE, CONDENSING, 3000 RPM, OR EQUIVALENT, MANUFACTURER FUJI ELECTRIC, MANUFACTURER REFERENCE DWG:CST355481-POS 4, TF-11 | QA | EA |  |  |  |  | akmal | R10 | 2021-07-15 15:25:23 | 2021-09-04 16:34:11
9903056237 | R1826 | SEAL | 0000 | TMP | TMP | GEN | TMP | SEAL: FINS;0.6X0.3MM;815;CST355481-P5 | SEAL: TYPE SEALING FINS, SIZE 0.6 X 0.3MM, 815 L, 512 A, 4.9 H, USAGE DESIGN GLAND PACKING COVER REAR, EQUIPMENT NAME STEAM TURBINE, EQUIPMENT TYPE/MODEL 2X9 STAGE, ADDITIONAL EQUIPMENT DATA SINGLE OR DUAL FLASH, REACTION TYPE, CONDENSING, 3000 RPM, OR EQUIVALENT, MANUFACTURER FUJI ELECTRIC, MANUFACTURER REFERENCE DWG:CST355481-POS 5, TF-12 | QA | EA |  |  |  |  | akmal | R10 | 2021-07-15 15:25:23 | 2021-09-04 16:34:11
9903056238 | R0252 | BOLT,MACHINE | 5306 | Stock | K81 | GEN | TMP | BOLT: M12X1.75X96MM;COUPLING;ST110865-P6 | BOLT: MACHINE, DIAMETER M12, LENGTH 96MM, THREADS 1.75MM, USAGE DESIGN COUPLING, EQUIPMENT NAME STEAM TURBINE, EQUIPMENT TYPE/MODEL 2X9 STAGE, ADDITIONAL EQUIPMENT DATA SINGLE OR DUAL FLASH, REACTION TYPE, CONDENSING, 3000 RPM, OR EQUIVALENT, MANUFACTURER FUJI ELECTRIC, MANUFACTURER REFERENCE DWG:ST110865-POS 6 | QA | EA |  |  |  |  | syaiful | R07 | 2021-07-15 15:25:23 | 2021-10-04 14:31:46
9903056239 | R1808 | SCREW | 0000 | TMP | TMP | GEN | TMP | SCREW: | SCREW: DIAMETER M6, LENGTH 10MM, THREADS 1MM, SPECIAL FEATURES MAIN CONTROL VALVE SERVO MOTOR, EQUIPMENT NAME STEAM TURBINE, EQUIPMENT TYPE/MODEL 2X9 STAGE, ADDITIONAL EQUIPMENT DATA SINGLE OR DUAL FLASH, REACTION TYPE, CONDENSING, 3000 RPM, OR EQUIVALENT, MANUFACTURER FUJI ELECTRIC, MANUFACTURER REFERENCE DWG:ST110664-POS 74 | CAT | PC |  |  |  |  | akmal | R12 | 2021-07-15 15:25:23 | 2021-08-17 15:49:18
9903056240 | R0340 | BUSHING,VALVE | 0000 | TMP | TMP | GEN | TMP | BUSHING,VALVE: MCV SERVO;ST110664-P6 | BUSHING: VALVE, EQUIPMENT NAME MAIN CONTROL VALVE SERVO MOTOR, MANUFACTURER FUJI ELECTRIC, MANUFACTURER REFERENCE DWG:ST110664-POS 6 | QA | EA |  |  |  |  | akmal | R09 | 2021-07-15 15:25:23 | 2021-11-15 03:20:31
9903056241 | R0340 | BUSHING,VALVE | 0000 | TMP | TMP | GEN | TMP | BUSHING,VALVE: MSV;ST110664-P13 | BUSHING: VALVE, EQUIPMENT NAME MAIN STOP VALVE SERVO MOTOR, MANUFACTURER FUJI ELECTRIC, MANUFACTURER REFERENCE DWG:ST110664-POS 13 | QA | EA |  |  |  |  | jayadi | R09 | 2021-07-15 15:25:23 | 2021-11-15 09:04:36
9903056245 | R0744 | DISPLAY | 0000 | TMP | TMP | GEN | TMP | DISPLAY: | DISPLAY: TYPE 7 SEGMENT, POWER 4 TO 20MA, READOUT DIGITAL, SPECIAL FEATURES AUTONICS M4NS SCALING, ADDITIONAL EQUIPMENT DATA W 48 X H 24 MM | CAT | EA |  |  |  |  | dadan | R15 | 2021-07-15 15:25:23 | 2021-12-08 14:06:10
9903056246 | R2202 | TRANSMITTER | 0000 | TMP | TMP | GEN | TMP | TRANSMITTER: | TRANSMITTER: TYPE VELOCITY, INPUT RANGE 100 MV/G, OUTPUT RANGE 4 TO 20MADC, SUPPLY RATING 24VDC, SPECIAL FEATURES EQUIPED WITH BNC CONNECTOR, MOUNTING DI N-RAIL, C/W COO AND COA | CAT | EA |  |  |  |  | ZgH3cidbSh | R15 | 2021-07-15 15:25:23 | 2021-12-08 11:41:26
9903056264 | R0566 | CONNECTOR,ELECTRICAL TERMINAL | 0000 | TMP | TMP | GEN | TMP | CONNECTOR: PIN;0.1-0.3MM2;CU;PP;YLW | CONNECTOR: ELECTRICAL TERMINAL, TYPE PIN, CONDUCTOR 0.1 TO 0.3MM2, CONDUCTOR MATERIAL TIN PLATED COPPER, CONDUCTOR CONNECTION CRIMP, INSULATION POLYPROPYLENE, COLOR YELLOW, PACKAGE DATA BAG OF 500 EA | QA | BAG |  |  |  |  | syaiful | R06 | 2021-07-15 15:25:23 | 2021-10-12 13:26:44
9903056265 | R0566 | CONNECTOR,ELECTRICAL TERMINAL | 0000 | Stock | K68 | GEN | TMP | CONNECTOR: PIN;0.75MM2;CU;PP;BLU;CRIMP | CONNECTOR: ELECTRICAL TERMINAL, TYPE PIN, CONDUCTOR 0.75MM2, CONDUCTOR MATERIAL TIN PLATED COPPER, CONDUCTOR CONNECTION CRIMP, INSULATION POLYPROPYLENE, COLOR BLUE, PACKAGE DATA BAG OF 500 EA | QA | BAG |  |  |  |  | syaiful | R06 | 2021-07-15 15:25:23 | 2021-10-12 13:28:50
9903056266 | R0566 | CONNECTOR,ELECTRICAL TERMINAL | 0000 | Stock | K68 | GEN | TMP | CONNECTOR: PIN;0.3-0.5MM2;CU;PP;WHT | CONNECTOR: ELECTRICAL TERMINAL, TYPE PIN, CONDUCTOR 0.3 TO 0.5MM2, CONDUCTOR MATERIAL TIN PLATED COPPER, CONDUCTOR CONNECTION CRIMP, INSULATION POLYPROPYLENE, COLOR WHITE, PACKAGE DATA BAG OF 500 EA | QA | BAG |  |  |  |  | syaiful | R06 | 2021-07-15 15:25:23 | 2021-10-12 13:31:45
9903056267 | R0566 | CONNECTOR,ELECTRICAL TERMINAL | 0000 | Stock | K68 | GEN | TMP | CONNECTOR: PIN;1MM2;CU;PP;RED;CRIMP | CONNECTOR: ELECTRICAL TERMINAL, TYPE PIN, CONDUCTOR 1MM2, CONDUCTOR MATERIAL TIN PLATED COPPER, CONDUCTOR CONNECTION CRIMP, INSULATION POLYPROPYLENE, COLOR RED, PACKAGE DATA BAG OF 500 EA | QA | BAG |  |  |  |  | syaiful | R06 | 2021-07-15 15:25:23 | 2021-10-12 13:34:06
9903056268 | R0566 | CONNECTOR,ELECTRICAL TERMINAL | 0000 | Stock | K68 | GEN | TMP | CONNECTOR: PIN;1.5MM2;CU;PP;BLK;CRIMP | CONNECTOR: ELECTRICAL TERMINAL, TYPE PIN, CONDUCTOR 1.5MM2, CONDUCTOR MATERIAL TIN PLATED COPPER, CONDUCTOR CONNECTION CRIMP, INSULATION POLYPROPYLENE, COLOR BLACK, PACKAGE DATA BAG OF 500 EA | QA | BAG |  |  |  |  | syaiful | R06 | 2021-07-15 15:25:23 | 2021-10-12 13:35:20
9903056269 | R0566 | CONNECTOR,ELECTRICAL TERMINAL | 0000 | Stock | K68 | GEN | TMP | CONNECTOR: PIN;2.5MM2;CU;PP;GRY;CRIMP | CONNECTOR: ELECTRICAL TERMINAL, TYPE PIN, CONDUCTOR 2.5MM2, CONDUCTOR MATERIAL TIN PLATED COPPER, CONDUCTOR CONNECTION CRIMP, INSULATION POLYPROPYLENE, COLOR GREY, PACKAGE DATA BAG OF 500 EA | QA | BAG |  |  |  |  | syaiful | R06 | 2021-07-15 15:25:23 | 2021-10-12 13:43:52
9903056270 | R0566 | CONNECTOR,ELECTRICAL TERMINAL | 0000 | Stock | K68 | GEN | TMP | CONNECTOR: SPADE;1.5-2.5MM2;CU;PA;BLU;M3 | CONNECTOR: ELECTRICAL TERMINAL, TYPE FORK/SPADE, CONDUCTOR 1.5 TO 2.5MM2, CONDUCTOR MATERIAL TIN PLATED COPPER, CONDUCTOR CONNECTION CRIMP, TERMINATION END M3 STUD, INSULATION POLYAMIDE PA6.6, COLOR BLUE, PACKAGE DATA BAG OF 100 EA | QA | BAG |  |  |  |  | syaiful | R06 | 2021-07-15 15:25:23 | 2021-10-12 14:22:56
9903056271 | R0566 | CONNECTOR,ELECTRICAL TERMINAL | 0000 | Stock | K68 | GEN | TMP | CONNECTOR: SPADE;1.5-2.5MM2;CU;BLU;M3.5 | CONNECTOR: ELECTRICAL TERMINAL, TYPE FORK/SPADE, CONDUCTOR 1.5 TO 2.5MM2, CONDUCTOR MATERIAL TIN PLATED COPPER, CONDUCTOR CONNECTION CRIMP, TERMINATION END M3.5 STUD, INSULATION POLYAMIDE PA6.6, COLOR BLUE, PACKAGE DATA BAG OF 100 EA | QA | BAG |  |  |  |  | syaiful | R06 | 2021-07-15 15:25:23 | 2021-10-12 14:20:59
9903056272 | R0566 | CONNECTOR,ELECTRICAL TERMINAL | 0000 | Stock | K68 | GEN | TMP | CONNECTOR: SPADE;1.5-2.5MM2;CU;PA;BLU;M4 | CONNECTOR: ELECTRICAL TERMINAL, TYPE FORK/SPADE, CONDUCTOR 1.5 TO 2.5MM2, CONDUCTOR MATERIAL TIN PLATED COPPER, CONDUCTOR CONNECTION CRIMP, TERMINATION END M4 STUD, INSULATION POLYAMIDE PA6.6, COLOR BLUE, PACKAGE DATA BAG OF 100 EA | QA | BAG |  |  |  |  | syaiful | R06 | 2021-07-15 15:25:23 | 2021-10-12 14:13:47
9903056274 | R2138 | TERMINAL | 0000 | TMP | TMP | GEN | TMP | TERMINAL: | TERMINAL: TYPE SAKD 2.5/35, SPECIAL FEATURES FOR CONDUCTOR 0.5 TO 4 SQMM, 100 EA/BAG , MANUFACTURER WEIDMULLER | CAT | BAG |  |  |  |  | bSXVchTrki |  | 2021-07-15 15:25:23 | 2021-12-12 00:28:54
9903056275 | 03798 | FLANGE,PIPE | 4730 | Stock | K76 | GEN | TMP | FLANGE: BLIND;RF;4IN;150PSI;F316L | FLANGE: PIPE, SIZE 4 IN, RATING 150 PSI, FACE RAISED FACE, MATERIAL STAINLESS STEEL 316L, TYPE BLIND, SPECIFICATION ASTM A182, GRADE F316L, INDUSTRY STANDARD ASME B16.5, NUMBER OF HOLE 8, BOLT HOLE DIAMETER 19MM | QA | EA |  |  |  |  | akmal | R09 | 2021-07-15 15:25:23 | 2021-10-24 12:24:57
9903056276 | 03798 | FLANGE,PIPE | 0000 | Stock | K76 | GEN | TMP | FLANGE: BLIND;6IN;150PSI;F316L | FLANGE: PIPE, SIZE 6 IN, RATING 150 PSI, MATERIAL STAINLESS STEEL 316L, TYPE BLIND, SPECIFICATION ASTM A182, GRADE F316L, INDUSTRY STANDARD ASME B16.5 | CAT | EA |  |  |  |  | dzikri |  | 2021-07-15 15:25:23 | 2021-12-09 18:02:12
9903056277 | 03798 | FLANGE,PIPE | 4730 | Stock | K76 | GEN | TMP | FLANGE: BLIND;RF;18IN;150PSI;F316L | FLANGE: PIPE, SIZE 18 IN, RATING 150 PSI, FACE RAISED FACE, MATERIAL STAINLESS STEEL 316L, TYPE BLIND, SPECIFICATION ASTM A182, GRADE F316L, INDUSTRY STANDARD ASME B16.5, NUMBER OF HOLE 16, BOLT HOLE DIAMETER 32MM | QA | EA |  |  |  |  | akmal | R09 | 2021-07-15 15:25:23 | 2021-10-24 12:24:10
9903056278 | 03798 | FLANGE,PIPE | 0000 | Stock | K76 | GEN | TMP | FLANGE: BLIND;24IN;150PSI;F316L | FLANGE: PIPE, SIZE 24 IN, RATING 150 PSI, MATERIAL STAINLESS STEEL 316L, TYPE BLIND, SPECIFICATION ASTM A182, GRADE F316L, INDUSTRY STANDARD ASME B16.5 | CAT | EA |  |  |  |  | dzikri |  | 2021-07-15 15:25:23 | 2021-12-09 18:00:54
9903056279 | 03798 | FLANGE,PIPE | 4730 | Stock | K76 | GEN | TMP | FLANGE: WN;RF;4IN;150PSI;F316L | FLANGE: PIPE, SIZE 4 IN, RATING 150 PSI, FACE RAISED FACE, MATERIAL STAINLESS STEEL 316L, TYPE WELD NECK, SPECIFICATION ASTM A182, GRADE F316L, INDUSTRY STANDARD ASME B16.5, NUMBER OF HOLE 8, BOLT HOLE DIAMETER 19MM | QA | EA |  |  |  |  | dzikri | R02 | 2021-07-15 15:25:23 | 2021-07-17 16:17:36
9903056280 | 03798 | FLANGE,PIPE | 0000 | Stock | K76 | GEN | TMP | FLANGE: BLIND;14IN;150PSI;F316L | FLANGE: PIPE, SIZE 14 IN, RATING 150 PSI, MATERIAL STAINLESS STEEL 316L, TYPE BLIND, SPECIFICATION ASTM A182, GRADE F316L, INDUSTRY STANDARD ASME B16.5 | CAT | EA |  |  |  |  | dzikri |  | 2021-07-15 15:25:23 | 2021-12-09 17:59:54
9903056281 | 03798 | FLANGE,PIPE | 4730 | Stock | K76 | GEN | TMP | FLANGE: WN;RF;6IN;150PSI;F316L | FLANGE: PIPE, SIZE 6 IN, RATING 150 PSI, FACE RAISED FACE, MATERIAL STAINLESS STEEL 316L, TYPE WELD NECK, SPECIFICATION ASTM A182, GRADE F316L, INDUSTRY STANDARD ASME B16.5, NUMBER OF HOLE 8, BOLT HOLE DIAMETER 22MM | QA | EA |  |  |  |  | dzikri | R02 | 2021-07-15 15:25:23 | 2021-07-17 16:20:22
9903056282 | 03798 | FLANGE,PIPE | 4730 | Stock | K76 | GEN | TMP | FLANGE: WN;RF;14IN;150PSI;F316L | FLANGE: PIPE, SIZE 14 IN, RATING 150 PSI, FACE RAISED FACE, MATERIAL STAINLESS STEEL 316L, TYPE WELD NECK, SPECIFICATION ASTM A182, GRADE F316L, INDUSTRY STANDARD ASME B16.5, NUMBER OF HOLE 12, BOLT HOLE DIAMETER 29MM | QA | EA |  |  |  |  | dzikri | R02 | 2021-07-15 15:25:23 | 2021-07-17 16:22:21
9903056283 | 03798 | FLANGE,PIPE | 4730 | Stock | K76 | GEN | TMP | FLANGE: WN;RF;18IN;150PSI;F316L | FLANGE: PIPE, SIZE 18 IN, RATING 150 PSI, FACE RAISED FACE, MATERIAL STAINLESS STEEL 316L, TYPE WELD NECK, SPECIFICATION ASTM A182, GRADE F316L, INDUSTRY STANDARD ASME B16.5, NUMBER OF HOLE 16, BOLT HOLE DIAMETER 32MM | QA | EA |  |  |  |  | dzikri | R02 | 2021-07-15 15:25:23 | 2021-07-17 16:24:23
9903056284 | 03798 | FLANGE,PIPE | 4730 | Stock | K76 | GEN | TMP | FLANGE: WN;RF;8IN;150PSI;F316L | FLANGE: PIPE, SIZE 8 IN, RATING 150 PSI, FACE RAISED FACE, MATERIAL STAINLESS STEEL 316L, TYPE WELD NECK, SPECIFICATION ASTM A182, GRADE F316L, INDUSTRY STANDARD ASME B16.5, NUMBER OF HOLE 8, BOLT HOLE DIAMETER 22MM | QA | EA |  |  |  |  | dzikri | R02 | 2021-07-15 15:25:23 | 2021-07-17 16:41:44
9903056285 | 03805 | TEE,PIPE | 4730 | TMP | TMP | GEN | TMP | TEE: EQUAL;6IN;S10;WP316L;BW;SML | TEE: PIPE, TYPE EQUAL, SIZE 6 IN, CONNECTION BUTTWELD, RATING SCH 10S, MATERIAL STAINLESS STEEL 316L, SPECIFICATION ASTM A403, GRADE WP316L, STRUCTURE SEAMLESS, INDUSTRY STANDARD ASME B16.9 | QA | EA |  |  |  |  | syaiful | R03 | 2021-07-15 15:25:23 | 2021-07-25 11:06:38
9903056286 | 03805 | TEE,PIPE | 4730 | TMP | TMP | GEN | TMP | TEE: EQUAL;14IN;S10;WP316L;BW;SML | TEE: PIPE, TYPE EQUAL, SIZE 14 IN, CONNECTION BUTTWELD, RATING SCH 10S, MATERIAL STAINLESS STEEL 316L, SPECIFICATION ASTM A403, GRADE WP316L, STRUCTURE SEAMLESS, INDUSTRY STANDARD ASME B16.9 | QA | EA |  |  |  |  | akmal | R03 | 2021-07-15 15:25:23 | 2021-07-25 01:52:18
9903056287 | 03805 | TEE,PIPE | 4730 | TMP | TMP | GEN | TMP | TEE: EQUAL;18IN;S10;WP316L;BW;SML | TEE: PIPE, TYPE EQUAL, SIZE 18 IN, CONNECTION BUTTWELD, RATING SCH 10S, MATERIAL STAINLESS STEEL 316L, SPECIFICATION ASTM A403, GRADE WP316L, STRUCTURE SEAMLESS, INDUSTRY STANDARD ASME B16.9 | QA | EA |  |  |  |  | syaiful | R03 | 2021-07-15 15:25:23 | 2021-07-25 11:05:16
9903056288 | 03768 | ELBOW,PIPE | 4730 | TMP | TMP | GEN | TMP | ELBOW: 90D;LR;6IN;S10;WP316L;BW;SML | ELBOW: PIPE, SIZE 6 IN, CONNECTION BUTTWELD, DEGREE 90, RADIUS LONG, RATING SCH 10S, MATERIAL STAINLESS STEEL 316L, SPECIFICATION ASTM A403, GRADE WP316L, STRUCTURE SEAMLESS, INDUSTRY STANDARD ASME B16.9 | QA | EA |  |  |  |  | bursah | R03 | 2021-07-15 15:25:23 | 2021-07-22 21:42:24
9903056289 | 03768 | ELBOW,PIPE | 4730 | TMP | TMP | GEN | TMP | ELBOW: 90D;LR;14IN;S10;WP316L;BW;SML | ELBOW: PIPE, SIZE 14 IN, CONNECTION BUTTWELD, DEGREE 90, RADIUS LONG, RATING SCH 10S, MATERIAL STAINLESS STEEL 316L, SPECIFICATION ASTM A403, GRADE WP316L, STRUCTURE SEAMLESS, INDUSTRY STANDARD ASME B16.9 | QA | EA |  |  |  |  | bursah | R03 | 2021-07-18 04:33:41 | 2021-07-22 21:42:43
9903056290 | 03768 | ELBOW,PIPE | 4730 | TMP | TMP | GEN | TMP | ELBOW: 90D;LR;8IN;S10;WP316L;BW;SML | ELBOW: PIPE, SIZE 8 IN, CONNECTION BUTTWELD, DEGREE 90, RADIUS LONG, RATING SCH 10S, MATERIAL STAINLESS STEEL 316L, SPECIFICATION ASTM A403, GRADE WP316L, STRUCTURE SEAMLESS, INDUSTRY STANDARD ASME B16.9 | QA | EA |  |  |  |  | bursah | R03 | 2021-07-18 04:35:19 | 2021-07-22 21:43:07
9903056291 | 03768 | ELBOW,PIPE | 4730 | TMP | TMP | GEN | TMP | ELBOW: 45D;LR;18IN;S10;WP316L;BW;SML | ELBOW: PIPE, SIZE 18 IN, CONNECTION BUTTWELD, DEGREE 45, RADIUS LONG, RATING SCH 10S, MATERIAL STAINLESS STEEL 316L, SPECIFICATION ASTM A403, GRADE WP316L, STRUCTURE SEAMLESS, INDUSTRY STANDARD ASME B16.9 | QA | EA |  |  |  |  | bursah | R03 | 2021-07-18 04:25:40 | 2021-07-22 21:43:23
9903056292 | 03768 | ELBOW,PIPE | 4730 | TMP | TMP | GEN | TMP | ELBOW: 90D;LR;18IN;S10;WP316L;BW;SML | ELBOW: PIPE, SIZE 18 IN, CONNECTION BUTTWELD, DEGREE 90, RADIUS LONG, RATING SCH 10S, MATERIAL STAINLESS STEEL 316L, SPECIFICATION ASTM A403, GRADE WP316L, STRUCTURE SEAMLESS, INDUSTRY STANDARD ASME B16.9 | QA | EA |  |  |  |  | bursah | R03 | 2021-07-18 04:34:40 | 2021-07-22 21:43:58
9903056293 | R0800 | ELBOW,PIPE ADAPTER | 0000 | TMP | TMP | GEN | TMP | ELBOW,PIPE ADAP: | ELBOW: PIPE ADAPTER, SIZE 18 IN, CONNECTION A BEVEL END, CONNECTION B BEVEL END, DEGREE 90, RATING SCH 10, MATERIAL STAINLESS STEEL 316L, SPECIFICATION ASTM A403, GRADE WP316L, SPECIAL FEATURES ASME B16.28, SMLS | CAT | EA |  |  |  |  | bursah | R13 | 2021-07-18 04:41:23 | 2021-09-26 20:47:01
9903056294 | 5572A | PIPE,LINE | 4710 | TMP | TMP | GEN | TMP | PIPE,LINE: 6IN;6M;S40;TP316L;SML;BE | PIPE: LINE, SIZE 6 IN, STRUCTURE SEAMLESS, RATING SCH 40S, MATERIAL STAINLESS STEEL 316L, SPECIFICATION ASTM A312, GRADE TP316L, LENGTH 6M, ENDS BEVELED, INDUSTRY STANDARD ASME B36.19 | QA | JT | NON FABRICATION | NON BOM | NON CRITICAL |  | bursah | R03 | 2021-07-15 15:25:23 | 2021-08-03 00:23:53
9903056295 | 5572A | PIPE,LINE | 4710 | TMP | TMP | GEN | TMP | PIPE,LINE: 8IN;6M;S40;TP316L;SML;BE | PIPE: LINE, SIZE 8 IN, STRUCTURE SEAMLESS, RATING SCH 40S, MATERIAL STAINLESS STEEL 316L, SPECIFICATION ASTM A312, GRADE TP316L, LENGTH 6M, ENDS BEVELED, INDUSTRY STANDARD ASME B36.19 | QA | JT | NON FABRICATION | NON BOM | NON CRITICAL |  | bursah | R03 | 2021-07-15 15:25:23 | 2021-08-03 00:29:07
9903056296 | 5572A | PIPE,LINE | 4710 | TMP | TMP | GEN | TMP | PIPE,LINE: 14IN;6M;S40;TP316L;SML;BE | PIPE: LINE, SIZE 14 IN, STRUCTURE SEAMLESS, RATING SCH 40S, MATERIAL STAINLESS STEEL 316L, SPECIFICATION ASTM A312, GRADE TP316L, LENGTH 6M, ENDS BEVELED, INDUSTRY STANDARD ASME B36.19 | QA | JT | NON FABRICATION | NON BOM | NON CRITICAL |  | bursah | R03 | 2021-07-15 15:25:23 | 2021-08-02 22:17:05
9903056297 | 5572A | PIPE,LINE | 4710 | TMP | TMP | GEN | TMP | PIPE,LINE: 18IN;6M;S10;TP316L;SML;BE | PIPE: LINE, SIZE 18 IN, STRUCTURE SEAMLESS, RATING SCH 10S, MATERIAL STAINLESS STEEL 316L, SPECIFICATION ASTM A312, GRADE TP316L, LENGTH 6M, ENDS BEVELED, INDUSTRY STANDARD ASME B36.19 | QA | JT | NON FABRICATION | NON BOM | NON CRITICAL |  | syaiful | R03 | 2021-07-15 15:25:23 | 2021-08-02 22:40:39
9903056298 | 08505 | REDUCER,PIPE | 4730 | TMP | TMP | GEN | TMP | REDUCER: CONC;14X8IN;S10;WP316L;BW;SMLS | REDUCER: PIPE, TYPE CONCENTRIC, SIZE 14 X 8 IN, CONNECTION BUTTWELD, RATING SCH 10S, MATERIAL STAINLESS STEEL 316L, SPECIFICATION ASTM A403, GRADE WP316L, STRUCTURE SEAMLESS, INDUSTRY STANDARD ASME B16.9 | QA | EA |  |  |  |  | syaiful | R03 | 2021-07-15 15:25:23 | 2021-08-10 01:09:57
9903056299 | R2271 | VALVE,BUTTERFLY | 0000 | Stock | K77 | GEN | TMP | VALVE,BUTTERFLY: 14IN;150 | VALVE: BUTTERFLY, SIZE 14 IN, DESIGN RATING 150 PSI | CAT | EA |  |  |  |  | bSXVchTrki | R11 | 2021-07-15 15:25:23 | 2021-12-12 00:26:43
9903056300 | R2272 | VALVE,CHECK | 0000 | Stock | K77 | GEN | TMP | VALVE,CHECK: 8IN;150;CF8M;RF;DUAL DISC | VALVE: CHECK, SIZE 8 IN, DESIGN RATING 150 PSI, CONNECTION RF FLANGE, BODY MATERIAL STAINLESS STEEL ASTM A351-CF8M, TRIM ASTM A351-CF8M CAP, HINGE & DISC, SS 316 SEAT & HINGE PIN, INCONEL X750 SPRING, PORT FULL, TYPE DUAL DISC WAFER, CONFIGURATION 2-WAY | QA1 | EA |  |  |  |  | dzikri | R10 | 2021-07-15 15:25:23 | 2021-11-03 00:44:50
9903056337 | R0401 | CASE | 0000 | TMP | TMP | GEN | TMP | CASE: | CASE: TYPE CARRYING, TOOL, SIZE 18.54 IN LG X 9.9 IN W X 10.92 IN D, MATERIAL POLYPROPYLENE | CAT | CV |  |  |  |  | syaiful | R12 | 2021-07-15 15:25:23 | 2021-09-29 13:47:24
9903056338 | R0401 | CASE | 0000 | TMP | TMP | GEN | TMP | CASE: | CASE: TYPE CARRYING, CUBE, SIZE 18 IN LG X 18 IN W X 18 IN D, MATERIAL POLYPROPYLENE | CAT | CV |  |  |  |  | syaiful | R12 | 2021-07-15 15:25:23 | 2021-09-29 13:50:55
9903056339 | R0401 | CASE | 0000 | TMP | TMP | GEN | TMP | CASE: | CASE: TYPE CARRYING, SIZE 9.87 IN LG X 7 IN W X 6.12 IN D, MATERIAL POLYPROPYLENE | CAT | CV |  |  |  |  | syaiful | R12 | 2021-07-15 15:25:23 | 2021-09-29 13:55:47
9903056340 | R0401 | CASE | 0000 | TMP | TMP | GEN | TMP | CASE: | CASE: TYPE CARRYING, LAPTOP, SIZE 15.6 IN LG X 10.43 IN W X 3.75 IN D, MATERIAL ABS | CAT | CV |  |  |  |  | syaiful | R12 | 2021-07-15 15:25:23 | 2021-09-29 13:59:11
9903056418 |  |  |  | Stock | K89 | GEN |  |  |  | RAW | SH |  |  |  |  | admin |  | 2021-07-15 15:25:23 | 2021-07-15 15:25:23
9903056432 | 03768 | ELBOW,PIPE | 4730 | TMP | TMP | GEN | TMP | ELBOW: 90D;3/4IN;600PSI;WP316;SW | ELBOW: PIPE, SIZE 3/4 IN, CONNECTION SOCKET WELD, DEGREE 90, RATING 600 PSI, MATERIAL STAINLESS STEEL 316, SPECIFICATION ASTM A403, GRADE WP316, INDUSTRY STANDARD ASME B16.11 | QA | EA |  |  |  |  | bursah | R03 | 2021-07-15 15:25:23 | 2021-07-22 21:47:02
9903056456 | R1353 | MODULE,POWER SUPPLY | 0000 | Stock | K60 | GEN | TMP | MODULE,POWER: | MODULE: POWER SUPPLY, INPUT 88-140 VDC, MANUFACTURER BENTLY, MANUFACTURER REFERENCE 3500/15-03-05-01 | CAT | EA |  |  |  |  | bursah | R12 | 2021-07-15 15:25:23 | 2021-11-22 12:52:47
9903056457 | R1352 | MODULE | 0000 | Stock | K60 | GEN | TMP | MODULE: TD INTERFACE;3500/22M-01-01-01 | MODULE: TYPE STANDARD TRANSIENT DATA INTERFACE, MANUFACTURER BENTLY NEVADA, MANUFACTURER REFERENCE 3500/22M-01-01-01 | QA | EA |  |  |  |  | jayadi | R09 | 2021-07-15 15:25:23 | 2021-11-13 13:30:16
9903056458 | R1352 | MODULE | 0000 | Stock | K60 | GEN | TMP | MODULE: | MODULE: TYPE PROXIMITY SEISMIC MONITOR INT TERM, MANUFACTURER BENTLY NEVADA, MANUFACTURER REFERENCE 3500/42M-09-01 | CAT | EA |  |  |  |  | bursah | R11 | 2021-07-15 15:25:23 | 2021-11-22 13:04:48
9903056461 | R1353 | MODULE,POWER SUPPLY | 0000 | Stock | K60 | GEN | TMP | MODULE,POWER: | MODULE: POWER SUPPLY, INPUT 175-264 VAC, MANUFACTURER BENTLY NEVADA | CAT | EA |  |  |  |  | bursah | R12 | 2021-07-15 15:25:23 | 2021-11-22 12:56:02
9903056464 |  |  |  | Stock | K67 | GEN |  |  |  | RAW | EA |  |  |  |  | admin |  | 2021-07-15 15:25:23 | 2021-07-15 15:25:23
9903056465 |  |  |  | Stock | K67 | GEN |  |  |  | RAW | EA |  |  |  |  | admin |  | 2021-07-15 15:25:23 | 2021-07-15 15:25:23
9903056466 | R0329 | BUS | 0000 | TMP | TMP | GEN | TMP | BUS: FLAT BAR;M5;2000X12X4MM;CU | BUS: SHAPE FLAT BAR, SIZE 2000MM LG X 12MM W X 4MM THK, MATERIAL COPPER, TYPE THREADED M5 | QA | EA |  |  |  |  | jayadi | R12 | 2021-07-15 15:25:23 | 2021-09-01 22:02:54
9903056467 | R0557 | CONNECTOR | 0000 | TMP | TMP | GEN | TMP | CONNECTOR: | CONNECTOR: TYPE BUSBAR , SIZE 12MM W X 4 MM THK, MATERIAL CU, MANUFACTURER ERICO, MANUFACTURER REFERENCE XM5-550250 | CAT | EA |  |  |  |  | efGpWpprGQ | R14 | 2021-07-15 15:25:23 | 2021-12-08 05:29:30
9903056468 | R0329 | BUS | 0000 | TMP | TMP | GEN | TMP | BUS: FLAT BAR;M6;1000X20X5MM;CU | BUS: SHAPE FLAT BAR, SIZE 1000MM LG X 20MM W X 5MM THK, MATERIAL COPPER, TYPE THREADED M6 | QA | EA |  |  |  |  | jayadi | R12 | 2021-07-15 15:25:23 | 2021-09-01 22:00:27
9903056469 | R0329 | BUS | 0000 | TMP | TMP | GEN | TMP | BUS: FLAT BAR;M6;250X20X5MM;BRS | BUS: SHAPE FLAT BAR, SIZE 250MM LG X 20MM W X 5MM THK, 10 X 14MM (D X H), M6 HOLE , MATERIAL BRASS, TYPE THREADED M6, SPECIFICATION IEC 61439.1 | QA | EA |  |  |  |  | dzikri | R12 | 2021-07-15 15:25:23 | 2021-10-16 13:26:12
9903056470 | R2364 | WRAP | 0000 | TMP | TMP | GEN | TMP | WRAP: | WRAP: SIZE 6MM DIA, MATERIAL POLYETHYLENE, USAGE DESIGN SPIRAL WIRE, MANUFACTURER ERICO, MANUFACTURER REFERENCE SPIRFLEX X6 | CAT | LE |  |  |  |  | efGpWpprGQ | R14 | 2021-07-15 15:25:23 | 2021-12-08 05:57:25
9903056471 | R2364 | WRAP | 0000 | TMP | TMP | GEN | TMP | WRAP: | WRAP: SIZE 12MM DIA, MATERIAL POLYETHYLENE, USAGE DESIGN SPIRAL WIRE, MANUFACTURER ERICO, MANUFACTURER REFERENCE SPIRFLEX X12 | CAT | LE |  |  |  |  | efGpWpprGQ | R14 | 2021-07-15 15:25:23 | 2021-12-08 05:58:52
9903056472 |  |  |  | Stock | K77 | GEN |  |  |  | RAW | EA |  |  |  |  | admin |  | 2021-07-15 15:25:23 | 2021-07-15 15:25:23
9903056473 |  |  |  | Stock | K77 | GEN |  |  |  | RAW | EA |  |  |  |  | admin |  | 2021-07-15 15:25:23 | 2021-07-15 15:25:23
9903056474 |  |  |  | Stock | K77 | GEN |  |  |  | RAW | EA |  |  |  |  | admin |  | 2021-07-15 15:25:23 | 2021-07-15 15:25:23
9903056475 | R0943 | GASKET | 0000 | TMP | TMP | GEN | TMP | GASKET: E/H CONVERTER;N26-G32-0321-P3 | GASKET: TYPE E/H CONVERTER ASSEMBLY, EQUIPMENT NAME STEAM TURBINE, EQUIPMENT TYPE/MODEL SC2F-30, MANUFACTURER MITSUBISHI HEAVY INDUSTRIES, MANUFACTURER REFERENCE DWG:N26-G32-0321-POS 3 | QA | EA |  |  |  |  | akmal | R05 | 2021-07-15 15:25:23 | 2021-08-28 11:17:38
9903056476 | R0943 | GASKET | 0000 | TMP | TMP | GEN | TMP | GASKET: E/H CONVERTER;N26-G32-0321-P24 | GASKET: TYPE E/H CONVERTER ASSEMBLY, EQUIPMENT NAME STEAM TURBINE, EQUIPMENT TYPE/MODEL SC2F-30, MANUFACTURER MITSUBISHI HEAVY INDUSTRIES, MANUFACTURER REFERENCE DWG:N26-G32-0321-POS 24 | QA | EA |  |  |  |  | syaiful | R05 | 2021-07-15 15:25:23 | 2021-08-28 11:13:31
9903056477 | R0943 | GASKET | 0000 | TMP | TMP | GEN | TMP | GASKET: E/H CONVERTER;N26-G32-0321-P25 | GASKET: TYPE E/H CONVERTER ASSEMBLY, EQUIPMENT NAME STEAM TURBINE, EQUIPMENT TYPE/MODEL SC2F-30, MANUFACTURER MITSUBISHI HEAVY INDUSTRIES, MANUFACTURER REFERENCE DWG:N26-G32-0321-POS 25 | QA | EA |  |  |  |  | syaiful | R05 | 2021-07-15 15:25:23 | 2021-08-28 11:17:57
9903056478 | R0943 | GASKET | 0000 | TMP | TMP | GEN | TMP | GASKET: CONSUMABLE PART;N26-T20-2128-P47 | GASKET: TYPE CONSUMABLE PART, EQUIPMENT NAME STEAM TURBINE, EQUIPMENT TYPE/MODEL SC2F-30, ADDITIONAL EQUIPMENT DATA CONSUMABLE PART, MANUFACTURER MITSUBISHI HEAVY INDUSTRIES, MANUFACTURER REFERENCE DWG:N26-T20-2128-POS 47, N26-T20-3429-47 | QA | EA |  |  |  |  | syaiful | R05 | 2021-07-15 15:25:23 | 2021-08-28 21:45:26
9903056479 | R0943 | GASKET | 0000 | TMP | TMP | GEN | TMP | GASKET: CONSUMABLE PART;N26-T20-2128-P69 | GASKET: TYPE CONSUMABLE PART, EQUIPMENT NAME STEAM TURBINE, EQUIPMENT TYPE/MODEL SC2F-30, MANUFACTURER MITSUBISHI HEAVY INDUSTRIES, MANUFACTURER REFERENCE DWG:N26-T20-2128-POS 69, DWG:N26-T20-3429-POS 69 | QA | EA |  |  |  |  | syaiful | R05 | 2021-07-15 15:25:23 | 2021-08-28 21:46:22
9903056480 | R1455 | PACKING | 0000 | TMP | TMP | GEN | TMP | PACKING: | PACKING: USAGE DESIGN MOT, MANUFACTURER MITSUBISHI HEAVY INDUSTRIES, MANUFACTURER REFERENCE DWG:05710-0001-POS 40 | CAT | EA |  |  |  |  | bursah | R15 | 2021-07-15 15:25:23 | 2021-12-08 12:29:26
9903056481 | R1455 | PACKING | 0000 | TMP | TMP | GEN | TMP | PACKING: | PACKING: USAGE DESIGN MOT, MANUFACTURER MITSUBISHI HEAVY INDUSTRIES, MANUFACTURER REFERENCE DWG:05710-0001-POS 35 | CAT | EA |  |  |  |  | jayadi |  | 2021-07-15 15:25:23 | 2021-12-14 01:20:54
9903056482 | R0879 | FILTER,OIL | 0000 | TMP | TMP | GEN | TMP | FILTER,OIL: | FILTER: OIL, USAGE DESIGN MOT | CAT | EA |  |  |  |  | ZgH3cidbSh |  | 2021-07-15 15:25:23 | 2021-12-10 10:46:06
9903056483 | R0879 | FILTER,OIL | 0000 | TMP | TMP | GEN | TMP | FILTER,OIL: | FILTER: OIL, USAGE DESIGN MOT | CAT | EA |  |  |  |  | ZgH3cidbSh |  | 2021-07-15 15:25:23 | 2021-12-10 10:47:33
9903056484 | R1830 | SEAL,OIL | 0000 | TMP | TMP | GEN | TMP | SEAL,OIL: | SEAL: OIL, TYPE AS, INSIDE DIAMETER AS, OUTSIDE DIAMETER AS, WIDTH AS, SEAL MATERIAL AS, CAGE MATERIAL AS, USAGE DESIGN MOT, MANUFACTURER MITSUBISHI HEAVY INDUSTRIES LTD, MANUFACTURER REFERENCE DWG:NA | CAT | SET |  |  |  |  | bursah |  | 2021-07-15 15:25:23 | 2021-12-11 16:15:04
9903056485 | R1830 | SEAL,OIL | 0000 | TMP | TMP | GEN | TMP | SEAL,OIL: | SEAL: OIL, TYPE AS, INSIDE DIAMETER AS, OUTSIDE DIAMETER AS, WIDTH AS, SEAL MATERIAL AS, CAGE MATERIAL AS, USAGE DESIGN MOT, MANUFACTURER MITSUBISHI HEAVY INDUSTRIES LTD, MANUFACTURER REFERENCE DWG:NA | CAT | SET |  |  |  |  | bursah |  | 2021-07-15 15:25:23 | 2021-12-11 16:15:43
9903056486 | R1443 | O-RING | 5331 | Stock | K85 | GEN | TMP | O-RING: 769X10MM;NEOP;26100-0002-P21 | O-RING: TYPE LUBE OIL COOLER, INSIDE DIAMETER 769MM, OUTSIDE DIAMETER 789MM, WIDTH 10MM, MATERIAL NEOPRENE RUBBER, EQUIPMENT NAME STEAM TURBINE, EQUIPMENT TYPE/MODEL SC2F-30, MANUFACTURER MITSUBISHI HEAVY INDUSTRIES, MANUFACTURER REFERENCE DWG:26100-0002-POS 21 | QA | EA |  |  |  | SEE ATTACHMENT DOC | akmal | R06 | 2021-07-15 15:25:23 | 2021-10-06 12:46:41
9903056487 | R1457 | PACKING,RING SET | 0000 | TMP | TMP | GEN | TMP | PACKING,RING SET: | PACKING: RING SET, SPECIAL FEATURES AS PER DRAWING NO: 26100-0002, MANUFACTURER MITSUBISHI HEAVY INDUSTRIES LTD | CAT | EA |  |  |  |  | 2zAOHdDtW9 |  | 2021-07-15 15:25:23 | 2021-12-14 14:04:51
9903056488 | R0943 | GASKET | 0000 | TMP | TMP | GEN | TMP | GASKET: LUBE OIL COOLER;26100-0002 | GASKET: TYPE LUBE OIL COOLER, EQUIPMENT NAME STEAM TURBINE, EQUIPMENT TYPE/MODEL SC2F-30, MANUFACTURER MITSUBISHI HEAVY INDUSTRIES, MANUFACTURER REFERENCE DWG:26100-0002 | QA | EA |  |  |  |  | akmal | R05 | 2021-07-15 15:25:23 | 2021-09-30 13:26:22
9903056489 | R0943 | GASKET | 0000 | TMP | TMP | GEN | TMP | GASKET: LUBE OIL COOLER;26100-0002 | GASKET: TYPE LUBE OIL COOLER, EQUIPMENT NAME STEAM TURBINE, EQUIPMENT TYPE/MODEL SC2F-30, MANUFACTURER MITSUBISHI HEAVY INDUSTRIES, MANUFACTURER REFERENCE DWG:26100-0002 | QA | EA |  |  |  |  | akmal | R05 | 2021-07-15 15:25:23 | 2021-09-30 13:26:26
9903056490 | R0943 | GASKET | 0000 | TMP | TMP | GEN | TMP | GASKET: LUBE OIL COOLER;26100-0002 | GASKET: TYPE LUBE OIL COOLER, EQUIPMENT NAME STEAM TURBINE, EQUIPMENT TYPE/MODEL SC2F-30, MANUFACTURER MITSUBISHI HEAVY INDUSTRIES, MANUFACTURER REFERENCE DWG:26100-0002 | QA | EA |  |  |  |  | akmal | R05 | 2021-07-15 15:25:23 | 2021-09-30 13:26:31
9903056491 | R1352 | MODULE | 0000 | Stock | K60 | GEN | TMP | MODULE: RELAY | MODULE: TYPE RELAY, INPUT 15 TO 305VAC, OUTPUT 1.2A, POWER SOURCE 8 TO 35VDC | CAT | UN |  |  |  |  | akmal | R14 | 2021-07-15 15:25:23 | 2021-12-07 23:26:52
9903056492 |  |  |  | Stock | K67 | GEN |  |  |  | RAW | KI |  |  |  |  | admin |  | 2021-07-15 15:25:23 | 2021-07-15 15:25:23
9903056579 |  |  |  | Stock | K31 | GEN |  |  |  | RAW | UN |  |  |  |  | admin |  | 2021-07-15 15:25:23 | 2021-07-15 15:25:23
9903056580 | R2268 | VALVE | 0000 | TMP | TMP | GEN | TMP | VALVE: | VALVE: TYPE SAFETY TYPE CONVENTIONAL, SIZE OUTLET 3 IN, SPECIAL FEATURES RATING 150 LB,BODY MATERIAL 316 SS,TRIM TRIM 316 SS - AJH7 | CAT | EA |  |  |  |  | qeXzd9NC4t | R15 | 2021-07-15 15:25:23 | 2021-12-08 13:52:30
9903056581 | R2268 | VALVE | 0000 | TMP | TMP | GEN | TMP | VALVE: | VALVE: TYPE SAFETY, CONVENTIONAL OUTLET, SIZE 1 IN, DESIGN RATING 150 LB, CONNECTION FLG, BODY MATERIAL 316 SS, OPERATED PRESSURE | CAT | EA |  |  |  |  | qeXzd9NC4t | R14 | 2021-07-15 15:25:23 | 2021-12-08 00:21:06
9903056582 |  |  |  | Stock | K77 | GEN |  |  |  | RAW | EA |  |  |  |  | admin |  | 2021-07-15 15:25:23 | 2021-07-15 15:25:23
9903056583 |  |  |  | Stock | K77 | GEN |  |  |  | RAW | EA |  |  |  |  | admin |  | 2021-07-15 15:25:23 | 2021-07-15 15:25:23
9903056584 | R2281 | VALVE,RELIEF | 0000 | TMP | TMP | GEN | TMP | VALVE,RELIEF: | VALVE: RELIEF, TYPE CONVENTIONAL, SET PRESSURE 150 PSIG , INLET SIZE 1/2 IN, INLET CONNECTION FNPT, OUTLET SIZE 1/2 IN, OUTLET CONNECTION FNPT, DESIGN RATING 150 LB, BODY MATERIAL BRASS, TRIM STAINLESS STEEL, OPERATED PRESSURE, TEMPERATURE RATING 60 DEG F, SPECIAL FEATURES NOZZLE DESIGN: SEMI, SEAT & DISK : BRAS, SPRING : CARBON STEEL, LEVER: PLAIN, RESILENT SEAT SEAL : BALL, GUIDE & RINGS : BRASS, BONNET : OPEN, CAP : BOLTED, PACKED, FLUID: AIR, REQUIRED CAP. : 180 CFM, CALCULATED AREA : 0.04 871 SQ.IN, SELECTED AREA : 0.11 SQ.IN, FURNISHED WITH A NAME PLATE, STAMPED WITH MANUFACTURER'S MODEL DATA, PREVENT CONTAMINATION OF INTERIOR SURFACES OR OPENING (DIRT, DEBRIS, LIQUIDS , ETC.), C/W MATERIAL CERTIFICATE FACTORY SET, CALIBRATED AND TESTED, USAGE DESIGN AIR DRYER V-5011B (PSV-5011B), MANUFACTURER KUNKLE, MANUFACTURER REFERENCE 548-CO1-KM | CAT | EA |  |  |  |  | burhan |  | 2021-07-15 15:25:23 | 2021-12-14 12:57:14
9903056585 |  |  |  | Stock | K77 | GEN |  |  |  | RAW | EA |  |  |  |  | admin |  | 2021-07-15 15:25:23 | 2021-07-15 15:25:23
9903056586 |  |  |  | Stock | K77 | GEN |  |  |  | RAW | EA |  |  |  |  | admin |  | 2021-07-15 15:25:23 | 2021-07-15 15:25:23
9903057708 |  |  |  | Stock | K67 | GEN |  |  |  | RAW | EA |  |  |  |  | admin |  | 2021-07-15 15:25:23 | 2021-07-15 15:25:23
9903057711 |  |  |  | Stock | K78 | GEN |  |  |  | RAW | EA |  |  |  |  | admin |  | 2021-07-15 15:25:23 | 2021-07-15 15:25:23
9903057712 |  |  |  | Stock | K78 | GEN |  |  |  | RAW | EA |  |  |  |  | admin |  | 2021-07-15 15:25:23 | 2021-07-15 15:25:23
9903057713 |  |  |  | Stock | K78 | GEN |  |  |  | RAW | EA |  |  |  |  | admin |  | 2021-07-15 15:25:23 | 2021-07-15 15:25:23
9903057714 |  |  |  | Stock | K78 | GEN |  |  |  | RAW | EA |  |  |  |  | admin |  | 2021-07-15 15:25:23 | 2021-07-15 15:25:23
9903057715 |  |  |  | Stock | K78 | GEN |  |  |  | RAW | EA |  |  |  |  | admin |  | 2021-07-15 15:25:23 | 2021-07-15 15:25:23
9903057719 | R1328 | MECHANISM | 0000 | TMP | TMP | GEN | TMP | MECHANISM: | MECHANISM: TYPE AHMA-4 HGF-4, MANUFACTURER REFERENCE HA-10236-10 , 1HC6007170M00-01 | CAT | EA |  |  |  |  | dadan |  | 2021-07-15 15:25:23 | 2021-12-14 13:33:11
9903057720 | R1328 | MECHANISM | 0000 | TMP | TMP | GEN | TMP | MECHANISM: | MECHANISM: TYPE AHMA-4, MANUFACTURER REFERENCE 1HC6007170M0001, SN: HA-10236-10 | CAT | EA |  |  |  |  | dadan |  | 2021-07-15 15:25:23 | 2021-12-14 13:46:13
9903057721 | R1429 | OIL | 0000 | TMP | TMP | GEN | TMP | OIL: | OIL: TYPE HYDRAULIC, USAGE DESIGN FOR THE OVERHAUL OF THE OPERATING MACHINSM AHMA-4, EQUIPMENT NAME GENERATOR CIRCUIT BREAKER, EQUIPMENT TYPE/MODEL HGF3, EQUIPMENT SERIAL NUMBER HA-10236-10, ADDITIONAL EQUIPMENT DATA ID NO.1HC6007170M0001, MANUFACTURER ABB | CAT | PL |  |  |  |  | jayadi |  | 2021-07-15 15:25:23 | 2021-12-13 23:28:28
9903057722 |  |  |  | Stock | K85 | GEN |  |  |  | RAW | EA |  |  |  |  | admin |  | 2021-07-15 15:25:23 | 2021-07-15 15:25:23
9903057723 | R0442 | CHEMICAL | 0000 | Stock | K89 | GEN | TMP | CHEMICAL: FORMIC ACID FOR SYNTH;1L/BT | CHEMICAL: TYPE FORMIC ACID FOR SYNTHESIS , FORM LIQUID, CONTAINER BOTTLE OF 1 L, COMPOSITION ASSAY ≥99% ACIDIMETRIC, CAS NUMBER 64-18-6 | QA | BT |  |  |  |  | bursah | R07 | 2021-07-15 15:25:23 | 2021-10-18 10:20:06
9903057730 |  |  |  | Stock | K59 | GEN |  |  |  | RAW | UN |  |  |  |  | admin |  | 2021-07-15 15:25:23 | 2021-07-15 15:25:23
9903057759 | R0141 | BATTERY | 0000 | TMP | TMP | GEN | TMP | BATTERY: | BATTERY: TYPE LEAD CALCIUM, VOLTAGE 1.75 VDC, AMP HOURS 298A/1HR, GROUP SIZE 165MM L X 265MM W X 400MM H | CAT | EA |  |  |  |  | akmal |  | 2021-07-15 15:25:23 | 2021-12-14 08:53:56
9903057760 | R0141 | BATTERY | 0000 | TMP | TMP | GEN | TMP | BATTERY: | BATTERY: TYPE 4XTL 11 POLY, AMP HOURS 1,67 VPC, SPECIAL FEATURES 381 MM(L), 359 MM(W), 578 MM (H), MANUFACTURE: C&D TECHNOLOGIES, INC, TESTING CERETIFICATE, PACKING, CONSIST: 4 CELL 1.67 VDC, COMPLETED WITH MSDS BATTERY | CAT | EA |  |  |  |  | qeXzd9NC4t | R15 | 2021-07-15 15:25:23 | 2021-12-08 15:41:19
9903057761 | R0141 | BATTERY | 0000 | TMP | TMP | GEN | TMP | BATTERY: | BATTERY: TYPE LEAD-CALCIUM, VOLTAGE 1.75VDC, AMP HOURS 82A/8H, GROUP SIZE 265MM L X 220MM W X 400MM H, SPECIAL FEATURES WITH CAPACITY 8HR | CAT | EA |  |  |  |  | akmal |  | 2021-07-15 15:25:23 | 2021-12-14 08:49:04
9903058040 | R1431 | OIL,INDUSTRIAL | 0000 | Stock | K87 | GEN | TMP | OIL: HYDRAULIC | OIL: INDUSTRIAL, TYPE HYDRAULIC, VISCOSITY RATING 22 CST @40 DEG C, 5.2 CST @100 DEG C, FLASH POINT 210 DEG C, CONTAINER DRUM OF 208L, SPECIAL FEATURES ISO GRADE 22 | CAT | DR |  |  |  |  | aa52LvePHS | R14 | 2021-07-15 15:25:23 | 2021-12-07 13:32:17
9903058546 | R2268 | VALVE | 0000 | TMP | TMP | GEN | TMP | VALVE: | VALVE: TYPE DOUBLE BLOCK & BLEED VALVE, SIZE 1/2 IN MNPT X 1/2 IN FNPT, BODY MATERIAL STAINLESS STEEL 316 | CAT | EA |  |  |  |  | ZgH3cidbSh | R15 | 2021-07-15 15:25:23 | 2021-12-08 11:37:20
9903058551 | 5576A | TUBING,NONMETALLIC | 4710 | TMP | TMP | GEN | TMP | TUBING,NONMTL: | TUBING: NONMETALLIC, CROSS SECTION SHAPE ROUND, INSIDE DIAMETER 1.59MM, OUTSIDE DIAMETER 1/8IN, LENGTH 10M, MATERIAL PEEK, COLOUR NATURAL, MAX OPERATING PRESSURE 3600PSI, TYPE OR USAGE SEMI PREPARATIVE LC | CAT | RL |  |  |  |  | syaiful |  | 2021-07-15 15:25:23 | 2021-07-28 14:56:51
9903058552 | 5576A | TUBING,NONMETALLIC | 4710 | TMP | TMP | GEN | TMP | TUBING,NONMTL: | TUBING: NONMETALLIC, CROSS SECTION SHAPE ROUND, INSIDE DIAMETER 2MM, OUTSIDE DIAMETER 1/8IN, LENGTH 10M, MATERIAL PEEK, COLOUR NATURAL, MAX OPERATING PRESSURE 2600PSI, TYPE OR USAGE SEMI PREPARATIVE LC | CAT | RL |  |  |  |  | syaiful |  | 2021-07-15 15:25:23 | 2021-07-28 15:05:39
9903058822 | 0374A | CABLE,ELECTRICAL | 6145 | TMP | TMP | GEN | TMP | CABLE: N2XSEBY;3CX35MM2;6/10KV;CU/XLPE | CABLE: ELECTRICAL, TYPE N2XSEBY, NUMBER OF CORES 3 CORE, CONDUCTOR SIZE 35MM2, CONDUCTOR MATERIAL COPPER, VOLTAGE RATING 6/10KV, INSULATION MATERIAL XLPE, COLOUR RED, FILLER MATERIAL PVC, SHEATH MATERIAL PVC, SPECIFICATION/STD DATA SPLN 43-5/IEC 60502-2, SPECIAL FEATURES GALV DOUBL STEEL & TAPE ARMOUR | QA | M | NON FABRICATION | NON BOM | NON CRITICAL |  | akmal | R11 | 2021-07-15 15:25:23 | 2021-07-23 14:05:07
9903058824 | R2111 | TAPE | 0000 | TMP | TMP | GEN | TMP | TAPE: RED | TAPE: TYPE ELECTRICAL, SIZE 6 IN X 1000FT , COLOR RED, SPECIAL FEATURES WARNING SIGN, DETECTABLE UNDER GROUND CABLE | CAT | RL |  |  |  |  | efGpWpprGQ | R14 | 2021-07-15 15:25:23 | 2021-12-08 06:03:01
9903058825 | R1532 | PIPE | 0000 | TMP | TMP | GEN | TMP | PIPE: S40;BE | PIPE: SIZE 4 IN, MATERIAL CS ASTM A106, LENGTH 6M, ENDS BEVELED, STRUCTURE SEAMLESS, RATING SCH 40, SPECIFICATION API 5L GRADE B, FINISH HOT DEEP GALVANISED | CAT | LE |  |  |  |  | efGpWpprGQ |  | 2021-07-15 15:25:23 | 2021-12-11 17:58:34
9903058826 | R0557 | CONNECTOR | 0000 | TMP | TMP | GEN | TMP | CONNECTOR: | CONNECTOR: TYPE CONNECTOR CONDUCTOR | CAT | EA |  |  |  |  | OK8cGFT5ze | R14 | 2021-07-15 15:25:23 | 2021-12-08 05:24:18
9903058827 | R0560 | CONNECTOR,ELECTRICAL | 0000 | TMP | TMP | GEN | TMP | CONNECTOR,ELEC: | CONNECTOR: ELECTRICAL, SPECIAL FEATURES JOINTING CABLE, USAGE DESIGN CONDUCTOR CU 35 SQMM | CAT | EA |  |  |  |  | efGpWpprGQ | R14 | 2021-07-15 15:25:23 | 2021-12-08 05:36:03
9903058828 | R1206 | KIT,TERMINATION | 0000 | TMP | TMP | GEN | TMP | KIT,TERMINATION: | KIT: TERMINATION, TYPE COLD SHRINK, VOLTAGE 11 KV, MEDIUM VOLTAGE, MATERIAL CU, SPECIAL FEATURES SIZE 50-150SQMM, 92-AS 610-3 ME | CAT | KI |  |  |  |  | bSXVchTrki | R15 | 2021-07-15 15:25:23 | 2021-12-08 17:30:23
9903058829 | R1206 | KIT,TERMINATION | 0000 | TMP | TMP | GEN | TMP | KIT,TERMINATION: | KIT: TERMINATION, TYPE HEAT SRINKABLE, VOLTAGE 6-24KV, CONDUCTOR 35 SQMM, MATERIAL CU, SPECIAL FEATURES MANUFACTURED BY RAYCHEM | CAT | KI |  |  |  |  | bSXVchTrki | R15 | 2021-07-15 15:25:23 | 2021-12-08 17:28:08
9903058830 | R0015 | ACTUATOR | 0000 | TMP | TMP | GEN | TMP | ACTUATOR: | ACTUATOR: TYPE VALVE BODY, SIZE 8 INCH | CAT | SET |  |  |  |  | OK8cGFT5ze | R14 | 2021-07-15 15:25:23 | 2021-12-08 05:13:25
9903058831 | R0015 | ACTUATOR | 0000 | TMP | TMP | GEN | TMP | ACTUATOR: | ACTUATOR: TYPE SPRING DIAPHRAGM, SIZE 6 IN | CAT | UN |  |  |  |  | OK8cGFT5ze | R14 | 2021-07-15 15:25:23 | 2021-12-08 05:17:58
9903058832 | R0015 | ACTUATOR | 0000 | TMP | TMP | GEN | TMP | ACTUATOR: | ACTUATOR: TYPE PNEUMATIC DOUBLE ACTING, RATING 40 TO 200 PSI, SPECIAL FEATURES INCLUDE POSITIONER MOUNTING BRACKET, MANUAL HANDWHEEL | CAT | SET |  |  |  |  | bursah | R12 | 2021-07-15 15:25:23 | 2021-11-14 07:48:55
9903058833 | R1566 | PLUG,TUBE | 0000 | TMP | TMP | GEN | TMP | PLUG,TUBE: | PLUG: TUBE, DIAMETER 23.5MM X 17.5MM, LENGTH 45MM, MATERIAL BRONZE, USAGE DESIGN CONDENSER TUBE | CAT | EA |  |  |  |  | ZgH3cidbSh | R14 | 2021-07-15 15:25:23 | 2021-12-07 19:11:52
9903058835 | R0122 | BAR,ROUND | 0000 | TMP | TMP | GEN | TMP | BAR,ROUND: 2-3/4IN X 6M;17-4PH/A693 | BAR: ROUND, DIAMETER 2-3/4 IN, LENGTH 6M, PROCESS CENTERLESS GROUND, SPECIFICATION AISI 17-4PH/ASTM A693, GRADE 630 | QA | JT |  |  |  |  | jayadi | R09 | 2021-07-15 15:25:23 | 2021-11-11 17:01:55
9903058836 | R0158 | BEARING,ROLLER | 3110 | Stock | K58 | GEN | TMP | BEARING,RLR: NDL THR;50.8MM ID;NTA3244 | BEARING: ROLLER, TYPE NEEDLE THRUST, ROW SINGLE DIRECTION, INSIDE DIAMETER 50.8MM, OUTSIDE DIAMETER 69.85MM, WIDTH 1.98MM, CAGE MATERIAL PRESSED STEEL, STYLE OPEN, BEARING CODE NTA3244 | QA | EA |  |  |  |  | syaiful | R12 | 2021-07-15 15:25:23 | 2021-10-02 16:52:16
9903058837 | R2304 | WASHER | 0000 | TMP | TMP | GEN | TMP | WASHER: CS | WASHER: TYPE THRUST BEARING, INSIDE DIAMETER 50.8MM, OUTSIDE DIAMETER 69.85MM, THICKNESS 0.76MM, MATERIAL CARBON STEEL, FINISH CHROME, INDUSTRY STANDARD TRA-3244 | CEK | EA |  |  |  |  | syaiful | R12 | 2021-07-15 15:25:23 | 2021-10-13 08:03:22
9903058858 | R0602 | COUPLER | 0000 | Stock | K73 | GEN | TMP | COUPLER: FF QUICK BODY;1/2IN;FNPT;SS316 | COUPLER: TYPE FULL FLOW QUICK CONNECT BODY, SIZE 1/2 IN, CONNECTION FEMALE NPT, MATERIAL STAINLESS STEEL 316 | QA | EA |  |  |  |  | jayadi | R09 | 2021-07-15 15:25:23 | 2021-10-27 03:34:14
9903059147 | R1325 | MATERIAL | 0000 | TMP | TMP | GEN | TMP | MATERIAL: GASKET;1270X1270X3MM;NA+NBR | MATERIAL: TYPE GASKET, COMPOSITION NON-ASBESTOS FIBER-NBR BINDER, SIZE 1270MM W X 1270MM LG X 3MM THK, PRESSURE RATING 30 BAR, TEMPERATURE RATING -100 TO 215 DEG C | QA | SH |  |  |  |  | akmal | R10 | 2021-07-15 15:25:23 | 2021-11-06 18:35:55
9903059151 | R2007 | STARTER,ELECTRIC MOTOR | 0000 | TMP | TMP | GEN | TMP | STARTER,MOTOR: | STARTER: ELECTRIC MOTOR, COIL VOLTAGE 24VDC, SPECIAL FEATURES C/W DELCO REMY SERIES 50MT, TYPE 400, MODEL 1990250, EQUIPMENT NAME DIESEL ENGINE, EQUIPMENT TYPE/MODEL 8V-92, 8083-7405, EQUIPMENT SERIAL NUMBER 8VF-167236, MANUFACTURER DETROIT, MANUFACTURER REFERENCE 10479339 | CAT | EA |  |  |  |  | syaiful | R13 | 2021-07-15 15:25:23 | 2021-09-26 19:32:37
9903059152 | R1336 | MESH | 0000 | TMP | TMP | GEN | TMP | MESH: | MESH: SIZE 48 IN WD X 1200 IN LG, MESH SIZE 100 X 100, WIRE DIAMETER 0.0045 IN, MATERIAL 304 SS, SPECIAL FEATURES COMPLETE WITH MILL CERTIFICATE | CAT | RL |  |  |  |  | efGpWpprGQ | R14 | 2021-07-15 15:25:23 | 2021-12-08 06:16:41
9903059153 | R1352 | MODULE | 0000 | Stock | K60 | GEN | TMP | MODULE: | MODULE: TYPE CONTROLLER MODBUS COMM, INPUT RS-232/422/485 JUMPER SELECTAB, OUTPUT RS-232/422/485 JUMPER SELECTAB, POWER SOURCE 12 TO 2 4 VDC, MANUFACTURER PROSOFT TECHNOLOGY, MANUFACTURER REFERENCE MV194-MCM-MHI | CAT | EA |  |  |  |  | bursah | R11 | 2021-07-15 15:25:23 | 2021-11-22 13:10:54
9903059154 | R0074 | ARRESTER | 0000 | TMP | TMP | GEN | TMP | ARRESTER: | ARRESTER: TYPE SURGE, SPECIAL FEATURES MWA 19, RATING 23.8 KV | CAT | EA |  |  |  |  | OK8cGFT5ze | R15 | 2021-07-15 15:25:23 | 2021-12-08 13:54:04
9903059155 | R0346 | CABLE | 0000 | TMP | TMP | GEN | TMP | CABLE: | CABLE: TYPE SERIAL CABLE DATA, SPECIAL FEATURES FOR ALLEN BRADLEY PLC CPU 1747-L542B | CAT | EA |  |  |  |  | bSXVchTrki |  | 2021-07-15 15:25:23 | 2021-12-12 00:35:19
9903059797 | R0149 | BEAM,STRUCTURAL | 0000 | Stock | K78 | GEN | TMP | BEAM: H;200X400X13X7MM;12M;A36/400 | BEAM: STRUCTURAL, TYPE H, DEPTH 200MM, FLANGE WIDTH 400MM, FLANGE THICKNESS 13MM, WEB THICKNESS 7MM, LENGTH 12M, MATERIAL CARBON STEEL, SPECIFICATION ASTM A36/JIS G3101 GRADE SS400 | QA | LG |  |  |  |  | akmal | R10 | 2021-07-15 15:25:23 | 2021-11-03 08:04:30
9903059807 | R0332 | BUSHING,CONDUIT | 0000 | Stock | K70 | GEN | TMP | BUSHING,CONDUIT: 25MM;F-THD;PVC;BLK | BUSHING: CONDUIT, TYPE RIGID, SIZE 25MM, CONNECTION FEMALE THREAD, MATERIAL PVC, COLOR BLACK | QA | EA |  |  |  |  | jayadi | R07 | 2021-07-15 15:25:23 | 2021-11-04 03:12:26
9903059808 | R0332 | BUSHING,CONDUIT | 0000 | Stock | K70 | GEN | TMP | BUSHING,CONDUIT: 25MM;M-THD;PVC;BLK | BUSHING: CONDUIT, TYPE RIGID, SIZE 25MM, CONNECTION MALE THREAD, MATERIAL PVC, COLOR BLACK | QA | EA |  |  |  |  | jayadi | R07 | 2021-07-15 15:25:23 | 2021-11-04 03:16:34
9903059809 | R0607 | COUPLING,CONDUIT | 0000 | TMP | TMP | GEN | TMP | COUPLING,CONDUIT: 25MM;SLIP X F-THD;PVC | COUPLING: CONDUIT, TYPE PLAIN, SIZE 25MM, CONNECTION SLIP-ON X FEMALE THREADED, MATERIAL PVC, COLOR BLACK, SPECIAL FEATURES AS/NZS 2053 | QA1 | EA |  |  |  |  | syaiful | R10 | 2021-07-15 15:25:23 | 2021-11-07 15:41:29
9903059810 | R2247 | TUBING,SHRINK | 0000 | Stock | K68 | GEN | TMP | TUBING,SHRINK: HEAT;23.2MM;600V;PO;BLK | TUBING: SHRINK, TYPE HEAT, SIZE 23.2MM DIA, LENGTH ROLL OF 50M, MATERIAL POLYOLEFIN, COLOR BLACK, INSULATION RESISTANCE 600V, OPERATING TEMPERATURE -55 TO 125 DEG C | QA | RL |  |  |  |  | jayadi | R08 | 2021-07-15 15:25:23 | 2021-10-29 04:55:10
9903059811 | R0553 | CONDUIT | 0000 | Stock | K70 | GEN | TMP | CONDUIT: | CONDUIT: | RAW | RL |  |  |  |  | jayadi |  | 2021-07-15 15:25:23 | 2021-10-24 14:04:09
9903059814 | R0308 | BRUSH,WIRE | 0000 | TMP | TMP | GEN | TMP | BRUSH,WIRE: | BRUSH: WIRE, TYPE SCRATCH, BRISTLE SIZE 3/32 IN X 1 IN, SIZE 10 IN LG, BRISTLE MATERIAL STAINLESS STEEL 304, HANDLE WODD | CAT | EA |  |  |  |  | akmal | R12 | 2021-07-15 15:25:23 | 2021-11-26 11:15:01
9903059815 | R0308 | BRUSH,WIRE | 0000 | TMP | TMP | GEN | TMP | BRUSH,WIRE: | BRUSH: WIRE, TYPE ROTARY CUP, BRISTLE SIZE 2.3MM, SIZE 120MM DIA, BRISTLE MATERIAL STAINLESS STEEL | CAT | EA |  |  |  |  | akmal | R12 | 2021-07-15 15:25:23 | 2021-11-26 11:19:13
9903059816 | R1754 | ROD | 0000 | TMP | TMP | GEN | TMP | ROD: | ROD: TYPE WELDING, SIZE 18 IN LENGTH, 2.4 MM DIA, MATERIAL STAINLESS STEEL 308L | CAT | KG |  |  |  |  | bSXVchTrki |  | 2021-07-15 15:25:23 | 2021-12-12 00:37:22
9903059817 | R1754 | ROD | 0000 | TMP | TMP | GEN | TMP | ROD: | ROD: TYPE WELDING, SIZE 18 IN LENGTH, 2.4 MM DIA, MATERIAL STAINLESS STEEL 316L | CAT | KG |  |  |  |  | bSXVchTrki |  | 2021-07-15 15:25:23 | 2021-12-12 21:56:08
9903059818 | R0442 | CHEMICAL | 0000 | Stock | K89 | GEN | TMP | CHEMICAL: 1KG/BT | CHEMICAL: TYPE SUS PICKLING FORM PASTA , CONTAINER BOTTLE OF 1 KG | CAT | L |  |  |  |  | bSXVchTrki |  | 2021-07-15 15:25:23 | 2021-12-12 00:41:08
9903059959 | R0062 | ANGLE,STRUCTURAL | 0000 | Stock | K78 | GEN | TMP | ANGLE: 50X50X5MM;6M;SS304 | ANGLE: STRUCTURAL, WIDTH 50 X 50MM, LENGTH 6M, THICKNESS 5MM, MATERIAL STAINLESS STEEL 304 | QA | LE |  |  |  |  | jayadi | R05 | 2021-07-15 15:25:23 | 2021-10-02 09:00:34
9903059960 | R0151 | BEARING | 0000 | TMP | TMP | GEN | TMP | BEARING: | BEARING: TYPE PILLOW BLOCK , SIZE ID: 75MM, 74X275X162 MM, STYLE ROLLING ELEMENT SPEHERICAL SELF-ALIGNING ROLLE, MATERIAL STL, SPECIAL FEATURES MOUNTING: 2 BLOCK, SHAFT HEIGHT 28 MM | CAT | EA |  |  |  |  | qeXzd9NC4t |  | 2021-07-15 15:25:23 | 2021-12-13 02:23:43
9903059961 | R2268 | VALVE | 0000 | TMP | TMP | GEN | TMP | VALVE: AUTO DRAIN | VALVE: TYPE AUTOMATIC DRAIN, SIZE 2 IN, DESIGN RATING 16 BAR, CONNECTION MALE NPT, TEMPERATURE RATING 60DEG C, EQUIPMENT NAME AIR DRYER, EQUIPMENT TYPE/MODEL CD230, MANUFACTURER ATLAS COPCO | CAT | EA |  |  |  |  | 2zAOHdDtW9 |  | 2021-07-15 15:25:23 | 2021-12-14 13:46:37
9903059977 | 08505 | REDUCER,PIPE | 0000 | TMP | TMP | GEN | TMP | REDUCER: HEX;1X1/2IN;SS316;MNPT | REDUCER: PIPE, TYPE HEXAGON, SIZE 1 X 1/2 IN, CONNECTION MALE NPT, MATERIAL STAINLESS STEEL 316, INDUSTRY STANDARD ASME B16.11 | CAT | EA |  |  |  |  | akmal |  | 2021-07-15 15:25:23 | 2021-12-10 17:33:51
9903059979 | 03805 | TEE,PIPE | 4730 | TMP | TMP | GEN | TMP | TEE: EQUAL;1/2IN;7700PSI;F316;MNPT | TEE: PIPE, TYPE EQUAL, SIZE 1/2 IN, CONNECTION MALE NPT, RATING 7700 PSI, MATERIAL STAINLESS STEEL 316, SPECIFICATION ASTM A182, GRADE F316, INDUSTRY STANDARD ASME B16.11 | QA | EA |  |  |  |  | syaiful | R10 | 2021-07-15 15:25:23 | 2021-08-02 22:16:14
9903059980 | R1034 | HANDLE | 0000 | TMP | TMP | GEN | TMP | HANDLE: JOY STICK;FORKLIFT;MRT-1850 | HANDLE: TYPE JOY STICK, USAGE DESIGN LH SIDE FOR OPERATE HYDRAULIC SYSTEM, EQUIPMENT NAME TELESCOPIC FORKLIFT, EQUIPMENT TYPE/MODEL MRT-1850, EQUIPMENT SERIAL NUMBER 751906, MANUFACTURER MANITOU, MANUFACTURER REFERENCE 162F1314 | QA | UN |  |  |  |  | akmal | R08 | 2021-07-15 15:25:23 | 2021-10-22 14:07:54
9903059997 | R1365 | MOTOR,ELECTRIC AC | 0000 | Stock | K66 | GEN | TMP | MOTOR,AC: | MOTOR: ELECTRIC AC, | RAW | UN |  |  |  |  | jayadi |  | 2021-07-15 15:25:23 | 2021-10-31 21:08:58
9903060014 | R0579 | CONVERTER | 0000 | TMP | TMP | GEN | TMP | CONVERTER: | CONVERTER: TYPE SERIAL TO ETHERNET, PROLINX, SPECIAL FEATURES 24VDC SUPPLY, SERIAL PORT DB-9M RS-232, ETHERNET PORT RJ45 | CAT | EA |  |  |  |  | syaiful | R14 | 2021-07-15 15:25:23 | 2021-12-08 05:45:14
9903060016 | R0947 | GASKET,RING JOINT | 5330 | Stock | K85 | GEN | TMP | GASKET,RTJ: | GASKET: RING JOINT, API NUMBER RX73, MATERIAL STAINLESS STEEL | CAT | EA |  |  |  |  | syaiful |  | 2021-07-15 15:25:23 | 2021-12-11 21:23:50
9903060057 | R1160 | INSULATION,PIPE | 0000 | TMP | TMP | GEN | TMP | INSULATION,PIPE: | INSULATION: PIPE, MATERIAL CALCIUM SILICATE, FORM BLOCK, PIPE SIZE 42 IN, SIZE 25MM THK X 610MM LG, TEMPERATURE RATING 650 DEG C, SPECIAL FEATURES 200 KG/M3 DENSITY | CAT | LE |  |  |  |  | syaiful | R11 | 2021-07-15 15:25:23 | 2021-09-05 00:58:50
9903060058 | R1160 | INSULATION,PIPE | 0000 | TMP | TMP | GEN | TMP | INSULATION,PIPE: | INSULATION: PIPE, MATERIAL CALCIUM SILICATE, FORM BLOCK, PIPE SIZE 42 IN, SIZE 100MM THK X 600MM LG, TEMPERATURE RATING 650 DEG C, SPECIAL FEATURES 200 KG/M3 DENSITY | CAT | LE |  |  |  |  | syaiful | R12 | 2021-07-15 15:25:23 | 2021-09-05 00:57:56
9903060059 | R2351 | WIRE | 0000 | TMP | TMP | GEN | TMP | WIRE: 1.6MM DIA | WIRE: TYPE SCAFFOLDING, SIZE 1.6MM DIA, STRUCTURE ROUND SOLID, MATERIAL GALVANIZED STEEL | CAT | KG |  |  |  |  | jayadi | R12 | 2021-07-15 15:25:23 | 2021-10-23 12:16:39
9903060060 | R0110 | BAND,STRAPPING | 0000 | TMP | TMP | GEN | TMP | BAND,STRAP: | BAND: STRAPPING, WIDTH 12MM, THICKNESS 0.5MM, MATERIAL 304 SS | CAT | KG |  |  |  |  | bursah | R13 | 2021-07-15 15:25:23 | 2021-11-23 20:30:12
9903060061 | R0467 | CLAMP | 0000 | Stock | TMP | GEN | TMP | CLAMP: | CLAMP: TYPE BAND IT, SIZE/CAPACITY 13MM WIDTH X 0.5MM THK, MATERIAL STAINLESS STEEL 304 | CAT | PC |  |  |  |  | ZgH3cidbSh | R14 | 2021-07-15 15:25:23 | 2021-12-07 20:47:23
9903060064 | R0605 | COUPLING | 0000 | TMP | TMP | GEN | TMP | COUPLING: | COUPLING: TYPE FLEXIBLE GEAR BORE , MATERIAL STEEL, USAGE DESIGN GASKET COMPLETE COUPLING SET SHALL BE BALANCED FALK GEAR | CAT | SET |  |  |  |  | OK8cGFT5ze | R15 | 2021-07-15 15:25:23 | 2021-12-08 11:57:37
9903060072 | R1365 | MOTOR,ELECTRIC AC | 0000 | Stock | K66 | GEN | TMP | MOTOR,AC: | MOTOR: ELECTRIC AC, | RAW | UN |  |  |  |  | jayadi |  | 2021-07-15 15:25:23 | 2021-10-31 21:09:08
9903060073 | R1478 | PANEL,ELECTRICAL POWER | 0000 | TMP | TMP | GEN | TMP | PANEL,ELECTRICAL POWER: | PANEL: ELECTRICAL POWER, TYPE VFD BALDOR, SPECIAL FEATURES FOR 200HP PM COOLING TOWER MOTOR, MANUFACTURER REFERENCE VS1CTD4250-1T | CAT | EA |  |  |  |  | bSXVchTrki |  | 2021-07-15 15:25:23 | 2021-12-12 21:58:09
9903060074 | R0389 | CARD | 0000 | TMP | TMP | GEN | TMP | CARD: | CARD: TYPE DEVICENET/ETHERNET H2 DEVICENET/ETHERNET IP/MODBUS-TCP NETWORK, USAGE DESIGN BALDOR VS1CTD4250-1T VFD | CAT | EA |  |  |  |  | ZgH3cidbSh |  | 2021-07-15 15:25:23 | 2021-12-10 13:55:34
9903060083 |  |  |  | Stock | K65 | GEN |  |  |  | RAW | UN |  |  |  |  | admin |  | 2021-07-15 15:25:23 | 2021-07-15 15:25:23
9903060196 | R1329 | MEDIA | 0000 | TMP | TMP | GEN | TMP | MEDIA: | MEDIA: TYPE TYPE GEOMEMBRANE HDPE, SIZE 7.5 MT WD X 140 MT LG, MATERIAL LINER, SPECIAL FEATURES SPECIAL REQUIREME NT: THICKNESS MIN 1.5 MM, COVERING WASTE FLUID PIT, SPECIAL REQUIREME NT: THICKNESS MIN 1.5 MM, PERMEABILITY MAX 10-7 CM/SEC, SHEET DENSITY MIN 0.8 G/CC, PERMEABILITY MAX 10-7 CM/SEC, SHEET DENSITY MIN 0.8 G/CC | CAT | RL |  |  |  |  | qeXzd9NC4t | R15 | 2021-07-15 15:25:23 | 2021-12-08 15:32:02
9903060207 | R1443 | O-RING | 5331 | Stock | K85 | GEN | TMP | O-RING: VITON | O-RING: MATERIAL VITON, SPECIAL FEATURES FOR HEAT EXCHANGER, MANUFACTURER ASCO, MANUFACTURER REFERENCE OP-14132 | CAT | EA |  |  |  |  | bursah |  | 2021-07-15 15:25:23 | 2021-12-11 18:05:49
9903060208 | R1201 | KIT | 0000 | TMP | TMP | GEN | TMP | KIT: REPAIR;GLOBE VLV;30-30252-8IN X 150 | KIT: TYPE REPAIR, CONTAINS A 1EA SEAL RING RADIAL 400091075-680-0000, CONTAINS B 1EA BUSHING LOWER 30K 8 400092820-596-0000, CONTAINS C 1EA BUSHING UPPER 30K 8 400092823-596-0000, CONTAINS D 1EA WASHER POSITIONING 30K 8 400096875-170-0000, CONTAINS E 1EA RETAINER 30K 8 400096878-170-0000, CONTAINS F 1EA PACKING SET 30K 8 400107092-999-0000, NUMBER OF PIECES 6, EQUIPMENT NAME ACTUATOR GLOBE VALVE, EQUIPMENT TYPE/MODEL 30-30252, 8 IN X 150 PSI, EQUIPMENT SERIAL NUMBER B22996602296H , MANUFACTURER MASONEILAN | QA1 | SET |  |  |  |  | akmal | R07 | 2021-07-15 15:25:23 | 2021-10-26 16:19:27
9903060209 | R2016 | STEM,VALVE | 0000 | TMP | TMP | GEN | TMP | STEM,VALVE: GLOBE 30-30252;400092798163H | STEM: VALVE, VALVE STYLE GLOBE VALVE 30-30252, B22996602296H , VALVE SIZE 8 IN X 150 PSI, MANUFACTURER MASONEILAN, MANUFACTURER REFERENCE 400092798163H | QA1 | EA |  |  |  |  | akmal | R08 | 2021-07-15 15:25:23 | 2021-11-06 14:19:26
9903060210 | R1834 | SEAT | 0000 | TMP | TMP | GEN | TMP | SEAT: | SEAT: TYPE RING, EQUIPMENT NAME ACTUATOR GLOBE VALVE, 8 IN X 150 PSI, EQUIPMENT TYPE/MODEL 30-30252, EQUIPMENT SERIAL NUMBER B22996602296H , MANUFACTURER MASONEILAN, MANUFACTURER REFERENCE 400092792596H | CAT | EA |  |  |  |  | akmal | R13 | 2021-07-15 15:25:23 | 2021-09-14 18:55:32
9903060211 | R1568 | PLUG,VALVE | 0000 | TMP | TMP | GEN | TMP | PLUG,VALVE: | PLUG: VALVE, MATERIAL STAINLESS STEEL, EQUIPMENT NAME ACTUATOR GLOBE VALVE, 8 IN X 150 PSI, EQUIPMENT TYPE/MODEL 30-30252, EQUIPMENT SERIAL NUMBER B22996602296H, MANUFACTURER MASONEILAN, MANUFACTURER REFERENCE 400100552163H | CAT | EA |  |  |  |  | akmal | R13 | 2021-07-15 15:25:23 | 2021-09-14 18:52:59
9903060362 | R1201 | KIT | 0000 | TMP | TMP | GEN | TMP | KIT: REPAIR;BFLY VALVE;8560-6IN X 150PSI | KIT: TYPE REPAIR, CONTAINS A 4EA PACKING RING 12A9136X012, CONTAINS B 1EA PACKING BOX RING 16A6084X012, CONTAINS C 2EA PIN TAPER G11299X0032, CONTAINS D 2EA PIN HOLLOW 75B1122X032, CONTAINS E 3EA WASHER PACKING, CONTAINS F 2EA BEARING METAL 75B1136X032, CONTAINS X 1EA GASKET 75B1124X042, NUMBER OF PIECES 15, EQUIPMENT NAME BUTTERFLY VALVE, EQUIPMENT TYPE/MODEL 8560, 6 IN X 150 PSI, EQUIPMENT SERIAL NUMBER 14314099, MANUFACTURER FISHER | QA1 | SET |  |  |  |  | syaiful | R07 | 2021-07-15 15:25:23 | 2021-09-04 20:40:40
9903060363 | R0734 | DISC,VALVE | 0000 | TMP | TMP | GEN | TMP | DISC,VALVE: BFLY 8560;6X150;CF8M | DISC: VALVE, VALVE STYLE BUTTERFLY, TYPE 8560, S/N 14314099, VALVE SIZE 6 IN, PRESSURE RATING 150 PSI, MATERIAL STAINLESS STEEL 316 ASTM A351-CF8M, MANUFACTURER FISHER | QA | EA |  |  |  |  | syaiful | R12 | 2021-07-15 15:25:23 | 2021-10-22 19:38:09
9903060364 | R2016 | STEM,VALVE | 0000 | TMP | TMP | GEN | TMP | STEM,VALVE: BFLY 8560;6X150;75B0008X012 | STEM: VALVE, VALVE STYLE BUTTERFLY VALVE 8560, 14314099, VALVE SIZE 6 IN X 150 PSI, MATERIAL STAINLESS STEEL, MANUFACTURER FISHER, MANUFACTURER REFERENCE 75B0008X012 | QA1 | EA |  |  |  |  | syaiful | R08 | 2021-07-15 15:25:23 | 2021-11-06 14:42:50
9903060365 | R1740 | RING | 0000 | TMP | TMP | GEN | TMP | RING: SEAL;BFLY VLV;8560-6IN;75B1110X012 | RING: TYPE SEAL, MATERIAL STAINLESS STEEL 316 GRADE S31600, EQUIPMENT NAME BUTTERFLY CONTROL VALVE, EQUIPMENT TYPE/MODEL 8560, 6 IN X 150 PSI, EQUIPMENT SERIAL NUMBER 14314099, MANUFACTURER FISHER, MANUFACTURER REFERENCE 75B1110X012 | QA1 | EA |  |  |  |  | syaiful | R10 | 2021-07-15 15:25:23 | 2021-10-22 19:26:12
9903060366 | R1201 | KIT | 0000 | TMP | TMP | GEN | TMP | KIT: REPAIR;BFLY VALVE;A41-8IN X 150PSI | KIT: TYPE REPAIR, CONTAINS A 4EA PACKING RING 12A9137X012, CONTAINS B 1EA PACKING BOX RING 16A6085X012, CONTAINS C 2EA PIN TAPER F13668X0022, CONTAINS D 2EA PIN HOLLOW 75B1122X042, CONTAINS E 3EA WASHER PACKING 14A8365X012, CONTAINS F 2EA BEARING METAL 75B1136X04, CONTAINS X 1EA GASKET 75B1545X012, NUMBER OF PIECES 15, EQUIPMENT NAME BUTTERFLY VALVE, EQUIPMENT TYPE/MODEL A41, 8 IN X 150 PSI, MANUFACTURER FISHER | QA1 | SET |  |  |  |  | syaiful | R07 | 2021-07-15 15:25:23 | 2021-09-04 20:37:46
9903060367 | R0734 | DISC,VALVE | 0000 | TMP | TMP | GEN | TMP | DISC,VALVE: BFLY A41;8X150;75B1029X092 | DISC: VALVE, VALVE STYLE BUTTERFLY, TYPE A41, S/N 14219093, VALVE SIZE 8 IN, PRESSURE RATING 150 PSI, MATERIAL STAINLESS STEEL, MANUFACTURER FISHER, MANUFACTURER REFERENCE 75B1029X092 | QA | EA |  |  |  |  | syaiful | R12 | 2021-07-15 15:25:23 | 2021-10-22 19:38:24
9903060368 | R2016 | STEM,VALVE | 0000 | TMP | TMP | GEN | TMP | STEM,VALVE: BFLY A41;8X150;75B1105X042 | STEM: VALVE, VALVE STYLE BUTTERFLY VALVE A41, 14219093, VALVE SIZE 8 IN X 150 PSI, MATERIAL STAINLESS STEEL, MANUFACTURER FISHER, MANUFACTURER REFERENCE 75B1105X042 | QA1 | EA |  |  |  |  | syaiful | R08 | 2021-07-15 15:25:23 | 2021-11-06 14:41:49
9903060369 | R1201 | KIT | 0000 | TMP | TMP | GEN | TMP | KIT: REPAIR;BFLY VALVE;A41-12IN X 150PSI | KIT: TYPE REPAIR, APPLICATION BODY VALVE, CONTAINS A 4EA PACKING RING 12A9139X012, CONTAINS B 1EA PACKING BOX RING 16A6087X012, CONTAINS C 2EA PIN TAPER SPECIAL 75B0333X012, CONTAINS D 2EA PIN HOLLOW 75B1122X062, CONTAINS E 3EA WASHER PACKING 14A8367X012, CONTAINS F 2EA BEARING LINED 75B1071X012, CONTAINS X 1EA GASKET 75B1545X032, NUMBER OF PIECES 15, EQUIPMENT NAME BUTTERFLY VALVE, EQUIPMENT TYPE/MODEL A41, 12 IN X 150 PSI, EQUIPMENT SERIAL NUMBER 14248299, MANUFACTURER FISHER | QA | SET |  |  |  |  | syaiful | R07 | 2021-07-15 15:25:23 | 2021-12-11 12:28:33
9903060370 | R0734 | DISC,VALVE | 0000 | TMP | TMP | GEN | TMP | DISC,VALVE: BFLY A31A;12X150;75B1031X092 | DISC: VALVE, VALVE STYLE BUTTERFLY, TYPE A41, S/N 14248299, VALVE SIZE 12 IN, PRESSURE RATING 150 PSI, MATERIAL STAINLESS STEEL, MANUFACTURER FISHER, MANUFACTURER REFERENCE 75B1031X092 | QA | EA |  |  |  |  | syaiful | R12 | 2021-07-15 15:25:23 | 2021-10-22 19:37:22
9903060371 | R2016 | STEM,VALVE | 0000 | TMP | TMP | GEN | TMP | STEM,VALVE: BFLY A41;12X150;75B1105X062 | STEM: VALVE, VALVE STYLE BUTTERFLY VALVE A41, 14248299, VALVE SIZE 12 IN X 150 PSI, MATERIAL STAINLESS STEEL, MANUFACTURER FISHER, MANUFACTURER REFERENCE 75B1105X062 | QA1 | EA |  |  |  |  | syaiful | R08 | 2021-07-15 15:25:23 | 2021-11-06 14:41:04
9903060372 | R1201 | KIT | 0000 | TMP | TMP | GEN | TMP | KIT: REPAIR;BFLY VALVE;A31A-14IN X 150 | KIT: TYPE REPAIR, APPLICATION BODY VALVE, CONTAINS A 1EA PACKING SET SQUARE V111434X012, CONTAINS B 1EA GASKET V125000X012, CONTAINS C 2EA BEARING V111398X032, CONTAINS D 3EA JOURNAL BEARING V161474X022, CONTAINS E 2EA THRUST BEARING V169332X022, CONTAINS F 1EA KEY SQUARE V116663X012, CONTAINS X 1EA GASKET V161467X012, NUMBER OF PIECES 11, EQUIPMENT NAME BUTTERFLY VALVE, EQUIPMENT TYPE/MODEL A31A, 14 IN X 150 PSI, EQUIPMENT SERIAL NUMBER 14248292, MANUFACTURER FISHER | QA1 | SET |  |  |  |  | syaiful | R07 | 2021-07-15 15:25:23 | 2021-09-13 19:25:51
9903060373 | R0734 | DISC,VALVE | 0000 | TMP | TMP | GEN | TMP | DISC,VALVE: BFLY A31A;14X150;V169258X272 | DISC: VALVE, VALVE STYLE BUTTERFLY A31A, S/N 14248292, VALVE SIZE 14 IN, PRESSURE RATING 150 PSI, MATERIAL STAINLESS STEEL, MANUFACTURER FISHER, MANUFACTURER REFERENCE V169258X272 | QA | EA |  |  |  |  | syaiful | R12 | 2021-07-15 15:25:23 | 2021-10-22 19:37:38
9903060374 | R1201 | KIT | 0000 | TMP | TMP | GEN | TMP | KIT: REPAIR;BFLY VALVE;A31A-16IN X 150 | KIT: TYPE REPAIR, APPLICATION BODY VALVE, CONTAINS A 1EA PACKING SET SQUARE V167864X012, CONTAINS B 1EA GASKET V125001X012, CONTAINS C 4EA JOURNAL BEARING V161472X022, CONTAINS D 2EA THRUST BEARING V168511X022, CONTAINS E 1EA KEY SQUARE V116663X012, CONTAINS F 1EA GASKET V161468X012, NUMBER OF PIECES 10, EQUIPMENT NAME BUTTERFLY VALVE, EQUIPMENT TYPE/MODEL A31A, 16 IN X 150 PSI, EQUIPMENT SERIAL NUMBER 14347105, MANUFACTURER FISHER | QA1 | SET |  |  |  |  | syaiful | R07 | 2021-07-15 15:25:23 | 2021-09-13 19:26:22
9903060375 | R0734 | DISC,VALVE | 0000 | TMP | TMP | GEN | TMP | DISC,VALVE: BFLY A31A;16X150;V169260X272 | DISC: VALVE, VALVE STYLE BUTTERFLY A31A, S/N 14347105, VALVE SIZE 16 IN, PRESSURE RATING 150 PSI, MATERIAL STAINLESS STEEL, MANUFACTURER FISHER, MANUFACTURER REFERENCE V169260X272 | QA | EA |  |  |  |  | syaiful | R12 | 2021-07-15 15:25:23 | 2021-10-22 19:37:48
9903060376 | R1201 | KIT | 0000 | TMP | TMP | GEN | TMP | KIT: REPAIR;BFLY VALVE;A31A-18IN X 150 | KIT: TYPE REPAIR, APPLICATION BODY VALVE, CONTAINS A 1EA PACKING SET SQUARE V111028X012, CONTAINS B 1EA GASKET V125002X012, CONTAINS C 4EA BEARING V131700X022, CONTAINS D 2EA THRUST BEARING V131701X022, CONTAINS E 1EA KEY SQUARE V161462X012, CONTAINS F 1EA GASKET V161469X012, NUMBER OF PIECES 10, EQUIPMENT NAME BUTTERFLY VALVE, EQUIPMENT TYPE/MODEL A31A, 18 IN X 150 PSI, EQUIPMENT SERIAL NUMBER 14248286, MANUFACTURER FISHER | QA1 | SET |  |  |  |  | syaiful | R07 | 2021-07-15 15:25:23 | 2021-09-13 19:26:46
9903060377 | R0734 | DISC,VALVE | 0000 | TMP | TMP | GEN | TMP | DISC,VALVE: BFLY A31A;18X150;V169261X272 | DISC: VALVE, VALVE STYLE BUTTERFLY A31A, S/N 14248286, VALVE SIZE 18 IN, PRESSURE RATING 150 PSI, MATERIAL STAINLESS STEEL, MANUFACTURER FISHER, MANUFACTURER REFERENCE V169261X272 | QA | EA |  |  |  |  | syaiful | R12 | 2021-07-15 15:25:23 | 2021-10-22 19:37:57
9903060378 | R1740 | RING | 0000 | TMP | TMP | GEN | TMP | RING: SEAL;BFLY VLV;A31A-18;V159026X022 | RING: TYPE SEAL, MATERIAL STAINLESS STEEL 316 GRADE S31600, EQUIPMENT NAME BUTTERFLY VALVE, EQUIPMENT TYPE/MODEL A31A, 18 IN X 150 PSI, EQUIPMENT SERIAL NUMBER 14248286, MANUFACTURER FISHER, MANUFACTURER REFERENCE V159026X022 | QA1 | EA |  |  |  |  | syaiful | R10 | 2021-07-15 15:25:23 | 2021-10-22 19:27:29
9903060384 | R1365 | MOTOR,ELECTRIC AC | 0000 | Stock | K66 | GEN | TMP | MOTOR,AC: | MOTOR: ELECTRIC AC, | RAW | UN |  |  |  |  | jayadi |  | 2021-07-15 15:25:23 | 2021-10-31 21:09:18
9903060386 | R0442 | CHEMICAL | 0000 | Stock | K89 | GEN | TMP | CHEMICAL: ACETONE (C3H6O) ACS;500ML/BT | CHEMICAL: TYPE ACETONE (C3H6O), ACS, FORM LIQUID, CONTAINER BOTTLE OF 500 ML, CAS NUMBER 67-64-1 | QA | BT |  |  |  |  | bursah | R07 | 2021-07-15 15:25:23 | 2021-10-17 21:16:39
9903060844 | R2167 | TIRE | 0000 | TMP | TMP | GEN | TMP | TIRE: | TIRE: SIZE 250MM D X 125MM W, MATERIAL RUBBER, EQUIPMENT NAME FORKLIFT BATTERY, EQUIPMENT TYPE/MODEL 6FBR18, ADDITIONAL EQUIPMENT DATA FRAME NO.6FBR18-10410, YEAR OF 1996, MANUFACTURER TOYOTA, MANUFACTURER REFERENCE 4411-45 | CAT | EA |  |  |  |  | akmal | R13 | 2021-07-15 15:25:23 | 2021-10-07 21:49:32
9903060845 | R0158 | BEARING,ROLLER | 3110 | Stock | K58 | GEN | TMP | BEARING,RLR: FORKLIFT;6FBR18;4411-42B | BEARING: ROLLER, ROW DOUBLE, INSIDE DIAMETER 50MM, OUTSIDE DIAMETER 75MM, WIDTH 25MM, CAGE MATERIAL PRESSED STEEL, STYLE OPEN, EQUIPMENT NAME FORKLIFT, EQUIPMENT TYPE/MODEL 6FBR18, EQUIPMENT SERIAL NUMBER 10410, MANUFACTURER TOYOTA, MANUFACTURER REFERENCE 4411-42B | QA1 | EA |  |  |  |  | akmal | R12 | 2021-07-15 15:25:23 | 2021-11-28 01:36:45
9903060878 | 5572A | PIPE,LINE | 4710 | TMP | TMP | GEN | TMP | PIPE,LINE: 1-1/2IN;6M;S80;A106B;SML;TE | PIPE: LINE, SIZE 1-1/2 IN, STRUCTURE SEAMLESS, RATING SCH 80, MATERIAL CARBON STEEL, SPECIFICATION ASTM A106-B, GRADE B, LENGTH 6M, ENDS THREADED, FINISH HOT DIP GALVANIZED, INDUSTRY STANDARD ASME B36.10 | QA | JT |  |  |  |  | bursah | R03 | 2021-07-15 15:25:23 | 2021-08-02 22:02:22
9903060879 | 08505 | REDUCER,PIPE | 4730 | TMP | TMP | GEN | TMP | REDUCER: CONC;1-1/2X1-1/4IN;S80;A105;GLV | REDUCER: PIPE, TYPE CONCENTRIC, SIZE 1-1/2 X 1-1/4 IN, RATING SCH 80, MATERIAL CARBON STEEL, SPECIFICATION ASTM A105N, FINISH GALVANIZED, STRUCTURE SEAMLESS, INDUSTRY STANDARD ASME B16.9 | NYC | EA |  |  |  | CEK CONNECTION | syaiful | R13 | 2021-07-15 15:25:23 | 2021-07-21 21:46:29
9903060880 | R1135 | IMPELLER,PUMP | 0000 | TMP | TMP | GEN | TMP | IMPELLER,PUMP: 11.8IN;SS316;3196-XLT-X | IMPELLER: PUMP, OUTSIDE DIAMETER 11.8 IN, MATERIAL STAINLESS STEEL 316, EQUIPMENT NAME CENTRIFUGAL PUMP, EQUIPMENT TYPE/MODEL 3196-XLT-X, MANUFACTURER GOULDS PUMPS | QA1 | EA |  |  |  |  | syaiful | R10 | 2021-07-15 15:25:23 | 2021-09-09 11:41:56
9903060881 | R1443 | O-RING | 5331 | Stock | K85 | GEN | TMP | O-RING: PTFE;IMPELLER:3196-XLT-X;P412A | O-RING: TYPE IMPELLER, MATERIAL PTFE, EQUIPMENT NAME COMPONENT COOLING WATER PUMP, EQUIPMENT TYPE/MODEL 3196-XLT-X, MANUFACTURER GOULDS PUMPS, MANUFACTURER REFERENCE POS 412A | QA | EA |  |  |  |  | syaiful | R06 | 2021-07-15 15:25:23 | 2021-08-28 14:05:37
9903060882 | R0943 | GASKET | 0000 | TMP | TMP | GEN | TMP | GASKET: ARM FBR;PUMP | GASKET: MATERIAL ARAMID FIBER, SPECIAL FEATURES WITH EPDM, EQUIPMENT NAME PUMP | CAT | EA |  |  |  |  | syaiful |  | 2021-07-15 15:25:23 | 2021-12-11 21:20:31
9903060883 | R0152 | BEARING,BALL | 3110 | Stock | K58 | GEN | TMP | BEARING,BALL: DG;65X140X33MM;6313 | BEARING: BALL, TYPE DEEP GROOVE, NUMBER OF ROW SINGLE ROW, BORE DIAMETER 65MM, OUTSIDE DIAMETER 140MM, WIDTH 33MM, STYLE OPEN, CAGE MATERIAL PRESSED STEEL, BORE SHAPE CYLINDRICAL, BEARING CODE 6313 | QA | EA |  |  |  |  | dzikri | R04 | 2021-07-15 15:25:23 | 2021-07-24 23:41:34
9903060884 | R0152 | BEARING,BALL | 3110 | Stock | K58 | GEN | TMP | BEARING,BALL: AC;65X140X58.7MM;5313AC3 | BEARING: BALL, TYPE ANGULAR CONTACT, NUMBER OF ROW DOUBLE ROW, BORE DIAMETER 65MM, OUTSIDE DIAMETER 140MM, WIDTH 58.7MM, STYLE OPEN, CLEARANCE C3, CAGE MATERIAL PRESSED STEEL, BORE SHAPE CYLINDRICAL, BEARING CODE 5313AC3 | QA | EA |  |  |  |  | dzikri | R04 | 2021-07-15 15:25:23 | 2021-07-24 23:36:25
9903060885 | R0943 | GASKET | 0000 | TMP | TMP | GEN | TMP | GASKET: FRAME-ADAPT;CCW PUMP;360D | GASKET: TYPE FRAME TO ADAPTOR, MATERIAL VELUMOLD, EQUIPMENT NAME CCW PUMP, EQUIPMENT TYPE/MODEL 3196-XLT-X, MANUFACTURER GOULDS PUMPS, MANUFACTURER REFERENCE POS 360D | QA | EA |  |  |  |  | syaiful | R05 | 2021-07-15 15:25:23 | 2021-08-28 11:57:45
9903060886 | R1443 | O-RING | 5331 | Stock | K85 | GEN | TMP | O-RING: BEARING HOUSING:3196-XLT-X;P496 | O-RING: TYPE BEARING HOUSING, MATERIAL NBR, EQUIPMENT NAME COOLING WATER PUMP, EQUIPMENT TYPE/MODEL 3196-XLT-X, MANUFACTURER GOULDS PUMPS, MANUFACTURER REFERENCE POS 496 | QA | EA |  |  |  |  | syaiful | R06 | 2021-07-15 15:25:23 | 2021-09-21 13:47:37
9903060887 | R1827 | SEAL,LABYRINTH | 0000 | TMP | TMP | GEN | TMP | SEAL,LABYRINTH: OUTBOARD;PUMP;3196-8X10 | SEAL: LABYRINTH, SHAFT DIAMETER 65MM, SPECIAL FEATURES C/W O-RING, USAGE DESIGN OUTBOARD, EQUIPMENT NAME COMPONENT COOLING WATER PUMP, EQUIPMENT TYPE/MODEL 3196-8X10-13-XLTX, MANUFACTURER GOULDS PUMPS, MANUFACTURER REFERENCE POS 332A | QA | EA |  |  |  |  | syaiful | R10 | 2021-07-15 15:25:23 | 2021-11-27 12:49:15
9903060888 | R1827 | SEAL,LABYRINTH | 0000 | TMP | TMP | GEN | TMP | SEAL,LABYRINTH: INBOARD;PUMP;3196-8X10 | SEAL: LABYRINTH, SHAFT DIAMETER 65MM, SPECIAL FEATURES C/W O-RING, USAGE DESIGN INBOARD, EQUIPMENT NAME COMPONENT COOLING WATER PUMP, EQUIPMENT TYPE/MODEL 3196-8X10-13-XLTX, MANUFACTURER GOULDS PUMPS, MANUFACTURER REFERENCE POS 333A | QA | EA |  |  |  |  | syaiful | R10 | 2021-07-15 15:25:23 | 2021-11-27 12:50:45
9903060889 |  |  |  | Stock | K67 | GEN |  |  |  | RAW | UN |  |  |  |  | admin |  | 2021-07-15 15:25:23 | 2021-07-15 15:25:23
9903060890 | 28335 | O-LET,PIPE | 4730 | Stock | TMP | GEN | TMP | O-LET: SOCKOLET;36-4X3/4IN;3000;F316L;SW | O-LET: PIPE, TYPE SOCKOLET, RUN PIPE SIZE 36 TO 4 IN, OUTLET SIZE 3/4 IN, RATING 3000 PSI, CONNECTION SOCKET WELD, MATERIAL STAINLESS STEEL 316L, SPECIFICATION ASTM A182, GRADE F316L, INDUSTRY STANDARD ASME B16.11 | QA | EA |  |  |  |  | akmal |  | 2021-07-15 15:25:23 | 2021-12-12 14:02:55
9903060891 | R1403 | NIPPLE,PIPE | 0000 | TMP | TMP | GEN | TMP | NIPPLE: 3/4IN;S40;F316L;TBE;SMLS;4L | NIPPLE: PIPE, TYPE LONG, SIZE 3/4 IN, CONNECTION THREADED BOTH ENDS, LENGTH 4 IN, RATING SCH 40, MATERIAL STAINLESS STEEL 316L, SPECIFICATION ASTM A182, GRADE F316L, STRUCTURE SEAMLESS, INDUSTRY STANDARD ASME B16.11 | QA | EA |  |  |  |  | syaiful | R05 | 2021-07-15 15:25:23 | 2021-08-30 22:36:26
9903060892 | R2269 | VALVE,BALL | 0000 | Stock | K77 | GEN | TMP | VALVE,BALL: 3/4IN;3000;FNPT | VALVE: BALL, SIZE 3/4 IN, DESIGN RATING 3000 PSI, CONNECTION FEMALE NPT, BODY MATERIAL STAINLESS STEEL 316 | RAW | EA |  |  |  |  | jayadi |  | 2021-07-15 15:25:23 | 2021-10-22 11:03:12
9903060893 | R1564 | PLUG,PIPE | 0000 | TMP | TMP | GEN | TMP | PLUG,PIPE: RD;3/4IN;3000PSI;F316;MNPT | PLUG: PIPE, SIZE 3/4 IN, RATING 3000 PSI, MATERIAL STAINLESS STEEL 316, SPECIFICATION ASTM A182, GRADE F316, CONNECTION MALE NPT, HEAD ROUND, INDUSTRY STANDARD ASME B16.11 | QA | EA |  |  |  |  | jayadi | R04 | 2021-07-15 15:25:23 | 2021-08-23 23:56:16
9903060894 | R2328 | WHEEL | 0000 | TMP | TMP | GEN | TMP | WHEEL: | WHEEL: SIZE 4IN, MATERIAL CASE IRON, SPECIAL FEATURES V SHAPE | CAT | EA |  |  |  |  | efGpWpprGQ | R14 | 2021-07-15 15:25:23 | 2021-12-08 05:37:48
9903060920 | 03798 | FLANGE,PIPE | 4730 | Stock | K09 | GEN | TMP | FLANGE: SO;AISI 4130 | FLANGE: PIPE, SIZE 21-1/4 X 20 IN, MATERIAL ALLOY STEEL, TYPE SLIP ON, SPECIFICATION AISI 4130 | CAT | EA |  |  |  |  | akmal |  | 2021-07-15 15:25:23 | 2021-12-11 17:04:29
9903061088 |  |  |  | Stock | K58 | GEN |  |  |  | RAW | EA |  |  |  |  | admin |  | 2021-07-15 15:25:23 | 2021-07-15 15:25:23
9903061089 |  |  |  | Stock | K31 | GEN |  |  |  | RAW | SET |  |  |  |  | admin |  | 2021-07-15 15:25:23 | 2021-07-15 15:25:23
9903061090 |  |  |  | Stock | K59 | GEN |  |  |  | RAW | SET |  |  |  |  | admin |  | 2021-07-15 15:25:23 | 2021-07-15 15:25:23
9903061091 |  |  |  | Stock | K59 | GEN |  |  |  | RAW | SET |  |  |  |  | admin |  | 2021-07-15 15:25:23 | 2021-07-15 15:25:23
9903061092 | 08505 | REDUCER,PIPE | 4730 | Stock | TMP | GEN | TMP | REDUCER: 4X2IN;BW;GLV | REDUCER: PIPE, SIZE 4 X 2 IN, CONNECTION BUTTWELD, MATERIAL CARBON STEEL, FINISH GALVANIZED, INDUSTRY STANDARD ASME B16.9 | CAT | EA |  |  |  |  | akmal |  | 2021-07-15 15:25:23 | 2021-12-10 17:51:41
9903061093 | R2124 | TEE,PIPE ADAPTER REDUCING | 0000 | TMP | TMP | GEN | TMP | TEE,PIPE ADAPTER REDUCING: | TEE: PIPE ADAPTER REDUCING, RUN SIZE 4 IN, RUN CONNECTION BW, BRANCH SIZE 2 IN, BRANCH CONNECTION BW, MATERIAL CARBON STEEL | CAT | EA |  |  |  |  | akmal |  | 2021-07-15 15:25:23 | 2021-12-10 15:19:27
9903061094 | 03768 | ELBOW,PIPE | 4730 | Stock | TMP | GEN | TMP | ELBOW: 45D;4IN;BW;GALV | ELBOW: PIPE, SIZE 4 IN, CONNECTION BUTTWELD, DEGREE 45, MATERIAL CARBON STEEL, FINISH GALVANIZED, INDUSTRY STANDARD ASME B16.9 | CAT | EA |  |  |  |  | akmal |  | 2021-07-15 15:25:23 | 2021-12-10 14:40:34
9903061095 | 03768 | ELBOW,PIPE | 4730 | Stock | TMP | GEN | TMP | ELBOW: 90D;4IN;BW;GALV | ELBOW: PIPE, SIZE 4 IN, CONNECTION BUTTWELD, DEGREE 90, MATERIAL CARBON STEEL, FINISH GALVANIZED, INDUSTRY STANDARD ASME B16.9 | CAT | EA |  |  |  |  | akmal |  | 2021-07-15 15:25:23 | 2021-12-10 14:35:48
9903061096 | 03768 | ELBOW,PIPE | 4730 | Stock | TMP | GEN | TMP | ELBOW: 45D;2IN;BW;GALV | ELBOW: PIPE, SIZE 2 IN, CONNECTION BUTTWELD, DEGREE 45, MATERIAL CARBON STEEL, FINISH GALVANIZED, INDUSTRY STANDARD ASME B16.9 | CAT | EA |  |  |  |  | akmal |  | 2021-07-15 15:25:23 | 2021-12-10 14:18:16
9903061097 | 03768 | ELBOW,PIPE | 4730 | Stock | TMP | GEN | TMP | ELBOW: 90D;2IN;BW;GALV | ELBOW: PIPE, SIZE 2 IN, CONNECTION BUTTWELD, DEGREE 90, MATERIAL CARBON STEEL, FINISH GALVANIZED, INDUSTRY STANDARD ASME B16.9 | CAT | EA |  |  |  |  | akmal |  | 2021-07-15 15:25:23 | 2021-12-10 14:20:46
9903061098 | R0062 | ANGLE,STRUCTURAL | 0000 | Stock | K78 | GEN | TMP | ANGLE: 60X60X4MM;6M;A36/SS400;GALV | ANGLE: STRUCTURAL, WIDTH 60 X 60MM, LENGTH 6M, THICKNESS 4MM, PROCESS GALVANIZED, MATERIAL CARBON STEEL, SPECIFICATION ASTM A36/JIS G3101 SS400 | QA | LE |  |  |  |  | akmal | R05 | 2021-07-15 15:25:23 | 2021-10-02 08:54:37
9903061099 | R2112 | TAPE,ELECTRICAL | 0000 | TMP | TMP | GEN | TMP | TAPE,ELECTRICAL: RBR;BLK | TAPE: ELECTRICAL, SIZE 3.2MM THK X 92.25MM W X 3.05M LG, MATERIAL RUBBER MASTIC, COLOR BLACK | CAT | RL |  |  |  |  | bursah |  | 2021-07-15 15:25:23 | 2021-12-11 14:19:09
9903061101 | R2269 | VALVE,BALL | 0000 | Stock | K77 | GEN | TMP | VALVE,BALL: 2WY;3/4IN;600;SW;3PC | VALVE: BALL, SIZE 3/4 IN, DESIGN RATING 600 PSI, CONNECTION SOCKET WELD, BODY MATERIAL STAINLESS STEEL ASTM A351-CF8M, TRIM ASTM A276-316SS BALL & STEM, PORT FULL, TYPE 3 PIECE BODY, OPERATED LEVER, TEMPERATURE RATING -50 TO 500 DEG F, SOFTGOODS PTFE, CONFIGURATION 2-WAY | CAT | EA |  |  |  |  | bursah | R12 | 2021-07-15 15:25:23 | 2021-11-16 17:31:50
9903061102 | R0573 | CONTACTOR,MOTOR | 0000 | TMP | TMP | GEN | TMP | CONTACTOR: 220/230V;125A;220-690V;3P | CONTACTOR: MOTOR, TYPE MAGNETIC, NON-REVERSING, NEMA/IEC IEC 60947-4-1, LINE VOLTAGE 220 TO 690VAC, COIL VOLTAGE 220/230VAC, AMPERAGE 125A, POLE 3, ENCLOSURE IP40, POWER RATING 18.5 TO 37KW, CONTACT DATA 1NO/1NC, MOUNTING DATA DIN RAIL, SPECIAL FEATURES C/W AUXILIARY CONTACT | QA1 | EA |  |  |  |  | dzikri | R07 | 2021-07-15 15:25:23 | 2021-09-10 13:37:29
9903061103 |  |  |  | Stock | K67 | GEN |  |  |  | RAW | EA |  |  |  |  | admin |  | 2021-07-15 15:25:23 | 2021-07-15 15:25:23
9903061104 |  |  |  | Stock | K67 | GEN |  |  |  | RAW | EA |  |  |  |  | admin |  | 2021-07-15 15:25:23 | 2021-07-15 15:25:23
9903061106 | R1201 | KIT | 0000 | TMP | TMP | GEN | TMP | KIT: SEAL | KIT: TYPE SEAL, CONTAINS A SEAL O-RING, MANUFACTURER LABALLIANCE, MANUFACTURER REFERENCE 880200 | CAT | PAC |  |  |  |  | akmal |  | 2021-07-15 15:25:23 | 2021-12-12 22:53:16
9903061107 |  |  |  | Stock | K58 | GEN |  |  |  | RAW | EA |  |  |  |  | admin |  | 2021-07-15 15:25:23 | 2021-07-15 15:25:23
9903061108 | R0874 | FILTER | 0000 | Stock | K58 | GEN | TMP | FILTER: | FILTER: TYPE LIQUID, MANUFACTURER LAB ALLIANCE | CAT | EA |  |  |  |  | ZgH3cidbSh |  | 2021-07-15 15:25:23 | 2021-12-10 10:37:32
9903061224 | R1476 | PANEL | 0000 | TMP | TMP | GEN | TMP | PANEL: | PANEL: TYPE CONTROL, SPECIAL FEATURES NFS-320E, 240 VAC | CAT | SET |  |  |  |  | bSXVchTrki | R14 | 2021-07-15 15:25:23 | 2021-12-07 20:05:53
9903061225 | R0699 | DETECTOR,FIRE PROTECTION | 0000 | Stock | K60 | GEN | TMP | DETECTOR,FIRE: ION SMOKE;55DEG C;FSB200S | DETECTOR: FIRE PROTECTION, TYPE IONIZATION SMOKE, TEMPERATURE RATING -30 TO 55 DEG C, VOLTAGE 24VDC, SPECIAL FEATURES C/W BASE PLATE, USAGE DESIGN FIRE ALARM SYSTEM, MANUFACTURER NOTIFIER, MANUFACTURER REFERENCE FSB-200S | QA | SET |  |  |  |  | jayadi | R09 | 2021-07-15 15:25:23 | 2021-11-13 16:30:53
9903061226 | R0699 | DETECTOR,FIRE PROTECTION | 0000 | Stock | K60 | GEN | TMP | DETECTOR,FIRE: | DETECTOR: FIRE PROTECTION, TYPE TRIPLE IR (IR3), VOLTAGE 24VDC, AMPERAGE 4 TO 20MA, SPECIAL FEATURES MATERIAL STAINLESS STEEL, CONNECTION 3/4 IN NPT, APPROVALS UL/FM/CSA | CAT | EA |  |  |  |  | ZgH3cidbSh |  | 2021-07-15 15:25:23 | 2021-12-10 12:55:57
9903061233 | R1624 | PUMP | 0000 | TMP | TMP | GEN | TMP | PUMP: | PUMP: TYPE ELECTRIC WATER PUMP, CAPACITY 150W, RATING 220VAC , MANUFACTURER SANYO | CAT | EA |  |  |  |  | bSXVchTrki |  | 2021-07-15 15:25:23 | 2021-12-12 00:45:03
9903061234 | R1168 | INVERTER | 0000 | TMP | TMP | GEN | TMP | INVERTER: | INVERTER: POWER 300 WATT, OUTPUT RATING 220 VAC TO 12 VDC, SPECIAL FEATURES WAECO OR EQUIVALENT | CAT | EA |  |  |  |  | OK8cGFT5ze |  | 2021-07-15 15:25:23 | 2021-12-11 18:16:40
9903061352 |  |  |  | Stock | K76 | GEN |  |  |  | RAW | EA |  |  |  |  | admin |  | 2021-07-15 15:25:23 | 2021-07-15 15:25:23
9903061353 | 03798 | FLANGE,PIPE | 4730 | Stock | K09 | GEN | TMP | FLANGE: WN | FLANGE: PIPE, SIZE 13-1/8 IN, TYPE WELD NECK, SPECIAL FEATURES LANDING JOINT | CAT | EA |  |  |  |  | akmal |  | 2021-07-15 15:25:23 | 2021-12-10 19:21:07
9903061358 | R2351 | WIRE | 0000 | TMP | TMP | GEN | TMP | WIRE: | WIRE: TYPE SCAFFOLDING, SIZE 3MM DIA, LENGTH 18M, STRUCTURE ROUND SOLID, MATERIAL STEEL GALVANIZED | CAT | KG |  |  |  |  | bursah | R12 | 2021-07-15 15:25:23 | 2021-08-26 20:03:52
9903061359 | R0305 | BRUSH,ELECTRICAL | 0000 | TMP | TMP | GEN | TMP | BRUSH,ELEC: KINAMATIC II;36A167402AAP04 | BRUSH: ELECTRICAL, MATERIAL CARBON, EQUIPMENT NAME MEDIUM DC MOTOR, EQUIPMENT TYPE/MODEL KINAMATIC II, ADDITIONAL EQUIPMENT DATA MODEL NUMBER PREFIX 5CD173, FRAME SIZE CD287AT, MANUFACTURER GENERAL ELECTRIC, MANUFACTURER REFERENCE 36A167402AAP04, T-563 GRADE | QA1 | EA |  |  |  |  | syaiful | R09 | 2021-07-15 15:25:23 | 2021-11-14 20:11:41
9903061360 | R0305 | BRUSH,ELECTRICAL | 0000 | TMP | TMP | GEN | TMP | BRUSH,ELEC: KINAMATIC II;36A167402AAP02 | BRUSH: ELECTRICAL, MATERIAL CARBON, EQUIPMENT NAME MEDIUM DC MOTOR, EQUIPMENT TYPE/MODEL KINAMATIC II, ADDITIONAL EQUIPMENT DATA MODEL NUMBER PREFIX 5CD173, FRAME SIZE CD287AT, MANUFACTURER GENERAL ELECTRIC, MANUFACTURER REFERENCE 36A167402AAP02, T-566 GRADE | QA1 | EA |  |  |  |  | syaiful | R09 | 2021-07-15 15:25:23 | 2021-11-14 20:12:33
9903061361 | R0305 | BRUSH,ELECTRICAL | 0000 | TMP | TMP | GEN | TMP | BRUSH,ELEC: KINAMATIC II;36A167402AAP04 | BRUSH: ELECTRICAL, MATERIAL CARBON, EQUIPMENT NAME MEDIUM DC MOTOR, EQUIPMENT TYPE/MODEL KINAMATIC II, ADDITIONAL EQUIPMENT DATA MODEL NUMBER PREFIX 5CD173, FRAME SIZE CD287AT, MANUFACTURER GENERAL ELECTRIC, MANUFACTURER REFERENCE 36A167402AAP04, T-563 GRADE | QA1 | EA |  |  |  |  | syaiful | R09 | 2021-07-15 15:25:23 | 2021-11-14 20:12:40
9903061362 | R0305 | BRUSH,ELECTRICAL | 0000 | TMP | TMP | GEN | TMP | BRUSH,ELEC: KINAMATIC II;36A167402AAP02 | BRUSH: ELECTRICAL, MATERIAL CARBON, EQUIPMENT NAME MEDIUM DC MOTOR, EQUIPMENT TYPE/MODEL KINAMATIC II, ADDITIONAL EQUIPMENT DATA MODEL NUMBER PREFIX 5CD173, FRAME SIZE CD287AT, MANUFACTURER GENERAL ELECTRIC, MANUFACTURER REFERENCE 36A167402AAP02 | QA1 | EA |  |  |  |  | syaiful | R09 | 2021-07-15 15:25:23 | 2021-11-14 20:12:47
9903061363 | R0305 | BRUSH,ELECTRICAL | 0000 | TMP | TMP | GEN | TMP | BRUSH,ELEC: KINAMATIC II;36A167402AAP02 | BRUSH: ELECTRICAL, MATERIAL CARBON, EQUIPMENT NAME MEDIUM DC MOTOR, EQUIPMENT TYPE/MODEL KINAMATIC II, ADDITIONAL EQUIPMENT DATA MODEL NUMBER PREFIX 5CD173, FRAME SIZE CD287AT, MANUFACTURER GENERAL ELECTRIC, MANUFACTURER REFERENCE 36A167402AAP02, T-566 GRADE, 10-127520-782-3-03, H76 GRADE | QA1 | EA |  |  |  |  | syaiful | R09 | 2021-07-15 15:25:23 | 2021-11-14 20:12:54
9903061364 | R0305 | BRUSH,ELECTRICAL | 0000 | TMP | TMP | GEN | TMP | BRUSH,ELEC: KINAMATIC II;36A167402AAP08 | BRUSH: ELECTRICAL, MATERIAL CARBON, EQUIPMENT NAME MEDIUM DC MOTOR, EQUIPMENT TYPE/MODEL KINAMATIC II, ADDITIONAL EQUIPMENT DATA MODEL NUMBER PREFIX 5CD173, FRAME SIZE CD287AT, MANUFACTURER GENERAL ELECTRIC, MANUFACTURER REFERENCE 36A167402AAP08, 10-127520-782-3-04, H55 GRADE | QA1 | EA |  |  |  |  | syaiful | R09 | 2021-07-15 15:25:23 | 2021-11-14 20:13:01
9903061365 | R1980 | SPRING | 0000 | TMP | TMP | GEN | TMP | SPRING: E/H CONVERTER;N26-G10-4794-P16 | SPRING: TYPE E/H CONVERTER ASSEMBLY, EQUIPMENT NAME STEAM TURBINE, EQUIPMENT TYPE/MODEL SC2F-30, MANUFACTURER MITSUBISHI HEAVY INDUSTRIES, MANUFACTURER REFERENCE DWG:N26-G10-4794-POS 16, N26-890-5116-2 | QA | EA |  |  |  |  | akmal | R10 | 2021-07-15 15:25:23 | 2021-10-05 01:30:05
9903061440 | R1080 | HOLDER | 0000 | TMP | TMP | GEN | TMP | HOLDER: | HOLDER: SIZE 2.4M LG X 0.4M WD X 1.2MM THK,, MATERIAL STAINLESS STEEL 304 | CAT | EA |  |  |  |  | efGpWpprGQ | R14 | 2021-07-15 15:25:23 | 2021-12-08 05:32:32
9903061475 | R0557 | CONNECTOR | 0000 | TMP | TMP | GEN | TMP | CONNECTOR: | CONNECTOR: TYPE HOSE, SIZE 2-1/2 IN, MATERIAL 304 SS, SPECIAL FEATURES FEMALE BSP, USAGE DESIGN FIRE HYDRANT | CAT | EA |  |  |  |  | bursah | R15 | 2021-07-15 15:25:23 | 2021-12-08 12:34:04
9903061476 | R0557 | CONNECTOR | 0000 | TMP | TMP | GEN | TMP | CONNECTOR: | CONNECTOR: TYPE HOSE, SIZE 2-1/2 IN, MATERIAL 304 SS, USAGE DESIGN HOSE CONNECTION MALE INSTANTANEOUS | CAT | EA |  |  |  |  | OK8cGFT5ze | R14 | 2021-07-15 15:25:23 | 2021-12-08 05:29:27
9903061477 | R0557 | CONNECTOR | 0000 | TMP | TMP | GEN | TMP | CONNECTOR: | CONNECTOR: TYPE HOSE, SIZE 1-1/2 IN, MATERIAL 304 SS | CAT | EA |  |  |  |  | OK8cGFT5ze | R14 | 2021-07-15 15:25:23 | 2021-12-08 05:26:40
9903061525 | R0877 | FILTER,FUEL | 0000 | TMP | TMP | GEN | TMP | FILTER,FUEL: SPIN;115X292MM;M85X2;10U | FILTER: FUEL, TYPE SPIN-ON TWIST AND DRAIN, SIZE 115MM OD X 292MM LG, ELEMENT MATERIAL COMPOSITE, FILTERING RETENTION 10UM, HOUSING MATERIAL METAL, CONNECTION M85 X 2 | QA | EA |  |  |  |  | syaiful | R06 | 2021-07-15 15:25:23 | 2021-10-03 13:04:36
9903061526 | R0875 | FILTER,AIR | 0000 | TMP | TMP | GEN | TMP | FILTER,AIR: PRI-RS;228X363X620MM;CL;WM | FILTER: AIR, TYPE PRIMARY RADIAL SEAL, SIZE 228MM ID X 363MM OD X 620MM LG, ELEMENT MATERIAL CELLULOSE, HOUSING MATERIAL RUBBER, SPECIAL FEATURES WIRE MESH | QA | EA |  |  |  |  | bursah | R06 | 2021-07-15 15:25:23 | 2021-10-05 22:04:05
9903061527 | R0879 | FILTER,OIL | 0000 | TMP | TMP | GEN | TMP | FILTER,OIL: ENGINE;QSX15-P500;2882673 | FILTER: OIL, SIZE 118MM OD X 352.5MM LG, TYPE SPIN-ON, CONNECTION M95 X 2.5, EQUIPMENT NAME DIESEL ENGINE, EQUIPMENT TYPE/MODEL QSX15-P500, EQUIPMENT SERIAL NUMBER 79598346, 79596901, MANUFACTURER CUMMINS INCORPORATED, MANUFACTURER REFERENCE 2882673, LF9070 | QA | EA |  |  |  |  | bursah | R06 | 2021-07-15 15:25:23 | 2021-10-04 00:06:46
9903061528 | R0880 | FILTER,WATER | 0000 | TMP | TMP | OEM | TMP | FILTER,WATER: | FILTER: WATER, TYPE WATER ENGINE COOLANT, EQUIPMENT NAME DIESEL ENGINE, EQUIPMENT TYPE/MODEL QSX15-P500, EQUIPMENT SERIAL NUMBER 79598346, 79596901, MANUFACTURER CUMMINS INCORPORATED, MANUFACTURER REFERENCE 4907485 | CAT | EA |  |  |  |  | bursah | R12 | 2021-07-15 15:25:23 | 2021-08-23 08:19:14
9903061529 | R0165 | BELT | 0000 | TMP | TMP | OEM | TMP | BELT: | BELT: TYPE FAN DRIVE, EQUIPMENT NAME DIESEL ENGINE, EQUIPMENT TYPE/MODEL QSX15-P500, EQUIPMENT SERIAL NUMBER 79598346, 79596901, MANUFACTURER CUMMINS INCORPORATED, MANUFACTURER REFERENCE 3106099 | CAT | EA |  |  |  |  | bursah | R12 | 2021-07-15 15:25:23 | 2021-08-23 08:41:18
9903061531 | R0165 | BELT | 0000 | TMP | TMP | OEM | TMP | BELT: | BELT: TYPE ALTERNATOR, EQUIPMENT NAME DIESEL ENGINE, EQUIPMENT TYPE/MODEL QSX15-P500, EQUIPMENT SERIAL NUMBER 79598346, 79596901, MANUFACTURER CUMMINS INCORPORATED, MANUFACTURER REFERENCE 3102145 | CAT | EA |  |  |  |  | bursah | R12 | 2021-07-15 15:25:23 | 2021-08-23 08:49:32
9903061533 | R1430 | OIL,ENGINE | 0000 | Stock | K87 | GEN | TMP | OIL,ENGINE: | OIL: ENGINE, SAE GRADE 40, API CLASS CF/SL, CONTAINER DRUM OF 200L, VISCOSITY GRADE 15W, VISCOSITY INDEX 130, BASE OIL TYPE SYNTHETIC | CAT | CAN |  |  |  |  | aa52LvePHS | R14 | 2021-07-15 15:25:23 | 2021-12-07 12:57:14
9903061534 | R0875 | FILTER,AIR | 0000 | TMP | TMP | GEN | TMP | FILTER,AIR: PRI-FIN;171X282X305MM;CL;WM | FILTER: AIR, TYPE PRIMARY FINNED, SIZE 171MM ID X 282MM OD X 305MM LG , ELEMENT MATERIAL CELLULOSE, HOUSING MATERIAL PLASTIC, SPECIAL FEATURES WIRE MESH | QA | EA |  |  |  |  | syaiful | R06 | 2021-07-15 15:25:23 | 2021-10-05 22:05:03
9903061536 | R0442 | CHEMICAL | 0000 | Stock | K89 | GEN | TMP | CHEMICAL: POTASSIUM PERMANGANATE;454G/BT | CHEMICAL: TYPE POTASSIUM PERMANGANATE (KMnO4), FORM CRYSTAL POWDER, CONTAINER BOTTLE OF 454 G, CAS NUMBER 7722-64-7, SPECIAL FEATURES ACS REAGENT GRADE | QA | BT |  |  |  |  | bursah | R07 | 2021-07-15 15:25:23 | 2021-10-17 11:51:26
9903061597 |  |  |  | Stock | K42 | GEN |  |  |  | RAW | UN |  |  |  |  | admin |  | 2021-07-15 15:25:23 | 2021-07-15 15:25:23
9903061630 |  |  |  | Stock | K67 | GEN |  |  |  | RAW | SET |  |  |  |  | admin |  | 2021-07-15 15:25:23 | 2021-07-15 15:25:23
9903061631 |  |  |  | Stock | K67 | GEN |  |  |  | RAW | SET |  |  |  |  | admin |  | 2021-07-15 15:25:23 | 2021-07-15 15:25:23
9903061659 |  |  |  | Stock | K04 | GEN |  |  |  | RAW | EA |  |  |  |  | admin |  | 2021-07-15 15:25:23 | 2021-07-15 15:25:23
9903061660 | R2275 | VALVE,GATE | 0000 | TMP | TMP | GEN | TMP | VALVE,GATE: 12IN;900;WCB;RTJ;BB;BSF | VALVE: GATE, SIZE 12 IN, DESIGN RATING 900 PSI, CONNECTION RTJ FLANGE, BODY MATERIAL CAST STEEL ASTM A216-WCB, TRIM ASTM A216-WCB BONNET, SS 17-4 PH STEM, ASTM A105 + ENP SEAT, ASTM A216-WCB + ENP GATE, PORT FULL, TYPE THRU CONDUIT SLAB GATE, OPERATED HANDWHEEL, TEMPERATURE RATING -20 TO 550 DEG F, SOFTGOODS FILLED PTFE INSERT, STYLE BOLTED BONNET, STEM DESIGN RISING WITH BACK SEAT FEATURE, SPECIAL FEATURES API 6D | CAT | EA |  |  |  |  | aa52LvePHS | R08 | 2021-07-15 15:25:23 | 2021-08-24 22:53:47
9903061664 | 03798 | FLANGE,PIPE | 4730 | Stock | K09 | GEN | TMP | FLANGE: SO;600PSI;AISI 4130 | FLANGE: PIPE, SIZE 16 X 10-3/4 IN, RATING 600 PSI, MATERIAL ALLOY STEEL, TYPE SLIP ON, SPECIFICATION AISI 4130 | CAT | EA |  |  |  |  | akmal |  | 2021-07-15 15:25:23 | 2021-12-11 17:01:53
9903061694 | R2275 | VALVE,GATE | 0000 | TMP | TMP | GEN | TMP | VALVE,GATE: 12IN;900;WCB;RTJ;BB;BSF | VALVE: GATE, SIZE 12 IN, DESIGN RATING 900 PSI, CONNECTION RTJ FLANGE, BODY MATERIAL CAST STEEL ASTM A216-WCB, TRIM ASTM A216-WCB BONNET, SS 17-4 PH STEM, ASTM A105 + ENP SEAT, ASTM A216-WCB + ENP GATE, PORT FULL, TYPE THRU CONDUIT SLAB GATE, OPERATED GEAR, TEMPERATURE RATING -20 TO 550 DEG F, SOFTGOODS FILLED PTFE INSERT, STYLE BOLTED BONNET, STEM DESIGN RISING WITH BACK SEAT FEATURE, SPECIAL FEATURES API 6D | CAT | EA |  |  |  |  | aa52LvePHS | R08 | 2021-07-15 15:25:23 | 2021-08-24 22:47:45
9903061695 | R2275 | VALVE,GATE | 0000 | Stock | K77 | GEN | TMP | VALVE,GATE: 3-1/8IN;RTJ | VALVE: GATE, SIZE 3-1/8 IN, CONNECTION RTJ FLANGE | CAT | EA |  |  |  |  | bSXVchTrki |  | 2021-07-15 15:25:23 | 2021-12-12 00:45:41
9903061815 | R0947 | GASKET,RING JOINT | 5330 | Stock | K85 | GEN | TMP | GASKET,RTJ: R65;OVAL;16IN;600PSI;SS316 | GASKET: RING JOINT, PIPE SIZE 16 IN, PRESSURE RATING 300 TO 600 PSI, API NUMBER R65, MATERIAL STAINLESS STEEL 316, SHAPE OVAL, INDUSTRY STANDARD ASME B16.20 | QA | EA |  |  |  |  | jayadi | R05 | 2021-07-15 15:25:23 | 2021-08-17 07:59:26
9903061863 | R0947 | GASKET,RING JOINT | 5330 | Stock | K85 | GEN | TMP | GASKET,RTJ: R65;OVAL;16IN;600PSI;SS316 | GASKET: RING JOINT, PIPE SIZE 16 IN, PRESSURE RATING 300 TO 600 PSI, API NUMBER R65, MATERIAL STAINLESS STEEL 316, SHAPE OVAL, INDUSTRY STANDARD ASME B16.20 | QA | EA |  |  |  |  | jayadi | R05 | 2021-07-15 15:25:23 | 2021-08-17 07:59:03
9903061904 | R2276 | VALVE,GLOBE | 0000 | Stock | K77 | GEN | TMP | VALVE,GLOBE: 1IN;600;SS316L;SW;BB;OSY;FP | VALVE: GLOBE, SIZE 1 IN, DESIGN RATING 600 PSI, CONNECTION SOCKET WELD, BODY MATERIAL STAINLESS STEEL 316L, TRIM SS316L BONNET, STEM & DISC, SS316L + STELLITE FACED SEAT, PORT FULL, OPERATED HANDWHEEL, SOFTGOODS GRAPHITE PACKING, STYLE BOLTED BONNET, STEM DESIGN RISING STEM OS & Y | QA | EA |  |  |  |  | dzikri | R08 | 2021-07-15 15:25:23 | 2021-10-21 10:27:31
9903061942 | R0620 | COVERALL | 0000 | TMP | TMP | GEN | TMP | COVERALL: | COVERALL: TYPE DISPOSABLE CLOTHES, SPECIAL FEATURES FOR GENERAL MAINTENANCE TO HAZARDAOUS ENVIRONMENTAL CLEAN-UP | CAT | EA |  |  |  |  | efGpWpprGQ | R14 | 2021-07-15 15:25:23 | 2021-12-08 05:41:34
9903062031 | 0374A | CABLE,ELECTRICAL | 6145 | Stock | TMP | GEN | TMP | CABLE: N2XFGBY;2.5MM2;0.6/1KV;CU/PVC | CABLE: ELECTRICAL, TYPE N2XFGBY, NUMBER OF CORES 2 CORE + E, CONDUCTOR SIZE 2.5MM2, CONDUCTOR MATERIAL TINNED COPPER, STRUCTURE STRANDED, VOLTAGE RATING 0.6/1KV, INSULATION MATERIAL PVC, COVERING PVC, COLOUR BLAVK | CAT | M |  |  |  |  | bursah |  | 2021-07-15 15:25:23 | 2021-12-11 18:10:11
9903062046 | 0374A | CABLE,ELECTRICAL | 6145 | Stock | TMP | GEN | TMP | CABLE: 1.5MM2;CU/XLPE | CABLE: ELECTRICAL, TYPE IPW-OS-SWA, NUMBER OF CORES 1 PAIR, CONDUCTOR SIZE 1.5MM2, CONDUCTOR MATERIAL TINNED COPPER, STRUCTURE STRANDED, VOLTAGE RATING 350V, INSULATION MATERIAL XLPE, COVERING PVC, COLOUR BLACK-WHITE | CAT | M |  |  |  |  | bursah |  | 2021-07-15 15:25:23 | 2021-12-11 18:13:59
9903062054 | R0349 | CABLE,FIBER OPTIC | 0000 | TMP | TMP | GEN | TMP | CABLE,FIBER OPTIC: | CABLE: FIBER OPTIC, TYPE TWISTED PAIR, JACKET PVC, SIZE 16 PF/FT, FIBERS 100 OHM, STYLE SHUNT CAPACITANCE, MANUFACTURER SUMI INDO KABEL, MANUFACTURER REFERENCE CA-T5 | CAT | M |  |  |  |  | burhan |  | 2021-07-15 15:25:23 | 2021-12-12 09:33:28
9903062055 |  |  |  | Stock | K68 | GEN |  |  |  | RAW | UN |  |  |  |  | admin |  | 2021-07-15 15:25:23 | 2021-07-15 15:25:23
9903062075 |  |  |  | Stock | K96 | GEN |  |  |  | RAW | RL |  |  |  |  | admin |  | 2021-07-15 15:25:23 | 2021-07-15 15:25:23
9903062099 |  |  |  | Stock | K67 | GEN |  |  |  | RAW | EA |  |  |  |  | admin |  | 2021-07-15 15:25:23 | 2021-07-15 15:25:23
9903062100 |  |  |  | Stock | K67 | GEN |  |  |  | RAW | EA |  |  |  |  | admin |  | 2021-07-15 15:25:23 | 2021-07-15 15:25:23
9903062101 | R1934 | SOCKET,ELECTRICAL | 0000 | TMP | TMP | GEN | TMP | SOCKET,ELEC: | SOCKET: ELECTRICAL, CONFIGURATION 3P-N-E, 5 PIN, VOLTAGE 380 TO 415V, 125A, CONNECTION SCREW TERMINAL, SPECIAL FEATURES PANEL MOUNTING | CAT | EA |  |  |  |  | akmal | R14 | 2021-07-15 15:25:23 | 2021-12-08 02:51:19
9903062102 | R1563 | PLUG,ELECTRICAL | 0000 | Stock | K67 | GEN | TMP | PLUG,ELECTRICAL: STR;380/415V | PLUG: ELECTRICAL, TYPE STRAIGHT, POLE 3, WIRE 5, AMPERAGE 125A, VOLTAGE 380/415VAC, NEMA CONFIGURATION 3P+N+E | CAT | EA |  |  |  |  | ZgH3cidbSh | R14 | 2021-07-15 15:25:23 | 2021-12-07 18:56:31
9903062103 | R0312 | BUCKET | 0000 | TMP | TMP | GEN | TMP | BUCKET: | BUCKET: TYPE STANDARD DUTY, SIZE 24 IN | CAT | UN |  |  |  |  | bursah | R15 | 2021-07-15 15:25:23 | 2021-12-08 12:31:13
9903062104 | R1811 | SCREW,MACHINE | 0000 | TMP | TMP | GEN | TMP | SCREW: | SCREW: MACHINE, MATERIAL STAINLESS STEEL, USAGE DESIGN SCOTCH YOKE MECHANISM, EQUIPMENT NAME ACTUATOR PCV, EQUIPMENT TYPE/MODEL OLGA-H-0.3S-35-MHP, EQUIPMENT SERIAL NUMBER 981097K02001/981097K02002, ADDITIONAL EQUIPMENT DATA CODE:G0229F060S02, MANUFACTURER BIFFI, MANUFACTURER REFERENCE 329A060918 | CAT | EA |  |  |  |  | akmal | R13 | 2021-07-15 15:25:23 | 2021-08-06 23:55:40
9903062106 | R0158 | BEARING,ROLLER | 3110 | Stock | K58 | GEN | TMP | BEARING,RLR: CYL;85MM ID;NUP317ECP | BEARING: ROLLER, TYPE CYLINDRICAL, ROW SINGLE, INSIDE DIAMETER 85MM, OUTSIDE DIAMETER 180MM, WIDTH 41MM, CAGE MATERIAL POLYAMIDE, STYLE OPEN, BEARING CODE NUP317ECP | QA | SET |  |  |  |  | syaiful | R05 | 2021-07-15 15:25:23 | 2021-08-25 13:21:45
9903062107 | R0152 | BEARING,BALL | 3110 | Stock | K58 | GEN | TMP | BEARING,BALL: AC;90X190X43MM;7318BEGAY | BEARING: BALL, TYPE ANGULAR CONTACT, NUMBER OF ROW SINGLE ROW, BORE DIAMETER 90MM, OUTSIDE DIAMETER 190MM, WIDTH 43MM, STYLE OPEN, CAGE MATERIAL PRESSED BRASS STEEL, BORE SHAPE CYLINDRICAL, BEARING CODE 7318BEGAY | QA1 | SET |  |  |  |  | akmal | R07 | 2021-07-15 15:25:23 | 2021-09-28 01:02:25
9903062108 | R1914 | SLEEVE,SHAFT | 0000 | TMP | TMP | GEN | TMP | SLEEVE,SHAFT: SS316;PUMP;3180-14X16;P126 | SLEEVE: SHAFT, MATERIAL STAINLESS STEEL 316, EQUIPMENT NAME AUXILIARY CIRCULATING WATER PUMP, EQUIPMENT TYPE/MODEL 3180-14X16-22/5V-XL, EQUIPMENT SERIAL NUMBER 4068901-A/B, MANUFACTURER GOULDS PUMPS, MANUFACTURER REFERENCE POS 126 | QA | EA |  |  |  |  | syaiful | R09 | 2021-07-15 15:25:23 | 2021-11-04 18:53:09
9903062109 | R1415 | NUT,BEARING LOCK | 0000 | TMP | TMP | GEN | TMP | NUT,BEARING LOCK: WTR PUMP;POS 136 | NUT: BEARING LOCK, EQUIPMENT NAME AUXILIARY CIRCULATING WATER PUMP, EQUIPMENT TYPE/MODEL 3180-14X16-22/5V-XL, EQUIPMENT SERIAL NUMBER 4068901A/B, MANUFACTURER GOULDS PUMPS, MANUFACTURER REFERENCE POS 136 | QA1 | EA |  |  |  |  | akmal | R10 | 2021-07-15 15:25:23 | 2021-11-17 09:08:07
9903062110 | R1545 | PLATE | 0000 | TMP | TMP | GEN | TMP | PLATE: SIDE;WTR PUMP;3180-14X16;176 | PLATE: TYPE SIDE, EQUIPMENT NAME AUXILIARY CIRCULATING WATER PUMP, EQUIPMENT TYPE/MODEL 3180-14X16-22/5V-XL, EQUIPMENT SERIAL NUMBER 4068901A/B, MANUFACTURER GOULDS PUMPS, MANUFACTURER REFERENCE DWG:POS 176 | QA1 | EA |  |  |  |  | akmal | R13 | 2021-07-15 15:25:23 | 2021-10-27 21:44:06
9903062111 | R1414 | NUT | 0000 | TMP | TMP | GEN | TMP | NUT: IMPLR;PUMP;3180-14;B02152A04-1203 | NUT: TYPE IMPELLER, MATERIAL STAINLESS STEEL 316, EQUIPMENT NAME AUXILIARY CIRCULATING WATER PUMP, EQUIPMENT TYPE/MODEL 3180-14X16-22/5V-XL, EQUIPMENT SERIAL NUMBER 4068901A/B, MANUFACTURER GOULDS PUMPS, MANUFACTURER REFERENCE B02152A04-1203 | QA | EA |  |  |  |  | akmal | R09 | 2021-07-15 15:25:23 | 2021-12-12 15:18:07
9903062112 | R2057 | STUD | 0000 | TMP | TMP | GEN | TMP | STUD: SIDE PLATE;PUMP;3180-14X16-22;356E | STUD: TYPE SIDE PLATE, MATERIAL STAINLESS STEEL 316, EQUIPMENT NAME AUXILIARY CIRCULATING WATER PUMP, EQUIPMENT TYPE/MODEL 3180-14X16-22/5V-XL, EQUIPMENT SERIAL NUMBER 4068901A/B, MANUFACTURER GOULDS PUMPS, MANUFACTURER REFERENCE POS 356E | QA | EA |  |  |  |  | akmal | R13 | 2021-07-15 15:25:23 | 2021-11-03 15:41:19
9903062113 | R1414 | NUT | 0000 | TMP | TMP | GEN | TMP | NUT: PUMP;3180-14 | NUT: MATERIAL STAINLESS STEEL 304, SPECIFICATION ASTM F738M, GRADE A1-50, EQUIPMENT NAME AUXILIARY CIRCULATING WATER PUMP, EQUIPMENT TYPE/MODEL 3180-14X16-22/5V-XL, EQUIPMENT SERIAL NUMBER 4068901A/B, MANUFACTURER GOULDS PUMPS, MANUFACTURER REFERENCE DWG:POS 357A | CAT | EA |  |  |  |  | akmal | R11 | 2021-07-15 15:25:23 | 2021-08-03 23:27:48
9903062114 | R2305 | WASHER,BEARING LOCK | 0000 | TMP | TMP | GEN | TMP | WASHER,BEARING LOCK: WTR PUMP;POS 382 | WASHER: BEARING LOCK, EQUIPMENT NAME AUXILIARY CIRCULATING WATER PUMP, EQUIPMENT TYPE/MODEL 3180-14X16-22/5V-XL, EQUIPMENT SERIAL NUMBER 4068901-A/B, MANUFACTURER GOULDS PUMPS, MANUFACTURER REFERENCE DWG:POS 382 | QA1 | EA |  |  |  |  | syaiful | R10 | 2021-07-15 15:25:23 | 2021-11-16 21:54:54
9903062115 | R1443 | O-RING | 5331 | Stock | K85 | GEN | TMP | O-RING: SIDE PLATE-CSG:3180-14X16;412C | O-RING: TYPE SIDE PLATE TO CASING, MATERIAL VITON, EQUIPMENT NAME AUXILIARY CIRCULATING WATER PUMP, EQUIPMENT TYPE/MODEL 3180-14X16-22/5V-XL, EQUIPMENT SERIAL NUMBER 4068901A/B, MANUFACTURER GOULDS PUMPS, MANUFACTURER REFERENCE POS 412C | QA | EA |  |  |  |  | akmal | R06 | 2021-07-15 15:25:23 | 2021-09-20 16:20:33
9903062116 | R1443 | O-RING | 5331 | Stock | K85 | GEN | TMP | O-RING: SHAFT SLV:PUMP;3180-14X16;412F | O-RING: TYPE SHAFT SLEEVE, MATERIAL PTFE, EQUIPMENT NAME AUXILIARY CIRCULATING WATER PUMP, EQUIPMENT TYPE/MODEL 3180-14X16-22/5V-XL, EQUIPMENT SERIAL NUMBER 4068901A/B, MANUFACTURER GOULDS PUMPS, MANUFACTURER REFERENCE POS 412F | QA | EA |  |  |  |  | syaiful | R06 | 2021-07-15 15:25:23 | 2021-09-20 16:23:20
9903062117 | R1135 | IMPELLER,PUMP | 0000 | TMP | TMP | GEN | TMP | IMPELLER,PUMP: SS316 | IMPELLER: PUMP, OUTSIDE DIAMETER 515MM, MATERIAL STAINLESS STEEL 316, EQUIPMENT NAME AUXILIARY CIRCULATING WATER PUMP, EQUIPMENT TYPE/MODEL 3180-14X16-22/5V-XL, EQUIPMENT SERIAL NUMBER 4068901A/B, MANUFACTURER GOULDS PUMPS, MANUFACTURER REFERENCE DWG:POS 101 | CAT | EA |  |  |  |  | akmal | R12 | 2021-07-15 15:25:23 | 2021-09-13 13:15:08
9903062118 | R1827 | SEAL,LABYRINTH | 0000 | TMP | TMP | GEN | TMP | SEAL,LABYRINTH: INBOARD;PUMP;3180-14X16 | SEAL: LABYRINTH, USAGE DESIGN INBOARD, EQUIPMENT NAME AUXILIARY CIRCULATING WATER PUMP, EQUIPMENT TYPE/MODEL 3180-14X16-22/5V-XL, EQUIPMENT SERIAL NUMBER 4068901A/B, MANUFACTURER GOULDS PUMPS, MANUFACTURER REFERENCE POS 332A | QA | EA |  |  |  |  | akmal | R10 | 2021-07-15 15:25:23 | 2021-11-27 12:33:20
9903062119 | R1827 | SEAL,LABYRINTH | 0000 | TMP | TMP | GEN | TMP | SEAL,LABYRINTH: OUTBOARD;PUMP;3180-14X16 | SEAL: LABYRINTH, ROTATING ELEMENT MATERIAL VITON, ELASTOMER MATERIAL CARBON, USAGE DESIGN OUTBOARD, EQUIPMENT NAME AUXILIARY CIRCULATING WATER PUMP, EQUIPMENT TYPE/MODEL 3180-14X16-22/5V-XL, EQUIPMENT SERIAL NUMBER 4068901A/B, MANUFACTURER GOULDS PUMPS, MANUFACTURER REFERENCE POS 333A | QA | EA |  |  |  |  | akmal | R10 | 2021-07-15 15:25:23 | 2021-11-27 12:32:57
9903062120 | R1443 | O-RING | 5331 | Stock | K85 | GEN | TMP | O-RING: HOUSING:PUMP;3180-14X16;P496 | O-RING: TYPE HOUSING, MATERIAL NBR, EQUIPMENT NAME AUXILIARY CIRCULATING WATER PUMP, EQUIPMENT TYPE/MODEL 3180-14X16-22/5V-XL, EQUIPMENT SERIAL NUMBER 4068901A/B, MANUFACTURER GOULDS PUMPS, MANUFACTURER REFERENCE POS 496 | QA | EA |  |  |  |  | akmal | R06 | 2021-07-15 15:25:23 | 2021-09-20 16:24:05
9903062233 | R0293 | BREAKER,CIRCUIT | 0000 | Stock | K67 | GEN | TMP | BREAKER: MCCB;4P;250A;690V;80KA | BREAKER: CIRCUIT, TYPE MOULDED CASE (MCCB), VOLTAGE 690VAC, POLE 4 POLE, AMPERAGE 250A, INTERRUPT CAPACITY 80KA, FREQUENCY 50/60HZ, TERMINAL DATA SCREW CLAMP, SPECIAL FEATURES WITHOUT TRIP UNIT | QA | UN |  |  |  |  | syaiful | R09 | 2021-07-15 15:25:23 | 2021-12-12 16:46:26
9903062234 | R1808 | SCREW | 0000 | TMP | TMP | GEN | TMP | SCREW: | SCREW: TYPE ROD, SPECIAL FEATURES E/H CONVERTER ASSEMBLY, EQUIPMENT NAME STEAM TURBINE, EQUIPMENT TYPE/MODEL SC2F-30, MANUFACTURER MITSUBISHI HEAVY INDUSTRIES, MANUFACTURER REFERENCE DWG:N26-G10-4794-POS 12, N26-890-5113-6 | CAT | EA |  |  |  |  | akmal | R12 | 2021-07-15 15:25:23 | 2021-08-06 13:58:59
9903062235 | R1808 | SCREW | 0000 | TMP | TMP | GEN | TMP | SCREW: | SCREW: TYPE ADJUSTING, EQUIPMENT NAME STEAM TURBINE, EQUIPMENT TYPE/MODEL SC2F-30, MANUFACTURER MITSUBISHI HEAVY INDUSTRIES, MANUFACTURER REFERENCE DWG:N26-G10-4794-POS 15, N26-890-5113-23 | CAT | EA |  |  |  |  | akmal | R12 | 2021-07-15 15:25:23 | 2021-08-06 10:49:24
9903062236 | R1811 | SCREW,MACHINE | 0000 | TMP | TMP | GEN | TMP | SCREW: | SCREW: MACHINE, DIAMETER M6, LENGTH 12MM, USAGE DESIGN E/H CONVERTER ASSEMBLY, EQUIPMENT NAME STEAM TURBINE, EQUIPMENT TYPE/MODEL SC2F-30, MANUFACTURER MITSUBISHI HEAVY INDUSTRIES, MANUFACTURER REFERENCE DWG:N26-G10-4794-POS 19, 170-256-012-2 | CAT | EA |  |  |  |  | akmal | R13 | 2021-07-15 15:25:23 | 2021-08-06 10:53:02
9903062237 | R1363 | MOTOR | 0000 | TMP | TMP | GEN | TMP | MOTOR: | MOTOR: TYPE VACUUM PUMP, HXR 400LE4, SPEED 1482 RPM, ELECTRICAL RATING 6300 VOLT, 373 KW, 40 AMPERES, 50 HZ, SPECIAL FEATURES 3 PHASE, POWER FACTOR 0.88, CONNECTION Y, INSUL. CLASS F, WEIGHT 3030 KG, IP 55, MOUNT HORIZONTAL FOOT, IC 411, IM 1001, AMB MAX. 35Â°C, ALTITUDE MAX.1884 M.A.S.L, IEC 60034-1, BEARING DE 6324 M C3, BEARING NDE 6319 M C3 | CAT | UN |  |  |  |  | qeXzd9NC4t |  | 2021-07-15 15:25:23 | 2021-12-13 11:29:52
9903062256 | R1199 | KEYBOARD | 0000 | TMP | TMP | GEN | TMP | KEYBOARD: | KEYBOARD: TYPE WIRELESS, CONNECTOR USB PORT OR BLUETOOTH, USAGE DESIGN WINDOWS(R) 7, WINDOWS 8, WINDOWS 10 | CAT | SET |  |  |  |  | akmal |  | 2021-07-15 15:25:23 | 2021-12-12 16:46:09
9903062383 |  |  |  | Stock | K76 | GEN |  |  |  | RAW | EA |  |  |  |  | admin |  | 2021-07-15 15:25:23 | 2021-07-15 15:25:23
9903062384 |  |  |  | Stock | K76 | GEN |  |  |  | RAW | EA |  |  |  |  | admin |  | 2021-07-15 15:25:23 | 2021-07-15 15:25:23
9903062442 | R1194 | KEY | 0000 | TMP | TMP | GEN | TMP | KEY: CENTER;DIAPHRAGM;N26-790-0431-103 | KEY: TYPE CENTER GUIDE, SPECIAL FEATURES 10705 BU, USAGE DESIGN DIAPHRAGM STEAM, EQUIPMENT NAME STEAM TURBINE, EQUIPMENT TYPE/MODEL SC2F-30, ADDITIONAL EQUIPMENT DATA STAGE NO 1-4, MANUFACTURER MITSUBISHI HEAVY INDUSTRIES, MANUFACTURER REFERENCE DWG:N26-R10-3733-B, N26-790-0431-103 | QA1 | EA |  |  |  |  | syaiful | R09 | 2021-07-15 15:25:23 | 2021-10-30 10:58:35
9903062443 | R1194 | KEY | 0000 | TMP | TMP | GEN | TMP | KEY: CENTER;DIAPHRAGM;N26-790-0432-105 | KEY: TYPE CENTER GUIDE, SPECIAL FEATURES 10705 BU, USAGE DESIGN DIAPHRAGM STEAM, EQUIPMENT NAME STEAM TURBINE, EQUIPMENT TYPE/MODEL SC2F-30, ADDITIONAL EQUIPMENT DATA STAGE NO 5-8, MANUFACTURER MITSUBISHI HEAVY INDUSTRIES, MANUFACTURER REFERENCE DWG:N26-R10-3733-B, N26-790-0432-105 | QA1 | EA |  |  |  |  | syaiful | R09 | 2021-07-15 15:25:23 | 2021-10-30 10:58:48
9903062444 | R1194 | KEY | 0000 | TMP | TMP | GEN | TMP | KEY: SUPP;DIAPHRAGM;N26-790-1078-101 | KEY: TYPE SUPPORT, SPECIAL FEATURES 10705 BU, USAGE DESIGN DIAPHRAGM STEAM, EQUIPMENT NAME STEAM TURBINE, EQUIPMENT TYPE/MODEL SC2F-30, ADDITIONAL EQUIPMENT DATA STAGE NO 8, MANUFACTURER MITSUBISHI HEAVY INDUSTRIES, MANUFACTURER REFERENCE DWG:N26-R10-3733-B, N26-790-1078-101 | QA1 | EA |  |  |  |  | syaiful | R09 | 2021-07-15 15:25:23 | 2021-10-30 10:55:19
9903062445 | R1194 | KEY | 0000 | TMP | TMP | GEN | TMP | KEY: SUPP;DIAPHRAGM;N26-790-0560-103 | KEY: TYPE SUPPORT, SPECIAL FEATURES 10705 BU, USAGE DESIGN DIAPHRAGM STEAM, EQUIPMENT NAME STEAM TURBINE, EQUIPMENT TYPE/MODEL SC2F-30, ADDITIONAL EQUIPMENT DATA STAGE NO 1-4, MANUFACTURER MITSUBISHI HEAVY INDUSTRIES, MANUFACTURER REFERENCE DWG:N26-R10-3733-B, N26-790-0560-103 | QA1 | EA |  |  |  |  | syaiful | R09 | 2021-07-15 15:25:23 | 2021-10-30 10:57:54
9903062446 | R1194 | KEY | 0000 | TMP | TMP | GEN | TMP | KEY: SUPP;DIAPHRAGM;N26-790-0608-105 | KEY: TYPE SUPPORT, SPECIAL FEATURES 10705 BU, USAGE DESIGN DIAPHRAGM STEAM, EQUIPMENT NAME STEAM TURBINE, EQUIPMENT TYPE/MODEL SC2F-30, ADDITIONAL EQUIPMENT DATA STAGE NO 5, MANUFACTURER MITSUBISHI HEAVY INDUSTRIES, MANUFACTURER REFERENCE DWG:N26-R10-3733-B, N26-790-0608-105 | QA1 | EA |  |  |  |  | syaiful | R09 | 2021-07-15 15:25:23 | 2021-10-30 10:57:59
9903062447 | R1194 | KEY | 0000 | TMP | TMP | GEN | TMP | KEY: SUPP;DIAPHRAGM;N26-790-0608-116 | KEY: TYPE SUPPORT, SPECIAL FEATURES 10705 BU, USAGE DESIGN DIAPHRAGM STEAM, EQUIPMENT NAME STEAM TURBINE, EQUIPMENT TYPE/MODEL SC2F-30, ADDITIONAL EQUIPMENT DATA STAGE NO 7, MANUFACTURER MITSUBISHI HEAVY INDUSTRIES, MANUFACTURER REFERENCE DWG:N26-R10-3733-B, N26-790-0608-116 | QA1 | EA |  |  |  |  | syaiful | R09 | 2021-07-15 15:25:23 | 2021-10-30 10:58:05
9903062448 | R1811 | SCREW,MACHINE | 0000 | TMP | TMP | GEN | TMP | SCREW: | SCREW: MACHINE, DIAMETER M24, LENGTH 55MM, THREADS 3MM, HEAD HEXAGON SOCKET, MATERIAL CARBON STEEL, SPECIFICATION SAE 1035, GRADE 10.9 | CAT | EA |  |  |  |  | akmal |  | 2021-07-15 15:25:23 | 2021-12-11 23:30:22
9903062449 | R1194 | KEY | 0000 | TMP | TMP | GEN | TMP | KEY: SUPP;DIAPHRAGM;N26-790-0608-115 | KEY: TYPE SUPPORT, SPECIAL FEATURES 10705 BU, USAGE DESIGN DIAPHRAGM STEAM, EQUIPMENT NAME STEAM TURBINE, EQUIPMENT TYPE/MODEL SC2F-30, ADDITIONAL EQUIPMENT DATA STAGE NO 6, MANUFACTURER MITSUBISHI HEAVY INDUSTRIES, MANUFACTURER REFERENCE DWG:N26-R10-3733-B, N26-790-0608-115 | QA1 | EA |  |  |  |  | syaiful | R09 | 2021-07-15 15:25:23 | 2021-10-30 10:58:12
9903062473 | R1841 | SENSOR | 0000 | TMP | TMP | GEN | TMP | SENSOR: | SENSOR: TYPE IRIS PD SENSOR, RANGE 80 PF +/-4 PF, RATING 16 KV, SPECIAL FEATURES EPOXY MICA CAPACITOR 80 PF +/-4 PF WITH EXTREMELY LOW I NDUCTANCE, CREEPAGE DISTANCE MIN. 25 MM/KV OF L-G VOLTAGE, USAGE DESIGN C/W MOUNTING CLAMPS AND COUPLER INSTALLATI ON KIT | CAT | SET |  |  |  |  | OK8cGFT5ze |  | 2021-07-15 15:25:23 | 2021-12-11 01:24:57
9903062474 | R0346 | CABLE | 0000 | TMP | TMP | GEN | TMP | CABLE: | CABLE: TYPE COAXIAL, SIZE 250FT L, SPECIAL FEATURES 50 OHM, RG58 C/U, MANUFACTURER REFERENCE 4001710 | CAT | RL |  |  |  |  | ZgH3cidbSh |  | 2021-07-15 15:25:23 | 2021-12-12 19:23:17
9903062475 | R0602 | COUPLER | 0000 | Stock | K73 | GEN | TMP | COUPLER: | COUPLER: | RAW | EA |  |  |  |  | jayadi |  | 2021-07-15 15:25:23 | 2021-10-27 15:27:56
9903062520 | R2061 | STUD BOLT,DOUBLE ENDED | 0000 | TMP | TMP | GEN | TMP | STUD BOLT,DBL END: | STUD BOLT: DOUBLE ENDED, TYPE TAP END, DIAMETER-A M48, DIAMETER-B M48, THREADS-A 5MM, THREADS-B 5MM, THREAD LENGTH-A 62MM, THREAD LENGTH-B 82MM, LENGTH 240MM, MATERIAL ALLOY STEEL, SPECIFICATION JIS G4053, GRADE SCM435-10.9, SPECIAL FEATURES C/W 2 HEX NUT | CAT | EA |  |  |  |  | akmal | R13 | 2021-07-15 15:25:23 | 2021-08-28 10:34:23
9903062521 | R2057 | STUD | 0000 | TMP | TMP | GEN | TMP | STUD: DBL END;M48-5 X 660MM;SCM435-QT | STUD: TYPE DOUBLE END, DIAMETER M48, LENGTH 660MM, THREADS 5MM, THREAD LENGTH 62MM TAP END X 82MM NUT END, MATERIAL CHROMIUM MOLYBDENUM STEEL, SPECIFICATION JIS G4105, GRADE SCM435-QT/10.9 | QA | EA |  |  |  |  | syaiful | R13 | 2021-07-15 15:25:23 | 2021-11-23 19:02:02
9903062522 | R2057 | STUD | 0000 | TMP | TMP | GEN | TMP | STUD: DBL END;M48-5 X 610MM;SCM435-QT | STUD: TYPE DOUBLE END, DIAMETER M48, LENGTH 610MM, THREADS 5MM, THREAD LENGTH 62MM TAP END X 82MM NUT END, MATERIAL CHROMIUM MOLYBDENUM STEEL, SPECIFICATION JIS G4105, GRADE SCM435-QT/10.9 | QA | EA |  |  |  |  | syaiful | R13 | 2021-07-15 15:25:23 | 2021-11-23 19:06:28
9903062523 | R2057 | STUD | 0000 | TMP | TMP | GEN | TMP | STUD: DBL END;M48-5 X 170MM;SCM435-QT | STUD: TYPE DOUBLE END, DIAMETER M48, LENGTH 170MM, THREADS 5MM, THREAD LENGTH 62MM TAP END X 82MM NUT END, MATERIAL CHROMIUM MOLYBDENUM STEEL, SPECIFICATION JIS G4105, GRADE SCM435-QT/10.9 | QA | EA |  |  |  |  | syaiful | R13 | 2021-07-15 15:25:23 | 2021-11-23 19:08:52
9903062524 | R2057 | STUD | 0000 | TMP | TMP | GEN | TMP | STUD: DBL END;M36-4 X 130MM;S35C-N/10.9 | STUD: TYPE DOUBLE END, DIAMETER M36, LENGTH 130MM, THREADS 4MM, THREAD LENGTH 36MM TAP END X 52MM NUT END, MATERIAL CARBON STEEL, SPECIFICATION JIS G4051, GRADE S35C-N/10.9 | QA | EA |  |  |  |  | syaiful | R13 | 2021-07-15 15:25:23 | 2021-11-23 19:11:15
9903062525 | R2061 | STUD BOLT,DOUBLE ENDED | 0000 | TMP | TMP | GEN | TMP | STUD BOLT,DBL END: | STUD BOLT: DOUBLE ENDED, TYPE TAP END, DIAMETER-A M24, DIAMETER-B M24, THREADS-A 3MM, THREADS-B 3MM, THREAD LENGTH-A 22MM, THREAD LENGTH-B 42MM, LENGTH 85MM, MATERIAL CARBON STEEL, SPECIFICATION JIS G4051, GRADE S35C, SPECIAL FEATURES C/W 2 HEX NUT | CAT | EA |  |  |  |  | akmal | R13 | 2021-07-15 15:25:23 | 2021-08-28 10:43:04
9903062526 | R0252 | BOLT,MACHINE | 5306 | Stock | K81 | GEN | TMP | BOLT: M30X3.5X70MM;HEX;GR 10.9 | BOLT: MACHINE, DIAMETER M30, LENGTH 70MM, THREADS 3.5MM, HEAD HEXAGON, MATERIAL CARBON STEEL, SPECIFICATION AISI/SAE 1035, GRADE 10.9 | QA | EA |  |  |  |  | akmal | R07 | 2021-07-15 15:25:23 | 2021-10-04 14:32:58
9903062527 | R1414 | NUT | 0000 | TMP | TMP | GEN | TMP | NUT: | NUT: TYPE EXTENSION, DIAMETER M36, THREADS 4MM, MATERIAL ALLOY STEEL, SPECIFICATION AISI/SAE 103, GRADE 10.9, SPECIAL FEATURES 103MM LG | CAT | EA |  |  |  |  | dzikri | R11 | 2021-07-15 15:25:23 | 2021-11-21 20:26:25
9903062528 | R1414 | NUT | 0000 | TMP | TMP | GEN | TMP | NUT: M24-3MM | NUT: TYPE EXTENSION, DIAMETER M24, THREADS 3MM, MATERIAL ALLOY STEEL, SPECIFICATION AISI/SAE 103, GRADE 10.9, SPECIAL FEATURES 75MM LG | CAT | EA |  |  |  |  | dzikri | R11 | 2021-07-15 15:25:23 | 2021-11-21 20:25:17
9903062529 | R1414 | NUT | 0000 | TMP | TMP | GEN | TMP | NUT: | NUT: TYPE EXTENSION, DIAMETER M48, THREADS 5MM, MATERIAL ALLOY STEEL, SPECIFICATION AISI/SAE 103, GRADE 10.9, SPECIAL FEATURES 133MM LG | CAT | EA |  |  |  |  | dzikri | R11 | 2021-07-15 15:25:23 | 2021-11-21 20:29:35
9903062530 | R1414 | NUT | 0000 | TMP | TMP | GEN | TMP | NUT: | NUT: TYPE EXTENSION, DIAMETER M48, THREADS 5MM, MATERIAL ALLOY STEEL, SPECIFICATION AISI/SAE 103, GRADE 10.9, SPECIAL FEATURES 378MM LG | CAT | EA |  |  |  |  | dzikri | R11 | 2021-07-15 15:25:23 | 2021-11-21 20:30:48
9903062531 | R1560 | PLUG | 0000 | TMP | TMP | GEN | TMP | PLUG: | PLUG: TYPE CASING BALANCING HOLE, EQUIPMENT NAME STEAM TURBINE, EQUIPMENT TYPE/MODEL SC2F-30, MANUFACTURER MITSUBISHI HEAVY INDUSTRIES, MANUFACTURER REFERENCE N26-690-0239-1 | CAT | EA |  |  |  |  | syaiful | R13 | 2021-07-15 15:25:23 | 2021-08-03 09:13:15
9903062617 | R1352 | MODULE | 0000 | Stock | K60 | GEN | TMP | MODULE: BASE;PLC FAM-3;F3BU06-0N/CT | MODULE: TYPE BASE, USAGE DESIGN PLC FAM-3, MANUFACTURER YOKOGAWA, MANUFACTURER REFERENCE F3BU06-0N/CT | QA | EA |  |  |  |  | jayadi | R09 | 2021-07-15 15:25:23 | 2021-11-12 15:14:40
9903062618 | R1352 | MODULE | 0000 | Stock | K60 | GEN | TMP | MODULE: CPU;PLC FAM-3;F3SP28-3N/CT | MODULE: TYPE CPU, USAGE DESIGN PLC FAM-3, MANUFACTURER YOKOGAWA, MANUFACTURER REFERENCE F3SP28-3N/CT | QA | EA |  |  |  |  | jayadi | R09 | 2021-07-15 15:25:23 | 2021-11-12 15:11:48
9903062619 | R1352 | MODULE | 0000 | Stock | K60 | GEN | TMP | MODULE: COMM RS;PLC FAM-3;485F3LC11-2N | MODULE: TYPE COMMUNICATION RS, USAGE DESIGN PLC FAM-3, MANUFACTURER YOKOGAWA, MANUFACTURER REFERENCE 485F3LC11-2N/CT | QA | EA |  |  |  |  | jayadi | R09 | 2021-07-15 15:25:23 | 2021-11-12 15:09:23
9903062620 | R1352 | MODULE | 0000 | Stock | K60 | GEN | TMP | MODULE: ANALOG I/P;PLC FAM-3;F3AD04-0V | MODULE: TYPE ANALOG INPUT 8 POINT, USAGE DESIGN PLC FAM-3, MANUFACTURER YOKOGAWA, MANUFACTURER REFERENCE F3AD04-0V/CT | QA | EA |  |  |  |  | jayadi | R09 | 2021-07-15 15:25:23 | 2021-11-12 14:54:23
9903062621 | R1352 | MODULE | 0000 | Stock | K60 | GEN | TMP | MODULE: DIGITAL I/P;PLC FAM-3;F3XD32-3F | MODULE: TYPE DIGITAL INPUT 32 CHANNEL, USAGE DESIGN PLC FAM-3, MANUFACTURER YOKOGAWA, MANUFACTURER REFERENCE F3XD32-3F/CT | QA | EA |  |  |  |  | jayadi | R09 | 2021-07-15 15:25:23 | 2021-11-12 15:07:09
9903062631 | R2245 | TUBING,NONMETALLIC | 0000 | TMP | TMP | GEN | TMP | TUBING,NONMETALLIC: | TUBING: NONMETALLIC, TYPE LABORATORY, OUTSIDE DIAMETER 1/8 IN, LENGTH 7.6M, WALL THICKNESS 0.031 IN, RATING 590 PSI, MATERIAL PTA | CAT | PAC |  |  |  |  | bursah |  | 2021-07-15 15:25:23 | 2021-10-13 14:16:20
9903062632 | R2245 | TUBING,NONMETALLIC | 0000 | TMP | TMP | GEN | TMP | TUBING,NONMETALLIC: | TUBING: NONMETALLIC, TYPE LABORATORY, OUTSIDE DIAMETER 1/4 IN, LENGTH 7.6M, WALL THICKNESS 0.047 IN, RATING 420 PSI, MATERIAL PTA | CAT | PAC |  |  |  |  | bursah |  | 2021-07-15 15:25:23 | 2021-10-13 14:20:22
9903062636 | R0401 | CASE | 0000 | TMP | TMP | GEN | TMP | CASE: | CASE: TYPE CARRYING, PADDED DIVIDER SET, SIZE 9.75 IN LG X 7.5 IN W X 4.25 IN D, MATERIAL POLYPROPYLENE | CAT | CV |  |  |  |  | syaiful | R12 | 2021-07-15 15:25:23 | 2021-09-29 14:09:50
9903062928 | R2192 | TRANSFORMER,INSTRUMENT | 0000 | TMP | TMP | GEN | TMP | TRANSFORMER: | TRANSFORMER: INSTRUMENT, TYPE CURRENT VOLTAGE, VOLTAGE 220VDC | CAT | EA |  |  |  |  | OK8cGFT5ze | R14 | 2021-07-15 15:25:23 | 2021-12-07 16:16:55
9903062929 | R0020 | ADAPTER,COMMUNICATIONS | 0000 | TMP | TMP | GEN | TMP | ADAPTER,COMM: | ADAPTER: COMMUNICATIONS, TYPE EXTENDERS, MANUFACTURER REFERENCE PS/2 KVM, CE370 | CAT | EA |  |  |  |  | ZgH3cidbSh |  | 2021-07-15 15:25:23 | 2021-12-12 19:28:13
9903063143 | R0346 | CABLE | 0000 | TMP | TMP | GEN | TMP | CABLE: | CABLE: TYPE VOLTAGE , SPECIAL FEATURES SENSOR RETRACABLE | CAT | EA |  |  |  |  | OK8cGFT5ze |  | 2021-07-15 15:25:23 | 2021-12-11 01:59:00
9903063144 |  |  |  | Stock | K85 | GEN |  |  |  | RAW | PAC |  |  |  |  | admin |  | 2021-07-15 15:25:23 | 2021-07-15 15:25:23
9903063145 |  |  |  | Stock | K85 | GEN |  |  |  | RAW | PAC |  |  |  |  | admin |  | 2021-07-15 15:25:23 | 2021-07-15 15:25:23
9903063146 |  |  |  | Stock | K85 | GEN |  |  |  | RAW | PAC |  |  |  |  | admin |  | 2021-07-15 15:25:23 | 2021-07-15 15:25:23
9903063147 |  |  |  | Stock | K85 | GEN |  |  |  | RAW | EA |  |  |  |  | admin |  | 2021-07-15 15:25:23 | 2021-07-15 15:25:23
9903063355 | R2268 | VALVE | 0000 | TMP | TMP | GEN | TMP | VALVE: | VALVE: TYPE THERMOSTATIC EXPANSION, SIZE 7/8 IN X 1-3/8 IN, CONNECTION ODF SOLDER, BODY MATERIAL COPPER, SPECIAL FEATURES EXTERNAL CAPILARY CONNECTION 1/4 IN, DESIGN RATING 20TONS OF REFRIGERANT, CAPILARY TUBE LENGTH 5FT | CAT | EA |  |  |  |  | 2zAOHdDtW9 |  | 2021-07-15 15:25:23 | 2021-12-14 13:39:17
9903063452 |  |  |  | Stock | K76 | GEN |  |  |  | RAW | JT |  |  |  |  | admin |  | 2021-07-15 15:25:23 | 2021-07-15 15:25:23
9903063453 |  |  |  | Stock | K76 | GEN |  |  |  | RAW | JT |  |  |  |  | admin |  | 2021-07-15 15:25:23 | 2021-07-15 15:25:23
9903063454 | R2244 | TUBING,METALLIC | 0000 | TMP | TMP | GEN | TMP | TUBING,METALLIC: | TUBING: METALLIC, TYPE ROUND SEAMLESS, OUTSIDE DIAMETER 5/8 IN, LENGTH 500MM, WALL THICKNESS 1MM, MATERIAL STAINLESS STEEL 316L, SPECIFICATION ASTM A269 | CAT | JT |  |  |  |  | bursah |  | 2021-07-15 15:25:23 | 2021-10-13 16:04:59
9903063459 | R2275 | VALVE,GATE | 0000 | Stock | K77 | GEN | TMP | VALVE,GATE: 16IN;600;WCB;RF;BB;BSF | VALVE: GATE, SIZE 16 IN, DESIGN RATING 600 PSI, CONNECTION RF FLANGE, BODY MATERIAL CAST STEEL ASTM A216-WCB, TRIM ASTM A216-WCB BONNET, ASTM A182-F316 STEM, ASTM A105 + ENP SEAT, A515 GR.70 + ENP GATE, PORT FULL, TYPE THRU CONDUIT SLAB GATE, OPERATED GEAR, TEMPERATURE RATING -20 TO 450 DEG F, SOFTGOODS GRAPHITE PACKING, STYLE BOLTED BONNET, STEM DESIGN RISING WITH BACK SEAT FEATURE, SPECIAL FEATURES API 6D, C/W ELECTRIC MOTOR ACTUATOR | CAT | EA |  |  |  |  | aa52LvePHS | R08 | 2021-07-15 15:25:23 | 2021-10-08 13:43:23
9903063460 | R2271 | VALVE,BUTTERFLY | 0000 | Stock | K60 | GEN | TMP | VALVE,BUTTERFLY: 12IN | VALVE: BUTTERFLY, SIZE 12 IN, DESIGN RATING 600 PSI | CAT | EA |  |  |  |  | bSXVchTrki | R11 | 2021-07-15 15:25:23 | 2021-12-12 00:47:59
9903063461 |  |  |  | Stock | K77 | GEN |  |  |  | RAW | UN |  |  |  |  | admin |  | 2021-07-15 15:25:23 | 2021-07-15 15:25:23
9903063462 | R1551 | PLATE,ORIFICE | 4730 | Stock | K76 | GEN | TMP | PLATE,ORIFICE: 600PSI | PLATE: ORIFICE, TYPE RESTRICTION, PIPE SIZE 1 IN, PRESSURE RATING 600 PSI, SPECIAL FEATURES C/W STAMP TAG NUMBERS RO-7251, RO-7253 PLEASE REFE R TO DATASHEET ZP00512-DSH | CAT | UN |  |  |  |  | akmal |  | 2021-07-15 15:25:23 | 2021-12-10 17:45:28
9903063468 | R1702 | RELAY | 0000 | TMP | TMP | GEN | TMP | RELAY: | RELAY: TYPE DIGITAL GENERATOR PROTECTION, SPECIAL FEATURES FREQUENCY SYSTEM APPLICABLE 50 HZ. RATTED VOLTAGE 60 - 140 VAC, 50 - 60 HZ/ 85 - 260 VDC | CAT | UN |  |  |  |  | qeXzd9NC4t | R15 | 2021-07-15 15:25:23 | 2021-12-08 14:03:19
9903063518 | R0909 | FLOWMETER | 0000 | TMP | TMP | GEN | TMP | FLOWMETER: | FLOWMETER: TYPE DIRECT READING, SERVICE HYDRAULIC OIL, SIZE/CONNECTION 3/4 IN, SAE 12, RANGE 2 TO 20 GPM, MATERIAL STAINLESS STEEL 316, SPECIAL FEATURES C/W SPDT SWITCH | CAT | EA |  |  |  |  | akmal |  | 2021-07-15 15:25:23 | 2021-12-14 13:22:41
9903063531 | R1596 | POWER SUPPLY | 0000 | TMP | TMP | GEN | TMP | POWER SUPPLY: | POWER SUPPLY: TYPE ELECTRICAL, INPUT RATING 220VAC, OUTPUT VOLTAGE 24VDC, OUTPUT AMPERAGE 8.3A, USAGE DESIGN CPU I/O CHASSIS AND GOV CHASSIS | CAT | EA |  |  |  |  | bursah | R12 | 2021-07-15 15:25:23 | 2021-11-23 11:13:11
9903063532 | R1596 | POWER SUPPLY | 0000 | TMP | TMP | GEN | TMP | POWER SUPPLY: | POWER SUPPLY: TYPE ELECTRICAL, INPUT RATING 110VDC, OUTPUT VOLTAGE 24VDC, OUTPUT AMPERAGE 8.3A, USAGE DESIGN CPU IO CHASSIS | CAT | EA |  |  |  |  | bursah | R12 | 2021-07-15 15:25:23 | 2021-11-23 11:17:46
9903063693 |  |  |  | Stock | K67 | GEN |  |  |  | RAW | UN |  |  |  |  | admin |  | 2021-07-15 15:25:23 | 2021-07-15 15:25:23
9903063754 | R0653 | CUP | 0000 | TMP | TMP | OEM | TMP | CUP: | CUP: TYPE EXHAUST RAIN CUP, SIZE 5 IN, MATERIAL CS, EQUIPMENT NAME DIESEL ENGINE, EQUIPMENT TYPE/MODEL QSX15-P500, EQUIPMENT SERIAL NUMBER 79598346, MANUFACTURER CUMMINS INCORPORATED, MANUFACTURER REFERENCE 10000422 | CAT | EA |  |  |  |  | bursah | R12 | 2021-07-15 15:25:23 | 2021-08-23 08:54:30
9903063755 | R2230 | TUBE | 0000 | TMP | TMP | OEM | TMP | TUBE: ENGINE | TUBE: TYPE EXHAUST 90 DEG ELBOW, SIZE 5 IN, MATERIAL CS, EQUIPMENT NAME DIESEL ENGINE, EQUIPMENT TYPE/MODEL QSX15-P500, EQUIPMENT SERIAL NUMBER 79598346, MANUFACTURER CUMMINS INCORPORATED, MANUFACTURER REFERENCE 10000511 | CAT | EA |  |  |  |  | bursah | R14 | 2021-07-15 15:25:23 | 2021-08-23 08:58:19
9903063756 | R1532 | PIPE | 0000 | TMP | TMP | OEM | TMP | PIPE: EXH | PIPE: SIZE 5 IN, MATERIAL CARBON STEEL, USAGE DESIGN EXHAUST, EQUIPMENT NAME DIESEL ENGINE, EQUIPMENT TYPE/MODEL QSX15-P500, EQUIPMENT SERIAL NUMBER 79598346, MANUFACTURER CUMMINS, MANUFACTURER REFERENCE 50000589 | CAT | EA |  |  |  |  | bursah | R13 | 2021-07-15 15:25:23 | 2021-08-23 09:04:10
9903063757 | R1532 | PIPE | 0000 | TMP | TMP | OEM | TMP | PIPE: EXH | PIPE: SIZE 5 IN, MATERIAL CARBON STEEL, USAGE DESIGN EXHAUST, EQUIPMENT NAME DIESEL ENGINE, EQUIPMENT TYPE/MODEL QSX15-P500, EQUIPMENT SERIAL NUMBER 79598346, MANUFACTURER CUMMINS, MANUFACTURER REFERENCE 50000588 | CAT | EA |  |  |  |  | bursah | R13 | 2021-07-15 15:25:23 | 2021-08-23 09:05:40
9903063758 | R0467 | CLAMP | 0000 | TMP | TMP | OEM | TMP | CLAMP: ENGINE | CLAMP: TYPE BAND, MATERIAL SS, EQUIPMENT NAME DIESEL ENGINE, EQUIPMENT TYPE/MODEL QSX15-P500, EQUIPMENT SERIAL NUMBER 79598346, MANUFACTURER CUMMINS INCORPORATED, MANUFACTURER REFERENCE 10000420 | CAT | EA |  |  |  |  | bursah | R12 | 2021-07-15 15:25:23 | 2021-08-23 09:07:11
9903063759 | R1378 | MUFFLER | 0000 | Stock | K58 | OEM | TMP | MUFFLER: EXH;ENGINE;QSX15-P500;10000468 | MUFFLER: TYPE EXHAUST, EQUIPMENT NAME DIESEL ENGINE, EQUIPMENT TYPE/MODEL QSX15-P500, EQUIPMENT SERIAL NUMBER 79598346, MANUFACTURER CUMMINS, MANUFACTURER REFERENCE 10000468 | QA | EA |  |  |  |  | bursah | R13 | 2021-07-15 15:25:23 | 2021-10-07 13:07:17
9903063760 | R1101 | HOSE | 0000 | TMP | TMP | OEM | TMP | HOSE: ENGINE;QSX15-P500;50000438 | HOSE: EQUIPMENT NAME DIESEL ENGINE, EQUIPMENT TYPE/MODEL QSX15-P500, EQUIPMENT SERIAL NUMBER 79598346, MANUFACTURER CUMMINS INCORPORATED, MANUFACTURER REFERENCE 50000438 | QA | EA |  |  |  |  | bursah | R05 | 2021-07-15 15:25:23 | 2021-08-29 14:16:27
9903063761 | R0467 | CLAMP | 0000 | TMP | TMP | OEM | TMP | CLAMP: ENGINE | CLAMP: TYPE CONSTANT TORQE, EQUIPMENT NAME DIESEL ENGINE, EQUIPMENT TYPE/MODEL QSX15-P500, EQUIPMENT SERIAL NUMBER 79598346, MANUFACTURER CUMMINS INCORPORATED, MANUFACTURER REFERENCE 80000221 | CAT | EA |  |  |  |  | bursah | R12 | 2021-07-15 15:25:23 | 2021-08-23 09:08:36
9903063762 | R0467 | CLAMP | 0000 | TMP | TMP | OEM | TMP | CLAMP: ENGINE | CLAMP: TYPE U-BOLT, EQUIPMENT NAME DIESEL ENGINE, EQUIPMENT TYPE/MODEL QSX15-P500, EQUIPMENT SERIAL NUMBER 79598346, MANUFACTURER CUMMINS INCORPORATED, MANUFACTURER REFERENCE 3912780 | CAT | EA |  |  |  |  | bursah | R12 | 2021-07-15 15:25:23 | 2021-08-21 20:09:06
9903063763 | R2154 | THROTTLE | 0000 | TMP | TMP | OEM | TMP | THROTTLE: | THROTTLE: TYPE ELECTRONIC CONTROL, EQUIPMENT NAME DIESEL ENGINE, EQUIPMENT TYPE/MODEL QSX15-P500, EQUIPMENT SERIAL NUMBER 79598346, MANUFACTURER CUMMINS INCORPORATED, MANUFACTURER REFERENCE 10000453 | CAT | EA |  |  |  |  | bursah | R13 | 2021-07-15 15:25:23 | 2021-08-23 09:22:56
9903063764 | R1358 | MONITOR | 0000 | TMP | TMP | OEM | TMP | MONITOR: | MONITOR: TYPE PARAMETER POWER SOURCE, EQUIPMENT NAME DIESEL ENGINE, EQUIPMENT TYPE/MODEL QSX 15-P500, EQUIPMENT SERIAL NUMBER 79598346, MANUFACTURER CUMMINS INCORPORATED, MANUFACTURER REFERENCE 10001008 | CAT | EA |  |  |  |  | bursah | R13 | 2021-07-15 15:25:23 | 2021-08-23 09:26:24
9903063765 | R2074 | SWITCH | 0000 | TMP | TMP | GEN | TMP | SWITCH: ENGINE | SWITCH: TYPE KEY, VOLTAGE 24VDC, EQUIPMENT NAME DIESEL ENGINE, EQUIPMENT TYPE/MODEL QSX15-P500, EQUIPMENT SERIAL NUMBER 79598346, MANUFACTURER CUMMINS INCORPORATED, MANUFACTURER REFERENCE 10001009 | CAT | EA |  |  |  |  | akmal | R11 | 2021-07-15 15:25:23 | 2021-09-29 13:49:04
9903063766 | R2074 | SWITCH | 0000 | TMP | TMP | OEM | TMP | SWITCH: | SWITCH: TYPE TOGGLE MOUNT, VOLTAGE 24VDC, USAGE DESIGN DIESEL ENGINE, EQUIPMENT NAME QSX15-P500, EQUIPMENT TYPE/MODEL 79598346, MANUFACTURER CUMMINS INCORPORATED, MANUFACTURER REFERENCE 10000656 | CAT | EA |  |  |  |  | bursah | R11 | 2021-07-15 15:25:23 | 2021-08-23 09:30:33
9903063767 | R2074 | SWITCH | 0000 | TMP | TMP | OEM | TMP | SWITCH: | SWITCH: TYPE TOGGLE MOUNT, VOLTAGE 24VDC, USAGE DESIGN DIESEL ENGINE, EQUIPMENT NAME QSX15-P500, EQUIPMENT TYPE/MODEL 79598346, MANUFACTURER CUMMINS INCORPORATED, MANUFACTURER REFERENCE 10000657 | CAT | EA |  |  |  |  | bursah | R11 | 2021-07-15 15:25:23 | 2021-08-23 09:31:29
9903063768 | R2074 | SWITCH | 0000 | TMP | TMP | OEM | TMP | SWITCH: | SWITCH: TYPE MASTER DISCONNECT, VOLTAGE 24VDC, USAGE DESIGN DIESEL ENGINE, EQUIPMENT NAME QSX15-P500, EQUIPMENT TYPE/MODEL 79598346, MANUFACTURER CUMMINS INCORPORATED, MANUFACTURER REFERENCE 10000582 | CAT | EA |  |  |  |  | bursah | R11 | 2021-07-15 15:25:23 | 2021-08-23 09:32:58
9903063769 | R0288 | BRACKET | 0000 | TMP | TMP | OEM | TMP | BRACKET: SWICTH;ENGINE;QSX15;70016910 | BRACKET: TYPE SWICTH, EQUIPMENT NAME DIESEL ENGINE, EQUIPMENT TYPE/MODEL QSX15-P500, EQUIPMENT SERIAL NUMBER 79598346, MANUFACTURER CUMMINS INCORPORATED, MANUFACTURER REFERENCE 70016910 | QA | EA |  |  |  |  | bursah | R09 | 2021-07-15 15:25:23 | 2021-11-11 00:23:06
9903063770 | R2352 | WIRE,ELECTRICAL | 0000 | TMP | TMP | OEM | TMP | WIRE,ELECTRICAL: | WIRE: ELECTRICAL, TYPE POSITIVE DISCONNECT TO STARTER, EQUIPMENT NAME DIESEL ENGINE, EQUIPMENT TYPE/MODEL QSX15-P500, EQUIPMENT SERIAL NUMBER 79598346, MANUFACTURER CUMMINS INCORPORATED, MANUFACTURER REFERENCE 90000189 | CAT | EA |  |  |  |  | bursah | R12 | 2021-07-15 15:25:23 | 2021-08-22 21:42:10
9903063771 | R2352 | WIRE,ELECTRICAL | 0000 | TMP | TMP | OEM | TMP | WIRE,ELECTRICAL: | WIRE: ELECTRICAL, TYPE POSITIVE DISCONNECT TO STARTER, EQUIPMENT NAME DIESEL ENGINE, EQUIPMENT TYPE/MODEL QSX15-P500, EQUIPMENT SERIAL NUMBER 79598346, MANUFACTURER CUMMINS INCORPORATED, MANUFACTURER REFERENCE 90000190 | CAT | EA |  |  |  |  | bursah | R12 | 2021-07-15 15:25:23 | 2021-08-26 20:58:51
9903063772 | R1532 | PIPE | 0000 | TMP | TMP | OEM | TMP | PIPE: | PIPE: SIZE 5 IN, MATERIAL CARBON STEEL, EQUIPMENT NAME DIESEL ENGINE, EQUIPMENT TYPE/MODEL QSX15-P500, EQUIPMENT SERIAL NUMBER 79598346, MANUFACTURER CUMMINS, MANUFACTURER REFERENCE 50000480 | CAT | EA |  |  |  |  | bursah | R13 | 2021-07-15 15:25:23 | 2021-08-23 10:46:51
9903063773 | R0467 | CLAMP | 0000 | TMP | TMP | OEM | TMP | CLAMP: ENGINE | CLAMP: TYPE BAND, SIZE/CAPACITY 5 IN, MATERIAL CS/SS, EQUIPMENT NAME DIESEL ENGINE, EQUIPMENT TYPE/MODEL QSX15-P500, EQUIPMENT SERIAL NUMBER 79598346, MANUFACTURER CUMMINS INCORPORATED, MANUFACTURER REFERENCE 80000718 | CAT | EA |  |  |  |  | bursah | R12 | 2021-07-15 15:25:23 | 2021-08-23 09:36:56
9903063774 | R0467 | CLAMP | 0000 | TMP | TMP | OEM | TMP | CLAMP: ENGINE | CLAMP: TYPE U-BOLT, SIZE/CAPACITY 5 IN, MATERIAL CS/SS, EQUIPMENT NAME DIESEL ENGINE, EQUIPMENT TYPE/MODEL QSX15-P500, EQUIPMENT SERIAL NUMBER 79598346, MANUFACTURER CUMMINS INCORPORATED, MANUFACTURER REFERENCE 80000251 | CAT | EA |  |  |  |  | bursah | R12 | 2021-07-15 15:25:23 | 2021-08-23 09:38:50
9903063775 | R2006 | STARTER,AUTOMOTIVE | 0000 | TMP | TMP | GEN | TMP | STARTER,AUTOMOTIVE: | STARTER: AUTOMOTIVE, VOLTAGE 24VDC, USAGE DESIGN MOTOR GP-ELECTRIC, EQUIPMENT NAME WHEEL LOADER, EQUIPMENT TYPE/MODEL IT28B, EQUIPMENT SERIAL NUMBER 1HF02051, MANUFACTURER CATERPILLAR, MANUFACTURER REFERENCE 3T2764 | CAT | EA |  |  |  |  | syaiful | R13 | 2021-07-15 15:25:23 | 2021-07-31 12:42:26
9903063776 | R1945 | SOLENOID | 0000 | TMP | TMP | OEM | TMP | SOLENOID: | SOLENOID: COIL VOLTAGE 24VDC, USAGE DESIGN AUTOMOTIVE ELECTRIC MOTOR STARTER, EQUIPMENT NAME ENGINE, WHEEL LOADER, EQUIPMENT TYPE/MODEL IT28B, 3204, EQUIPMENT SERIAL NUMBER 45V95S91, 01HF02051, MANUFACTURER CATERPILAR, MANUFACTURER REFERENCE 376-4353 | CAT | EA |  |  |  |  | bursah | R13 | 2021-07-15 15:25:23 | 2021-08-22 13:30:09
9903063777 | R1295 | LUBRICANT | 0000 | Stock | K87 | GEN | TMP | LUBRICANT: WIRE ROPE;BIO-LUBE;55GAL | LUBRICANT: TYPE WIRE ROPE, FORM BIO-LUBE, CONTAINER PAIL OF 55 GALLON | QA | PL |  |  |  |  | jayadi | R12 | 2021-07-15 15:25:23 | 2021-10-31 13:56:08
9903063778 | R1295 | LUBRICANT | 0000 | Stock | K87 | GEN | TMP | LUBRICANT: WIRE ROPE | LUBRICANT: | CAT | CAN |  |  |  |  | bSXVchTrki |  | 2021-07-15 15:25:23 | 2021-12-12 00:50:03
9903063779 | R1101 | HOSE | 0000 | TMP | TMP | GEN | TMP | HOSE: NBR;CAT;WHEEL LOADER;IT28B;6W9151 | HOSE: TYPE DIESEL FUEL, MATERIAL NBR, EQUIPMENT NAME WHEEL LOADER, EQUIPMENT TYPE/MODEL IT28B, EQUIPMENT SERIAL NUMBER 1HF02051, MANUFACTURER CATERPILLAR, MANUFACTURER REFERENCE 6W9151 | QA | EA |  |  |  |  | syaiful | R05 | 2021-07-15 15:25:23 | 2021-08-29 15:11:04
9903063780 | R0471 | CLAMP,HOSE/TUBING | 0000 | Stock | K73 | GEN | TMP | CLAMP,HOSE: FUEL;LOADER;IT28B;6L4725 | CLAMP: HOSE/TUBING, TYPE FUEL HOSE, EQUIPMENT NAME WHEEL LOADER, EQUIPMENT TYPE/MODEL IT28B, EQUIPMENT SERIAL NUMBER ENGINE NO. 1HF02051, MANUFACTURER CATERPILLAR, MANUFACTURER REFERENCE 6L4725 | QA | EA |  |  |  |  | jayadi | R09 | 2021-07-15 15:25:23 | 2021-10-24 22:29:08
9903063816 |  |  |  | Stock | K69 | GEN |  |  |  | RAW | EA |  |  |  |  | admin |  | 2021-07-15 15:25:23 | 2021-07-15 15:25:23
9903063820 | R2074 | SWITCH | 0000 | TMP | TMP | GEN | TMP | SWITCH: | SWITCH: TYPE SINGLE GANG, AMPERAGE 220V, PHASE 3, FREQUENCY 50HZ, MANUFACTURER LEGRAND | CAT | UN |  |  |  |  | bSXVchTrki |  | 2021-07-15 15:25:23 | 2021-12-12 00:56:38
9903063821 |  |  |  | Stock | K69 | GEN |  |  |  | RAW | UN |  |  |  |  | admin |  | 2021-07-15 15:25:23 | 2021-07-15 15:25:23
9903063822 |  |  |  | Stock | K69 | GEN |  |  |  | RAW | UN |  |  |  |  | admin |  | 2021-07-15 15:25:23 | 2021-07-15 15:25:23
9903063824 | R0293 | BREAKER,CIRCUIT | 0000 | TMP | TMP | GEN | TMP | BREAKER: MCB;3P;63A;220-240V;20KA | BREAKER: CIRCUIT, TYPE MINIATURE (MCB), VOLTAGE 220 TO 240VAC, POLE 3 POLE, AMPERAGE 63A, INTERRUPT CAPACITY 20KA, FREQUENCY 50/60HZ, CIRCUIT PROTECTION TYPE MOTOR CIRCUIT PROTECTION, TERMINAL DATA SCREW CLAMP, STANDARDS IEC/EN 60947-2 | QA | EA |  |  |  |  | dzikri | R06 | 2021-07-15 15:25:23 | 2021-09-04 15:03:08
9903063825 | R0293 | BREAKER,CIRCUIT | 0000 | TMP | TMP | GEN | TMP | BREAKER: ELCB;1P;32A;230V;6KA | BREAKER: CIRCUIT, TYPE EARTH LEAKAGE (ELCB), VOLTAGE 230VAC, POLE 1 POLE, AMPERAGE 32A, INTERRUPT CAPACITY 6KA, FREQUENCY 50/60HZ, CIRCUIT PROTECTION TYPE MOTOR CIRCUIT PROTECTION, TERMINAL DATA SCREW CLAMP, STANDARDS IEC 60898-1 | QA | EA |  |  |  |  | dzikri | R06 | 2021-07-15 15:25:23 | 2021-09-04 14:47:37
9903063826 | R0293 | BREAKER,CIRCUIT | 0000 | TMP | TMP | GEN | TMP | BREAKER: MCB;1P;32A;220-240V;10KA | BREAKER: CIRCUIT, TYPE MINIATURE (MCB), VOLTAGE 220 TO 240VAC, POLE 1 POLE, AMPERAGE 32A, INTERRUPT CAPACITY 10KA, FREQUENCY 50/60HZ, CIRCUIT PROTECTION TYPE MOTOR CIRCUIT PROTECTION, TERMINAL DATA SCREW CLAMP, STANDARDS IEC/EN 60947-2 | QA | EA |  |  |  |  | dzikri | R06 | 2021-07-15 15:25:23 | 2021-09-04 14:41:04
9903063827 | R0293 | BREAKER,CIRCUIT | 0000 | TMP | TMP | GEN | TMP | BREAKER: MCB;1P;16A;220-240V;10KA | BREAKER: CIRCUIT, TYPE MINIATURE (MCB), VOLTAGE 220 TO 240VAC, POLE 1 POLE, AMPERAGE 16A, INTERRUPT CAPACITY 10KA, FREQUENCY 50/60HZ, CIRCUIT PROTECTION TYPE MOTOR CIRCUIT PROTECTION, TERMINAL DATA SCREW CLAMP, STANDARDS IEC/EN 60947-2 | QA | EA |  |  |  |  | dzikri | R06 | 2021-07-15 15:25:23 | 2021-09-04 14:32:32
9903063828 | R0293 | BREAKER,CIRCUIT | 0000 | Stock | K67 | GEN | TMP | BREAKER: MCB;1P;8A;230-415V;10KA | BREAKER: CIRCUIT, TYPE MINIATURE (MCB), VOLTAGE 230 TO 415VAC, POLE 1 POLE, AMPERAGE 8A, INTERRUPT CAPACITY 10KA, FREQUENCY 50/60HZ, CIRCUIT PROTECTION TYPE MOTOR CIRCUIT PROTECTION, TERMINAL DATA SCREW CLAMP, STANDARDS IEC 60947-2 | QA | EA |  |  |  |  | dzikri | R09 | 2021-07-15 15:25:23 | 2021-12-12 18:02:28
9903063831 | R0553 | CONDUIT | 0000 | Stock | K70 | GEN | TMP | CONDUIT: 20MM;4M;PVC | CONDUIT: SIZE 20MM, LENGTH 4M, RATING SCH STD, MATERIAL PVC, CONNECTION SOCKET | CAT | RL |  |  |  |  | dzikri |  | 2021-07-15 15:25:23 | 2021-12-09 18:44:10
9903063833 | R1260 | LIGHT | 0000 | TMP | TMP | GEN | TMP | LIGHT: | LIGHT: TYPE FLOOD LIGHT, VOLTAGE 220V, WATTAGE 150W, SPECIAL FEATURES HIGH PRESSURE SODIUM BALLAST CWA, MANUFACTURER PHILIPS | CAT | UN |  |  |  |  | bSXVchTrki |  | 2021-07-15 15:25:23 | 2021-12-12 00:59:08
9903063834 | R1227 | LAMP,HID | 0000 | TMP | TMP | GEN | TMP | LAMP,HID: MERCURY;220V;E27;WHT | LAMP: HID, TYPE MERCURY VAPOR, VOLTAGE 220V, WATTAGE 125W, COLOR COOL WHITE, BULB E75, BASE E27 | CAT | EA |  |  |  |  | akmal | R13 | 2021-07-15 15:25:23 | 2021-09-24 15:10:28
9903063854 | R1365 | MOTOR,ELECTRIC AC | 0000 | Stock | K66 | GEN | TMP | MOTOR,AC: | MOTOR: ELECTRIC AC, | RAW | UN |  |  |  |  | jayadi |  | 2021-07-15 15:25:23 | 2021-10-31 21:09:27
9903063928 | R1027 | GUN,GREASE | 0000 | TMP | TMP | GEN | TMP | GUN,GREASE: | GUN: GREASE, TYPE HAND OPERATED, CAPACITY 14 KG, RATING 14 KG, SPECIAL FEATURES HIGH PRESSURE HAND OPERATED GREASE DISPENSER FOR BULK GREASE, C/W 1.5 M HOST 2AT FLEXIBLE SPOUT AND 4 JAW GREASE COUPLER KRISBOW, KW19-291 | CAT | UN |  |  |  |  | OK8cGFT5ze |  | 2021-07-15 15:25:23 | 2021-12-11 09:22:55
9903063936 | R1365 | MOTOR,ELECTRIC AC | 0000 | Stock | K66 | GEN | TMP | MOTOR,AC: | MOTOR: ELECTRIC AC, | RAW | UN |  |  |  |  | jayadi |  | 2021-07-15 15:25:23 | 2021-10-31 21:09:35
9903063956 | R1841 | SENSOR | 0000 | TMP | TMP | GEN | TMP | SENSOR: | SENSOR: TYPE ROTARY RATING, RANGE 0 - 350 DEGREE | CAT | EA |  |  |  |  | qeXzd9NC4t | R14 | 2021-07-15 15:25:23 | 2021-12-08 04:26:18
9903064040 |  |  |  | Stock | K67 | GEN |  |  |  | RAW | UN |  |  |  |  | admin |  | 2021-07-15 15:25:23 | 2021-07-15 15:25:23
9903064041 |  |  |  | Stock | K67 | GEN |  |  |  | RAW | UN |  |  |  |  | admin |  | 2021-07-15 15:25:23 | 2021-07-15 15:25:23
9903064435 | R2244 | TUBING,METALLIC | 0000 | TMP | TMP | GEN | TMP | TUBING,METALLIC: | TUBING: METALLIC, TYPE ROUND SEAMLESS, OUTSIDE DIAMETER 1/2 IN, LENGTH 6M, WALL THICKNESS 0.065 IN, RATING 5100 PSI, MATERIAL STAINLESS STEEL 316, SPECIFICATION ASTM A269 | CAT | JT |  |  |  |  | bursah |  | 2021-07-15 15:25:23 | 2021-10-13 14:18:14
9903064437 | R2269 | VALVE,BALL | 0000 | Stock | K77 | GEN | TMP | VALVE,BALL: 2WY;1/2IN;6000;FNPT;1PC | VALVE: BALL, SIZE 1/2 IN, DESIGN RATING 6000 PSI, CONNECTION FEMALE NPT, BODY MATERIAL STAINLESS STEEL 316, TRIM 316SS BALL & STEM, PORT FULL, TYPE 1 PIECE BODY, OPERATED HANDWHEEL, TEMPERATURE RATING 37 DEG C, SOFTGOODS PTFE, CONFIGURATION 2-WAY | CAT | EA |  |  |  |  | bursah | R12 | 2021-07-15 15:25:23 | 2021-11-16 15:58:55
9903064439 | R0861 | FERRULE | 0000 | TMP | TMP | GEN | TMP | FERRULE: | FERRULE: SIZE 1/2 IN, MATERIAL STAINLESS STEEL 316, SPECIAL FEATURES PACK OF 100 EA | CAT | PAC |  |  |  |  | akmal |  | 2021-07-15 15:25:23 | 2021-12-10 14:50:52
9903064440 | R0543 | COMPOUND,SEALING | 0000 | Stock | K88 | GEN | TMP | COMPOUND: | COMPOUND: SEALING, TYPE THREAD SEALING, CONTAINER TUBE OF 50 ML | CAT | TB |  |  |  |  | bursah |  | 2021-07-15 15:25:23 | 2021-12-11 12:52:02
9903064441 | 23405 | TAPE,ANTISEIZING | 8030 | TMP | TMP | GEN | TMP | TAPE,ANTISEIZING: PTFE;THD SEAL | TAPE: ANTISEIZING, TYPE THREAD SEALING, WIDTH 12.7MM, LENGTH 7.32M, THICKNESS 0.075MM, MATERIAL PTFE | CAT | RL |  |  |  |  | akmal | R13 | 2021-07-15 15:25:23 | 2021-07-28 09:26:40
9903064442 | R0861 | FERRULE | 0000 | TMP | TMP | GEN | TMP | FERRULE: | FERRULE: TYPE WIRE END, SIZE 1.5MM2, MATERIAL NYLON, SPECIAL FEATURES PACK OF 100 EA | CAT | PAC |  |  |  |  | akmal |  | 2021-07-15 15:25:23 | 2021-12-10 14:49:44
9903064443 | R0861 | FERRULE | 0000 | TMP | TMP | GEN | TMP | FERRULE: | FERRULE: TYPE WIRE END, SIZE 2.5MM2, MATERIAL NYLON, SPECIAL FEATURES PACK OF 100 EA | CAT | PAC |  |  |  |  | akmal |  | 2021-07-15 15:25:23 | 2021-12-10 14:51:48
9903064444 | R0861 | FERRULE | 0000 | TMP | TMP | GEN | TMP | FERRULE: | FERRULE: TYPE DOUBLE WIRE END, SIZE 2.5MM2, MATERIAL NYLON, SPECIAL FEATURES PACK OF 100 EA | CAT | PAC |  |  |  |  | akmal |  | 2021-07-15 15:25:23 | 2021-12-10 14:52:49
9903064445 | R0861 | FERRULE | 0000 | TMP | TMP | GEN | TMP | FERRULE: | FERRULE: TYPE DOUBLE WIRE ENDS , SIZE 1.5MM2, MATERIAL NYLON | CAT | PAC |  |  |  |  | bursah |  | 2021-07-15 15:25:23 | 2021-12-10 14:51:12
9903064452 |  |  |  | Stock | K68 | GEN |  |  |  | RAW | EA |  |  |  |  | admin |  | 2021-07-15 15:25:23 | 2021-07-15 15:25:23
9903064453 |  |  |  | Stock | K68 | GEN |  |  |  | RAW | EA |  |  |  |  | admin |  | 2021-07-15 15:25:23 | 2021-07-15 15:25:23
9903064455 | R0469 | CLAMP,GROUNDING | 0000 | TMP | TMP | GEN | TMP | CLAMP,GROUNDING: 95MM2;CU;ROD 3/4IN | CLAMP: GROUNDING, STYLE 2 BOLTED, SIZE 95MM2, MATERIAL TIN PLATED COPPER, USAGE DESIGN GROUND ROD TO CONDUCTOR 1/2 TO 3/4 IN | QA | EA |  |  |  |  | jayadi | R13 | 2021-07-15 15:25:23 | 2021-10-16 09:43:34
9903064456 | R1361 | MORTAR | 0000 | TMP | TMP | GEN | TMP | MORTAR: MICRO-CONCRETE REPAIR;25KG/SACK | MORTAR: TYPE MICRO-CONCRETE REPAIR, CONTAINER SACK OF 25 KG | QA | SA |  |  |  |  | bursah | R13 | 2021-07-15 15:25:23 | 2021-12-02 09:59:30
9903064460 | R0281 | BOX,ELECTRICAL | 0000 | TMP | TMP | GEN | TMP | BOX,ELEC: JUNCTION;1 GANG | BOX: ELECTRICAL, TYPE JUNCTION, GANG 1, SIZE 300 X 400 X 200MM, SHAPE SQUARE, MATERIAL STAINLESS STEEL 316, SPECIAL FEATURES IP65 | CAT | EA |  |  |  |  | akmal |  | 2021-07-15 15:25:23 | 2021-12-11 23:11:44
9903064461 | R0281 | BOX,ELECTRICAL | 0000 | TMP | TMP | GEN | TMP | BOX,ELEC: JUNCTION;1 GANG | BOX: ELECTRICAL, TYPE JUNCTION, GANG 1, SIZE 159 X 159 X 159MM, SHAPE SQUARE, MATERIAL STAINLESS STEEL 316, SPECIAL FEATURES IP65 | CAT | EA |  |  |  |  | akmal |  | 2021-07-15 15:25:23 | 2021-12-11 23:12:32
9903064464 |  |  |  | Stock | K77 | GEN |  |  |  | RAW | EA |  |  |  |  | admin |  | 2021-07-15 15:25:23 | 2021-07-15 15:25:23
9903064465 |  |  |  | Stock | K77 | GEN |  |  |  | RAW | EA |  |  |  |  | admin |  | 2021-07-15 15:25:23 | 2021-07-15 15:25:23
9903064466 |  |  |  | Stock | K77 | GEN |  |  |  | RAW | EA |  |  |  |  | admin |  | 2021-07-15 15:25:23 | 2021-07-15 15:25:23
9903064475 |  |  |  | Stock | K59 | GEN |  |  |  | RAW | SET |  |  |  |  | admin |  | 2021-07-15 15:25:23 | 2021-07-15 15:25:23
9903064477 |  |  |  | Stock | K59 | GEN |  |  |  | RAW | SET |  |  |  |  | admin |  | 2021-07-15 15:25:23 | 2021-07-15 15:25:23
9903064521 |  |  |  | Stock | K89 | GEN |  |  |  | RAW | EA |  |  |  |  | admin |  | 2021-07-15 15:25:23 | 2021-07-15 15:25:23
9903064728 | R1336 | MESH | 0000 | TMP | TMP | GEN | TMP | MESH: | MESH: SIZE 1.220M W X 365.76M LG, MESH SIZE 50 X 50, WIRE DIAMETER 1MM, MATERIAL 304 SS, SPECIAL FEATURES 0.011 IN (279 MICRON) OPENING, USAGE DESIGN CT SLUDGE SEPARATOR | CAT | RL |  |  |  |  | bursah | R13 | 2021-07-15 15:25:23 | 2021-10-14 13:13:48
9903064729 | R1336 | MESH | 0000 | TMP | TMP | GEN | TMP | MESH: | MESH: SIZE 1.220M W X 365.76M LG, MESH SIZE 80 X 80, WIRE DIAMETER 1MM, MATERIAL 304 SS, SPECIAL FEATURES 0.007 IN (178 MICRON) OPENING, USAGE DESIGN CT SLUDGE SEPARATOR | CAT | RL |  |  |  |  | bursah | R13 | 2021-07-15 15:25:23 | 2021-10-14 13:14:21
9903064730 | R1336 | MESH | 0000 | TMP | TMP | GEN | TMP | MESH: | MESH: SIZE 1.220M W X 365.76M LG, MESH SIZE 100 X 100, WIRE DIAMETER 1MM, MATERIAL 304 SS, SPECIAL FEATURES 0.006 IN (152 MICRON) OPENING, USAGE DESIGN CT SLUDGE SEPARATOR | CAT | RL |  |  |  |  | bursah | R13 | 2021-07-15 15:25:23 | 2021-10-14 13:16:10
9903064731 | 03798 | FLANGE,PIPE | 4730 | Stock | K76 | GEN | TMP | FLANGE: WN ORF;RF;6IN;300PSI;A105;BLK | FLANGE: PIPE, SIZE 6 IN, RATING 300 PSI, FACE RAISED FACE, MATERIAL CARBON STEEL, TYPE WELD NECK ORIFICE, SPECIFICATION ASTM A105, FINISH BLACK OXIDE, INDUSTRY STANDARD ASME B16.36 | QA | EA |  |  |  |  | dzikri | R02 | 2021-07-18 04:27:24 | 2021-07-18 15:28:17
9903064732 | R1549 | PLATE,METAL | 0000 | TMP | TMP | GEN | TMP | PLATE: SS304 | PLATE: METAL, SIZE 2MM THK X 1250MM WD X 2500MM LG, MATERIAL STAINLESS STEEL 304, SPECIAL FEATURES PERFORATED 30MM HOLE DIA X 40MM HOLE DIS | CAT | SH |  |  |  |  | akmal | R13 | 2021-07-15 15:25:23 | 2021-11-22 16:56:50
9903064733 | R1720 | RESPIRATOR | 0000 | TMP | TMP | GEN | TMP | RESPIRATOR: | RESPIRATOR: TYPE FULL FACE, USE DUST, SIZE ONE SIZE FITS ALL, SPECIAL FEATURES DOUBLE CARTRIDGE, ANSI Z87.1, POLYCARBONATE LENS, MD-05 ULTRA TWIN RUGGED CONSTRUCTION | CAT | SET |  |  |  |  | efGpWpprGQ | R15 | 2021-07-15 15:25:23 | 2021-12-08 06:46:15
9903064734 | R0397 | CARTRIDGE | 0000 | TMP | TMP | GEN | TMP | CARTRIDGE: | CARTRIDGE: TYPE RESPIRATOR, SPECIAL FEATURES ORGANIC VAPOUR CARTRIDGES, EQUIPMENT NAME USED WITH ULTRA TWIN FULLFACE, ADDITIONAL EQUIPMENT DATA ORGANIC VAPOUR UP TO 1000 PPM & HARMFUL DUST, MANUFACTURER MSA | CAT | EA |  |  |  |  | dadan | R15 | 2021-07-15 15:25:23 | 2021-12-08 14:11:16
9903064735 |  |  |  | Stock | K85 | GEN |  |  |  | RAW | SET |  |  |  |  | admin |  | 2021-07-15 15:25:23 | 2021-07-15 15:25:23
9903064749 | R1337 | METER | 0000 | TMP | TMP | GEN | TMP | METER: | METER: TYPE INTELEGENT, READOUT DIGITAL, STYLE PANEL MOUNT, RANGE 99,999 TO 999,999, USAGE DESIGN DECADE CURRENT INPUTS, MANUFACTURER RED LION, MANUFACTURER REFERENCE IMD23167 | CAT | EA |  |  |  |  | bursah | R15 | 2021-07-15 15:25:23 | 2021-12-08 12:40:08
9903064830 | R1549 | PLATE,METAL | 0000 | TMP | TMP | GEN | TMP | PLATE: SS304 | PLATE: METAL, SIZE 2MM THK X 1250MM WD X 2500MM LG, MATERIAL STAINLESS STEEL 304, SPECIAL FEATURES PERFORATED 10MM HOLE DIA X 12MM HOLE DIS | CAT | SH |  |  |  |  | akmal | R13 | 2021-07-15 15:25:23 | 2021-11-22 16:57:56
9903064831 | R0575 | CONTROL | 0000 | TMP | TMP | GEN | TMP | CONTROL: | CONTROL: TYPE PENDANT SWITCH, COLOR YELLOW, EQUIPMENT NAME OVERHEAD CRANE, EQUIPMENT TYPE/MODEL OHC-80/32T | CAT | SET |  |  |  |  | syaiful |  | 2021-07-15 15:25:23 | 2021-12-14 10:43:57
9903064832 | R2074 | SWITCH | 0000 | TMP | TMP | GEN | TMP | SWITCH: | SWITCH: TYPE CONTROL PENDANT, SPECIAL FEATURES C/W 6 PUSH BUTTON 2 SPEED MOTOR, 1 EMERGENCY SWITCH, 1 PUSH BUTTON START AND MARKING FOR ALL FUNCTION, EQUIPMENT NAME OVERHEAD CRANE, EQUIPMENT TYPE/MODEL OHC-10T, MANUFACTURER REFERENCE XAC-A08 | CAT | SET |  |  |  |  | ZgH3cidbSh |  | 2021-07-15 15:25:23 | 2021-12-12 19:14:12
9903064833 | R2074 | SWITCH | 0000 | TMP | TMP | GEN | TMP | SWITCH: | SWITCH: TYPE CONTROL PENDANT, SPECIAL FEATURES C/W 4 PUSH BUTTON 2 SPEED MOTOR, 1 EMERGENCY SWITCH, 1 PUSH BUTTON START AND MARKING FOR ALL FUNCTION, EQUIPMENT NAME OVERHEAD CRANE, EQUIPMENT TYPE/MODEL 2,5 T, MANUFACTURER REFERENCE XAC-A06 | CAT | SET |  |  |  |  | ZgH3cidbSh |  | 2021-07-15 15:25:23 | 2021-12-12 19:17:06
9903064834 | 00530 | MOTOR,ALTERNATING CURRENT | 6105 | Stock | TMP | GEN | TMP | MOTOR,AC: 3PH | MOTOR: ALTERNATING CURRENT, POWER RATING 15/2.5KW, PHASE 3 PHASE, REVOLUTIONS 2750/415RPM, VOLTAGE RATING 380VAC, FREQUENCY 50HZ, CURRENT RATING 31/12A, INSULATION CLASS CLASS F, SPECIAL FEATURES DUTY GROUP (FEM) 1BM, TYPE OR USAGE FOR OVERHEAD CRANE 80T | CAT | SET |  |  |  |  | 2zAOHdDtW9 |  | 2021-07-15 15:25:23 | 2021-12-14 13:33:11
9903064835 | R0291 | BRAKE | 0000 | TMP | TMP | GEN | TMP | BRAKE: REPAIR SET;CRANE;OHC-32T;N503/1 | BRAKE: TYPE REPAIR SET, EQUIPMENT NAME OVERHEAD CRANE, EQUIPMENT TYPE/MODEL OHC-32T, ADDITIONAL EQUIPMENT DATA MOTOR NO.MF16Z-106N155P45002T-IP55, S/N M66912, MANUFACTURER KONECRANES, MANUFACTURER REFERENCE N503/1 | QA | SET |  |  |  |  | syaiful | R10 | 2021-07-15 15:25:23 | 2021-11-14 12:08:38
9903064836 | R0291 | BRAKE | 0000 | TMP | TMP | GEN | TMP | BRAKE: REPAIR SET;CRANE;OHC-32T;N503 | BRAKE: TYPE REPAIR SET, EQUIPMENT NAME OVERHEAD CRANE, EQUIPMENT TYPE/MODEL OHC-32T, ADDITIONAL EQUIPMENT DATA MOTOR NO.MF16Z-106N155P45002T-IP55, S/N M66912, MANUFACTURER KONECRANES, MANUFACTURER REFERENCE N503 | QA | SET |  |  |  |  | syaiful | R10 | 2021-07-15 15:25:23 | 2021-11-14 12:09:37
9903064837 | R0151 | BEARING | 0000 | TMP | TMP | GEN | TMP | BEARING: OVHD CRANE;OHC-32T;N505 | BEARING: EQUIPMENT NAME OVERHEAD CRANE, EQUIPMENT TYPE/MODEL OHC-32T, ADDITIONAL EQUIPMENT DATA MOTOR NO.MF16Z-106N155P45002T-IP55, MOTOR SN.M66912, MANUFACTURER KONECRANES, MANUFACTURER REFERENCE N505 | QA | SET |  |  |  |  | syaiful | R06 | 2021-07-15 15:25:23 | 2021-09-27 15:11:40
9903064838 | R0854 | FAN | 0000 | TMP | TMP | GEN | TMP | FAN: | FAN: TYPE FAN & THERMOSTAT, ELECTRICAL RATING 30/5KW, 50HZ, 380V, 3PH, 57/20A, SPECIAL FEATURES MOTOR NOMINAL TORQUE 95, MOTOR MF16Z-106N155P45002T-IP55, 2740/430RPM, MOTOR INSULATION CLASS F | CAT | SET |  |  |  |  | 2zAOHdDtW9 |  | 2021-07-15 15:25:23 | 2021-12-14 13:23:54
9903064839 | R1986 | SPRING SET | 0000 | TMP | TMP | GEN | TMP | SPRING SET: BRAKE;CRANE;OHC-32T;N507/1 | SPRING SET: NUMBER OF PIECES 6, USAGE DESIGN BRAKE, EQUIPMENT NAME OVERHEAD CRANE, EQUIPMENT TYPE/MODEL OHC-32T, ADDITIONAL EQUIPMENT DATA MOTOR NO.MF16Z-106N155P45002T-IP55, S/N M66912, MANUFACTURER KONECRANES, MANUFACTURER REFERENCE N507/1 | QA | SET |  |  |  |  | jayadi | R13 | 2021-07-15 15:25:23 | 2021-11-14 12:25:23
9903064840 | R1986 | SPRING SET | 0000 | TMP | TMP | GEN | TMP | SPRING SET: BRAKE;CRANE;OHC-32T;N507/2 | SPRING SET: NUMBER OF PIECES 6, USAGE DESIGN BRAKE, EQUIPMENT NAME OVERHEAD CRANE, EQUIPMENT TYPE/MODEL OHC-32T, ADDITIONAL EQUIPMENT DATA MOTOR NO.MF16Z-106N155P45002T-IP55, S/N M66912, MANUFACTURER KONECRANES, MANUFACTURER REFERENCE N507/2 | QA | SET |  |  |  |  | jayadi | R13 | 2021-07-15 15:25:23 | 2021-11-14 12:49:34
9903064841 | R2074 | SWITCH | 0000 | TMP | TMP | GEN | TMP | SWITCH: | SWITCH: TYPE MICRO, EQUIPMENT NAME OVERHEAD CRANE, EQUIPMENT TYPE/MODEL OHC-32T, ADDITIONAL EQUIPMENT DATA MOTOR NO.MF16Z-106N155P45002T-IP55, MOTOR SN.M66912, MANUFACTURER KONECRANES, MANUFACTURER REFERENCE N509 | CAT | SET |  |  |  |  | syaiful | R11 | 2021-07-15 15:25:23 | 2021-09-21 10:55:47
9903064842 | R0291 | BRAKE | 0000 | TMP | TMP | GEN | TMP | BRAKE: REPAIR SET;CRANE;OHC-80T;N303/1 | BRAKE: TYPE REPAIR SET, EQUIPMENT NAME OVERHEAD CRANE, EQUIPMENT TYPE/MODEL OHC-80T, ADDITIONAL EQUIPMENT DATA MOTOR NO.MF13ZA106N155040032TKIP65, S/N M29847, MANUFACTURER KONECRANES, MANUFACTURER REFERENCE N303/1 | QA | SET |  |  |  |  | syaiful | R10 | 2021-07-15 15:25:23 | 2021-11-14 12:10:56
9903064843 | R0291 | BRAKE | 0000 | TMP | TMP | GEN | TMP | BRAKE: REPAIR SET;CRANE;OHC-80T;N303 | BRAKE: TYPE REPAIR SET, EQUIPMENT NAME OVERHEAD CRANE, EQUIPMENT TYPE/MODEL OHC-80T, ADDITIONAL EQUIPMENT DATA MOTOR NO.MF13ZA106N155040032TKIP65, S/N M29847, MANUFACTURER KONECRANES, MANUFACTURER REFERENCE N303 | QA | SET |  |  |  |  | syaiful | R10 | 2021-07-15 15:25:23 | 2021-11-14 12:11:03
9903064844 | R0151 | BEARING | 0000 | TMP | TMP | GEN | TMP | BEARING: OVHD CRANE;OHC-80T;N405/1 | BEARING: EQUIPMENT NAME OVERHEAD CRANE, EQUIPMENT TYPE/MODEL OHC-80T, ADDITIONAL EQUIPMENT DATA MOTOR NO.MF13ZA106N155040032TKIP65, MOTOR SN.M29847, MANUFACTURER KONECRANES, MANUFACTURER REFERENCE N405/1 | QA | SET |  |  |  |  | syaiful | R06 | 2021-07-15 15:25:23 | 2021-09-27 15:12:14
9903064845 | R1986 | SPRING SET | 0000 | TMP | TMP | GEN | TMP | SPRING SET: BRAKE;CRANE;OHC-80T;N407/1 | SPRING SET: NUMBER OF PIECES 16, USAGE DESIGN BRAKE, EQUIPMENT NAME OVERHEAD CRANE, EQUIPMENT TYPE/MODEL OHC-80T, ADDITIONAL EQUIPMENT DATA MOTOR NO.MF13ZA106N155040032TKIP65, S/N M29847, MANUFACTURER KONECRANES, MANUFACTURER REFERENCE N407/1 | QA | SET |  |  |  |  | jayadi | R13 | 2021-07-15 15:25:23 | 2021-11-14 12:23:23
9903064846 | R1986 | SPRING SET | 0000 | TMP | TMP | GEN | TMP | SPRING SET: BRAKE;CRANE;OHC-80T;N407/2 | SPRING SET: NUMBER OF PIECES 16, USAGE DESIGN BRAKE, EQUIPMENT NAME OVERHEAD CRANE, EQUIPMENT TYPE/MODEL OHC-80T, ADDITIONAL EQUIPMENT DATA MOTOR NO.MF13ZA106N155040032TKIP65, S/N M29847, MANUFACTURER KONECRANES, MANUFACTURER REFERENCE N407/2 | QA | SET |  |  |  |  | jayadi | R13 | 2021-07-15 15:25:23 | 2021-11-14 12:31:36
9903064847 | R1201 | KIT | 0000 | TMP | TMP | GEN | TMP | KIT: | KIT: TYPE AUTO ADJUSTING, EQUIPMENT NAME OVERHEAD CRANE, EQUIPMENT TYPE/MODEL OHC-80T, ADDITIONAL EQUIPMENT DATA MOTOR NO.MF13ZA106N155040032TKIP65, MOTOR SN.M29847, MANUFACTURER KONECRANES, MANUFACTURER REFERENCE N308/1 | CAT | SET |  |  |  |  | syaiful | R11 | 2021-07-15 15:25:23 | 2021-09-21 11:23:17
9903065750 | R1874 | SHIM SET | 0000 | TMP | TMP | GEN | TMP | SHIM SET: BEARING END CAP;LRVP;904-R2-SS | SHIM SET: TYPE BEARING END CAP, THICKNESS 0.015IN, 0.031IN , 0.062IN, 0.125IN, EQUIPMENT NAME LIQUID RING VACUUM PUMP, EQUIPMENT TYPE/MODEL 904-R2-SS, EQUIPMENT SERIAL NUMBER 96502168, ADDITIONAL EQUIPMENT DATA CAP 11.560 M3/HR, 278 BAR, 345 RPM, 307 KW, MANUFACTURER NASH, MANUFACTURER REFERENCE DWG:12-2906-2SC, DWG:12-2906-3SC, DWG:12-2906-4SC, REF NO.4 | QA | SET |  |  |  |  | jayadi | R10 | 2021-07-15 15:25:23 | 2021-11-15 23:24:53
9903065751 | R0949 | GASKET SET | 0000 | TMP | TMP | GEN | TMP | GASKET SET: LRV PUMP;904-R2-SS | GASKET SET: SIZE 0.25MM THK, MATERIAL PAPER, NUMBER OF PIECES SET OF 6 EA, EQUIPMENT NAME LIQUID RING VACUUM PUMP, EQUIPMENT TYPE/MODEL 904-R2-SS, EQUIPMENT SERIAL NUMBER 96502168, ADDITIONAL EQUIPMENT DATA CAP 11.560 M3/HR, 278 BAR, 345 RPM , 307 KW, MANUFACTURER NASH, MANUFACTURER REFERENCE DWG:12-2906-1XP, REF NO.4-1 | CAT | SET |  |  |  |  | akmal | R13 | 2021-07-15 15:25:23 | 2021-10-10 23:22:25
9903065752 | R1564 | PLUG,PIPE | 0000 | TMP | TMP | GEN | TMP | PLUG,PIPE: NASH;LRVP;904-R2-SS;P22 | PLUG: PIPE, EQUIPMENT NAME LIQUID RING VACUUM PUMP, EQUIPMENT TYPE/MODEL 904-R2-SS, EQUIPMENT SERIAL NUMBER 96502168, ADDITIONAL EQUIPMENT DATA CAP 11.560 M3/HR, 278 BAR, 345 RPM , 307 KW, MANUFACTURER NASH, MANUFACTURER REFERENCE POS 22 | QA | EA |  |  |  |  | akmal | R13 | 2021-07-15 15:25:23 | 2021-08-17 11:56:14
9903065753 | R1564 | PLUG,PIPE | 0000 | TMP | TMP | GEN | TMP | PLUG,PIPE: NASH;LRVP;904-R2-SS;P22-1 | PLUG: PIPE, EQUIPMENT NAME LIQUID RING VACUUM PUMP, EQUIPMENT TYPE/MODEL 904-R2-SS, EQUIPMENT SERIAL NUMBER 96502168, ADDITIONAL EQUIPMENT DATA CAP 11.560 M3/HR, 278 BAR, 345 RPM , 307 KW, MANUFACTURER NASH, MANUFACTURER REFERENCE POS 22-1 | QA | EA |  |  |  |  | akmal | R13 | 2021-07-15 15:25:23 | 2021-08-17 11:56:14
9903065754 | R1564 | PLUG,PIPE | 0000 | TMP | TMP | GEN | TMP | PLUG,PIPE: NASH;LRVP;904-R2-SS;P22-2 | PLUG: PIPE, EQUIPMENT NAME LIQUID RING VACUUM PUMP, EQUIPMENT TYPE/MODEL 904-R2-SS, EQUIPMENT SERIAL NUMBER 96502168, ADDITIONAL EQUIPMENT DATA CAP 11.560 M3/HR, 278 BAR, 345 RPM , 307 KW, MANUFACTURER NASH, MANUFACTURER REFERENCE POS 22-2 | QA | EA |  |  |  |  | akmal | R13 | 2021-07-15 15:25:23 | 2021-08-17 11:56:14
9903065755 | R1564 | PLUG,PIPE | 0000 | TMP | TMP | GEN | TMP | PLUG,PIPE: NASH;LRVP;904-R2-SS;P22-4 | PLUG: PIPE, EQUIPMENT NAME LIQUID RING VACUUM PUMP, EQUIPMENT TYPE/MODEL 904-R2-SS, EQUIPMENT SERIAL NUMBER 96502168, ADDITIONAL EQUIPMENT DATA CAP 11.560 M3/HR, 278 BAR, 345 RPM , 307 KW, MANUFACTURER NASH, MANUFACTURER REFERENCE POS 22-4 | QA | EA |  |  |  |  | akmal | R13 | 2021-07-15 15:25:23 | 2021-08-17 11:56:14
9903065756 | R0238 | BODY | 0000 | TMP | TMP | GEN | TMP | BODY: | BODY: TYPE PUMP, MATERIAL STAINLESS STEEL, SPECIAL FEATURES 2400 LBS WT, 307 KW, 345 RPM, 278 BAR, 560 M3/HR, CAP 11, MANUFACTURER NASH KINEMA, MANUFACTURER REFERENCE DWG:14-8416-RG , 96502168 | CAT | EA |  |  |  |  | bSXVchTrki |  | 2021-07-15 15:25:23 | 2021-12-12 01:10:25
9903065757 | R0943 | GASKET | 0000 | TMP | TMP | GEN | TMP | GASKET: BODY;NASH;LRVP;904-R2;101-3 | GASKET: TYPE BODY, EQUIPMENT NAME LIQUID RING VACUUM PUMP, EQUIPMENT TYPE/MODEL 904-R2-SS, EQUIPMENT SERIAL NUMBER 96502168, ADDITIONAL EQUIPMENT DATA CAP 11.560 M3/HR, 278 BAR, 345 RPM , 307 KW, MANUFACTURER NASH, MANUFACTURER REFERENCE DWG:13-7282-XP-POS 101-3 | QA | SET |  |  |  |  | akmal | R05 | 2021-07-15 15:25:23 | 2021-08-28 22:45:14
9903065758 | R1051 | HEAD | 0000 | TMP | TMP | GEN | TMP | HEAD: | HEAD: TYPE FLOATING BEARING END, MATERIAL STAINLESS STEEL, EQUIPMENT NAME LIQUID RING VACUUM PUMP, EQUIPMENT TYPE/MODEL 904-R2-SS, EQUIPMENT SERIAL NUMBER 96502168, ADDITIONAL EQUIPMENT DATA CAP 11.560 M3/HR, 278 BAR, 345 RPM , 307 KW, MANUFACTURER NASH, MANUFACTURER REFERENCE DWG:15-1442-RG-POS 102 | CAT | SET |  |  |  |  | akmal | R13 | 2021-07-15 15:25:23 | 2021-08-04 14:27:50
9903065759 | R1414 | NUT | 0000 | TMP | TMP | GEN | TMP | NUT: | NUT: TYPE GLAND, EQUIPMENT NAME LIQUID RING VACUUM PUMP, EQUIPMENT TYPE/MODEL 904-R2-SS, EQUIPMENT SERIAL NUMBER 96502168, ADDITIONAL EQUIPMENT DATA CAP 11.560 M3/HR, 278 BAR, 345 RPM , 307 KW, MANUFACTURER NASH, MANUFACTURER REFERENCE DWG:POS 102-1 | CAT | EA |  |  |  |  | akmal | R11 | 2021-07-15 15:25:23 | 2021-08-04 13:40:03
9903065760 | R1051 | HEAD | 0000 | TMP | TMP | GEN | TMP | HEAD: | HEAD: TYPE FIXED BEARING END, MATERIAL STAINLESS STEEL, EQUIPMENT NAME LIQUID RING VACUUM PUMP, EQUIPMENT TYPE/MODEL 904-R2-SS, EQUIPMENT SERIAL NUMBER 96502168, ADDITIONAL EQUIPMENT DATA CAP 11.560 M3/HR, 278 BAR, 345 RPM , 307 KW, MANUFACTURER NASH, MANUFACTURER REFERENCE DWG:15-1441-RG-POS 103 | CAT | SET |  |  |  |  | akmal | R13 | 2021-07-15 15:25:23 | 2021-08-04 13:32:58
9903065761 | R1414 | NUT | 0000 | TMP | TMP | GEN | TMP | NUT: | NUT: TYPE GLAND, EQUIPMENT NAME LIQUID RING VACUUM PUMP, EQUIPMENT TYPE/MODEL 904-R2-SS, EQUIPMENT SERIAL NUMBER 96502168, ADDITIONAL EQUIPMENT DATA CAP 11.560 M3/HR, 278 BAR, 345 RPM , 307 KW, MANUFACTURER NASH, MANUFACTURER REFERENCE DWG:POS 103-1 | CAT | EA |  |  |  |  | akmal | R11 | 2021-07-15 15:25:23 | 2021-08-04 13:38:26
9903065762 | R0554 | CONE | 0000 | TMP | TMP | GEN | TMP | CONE: BRG END;LRV PUMP;904-R2-SS;P105 | CONE: TYPE FIXED BEARING END, MATERIAL STAINLESS STEEL, EQUIPMENT NAME LIQUID RING VACUUM PUMP, EQUIPMENT TYPE/MODEL 904-R2-SS, EQUIPMENT SERIAL NUMBER 96502168, ADDITIONAL EQUIPMENT DATA CAP 11.560 M3/HR, 278 BAR, 345 RPM , 307 KW, MANUFACTURER NASH, MANUFACTURER REFERENCE DWG:14-7847-RG-POS 105 | QA | EA |  |  |  |  | akmal | R12 | 2021-07-15 15:25:23 | 2021-12-13 21:39:15
9903065763 | R0288 | BRACKET | 0000 | TMP | TMP | GEN | TMP | BRACKET: BEARING;904-R2SS;14-7852-RG-108 | BRACKET: TYPE DRIVE END BEARING, EQUIPMENT NAME LIQUID RING VACUUM PUMP, EQUIPMENT TYPE/MODEL 904-R2-SS, EQUIPMENT SERIAL NUMBER 96502168, ADDITIONAL EQUIPMENT DATA CAP 11.560 M3/HR, 278 BAR, 345 RPM , 307 KW, MANUFACTURER NASH, MANUFACTURER REFERENCE DWG:14-7852-RG-POS 108 | QA | EA |  |  |  |  | akmal | R09 | 2021-07-15 15:25:23 | 2021-11-11 00:23:59
9903065764 | R1808 | SCREW | 0000 | TMP | TMP | GEN | TMP | SCREW: BRG BRACKET;LRVP;904-R2-SS | SCREW: TYPE BEARING BRACKET, EQUIPMENT NAME LIQUID RING VACUUM PUMP, EQUIPMENT TYPE/MODEL 904-R2-SS, EQUIPMENT SERIAL NUMBER 96502168, ADDITIONAL EQUIPMENT DATA CAP 11.560 M3/HR, 278 BAR, 345 RPM , 307 KW, MANUFACTURER NASH, MANUFACTURER REFERENCE DWG:POS 108-1 | CAT | EA |  |  |  |  | akmal | R12 | 2021-07-15 15:25:23 | 2021-08-04 14:55:47
9903065765 | R1808 | SCREW | 0000 | TMP | TMP | GEN | TMP | SCREW: BRG BRACKET;LRVP;904-R2-SS | SCREW: TYPE BEARING BRACKET, EQUIPMENT NAME LIQUID RING VACUUM PUMP, EQUIPMENT TYPE/MODEL 904-R2-SS, EQUIPMENT SERIAL NUMBER 96502168, ADDITIONAL EQUIPMENT DATA CAP 11.560 M3/HR, 278 BAR, 345 RPM , 307 KW, MANUFACTURER NASH, MANUFACTURER REFERENCE DWG:POS 109-1 | CAT | EA |  |  |  |  | akmal | R12 | 2021-07-15 15:25:23 | 2021-08-04 11:21:38
9903065766 | R1776 | ROTOR | 0000 | TMP | TMP | GEN | TMP | ROTOR: | ROTOR: TYPE PUMP, EQUIPMENT NAME LIQUID RING VACUUM PUMP, EQUIPMENT TYPE/MODEL 904-R2-SS, EQUIPMENT SERIAL NUMBER 96502168, ADDITIONAL EQUIPMENT DATA CAP 11.560 M3/HR, 278 BAR, 345 RPM , 307 KW, MANUFACTURER NASH, MANUFACTURER REFERENCE DWG:14-7843-RR-POS 110 | CAT | EA |  |  |  |  | akmal | R12 | 2021-07-15 15:25:23 | 2021-08-04 11:32:14
9903065767 | R1194 | KEY | 0000 | TMP | TMP | GEN | TMP | KEY: BRG;VACUUM PUMP;904-R2-SS;P111-1 | KEY: TYPE FLOATING BEARING END, USAGE DESIGN SHAFT, EQUIPMENT NAME LIQUID RING VACUUM PUMP, EQUIPMENT TYPE/MODEL 904-R2-SS, EQUIPMENT SERIAL NUMBER 96502168, ADDITIONAL EQUIPMENT DATA CAP 11.560 M3/HR, 278 BAR, 345 RPM , 307 KW, MANUFACTURER NASH, MANUFACTURER REFERENCE DWG:POS 111-1 | QA1 | EA |  |  |  |  | akmal | R09 | 2021-07-15 15:25:23 | 2021-10-30 11:00:13
9903065768 | R0977 | GLAND | 0000 | TMP | TMP | GEN | TMP | GLAND: | GLAND: USAGE DESIGN STUFFING BOX ASSEMBLY, EQUIPMENT NAME LIQUID RING VACUUM PUMP, EQUIPMENT TYPE/MODEL 904-R2-SS, EQUIPMENT SERIAL NUMBER 96502168, ADDITIONAL EQUIPMENT DATA CAP 11.560 M3/HR, 278 BAR, 345 RPM , 307 KW, MANUFACTURER NASH, MANUFACTURER REFERENCE DWG:12-2911-1, REF NO.112 | CAT | EA |  |  |  |  | akmal | R12 | 2021-07-15 15:25:23 | 2021-10-10 23:28:01
9903065769 | R0374 | CAP | 0000 | TMP | TMP | GEN | TMP | CAP: BRG;PUMP;904-R2-SS;13-7279-RG-P115 | CAP: TYPE FLOATING BEARING, USAGE DESIGN OUTER, EQUIPMENT NAME LIQUID RING VACUUM PUMP, EQUIPMENT TYPE/MODEL 904-R2-SS, EQUIPMENT SERIAL NUMBER 96502168, ADDITIONAL EQUIPMENT DATA CAP 11.560 M3/HR, 278 BAR, 345 RPM , 307 KW, MANUFACTURER NASH, MANUFACTURER REFERENCE DWG:13-7279-RG-POS 115 | QA1 | EA |  |  |  |  | akmal | R09 | 2021-07-15 15:25:23 | 2021-10-29 14:43:15
9903065770 | R0374 | CAP | 0000 | TMP | TMP | GEN | TMP | CAP: BRG;PUMP;904-R2-SS;13-7277-RG-P117 | CAP: TYPE FIXED BEARING, USAGE DESIGN OUTER, EQUIPMENT NAME LIQUID RING VACUUM PUMP, EQUIPMENT TYPE/MODEL 904-R2-SS, EQUIPMENT SERIAL NUMBER 96502168, ADDITIONAL EQUIPMENT DATA CAP 11.560 M3/HR, 278 BAR, 345 RPM , 307 KW, MANUFACTURER NASH, MANUFACTURER REFERENCE DWG:13-7277-RG-POS 117 | QA1 | EA |  |  |  |  | akmal | R09 | 2021-07-15 15:25:23 | 2021-10-29 14:45:29
9903065771 | R1560 | PLUG | 0000 | TMP | TMP | GEN | TMP | PLUG: | PLUG: USAGE DESIGN SINGLE EXTENDED SHAFT, EQUIPMENT NAME LIQUID RING VACUUM PUMP, EQUIPMENT TYPE/MODEL 904-R2-SS, EQUIPMENT SERIAL NUMBER 96502168, ADDITIONAL EQUIPMENT DATA CAP 11.560 M3/HR, 278 BAR, 345 RPM , 307 KW, MANUFACTURER NASH, MANUFACTURER REFERENCE DWG:POS 117-5 | CAT | EA |  |  |  |  | akmal | R13 | 2021-07-15 15:25:23 | 2021-08-04 11:17:03
9903065772 | R0891 | FLANGE | 0000 | TMP | TMP | GEN | TMP | FLANGE: | FLANGE: TYPE BLANK, EQUIPMENT NAME LIQUID RING VACUUM PUMP, EQUIPMENT TYPE/MODEL 904-R2-SS, EQUIPMENT SERIAL NUMBER 96502168, ADDITIONAL EQUIPMENT DATA CAP 11.560 M3/HR, 278 BAR, 345 RPM , 307 KW, MANUFACTURER NASH, MANUFACTURER REFERENCE DWG:POS 143 | CAT | EA |  |  |  |  | akmal | R13 | 2021-07-15 15:25:23 | 2021-08-04 10:48:04
9903065773 | R1808 | SCREW | 0000 | TMP | TMP | GEN | TMP | SCREW: LRVP;904-R2-SS | SCREW: TYPE FLANGE, EQUIPMENT NAME LIQUID RING VACUUM PUMP, EQUIPMENT TYPE/MODEL 904-R2-SS, EQUIPMENT SERIAL NUMBER 96502168, ADDITIONAL EQUIPMENT DATA CAP 11.560 M3/HR, 278 BAR, 345 RPM , 307 KW, MANUFACTURER NASH, MANUFACTURER REFERENCE DWG:POS 143-1 | CAT | EA |  |  |  |  | akmal | R12 | 2021-07-15 15:25:23 | 2021-08-04 11:25:08
9903065774 | R0945 | GASKET,FLANGE NON-SPIRAL | 5330 | Stock | K85 | GEN | TMP | GASKET,FLG: PUMP;904-R2-SS;POS 143-3 | GASKET: FLANGE NON-SPIRAL, EQUIPMENT NAME LIQUID RING VACUUM PUMP, EQUIPMENT TYPE/MODEL 904-R2-SS, EQUIPMENT SERIAL NUMBER 96502168, ADDITIONAL EQUIPMENT DATA CAP 11.560 M3/HR, 278 BAR, 345 RPM, 307 KW, MANUFACTURER NASH, MANUFACTURER REFERENCE POS 143-3 | QA1 | EA |  |  |  |  | akmal | R10 | 2021-07-15 15:25:23 | 2021-11-28 12:35:12
9903065775 | R0346 | CABLE | 0000 | TMP | TMP | GEN | TMP | CABLE: | CABLE: TYPE NN SHIELD CU, SPECIAL FEATURES COAXIAL, CABEL FOR COMMUNICATION, RIBBON CABLE FROM VSB TO INTERFACE BOARD FOR SMC HOTWELL PUMP, MANUFACTURER ALLEN BRADLEY, MANUFACTURER REFERENCE 80026-146-56 | CAT | PC |  |  |  |  | bSXVchTrki |  | 2021-07-15 15:25:23 | 2021-12-12 01:02:02
9903065776 | R2192 | TRANSFORMER,INSTRUMENT | 0000 | TMP | TMP | GEN | TMP | TRANSFORMER: | TRANSFORMER: INSTRUMENT, TYPE CUURENT LOOP SENSE, VOLTAGE 24V, USAGE DESIGN SMC HOTWELL PUMP MOTOR | CAT | EA |  |  |  |  | akmal | R13 | 2021-07-15 15:25:23 | 2021-11-26 14:56:22
9903065777 | R1293 | LOOP | 0000 | TMP | TMP | GEN | TMP | LOOP: | LOOP: TYPE CURRENT LOOP, SPECIAL FEATURES CURRENT LOOP CABLE ASSEMBLY, USAGE DESIGN SMC HOTWELL PUMP MOTOR | CAT | PC |  |  |  |  | OK8cGFT5ze | R15 | 2021-07-15 15:25:23 | 2021-12-08 12:00:38
9903065778 | R2192 | TRANSFORMER,INSTRUMENT | 0000 | TMP | TMP | GEN | TMP | TRANSFORMER: | TRANSFORMER: INSTRUMENT, TYPE CURRENT LOOP, CURRENT RATIO 115/23, VOLTAGE 240V, LOCATION INDOOR, OUTPUT RATING 50VA, USAGE DESIGN SMC HOTWELL PUMP MOTOR | CAT | PC |  |  |  |  | akmal | R13 | 2021-07-15 15:25:23 | 2021-11-26 14:50:18
9903065779 | R1596 | POWER SUPPLY | 0000 | TMP | TMP | GEN | TMP | POWER SUPPLY: | POWER SUPPLY: TYPE UNIVERSAL, OUTPUT AMPERAGE 1.5A, USAGE DESIGN SMC HOTWELL PUMP MOTOR | CAT | PC |  |  |  |  | syaiful | R14 | 2021-07-15 15:25:23 | 2021-12-08 00:41:58
9903065780 | R0349 | CABLE,FIBER OPTIC | 0000 | TMP | TMP | GEN | TMP | CABLE,FIBER OPTIC: | CABLE: FIBER OPTIC, JACKET ORANGE NYLON, SIZE 2.5M LG, FIBERS 2, USAGE DESIGN SMC HOTWELL PUMP | CAT | PC |  |  |  |  | akmal | R12 | 2021-07-15 15:25:23 | 2021-11-25 19:00:33
9903065781 | R0232 | BOARD | 0000 | TMP | TMP | GEN | TMP | BOARD: | BOARD: TYPE INTERFACE, USAGE DESIGN SMC HOTWELL PUMP | CAT | PC |  |  |  |  | akmal | R13 | 2021-07-15 15:25:23 | 2021-11-25 21:39:55
9903065782 | R1165 | INTERFACE | 0000 | TMP | TMP | GEN | TMP | INTERFACE: | INTERFACE: TYPE VOLTAGE SENSING BOARD, POWER 7200V, SPECIAL FEATURES CERTIFICATED ORIGINAL, USAGE DESIGN SMC HOTWELL PUMP | CAT | PC |  |  |  |  | OK8cGFT5ze | R14 | 2021-07-15 15:25:23 | 2021-12-08 02:22:47
9903065783 | R0950 | GATE | 0000 | TMP | TMP | GEN | TMP | GATE: | GATE: TYPE CLGD, SIZE N, MATERIAL N, SPECIAL FEATURES CURRENT LOOP SELF-POWERED GATE DRIVER BOARD (CLGD), USAGE DESIGN SMC HWP PUMP MOTOR, MANUFACTURER ALLEN BARDLEY, MANUFACTURER REFERENCE 80190-520-01-R | CAT | PC |  |  |  |  | bursah | R15 | 2021-07-15 15:25:23 | 2021-12-08 12:36:41
9903065784 | R1715 | RESISTOR | 0000 | TMP | TMP | GEN | TMP | RESISTOR: | RESISTOR: TYPE CARBON, RESISTANCE 32.5 K OHM, WATTAGE 225 WATT, USAGE DESIGN SMC HOTWELL PUMP MOTOR | CAT | PC |  |  |  |  | OK8cGFT5ze | R14 | 2021-07-15 15:25:23 | 2021-12-08 00:00:05
9903065785 | R1352 | MODULE | 0000 | Stock | K60 | GEN | TMP | MODULE: CONTROL | MODULE: TYPE CONTROL, SPECIAL FEATURES C/W INTELLIVAC, USAGE DESIGN SMC HOTWELL PUMP MOTOR | CAT | PC |  |  |  |  | akmal | R11 | 2021-07-15 15:25:23 | 2021-11-25 19:15:31
9903065786 | R0936 | FUSE | 0000 | TMP | TMP | GEN | TMP | FUSE: | FUSE: SPECIAL FEATURES INTELLIVAC CAT. NO.1503VC- BMC 4, MANUFACTURER ALLEN BERDLEY, MANUFACTURER REFERENCE 80144-491-02-R | CAT | PC |  |  |  |  | bSXVchTrki |  | 2021-07-15 15:25:23 | 2021-12-12 01:04:00
9903065787 | R1943 | SOFTWARE | 0000 | TMP | TMP | GEN | TMP | SOFTWARE: ALLEN BRADLEY;9303-4DTS01ENE | SOFTWARE: TYPE LICENSE, NAME DRIVE TOOLS SP INCLUDE DRIVE EXCECUTIVE & OBSERVER, SPECIAL FEATURES FOR SMC HOTWELL PUMP MOTOR, MANUFACTURER ALLEN BRADLEY, MANUFACTURER REFERENCE 9303-4DTS01ENE | QA | EA |  |  |  |  | jayadi |  | 2021-07-15 15:25:23 | 2021-12-14 00:28:46
9903065788 | R0579 | CONVERTER | 0000 | TMP | TMP | GEN | TMP | CONVERTER: | CONVERTER: TYPE N USB TO DPI, SPECIAL FEATURES C/W CERTIFICATED ORIGINAL MANUFACTURED, MANUFACTURER REFERENCE CAT NO.1203-USB | CAT | PC |  |  |  |  | syaiful | R14 | 2021-07-15 15:25:23 | 2021-12-08 05:43:18
9903065789 | R1352 | MODULE | 0000 | Stock | K60 | GEN | TMP | MODULE: | MODULE: TYPE CONTROL, SMC FLEX QUICK START, USAGE DESIGN SMC HOTWELL PUMP MOTOR | CAT | PC |  |  |  |  | akmal | R11 | 2021-07-15 15:25:23 | 2021-11-25 19:22:15
9903065790 | R0575 | CONTROL | 0000 | TMP | TMP | GEN | TMP | CONTROL: | CONTROL: SPECIAL FEATURES VOLTAGE SENSING BOARD 7200 VMAX, USAGE DESIGN SMC HOTWELL PUMP MOTOR | CAT | PC |  |  |  |  | 8r6B1NWKgK | R15 | 2021-07-15 15:25:23 | 2021-12-08 11:20:38
9903065857 | R1201 | KIT | 0000 | TMP | TMP | GEN | TMP | KIT: COMPR | KIT: TYPE CONTROLLER RETROFIT S3A, CONTAINS A 1 EA INSTRUMENT 02250088-062, CONTAINS B 1 EA FITTING 250028-635, CONTAINS C 1 EA NIPPLE 847815-050, CONTAINS D 1 EA THERMISTOR 02250179-431, CONTAINS E 1 EA SOLENOID VALVE 02250125-657, CONTAINS F 1 EA CONNECTION CORD 250023-496, CONTAINS X 1 EA BUSHING 807602-005, 1 EA PANEL 02250198-252, 1 EA ENCLOSURE 02250075-680, 1 EA NIPPLE 02250081-473, 1 EA DECAL 02250109-734, 6 EA CABLE 02250127-816, 1 EA SUPERVISOR NETWORKING CONNECTIONS 02250131-248, 1 EA XFMR 02250135-283, 1 EA DECAL 041065, 1 EA DECAL 250017-903, 1 EA FUSE 250019-761, 1 EA FUSE HOLDER 250019-771, 2 EA CONNECTING CORD GRIP 250023-496, 1 EA DECAL 250038-457, 19 EA SCREW 835601-050, 8 EA WASHER 837802-047, 6 EA WASHER 838201-045, 3 EA LOCK WASHER 838401-023 , 2 EA BULKHEAD 841500-002, 6 EA WRAP TIE NYLON 843200-025, 2 EA DISCONNECT SELF-INSULATION 849514-250, 6 EA DISCONNECT SELF-INSULATION 849514-250, 2 EA TERMINAL SPADE 849601-014, 2 EA WIRE 850212-016, 1 EA WIRE 850215-016, 4 EA WIRE 850216-016, 1 EA WIRE 850219-016, 1 EA DECAL 02250130-344, 1 EA CONTROL SUPERVISOR DISPLAY 02250176-805, 1 EA GASKET PANEL SUPERVISOR 02250048-822, 8 EA HEX NUT 825904-070, 8 EA SUPERLOCK WASHER 838804-090, 1 EA CONTROL SUPERVISOR 02250176-799, 2 EA XDCR 02250155-174, 1 EA INSTRUMENT SUPERVISOR CONTROL 02250180-103, 1 EA CONTROL PANEL 02250180-024, 1 EA INSTRUMENT SUPERVISOR CONTROL 02250180-103, 1 EA MANUAL SUPERVISOR CONTROLLER 02250146-049, 1 EA RELAY 045496, 1 EA SOCKET 045497, 1 EA SWITCH 02250192-110 , 1 EA BLOCK CONTACT 02250192-111 , 5 EA PLUG 409918-002 , 2 EA PLATE 409796, 1 EA WIRING DIAGRAM 02250198-268, 1 EA WIRING DIAGRAM 02250198-269, 1 EA DRAWING 02250198-272, EQUIPMENT NAME ROTARY SCREW AIR COMPRESSOR, EQUIPMENT TYPE/MODEL ES-8-20XH-380, MANUFACTURER SULLAIR, MANUFACTURER REFERENCE 02250198-254 | CAT | KI |  |  |  |  | akmal |  | 2021-07-15 15:25:23 | 2021-12-14 18:55:26
9903065858 | R1201 | KIT | 0000 | TMP | TMP | GEN | TMP | KIT: REPAIR | KIT: TYPE REPAIR, CONTAINS A GUIDE BAND, CONTAINS B BEARING BUSH, CONTAINS C O-RING, CONTAINS D TRUST WASHER, CONTAINS E SPRING CLIP, MANUFACTURER EL-O-MATIC, MANUFACTURER REFERENCE PS400.U0D08A.00K2 | CAT | KI |  |  |  |  | akmal |  | 2021-07-15 15:25:23 | 2021-12-12 17:51:14
9903065859 | R0710 | DIAPHRAGM,ACTUATOR | 0000 | TMP | TMP | GEN | TMP | DIAPHRAGM,ACTUATOR: | DIAPHRAGM: ACTUATOR, ACTUATOR SIZE 8 IN, MATERIAL RUBBER, EQUIPMENT NAME ACTUATOR CONTROL VALVE, EQUIPMENT TYPE/MODEL 33-36314, EQUIPMENT SERIAL NUMBER B9 2634A-18-1, ADDITIONAL EQUIPMENT DATA LV-630A, MANUFACTURER MASONEILAN | CAT | EA |  |  |  |  | syaiful | R13 | 2021-07-15 15:25:23 | 2021-12-01 21:28:08
9903065860 | R0710 | DIAPHRAGM,ACTUATOR | 0000 | TMP | TMP | GEN | TMP | DIAPHRAGM,ACTUATOR: | DIAPHRAGM: ACTUATOR, ACTUATOR SIZE 8 IN, MATERIAL RUBBER, EQUIPMENT NAME ACTUATOR CONTROL VALVE, EQUIPMENT TYPE/MODEL 35-35112, EQUIPMENT SERIAL NUMBER S- 229965-8, ADDITIONAL EQUIPMENT DATA PV-630, MANUFACTURER MASONEILAN | CAT | EA |  |  |  |  | syaiful | R14 | 2021-07-15 15:25:23 | 2021-12-01 21:29:43
9903065861 | R0710 | DIAPHRAGM,ACTUATOR | 0000 | TMP | TMP | GEN | TMP | DIAPHRAGM,ACTUATOR: | DIAPHRAGM: ACTUATOR, ACTUATOR SIZE 2 IN, MATERIAL RUBBER, EQUIPMENT NAME ACTUATOR CONTROL VALVE, EQUIPMENT TYPE/MODEL 35-35112, EQUIPMENT SERIAL NUMBER S-229965-15, ADDITIONAL EQUIPMENT DATA LV-691, MANUFACTURER MASONEILAN | CAT | EA |  |  |  |  | syaiful | R13 | 2021-07-15 15:25:23 | 2021-12-01 20:55:00
9903065862 | R0710 | DIAPHRAGM,ACTUATOR | 0000 | TMP | TMP | GEN | TMP | DIAPHRAGM,ACTUATOR: | DIAPHRAGM: ACTUATOR, ACTUATOR SIZE SIZE 8, MATERIAL RUBBER, USAGE DESIGN MASONEILAN 30-30252, EQUIPMENT SERIAL NUMBER B229 96602896 | CAT | EA |  |  |  |  | efGpWpprGQ |  | 2021-07-15 15:25:23 | 2021-12-11 20:16:29
9903065863 | R0710 | DIAPHRAGM,ACTUATOR | 0000 | TMP | TMP | GEN | TMP | DIAPHRAGM,ACTUATOR: | DIAPHRAGM: ACTUATOR, SIZE 1 IN, ACTUATOR SIZE 3 IN, MATERIAL RUBBER, EQUIPMENT NAME ACTUATOR CONTROL VALVE, EQUIPMENT TYPE/MODEL 88-21211, EQUIPMENT SERIAL NUMBER S-229965-24, ADDITIONAL EQUIPMENT DATA LV-671A, MANUFACTURER MASONEILAN | CAT | EA |  |  |  |  | syaiful | R13 | 2021-07-15 15:25:23 | 2021-12-01 20:54:01
9903066001 | R1026 | GUN | 0000 | TMP | TMP | GEN | TMP | GUN: | GUN: TYPE HEAT GUN, SIZE 5 X 26 X 31.6 CM, CAPACITY 1800 W, SPECIAL FEATURES BLACK & DECKER | CAT | UN |  |  |  |  | OK8cGFT5ze |  | 2021-07-15 15:25:23 | 2021-12-11 09:23:56
9903066002 | R0575 | CONTROL | 0000 | TMP | TMP | GEN | TMP | CONTROL: | CONTROL: TYPE LOCAL CONTROL STATION, RATING 5A, COLOR BLACK, SPECIAL FEATURES START STOP BUTTON TYPE 8082, HAND OFF SWITCH TYPE 8008 | CAT | EA |  |  |  |  | bursah |  | 2021-07-15 15:25:23 | 2021-12-11 20:03:51
9903066004 | 08505 | REDUCER,PIPE | 4730 | TMP | TMP | GEN | TMP | REDUCER: CONC;16X12IN;S60/XS;WPB;BW;SMLS | REDUCER: PIPE, TYPE CONCENTRIC, SIZE 16 X 12 IN, CONNECTION BUTTWELD, RATING SCH 60 X XS, MATERIAL CARBON STEEL, SPECIFICATION ASTM A234, GRADE WPB, FINISH BLACK OXIDE, STRUCTURE SEAMLESS, INDUSTRY STANDARD ASME B16.9 | QA | EA |  |  |  |  | syaiful | R03 | 2021-07-15 15:25:23 | 2021-07-21 16:39:56
9903066005 | 08505 | REDUCER,PIPE | 4730 | TMP | TMP | GEN | TMP | REDUCER: ECC;16X12IN;S60/XS;WPB;BW;SMLS | REDUCER: PIPE, TYPE ECCENTRIC, SIZE 16 X 12 IN, CONNECTION BUTTWELD, RATING SCH 60 X XS, MATERIAL CARBON STEEL, SPECIFICATION ASTM A234, GRADE WPB, FINISH BLACK OXIDE, STRUCTURE SEAMLESS, INDUSTRY STANDARD ASME B16.9 | QA | EA |  |  |  |  | syaiful | R03 | 2021-07-15 15:25:23 | 2021-07-21 16:41:12
9903066006 | 08505 | REDUCER,PIPE | 4730 | TMP | TMP | GEN | TMP | REDUCER: ECC;16X14IN;S60/XS;WPB;BW;SMLS | REDUCER: PIPE, TYPE ECCENTRIC, SIZE 16 X 14 IN, CONNECTION BUTTWELD, RATING SCH 60 X XS, MATERIAL CARBON STEEL, SPECIFICATION ASTM A234, GRADE WPB, FINISH BLACK OXIDE, STRUCTURE SEAMLESS, INDUSTRY STANDARD ASME B16.9 | QA | EA |  |  |  |  | syaiful | R03 | 2021-07-15 15:25:23 | 2021-07-21 16:41:50
9903066007 | 08505 | REDUCER,PIPE | 4730 | TMP | TMP | GEN | TMP | REDUCER: CONC;16X14IN;S60/XS;WPB;BW;SMLS | REDUCER: PIPE, TYPE CONCENTRIC, SIZE 16 X 14 IN, CONNECTION BUTTWELD, RATING SCH 60 X XS, MATERIAL CARBON STEEL, SPECIFICATION ASTM A234, GRADE WPB, FINISH BLACK OXIDE, STRUCTURE SEAMLESS, INDUSTRY STANDARD ASME B16.9 | QA | EA |  |  |  |  | syaiful | R03 | 2021-07-15 15:25:23 | 2021-07-21 16:42:45
9903066008 | 08505 | REDUCER,PIPE | 4730 | TMP | TMP | GEN | TMP | REDUCER: CONC;12X10IN;XS/S60;WPB;BW;SMLS | REDUCER: PIPE, TYPE CONCENTRIC, SIZE 12 X 10 IN, CONNECTION BUTTWELD, RATING SCH XS X 60, MATERIAL CARBON STEEL, SPECIFICATION ASTM A234, GRADE WPB, FINISH BLACK OXIDE, STRUCTURE SEAMLESS, INDUSTRY STANDARD ASME B16.9 | QA | EA |  |  |  |  | syaiful | R03 | 2021-07-15 15:25:23 | 2021-07-21 16:43:26
9903066009 | 08505 | REDUCER,PIPE | 4730 | TMP | TMP | GEN | TMP | REDUCER: ECC;12X10IN;XS/S60;WPB;BW;SMLS | REDUCER: PIPE, TYPE ECCENTRIC, SIZE 12 X 10 IN, CONNECTION BUTTWELD, RATING SCH XS X 60, MATERIAL CARBON STEEL, SPECIFICATION ASTM A234, GRADE WPB, FINISH BLACK OXIDE, STRUCTURE SEAMLESS, INDUSTRY STANDARD ASME B16.9 | QA | EA |  |  |  |  | syaiful | R03 | 2021-07-15 15:25:23 | 2021-07-21 16:44:35
9903066010 | 08505 | REDUCER,PIPE | 4730 | TMP | TMP | GEN | TMP | REDUCER: ECC;10X6IN;S60/XS;WPB;BW;SMLS | REDUCER: PIPE, TYPE ECCENTRIC, SIZE 10 X 6 IN, CONNECTION BUTTWELD, RATING SCH 60 X XS, MATERIAL CARBON STEEL, SPECIFICATION ASTM A234, GRADE WPB, FINISH BLACK OXIDE, STRUCTURE SEAMLESS, INDUSTRY STANDARD ASME B16.9 | QA | EA |  |  |  |  | syaiful | R03 | 2021-07-15 15:25:23 | 2021-07-21 16:49:54
9903066011 | 08505 | REDUCER,PIPE | 4730 | TMP | TMP | GEN | TMP | REDUCER: CONC;10X6IN;S60/XS;WPB;BW;SMLS | REDUCER: PIPE, TYPE CONCENTRIC, SIZE 10 X 6 IN, CONNECTION BUTTWELD, RATING SCH 60 X XS, MATERIAL CARBON STEEL, SPECIFICATION ASTM A234, GRADE WPB, FINISH BLACK OXIDE, STRUCTURE SEAMLESS, INDUSTRY STANDARD ASME B16.9 | QA | EA |  |  |  |  | syaiful | R03 | 2021-07-15 15:25:23 | 2021-08-10 01:37:52
9903066012 | 03798 | FLANGE,PIPE | 4730 | Stock | K76 | GEN | TMP | FLANGE: WN;RF;24IN;600PSI;A105;BLK | FLANGE: PIPE, SIZE 24 IN, RATING 600 PSI, FACE RAISED FACE, MATERIAL CARBON STEEL, TYPE WELD NECK, SPECIFICATION ASTM A105N, FINISH BLACK OXIDE, INDUSTRY STANDARD ASME B16.5, NUMBER OF HOLE 24, BOLT HOLE DIAMETER 51MM | QA | EA |  |  |  |  | dzikri | R02 | 2021-07-17 15:03:01 | 2021-07-18 02:03:42
9903066013 | 03798 | FLANGE,PIPE | 4730 | Stock | K76 | GEN | TMP | FLANGE: WN;RF;14IN;600PSI;A105;BLK | FLANGE: PIPE, SIZE 14 IN, RATING 600 PSI, FACE RAISED FACE, MATERIAL CARBON STEEL, TYPE WELD NECK, SPECIFICATION ASTM A105N, FINISH BLACK OXIDE, INDUSTRY STANDARD ASME B16.5, NUMBER OF HOLE 20, BOLT HOLE DIAMETER 38MM | QA | EA |  |  |  |  | dzikri | R02 | 2021-07-17 15:03:50 | 2021-07-18 02:04:39
9903066014 | 03798 | FLANGE,PIPE | 4730 | Stock | K76 | GEN | TMP | FLANGE: WN;RTJ;4IN;600PSI;A105;BLK | FLANGE: PIPE, SIZE 4 IN, RATING 600 PSI, FACE RING TYPE JOINT, MATERIAL CARBON STEEL, TYPE WELD NECK, SPECIFICATION ASTM A105N, FINISH BLACK OXIDE, INDUSTRY STANDARD ASME B16.5, NUMBER OF HOLE 8, BOLT HOLE DIAMETER 25MM | QA | EA |  |  |  |  | dzikri | R02 | 2021-07-17 15:04:46 | 2021-07-18 02:06:09
9903066015 | 28335 | O-LET,PIPE | 4730 | TMP | TMP | GEN | TMP | O-LET: WELDOLET;24X16IN;S60;A105;BLK;BW | O-LET: PIPE, TYPE WELDOLET, RUN PIPE SIZE 24 IN, OUTLET SIZE 16 IN, RATING SCH 60, CONNECTION BUTTWELD, MATERIAL CARBON STEEL, SPECIFICATION ASTM A105N, FINISH BLACK OXIDE, INDUSTRY STANDARD ASME B16.9 | QA | EA |  |  |  |  | akmal | R03 | 2021-07-15 15:25:23 | 2021-07-23 10:20:22
9903066016 | 28335 | O-LET,PIPE | 4730 | TMP | TMP | GEN | TMP | O-LET: WELDOLET;24X10IN;S60;A105;BLK;BW | O-LET: PIPE, TYPE WELDOLET, RUN PIPE SIZE 24 IN, OUTLET SIZE 10 IN, RATING SCH 60, CONNECTION BUTTWELD, MATERIAL CARBON STEEL, SPECIFICATION ASTM A105N, FINISH BLACK OXIDE, INDUSTRY STANDARD ASME B16.9 | QA | EA |  |  |  |  | akmal | R03 | 2021-07-15 15:25:23 | 2021-07-23 10:19:32
9903066017 | 5572A | PIPE,LINE | 4710 | TMP | TMP | GEN | TMP | PIPE,LINE: 18IN;DRL;S40;5L-B;ERW;BE;BLK | PIPE: LINE, SIZE 18 IN, STRUCTURE ERW, RATING SCH 40, MATERIAL CARBON STEEL, SPECIFICATION API 5L-B, GRADE B, LENGTH DOUBLE RANDOM LENGTH, ENDS BEVELED, FINISH BLACK OXIDE, INDUSTRY STANDARD ASME B36.10 | QA | JT |  |  |  |  | bursah | R03 | 2021-07-15 15:25:23 | 2021-08-02 22:42:43
9903066019 | 28335 | O-LET,PIPE | 4730 | TMP | TMP | GEN | TMP | O-LET: WELDOLET;24X12IN;S40;A105;BLK;BW | O-LET: PIPE, TYPE WELDOLET, RUN PIPE SIZE 24 IN, OUTLET SIZE 12 IN, RATING SCH 40, CONNECTION BUTTWELD, MATERIAL CARBON STEEL, SPECIFICATION ASTM A105N, FINISH BLACK OXIDE, INDUSTRY STANDARD ASME B16.9 | QA | EA |  |  |  |  | akmal | R03 | 2021-07-15 15:25:23 | 2021-07-23 10:18:53
9903066020 | 03798 | FLANGE,PIPE | 4730 | Stock | K76 | GEN | TMP | FLANGE: WN;RF;24IN;600PSI;A105;BLK | FLANGE: PIPE, SIZE 24 IN, RATING 600 PSI, FACE RAISED FACE, MATERIAL CARBON STEEL, TYPE WELD NECK, SPECIFICATION ASTM A105N, FINISH BLACK OXIDE, INDUSTRY STANDARD ASME B16.5, NUMBER OF HOLE 24, BOLT HOLE DIAMETER 51MM | QA | EA |  |  |  |  | dzikri | R02 | 2021-07-17 15:06:21 | 2021-07-18 02:07:04
9903066021 | 03798 | FLANGE,PIPE | 4730 | Stock | K76 | GEN | TMP | FLANGE: WN;RF;12IN;600PSI;A105;BLK | FLANGE: PIPE, SIZE 12 IN, RATING 600 PSI, FACE RAISED FACE, MATERIAL CARBON STEEL, TYPE WELD NECK, SPECIFICATION ASTM A105N, FINISH BLACK OXIDE, INDUSTRY STANDARD ASME B16.5, NUMBER OF HOLE 20, BOLT HOLE DIAMETER 35MM | QA | EA |  |  |  |  | dzikri | R02 | 2021-07-17 15:07:11 | 2021-07-18 02:14:18
9903066022 | 03798 | FLANGE,PIPE | 4730 | Stock | K76 | GEN | TMP | FLANGE: WN;RF;18IN;600PSI;A105;BLK | FLANGE: PIPE, SIZE 18 IN, RATING 600 PSI, FACE RAISED FACE, MATERIAL CARBON STEEL, TYPE WELD NECK, SPECIFICATION ASTM A105N, FINISH BLACK OXIDE, INDUSTRY STANDARD ASME B16.5, NUMBER OF HOLE 20, BOLT HOLE DIAMETER 44MM | QA | EA |  |  |  |  | dzikri | R02 | 2021-07-18 04:26:16 | 2021-07-18 15:26:52
9903066023 | R0015 | ACTUATOR | 0000 | TMP | TMP | GEN | TMP | ACTUATOR: | ACTUATOR: TYPE ELECTRIC, RATING 5A/120 VAC, SIZE IQ12 | CAT | UN |  |  |  |  | bSXVchTrki |  | 2021-07-15 15:25:23 | 2021-12-12 01:12:50
9903066024 |  |  |  | Stock | K59 | GEN |  |  |  | RAW | UN |  |  |  |  | admin |  | 2021-07-15 15:25:23 | 2021-07-15 15:25:23
9903066025 | R1772 | ROPE,WIRE | 0000 | Stock | K79 | GEN | TMP | ROPE,WIRE: 13MM;8X25 FW;LRL;EIPS;GALV | ROPE: WIRE, DIAMETER 13MM, LENGTH 40M, STRUCTURE 8 X 25 FW, FIBER CORE, STRENGTH 2160 N/MM2, BREAKING LOAD 191.31 KN, LAY DIRECTION LEFT HAND REGULAR LAY, MATERIAL EXTRA IMPROVED PLOW STEEL, FINISH GALVANIZED, SPECIAL FEATURES FILLED WITH LUBRICATION, PACKING WITH WOODEN DRUM | QA | RL |  |  |  |  | jayadi | R12 | 2021-07-15 15:25:23 | 2021-10-23 16:10:57
9903066026 | R1772 | ROPE,WIRE | 0000 | Stock | K79 | GEN | TMP | ROPE,WIRE: 6.4MM;8X19 PWRC;RRL;EIPS;GALV | ROPE: WIRE, DIAMETER 6.4MM, LENGTH 45M, STRUCTURE 8 X 19 PWRC, STRENGTH 2160 N/MM2, BREAKING LOAD 51.48 KN, LAY DIRECTION RIGHT HAND REGULAR LAY, MATERIAL EXTRA IMPROVED PLOW STEEL, FINISH GALVANIZED, SPECIAL FEATURES FILLED WITH LUBRICATION, PACKING WITH WOODEN DRUM | QA | RL |  |  |  |  | jayadi | R12 | 2021-07-15 15:25:23 | 2021-10-23 16:41:59
9903066029 | R0557 | CONNECTOR | 0000 | TMP | TMP | GEN | TMP | CONNECTOR: | CONNECTOR: TYPE I-STARIGHT ROD, SIZE 30-30 MM, MATERIAL SUS 304 | CAT | PC |  |  |  |  | OK8cGFT5ze | R14 | 2021-07-15 15:25:23 | 2021-12-08 05:32:53
9903066030 | R0557 | CONNECTOR | 0000 | TMP | TMP | GEN | TMP | CONNECTOR: | CONNECTOR: TYPE T-ROD, MATERIAL SUS 304, SPECIAL FEATURES TRANSFORMER BUSHING AND LINE | CAT | PC |  |  |  |  | OK8cGFT5ze | R14 | 2021-07-15 15:25:23 | 2021-12-08 05:42:53
9903066031 |  |  |  | Stock | K67 | GEN |  |  |  | RAW | SET |  |  |  |  | admin |  | 2021-07-15 15:25:23 | 2021-07-15 15:25:23
9903066032 |  |  |  | Stock | K67 | GEN |  |  |  | RAW | PC |  |  |  |  | admin |  | 2021-07-15 15:25:23 | 2021-07-15 15:25:23
9903066034 | 0374A | CABLE,ELECTRICAL | 6145 | Stock | TMP | GEN | TMP | CABLE: OVER HEAD ACSR;1CX400MM2;AL | CABLE: ELECTRICAL, TYPE OVER HEAD ACSR, NUMBER OF CORES 1 CORE, CONDUCTOR SIZE 400MM2, ACTUAL ALUM 402.5MM2 OR 795 AWG, STREET 65.44MM2, CONDUCTOR MATERIAL ALUMINIUM CLAD STEEL WIRE, SPECIFICATION/STD DATA IEC 61089/ASTM B232, SPECIAL FEATURES NO OF WIRE ALUMINIUM 26 WIRE, STREET 7 | QA | M |  |  |  |  | jayadi | R12 | 2021-07-15 15:25:23 | 2021-10-28 14:28:54
9903066089 | R1455 | PACKING | 0000 | TMP | TMP | GEN | TMP | PACKING: RING;V;NBR;HWP;BSMC-750;420-01 | PACKING: TYPE RING, MATERIAL NBR, SHAPE VEE, EQUIPMENT NAME HOTWELL PUMP, EQUIPMENT TYPE/MODEL BSMC-750-001-1ST, EQUIPMENT SERIAL NUMBER 9910-31905, MANUFACTURER SULZER, MANUFACTURER REFERENCE 420-01 | QA1 | EA |  |  |  |  | aa52LvePHS | R11 | 2021-07-15 15:25:23 | 2021-10-13 13:20:48
9903066091 | R0159 | BEARING,SLEEVE | 0000 | TMP | TMP | GEN | TMP | BEARING,SLEEVE: INNER BRG;HWP;545-01-C | BEARING: SLEEVE, TYPE BUSHING FOR INNER BEARING, INSIDE DIAMETER 125MM, OUTSIDE DIAMETER 160MM, LENGTH 190MM, MATERIAL SS316 SHELL T-C+AR-HT, EQUIPMENT NAME HOTWELL PUMP, EQUIPMENT TYPE/MODEL BSMC-750-001-1ST, EQUIPMENT SERIAL NUMBER 9910-31905, MANUFACTURER SULZER, MANUFACTURER REFERENCE POS 545-01-C | QA | EA |  |  |  |  | syaiful | R05 | 2021-07-15 15:25:23 | 2021-08-24 22:30:31
9903066109 | R0159 | BEARING,SLEEVE | 0000 | TMP | TMP | GEN | TMP | BEARING,SLEEVE: INNER BRG;HWP;545-01-C | BEARING: SLEEVE, TYPE BUSHING FOR INNER BEARING, INSIDE DIAMETER 125MM, OUTSIDE DIAMETER 160MM, LENGTH 190MM, MATERIAL SS316 SHELL T-C+AR-HT, EQUIPMENT NAME HOTWELL PUMP, EQUIPMENT TYPE/MODEL BSMC-750-001-1ST, EQUIPMENT SERIAL NUMBER 9910-31905, MANUFACTURER SULZER, MANUFACTURER REFERENCE POS 545-01-C | QA | EA |  |  |  |  | syaiful | R05 | 2021-07-15 15:25:23 | 2021-08-24 22:30:42
9903066138 | R1461 | PAD,CLEANING | 0000 | TMP | TMP | GEN | TMP | PAD,CLEANING: | PAD: CLEANING, TYPE HAND PAD, SIZE 12MM WD X 27MM LG, MATERIAL ALUMINIUM OXIDE, GRADE VERY FINE, PACKAGE BOX OF 10 EA | CAT | SH |  |  |  |  | bursah | R13 | 2021-07-15 15:25:23 | 2021-11-25 09:08:04
9903066139 | R1461 | PAD,CLEANING | 0000 | TMP | TMP | GEN | TMP | PAD,CLEANING: | PAD: CLEANING, TYPE HAND PAD, SIZE 12MM WD X 23MM LG, MATERIAL ALUMINIUM OXIDE, GRADE MEDIUM, PACKAGE BOX OF 10 EA | CAT | SH |  |  |  |  | bursah | R13 | 2021-07-15 15:25:23 | 2021-11-25 09:13:24
9903066345 | R2309 | WASHER,LOCK | 0000 | TMP | TMP | GEN | TMP | WASHER: TONGUED;M24;CI;CST102626-P16 | WASHER: LOCK, TYPE TONGUED, NOMINAL SIZE M24, MATERIAL CAST IRON, USAGE DESIGN MAIN CONTROL VALVE SERVO MOTOR, EQUIPMENT NAME STEAM TURBINE, EQUIPMENT TYPE/MODEL 2X9 STAGE, ADDITIONAL EQUIPMENT DATA SINGLE OR DUAL FLASH, REACTION TYPE, CONDENSING, 3000 RPM, OR EQUIVALENT, MANUFACTURER FUJI ELECTRIC, MANUFACTURER REFERENCE DWG:CST102626-POS 16 | QA | EA |  |  |  |  | akmal | R04 | 2021-07-15 15:25:23 | 2021-09-27 22:51:18
9903066346 | R2309 | WASHER,LOCK | 0000 | TMP | TMP | GEN | TMP | WASHER: TONGUED;M30;CI;CST201439-P7 | WASHER: LOCK, TYPE TONGUED, NOMINAL SIZE M30, MATERIAL CAST IRON, USAGE DESIGN MAIN CONTROL VALVE SERVO MOTOR, EQUIPMENT NAME STEAM TURBINE, EQUIPMENT TYPE/MODEL 2X9 STAGE, ADDITIONAL EQUIPMENT DATA SINGLE OR DUAL FLASH, REACTION TYPE, CONDENSING, 3000 RPM, OR EQUIVALENT, MANUFACTURER FUJI ELECTRIC, MANUFACTURER REFERENCE DWG:CST201439-POS 7, DWG:CST201439-POS 1 | QA | EA |  |  |  |  | akmal | R04 | 2021-07-15 15:25:23 | 2021-09-14 18:23:52
9903066347 | R1817 | SCREW SET | 0000 | TMP | TMP | GEN | TMP | SCREW SET: M6;MCV SERVO;CST110664-P74 | SCREW SET: TYPE SET SCREW, SIZE M6, HEAD HEXAGON SOCKET, LENGTH 6MM AND 10MM, NUMBER OF PIECES 2, USAGE DESIGN MCV SERVO, EQUIPMENT NAME STEAM TURBINE, EQUIPMENT TYPE/MODEL 2X9 STAGE, ADDITIONAL EQUIPMENT DATA SINGLE OR DUAL FLASH, REACTION TYPE, CONDENSING, 3000 RPM, OR EQUIVALENT, MANUFACTURER FUJI ELECTRIC, MANUFACTURER REFERENCE DWG:CST110664-POS 74 | QA | SET |  |  |  |  | jayadi | R12 | 2021-07-15 15:25:23 | 2021-10-05 00:36:45
9903066348 | R1813 | SCREW,SET | 0000 | TMP | TMP | GEN | TMP | SCREW,SET: M4X6MM;MCV;CST110664-P63 | SCREW: SET, DIAMETER M4, LENGTH 6MM, USAGE DESIGN MAIN CONTROL VALVE SERVO MOTOR, EQUIPMENT NAME STEAM TURBINE, EQUIPMENT TYPE/MODEL 2X9 STAGE, ADDITIONAL EQUIPMENT DATA SINGLE OR DUAL FLASH, REACTION TYPE, CONDENSING, 3000 RPM, OR EQUIVALENT, MANUFACTURER FUJI ELECTRIC, MANUFACTURER REFERENCE DWG:CST110664-POS 63 | QA | EA |  |  |  |  | akmal | R05 | 2021-07-15 15:25:23 | 2021-08-27 09:11:35
9903066349 | R1813 | SCREW,SET | 0000 | TMP | TMP | GEN | TMP | SCREW,SET: M6X16MM;MCV;CST110664-P73 | SCREW: SET, DIAMETER M6, LENGTH 16MM, USAGE DESIGN MAIN CONTROL VALVE SERVO MOTOR, EQUIPMENT NAME STEAM TURBINE, EQUIPMENT TYPE/MODEL 2X9 STAGE, ADDITIONAL EQUIPMENT DATA SINGLE OR DUAL FLASH, REACTION TYPE, CONDENSING, 3000 RPM, OR EQUIVALENT, MANUFACTURER FUJI ELECTRIC, MANUFACTURER REFERENCE DWG:CST110664-POS 73 | QA | EA |  |  |  |  | akmal | R05 | 2021-07-15 15:25:23 | 2021-08-27 09:11:54
9903066350 | R1981 | SPRING,COMPRESSION | 0000 | TMP | TMP | GEN | TMP | SPRING,COMPR: | SPRING: COMPRESSION, LENGTH 63.5MM, MATERIAL SPRING STL, SPECIAL FEATURES SWP-A, USAGE DESIGN MAIN CONTROL VALVE SERVO MOTOR L, EQUIPMENT NAME STEAM TURBINE, EQUIPMENT TYPE/MODEL 2X9 STAGE, ADDITIONAL EQUIPMENT DATA SINGLE OR DUAL FLASH, REACTION TYPE, CONDENSING, 3000 RPM, OR EQUIVALENT, MANUFACTURER FUJI ELECTRIC, MANUFACTURER REFERENCE DWG:CST110664-POS 36 | CAT | EA |  |  |  |  | syaiful | R13 | 2021-07-15 15:25:23 | 2021-10-04 10:55:33
9903066351 | R1981 | SPRING,COMPRESSION | 0000 | TMP | TMP | GEN | TMP | SPRING,COMPR: | SPRING: COMPRESSION, LENGTH 39MM, MATERIAL SPRING STL, SPECIAL FEATURES SWP-A, USAGE DESIGN MAIN CONTROL VALVE SERVO MOTOR L, EQUIPMENT NAME STEAM TURBINE, EQUIPMENT TYPE/MODEL 2X9 STAGE, ADDITIONAL EQUIPMENT DATA SINGLE OR DUAL FLASH, REACTION TYPE, CONDENSING, 3000 RPM, OR EQUIVALENT, MANUFACTURER FUJI ELECTRIC, MANUFACTURER REFERENCE DWG:CST110664-POS 152 | CAT | EA |  |  |  |  | syaiful | R13 | 2021-07-15 15:25:23 | 2021-09-29 10:34:45
9903066352 | R1982 | SPRING,EXTENSION | 0000 | TMP | TMP | GEN | TMP | SPRING,EXT: MCV SERVO MTR;CST110664-P23 | SPRING: EXTENSION, LENGTH 39MM, MATERIAL SWP-A, USAGE DESIGN MAIN CONTROL VALVE SERVO MOTOR, EQUIPMENT NAME STEAM TURBINE, EQUIPMENT TYPE/MODEL 2X9 STAGE, ADDITIONAL EQUIPMENT DATA SINGLE OR DUAL FLASH, REACTION TYPE, CONDENSING, 3000 RPM, OR EQUIVALENT, MANUFACTURER FUJI ELECTRIC, MANUFACTURER REFERENCE DWG:CST110664-POS 23 | QA | EA |  |  |  |  | syaiful | R13 | 2021-07-15 15:25:23 | 2021-11-22 21:14:48
9903066353 | R1520 | PIN,DOWEL | 0000 | TMP | TMP | GEN | TMP | PIN,DOWEL: CS;CASING ALIGN;CST110465-P46 | PIN: DOWEL, MATERIAL CARBON STEEL, SPECIAL FEATURES JIS G3101 GRADE SS400, USAGE DESIGN CASING ALIGNMENT, EQUIPMENT NAME STEAM TURBINE, EQUIPMENT TYPE/MODEL 2X9 STAGE, ADDITIONAL EQUIPMENT DATA SINGLE OR DUAL FLASH, REACTION TYPE, CONDENSING, 3000 RPM, OR EQUIVALENT, MANUFACTURER FUJI ELECTRIC, MANUFACTURER REFERENCE DWG:CST110465-POS 46 | QA1 | EA |  |  |  |  | akmal | R07 | 2021-07-15 15:25:23 | 2021-10-16 12:21:57
9903066354 | R1414 | NUT | 0000 | TMP | TMP | GEN | TMP | NUT: M20-2.5MM | NUT: TYPE DOWEL PIN, DIAMETER M20, THREADS 2.5MM, MATERIAL STAINLESS STEEL, SPECIFICATION JIS G3101, GRADE SS400, USAGE DESIGN CASING ALIGNMENT, EQUIPMENT NAME STEAM TURBINE, EQUIPMENT TYPE/MODEL 2X9 STAGE, ADDITIONAL EQUIPMENT DATA SINGLE OR DUAL FLASH, REACTION TYPE, CONDENSING, 3000 RPM, OR EQUIVALENT, MANUFACTURER FUJI ELECTRIC, MANUFACTURER REFERENCE DWG:CST110465-POS 47 | CAT | EA |  |  |  |  | akmal | R11 | 2021-07-15 15:25:23 | 2021-08-17 13:37:03
9903066355 | R2304 | WASHER | 0000 | TMP | TMP | GEN | TMP | WASHER: M20;SS400;CASING;CST110465-P48 | WASHER: NOMINAL SIZE M20, MATERIAL STAINLESS STEEL 400, SPECIFICATION JIS G3101, GRADE SS400, USAGE DESIGN CASING ALIGNMENT, EQUIPMENT NAME STEAM TURBINE, EQUIPMENT TYPE/MODEL 2X9 STAGE, ADDITIONAL EQUIPMENT DATA SINGLE OR DUAL FLASH, REACTION TYPE, CONDENSING, 3000 RPM, OR EQUIVALENT, MANUFACTURER FUJI ELECTRIC, MANUFACTURER REFERENCE DWG:CST110465-POS 48 | QA1 | EA |  |  |  |  | akmal | R07 | 2021-07-15 15:25:23 | 2021-10-12 23:42:52
9903066356 | R0252 | BOLT,MACHINE | 5306 | Stock | K81 | GEN | TMP | BOLT: S35C;COUPLING;CST110865-P2 | BOLT: MACHINE, MATERIAL CARBON STEEL, SPECIFICATION JIS G4051, GRADE S35C, USAGE DESIGN COUPLING, EQUIPMENT NAME STEAM TURBINE, EQUIPMENT TYPE/MODEL 2X9 STAGE, ADDITIONAL EQUIPMENT DATA SINGLE OR DUAL FLASH, REACTION TYPE, CONDENSING, 3000 RPM, OR EQUIVALENT, MANUFACTURER FUJI ELECTRIC, MANUFACTURER REFERENCE DWG:CST110865-POS 2 | QA | EA |  |  |  |  | syaiful | R07 | 2021-07-15 15:25:23 | 2021-10-04 14:34:05
9903066357 | R1414 | NUT | 0000 | TMP | TMP | GEN | TMP | NUT: M56 | NUT: DIAMETER M56, THREADS 5.5MM, MATERIAL ALLOY STEEL, SPECIFICATION JIS G4053, GRADE SCM435, USAGE DESIGN COUPLING, EQUIPMENT NAME STEAM TURBINE, EQUIPMENT TYPE/MODEL 2X9 STAGE, ADDITIONAL EQUIPMENT DATA SINGLE OR DUAL FLASH, REACTION TYPE, CONDENSING, 3000 RPM, OR EQUIVALENT, MANUFACTURER FUJI ELECTRIC, MANUFACTURER REFERENCE DWG:CST110685-POS 3 | CAT | EA |  |  |  |  | akmal | R11 | 2021-07-15 15:25:23 | 2021-08-17 15:58:04
9903066358 | R2304 | WASHER | 0000 | TMP | TMP | GEN | TMP | WASHER: 2HOLE;M20;SS304;CST355382-P3 | WASHER: TYPE DOUBLE HOLE, NOMINAL SIZE M20, MATERIAL STAINLESS STEEL 304, SPECIFICATION JIS G4313, GRADE SUS304-CSP, EQUIPMENT NAME STEAM TURBINE, EQUIPMENT TYPE/MODEL 2X9 STAGE, ADDITIONAL EQUIPMENT DATA SINGLE OR DUAL FLASH, REACTION TYPE, CONDENSING, 3000 RPM, OR EQUIVALENT, MANUFACTURER FUJI ELECTRIC, MANUFACTURER REFERENCE DWG:CST355382-POS 3 | QA1 | EA |  |  |  |  | akmal | R07 | 2021-07-15 15:25:23 | 2021-10-12 23:44:49
9903066359 | R2309 | WASHER,LOCK | 0000 | TMP | TMP | GEN | TMP | WASHER: CLAW;M30;SS;SBH 1;CST214967-P9 | WASHER: LOCK, TYPE CLAW, NOMINAL SIZE M30, MATERIAL STAINLESS STEEL, USAGE DESIGN SBH 1, EQUIPMENT NAME STEAM TURBINE, EQUIPMENT TYPE/MODEL 2X9 STAGE, ADDITIONAL EQUIPMENT DATA SINGLE OR DUAL FLASH, REACTION TYPE, CONDENSING, 3000 RPM, OR EQUIVALENT, MANUFACTURER FUJI ELECTRIC, MANUFACTURER REFERENCE DWG:CST214967-POS 9 | QA | EA |  |  |  |  | akmal | R06 | 2021-07-15 15:25:23 | 2021-09-14 11:44:36
9903066360 | R2309 | WASHER,LOCK | 0000 | TMP | TMP | GEN | TMP | WASHER: CLAW;M30;SS;SBR 2;CST355623-P4 | WASHER: LOCK, TYPE CLAW, NOMINAL SIZE M30, MATERIAL STAINLESS STEEL, USAGE DESIGN SBR 2, EQUIPMENT NAME STEAM TURBINE, EQUIPMENT TYPE/MODEL 2X9 STAGE, ADDITIONAL EQUIPMENT DATA SINGLE OR DUAL FLASH, REACTION TYPE, CONDENSING, 3000 RPM, OR EQUIVALENT, MANUFACTURER FUJI ELECTRIC, MANUFACTURER REFERENCE DWG:CST355623-POS 4 | QA | EA |  |  |  |  | akmal | R06 | 2021-07-15 15:25:23 | 2021-09-14 11:45:48
9903066361 | R2309 | WASHER,LOCK | 0000 | TMP | TMP | GEN | TMP | WASHER: TONGUED;M42;SBR 3;CST215209-P5 | WASHER: LOCK, TYPE TONGUED, NOMINAL SIZE M42, MATERIAL STAINLESS STEEL 304, SPECIFICATION JIS G4313, GRADE SUS304-CSP, USAGE DESIGN SBR 3, EQUIPMENT NAME STEAM TURBINE, EQUIPMENT TYPE/MODEL 2X9 STAGE, ADDITIONAL EQUIPMENT DATA SINGLE OR DUAL FLASH, REACTION TYPE, CONDENSING, 3000 RPM, OR EQUIVALENT, MANUFACTURER FUJI ELECTRIC, MANUFACTURER REFERENCE DWG:CST215209-POS 5 | QA | EA |  |  |  |  | akmal | R04 | 2021-07-15 15:25:23 | 2021-09-14 11:48:34
9903066787 | 5572A | PIPE,LINE | 4710 | TMP | TMP | GEN | TMP | PIPE,LINE: 6IN;6M;PN 20;HDPE;PE 100 | PIPE: LINE, SIZE 6 IN, RATING PN 20, MATERIAL HDPE, SPECIFICATION PE 100, LENGTH 6M, ENDS BUTT FUSION, INDUSTRY STANDARD SDR 9 | QA | LE | NON FABRICATION | NON BOM | NON CRITICAL |  | bursah | R03 | 2021-07-15 15:25:23 | 2021-08-03 00:16:22
9903066788 | 03768 | ELBOW,PIPE | 4730 | TMP | TMP | GEN | TMP | ELBOW: 90D;LR;6IN;HDPE;PE 100;SDR 7 | ELBOW: PIPE, SIZE 6 IN, CONNECTION BUTT FUSION, DEGREE 90, RADIUS LONG, RATING PN 20, MATERIAL HDPE, SPECIFICATION PE 100, INDUSTRY STANDARD SDR 7 | QA | EA |  |  |  |  | bursah | R03 | 2021-07-15 15:25:23 | 2021-07-29 14:29:31
9903066789 | 03798 | FLANGE,PIPE | 4730 | Stock | K76 | GEN | TMP | FLANGE: PN 16;HDPE | FLANGE: PIPE, RATING PN 16, MATERIAL HDPE | CAT | EA |  |  |  |  | jayadi | R11 | 2021-07-15 15:25:23 | 2021-12-07 12:02:59
9903066790 | 03798 | FLANGE,PIPE | 4730 | Stock | K76 | GEN | TMP | FLANGE: BLIND;RF;6IN;PN 20;HDPE;PE 100 | FLANGE: PIPE, SIZE 6 IN, RATING PN 20, FACE RAISED FACE, MATERIAL HDPE, TYPE BLIND, SPECIFICATION PE 100, INDUSTRY STANDARD SDR 9 | CAT | EA |  |  |  |  | jayadi | R11 | 2021-07-15 15:25:23 | 2021-10-25 08:17:45
9903066791 | R2123 | TEE,PIPE ADAPTER | 0000 | TMP | TMP | GEN | TMP | TEE,PIPE ADAPTER: | TEE: PIPE ADAPTER, SIZE 6 IN, RUN CONNECTION 6 IN, BRANCH CONNECTION SOCKET FUSION, RATING 290 PSI, MATERIAL HDFE, SPECIFICATION PE 100 | CAT | EA | NON FABRICATION | NON BOM | NON CRITICAL |  | bursah | R13 | 2021-07-15 15:25:23 | 2021-09-27 19:20:18
9903066792 |  |  |  | Stock | K67 | GEN |  |  |  | RAW | FT |  |  |  |  | admin |  | 2021-07-15 15:25:23 | 2021-07-15 15:25:23
9903066793 | R0019 | ADAPTER | 0000 | TMP | TMP | GEN | TMP | ADAPTER: | ADAPTER: TYPE POLE , MATERIAL ALUMINUM, SPECIAL FEATURES THIS IS PART OF RESCUE KIT, USAGE DESIGN RUBBER FOR USE WITH MSA | CAT | EA |  |  |  |  | OK8cGFT5ze |  | 2021-07-15 15:25:23 | 2021-12-11 09:40:15
9903066794 | R1093 | HOOK | 0000 | TMP | TMP | GEN | TMP | HOOK: | HOOK: TYPE SAFETY , MATERIAL ALUMINUM, USAGE DESIGN REMOTE ATTACHMENT | CAT | UN |  |  |  |  | akmal |  | 2021-07-15 15:25:23 | 2021-12-12 17:02:59
9903066796 | R0225 | BLOCK,ROPE | 0000 | TMP | TMP | GEN | TMP | BLOCK,ROPE: | BLOCK: ROPE, TYPE PULLEY, SPECIAL FEATURES MATERIAL: ALUMUNIUM STEEL, LINE: NYLON FIBER, WEIGHT CAPACITY 600 LB, LENGTH: 200 FT, SRS1 5200 | CAT | EA |  |  |  |  | bSXVchTrki |  | 2021-07-15 15:25:23 | 2021-12-12 22:01:39
9903066801 |  |  |  | Stock | K59 | GEN |  |  |  | RAW | EA |  |  |  |  | admin |  | 2021-07-15 15:25:23 | 2021-07-15 15:25:23
9903067008 | R1225 | LAMP | 0000 | TMP | TMP | GEN | TMP | LAMP: | LAMP: TYPE HOLLOW CATHODE LAMP SODIUM, WATTAGE 10-15 MA, VOLTAGE 220V, MANUFACTURER HITACHI, MANUFACTURER REFERENCE 208-2021 , Z2000 | CAT | EA |  |  |  |  | bSXVchTrki |  | 2021-07-15 15:25:23 | 2021-12-12 01:16:31
9903067009 | R1225 | LAMP | 0000 | TMP | TMP | GEN | TMP | LAMP: | LAMP: TYPE HOLLOW CATHODE LAMP, WATTAGE 10-15MA, MANUFACTURER HITACHI , MANUFACTURER REFERENCE 208-2012 , Z2000 | CAT | EA |  |  |  |  | bSXVchTrki |  | 2021-07-15 15:25:23 | 2021-12-12 01:18:59
9903067010 | R1225 | LAMP | 0000 | TMP | TMP | GEN | TMP | LAMP: | LAMP: WATTAGE 7.5-15 MA, VOLTAGE 220V, SPECIAL FEATURES HOLLOW CATHODE LAMP MAGNESIUM, MANUFACTURER HITACHI, MANUFACTURER REFERENCE 139-3592, Z2000 | CAT | EA |  |  |  |  | bSXVchTrki |  | 2021-07-15 15:25:23 | 2021-12-12 01:22:45
9903067011 | R1225 | LAMP | 0000 | TMP | TMP | GEN | TMP | LAMP: | LAMP: WATTAGE 10-20MA, VOLTAGE 220V, SPECIAL FEATURES HOLLOW CATHODE LAMP FOR BORON, MANUFACTURER HITACHI, MANUFACTURER REFERENCE 207-2002 , Z2000 | CAT | EA |  |  |  |  | bSXVchTrki |  | 2021-07-15 15:25:23 | 2021-12-12 01:26:36
9903067012 | R1225 | LAMP | 0000 | TMP | TMP | GEN | TMP | LAMP: | LAMP: WATTAGE 10-20MA, VOLTAGE 220V, SPECIAL FEATURES HOLLOW CATHODE LAMP FOR SILICA, MANUFACTURER HITACHI, MANUFACTURER REFERENCE 207-2010, Z2000 | CAT | EA |  |  |  |  | bSXVchTrki |  | 2021-07-15 15:25:23 | 2021-12-12 01:29:07
9903067013 | R1225 | LAMP | 0000 | TMP | TMP | GEN | TMP | LAMP: | LAMP: WATTAGE 7.5MA, VOLTAGE 220V, SPECIAL FEATURES HOLLOW VATHODE LAMP FOR CALCIUM, MANUFACTURER HITACHI , MANUFACTURER REFERENCE 001-6008 , Z2000 | CAT | EA |  |  |  |  | bSXVchTrki |  | 2021-07-15 15:25:23 | 2021-12-12 01:31:33
9903067653 | R0586 | COOLER | 0000 | TMP | TMP | GEN | TMP | COOLER: | COOLER: TYPE HYDRAULIC OIL, CAPACITY 28 CM3, SIZE 440MM X400MMX 380MM, RATING 6 BAR | CAT | SET |  |  |  |  | bSXVchTrki |  | 2021-07-15 15:25:23 | 2021-12-12 22:11:54
9903067654 | R0586 | COOLER | 0000 | TMP | TMP | GEN | TMP | COOLER: | COOLER: TYPE OIL HYDRAULIC, CAPACITY 28 CM3, SIZE 13 IN LG X 2 IN WD X 7-1/2 IN, RATING 6 BAR, SPECIAL FEATURES MAX TEMP 100 DEG C | CAT | EA |  |  |  |  | bSXVchTrki |  | 2021-07-15 15:25:23 | 2021-12-12 22:06:47
9903067655 | R1624 | PUMP | 0000 | TMP | TMP | GEN | TMP | PUMP: | PUMP: TYPE HYDRAULIC-OIL FEED PUMP, RATING 6BAR, DRIVER ELECTRIMOTOR 1.5KW, SPEED 1500RPM, CAP 28 | CAT | SET |  |  |  |  | 2zAOHdDtW9 |  | 2021-07-15 15:25:23 | 2021-12-14 13:14:32
9903067662 | R1336 | MESH | 0000 | TMP | TMP | GEN | TMP | MESH: | MESH: SIZE 1.220M W X 4M LG, MESH SIZE 30 X 30, WIRE DIAMETER 4MM, MATERIAL 304 SS | CAT | RL |  |  |  |  | bursah | R13 | 2021-07-15 15:25:23 | 2021-11-28 20:06:05
9903067663 | R0245 | BOLT,ANCHOR | 0000 | Stock | K81 | GEN | TMP | BOLT,ANCHOR: L;M20X700MM;A307B;ZP | BOLT: ANCHOR, DIAMETER M20, LENGTH 700MM, THREAD LENGTH 350MM, MATERIAL CARBON STEEL, SPECIFICATION ASTM A307 GRADE B, FINISH ZINC PLATE, TYPE L, ADDITIONAL ITEMS C/W HEX NUT & FLAT WASHER | QA | EA |  |  |  |  | jayadi | R09 | 2021-07-15 15:25:23 | 2021-11-14 00:59:01
9903067664 | R0245 | BOLT,ANCHOR | 0000 | Stock | K81 | GEN | TMP | BOLT,ANCHOR: L;M28X700MM;A307B;ZP | BOLT: ANCHOR, DIAMETER M28, LENGTH 700MM, THREAD LENGTH 350MM, MATERIAL CARBON STEEL, SPECIFICATION ASTM A307 GRADE B, FINISH ZINC PLATE, TYPE L, ADDITIONAL ITEMS C/W HEX NUT & FLAT WASHER | QA | EA |  |  |  |  | jayadi | R09 | 2021-07-15 15:25:23 | 2021-11-14 00:56:11
9903067665 | 03798 | FLANGE,PIPE | 4730 | Stock | K76 | GEN | TMP | FLANGE: WN;RF;10IN;F304 | FLANGE: PIPE, SIZE 10 IN, FACE RAISED FACE, MATERIAL STAINLESS STEEL 304, TYPE WELD NECK, SPECIFICATION ASTM A182, GRADE F304, INDUSTRY STANDARD ASME B16.5, NUMBER OF HOLE 16, BOLT HOLE DIAMETER 38MM | CAT | EA |  |  |  |  | akmal | R11 | 2021-07-15 15:25:23 | 2021-10-31 11:29:45
9903067666 | 03798 | FLANGE,PIPE | 4730 | Stock | K76 | GEN | TMP | FLANGE: BLIND;RF;12IN;150PSI;F304 | FLANGE: PIPE, SIZE 12 IN, RATING 150 PSI, FACE RAISED FACE, MATERIAL STAINLESS STEEL 304, TYPE BLIND, SPECIFICATION ASTM A182, GRADE F304, INDUSTRY STANDARD ASME B16.5, NUMBER OF HOLE 12, BOLT HOLE DIAMETER 25MM | QA | EA |  |  |  |  | dzikri | R02 | 2021-07-15 15:25:23 | 2021-07-19 13:40:32
9903067667 | R2275 | VALVE,GATE | 0000 | Stock | K77 | GEN | TMP | VALVE,GATE: 12IN;150;RF | VALVE: GATE, SIZE 12 IN, DESIGN RATING 150 PSI, CONNECTION RF FLANGE | CAT | EA |  |  |  |  | bSXVchTrki |  | 2021-07-15 15:25:23 | 2021-12-12 01:32:45
9903067668 | R2272 | VALVE,CHECK | 0000 | Stock | K77 | GEN | TMP | VALVE,CHECK: 6IN;150;RF;SWING | VALVE: CHECK, SIZE 6 IN, DESIGN RATING 150 PSI, CONNECTION RF FLANGE, BODY MATERIAL STAINLESS STEEL 304, TRIM SS 304 CAP, DISC, SEAT & PIN, PORT FULL, TYPE SWING, TEMPERATURE RATING 250 DEG F, SOFTGOODS VITON, CONFIGURATION 1-WAY | QA1 | EA |  |  |  |  | dzikri | R10 | 2021-07-15 15:25:23 | 2021-11-03 14:22:14
9903067669 | R2037 | STRAINER,PIPING | 0000 | Stock | K76 | GEN | TMP | STRAINER: 150PSI | STRAINER: PIPING, SIZE 12 IN, CONNECTION FLANGED RF, PRESSURE RATING 150 PSI, MATERIAL STAINLESS STEEL 304 | CAT | EA |  |  |  |  | akmal |  | 2021-07-15 15:25:23 | 2021-12-11 22:44:53
9903067670 | 03805 | TEE,PIPE | 4730 | TMP | TMP | GEN | TMP | TEE: EQUAL;4IN;S10;WP304;BW;SML | TEE: PIPE, TYPE EQUAL, SIZE 4 IN, CONNECTION BUTTWELD, RATING SCH 10S, MATERIAL STAINLESS STEEL 304, SPECIFICATION ASTM A403, GRADE WP304, STRUCTURE SEAMLESS, INDUSTRY STANDARD ASME B16.9 | QA | EA |  |  |  |  | akmal | R03 | 2021-07-15 15:25:23 | 2021-07-25 01:53:55
9903067671 | 03805 | TEE,PIPE | 4730 | TMP | TMP | GEN | TMP | TEE: EQUAL;2IN;S10;WP304;BW;WLD | TEE: PIPE, TYPE EQUAL, SIZE 2 IN, CONNECTION BUTTWELD, RATING SCH 10S, MATERIAL STAINLESS STEEL 304, SPECIFICATION ASTM A403, GRADE WP304, STRUCTURE WELDED, INDUSTRY STANDARD ASME B16.9 | QA | EA |  |  |  |  | akmal | R03 | 2021-07-15 15:25:23 | 2021-07-25 01:54:29
9903067672 | R0158 | BEARING,ROLLER | 3110 | Stock | K58 | GEN | TMP | BEARING,RLR: TPR;80MM ID;32016J | BEARING: ROLLER, TYPE TAPERED, ROW SINGLE, INSIDE DIAMETER 80MM, OUTSIDE DIAMETER 125MM, WIDTH 29MM, CAGE MATERIAL PRESSED STEEL, STYLE OPEN, BEARING CODE 32016J | QA | EA |  |  |  |  | dzikri | R05 | 2021-07-15 15:25:23 | 2021-08-25 13:21:46
9903067673 | R0158 | BEARING,ROLLER | 3110 | Stock | K58 | GEN | TMP | BEARING,RLR: TPR;75MM ID;33015J | BEARING: ROLLER, TYPE TAPERED, ROW SINGLE, INSIDE DIAMETER 75MM, OUTSIDE DIAMETER 115MM, WIDTH 31MM, CAGE MATERIAL PRESSED STEEL, STYLE OPEN, BEARING CODE 33015J | QA | EA |  |  |  |  | dzikri | R05 | 2021-07-15 15:25:23 | 2021-08-28 12:07:53
9903067674 | R1830 | SEAL,OIL | 0000 | TMP | TMP | GEN | TMP | SEAL,OIL: FORKLIFT;4201-40C | SEAL: OIL, TYPE FRONT AXLE SHAFT, EQUIPMENT NAME FORKLIFT, MANUFACTURER TOYOTA, MANUFACTURER REFERENCE 4201-40C | CAT | EA |  |  |  |  | syaiful | R13 | 2021-07-15 15:25:23 | 2021-11-13 21:21:20
9903067675 | R0943 | GASKET | 0000 | TMP | TMP | GEN | TMP | GASKET: | GASKET: TYPE FRONT AXLE SHAFT OIL SHAPE | CAT | EA |  |  |  |  | qeXzd9NC4t | R14 | 2021-07-15 15:25:23 | 2021-12-08 00:14:29
9903067676 | R1201 | KIT | 0000 | TMP | TMP | GEN | TMP | KIT: | KIT: TYPE KING PIN REAR AXLE, EQUIPMENT NAME FORKLIFT, MANUFACTURER TOYOTA, MANUFACTURER REFERENCE 43231-23600-71, 04431-20052-71 | CAT | SET |  |  |  |  | syaiful | R11 | 2021-07-15 15:25:23 | 2021-11-14 08:44:10
9903067677 | R0158 | BEARING,ROLLER | 3110 | Stock | K58 | GEN | TMP | BEARING,RLR: TPR;45MM ID; 32209J | BEARING: ROLLER, TYPE TAPERED, ROW SINGLE, INSIDE DIAMETER 45MM, OUTSIDE DIAMETER 85MM, WIDTH 24.75MM, CAGE MATERIAL PRESSED STEEL, STYLE OPEN, BEARING CODE 32209J | QA | EA |  |  |  |  | dzikri | R05 | 2021-07-15 15:25:23 | 2021-08-28 12:07:58
9903067678 | R0158 | BEARING,ROLLER | 3110 | Stock | K58 | GEN | TMP | BEARING,RLR: TPR;30MM ID; 30306J | BEARING: ROLLER, TYPE TAPERED, ROW SINGLE, INSIDE DIAMETER 30MM, OUTSIDE DIAMETER 72MM, WIDTH 20.75MM, CAGE MATERIAL PRESSED STEEL, STYLE OPEN, BEARING CODE 30306J | QA | EA |  |  |  |  | dzikri | R05 | 2021-07-15 15:25:23 | 2021-08-28 12:08:04
9903067679 | R1517 | PIN | 0000 | TMP | TMP | GEN | TMP | PIN: STRG KNUCKLE;RR AXLE;04431-20052-71 | PIN: TYPE STEERING KNUCKLE KING, USAGE DESIGN REAR AXLE, EQUIPMENT NAME FORKLIFT, MANUFACTURER TOYOTA, MANUFACTURER REFERENCE 04431-20052-71 | QA | EA |  |  |  |  | bursah | R13 | 2021-07-15 15:25:23 | 2021-11-20 07:45:03
9903067680 | R0158 | BEARING,ROLLER | 3110 | Stock | K58 | GEN | TMP | BEARING,RLR: TPR;70MM ID;32214J | BEARING: ROLLER, TYPE TAPERED, ROW SINGLE, INSIDE DIAMETER 70MM, OUTSIDE DIAMETER 125MM, WIDTH 33.25MM, CAGE MATERIAL PRESSED STEEL, STYLE OPEN, BEARING CODE 32214J | QA | EA |  |  |  |  | dzikri | R05 | 2021-07-15 15:25:23 | 2021-08-28 12:09:09
9903067681 | R1830 | SEAL,OIL | 0000 | TMP | TMP | GEN | TMP | SEAL,OIL: FR AXLE;FORKLIFT;4201-40C | SEAL: OIL, USAGE DESIGN FRONT AXLE SHAFT, EQUIPMENT NAME FORKLIFT, EQUIPMENT TYPE/MODEL 02-5FD-3.5, MANUFACTURER TOYOTA, MANUFACTURER REFERENCE 4201-40C | QA | EA |  |  |  |  | bursah | R07 | 2021-07-15 15:25:23 | 2021-11-07 03:07:26
9903067682 | R1830 | SEAL,OIL | 0000 | TMP | TMP | GEN | TMP | SEAL,OIL: FR AXLE;FORKLIFT;42428-31960 | SEAL: OIL, USAGE DESIGN FRONT AXLE SHAFT, EQUIPMENT NAME FORKLIFT, MANUFACTURER TOYOTA, MANUFACTURER REFERENCE 42428-31960-71 | QA | EA |  |  |  |  | bursah | R07 | 2021-07-15 15:25:23 | 2021-11-07 03:03:52
9903067683 | R0158 | BEARING,ROLLER | 3110 | Stock | K58 | GEN | TMP | BEARING,RLR: TPR;80MM ID;32016J | BEARING: ROLLER, TYPE TAPERED, ROW SINGLE, INSIDE DIAMETER 80MM, OUTSIDE DIAMETER 125MM, WIDTH 29MM, CAGE MATERIAL PRESSED STEEL, STYLE OPEN, BEARING CODE 32016J | QA | EA |  |  |  |  | dzikri | R05 | 2021-07-15 15:25:23 | 2021-08-28 12:09:09
9903067684 |  |  |  | Stock | K85 | GEN |  |  |  | RAW | EA |  |  |  |  | admin |  | 2021-07-15 15:25:23 | 2021-07-15 15:25:23
9903067685 | R1201 | KIT | 0000 | TMP | TMP | GEN | TMP | KIT: SEAL | KIT: TYPE SEAL, APPLICATION KING PIN REAR AXLE, EQUIPMENT NAME FORKLIFT, ADDITIONAL EQUIPMENT DATA REF NO.4301-42K, MANUFACTURER TOYOTA, MANUFACTURER REFERENCE 04432-30101-71 | CAT | SET |  |  |  |  | bursah | R11 | 2021-07-15 15:25:23 | 2021-11-08 19:28:23
9903067686 | R0158 | BEARING,ROLLER | 3110 | Stock | K58 | GEN | TMP | BEARING,RLR: TPR;75MM ID;33015J | BEARING: ROLLER, TYPE TAPERED, ROW SINGLE, INSIDE DIAMETER 75MM, OUTSIDE DIAMETER 115MM, WIDTH 31MM, CAGE MATERIAL PRESSED STEEL, STYLE OPEN, BEARING CODE 33015J | QA | EA |  |  |  |  | dzikri | R05 | 2021-07-15 15:25:23 | 2021-08-28 12:09:09
9903067687 | R0158 | BEARING,ROLLER | 3110 | Stock | K58 | GEN | TMP | BEARING,RLR: TPR;35MM ID;32307J | BEARING: ROLLER, TYPE TAPERED, ROW SINGLE, INSIDE DIAMETER 35MM, OUTSIDE DIAMETER 80MM, WIDTH 32.75MM, CAGE MATERIAL PRESSED STEEL, STYLE OPEN, BEARING CODE 32307J | QA | EA |  |  |  |  | dzikri | R05 | 2021-07-15 15:25:23 | 2021-08-28 12:09:09
9903067688 | R1517 | PIN | 0000 | TMP | TMP | GEN | TMP | PIN: STRG KNUCKLE;RR AXLE;43231-31961-71 | PIN: TYPE STEERING KNUCKLE KING, USAGE DESIGN REAR AXLE, EQUIPMENT NAME FORKLIFT, ADDITIONAL EQUIPMENT DATA REF NO.4301-42, MANUFACTURER TOYOTA, MANUFACTURER REFERENCE 43231-31961-71 | QA | EA |  |  |  |  | bursah | R13 | 2021-07-15 15:25:23 | 2021-11-20 07:49:53
9903068012 | R1352 | MODULE | 0000 | Stock | K60 | GEN | TMP | MODULE: | MODULE: TYPE SWITCHTED ETHERNET, HUB NETWORK, INPUT 8 CHANNEL | CAT | EA |  |  |  |  | bursah | R14 | 2021-07-15 15:25:23 | 2021-12-07 13:13:45
9903068112 | R0907 | FLOAT | 0000 | TMP | TMP | GEN | TMP | FLOAT: | FLOAT: TYPE FLOATING CURRENT, SIZE FS-485/60 V, MATERIAL ELECTRONIC , SPECIAL FEATURES MONITOR CONTROLS CELLRX | CAT | EA |  |  |  |  | OK8cGFT5ze |  | 2021-07-15 15:25:23 | 2021-12-11 00:22:59
9903068113 |  |  |  | Stock | K77 | GEN |  |  |  | RAW | EA |  |  |  |  | admin |  | 2021-07-15 15:25:23 | 2021-07-15 15:25:23
9903068114 | R2146 | THERMOWELL | 0000 | TMP | TMP | GEN | TMP | THERMOWELL: | THERMOWELL: SIZE/CONNECTION 1 IN, INSERTION LENGTH 11 IN, BORE 7MM, SHANK TAPERED THREAD, MATERIAL STAINLESS STEEL 316 | CAT | EA |  |  |  |  | akmal |  | 2021-07-15 15:25:23 | 2021-12-12 15:22:34
9903068115 |  |  |  | Stock | K59 | GEN |  |  |  | RAW | EA |  |  |  |  | admin |  | 2021-07-15 15:25:23 | 2021-07-15 15:25:23
9903068482 | R1185 | JOINT,EXPANSION | 0000 | TMP | TMP | GEN | TMP | JOINT,EXPANSION: | JOINT: EXPANSION, TYPE FLEXIBLE, SIZE 10 IN, LENGTH 200MM, CONNECTION FLG, MATERIAL SYNTHETIC RUBBER,WITH CARBON STEEL REINFORCE RING, DESIGN RATING 300LB, SPECIAL FEATURES C/W CERTIFICATES, MILL TEST REPORT | CAT | EA |  |  |  |  | efGpWpprGQ | R14 | 2021-07-15 15:25:23 | 2021-12-08 05:47:44
9903068483 | R1185 | JOINT,EXPANSION | 0000 | TMP | TMP | GEN | TMP | JOINT,EXPANSION: | JOINT: EXPANSION, TYPE FLEXIBLE, SIZE 12 IN X 10 IN, LENGTH 200MM, CONNECTION FLG, MATERIAL SYNTHETIC RUBBER,WITH CARBON STEEL REINFORCE RING, DESIGN RATING 150 LB, SPECIAL FEATURES C/W CERTIFICATES, MILL TEST REPORT | CAT | EA |  |  |  |  | efGpWpprGQ | R14 | 2021-07-15 15:25:23 | 2021-12-08 05:45:05
9903068930 | R1807 | SCREEN | 0000 | TMP | TMP | GEN | TMP | SCREEN: | SCREEN: TYPE STRAINER, SIZE 12 IN, MESH SIZE 40 MESH, WIRE DIAMETER 1/8 IN DIA, MATERIAL 304 SS | CAT | EA |  |  |  |  | bSXVchTrki |  | 2021-07-15 15:25:23 | 2021-12-12 22:14:01
9903068957 | R1596 | POWER SUPPLY | 0000 | TMP | TMP | GEN | TMP | POWER SUPPLY: | POWER SUPPLY: TYPE ELECTRICAL, MANUFACTURER REFERENCE D0DCC04 | CAT | PC |  |  |  |  | bSXVchTrki |  | 2021-07-15 15:25:23 | 2021-12-14 13:33:00
9903068958 | R1596 | POWER SUPPLY | 0000 | TMP | TMP | GEN | TMP | POWER SUPPLY: | POWER SUPPLY: TYPE ELECTRICAL, MANUFACTURER REFERENCE D0DCC05 | CAT | PC |  |  |  |  | bSXVchTrki |  | 2021-07-15 15:25:23 | 2021-12-14 13:33:52
9903068959 | R1352 | MODULE | 0000 | Stock | K60 | GEN | TMP | MODULE: | MODULE: TYPE INTERFACE, MANUFACTURER REFERENCE D0DIM03-A | CAT | PC |  |  |  |  | bSXVchTrki |  | 2021-07-15 15:25:23 | 2021-12-12 01:35:32
9903068960 | R1352 | MODULE | 0000 | Stock | K60 | GEN | TMP | MODULE: | MODULE: TYPE INTERFACE, SPECIAL FEATURES SYSTEM ALARM MODULE, MANUFACTURER REFERENCE IFALM21 | CAT | PC |  |  |  |  | bSXVchTrki |  | 2021-07-15 15:25:23 | 2021-12-12 01:36:33
9903068961 | R1201 | KIT | 0000 | TMP | TMP | GEN | TMP | KIT: | KIT: TYPE CONVERTER SIGNAL, CONTAINS A 1 PC GWUNT03, CONTAINS B 1 PC ETHERNET TRANSCEIVER CNETRE COM 206 AND ACCESSORIES, CONTAINS C 1 PC MEDIA CONVERTER MR121T AND ACCESSORIES, CONTAINS D 1 PC TRANSCEIVER CABLE (AUI CABLE) 50191, CONTAINS E 1 PC 10 BASE-T CABLE UTP5E-2B, CONTAINS F 1 PC N-TYPE JJ CONECTOR JJ-N, CONTAINS X 1 PC TRANSCEIVER INSTALATION TOOL TL-TAP | CAT | PC |  |  |  |  | akmal |  | 2021-07-15 15:25:23 | 2021-12-14 11:09:23
9903068962 | R1352 | MODULE | 0000 | Stock | K60 | GEN | TMP | MODULE: | MODULE: TYPE INTERFACE, MANUFACTURER REFERENCE MAHS21 | CAT | PC |  |  |  |  | bSXVchTrki |  | 2021-07-15 15:25:23 | 2021-12-12 01:34:20
9903068963 | R1352 | MODULE | 0000 | Stock | K60 | GEN | TMP | MODULE: | MODULE: TYPE INTERFACE, MANUFACTURER REFERENCE MBSS01 | CAT | PC |  |  |  |  | bSXVchTrki |  | 2021-07-15 15:25:23 | 2021-12-12 01:37:17
9903068964 | R1352 | MODULE | 0000 | Stock | K60 | GEN | TMP | MODULE: | MODULE: SPECIAL FEATURES SELECTOR STATION MODULE, MANUFACTURER REFERENCE MBSS01B | CAT | PC |  |  |  |  | bSXVchTrki |  | 2021-07-15 15:25:23 | 2021-12-12 01:38:08
9903068965 | R1352 | MODULE | 0000 | Stock | K60 | GEN | TMP | MODULE: | MODULE: TYPE INTERFACE, SPECIAL FEATURES TURBINE REVOLUTION SIGNAL CHENNEL SELECT MO CULE, MANUFACTURER REFERENCE MDSL02 | CAT | PC |  |  |  |  | bSXVchTrki |  | 2021-07-15 15:25:23 | 2021-12-12 01:38:56
9903068966 | R1352 | MODULE | 0000 | Stock | K60 | GEN | TMP | MODULE: | MODULE: TYPE INTERFACE, MANUFACTURER ISOLATOR MODULE, MANUFACTURER REFERENCE MH8ISO | CAT | PC |  |  |  |  | bSXVchTrki |  | 2021-07-15 15:25:23 | 2021-12-12 01:40:29
9903068967 | R1352 | MODULE | 0000 | Stock | K60 | GEN | TMP | MODULE: | MODULE: MANUFACTURER TURBINE INTERLOCK MODULE, MANUFACTURER REFERENCE MTCL11 | CAT | PC |  |  |  |  | bSXVchTrki |  | 2021-07-15 15:25:23 | 2021-12-12 01:41:31
9903068968 | R1352 | MODULE | 0000 | Stock | K60 | GEN | TMP | MODULE: | MODULE: TYPE INTERFACE, SPECIAL FEATURES TURBINE CONTROL LOGIC MODULE, MANUFACTURER REFERENCE MTCL12 | CAT | PC |  |  |  |  | bSXVchTrki |  | 2021-07-15 15:25:23 | 2021-12-12 01:43:09
9903069058 | R0244 | BOLT | 0000 | TMP | TMP | GEN | TMP | BOLT: | BOLT: DIAMETER 5/8 IN, LENGTH 2-3/4 IN, MATERIAL ALLOY STEEL, SPECIFICATION ASTM A193, GRADE B7, ADDITIONAL ITEMS C/W NUT, EQUIPMENT NAME STEAM TRAP, EQUIPMENT TYPE/MODEL 313-FW-3/4 IN X 300 PSI, MANUFACTURER ARMSTRONG | CAT | SET |  |  |  |  | syaiful | R14 | 2021-07-15 15:25:23 | 2021-12-03 00:18:53
9903069059 | R1201 | KIT | 0000 | TMP | TMP | GEN | TMP | KIT: | KIT: TYPE PART CHANGE ASSEMBLY, CONTAINS A VALVE LEVER ASSEMBLY, CONTAINS B VALVE SEAT, CONTAINS C GUIDE PIN ASSEMBLY, EQUIPMENT NAME STEAM TRAP INVERTED BUCKET, EQUIPMENT TYPE/MODEL 313-FW-CL300, MANUFACTURER ARMSTRONG, MANUFACTURER REFERENCE B1671-10 | CAT | SET |  |  |  |  | syaiful | R13 | 2021-07-15 15:25:23 | 2021-11-11 11:15:30
9903069060 | R0312 | BUCKET | 0000 | TMP | TMP | GEN | TMP | BUCKET: | BUCKET: USAGE DESIGN STEAM TRAP INVERTER 313 FW CLASS 300, FLG CON 3/4 IN, ORIFICE 1/8 IN, PRESSURE 650 PSI, MANUFACTURER ARMSTRONG | CAT | EA |  |  |  |  | bursah | R14 | 2021-07-15 15:25:23 | 2021-12-03 09:38:10
9903069061 | R0945 | GASKET,FLANGE NON-SPIRAL | 5330 | Stock | K85 | GEN | TMP | GASKET,FLG: RF;3/4IN;300 | GASKET: FLANGE NON-SPIRAL, TYPE RAISED FACE, PIPE SIZE 3/4 IN, PRESSURE RATING 300 PSI, SPECIAL FEATURES C/W ORIFICE PLATE, USAGE DESIGN STEAM TRAP INVERTER BUCKET | CAT | EA |  |  |  |  | akmal | R14 | 2021-07-15 15:25:23 | 2021-12-08 01:26:53
9903069062 | R2272 | VALVE,CHECK | 0000 | Stock | K77 | GEN | TMP | VALVE,CHECK: 3/4IN;300;RF | VALVE: CHECK, SIZE 3/4 IN, DESIGN RATING 300 PSI, CONNECTION RF FLANGE | CAT | EA |  |  |  |  | dzikri | R14 | 2021-07-15 15:25:23 | 2021-12-07 11:12:18
9903069063 | R0312 | BUCKET | 0000 | TMP | TMP | GEN | TMP | BUCKET: | BUCKET: TYPE STEAM TRAP, SIZE 3/4 IN, MATERIAL ASTM A167W | CAT | EA |  |  |  |  | bSXVchTrki |  | 2021-07-15 15:25:23 | 2021-12-12 01:44:04
9903069065 | 07428 | GAUGE,PRESSURE | 0000 | TMP | TMP | GEN | TMP | GAUGE,PRES: 0-5000PSI;65;1/4NPT;304;LO | GAUGE: PRESSURE, RANGE 0 TO 5000 PSI, DIAL SIZE 65MM, SIZE/CONNECTION 1/4 IN MALE NPT, CASE MATERIAL STAINLESS STEEL 304, TUBE MATERIAL BRONZE, CONNECTION MATERIAL BRASS, CONNECTION LOCATION LOWER, MOUNT SURFACE, FILLED GLYCERINE, ACTUATION TYPE BOURDON TUBE, ACCURACY +/-2.5% FS, STANDARDS ASME B40.1 GRADE B | QA | EA |  |  |  |  | aa52LvePHS | R05 | 2021-07-15 15:25:23 | 2021-08-27 20:41:28
9903069066 | R2084 | SWITCH,PRESSURE | 0000 | TMP | TMP | GEN | TMP | SWITCH,PRESSURE: | SWITCH: PRESSURE, TYPE DIFFERENTIAL, ELECTRICAL RATING 110VDC, SIZE/CONNECTION 1/4 IN FNPT, CONNECTION LOCATION SIDE, RANGE 0 TO 8 PSI, ACTION SPST, SPECIAL FEATURES DIAPHRAGM, STAINLESS STEEL 316 HOUSING | CAT | EA |  |  |  |  | syaiful |  | 2021-07-15 15:25:23 | 2021-12-14 10:57:37
9903069067 | R0377 | CAP,TUBE | 0000 | TMP | TMP | GEN | TMP | CAP,TUBE: 1/4IN;TUBE FTG;SS316 | CAP: TUBE, SIZE 1/4 IN, CONNECTION TUBE FITTING, MATERIAL STAINLESS STEEL 316, SPECIFICATION ASTM A276 | QA | EA |  |  |  |  | dzikri | R12 | 2021-07-15 15:25:23 | 2021-12-08 21:11:11
9903069280 |  |  |  | Stock | K59 | GEN |  |  |  | RAW | EA |  |  |  |  | admin |  | 2021-07-15 15:25:23 | 2021-07-15 15:25:23
9903069281 | R1841 | SENSOR | 0000 | TMP | TMP | GEN | TMP | SENSOR: TEMP | SENSOR: TYPE TEMPERATURE, RANGE 0-350 DEG C, RATING 2 MA, EQUIPMENT NAME SS 316, SHEATH O.D:6 MM, LENGHT:225 M | CAT | EA |  |  |  |  | qeXzd9NC4t | R14 | 2021-07-15 15:25:23 | 2021-12-08 04:29:39
9903069355 | R2111 | TAPE | 0000 | TMP | TMP | GEN | TMP | TAPE: | TAPE: | RAW | RL |  |  |  |  | jayadi |  | 2021-07-15 15:25:23 | 2021-10-31 08:49:31
9903069356 | R1459 | PAD | 0000 | TMP | TMP | GEN | TMP | PAD: | PAD: TYPE SPHERICAL SUFRACE KEY, MATERIAL CARBON STEEL S45C, USAGE DESIGN JOURNAL BEARING, EQUIPMENT NAME STEAM TURBINE, EQUIPMENT TYPE/MODEL SC2F-30, MANUFACTURER MITSUBISHI HEAVY INDUSTRIES, MANUFACTURER REFERENCE DWG:N26-T20-5878 | CAT | EA |  |  |  |  | syaiful | R13 | 2021-07-15 15:25:23 | 2021-08-08 20:32:27
9903069357 | R1277 | LINER | 0000 | Stock | K16 | GEN | TMP | LINER: PLATE;CS;OIL PUMP;N26-T20-1061 | LINER: TYPE PLATE, MATERIAL CARBON STEEL SS400, USAGE DESIGN MAIN OIL PUMP, EQUIPMENT NAME STEAM TURBINE, EQUIPMENT TYPE/MODEL SC2F-30, MANUFACTURER MITSUBISHI HEAVY INDUSTRIES, MANUFACTURER REFERENCE DWG:N26-T20-1061 | QA1 | EA |  |  |  |  | akmal | R08 | 2021-07-15 15:25:23 | 2021-08-29 14:28:14
9903069358 | R1414 | NUT | 0000 | TMP | TMP | GEN | TMP | NUT: M72 | NUT: TYPE SHAFT, DIAMETER M72, THREADS 6MM, MATERIAL STRUCTURAL STEEL, SPECIFICATION JIS G3101, GRADE SS400, USAGE DESIGN TURNING GEAR, EQUIPMENT NAME STEAM TURBINE, EQUIPMENT TYPE/MODEL SC2F-30, MANUFACTURER MITSUBISHI HEAVY INDUSTRIES, MANUFACTURER REFERENCE DWG:N26-T20-3454 | CAT | EA |  |  |  |  | syaiful | R11 | 2021-07-15 15:25:23 | 2021-08-08 22:11:52
9903069359 | R1455 | PACKING | 0000 | TMP | TMP | GEN | TMP | PACKING: SHAFT SEAL;N25-T20-3454 | PACKING: USAGE DESIGN SHAFT SEAL FOR SHAFT TURNING GEAR, EQUIPMENT NAME STEAM TURBINE, EQUIPMENT TYPE/MODEL SC2F-30, MANUFACTURER MITSUBISHI HEAVY INDUSTRIES, MANUFACTURER REFERENCE DWG:N25-T20-3454 | QA | EA |  |  |  |  | akmal | R05 | 2021-07-15 15:25:23 | 2021-08-29 10:21:12
9903069360 | R1422 | NUT,LOCK | 0000 | TMP | TMP | GEN | TMP | NUT,LOCK: | NUT: LOCK, TYPE NUT HANDLE INDICATOR ENGAGE/DISENGAGE TURNING GEAR, DIAMETER M72, THREADS 6MM, MATERIAL CARBON STEEL, SPECIFICATION JIS G3101, GRADE SS400, EQUIPMENT NAME STEAM TURBINE, EQUIPMENT TYPE/MODEL SC2F-30, MANUFACTURER MITSUBISHI HEAVY INDUSTRIES, MANUFACTURER REFERENCE DWG:N26-T2-3454 | CAT | EA |  |  |  |  | akmal | R11 | 2021-07-15 15:25:23 | 2021-08-26 23:55:31
9903069361 | R2034 | STOPPER | 0000 | TMP | TMP | GEN | TMP | STOPPER: | STOPPER: MATERIAL CARBON STEEL, SPECIAL FEATURES JIS G3101-SS400, USAGE DESIGN HANDLE TURNING GEAR, EQUIPMENT NAME STEAM TURBINE, EQUIPMENT TYPE/MODEL SC2F-30, MANUFACTURER MITSUBISHI HEAVY INDUSTRIES, MANUFACTURER REFERENCE DWG:N26-T2-3454 | CAT | EA |  |  |  |  | akmal | R13 | 2021-07-15 15:25:23 | 2021-08-27 00:06:28
9903069362 | R1034 | HANDLE | 0000 | TMP | TMP | GEN | TMP | HANDLE: STOPPER;INDIC ENGAGE;N26-T2-3454 | HANDLE: TYPE STOPPER, MATERIAL MILD STEEL JIS G3101-SS400, USAGE DESIGN INDICATOR ENGAGE/DISENGAGE TURNING GEAR, EQUIPMENT NAME STEAM TURBINE, EQUIPMENT TYPE/MODEL SC2F-30, MANUFACTURER MITSUBISHI HEAVY INDUSTRIES, MANUFACTURER REFERENCE DWG:N26-T2-3454 | QA | EA |  |  |  |  | akmal | R08 | 2021-07-15 15:25:23 | 2021-10-22 14:11:15
9903069363 | 15951 | STUD-BOLT,ALL-THREAD | 0000 | Stock | K81 | GEN | TMP | STUDBOLT: M30-3.50 X 100MM;SS400 | STUD-BOLT: ALL-THREAD, DIAMETER M30, LENGTH 100MM, THREADS 3.5MM, MATERIAL CARBON STEEL, SPECIFICATION JIS G3101, GRADE SS400 | QA | EA |  |  |  |  | akmal | R13 | 2021-07-15 15:25:23 | 2021-10-09 00:23:00
9903069364 | R1414 | NUT | 0000 | TMP | TMP | GEN | TMP | NUT: M30 | NUT: DIAMETER M30, MATERIAL CARBON STEEL, SPECIFICATION JIS G3101, GRADE SS400, USAGE DESIGN GOVERNING VALVE OUTLINE, EQUIPMENT NAME STEAM TURBINE, EQUIPMENT TYPE/MODEL SC2F-30, MANUFACTURER MITSUBISHI HEAVY INDUSTRIES, MANUFACTURER REFERENCE DWG:05130-0001-POS 12 | CAT | EA |  |  |  |  | akmal | R11 | 2021-07-15 15:25:23 | 2021-08-06 01:11:05
9903069365 | R0340 | BUSHING,VALVE | 0000 | TMP | TMP | GEN | TMP | BUSHING,VALVE: LO SHAFT;N26-G12-0329-038 | BUSHING: VALVE, TYPE ACTUATOR LOWER SHAFT, EQUIPMENT NAME GOVERNOR VALVE SERVO MOTOR, MANUFACTURER MITSUBISHI HEAVY INDUSTRIES, MANUFACTURER REFERENCE N26-222-0153-1, DWG:N26-G12-0329-POS 038 | QA | EA |  |  |  |  | akmal | R09 | 2021-07-15 15:25:23 | 2021-11-15 09:09:33
9903069366 | R1519 | PIN,COTTER | 0000 | TMP | TMP | GEN | TMP | PIN,COTTER: 2X16MM;N26-G12-0329-P071 | PIN: COTTER, DIAMETER 2MM, LENGTH 16MM, USAGE DESIGN GOVERNOR VALVE SERVOMOTOR, EQUIPMENT NAME STEAM TURBINE, EQUIPMENT TYPE/MODEL SC2F-30, MANUFACTURER MITSUBISHI HEAVY INDUSTRIES, MANUFACTURER REFERENCE DWG:N26-G12-0329-POS 071 | QA1 | EA |  |  |  |  | akmal | R07 | 2021-07-15 15:25:23 | 2021-10-16 22:39:20
9903069367 | R0340 | BUSHING,VALVE | 0000 | TMP | TMP | GEN | TMP | BUSHING,VALVE: UP SHAFT;N26-222-0092-2 | BUSHING: VALVE, TYPE ACTUATOR UPPER SHAFT, EQUIPMENT NAME GOVERNOR VALVE SERVO MOTOR, MANUFACTURER MITSUBISHI HEAVY INDUSTRIES, MANUFACTURER REFERENCE N26-222-0092-2, DWG:N26-G12-0329-POS 039 | QA | EA |  |  |  |  | akmal | R09 | 2021-07-15 15:25:23 | 2021-11-15 09:09:43
9903069368 | R0340 | BUSHING,VALVE | 0000 | TMP | TMP | GEN | TMP | BUSHING,VALVE: RELAY;GOV;N26-891-0069-1 | BUSHING: VALVE, TYPE RELAY, EQUIPMENT NAME GOVERNOR VALVE SERVO MOTOR, MANUFACTURER MITSUBISHI HEAVY INDUSTRIES, MANUFACTURER REFERENCE N26-891-0069-1, DWG:N26-G12-0329-POS 006 | QA | EA |  |  |  |  | akmal | R09 | 2021-07-15 15:25:23 | 2021-11-15 09:15:54
9903069369 | R1570 | PLUNGER | 0000 | TMP | TMP | GEN | TMP | PLUNGER: | PLUNGER: TYPE RELAY, SPECIAL FEATURES C/W COO AND COA, USAGE DESIGN GOVERNOR VALVE SERVOMOTOR, EQUIPMENT NAME STEAM TURBINE, EQUIPMENT TYPE/MODEL SC2F-30, MANUFACTURER MITSUBISHI HEAVY INDUSTRIES, MANUFACTURER REFERENCE DWG:N26-G12-0329-POS 007, N26-891-0070-1 | CAT | EA |  |  |  |  | akmal | R13 | 2021-07-15 15:25:23 | 2021-08-06 21:55:16
9903069370 | R1538 | PISTON | 0000 | TMP | TMP | GEN | TMP | PISTON: SC2F-30;N26-G12-0329-POS 8 | PISTON: TYPE RELAY, SPECIAL FEATURES C/W COO AND COA, USAGE DESIGN GOVERNOR VALVE SERVOMOTOR, EQUIPMENT NAME STEAM TURBINE, EQUIPMENT TYPE/MODEL SC2F-30, MANUFACTURER MITSUBISHI HEAVY INDUSTRIES, MANUFACTURER REFERENCE N26-890-4504-3, DWG:N26-G12-0329-POS 8 | CAT | EA |  |  |  |  | akmal | R13 | 2021-07-15 15:25:23 | 2021-08-06 22:00:40
9903069371 | R1114 | HOUSING | 0000 | TMP | TMP | GEN | TMP | HOUSING: | HOUSING: TYPE RELAY PISTON, SPECIAL FEATURES C/W COO AND COA, USAGE DESIGN GOVERNOR VALVE SERVOMOTOR, EQUIPMENT NAME STEAM TURBINE, EQUIPMENT TYPE/MODEL SC2F-30, MANUFACTURER MITSUBISHI HEAVY INDUSTRIES, MANUFACTURER REFERENCE N26-891-0068-1, DWG:N26-G12-0329-POS 009 | CAT | EA |  |  |  |  | akmal | R12 | 2021-07-15 15:25:23 | 2021-08-06 22:03:23
9903069372 | R0615 | COVER | 0000 | TMP | TMP | GEN | TMP | COVER: | COVER: TYPE RELAY HOUSING, GOVERNOR VALVE SERVOMOTOR, EQUIPMENT NAME STEAM TURBINE, EQUIPMENT TYPE/MODEL SC2F-30, MANUFACTURER MITSUBISHI HEAVY INDUSTRIES, MANUFACTURER REFERENCE DWG:N26-G12-0329-POS 010, N26-891-0068-2 | CAT | EA |  |  |  |  | akmal | R12 | 2021-07-15 15:25:23 | 2021-08-06 22:08:48
9903069373 | R1560 | PLUG | 0000 | TMP | TMP | GEN | TMP | PLUG: | PLUG: TYPE PT, SIZE 1/2 IN, MATERIAL CARBON STEEL, SPECIAL FEATURES JIS G4051 GRADE S25C, USAGE DESIGN GOVERNOR VALVE SERVOMOTOR, EQUIPMENT NAME STEAM TURBINE, EQUIPMENT TYPE/MODEL SC2F-30, MANUFACTURER MITSUBISHI HEAVY INDUSTRIES, MANUFACTURER REFERENCE DWG:N26-G12-0329 | CAT | EA |  |  |  |  | akmal | R13 | 2021-07-15 15:25:23 | 2021-08-09 21:11:27
9903069374 | R1560 | PLUG | 0000 | TMP | TMP | GEN | TMP | PLUG: | PLUG: TYPE PF, SIZE 1/2 IN, MATERIAL CARBON STEEL, SPECIAL FEATURES JIS G4051 GRADE S25C, USAGE DESIGN GOVERNOR VALVE SERVOMOTOR, EQUIPMENT NAME STEAM TURBINE, EQUIPMENT TYPE/MODEL SC2F-30, MANUFACTURER MITSUBISHI HEAVY INDUSTRIES, MANUFACTURER REFERENCE DWG:N26-G12-0329 | CAT | EA |  |  |  |  | akmal | R13 | 2021-07-15 15:25:23 | 2021-08-09 21:11:15
9903069375 | R1560 | PLUG | 0000 | TMP | TMP | GEN | TMP | PLUG: | PLUG: TYPE PT, SIZE 3/8 IN, MATERIAL CARBON STEEL, SPECIAL FEATURES JIS G4051 GRADE S25C, USAGE DESIGN GOVERNOR VALVE SERVOMOTOR, EQUIPMENT NAME STEAM TURBINE, EQUIPMENT TYPE/MODEL SC2F-30, MANUFACTURER MITSUBISHI HEAVY INDUSTRIES, MANUFACTURER REFERENCE DWG:N26-G12-0329 | CAT | EA |  |  |  |  | akmal | R13 | 2021-07-15 15:25:23 | 2021-08-09 21:11:57
9903069376 | R0671 | CYLINDER | 0000 | TMP | TMP | GEN | TMP | CYLINDER: | CYLINDER: TYPE LINEAR ACTUATING, SIZE 300MM, SPECIAL FEATURES RATING 23.5 BAR, STROKE NA, TEST PRESSURE 35.3 BAR, USAGE DESIGN KYOKUTO HYDRAULIC ACTUATOR MAIN STOP VALVE, STEAM TURBINE WORKING PRESSURE 18.8 BARG MAX, MANUFACTURER MITSUBISHI HEAVY INDUSTRIES, MANUFACTURER REFERENCE DWG:K-27693CY | CAT | EA |  |  |  |  | bursah |  | 2021-07-15 15:25:23 | 2021-12-11 20:12:16
9903069377 | R0671 | CYLINDER | 0000 | TMP | TMP | GEN | TMP | CYLINDER: | CYLINDER: TYPE LINEAR ACTUATING, SIZE 130MM, SPECIAL FEATURES RATING 23.5 BAR, STROKE NA, TEST PRESSURE 35.3 BAR, USAGE DESIGN KYOKUTO HYDRAULIC ACTUATOR MAIN STOP VALVE, STEAM TURBINE WORKING PRESSURE 18.8 BARG MAX, MANUFACTURER MITSUBISHI HEAVY INDUSTRIES, MANUFACTURER REFERENCE DWG:K-27693CY | CAT | EA |  |  |  |  | bursah |  | 2021-07-15 15:25:23 | 2021-12-11 20:12:49
9903069378 | R2309 | WASHER,LOCK | 0000 | TMP | TMP | GEN | TMP | WASHER: SPRING;22IN X 300PSI;K-27693-CY | WASHER: LOCK, TYPE SPLIT SPRING, EQUIPMENT NAME MAIN STOP VALVE, EQUIPMENT TYPE/MODEL 22 IN X 300 PSI, MANUFACTURER KYOKUTO VALVE, MANUFACTURER REFERENCE DWG:K-27693-CY | QA | EA |  |  |  |  | akmal | R06 | 2021-07-15 15:25:23 | 2021-09-27 22:51:23
9903069379 | R0252 | BOLT,MACHINE | 5306 | Stock | K81 | GEN | TMP | BOLT: COVER;MSV-22-300;K-27693-CY | BOLT: MACHINE, MATERIAL CHROMIUM MOLYBDENUM STEEL, SPECIFICATION JIS G4107, GRADE SNB7, USAGE DESIGN COVER, EQUIPMENT NAME MAIN STOP VALVE, 22 IN X 300 PSI, MANUFACTURER KYOKUTO VALVE, MANUFACTURER REFERENCE DWG:K-27693-CY | QA | EA |  |  |  |  | syaiful | R05 | 2021-07-15 15:25:23 | 2021-08-29 00:08:55
9903069380 | R0252 | BOLT,MACHINE | 5306 | Stock | K81 | GEN | TMP | BOLT: COVER;MSV-22-300;K-27693-CY | BOLT: MACHINE, MATERIAL CHROMIUM MOLYBDENUM STEEL, SPECIFICATION JIS G4107, GRADE SNB7, USAGE DESIGN COVER, EQUIPMENT NAME MAIN STOP VALVE, 22 IN X 300 PSI, MANUFACTURER KYOKUTO VALVE, MANUFACTURER REFERENCE DWG:K-27693-CY | QA | EA |  |  |  |  | syaiful | R07 | 2021-07-15 15:25:23 | 2021-10-04 14:37:57
9903069381 | R1421 | NUT,HEX | 0000 | TMP | TMP | GEN | TMP | NUT,HEX: MSV;22 X 300PSI;K-27693-CY-25 | NUT: HEX, TYPE COVER, MATERIAL CARBON STEEL, SPECIFICATION JIS G4051, GRADE S45C, EQUIPMENT NAME MAIN STOP VALVE, EQUIPMENT TYPE/MODEL 22 IN X 300 PSI, MANUFACTURER KYOKUTO VALVE, MANUFACTURER REFERENCE DWG:K-27693-CY-POS 25 | QA | EA |  |  |  |  | jayadi | R10 | 2021-07-15 15:25:23 | 2021-11-20 11:39:14
9903069382 | R0252 | BOLT,MACHINE | 5306 | Stock | K81 | GEN | TMP | BOLT: COVER;MSV-22-300;K-27693-CY | BOLT: MACHINE, MATERIAL CHROMIUM MOLYBDENUM STEEL, SPECIFICATION JIS G4107, GRADE SNB7, USAGE DESIGN COVER, EQUIPMENT NAME MAIN STOP VALVE, 22 IN X 300 PSI, MANUFACTURER KYOKUTO VALVE, MANUFACTURER REFERENCE DWG:K-27693-CY | QA | EA |  |  |  |  | syaiful | R07 | 2021-07-15 15:25:23 | 2021-10-04 14:37:31
9903069383 | R1421 | NUT,HEX | 0000 | TMP | TMP | GEN | TMP | NUT,HEX: MSV;22 X 300PSI;K-27693-CY-25 | NUT: HEX, TYPE COVER, MATERIAL CARBON STEEL, SPECIFICATION JIS G4051, GRADE S45C, EQUIPMENT NAME MAIN STOP VALVE, EQUIPMENT TYPE/MODEL 22 IN X 300 PSI, MANUFACTURER KYOKUTO VALVE, MANUFACTURER REFERENCE DWG:K-27693-CY-POS 25 | QA | EA |  |  |  |  | syaiful | R10 | 2021-07-15 15:25:23 | 2021-11-20 11:34:19
9903069384 | R2309 | WASHER,LOCK | 0000 | TMP | TMP | GEN | TMP | WASHER: SPRING;22IN X 300PSI;K-27693-CY | WASHER: LOCK, TYPE SPLIT SPRING, EQUIPMENT NAME MAIN STOP VALVE, EQUIPMENT TYPE/MODEL 22 IN X 300 PSI, MANUFACTURER KYOKUTO VALVE, MANUFACTURER REFERENCE DWG:K-27693-CY | QA | EA |  |  |  |  | akmal | R06 | 2021-07-15 15:25:23 | 2021-09-27 22:51:27
9903069385 | R0252 | BOLT,MACHINE | 5306 | Stock | K81 | GEN | TMP | BOLT: COVER;MSV-22-300;K-27693-CY | BOLT: MACHINE, MATERIAL CHROMIUM MOLYBDENUM STEEL, SPECIFICATION JIS G4107, GRADE SNB7, USAGE DESIGN COVER, EQUIPMENT NAME MAIN STOP VALVE, 22 IN X 300 PSI, MANUFACTURER KYOKUTO VALVE, MANUFACTURER REFERENCE DWG:K-27693-CY | QA | EA |  |  |  |  | syaiful | R07 | 2021-07-15 15:25:23 | 2021-10-04 14:37:46
9903069386 | R2308 | WASHER,FLAT | 0000 | TMP | TMP | GEN | TMP | WASHER,FLAT: MSV;22INX300;K-27693-CY-P30 | WASHER: FLAT, MATERIAL CARBON STEEL, SPECIFICATION JIS G3101, GRADE SS400, USAGE DESIGN HYDRAULIC ACTUATOR, BOLT COVER, EQUIPMENT NAME MAIN STOP VALVE, EQUIPMENT TYPE/MODEL 22 IN X 300 PSI, MANUFACTURER KYOKUTO VALVE, MANUFACTURER REFERENCE DWG:K-27693-CY-POS 30 | QA1 | EA |  |  |  |  | syaiful | R07 | 2021-07-15 15:25:23 | 2021-10-19 11:08:57
9903069387 | R1538 | PISTON | 0000 | TMP | TMP | GEN | TMP | PISTON: K-27693-CY-P5 | PISTON: TYPE HYDRAULIC CYLINDER, SIZE 300MM, MATERIAL CAST IRON, SPECIAL FEATURES JIS FCD450, EQUIPMENT NAME MAIN STOP VALVE, 22 IN X 300 PSI, MANUFACTURER KYOKUTO VALVE, MANUFACTURER REFERENCE DWG:K-27693-CY-POS 5 | CAT | EA |  |  |  |  | akmal | R13 | 2021-07-15 15:25:23 | 2021-08-05 18:40:06
9903069388 | R1538 | PISTON | 0000 | TMP | TMP | GEN | TMP | PISTON: | PISTON: TYPE VALVE, SIZE 135MM DIA, MATERIAL 304 SS, USAGE DESIGN KYOKUTO HYDRAULIC ACTUATOR MAIN STOP VALVE, MANUFACTURER MITSUBISHI HEAVY INDUSTRIES, MANUFACTURER REFERENCE DWG:K-27693CY | CAT | EA |  |  |  |  | bursah |  | 2021-07-15 15:25:23 | 2021-12-11 20:19:13
9903069389 | R0244 | BOLT | 0000 | TMP | TMP | GEN | TMP | BOLT: | BOLT: TYPE BUSHING, MATERIAL CHROMIUM MOLYBDENUM STEEL, SPECIFICATION JIS G4105, GRADE SCM435, EQUIPMENT NAME MAIN STOP VALVE, 22 IN X 300 PSI, MANUFACTURER KYOKUTO VALVE, MANUFACTURER REFERENCE DWG:K-27693-CY | CAT | EA |  |  |  |  | syaiful | R12 | 2021-07-15 15:25:23 | 2021-09-29 11:20:17
9903069390 | R2308 | WASHER,FLAT | 0000 | TMP | TMP | GEN | TMP | WASHER,FLAT: MSV;22INX300;K-27693-CY-P67 | WASHER: FLAT, MATERIAL CARBON STEEL, SPECIFICATION JIS G3506, GRADE SWRH, USAGE DESIGN BOLT BUSHING, EQUIPMENT NAME MAIN STOP VALVE, EQUIPMENT TYPE/MODEL 22 IN X 300 PSI, MANUFACTURER KYOKUTO VALVE, MANUFACTURER REFERENCE DWG:K-27693-CY-POS 67 | QA1 | EA |  |  |  |  | syaiful | R07 | 2021-07-15 15:25:23 | 2021-10-19 11:09:32
9903069391 | R1421 | NUT,HEX | 0000 | TMP | TMP | GEN | TMP | NUT,HEX: MSV;22 X 300PSI;K-27693-CY-11 | NUT: HEX, TYPE PISTON, MATERIAL STAINLESS STEEL 304, EQUIPMENT NAME MAIN STOP VALVE, EQUIPMENT TYPE/MODEL 22 IN X 300 PSI, MANUFACTURER KYOKUTO VALVE, MANUFACTURER REFERENCE DWG:K-27693-CY-POS 11 | QA | EA |  |  |  |  | syaiful | R10 | 2021-07-15 15:25:23 | 2021-11-20 11:32:03
9903069392 | R1560 | PLUG | 0000 | TMP | TMP | GEN | TMP | PLUG: | PLUG: TYPE CYLINDER, SIZE I/2 IN, MATERIAL STAINLESS STEEL 304, SPECIAL FEATURES JIS GRADE SUS304, EQUIPMENT NAME MAIN STOP VALVE, 22 IN X 300 PSI, MANUFACTURER KYOKUTO VALVE, MANUFACTURER REFERENCE DWG:K-27693-CY-POS 41 | CAT | EA |  |  |  |  | akmal | R13 | 2021-07-15 15:25:23 | 2021-08-29 14:56:27
9903069393 | R0944 | GASKET,CONDUIT OUTLET BODY | 0000 | TMP | TMP | GEN | TMP | GASKET,CONDUIT: | GASKET: CONDUIT OUTLET BODY, FORM CIRCULAR, MATERIAL CARBON STEEL, SPECIAL FEATURES JIS G4051 GRADE S10C, USAGE DESIGN DRAIN TUBING, EQUIPMENT NAME MAIN STOP VALVE, 22 IN X 300 PSI, MANUFACTURER KYOKUTO VALVE, MANUFACTURER REFERENCE DWG:K-27693-CY-POS 44 | CAT | EA |  |  |  |  | akmal | R13 | 2021-07-15 15:25:23 | 2021-08-05 15:54:28
9903069394 | R0340 | BUSHING,VALVE | 0000 | TMP | TMP | GEN | TMP | BUSHING,VALVE: ROD;MSV;22X300 | BUSHING: VALVE, TYPE ROD, VALVE SIZE 22 IN X 300 PSI, MATERIAL CAST IRON, SPECIAL FEATURES OILES 500F, EQUIPMENT NAME MAIN STOP VALVE, MANUFACTURER KYOKUTO VALVE, MANUFACTURER REFERENCE DWG:K-27693-CY-POS 45 | QA | EA |  |  |  |  | jayadi | R09 | 2021-07-15 15:25:23 | 2021-11-15 07:16:44
9903069395 | R1560 | PLUG | 0000 | TMP | TMP | GEN | TMP | PLUG: | PLUG: TYPE CYLINDER, MATERIAL STAINLESS STEEL 304, SPECIAL FEATURES JIS GRADE SUS304, EQUIPMENT NAME MAIN STOP VALVE, 22 IN X 300 PSI, MANUFACTURER KYOKUTO VALVE, MANUFACTURER REFERENCE DWG:K-27693-CY | CAT | EA |  |  |  |  | akmal | R13 | 2021-07-15 15:25:23 | 2021-08-29 14:58:58
9903069396 | R1442 | ORIFICE | 0000 | TMP | TMP | GEN | TMP | ORIFICE: | ORIFICE: MATERIAL SUS304, EQUIPMENT NAME MAIN STOP VALVE, EQUIPMENT TYPE/MODEL 22 IN X 300 PSI, MANUFACTURER KYOKUTO VALVE, MANUFACTURER REFERENCE DWG:K-27693-CY-POS 48 | CAT | SET |  |  |  |  | syaiful | R12 | 2021-07-15 15:25:23 | 2021-08-05 22:11:52
9903069397 | R1560 | PLUG | 0000 | TMP | TMP | GEN | TMP | PLUG: | PLUG: TYPE CYLINDER, MATERIAL STAINLESS STEEL 304, SPECIAL FEATURES JIS GRADE SUS304, EQUIPMENT NAME MAIN STOP VALVE, 22 IN X 300 PSI, MANUFACTURER KYOKUTO VALVE, MANUFACTURER REFERENCE DWG:K-27693-CY | CAT | EA |  |  |  |  | akmal | R13 | 2021-07-15 15:25:23 | 2021-08-29 15:00:29
9903069398 | R0811 | ELEMENT,FILTER | 0000 | TMP | TMP | GEN | TMP | ELEMENT,FILTER: DUPLEX;CJ042-02-1-JW-P13 | ELEMENT: FILTER, SIZE 202MM DIA X 550MM L, FILTERING RETENTION 150 MESH, EQUIPMENT NAME DUPLEX FILTER, EQUIPMENT TYPE/MODEL CJ04201-150W, ADDITIONAL EQUIPMENT DATA P-COS- L-32-A- 150W, MANUFACTURER TAISEI KOGYO, MANUFACTURER REFERENCE DWG:CJ042-02-1-JW-POS 13 | QA | SET |  |  |  |  | akmal | R13 | 2021-07-15 15:25:23 | 2021-11-23 20:43:43
9903069399 | R1443 | O-RING | 5331 | Stock | K85 | GEN | TMP | O-RING: 209.3X5.7MM;NBR;G210 | O-RING: TYPE DUPLEX STRAINER, INSIDE DIAMETER 209.3MM, OUTSIDE DIAMETER 220.7MM, WIDTH 5.7MM, MATERIAL NBR, INDUSTRY STANDARD JIS B2401-G210, EQUIPMENT NAME HIGH PRESSURE OIL FILTER, MANUFACTURER TAISEI KOGYO, MANUFACTURER REFERENCE DWG:CJ042-00-2-KW | QA | EA |  |  |  |  | akmal | R04 | 2021-07-15 15:25:23 | 2021-08-28 14:08:09
9903069400 | R1443 | O-RING | 5331 | Stock | K85 | GEN | TMP | O-RING: 249.3X5.7MM;VITON;G250 | O-RING: INSIDE DIAMETER 249.3MM, OUTSIDE DIAMETER 260.7MM, WIDTH 5.7MM, MATERIAL VITON, INDUSTRY STANDARD JIS B2401-G250, SPECIAL FEATURES FOR HP OIL FILTER MOT | QA | EA |  |  |  |  | bursah | R04 | 2021-07-15 15:25:23 | 2021-07-30 14:47:58
9903069401 | R1443 | O-RING | 5331 | Stock | K85 | GEN | TMP | O-RING: 134.4X3.1MM;NBR;G135 | O-RING: TYPE HIGH PRESSURE OIL FILTER, INSIDE DIAMETER 134.4MM, OUTSIDE DIAMETER 140.6MM, WIDTH 3.1MM, MATERIAL NBR, INDUSTRY STANDARD JIS B2401-G135, MANUFACTURER TAISEI KOGYO, MANUFACTURER REFERENCE DWG:CJ042-00-2-KW | QA | EA |  |  |  |  | akmal | R04 | 2021-07-15 15:25:23 | 2021-08-26 20:37:07
9903069402 | R1443 | O-RING | 5331 | Stock | K85 | GEN | TMP | O-RING: 54.4X3.1MM;NBR;G55;CJ042-00-2-KW | O-RING: TYPE HIGH PRESSURE OIL FILTER, INSIDE DIAMETER 54.4MM, OUTSIDE DIAMETER 60.6MM, WIDTH 3.1MM, MATERIAL NBR, INDUSTRY STANDARD JIS B2401-G55, MANUFACTURER TAISEI KOGYO, MANUFACTURER REFERENCE DWG:CJ042-00-2-KW | QA | EA |  |  |  |  | akmal | R04 | 2021-07-15 15:25:23 | 2021-08-26 20:36:39
9903069403 | R1443 | O-RING | 5331 | Stock | K85 | GEN | TMP | O-RING: 139.4X3.1MM;NBR;G140 | O-RING: TYPE DUPLEX FILTER, INSIDE DIAMETER 139.4MM, OUTSIDE DIAMETER 145.6MM, WIDTH 3.1MM, MATERIAL NBR, INDUSTRY STANDARD JIS B2401-G140, EQUIPMENT NAME HIGH PRESSURE OIL FILTER, MANUFACTURER TAISEI KOGYO, MANUFACTURER REFERENCE DWG:CJ042-00-2-KW | QA | EA |  |  |  |  | akmal | R04 | 2021-07-15 15:25:23 | 2021-08-28 14:08:56
9903069404 | R1455 | PACKING | 0000 | TMP | TMP | GEN | TMP | PACKING: 2X162X202MM;CJ042-00-2-KW-P23 | PACKING: MATERIAL NBR, SHAPE ROUND, SIZE 2 X 162 X 202MM, EQUIPMENT NAME HIGH PRESSURE DUPLEX STRAINER, MANUFACTURER TAISEI KOGYO, MANUFACTURER REFERENCE DWG:CJ042-00-2-KW-POS 23 | QA | EA |  |  |  |  | syaiful | R05 | 2021-07-15 15:25:23 | 2021-08-30 12:22:25
9903069405 | R0943 | GASKET | 0000 | TMP | TMP | GEN | TMP | GASKET: FF;N-ASB | GASKET: TYPE FULL FACE, SIZE 116MM ID X 180MM OD X 1.5MM THK, MATERIAL NON ASBESTOS, SHAPE CIRCULAR, EQUIPMENT NAME HP OIL FILTER, MANUFACTURER TAISEIKOGYO, MANUFACTURER REFERENCE DWG:CJ042-00-2-KW | CAT | EA |  |  |  |  | jayadi |  | 2021-07-15 15:25:23 | 2021-12-14 01:16:36
9903069406 | R0811 | ELEMENT,FILTER | 0000 | TMP | TMP | GEN | TMP | ELEMENT,FILTER: DUPLEX;CC055-03-0-JW-P4 | ELEMENT: FILTER, SIZE 202MM DIA X 800MM L, FILTERING RETENTION 150 MESH, EQUIPMENT NAME BCS DUPLEX FILTER, EQUIPMENT TYPE/MODEL BCS-48-L-150W, MANUFACTURER TAISEI KOGYO, MANUFACTURER REFERENCE DWG:CC055-03-0-JW-POS 4, P-BCS-48-150W | QA | EA |  |  |  |  | akmal | R13 | 2021-07-15 15:25:23 | 2021-11-23 20:45:47
9903069407 | R1443 | O-RING | 5331 | Stock | K85 | GEN | TMP | O-RING: 269.3X5.7MM;NBR;G270 | O-RING: INSIDE DIAMETER 269.3MM, OUTSIDE DIAMETER 280.7MM, WIDTH 5.7MM, MATERIAL NBR, INDUSTRY STANDARD JIS B2401-G270, SPECIAL FEATURES FOR LP OIL FILTER MOT | QA | EA |  |  |  |  | bursah | R04 | 2021-07-15 15:25:23 | 2021-07-30 16:16:29
9903069408 | R1443 | O-RING | 5331 | Stock | K85 | GEN | TMP | O-RING: 174.3X5.7MM;NBR;G175 | O-RING: INSIDE DIAMETER 174.3MM, OUTSIDE DIAMETER 185.7MM, WIDTH 5.7MM, MATERIAL NBR, INDUSTRY STANDARD JIS B2401-G175 | QA | EA |  |  |  |  | akmal | R04 | 2021-07-15 15:25:23 | 2021-09-29 23:35:16
9903069409 | R1443 | O-RING | 5331 | Stock | K85 | GEN | TMP | O-RING: 179.3X5.7MM;NBR;G180 | O-RING: INSIDE DIAMETER 179.3MM, OUTSIDE DIAMETER 190.7MM, WIDTH 5.7MM, MATERIAL NBR, INDUSTRY STANDARD JIS B2401-G180 | QA | EA |  |  |  |  | akmal | R04 | 2021-07-15 15:25:23 | 2021-09-29 23:35:38
9903069410 | R1443 | O-RING | 5331 | Stock | K85 | GEN | TMP | O-RING: 84.4X3.1MM;NBR;G85 | O-RING: INSIDE DIAMETER 84.4MM, OUTSIDE DIAMETER 90.6MM, WIDTH 3.1MM, MATERIAL NBR, INDUSTRY STANDARD JIS B2401-G85 | QA | EA |  |  |  |  | akmal | R04 | 2021-07-15 15:25:23 | 2021-09-29 23:36:04
9903069411 | R1443 | O-RING | 5331 | Stock | K85 | GEN | TMP | O-RING: 189.3X5.7MM;NBR;G190 | O-RING: INSIDE DIAMETER 189.3MM, OUTSIDE DIAMETER 200.7MM, WIDTH 5.7MM, MATERIAL NBR, INDUSTRY STANDARD JIS B2401-G190 | QA | EA |  |  |  |  | akmal | R04 | 2021-07-15 15:25:23 | 2021-09-29 23:36:21
9903069412 | R1455 | PACKING | 0000 | TMP | TMP | GEN | TMP | PACKING: 2X169X200MM;CORK;CC054-06-2-KW | PACKING: TYPE STRAINER, MATERIAL CORK, SHAPE CIRCULAR, SIZE 2 X 169 X 200MM, EQUIPMENT NAME LUBE OIL FILTER, MANUFACTURER TAISEI KOGYO, MANUFACTURER REFERENCE DWG:CC054-06-2-KW | QA | EA |  |  |  |  | syaiful | R06 | 2021-07-15 15:25:23 | 2021-09-29 23:37:59
9903069413 | R1455 | PACKING | 0000 | TMP | TMP | GEN | TMP | PACKING: 2X16X73MM;CORK;CC054-06-2-KW | PACKING: TYPE STRAINER, MATERIAL CORK, SHAPE CIRCULAR, SIZE 2 X 16 X 73MM, EQUIPMENT NAME LUBE OIL FILTER, MANUFACTURER TAISEI KOGYO, MANUFACTURER REFERENCE DWG:CC054-06-2-KW | QA | EA |  |  |  |  | syaiful | R06 | 2021-07-15 15:25:23 | 2021-09-29 23:33:24
9903069414 | R0943 | GASKET | 0000 | TMP | TMP | GEN | TMP | GASKET: STRAINER;REC;2X398X668MM;N-ASB | GASKET: TYPE STRAINER, SIZE 2MM THK X 398MM W X 668MM LG, MATERIAL NON ASBESTOS, SHAPE RECTANGULAR | QA | EA |  |  |  |  | syaiful | R05 | 2021-07-15 15:25:23 | 2021-09-30 13:26:36
9903069516 | R2269 | VALVE,BALL | 0000 | Stock | K77 | GEN | TMP | VALVE,BALL: 2WY;3IN;150;CF8M;RF;FLO;LVR | VALVE: BALL, SIZE 3 IN, DESIGN RATING 150 PSI, CONNECTION RF FLANGE, BODY MATERIAL STAINLESS STEEL 316 ASTM A351-CF8M, TRIM SS316 BALL & STEM, REINFORCED PTFE SEAT, PORT FULL, TYPE FLOATING, OPERATED HAND LEVER, TEMPERATURE RATING -20 TO 400 DEG F, SOFTGOODS PTFE SEALS, CONFIGURATION 2-WAY | QA | EA |  |  |  |  | bursah | R08 | 2021-07-15 15:25:23 | 2021-10-07 10:31:10
9903069517 | R2272 | VALVE,CHECK | 0000 | Stock | K77 | GEN | TMP | VALVE,CHECK: 3IN;150;CF8M;RF;DUAL DISC | VALVE: CHECK, SIZE 3 IN, DESIGN RATING 150 PSI, CONNECTION RF FLANGE, BODY MATERIAL STAINLESS STEEL ASTM A351-CF8M, TRIM ASTM A351-CF8M CAP & HINGE, SS 316 DISC, SEAT & PIN, PORT FULL, TYPE DUAL DISC WAFER, TEMPERATURE RATING 100 DEG F, SOFTGOODS NBR SEAL, CONFIGURATION 1-WAY | QA1 | EA |  |  |  |  | dzikri | R10 | 2021-07-15 15:25:23 | 2021-11-03 19:04:38
9903069518 | R2271 | VALVE,BUTTERFLY | 0000 | Stock | K77 | GEN | TMP | VALVE,BUTTERFLY: 4IN;150 | VALVE: BUTTERFLY, SIZE 4 IN, DESIGN RATING 150 PSI | RAW | EA |  |  |  |  | jayadi | R11 | 2021-07-15 15:25:23 | 2021-10-22 15:21:35
9903069520 | R1910 | SLEEVE | 0000 | TMP | TMP | GEN | TMP | SLEEVE: BEAM CENTRE;TRUCK;4864S;049635 | SLEEVE: TYPE BEAM CENTRE, EQUIPMENT NAME TRUCK, EQUIPMENT TYPE/MODEL 4864S, EQUIPMENT SERIAL NUMBER 2WLNCCBEXTK940247, MANUFACTURER WESTERN STAR, MANUFACTURER REFERENCE 049635 | QA | EA |  |  |  |  | syaiful | R10 | 2021-07-15 15:25:23 | 2021-11-20 17:40:11
9903069521 | R0330 | BUSHING | 0000 | TMP | TMP | GEN | TMP | BUSHING: BEAM CTR;TRUCK;HDRDA-30240-2 | BUSHING: TYPE BEAM CENTRE, EQUIPMENT NAME TRUCK, EQUIPMENT TYPE/MODEL 4864S, EQUIPMENT SERIAL NUMBER 2WLNCCBEXTK940247, MANUFACTURER WESTERN STAR, MANUFACTURER REFERENCE HDRDA-30240-2 | QA | EA |  |  |  |  | syaiful | R09 | 2021-07-15 15:25:23 | 2021-11-14 23:55:55
9903069522 | R0330 | BUSHING | 0000 | TMP | TMP | GEN | TMP | BUSHING: BEAM END;TRUCK;HDRDA-29878-1 | BUSHING: TYPE BEAM END, EQUIPMENT NAME TRUCK, EQUIPMENT TYPE/MODEL 4864S, EQUIPMENT SERIAL NUMBER 2WLNCCBEXTK940247, MANUFACTURER WESTERN STAR, MANUFACTURER REFERENCE HDRDA-29878-1 | QA | EA |  |  |  |  | syaiful | R09 | 2021-07-15 15:25:23 | 2021-11-14 23:56:49
9903069523 | R1826 | SEAL | 0000 | TMP | TMP | GEN | TMP | SEAL: CTR BUSH;TRUCK;4864S;HDRAE-30334 | SEAL: TYPE CENTER BUSHING, EQUIPMENT NAME VACUUM TRUCK, EQUIPMENT TYPE/MODEL 4864S, EQUIPMENT SERIAL NUMBER 2WLNCCBEXTK940247, MANUFACTURER WESTERN STAR, MANUFACTURER REFERENCE HDRAE-30334 | QA | EA |  |  |  |  | syaiful | R10 | 2021-07-15 15:25:23 | 2021-11-27 10:35:26
9903069524 | R0330 | BUSHING | 0000 | TMP | TMP | GEN | TMP | BUSHING: TRUCK;4864S;IMC358015015 | BUSHING: EQUIPMENT NAME TRUCK, EQUIPMENT TYPE/MODEL 4864S, EQUIPMENT SERIAL NUMBER 2WLNCCBEXTK940247, MANUFACTURER WESTERN STAR, MANUFACTURER REFERENCE IMC358015015 | QA | EA |  |  |  |  | syaiful | R09 | 2021-07-15 15:25:23 | 2021-11-14 23:39:20
9903069525 | R2268 | VALVE | 0000 | TMP | TMP | GEN | TMP | VALVE: BRAKE CTRL;TRUCK;4864S;72001-3404 | VALVE: TYPE BRAKE CONTROL, EQUIPMENT NAME TRUCK, EQUIPMENT TYPE/MODEL 4864S, EQUIPMENT SERIAL NUMBER 2WLNCCBEXTK940247, MANUFACTURER WESTERN STAR, MANUFACTURER REFERENCE 72001-3404 | QA1 | EA |  |  |  |  | akmal | R08 | 2021-07-15 15:25:23 | 2021-11-06 10:34:52
9903069526 | R2268 | VALVE | 0000 | TMP | TMP | GEN | TMP | VALVE: TRUCK;4864S | VALVE: TYPE R-12 RELAY CONTACT, EQUIPMENT NAME TRUCK, EQUIPMENT TYPE/MODEL 4864S, EQUIPMENT SERIAL NUMBER 2WLNCCBEXTK940247, MANUFACTURER WESTERN STAR, MANUFACTURER REFERENCE 72001-3407 | CAT | EA |  |  |  |  | syaiful | R12 | 2021-07-15 15:25:23 | 2021-09-27 15:36:57
9903069527 | R2074 | SWITCH | 0000 | TMP | TMP | GEN | TMP | SWITCH: | SWITCH: TYPE CLUTCH MOUNT, EQUIPMENT NAME TRUCK, EQUIPMENT TYPE/MODEL 4864S, EQUIPMENT SERIAL NUMBER 2WLNCCBEXTK940247, MANUFACTURER WESTERN STAR, MANUFACTURER REFERENCE 13104-3411 | CAT | EA |  |  |  |  | akmal | R11 | 2021-07-15 15:25:23 | 2021-09-27 22:38:06
9903069528 |  |  |  | Stock | K67 | GEN |  |  |  | RAW | EA |  |  |  |  | admin |  | 2021-07-15 15:25:23 | 2021-07-15 15:25:23
9903069529 | R2074 | SWITCH | 0000 | TMP | TMP | GEN | TMP | SWITCH: | SWITCH: TYPE INST JACOB FUEL, EQUIPMENT NAME TRUCK, EQUIPMENT TYPE/MODEL 4864S, EQUIPMENT SERIAL NUMBER 2WLNCCBEXTK940247, MANUFACTURER WESTERN STAR, MANUFACTURER REFERENCE 184A1-3405 | CAT | EA |  |  |  |  | akmal | R11 | 2021-07-15 15:25:23 | 2021-09-27 22:34:51
9903069530 | R0427 | CHAMBER | 0000 | TMP | TMP | GEN | TMP | CHAMBER: | CHAMBER: TYPE DISC MGM TYPE 24, EQUIPMENT NAME TRUCK, EQUIPMENT TYPE/MODEL 4864S, EQUIPMENT SERIAL NUMBER 2WLNCCBEXTK940247, MANUFACTURER WESTERN STAR, MANUFACTURER REFERENCE 75302-3405 | CAT | EA |  |  |  |  | syaiful | R12 | 2021-07-15 15:25:23 | 2021-09-27 15:29:20
9903069531 | R0048 | ALTERNATOR | 0000 | TMP | TMP | GEN | TMP | ALTERNATOR: WESTR;TRUCK;4864S;80201-3443 | ALTERNATOR: TYPE GENERATOR, AMPERAGE 100A, VOLTAGE 12VDC, SPECIAL FEATURES DELCO 21S1, EQUIPMENT NAME TRUCK, EQUIPMENT TYPE/MODEL 4864S, EQUIPMENT SERIAL NUMBER 2WLNCCBEXTK940247, MANUFACTURER WESTERN STAR, MANUFACTURER REFERENCE 80201-3443 | QA | EA |  |  |  |  | akmal | R12 | 2021-07-15 15:25:23 | 2021-11-18 17:04:36
9903069532 | R2007 | STARTER,ELECTRIC MOTOR | 0000 | TMP | TMP | GEN | TMP | STARTER,MOTOR: | STARTER: ELECTRIC MOTOR, TYPE MOTOR AUTOMOTIVE, COIL VOLTAGE 12VDC, EQUIPMENT NAME TRUCK, EQUIPMENT TYPE/MODEL 4864S, EQUIPMENT SERIAL NUMBER 2WLNCCBEXTK940247, MANUFACTURER WESTERN STAR, MANUFACTURER REFERENCE 82001-3436 | CAT | EA |  |  |  |  | syaiful | R13 | 2021-07-15 15:25:23 | 2021-09-27 21:19:52
9903069533 | R0048 | ALTERNATOR | 0000 | TMP | TMP | OEM | TMP | ALTERNATOR: ENGINE;QSX15-P500;3400698 | ALTERNATOR: TYPE GENERATOR, AMPERAGE 100A, VOLTAGE 24VDC, EQUIPMENT NAME DIESEL ENGINE, EQUIPMENT TYPE/MODEL QSX15-P500, EQUIPMENT SERIAL NUMBER 79598346, 79596901, ENGINE NO.12F29, MANUFACTURER CUMMINS, MANUFACTURER REFERENCE 19011175, 3400698 | QA | EA |  |  |  |  | bursah | R12 | 2021-07-15 15:25:23 | 2021-11-18 17:03:06
9903069534 | R2005 | STARTER | 0000 | TMP | TMP | OEM | TMP | STARTER: | STARTER: TYPE MOTOR AUTOMOTIVE, EQUIPMENT NAME DIESEL ENGINE, EQUIPMENT TYPE/MODEL QSX15-P500, 39MT, EQUIPMENT SERIAL NUMBER 22JN12 04410 MC, 795 98346, 79596901, MANUFACTURER CUMMINS INCORPORATED, MANUFACTURER REFERENCE 5284084 | CAT | EA |  |  |  |  | bursah | R13 | 2021-07-15 15:25:23 | 2021-08-23 11:11:30
9903069535 | R1648 | RADIATOR | 0000 | TMP | TMP | OEM | TMP | RADIATOR: ENGINE | RADIATOR: SIZE 55 IN WD X 66-1/2 IN HT X 7-3/4 IN THK, SPECIAL FEATURES C/W CHARGER AIR COOLER, EQUIPMENT NAME DIESEL ENGINE, EQUIPMENT TYPE/MODEL QSX15- P500, EQUIPMENT SERIAL NUMBER 79598346, 79596901, MANUFACTURER CUMMINS INCORPORATED, MANUFACTURER REFERENCE 10000497 | CAT | EA |  |  |  |  | bursah | R12 | 2021-07-15 15:25:23 | 2021-08-23 10:53:11
9903069536 | R0585 | COOLANT,ENGINE | 0000 | TMP | TMP | OEM | TMP | COOLANT,ENGINE: | COOLANT: ENGINE, TYPE PGPLUS, CONTAINER 200 L/PAIL, EQUIPMENT NAME DIESEL ENGINE, EQUIPMENT TYPE/MODEL QSX15-P500, MANUFACTURER CUMMINS INCORPORATED, MANUFACTURER REFERENCE 79598346 | CAT | PL |  |  |  |  | bursah | R12 | 2021-07-15 15:25:23 | 2021-08-23 11:14:53
9903069537 | R2230 | TUBE | 0000 | TMP | TMP | GEN | TMP | TUBE: AIR PIPING;1/4IN;TRUCK;6641-28.0 | TUBE: TYPE AIR PIPING, SIZE 1/4 IN DIA, MATERIAL NYLON, EQUIPMENT NAME TRUCK, EQUIPMENT TYPE/MODEL 4864S, EQUIPMENT SERIAL NUMBER 2WLNCCBEXTK940247, MANUFACTURER WESTERN STAR, MANUFACTURER REFERENCE 6641-28.0 | QA1 | EA |  |  |  |  | syaiful |  | 2021-07-15 15:25:23 | 2021-10-29 23:06:08
9903069538 | R2230 | TUBE | 0000 | TMP | TMP | GEN | TMP | TUBE: AIR PIPING;3/8IN;TRUCK;6642-10.0 | TUBE: TYPE AIR PIPING, SIZE 3/8 IN DIA, MATERIAL NYLON, EQUIPMENT NAME TRUCK, EQUIPMENT TYPE/MODEL 4864S, EQUIPMENT SERIAL NUMBER 2WLNCCBEXTK940247, MANUFACTURER WESTERN STAR, MANUFACTURER REFERENCE 6642-10.0 | QA1 | EA |  |  |  |  | syaiful |  | 2021-07-15 15:25:23 | 2021-10-29 23:05:52
9903069539 | R2230 | TUBE | 0000 | TMP | TMP | GEN | TMP | TUBE: AIR PIPING;3/8IN;TRUCK;6642-11.0 | TUBE: TYPE AIR PIPING, SIZE 3/8 IN DIA, MATERIAL NYLON, EQUIPMENT NAME TRUCK, EQUIPMENT TYPE/MODEL 4864S, EQUIPMENT SERIAL NUMBER 2WLNCCBEXTK940247, MANUFACTURER WESTERN STAR, MANUFACTURER REFERENCE 6642-11.0 | QA1 | EA |  |  |  |  | syaiful |  | 2021-07-15 15:25:23 | 2021-10-29 23:05:38
9903069540 | R2230 | TUBE | 0000 | TMP | TMP | GEN | TMP | TUBE: AIR PIPING;3/8IN;TRUCK;6642-12.0 | TUBE: TYPE AIR PIPING, SIZE 3/8 IN DIA, MATERIAL NYLON, EQUIPMENT NAME TRUCK, EQUIPMENT TYPE/MODEL 4864S, EQUIPMENT SERIAL NUMBER 2WLNCCBEXTK940247, MANUFACTURER WESTERN STAR, MANUFACTURER REFERENCE 6642-12.0 | QA1 | EA |  |  |  |  | syaiful |  | 2021-07-15 15:25:23 | 2021-10-29 23:05:20
9903069541 | R2230 | TUBE | 0000 | TMP | TMP | GEN | TMP | TUBE: AIR PIPING;3/8IN;TRUCK;6641-28.0 | TUBE: TYPE AIR PIPING, SIZE 3/8 IN DIA, MATERIAL NYLON, EQUIPMENT NAME TRUCK, EQUIPMENT TYPE/MODEL 4864S, EQUIPMENT SERIAL NUMBER 2WLNCCBEXTK940247, MANUFACTURER WESTERN STAR, MANUFACTURER REFERENCE 6641-28.0 | QA1 | EA |  |  |  |  | syaiful |  | 2021-07-15 15:25:23 | 2021-10-29 23:04:20
9903069542 | R2230 | TUBE | 0000 | TMP | TMP | GEN | TMP | TUBE: AIR PIPING;3/8IN;TRUCK;6642-21.0 | TUBE: TYPE AIR PIPING, SIZE 3/8 IN DIA, MATERIAL NYLON, EQUIPMENT NAME TRUCK, EQUIPMENT TYPE/MODEL 4864S, EQUIPMENT SERIAL NUMBER 2WLNCCBEXTK940247, MANUFACTURER WESTERN STAR, MANUFACTURER REFERENCE 6642-21.0 | QA1 | EA |  |  |  |  | syaiful |  | 2021-07-15 15:25:23 | 2021-10-29 23:04:05
9903069543 | R2230 | TUBE | 0000 | TMP | TMP | GEN | TMP | TUBE: AIR PIPING;3/8IN;TRUCK;6642-78.0 | TUBE: TYPE AIR PIPING, SIZE 3/8 IN DIA, MATERIAL NYLON, EQUIPMENT NAME TRUCK, EQUIPMENT TYPE/MODEL 4864S, EQUIPMENT SERIAL NUMBER 2WLNCCBEXTK940247, MANUFACTURER WESTERN STAR, MANUFACTURER REFERENCE 6642-78.0 | QA1 | EA |  |  |  |  | syaiful |  | 2021-07-15 15:25:23 | 2021-10-29 23:03:48
9903069544 | R2230 | TUBE | 0000 | TMP | TMP | GEN | TMP | TUBE: AIR PIPING;1/2IN;TRUCK;6643-41.0 | TUBE: TYPE AIR PIPING, SIZE 1/2 IN DIA, MATERIAL NYLON, EQUIPMENT NAME TRUCK, EQUIPMENT TYPE/MODEL 4864S, EQUIPMENT SERIAL NUMBER 2WLNCCBEXTK940247, MANUFACTURER WESTERN STAR, MANUFACTURER REFERENCE 6643-41.0 | QA1 | EA |  |  |  |  | syaiful |  | 2021-07-15 15:25:23 | 2021-10-29 23:03:03
9903069545 | R2230 | TUBE | 0000 | TMP | TMP | GEN | TMP | TUBE: AIR PIPING;5/8IN;TRUCK;6644-38.0 | TUBE: TYPE AIR PIPING, SIZE 5/8 IN DIA, MATERIAL NYLON, EQUIPMENT NAME TRUCK, EQUIPMENT TYPE/MODEL 4864S, EQUIPMENT SERIAL NUMBER 2WLNCCBEXTK940247, MANUFACTURER WESTERN STAR, MANUFACTURER REFERENCE 6644-38.0 | QA1 | EA |  |  |  |  | syaiful |  | 2021-07-15 15:25:23 | 2021-10-29 22:59:49
9903069546 | R2230 | TUBE | 0000 | TMP | TMP | GEN | TMP | TUBE: AIR PIPING;5/8IN;TRUCK;6644-48.0 | TUBE: TYPE AIR PIPING, SIZE 5/8 IN DIA, MATERIAL NYLON, EQUIPMENT NAME TRUCK, EQUIPMENT TYPE/MODEL 4864S, EQUIPMENT SERIAL NUMBER 2WLNCCBEXTK940247, MANUFACTURER WESTERN STAR, MANUFACTURER REFERENCE 6644-48.0 | QA1 | EA |  |  |  |  | syaiful | R12 | 2021-07-15 15:25:23 | 2021-10-29 23:01:58
9903069547 | R1201 | KIT | 0000 | TMP | TMP | GEN | TMP | KIT: SEAL;VIB COMPAC;CA251D;901392 | KIT: TYPE SEAL, APPLICATION HYDRAULIC PUMP, EQUIPMENT NAME VIBRATORY ROLLER COMPACTOR, EQUIPMENT TYPE/MODEL CA251D, ADDITIONAL EQUIPMENT DATA ID NO.58312051, MANUFACTURER DYNAPAC, MANUFACTURER REFERENCE 901392 | QA1 | SET |  |  |  |  | dzikri | R09 | 2021-07-15 15:25:23 | 2021-11-13 20:32:49
9903069548 | R0575 | CONTROL | 0000 | TMP | TMP | GEN | TMP | CONTROL: | CONTROL: TYPE VALVE HYDRAULIC, USAGE DESIGN VIBRATION SYSTEM, EQUIPMENT NAME VIBRATORY ROLLER COMPACTOR, EQUIPMENT TYPE/MODEL CA251D, ADDITIONAL EQUIPMENT DATA ID NO.58312051, MANUFACTURER DYNAPAC, MANUFACTURER REFERENCE 903469, REF NO.23 | CAT | EA |  |  |  |  | dzikri | R12 | 2021-07-15 15:25:23 | 2021-09-15 18:17:22
9903069549 | R2036 | STRAINER | 0000 | TMP | TMP | OEM | TMP | STRAINER: ENGINE;QSX15-P500;4076591 | STRAINER: TYPE FUEL SYSTEM, EQUIPMENT NAME DIESEL ENGINE, EQUIPMENT TYPE/MODEL QSX15-P500, EQUIPMENT SERIAL NUMBER 79598346, 79596901, MANUFACTURER CUMMINS, MANUFACTURER REFERENCE 4076591 | QA | EA |  |  |  |  | jayadi | R13 | 2021-07-15 15:25:23 | 2021-11-18 20:02:54
9903069652 | 08505 | REDUCER,PIPE | 4730 | TMP | TMP | GEN | TMP | REDUCER: CONC;3X1-1/2IN;STD;WPB;BW;SMLS | REDUCER: PIPE, TYPE CONCENTRIC, SIZE 3 X 1-1/2 IN, CONNECTION BUTTWELD, RATING SCH STD, MATERIAL CARBON STEEL, SPECIFICATION ASTM A234, GRADE WPB, FINISH BLACK OXIDE, STRUCTURE SEAMLESS, INDUSTRY STANDARD ASME B16.9 | QA | EA |  |  |  |  | syaiful | R03 | 2021-07-15 15:25:23 | 2021-07-21 16:48:05
9903069653 | 03372 | TRANSMITTER,LIQUID QUANTITY | 0000 | Stock | TMP | GEN | TMP | TRANSMITTER,LIQUID: | TRANSMITTER: LIQUID QUANTITY, TYPE OR USAGE LIQUID LEVEL, ULTRASONIC | CAT | EA |  |  |  |  | qeXzd9NC4t | R14 | 2021-07-15 15:25:23 | 2021-12-08 02:45:47
9903069659 | R2084 | SWITCH,PRESSURE | 0000 | TMP | TMP | GEN | TMP | SWITCH,PRESSURE: | SWITCH: PRESSURE, TYPE OIL PRESSURE, ELECTRICAL RATING 480VAC 15A, SIZE/CONNECTION 1/4 IN NPT, CONNECTION LOCATION BOTTOM, RANGE 500-6000 PSI, ACTION SPST, ENCLOSURE NEMA 1 | CAT | EA |  |  |  |  | bursah | R14 | 2021-07-15 15:25:23 | 2021-12-07 14:25:09
9903069660 | R2084 | SWITCH,PRESSURE | 0000 | TMP | TMP | GEN | TMP | SWITCH,PRESSURE: | SWITCH: PRESSURE, TYPE NITROGENT, ELECTRICAL RATING 480VAC 15A, SIZE/CONNECTION 3/8 IN FNPT, CONNECTION LOCATION BOTTOM, RANGE 0-420 BAR, ACTION SPDT, ENCLOSURE NEMA 1 | CAT | EA |  |  |  |  | bursah | R14 | 2021-07-15 15:25:23 | 2021-12-07 15:01:41
9903069661 | R2084 | SWITCH,PRESSURE | 0000 | TMP | TMP | GEN | TMP | SWITCH,PRESSURE: | SWITCH: PRESSURE, ELECTRICAL RATING 480VAC 15A, SIZE/CONNECTION 3/8 IN FNPT, CONNECTION LOCATION BOTTOM, RANGE 0-420 BAR, ACTION SPDT, ENCLOSURE NEMA 1 | CAT | EA |  |  |  |  | bursah | R14 | 2021-07-15 15:25:23 | 2021-12-07 14:57:37
9903069681 | R1106 | HOSE,HYDRAULIC | 0000 | TMP | TMP | GEN | TMP | HOSE,HYD: | HOSE: HYDRAULIC, SIZE 2 IN DIA, LENGTH 1100MM, CONNECTION 2 IN FEMALE STRAIGHT SWIVEL X 2 IN CRIMP HOSE, RATING 6000 PSI, STYLE 6 WIRE SPIRAL LAYER REINFORCED, MATERIAL SYNTHETIC RUBBER, SAE 6000, USAGE DESIGN ACTUATOR PCV INTERFACE U2&U3 | CAT | EA |  |  |  |  | bursah |  | 2021-07-15 15:25:23 | 2021-12-10 15:03:14
9903069682 | R1106 | HOSE,HYDRAULIC | 0000 | TMP | TMP | GEN | TMP | HOSE,HYD: | HOSE: HYDRAULIC, SIZE 2 IN, RATING 300 BAR, SPECIAL FEATURES SAEJ518, C/W O-RING 05.071-44.12x2.62 (VITON), C/W NIPPLE 1W32FH32-SS316, C/W SOCKET 1WB32-SS316 | CAT | SET |  |  |  |  | akmal | R14 | 2021-07-15 15:25:23 | 2021-12-08 03:29:05
9903069683 | R1106 | HOSE,HYDRAULIC | 0000 | TMP | TMP | GEN | TMP | HOSE,HYD: | HOSE: HYDRAULIC, SIZE 3/4 IN DIA, LENGTH 920MM, CONNECTION 3/4 IN FLG CRIMP X 3/4 IN ELBOW 90 DEG, RATING 6000 PSI, STYLE 4 WIRE SPIRAL LAYER REINFORCED, MATERIAL SYNTHETIC RUBBER, SAE 6000, USAGE DESIGN DISCHARGE PUMP HPU INTERFACE UNIT 2 | CAT | EA |  |  |  |  | bursah |  | 2021-07-15 15:25:23 | 2021-12-10 15:01:23
9903069684 | R1106 | HOSE,HYDRAULIC | 0000 | TMP | TMP | GEN | TMP | HOSE,HYD: 1X | HOSE: HYDRAULIC, SIZE 1 IN DIA, LENGTH 800MM, CONNECTION 1 IN FBSP SWIVEL STRAIGHT X 1 IN FBSP SWIVEL ELBOW 45 DEG, RATING 1260 PSI WORK PRESSURE, 5040 PSI MAX BURST, -40 TO 100 DEG C, STYLE ONE WIRE BRAIDED RE-INFORCED, MATERIAL SYNTHETIC RUBBER, SPECIAL FEATURES SAE100R1, USAGE DESIGN SUCTION PUMP HPU INTERFACE UNIT 2 | CAT | EA | NON FABRICATION | NON BOM | NON CRITICAL |  | bursah | R11 | 2021-07-15 15:25:23 | 2021-09-26 01:05:54
9903069685 | R1106 | HOSE,HYDRAULIC | 0000 | TMP | TMP | GEN | TMP | HOSE,HYD: 1X | HOSE: HYDRAULIC, SIZE 1 IN DIA, LENGTH 1050MM, CONNECTION 1 IN FBSP SWIVEL STRAIGHT X 1 IN FBSP SWIVEL ELBOW 90 DEG, RATING 1260 PSI WORK PRESSURE, 5040 PSI MAX BURST, -40 TO 100 DEG C, STYLE ONE WIRE BRAIDED RE-INFORCED, MATERIAL SYNTHETIC RUBBER, SPECIAL FEATURES SAE100R1, USAGE DESIGN SUCTION COOLING HPU INTERFACE UNIT 2 | CAT | EA | NON FABRICATION | NON BOM | NON CRITICAL |  | bursah | R11 | 2021-07-15 15:25:23 | 2021-09-26 01:10:13
9903069686 | R1106 | HOSE,HYDRAULIC | 0000 | TMP | TMP | GEN | TMP | HOSE,HYD: | HOSE: HYDRAULIC, SIZE 3/4 IN DIA, LENGTH 900MM, CONNECTION 3/4 IN FBSP SWIVEL STRAIGHT X 3/4 IN FBSP SWIVEL ELBOW 90 DEG, RATING 1520 PSI WORK PRESSURE , 6080 PSI MAX BURST, -40 TO 100 DEG C, STYLE ONE WIRE BRAIDED RE-INFORCED, MATERIAL SYNTHETIC RUBBER, SPECIAL FEATURES SAE100R1, USAGE DESIGN COOLING RETURN HPU INTERFACE UNIT 2 | CAT | EA | NON FABRICATION | NON BOM | NON CRITICAL |  | bursah | R11 | 2021-07-15 15:25:23 | 2021-09-26 01:13:24
9903069687 | R1106 | HOSE,HYDRAULIC | 0000 | TMP | TMP | GEN | TMP | HOSE,HYD: 1/2X | HOSE: HYDRAULIC, SIZE 1/2 IN DIA, LENGTH 1200MM, CONNECTION 1/2 IN FBSP SWIVEL STRAIGHT X 1/2 IN FBSP SWIVEL ELBOW 90 DEG, RATING 2320 PSI WORK PRESSURE, 9280 PSI MAX BURST, -40 TO 100 DEG C, STYLE ONE WIRE BRAIDED RE-INFORCED, MATERIAL SYNTHETIC RUBBER, SPECIAL FEATURES SAE100R1, USAGE DESIGN DRAIN LINE PUMP HPU INTERFACE UNIT 2 | CAT | EA | NON FABRICATION | NON BOM | NON CRITICAL |  | bursah | R11 | 2021-07-15 15:25:23 | 2021-09-26 01:14:59
9903069688 | R1624 | PUMP | 0000 | TMP | TMP | GEN | TMP | PUMP: HYDR | PUMP: TYPE HYDRAULIC, INLET SIZE 30MM, OUTLET SIZE 19MM, CAPACITY 24 L/MIN, SPEED 1500 RPM, RATING 6000 PSI, DRIVER ELECTRIC MOTOR, SPECIAL FEATURES AXIAL PISTON PUMP, EQUIPMENT NAME HPU INTERFACE UNIT 2, ADDITIONAL EQUIPMENT DATA ELECTRO-HYDRAULIC POWER UNIT, MANUFACTURER BIFFI, MANUFACTURER REFERENCE DW:2110340000-A-POS 543, PV016-R1K1-S1-NP-WS-16CM3 | CAT | UN |  |  |  |  | syaiful | R12 | 2021-07-15 15:25:23 | 2021-08-07 10:09:19
9903069689 | R0612 | COUPLING,SHAFT | 0000 | TMP | TMP | GEN | TMP | COUPLING,SHAFT: | COUPLING: SHAFT, TYPE FLEXIBLE COUPLING, OUTSIDE DIAMETER 81MM, SPECIAL FEATURES ELASTIC JOINT COUPLING, C/W MOTOR SIDE HALF COUPLING OMT5110C51, C/W RUBBER SPIDER POL5 3, C/W HALF COUPLING PUMP SIDE OMT505-2D34, EQUIPMENT NAME HPU INTERFACE UNIT 2, ADDITIONAL EQUIPMENT DATA ELECTRO-HYDRAULIC POWER UNIT, MANUFACTURER BIFFI, MANUFACTURER REFERENCE OMT5110C51+POL5+OMT5052D34, DWG:2110340000-A-POS 44 | CAT | SET |  |  |  |  | syaiful | R12 | 2021-07-15 15:25:23 | 2021-08-07 10:17:56
9903069690 | R0874 | FILTER | 0000 | Stock | K58 | GEN | TMP | FILTER: | FILTER: TYPE HOUSING, BREATHER OIL TANK, SIZE 5.08 IN DIA X 7.09 IN H, ELEMENT MATERIAL INORGANIC MICROFIBER, FILTERING RETENTION 100UM, HOUSING MATERIAL STEEL, SPECIAL FEATURES AIR BLEED, EQUIPMENT NAME HYDRUALIC POWER UNIT 2-3, MANUFACTURER BIFFI, MANUFACTURER REFERENCE DWG:2110340000-A-POS 54, DWG:2112250000-POS 54 | CAT | EA |  |  |  |  | syaiful | R11 | 2021-07-15 15:25:23 | 2021-11-29 23:28:48
9903069691 | R1114 | HOUSING | 0000 | TMP | TMP | GEN | TMP | HOUSING: | HOUSING: TYPE BELL HOUSING COUPLING, SIZE 350MM DIA X 178MM HT, MATERIAL ALUMINUM, EQUIPMENT NAME HPU UNIT 2&3 INTERFACE, MANUFACTURER BIFFI, MANUFACTURER REFERENCE L35C-100B, DWG:2110340000-A-POS 43, DWG:2112250000-POS 43 | CAT | EA |  |  |  |  | syaiful | R12 | 2021-07-15 15:25:23 | 2021-08-07 11:12:44
9903069692 | R1106 | HOSE,HYDRAULIC | 0000 | TMP | TMP | GEN | TMP | HOSE,HYD: | HOSE: HYDRAULIC, SIZE 3/4 IN DIA, LENGTH 1100MM, CONNECTION 3/4 IN FLG CRIMP X 3/4 IN ELBOW 90 DEG, RATING 6000 PSI, STYLE 4 WIRE SPIRAL LAYER REINFORCED, MATERIAL SYNTHETIC RUBBER, SAE 6000, USAGE DESIGN DISCHARGE PUMP HPU INTERFACE UNIT 3 | CAT | EA |  |  |  |  | bursah |  | 2021-07-15 15:25:23 | 2021-12-10 14:59:34
9903069693 | R1106 | HOSE,HYDRAULIC | 0000 | TMP | TMP | GEN | TMP | HOSE,HYD: 1X | HOSE: HYDRAULIC, SIZE 1 IN DIA, LENGTH 1000MM, CONNECTION 1 IN FBSP SWIVEL STRAIGHT X 1 IN FBSP SWIVEL ELBOW 90 DEG, RATING 1260 PSI WORK PRESSURE, 5040 PSI MAX BURST, -40 TO 100 DEG C, STYLE ONE WIRE BRAIDED RE-INFORCED, MATERIAL SYNTHETIC RUBBER, SPECIAL FEATURES SAE100R1, USAGE DESIGN SUCTION PUMP HPU INTERFACE UNIT 3 | CAT | EA | NON FABRICATION | NON BOM | NON CRITICAL |  | bursah | R11 | 2021-07-15 15:25:23 | 2021-09-26 01:18:07
9903069694 | R1106 | HOSE,HYDRAULIC | 0000 | TMP | TMP | GEN | TMP | HOSE,HYD: | HOSE: HYDRAULIC, SIZE 1 IN DIA , LENGTH 1250MM, CONNECTION 1 IN FBSP SWIVEL STRAIGHT X 1 IN FBSP SWIVEL ELBOW 90 DEG, RATING 1280 PSI WORK PRESSURE, 5040 PSI MAX BURST, -40 TO 100 DEG C, STYLE ONE WIRE BRAIDED RE-INFORCED, MATERIAL SYNTHETIC RUBBER, SPECIAL FEATURES SAE100R1, USAGE DESIGN COOLING SUCTION HPU INTERFACE U NIT 3 | CAT | EA | NON FABRICATION | NON BOM | NON CRITICAL |  | bursah | R11 | 2021-07-15 15:25:23 | 2021-09-26 01:19:14
9903069695 | R1106 | HOSE,HYDRAULIC | 0000 | TMP | TMP | GEN | TMP | HOSE,HYD: | HOSE: HYDRAULIC, SIZE 3/4 IN DIA, LENGTH 800MM, CONNECTION 3/4 IN FBSP SWIVEL STRAIGHT X 3/4 IN FBSP SWIVEL ELBOW 90 DEG, RATING 1520 PSI WORK PRESSURE , 6080 PSI MAX BURST, -40 TO 100 DEG C, STYLE ONE WIRE BRAIDED RE-INFORCED, MATERIAL SYNTHETIC RUBBER, SPECIAL FEATURES SAE100R1, USAGE DESIGN COOLING RETURN HPU INTERFACE UNIT3 | CAT | EA | NON FABRICATION | NON BOM | NON CRITICAL |  | bursah | R11 | 2021-07-15 15:25:23 | 2021-09-26 01:20:16
9903069696 | R1106 | HOSE,HYDRAULIC | 0000 | TMP | TMP | GEN | TMP | HOSE,HYD: 1/2X | HOSE: HYDRAULIC, SIZE 1/2 IN DIA, LENGTH 800MM, CONNECTION 1/2 IN FBSP SWIVEL STRAIGHT X 1/2 IN FBSP SWIVEL ELBOW 90 DEG, RATING 2320 PSI WORK PRESSURE, 9280 PSI MAX BURST, -40 TO 100 DEG C, STYLE ONE WIRE BRAIDED RE-INFORCED, MATERIAL SYNTHETIC RUBBER, SPECIAL FEATURES SAE100R1, USAGE DESIGN DRAIN LINE PUMP HPU INTERF ACE UNIT 3 | CAT | EA | NON FABRICATION | NON BOM | NON CRITICAL |  | bursah | R11 | 2021-07-15 15:25:23 | 2021-09-26 01:21:33
9903069697 | R1624 | PUMP | 0000 | TMP | TMP | GEN | TMP | PUMP: HYDR | PUMP: TYPE HYDRAULIC, INLET SIZE 30MM, OUTLET SIZE 19MM, CAPACITY 24 L/MIN, SPEED 1500 RPM, RATING 6000 PSI, DRIVER ELECTRIC MOTOR, SPECIAL FEATURES AXIAL PISTON PUMP, C/W STANDARD PRESSURE COMPENSATOR, EQUIPMENT NAME HPU INTERFACE UNIT 2&3, MANUFACTURER BIFFI, MANUFACTURER REFERENCE PV016-R1K1-T1-NM-MC-16CM3, DWG:2112250000-POS 543 | CAT | UN |  |  |  |  | syaiful | R12 | 2021-07-15 15:25:23 | 2021-08-07 11:20:47
9903069740 | R1201 | KIT | 0000 | TMP | TMP | GEN | TMP | KIT: REBUILD | KIT: TYPE REBUILD, CONTAINS A 1EA LEAD NUT DWG:34.06.04.0, CONTAINS B 1EA CONICAL PINION Z12 DWG:34.06.05.0, CONTAINS C 1EA CONICAL GE AR Z 46, DWG NO. 34.06.06.0, CONTAINS D 1EA PINION Z 16 (R-18-27-28-44), DWG NO. 34.06.11.0, CONTAINS E 1EA WHEEL Z 26 (R-28- 44), DWG NO. 34.06.14.0, CONTAINS F 1EA WHEEL Z 4 8 (R-18-27-28-44), DWG NO. 34.06.15.0, EQUIPMENT NAME SLAB GATE VALVE 36 IN 300 LB | CAT | SET |  |  |  |  | admin | R15 | 2021-07-15 15:25:23 | 2021-12-09 06:27:04
9903069741 | R0968 | GEARBOX | 0000 | TMP | TMP | GEN | TMP | GEARBOX: | GEARBOX: GEAR RATIO 44:1, SPECIAL FEATURES COMPLETED ALL GEARS, PINION, WHEELS ARE HARDED PROCESS, USAGE DESIGN FOR IKS GATE VALVE SIZE 36 IN, MANUFACTURER TEZAL | CAT | SET |  |  |  |  | 2zAOHdDtW9 |  | 2021-07-15 15:25:23 | 2021-12-14 13:07:31
9903070144 | R1138 | INDICATOR | 0000 | TMP | TMP | GEN | TMP | INDICATOR: | INDICATOR: TYPE DIFFERENTIAL FILTER, SIZE 3/4 IN, RANGE 5 BAR | CAT | EA |  |  |  |  | OK8cGFT5ze |  | 2021-07-15 15:25:23 | 2021-12-09 18:49:40
9903070145 | R0079 | ASSEMBLY | 0000 | TMP | TMP | GEN | TMP | ASSEMBLY: | ASSEMBLY: TYPE OIL FILTER, SIZE 1-1/2 IN, MATERIAL CARBON STEEL | CAT | EA |  |  |  |  | bSXVchTrki |  | 2021-07-15 15:25:23 | 2021-12-12 01:47:00
9903070146 | R0879 | FILTER,OIL | 0000 | TMP | TMP | GEN | TMP | FILTER,OIL: | FILTER: OIL, SIZE 1 IN, ELEMENT MATERIAL 10 MICRON, FILTERING RETENTION CARBON STEEL, HOUSING MATERIAL CARBON STEEL, SPECIAL FEATURES HIGH PRESSURE FILTER 6000 PSI | CAT | EA |  |  |  |  | ZgH3cidbSh |  | 2021-07-15 15:25:23 | 2021-12-10 10:44:34
9903070147 | R1114 | HOUSING | 0000 | TMP | TMP | GEN | TMP | HOUSING: | HOUSING: TYPE FILTER, SIZE 1-1/2 INCH, MATERIAL CARBON STEEL | CAT | EA |  |  |  |  | bSXVchTrki |  | 2021-07-15 15:25:23 | 2021-12-12 01:45:57
9903070148 | R0879 | FILTER,OIL | 0000 | TMP | TMP | GEN | TMP | FILTER,OIL: HYD;5U | FILTER: OIL, SIZE 3 X 5 IN, ELEMENT MATERIAL METAL, FILTERING RETENTION 5UM, HOUSING MATERIAL STAINLESS STEEL, TYPE HYDRAULIC, SPECIAL FEATURES HIGH PRESSURE FILTER WITH VISULA INDICATOR IN LINE | CAT | EA |  |  |  |  | akmal | R14 | 2021-07-15 15:25:23 | 2021-12-07 14:00:31
9903070149 | R0294 | BREATHER | 0000 | TMP | TMP | GEN | TMP | BREATHER: | BREATHER: TYPE AIR, SIZE/CONNECTION 1 IN, MATERIAL ZINC, SPECIAL FEATURES PALL PFD RESERVOIR VENT FILTER/DRYER, SOLID PARTICULATE REMOVAL RATING ISOLATION VALVE SYSTEM | CAT | EA |  |  |  |  | akmal | R14 | 2021-07-15 15:25:23 | 2021-12-07 10:50:35
9903070150 | R1841 | SENSOR | 0000 | TMP | TMP | GEN | TMP | SENSOR: | SENSOR: TYPE SPRING LOADED, RANGE -200 TO 600 DEGC, RATING 18.52 OHM - 332.79 OHM, USAGE DESIGN HWP BEARING DIAMETER 6.54 MM, U LENGTH=30.4 MM, EQUIPMENT NAME SENSOR TEMPERATURE, ADDITIONAL EQUIPMENT DATA CONNECTION 1/4 INCH MNPT,TYPE TEMPERATURE,MATERIAL 316 SS,R TD | CAT | EA |  |  |  | SENSOR: TEMPERATURE RANGE -200 TO 600 DEGC RATING 18.52 OHM - 332.79 OHM,CONNECTION 1/4 INCH MNPT,TYPE TEMPERATURE,MATERIAL 316 SS,R TD FOR HWP BEARING DIAMETER 6.54 MM, U LENGTH=30.4 MM SPRING LOADED TYPE | QmS0R2bycD | R14 | 2021-07-15 15:25:23 | 2021-12-07 16:07:24
9903070151 |  |  |  | Stock | K77 | GEN |  |  |  | RAW | EA |  |  |  |  | admin |  | 2021-07-15 15:25:23 | 2021-07-15 15:25:23
9903070152 |  |  |  | Stock | K67 | GEN |  |  |  | RAW | UN |  |  |  |  | admin |  | 2021-07-15 15:25:23 | 2021-07-15 15:25:23
9903070153 |  |  |  | Stock | K58 | GEN |  |  |  | RAW | UN |  |  |  |  | admin |  | 2021-07-15 15:25:23 | 2021-07-15 15:25:23
9903070154 |  |  |  | Stock | K85 | GEN |  |  |  | RAW | EA |  |  |  |  | admin |  | 2021-07-15 15:25:23 | 2021-07-15 15:25:23
9903070155 |  |  |  | Stock | K81 | GEN |  |  |  | RAW | EA |  |  |  |  | admin |  | 2021-07-15 15:25:23 | 2021-07-15 15:25:23
9903070156 |  |  |  | Stock | K67 | GEN |  |  |  | RAW | UN |  |  |  |  | admin |  | 2021-07-15 15:25:23 | 2021-07-15 15:25:23
9903070157 |  |  |  | Stock | K58 | GEN |  |  |  | RAW | UN |  |  |  |  | admin |  | 2021-07-15 15:25:23 | 2021-07-15 15:25:23
9903070158 |  |  |  | Stock | K58 | GEN |  |  |  | RAW | UN |  |  |  |  | admin |  | 2021-07-15 15:25:23 | 2021-07-15 15:25:23
9903070159 |  |  |  | Stock | K67 | GEN |  |  |  | RAW | UN |  |  |  |  | admin |  | 2021-07-15 15:25:23 | 2021-07-15 15:25:23
9903070160 |  |  |  | Stock | K67 | GEN |  |  |  | RAW | UN |  |  |  |  | admin |  | 2021-07-15 15:25:23 | 2021-07-15 15:25:23
9903070161 |  |  |  | Stock | K85 | GEN |  |  |  | RAW | EA |  |  |  |  | admin |  | 2021-07-15 15:25:23 | 2021-07-15 15:25:23
9903070162 |  |  |  | Stock | K58 | GEN |  |  |  | RAW | UN |  |  |  |  | admin |  | 2021-07-15 15:25:23 | 2021-07-15 15:25:23
9903070163 | R1365 | MOTOR,ELECTRIC AC | 0000 | Stock | K66 | GEN | TMP | MOTOR,AC: | MOTOR: ELECTRIC AC, POWER 3 KW, SPEED 2920 RPM, VOLTAGE 380 TO 415V, PHASE 3 PHASE, FREQUENCY 50HZ, AMPERAGE 6.9A, ENCLOSURE OPEN, SERVICE FACTOR 1, MOUNT VERTICAL | CAT | UN |  |  |  |  | akmal |  | 2021-07-15 15:25:23 | 2021-12-14 12:00:54
9903070164 | R1325 | MATERIAL | 0000 | TMP | TMP | GEN | TMP | MATERIAL: GASKET;1000X1000X3MM;NBR | MATERIAL: TYPE GASKET, COMPOSITION NBR, SIZE 1000MM W X 1000MM LG X 3MM THK, PRESSURE RATING 250 PSI, TEMPERATURE RATING -30 TO 120 DEG C | QA | SH |  |  |  |  | bursah | R10 | 2021-07-15 15:25:23 | 2021-11-25 11:38:58
9903070169 | R2112 | TAPE,ELECTRICAL | 0000 | TMP | TMP | GEN | TMP | TAPE,ELECTRICAL: 0.13X18MMX20M;PVC;BLU | TAPE: ELECTRICAL, SIZE 0.13MM THK X 18MM W X 20M LG, MATERIAL POLYVINYL CHLORIDE, COLOR BLUE | QA1 | RL |  |  |  |  | bursah | R09 | 2021-07-15 15:25:23 | 2021-11-15 11:41:16
9903070170 | R2112 | TAPE,ELECTRICAL | 0000 | TMP | TMP | GEN | TMP | TAPE,ELECTRICAL: 19MMX20.1M;PVC;BLK;600V | TAPE: ELECTRICAL, SIZE 0.18MM THK X 19MM W X 20.1M LG, MATERIAL POLYVINYL CHLORIDE, COLOR BLACK, SPECIAL FEATURES 600VAC MAX | QA1 | RL |  |  |  |  | akmal | R09 | 2021-07-15 15:25:23 | 2021-11-15 14:10:17
9903070171 | R0051 | ANALYZER | 0000 | TMP | TMP | GEN | TMP | ANALYZER: | ANALYZER: TYPE HART COMMUNICATION, RANGE 0 TO 14 PH, POWER SOURCE 24VDC, SPECIAL FEATURES PH, 2- WIRE | CAT | UN |  |  |  |  | akmal |  | 2021-07-15 15:25:23 | 2021-12-14 12:56:23
9903070199 | R1080 | HOLDER | 0000 | TMP | TMP | GEN | TMP | HOLDER: | HOLDER: TYPE SKH D32, SIZE 32MM, MATERIAL PLASTIC, SPECIAL FEATURES INSERTING CARDS IN EURO FORMAT 100 X 160MM, CONVERTS DIN 41612 TO PCB CONNECTION, MANUFACTURER WEIDMULLER, MANUFACTURER REFERENCE 0586761001 | CAT | EA |  |  |  |  | bursah | R15 | 2021-07-15 15:25:23 | 2021-12-08 13:05:59
9903070420 | R1625 | PUMP,CENTRIFUGAL | 0000 | TMP | TMP | GEN | TMP | PUMP,CENTRIFUGAL: | PUMP: CENTRIFUGAL, CAPACITY 17M2/H, TOTAL HEAD 42.7M HD, SPECIAL FEATURES C/W MOTOR MG100CL2-28FT30-H3, 3KW, 2900-2920RPM, 6.3A | CAT | UN |  |  |  |  | 2zAOHdDtW9 |  | 2021-07-15 15:25:23 | 2021-12-14 13:05:08
9903070465 |  |  |  | Stock | K67 | GEN |  |  |  | RAW | SET |  |  |  |  | admin |  | 2021-07-15 15:25:23 | 2021-07-15 15:25:23
9903070466 | R0517 | COIL,ELECTRICAL | 0000 | Stock | TMP | GEN | TMP | COIL: | COIL: ELECTRICAL, FUNCTION CLOSING & TRIP, ELECTRICAL RATING 110/125VDC, EQUIPMENT NAME VACUUM CIRCUIT BREAKER (VCB), EQUIPMENT TYPE/MODEL W-VAC, MANUFACTURER CUTLER HAMMER, MANUFACTURER REFERENCE 692C215G02 | CAT | SET |  |  |  |  | syaiful | R12 | 2021-07-15 15:25:23 | 2021-11-17 09:12:32
9903070467 | R0517 | COIL,ELECTRICAL | 0000 | Stock | TMP | GEN | TMP | COIL: | COIL: ELECTRICAL, FUNCTION ELECTRICAL FUNCTION CLOSING & TRIPING, ELECTRICAL RATING 110/125 VDC, SPECIAL FEATURES METAL CORE FOR SPRING RELEASE COIL | CAT | SET |  |  |  |  | qeXzd9NC4t | R14 | 2021-07-15 15:25:23 | 2021-12-07 21:54:23
9903070468 | R0379 | CAPACITOR | 0000 | TMP | TMP | GEN | TMP | CAPACITOR: | CAPACITOR: TYPE ELECTROLYTIC, CAPACITANCE 16 MF, VOLTAGE 450VAC, STYLE TUBULAR, TOLERANCE +/-5%, SIZE 41.53MM DIA X 80.76MM H, CONNECTION CLIP TERMINAL | CAT | SET |  |  |  |  | akmal |  | 2021-07-15 15:25:23 | 2021-12-14 09:24:28
9903070469 | R0379 | CAPACITOR | 0000 | TMP | TMP | GEN | TMP | CAPACITOR: | CAPACITOR: TYPE ELECTROLYTIC, CAPACITANCE 75MF, VOLTAGE 450VAC, STYLE TUBULAR, TOLERANCE 5 TO 30%, SIZE 41.53MM DIA X 80.76MM H, CONNECTION CLIP TERMINAL | CAT | SET |  |  |  |  | akmal |  | 2021-07-15 15:25:23 | 2021-12-14 09:26:47
9903070470 | R1365 | MOTOR,ELECTRIC AC | 0000 | Stock | K66 | GEN | TMP | MOTOR,AC: | MOTOR: ELECTRIC AC, | RAW | UN |  |  |  |  | jayadi |  | 2021-07-15 15:25:23 | 2021-10-31 21:10:07
9903070472 | R2268 | VALVE | 0000 | TMP | TMP | GEN | TMP | VALVE: | VALVE: TYPE MANIFOLD HDS5MSSB, SPECIAL FEATURES INLET 1/2 IN NPT, OUTLET FLANGED, VENT 1.4 IN NPT, DIRECT MOUNTING, CONNECTION NPT | CAT | EA |  |  |  |  | qeXzd9NC4t | R15 | 2021-07-15 15:25:23 | 2021-12-08 13:50:45
9903070479 | R2269 | VALVE,BALL | 0000 | Stock | K77 | GEN | TMP | VALVE,BALL: 3WY;1/2IN;300;CF8M;SW-NPT | VALVE: BALL, SIZE 1/2 IN, DESIGN RATING 300 PSI, CONNECTION SOCKET WELD X FEMALE NPT, BODY MATERIAL STAINLESS STEEL 316 ASTM A351-CF8M, TRIM SS316 BALL, STEM & SEAT, PORT FULL, TYPE 1 PIECE BODY, OPERATED HAND LEVER, TEMPERATURE RATING 0 TO 250 DEG C, SOFTGOODS GRAPHITE SEAL & PACKING, CONFIGURATION 3-WAY | QA | EA |  |  |  |  | jayadi | R08 | 2021-07-15 15:25:23 | 2021-10-07 15:20:37
9903070480 | R2269 | VALVE,BALL | 0000 | Stock | K77 | GEN | TMP | VALVE,BALL: 3WY;1/2IN;300;CF8M;SW;1PC | VALVE: BALL, SIZE 1/2 IN, DESIGN RATING 300 PSI, CONNECTION SOCKET WELD, BODY MATERIAL STAINLESS STEEL 316 ASTM A351-CF8M, TRIM SS316 BALL, STEM & SEAT, PORT FULL, TYPE 1 PIECE BODY, OPERATED HAND LEVER, TEMPERATURE RATING 0 TO 250 DEG C, SOFTGOODS GRAPHITE SEAL & PACKING, CONFIGURATION 3-WAY | QA | EA |  |  |  |  | bursah | R08 | 2021-07-15 15:25:23 | 2021-10-07 11:21:49
9903070481 | R2269 | VALVE,BALL | 0000 | Stock | K77 | GEN | TMP | VALVE,BALL: 3WY;3/4IN;300;CF8M;SW-NPT | VALVE: BALL, SIZE 3/4 IN, DESIGN RATING 300 PSI, CONNECTION SOCKET WELD X FEMALE NPT, BODY MATERIAL STAINLESS STEEL 316 ASTM A351-CF8M, TRIM SS316 BALL, STEM & SEAT, PORT FULL, TYPE 1 PIECE BODY, OPERATED HAND LEVER, TEMPERATURE RATING 0 TO 250 DEG C, SOFTGOODS GRAPHITE SEAL & PACKING, CONFIGURATION 3-WAY | QA | EA |  |  |  |  | jayadi | R08 | 2021-07-15 15:25:23 | 2021-10-07 15:54:10
9903070482 | R2269 | VALVE,BALL | 0000 | Stock | K77 | GEN | TMP | VALVE,BALL: 3WY;3/4IN;300;CF8M;SW;1PC | VALVE: BALL, SIZE 3/4 IN, DESIGN RATING 300 PSI, CONNECTION SOCKET WELD, BODY MATERIAL STAINLESS STEEL 316 ASTM A351-CF8M, TRIM SS316 BALL, STEM & SEAT, PORT FULL, TYPE 1 PIECE BODY, OPERATED HAND LEVER, TEMPERATURE RATING 0 TO 250 DEG C, SOFTGOODS GRAPHITE SEAL & PACKING, CONFIGURATION 3-WAY | QA | EA |  |  |  |  | jayadi | R08 | 2021-07-15 15:25:23 | 2021-10-07 11:22:16
9903070483 | R2269 | VALVE,BALL | 0000 | Stock | K77 | GEN | TMP | VALVE,BALL: 3WY;1IN;300;CF8M;SW;1PC;LVR | VALVE: BALL, SIZE 1 IN, DESIGN RATING 300 PSI, CONNECTION SOCKET WELD, BODY MATERIAL STAINLESS STEEL 316 ASTM A351-CF8M, TRIM SS316 BALL, STEM & SEAT, PORT FULL, TYPE 1 PIECE BODY, OPERATED HAND LEVER, TEMPERATURE RATING 0 TO 250 DEG C, SOFTGOODS GRAPHITE SEAL & PACKING, CONFIGURATION 3-WAY | QA | EA |  |  |  |  | jayadi | R08 | 2021-07-15 15:25:23 | 2021-10-07 11:23:12
9903070484 | R2269 | VALVE,BALL | 0000 | Stock | K77 | GEN | TMP | VALVE,BALL: 3WY;1IN;300;CF8M;SW;1PC;LVR | VALVE: BALL, SIZE 1 IN, DESIGN RATING 300 PSI, CONNECTION SOCKET WELD, BODY MATERIAL STAINLESS STEEL 316 ASTM A351-CF8M, TRIM SS316 BALL, STEM & SEAT, PORT FULL, TYPE 1 PIECE BODY, OPERATED HAND LEVER, TEMPERATURE RATING 0 TO 250 DEG C, SOFTGOODS GRAPHITE SEAL & PACKING, CONFIGURATION 3-WAY | QA | EA |  |  |  |  | jayadi | R08 | 2021-07-15 15:25:23 | 2021-10-07 11:27:19
9903070485 | R2269 | VALVE,BALL | 0000 | Stock | K77 | GEN | TMP | VALVE,BALL: 3WY;1-1/2IN;300;CF8M;SW-NPT | VALVE: BALL, SIZE 1-1/2 IN, DESIGN RATING 300 PSI, CONNECTION SOCKET WELD X FEMALE NPT, BODY MATERIAL STAINLESS STEEL 316 ASTM A351-CF8M, TRIM SS316 BALL, STEM & SEAT, PORT FULL, TYPE 1 PIECE BODY, OPERATED HAND LEVER, TEMPERATURE RATING 0 TO 250 DEG C, SOFTGOODS GRAPHITE SEAL & PACKING, CONFIGURATION 3-WAY | QA | EA |  |  |  |  | jayadi | R08 | 2021-07-15 15:25:23 | 2021-10-07 16:13:41
9903070486 | R2269 | VALVE,BALL | 0000 | Stock | K77 | GEN | TMP | VALVE,BALL: 3WY;1-1/2IN;300;CF8M;SW;1PC | VALVE: BALL, SIZE 1-1/2 IN, DESIGN RATING 300 PSI, CONNECTION SOCKET WELD, BODY MATERIAL STAINLESS STEEL 316 ASTM A351-CF8M, TRIM SS316 BALL, STEM & SEAT, PORT FULL, TYPE 1 PIECE BODY, OPERATED HAND LEVER, TEMPERATURE RATING 0 TO 250 DEG C, SOFTGOODS GRAPHITE SEAL & PACKING, CONFIGURATION 3-WAY | QA | EA |  |  |  |  | jayadi | R08 | 2021-07-15 15:25:23 | 2021-10-07 16:16:56
9903070487 | R2269 | VALVE,BALL | 0000 | Stock | K77 | GEN | TMP | VALVE,BALL: 3WY;2IN;300;CF8M;SW-NPT;1PC | VALVE: BALL, SIZE 2 IN, DESIGN RATING 300 PSI, CONNECTION SOCKET WELD X FEMALE NPT, BODY MATERIAL STAINLESS STEEL 316 ASTM A351-CF8M, TRIM SS316 BALL, STEM & SEAT, PORT FULL, TYPE 1 PIECE BODY, OPERATED HAND LEVER, TEMPERATURE RATING 0 TO 250 DEG C, SOFTGOODS GRAPHITE SEAL & PACKING, CONFIGURATION 3-WAY | QA | EA |  |  |  |  | jayadi | R08 | 2021-07-15 15:25:23 | 2021-10-07 16:18:19
9903070488 | R2269 | VALVE,BALL | 0000 | Stock | K77 | GEN | TMP | VALVE,BALL: 3WY;2IN;300;CF8M;SW;1PC;LVR | VALVE: BALL, SIZE 2 IN, DESIGN RATING 300 PSI, CONNECTION SOCKET WELD, BODY MATERIAL STAINLESS STEEL 316 ASTM A351-CF8M, TRIM SS316 BALL, STEM & SEAT, PORT FULL, TYPE 1 PIECE BODY, OPERATED HAND LEVER, TEMPERATURE RATING 0 TO 250 DEG C, SOFTGOODS GRAPHITE SEAL & PACKING, CONFIGURATION 3-WAY | QA | EA |  |  |  |  | jayadi | R08 | 2021-07-15 15:25:23 | 2021-10-07 16:19:30
9903070492 |  |  |  | Stock | K67 | GEN |  |  |  | RAW | EA |  |  |  |  | admin |  | 2021-07-15 15:25:23 | 2021-07-15 15:25:23
9903070493 |  |  |  | Stock | K67 | GEN |  |  |  | RAW | UN |  |  |  |  | admin |  | 2021-07-15 15:25:23 | 2021-07-15 15:25:23
9903070494 |  |  |  | Stock | K58 | GEN |  |  |  | RAW | UN |  |  |  |  | admin |  | 2021-07-15 15:25:23 | 2021-07-15 15:25:23
9903070495 |  |  |  | Stock | K67 | GEN |  |  |  | RAW | UN |  |  |  |  | admin |  | 2021-07-15 15:25:23 | 2021-07-15 15:25:23
9903070897 |  |  |  | Stock | K58 | GEN |  |  |  | RAW | UN |  |  |  |  | admin |  | 2021-07-15 15:25:23 | 2021-07-15 15:25:23
9903071177 | R0580 | CONVERTER,SIGNAL | 0000 | TMP | TMP | GEN | TMP | CONVERTER,SIGNAL: | CONVERTER: SIGNAL, TYPE SINGLE MODE, 10/100 BASE-TX TO 100 BASE FX, INPUT RANGE 7.5VDC, 1.5A, POWER SOURCE 200VAC, SPECIAL FEATURES WDM 40 KM, USAGE DESIGN ETHERNET TO FIBER OPTICS | CAT | EA |  |  |  |  | akmal |  | 2021-07-15 15:25:23 | 2021-12-14 10:57:20
9903071187 | R1201 | KIT | 0000 | TMP | TMP | GEN | TMP | KIT: CENTRONIK;ACTUATOR;MOD 6G | KIT: TYPE CENTRONIK, CONTAINS A FIXING RING, CONTAINS B MAIN PCB WITH LCD, CONTAINS C PCB, CONTAINS D SCREW, EQUIPMENT NAME ELECTRIC ACTUATOR, EQUIPMENT TYPE/MODEL IQ10, MANUFACTURER ROTORK, MANUFACTURER REFERENCE MODULE 6G | QA1 | SET |  |  |  |  | dzikri | R07 | 2021-07-15 15:25:23 | 2021-10-14 21:16:46
9903071188 | R1352 | MODULE | 0000 | Stock | K60 | GEN | TMP | MODULE: CONTROL PCB;ROTORK;MODULE 6F | MODULE: TYPE CONTROL PCB, EQUIPMENT NAME ELECTRIC ACTUATOR, EQUIPMENT TYPE/MODEL IQ10, MANUFACTURER ROTORK, MANUFACTURER REFERENCE MODULE 6F, DWG:210-000-08 | QA | EA |  |  |  |  | syaiful | R09 | 2021-07-15 15:25:23 | 2021-11-11 21:06:42
9903071189 | R1352 | MODULE | 0000 | Stock | K60 | GEN | TMP | MODULE: ROTORK | MODULE: TYPE CONTROLLER, SPECIAL FEATURES C/W POWER PCB WITH TRANSFORMER AND CHASSIS, EQUIPMENT NAME ELECTRIC ACTUATOR, EQUIPMENT TYPE/MODEL IQ10, MANUFACTURER ROTORK, MANUFACTURER REFERENCE MODULE 6B, DWG:210-000-08 | CAT | EA |  |  |  |  | akmal | R11 | 2021-07-15 15:25:23 | 2021-11-21 22:36:48
9903071190 | R1352 | MODULE | 0000 | Stock | K60 | GEN | TMP | MODULE: ROTORK | MODULE: TYPE CONTROLLER, SPECIAL FEATURES C/W CONTACTOR ASSEMBLY, EQUIPMENT NAME ELECTRIC ACTUATOR, EQUIPMENT TYPE/MODEL IQ10, MANUFACTURER ROTORK, MANUFACTURER REFERENCE DWG:210-000-08, MODULE 6D | CAT | EA |  |  |  |  | akmal | R11 | 2021-07-15 15:25:23 | 2021-11-21 22:38:44
9903071191 | R1352 | MODULE | 0000 | Stock | K60 | GEN | TMP | MODULE: ROTORK | MODULE: TYPE CONTROLLER, SPECIAL FEATURES C/W PCB, LOOM AND SCREW, EQUIPMENT NAME ELECTRIC ACTUATOR, EQUIPMENT TYPE/MODEL IQ10, MANUFACTURER ROTORK, MANUFACTURER REFERENCE MODULE 20B, DWG:210-000-08 | CAT | EA |  |  |  |  | akmal | R11 | 2021-07-15 15:25:23 | 2021-11-21 22:34:18
9903071192 | R1208 | KNOB | 0000 | TMP | TMP | GEN | TMP | KNOB: | KNOB: TYPE ROTARY, SPECIAL FEATURES C/W KNOB (BLACK), SPRING AND CLIP, SHAFT, EQUIPMENT NAME ELECTRIC ACTUATOR, EQUIPMENT TYPE/MODEL IQ10, MANUFACTURER ROTORK, MANUFACTURER REFERENCE MODULE 6C | CAT | EA |  |  |  |  | akmal | R13 | 2021-07-15 15:25:23 | 2021-11-21 21:19:22
9903071193 | R1208 | KNOB | 0000 | TMP | TMP | GEN | TMP | KNOB: | KNOB: TYPE ROTARY, SPECIAL FEATURES C/W KNON (RED), FIXING CLIP, SHAFT, EQUIPMENT NAME ELECTRIC ACTUATOR, EQUIPMENT TYPE/MODEL IQ10, MANUFACTURER ROTORK, MANUFACTURER REFERENCE MODULE 20D, 210-000-08 | CAT | EA |  |  |  |  | akmal |  | 2021-07-15 15:25:23 | 2021-12-14 11:29:43
9903071194 | R2346 | WINDOW | 0000 | TMP | TMP | GEN | TMP | WINDOW: | WINDOW: TYPE CIRCLE, MATERIAL PLASTIC, SPECIAL FEATURES ENCLOSURE WATERTIGHT, EQUIPMENT NAME ELECTRIC ACTUATOR, EQUIPMENT TYPE/MODEL IQ10, MANUFACTURER ROTORK, MANUFACTURER REFERENCE MODULE 20H, DWG:210-000-08 | CAT | EA |  |  |  |  | akmal | R14 | 2021-07-15 15:25:23 | 2021-11-21 23:03:46
9903071221 |  |  |  | Stock | K67 | GEN |  |  |  | RAW | EA |  |  |  |  | admin |  | 2021-07-15 15:25:23 | 2021-07-15 15:25:23
9903071228 | R0442 | CHEMICAL | 0000 | Stock | K89 | GEN | TMP | CHEMICAL: ELECTROLYTE SOLUTN;3MOL/L KCl | CHEMICAL: TYPE ELECTROLYTE SOLUTION, FORM LIQUID, CONTAINER BOTTLE OF 250 ML, COMPOSITION 3 MOL/L KCl, APPLICATION FOR Ag/AgCl REFERENCE SYSTEMS | QA | BT |  |  |  |  | bursah | R07 | 2021-07-15 15:25:23 | 2021-10-18 10:30:08
9903071285 | R1841 | SENSOR | 0000 | TMP | TMP | GEN | TMP | SENSOR: TEMP | SENSOR: TYPE TEMPERATURE, RANGE 0-250, RATING 2 MA, SPECIAL FEATURES 3-WIRE, MATERIAL SS 316,TEMPER ATURE SENSOR RTD | CAT | EA |  |  |  |  | qeXzd9NC4t | R14 | 2021-07-15 15:25:23 | 2021-12-08 04:31:31
9903071286 | R0346 | CABLE | 0000 | TMP | TMP | GEN | TMP | CABLE: | CABLE: TYPE RTD LEAD WIRE, SIZE 9MM, MATERIAL COPPER, STRUCTURE NA, SPECIAL FEATURES 3-WIRE MODEL : WR12, OUTER : PVC INSULATED SHEAT H, INNER : COPPER SHIELD, MANUFACTURER YAMARI | CAT | M |  |  |  |  | burhan |  | 2021-07-15 15:25:23 | 2021-12-12 15:35:47
9903071287 |  |  |  | Stock | K58 | GEN |  |  |  | RAW | EA |  |  |  |  | admin |  | 2021-07-15 15:25:23 | 2021-07-15 15:25:23
9903071288 | R1106 | HOSE,HYDRAULIC | 0000 | TMP | TMP | GEN | TMP | HOSE,HYD: RR RH STAB;FORKLIFT;MRT-1850 | HOSE: HYDRAULIC, SPECIAL FEATURES C/W 2EA O-RING P/N 189956, USAGE DESIGN REAR RH DOWN STABILIZER FROM CONTROL VALVE, EQUIPMENT NAME TELESCOPIC FORKLIFT, EQUIPMENT TYPE/MODEL MRT-1850, MANUFACTURER MANITOU | QA | EA |  |  |  |  | jayadi | R05 | 2021-07-15 15:25:23 | 2021-09-03 01:08:52
9903071289 | R1106 | HOSE,HYDRAULIC | 0000 | TMP | TMP | GEN | TMP | HOSE,HYD: | HOSE: HYDRAULIC, SPECIAL FEATURES OUTRIGER, HOSE FOR HOSE STABILIZER DOWN LH TO CYL, MANUFACTURER REFERENCE 189956 | CAT | EA |  |  |  |  | bSXVchTrki |  | 2021-07-15 15:25:23 | 2021-12-12 01:50:05
9903071290 | R1260 | LIGHT | 0000 | TMP | TMP | GEN | TMP | LIGHT: ROTARY;YLW;FORKLIFT;MRT-1850 | LIGHT: TYPE ROTARY, COLOR YELLOW, EQUIPMENT NAME TELESCOPIC FORKLIFT, EQUIPMENT TYPE/MODEL MRT-1850, EQUIPMENT SERIAL NUMBER 751906, MANUFACTURER MANITOU | QA | SET |  |  |  |  | jayadi | R13 | 2021-07-15 15:25:23 | 2021-11-03 15:19:47
9903071291 | R1201 | KIT | 0000 | TMP | TMP | GEN | TMP | KIT: HYD SEAL RETURN;FORKLIFT;MRT-1850 | KIT: TYPE HYDRAULIC SEAL RETURN FILTER TANK, EQUIPMENT NAME TELESCOPIC FORKLIFT, EQUIPMENT TYPE/MODEL MRT-1850, EQUIPMENT SERIAL NUMBER 751906, MANUFACTURER MANITOU | QA | KI |  |  |  |  | akmal | R07 | 2021-07-15 15:25:23 | 2021-11-03 14:43:36
9903071292 | R1106 | HOSE,HYDRAULIC | 0000 | TMP | TMP | GEN | TMP | HOSE,HYD: FR RH STAB;FORKLIFT;MRT-1850 | HOSE: HYDRAULIC, SPECIAL FEATURES C/W 2EA O-RING P/N 189956, USAGE DESIGN FRONT RH DOWN STABILIZER FROM CONTROL VALVE, EQUIPMENT NAME TELESCOPIC FORKLIFT, EQUIPMENT TYPE/MODEL MRT-1850, MANUFACTURER MANITOU | QA | EA |  |  |  |  | jayadi | R05 | 2021-07-15 15:25:23 | 2021-09-03 01:10:41
9903071293 | R1106 | HOSE,HYDRAULIC | 0000 | TMP | TMP | GEN | TMP | HOSE,HYD: FR LH STAB;FORKLIFT;MRT-1850 | HOSE: HYDRAULIC, SPECIAL FEATURES C/W 2EA O-RING P/N 189956, USAGE DESIGN FRONT LH DOWN STABILIZER FROM CONTROL VALVE, EQUIPMENT NAME TELESCOPIC FORKLIFT, EQUIPMENT TYPE/MODEL MRT-1850, MANUFACTURER MANITOU | QA | EA |  |  |  |  | jayadi | R05 | 2021-07-15 15:25:23 | 2021-09-03 01:10:59
9903071294 | R1106 | HOSE,HYDRAULIC | 0000 | TMP | TMP | GEN | TMP | HOSE,HYD: CTRL-ADAPTER;FORKLIFT;MRT-1850 | HOSE: HYDRAULIC, SPECIAL FEATURES C/W 2EA O-RING P/N 189956, USAGE DESIGN CONTROL VALVE TO ADAPTER, EQUIPMENT NAME TELESCOPIC FORKLIFT, EQUIPMENT TYPE/MODEL MRT-1850, MANUFACTURER MANITOU, MANUFACTURER REFERENCE MA576684 | QA | EA |  |  |  |  | jayadi | R05 | 2021-07-15 15:25:23 | 2021-09-03 01:12:09
9903071295 | R1106 | HOSE,HYDRAULIC | 0000 | TMP | TMP | GEN | TMP | HOSE,HYD: CTRL-ADAPTER;FORKLIFT;MRT-1850 | HOSE: HYDRAULIC, SPECIAL FEATURES C/W 2EA O-RING P/N 189956, USAGE DESIGN CONTROL VALVE TO ADAPTER, EQUIPMENT NAME TELESCOPIC FORKLIFT, EQUIPMENT TYPE/MODEL MRT-1850, MANUFACTURER MANITOU, MANUFACTURER REFERENCE MA576685 | QA | EA |  |  |  |  | jayadi | R05 | 2021-07-15 15:25:23 | 2021-09-03 01:13:39
9903071296 | R1106 | HOSE,HYDRAULIC | 0000 | TMP | TMP | GEN | TMP | HOSE,HYD: CTRL-ADAPTER;FORKLIFT;MRT-1850 | HOSE: HYDRAULIC, SPECIAL FEATURES C/W 2EA O-RING P/N 189956, USAGE DESIGN CONTROL VALVE TO ADAPTER, EQUIPMENT NAME TELESCOPIC FORKLIFT, EQUIPMENT TYPE/MODEL MRT-1850, MANUFACTURER MANITOU, MANUFACTURER REFERENCE MA501729 | QA | EA |  |  |  |  | jayadi | R05 | 2021-07-15 15:25:23 | 2021-09-03 01:16:29
9903071297 | R1106 | HOSE,HYDRAULIC | 0000 | TMP | TMP | GEN | TMP | HOSE,HYD: CTRL-ADAPTER;FORKLIFT;MRT-1850 | HOSE: HYDRAULIC, SPECIAL FEATURES C/W 2EA O-RING P/N 189956, USAGE DESIGN CONTROL VALVE TO ADAPTER, EQUIPMENT NAME TELESCOPIC FORKLIFT, EQUIPMENT TYPE/MODEL MRT-1850, MANUFACTURER MANITOU, MANUFACTURER REFERENCE MA501731 | QA | EA |  |  |  |  | jayadi | R05 | 2021-07-15 15:25:23 | 2021-09-03 01:16:59
9903071298 | R1106 | HOSE,HYDRAULIC | 0000 | TMP | TMP | GEN | TMP | HOSE,HYD: COMPENSATING;FORKLIFT;MRT-1850 | HOSE: HYDRAULIC, SPECIAL FEATURES C/W 2EA O-RING P/N 189956, USAGE DESIGN COMPENSATING HOSE, EQUIPMENT NAME TELESCOPIC FORKLIFT, EQUIPMENT TYPE/MODEL MRT-1850, MANUFACTURER MANITOU | QA | EA |  |  |  |  | jayadi | R05 | 2021-07-15 15:25:23 | 2021-09-03 01:17:32
9903071299 | R1106 | HOSE,HYDRAULIC | 0000 | TMP | TMP | GEN | TMP | HOSE,HYD: CONTROL VLV-LIFT CYL;FORKLIFT | HOSE: HYDRAULIC, SPECIAL FEATURES C/W 2EA O-RING P/N 189956, USAGE DESIGN CONTROL VALVE TO LIFT CYLINDER, EQUIPMENT NAME TELESCOPIC FORKLIFT, EQUIPMENT TYPE/MODEL MRT-1850, MANUFACTURER MANITOU | QA | EA |  |  |  |  | jayadi | R05 | 2021-07-15 15:25:23 | 2021-09-03 01:18:18
9903071300 | R1106 | HOSE,HYDRAULIC | 0000 | TMP | TMP | GEN | TMP | HOSE,HYD: BOOM CYL;FORKLIFT;MRT-1850 | HOSE: HYDRAULIC, SPECIAL FEATURES C/W 2EA O-RING P/N 189956, USAGE DESIGN BOOM CYLINDER, EQUIPMENT NAME TELESCOPIC FORKLIFT, EQUIPMENT TYPE/MODEL MRT-1850, MANUFACTURER MANITOU | QA | EA |  |  |  |  | jayadi | R05 | 2021-07-15 15:25:23 | 2021-09-03 01:19:27
9903071301 | R1106 | HOSE,HYDRAULIC | 0000 | TMP | TMP | GEN | TMP | HOSE,HYD: BOOM CYL;FORKLIFT;MRT-1850 | HOSE: HYDRAULIC, SPECIAL FEATURES C/W 2EA O-RING P/N 189956, USAGE DESIGN BOOM CYLINDER, EQUIPMENT NAME TELESCOPIC FORKLIFT, EQUIPMENT TYPE/MODEL MRT-1850, MANUFACTURER MANITOU, MANUFACTURER REFERENCE MA576026 | QA | EA |  |  |  |  | jayadi | R05 | 2021-07-15 15:25:23 | 2021-09-03 01:19:52
9903071302 | R1106 | HOSE,HYDRAULIC | 0000 | TMP | TMP | GEN | TMP | HOSE,HYD: BOOM CYL;FORKLIFT;MRT-1850 | HOSE: HYDRAULIC, SPECIAL FEATURES C/W 2EA O-RING P/N 189956, USAGE DESIGN BOOM CYLINDER, EQUIPMENT NAME TELESCOPIC FORKLIFT, EQUIPMENT TYPE/MODEL MRT-1850, MANUFACTURER MANITOU, MANUFACTURER REFERENCE MA576029 | QA | EA |  |  |  |  | jayadi | R05 | 2021-07-15 15:25:23 | 2021-09-03 01:20:32
9903071303 | R1106 | HOSE,HYDRAULIC | 0000 | TMP | TMP | GEN | TMP | HOSE,HYD: BOOM CYL;FORKLIFT;MRT-1850 | HOSE: HYDRAULIC, SPECIAL FEATURES C/W 2EA O-RING P/N 189956, USAGE DESIGN BOOM CYLINDER, EQUIPMENT NAME TELESCOPIC FORKLIFT, EQUIPMENT TYPE/MODEL MRT-1850, MANUFACTURER MANITOU, MANUFACTURER REFERENCE MA576030 | QA | EA |  |  |  |  | jayadi | R05 | 2021-07-15 15:25:23 | 2021-09-03 01:21:34
9903071304 | R1106 | HOSE,HYDRAULIC | 0000 | TMP | TMP | GEN | TMP | HOSE,HYD: TELESC REEL;FORKLIFT;MRT-1850 | HOSE: HYDRAULIC, SPECIAL FEATURES C/W 2EA O-RING P/N 189956, USAGE DESIGN TELESCOPE REEL, EQUIPMENT NAME TELESCOPIC FORKLIFT, EQUIPMENT TYPE/MODEL MRT-1850, MANUFACTURER MANITOU | QA | EA |  |  |  |  | jayadi | R05 | 2021-07-15 15:25:23 | 2021-09-03 01:21:14
9903071305 | R1106 | HOSE,HYDRAULIC | 0000 | TMP | TMP | GEN | TMP | HOSE,HYD: TELESC REEL;FORKLIFT;MRT-1850 | HOSE: HYDRAULIC, SPECIAL FEATURES C/W 2EA O-RING P/N 190874, USAGE DESIGN TELESCOPE REEL, EQUIPMENT NAME TELESCOPIC FORKLIFT, EQUIPMENT TYPE/MODEL MRT-1850, MANUFACTURER MANITOU, MANUFACTURER REFERENCE MA576031 | QA | EA |  |  |  |  | jayadi | R05 | 2021-07-15 15:25:23 | 2021-09-03 01:07:18
9903071306 | R1106 | HOSE,HYDRAULIC | 0000 | TMP | TMP | GEN | TMP | HOSE,HYD: TELESC REEL;FORKLIFT;MRT-1850 | HOSE: HYDRAULIC, SPECIAL FEATURES C/W 2EA O-RING P/N 190874, USAGE DESIGN TELESCOPE REEL, EQUIPMENT NAME TELESCOPIC FORKLIFT, EQUIPMENT TYPE/MODEL MRT-1850, MANUFACTURER MANITOU, MANUFACTURER REFERENCE MA576032 | QA | EA |  |  |  |  | jayadi | R05 | 2021-07-15 15:25:23 | 2021-09-03 01:06:45
9903071307 | R1106 | HOSE,HYDRAULIC | 0000 | TMP | TMP | GEN | TMP | HOSE,HYD: TILT CYL;FORKLIFT;MRT-1850 | HOSE: HYDRAULIC, SPECIAL FEATURES C/W 2EA O-RING P/N 190874, USAGE DESIGN TILT CYLINDER, EQUIPMENT NAME TELESCOPIC FORKLIFT, EQUIPMENT TYPE/MODEL MRT-1850, MANUFACTURER MANITOU, MANUFACTURER REFERENCE MA674211 | QA | EA |  |  |  |  | jayadi | R05 | 2021-07-15 15:25:23 | 2021-09-03 01:04:25
9903071308 | R1106 | HOSE,HYDRAULIC | 0000 | TMP | TMP | GEN | TMP | HOSE,HYD: TILT CYL;FORKLIFT;MRT-1850 | HOSE: HYDRAULIC, SPECIAL FEATURES C/W 2EA O-RING P/N 190874, USAGE DESIGN TILT CYLINDER, EQUIPMENT NAME TELESCOPIC FORKLIFT, EQUIPMENT TYPE/MODEL MRT-1850, MANUFACTURER MANITOU, MANUFACTURER REFERENCE MA674212 | QA | EA |  |  |  |  | jayadi | R05 | 2021-07-15 15:25:23 | 2021-09-03 01:06:12
9903071309 | R1106 | HOSE,HYDRAULIC | 0000 | TMP | TMP | GEN | TMP | HOSE,HYD: SWING CYL;FORKLIFT;MRT-1850 | HOSE: HYDRAULIC, SPECIAL FEATURES C/W 2EA O-RING P/N 190874, USAGE DESIGN BASKET SWING CYLINDER, EQUIPMENT NAME TELESCOPIC FORKLIFT, EQUIPMENT TYPE/MODEL MRT-1850, MANUFACTURER MANITOU | QA | EA |  |  |  |  | jayadi | R05 | 2021-07-15 15:25:23 | 2021-09-03 01:05:54
9903071310 | R1101 | HOSE | 0000 | TMP | TMP | GEN | TMP | HOSE: FUEL TANK-ENG;FORKLIFT;MRT-1850 | HOSE: TYPE FUEL LINE FROM FUEL TANK TO ENGINE, SPECIAL FEATURES C/W 2EA O-RING P/N 479218, EQUIPMENT NAME TELESCOPIC FORKLIFT, EQUIPMENT TYPE/MODEL MRT-1850, MANUFACTURER MANITOU, MANUFACTURER REFERENCE MA710384 | QA | EA |  |  |  |  | jayadi | R05 | 2021-07-15 15:25:23 | 2021-09-04 19:11:32
9903071311 | R1101 | HOSE | 0000 | TMP | TMP | GEN | TMP | HOSE: FUEL TANK-ENG;FORKLIFT;MRT-1850 | HOSE: TYPE FUEL LINE FROM FUEL TANK TO ENGINE, SPECIAL FEATURES C/W 2EA O-RING P/N 479218, EQUIPMENT NAME TELESCOPIC FORKLIFT, EQUIPMENT TYPE/MODEL MRT-1850, MANUFACTURER MANITOU, MANUFACTURER REFERENCE MA505133 | QA | EA |  |  |  |  | jayadi | R05 | 2021-07-15 15:25:23 | 2021-09-04 19:15:24
9903071312 | R1102 | HOSE,AIR | 0000 | TMP | TMP | GEN | TMP | HOSE,AIR: | HOSE: AIR, SPECIAL FEATURES INTERCOOLER, C/W 2 EA CLAMP 675036 , USAGE DESIGN AIR INTAKE SYSTEM ENGINE | CAT | EA |  |  |  |  | akmal |  | 2021-07-15 15:25:23 | 2021-12-11 21:06:20
9903071313 | R1102 | HOSE,AIR | 0000 | TMP | TMP | GEN | TMP | HOSE,AIR: | HOSE: AIR, SPECIAL FEATURES INTERCOOLER, C/W 2 EA CLAMP 710383 , USAGE DESIGN AIR INTAKE SYSTEM ENGINE | CAT | EA |  |  |  |  | akmal |  | 2021-07-15 15:25:23 | 2021-12-11 21:07:02
9903071314 | R1102 | HOSE,AIR | 0000 | TMP | TMP | GEN | TMP | HOSE,AIR: | HOSE: AIR, SIZE INTAKE TURBOCHARGER, SPECIAL FEATURES AIR INTAKE SYSTEM ENGINE | CAT | EA |  |  |  |  | akmal |  | 2021-07-15 15:25:23 | 2021-12-11 20:59:43
9903071315 | R1107 | HOSE,RADIATOR | 0000 | TMP | TMP | GEN | TMP | HOSE,RADIATOR: | HOSE: RADIATOR, TYPE THERMOSTAT, SPECIAL FEATURES C/W 2 EA CLAMP HOSE 479218 | CAT | EA |  |  |  |  | akmal |  | 2021-07-15 15:25:23 | 2021-12-11 20:31:49
9903071316 | R1107 | HOSE,RADIATOR | 0000 | TMP | TMP | GEN | TMP | HOSE,RADIATOR: | HOSE: RADIATOR, SPECIAL FEATURES EXPANSION TANK | CAT | EA |  |  |  |  | akmal |  | 2021-07-15 15:25:23 | 2021-12-11 20:58:02
9903071317 | R1107 | HOSE,RADIATOR | 0000 | TMP | TMP | GEN | TMP | HOSE,RADIATOR: | HOSE: RADIATOR, TYPE INLET, SPECIAL FEATURES C/W 2EA CLAMP P/N 675036, EQUIPMENT NAME TELESCOPIC FORKLIFT, EQUIPMENT TYPE/MODEL MRT-1850, MANUFACTURER MANITOU | CAT | EA |  |  |  |  | aa52LvePHS | R12 | 2021-07-15 15:25:23 | 2021-08-28 09:32:23
9903071318 | R1107 | HOSE,RADIATOR | 0000 | TMP | TMP | GEN | TMP | HOSE,RADIATOR: | HOSE: RADIATOR, | CAT | EA |  |  |  |  | akmal |  | 2021-07-15 15:25:23 | 2021-12-11 20:58:32
9903071319 | R1826 | SEAL | 0000 | TMP | TMP | GEN | TMP | SEAL: | SEAL: USAGE DESIGN HYDRAULIC CYLINDER, EQUIPMENT NAME TELESCOPIC FORKLIFT | CAT | KI |  |  |  |  | dzikri |  | 2021-07-15 15:25:23 | 2021-12-11 14:57:09
9903071320 | R1228 | LAMP,INCANDESCENT | 0000 | Stock | K69 | GEN | TMP | LAMP,INCAND: | LAMP: INCANDESCENT, EQUIPMENT NAME TELESCOPIC FORKLIFT, EQUIPMENT TYPE/MODEL MRT-1850, EQUIPMENT SERIAL NUMBER 751906, MANUFACTURER MANITOU | CAT | EA |  |  |  |  | akmal | R13 | 2021-07-15 15:25:23 | 2021-10-06 15:16:22
9903071321 | R1260 | LIGHT | 0000 | TMP | TMP | GEN | TMP | LIGHT: HEAD LH;FORKLIFT;MRT-1850 | LIGHT: TYPE HEAD, LEFT, EQUIPMENT NAME TELESCOPIC FORKLIFT, EQUIPMENT TYPE/MODEL MRT-1850, EQUIPMENT SERIAL NUMBER 751906, MANUFACTURER MANITOU | QA | SET |  |  |  |  | akmal | R13 | 2021-07-15 15:25:23 | 2021-11-03 15:04:00
9903071322 | R1260 | LIGHT | 0000 | TMP | TMP | GEN | TMP | LIGHT: HEAD RH;FORKLIFT;MRT-1850 | LIGHT: TYPE HEAD, RIGHT, EQUIPMENT NAME TELESCOPIC FORKLIFT, EQUIPMENT TYPE/MODEL MRT-1850, EQUIPMENT SERIAL NUMBER 751906, MANUFACTURER MANITOU | QA | SET |  |  |  |  | akmal | R13 | 2021-07-15 15:25:23 | 2021-11-03 15:04:17
9903071323 | R1260 | LIGHT | 0000 | TMP | TMP | GEN | TMP | LIGHT: ROTARY;RED-YLW;FORKLIFT;MRT-1850 | LIGHT: TYPE ROTARY, COLOR RED AND YELLOW, EQUIPMENT NAME TELESCOPIC FORKLIFT, EQUIPMENT TYPE/MODEL MRT-1850, EQUIPMENT SERIAL NUMBER 751906, MANUFACTURER MANITOU | QA1 | SET |  |  |  |  | akmal | R13 | 2021-07-15 15:25:23 | 2021-11-07 15:28:19
9903071324 | R1702 | RELAY | 0000 | TMP | TMP | GEN | TMP | RELAY: DC CONTROL;FORKLIFT;MRT-1850 | RELAY: TYPE DC CONTROL, EQUIPMENT NAME TELESCOPIC FORKLIFT, EQUIPMENT TYPE/MODEL MRT-1850, EQUIPMENT SERIAL NUMBER 751906, MANUFACTURER MANITOU | QA | EA |  |  |  |  | akmal | R09 | 2021-07-15 15:25:23 | 2021-11-14 21:04:50
9903071325 | R1260 | LIGHT | 0000 | TMP | TMP | GEN | TMP | LIGHT: PROTECTION;FORKLIFT;MRT-1850 | LIGHT: TYPE PROTECTION, EQUIPMENT NAME TELESCOPIC FORKLIFT, EQUIPMENT TYPE/MODEL MRT-1850, EQUIPMENT SERIAL NUMBER 751906, MANUFACTURER MANITOU | QA | EA |  |  |  |  | akmal | R13 | 2021-07-15 15:25:23 | 2021-11-03 15:08:34
9903071326 | R2087 | SWITCH,SELECTOR | 0000 | TMP | TMP | GEN | TMP | SWITCH,SELECTOR: | SWITCH: SELECTOR, USAGE DESIGN HEADLAMP AND WIPER SWITCH, EQUIPMENT NAME TELESCOPIC FORKLIFT, EQUIPMENT TYPE/MODEL MRT-1850, EQUIPMENT SERIAL NUMBER 751906, MANUFACTURER MANITOU | CAT | EA |  |  |  |  | akmal | R13 | 2021-07-15 15:25:23 | 2021-10-01 08:06:17
9903071327 | R1517 | PIN | 0000 | TMP | TMP | GEN | TMP | PIN: CYL;LOWER HYD;FORKLIFT;MRT-1850 | PIN: TYPE HYDRAULIC CYLINDER, USAGE DESIGN LOWER HYDRAULIC COMPENSATING, EQUIPMENT NAME TELESCOPIC FORKLIFT, EQUIPMENT TYPE/MODEL MRT-1850, EQUIPMENT SERIAL NUMBER 751906, MANUFACTURER MANITOU | QA | EA |  |  |  |  | akmal | R07 | 2021-07-15 15:25:23 | 2021-11-03 14:57:08
9903071328 | R1517 | PIN | 0000 | TMP | TMP | GEN | TMP | PIN: CYL;UPPER HYD;FORKLIFT;MRT-1850 | PIN: TYPE HYDRAULIC CYLINDER, USAGE DESIGN UPPER HYDRAULIC COMPENSATING, EQUIPMENT NAME TELESCOPIC FORKLIFT, EQUIPMENT TYPE/MODEL MRT-1850, EQUIPMENT SERIAL NUMBER 751906, MANUFACTURER MANITOU | QA | EA |  |  |  |  | akmal | R07 | 2021-07-15 15:25:23 | 2021-11-03 14:59:41
9903071329 | R1702 | RELAY | 0000 | TMP | TMP | GEN | TMP | RELAY: | RELAY: TYPE ELECTRICAL HEAVY EQUIPMENT, CONTACT RATING NA, CONTACT NA, ACTION NA, COIL VOLTAGE NA, TERMINAL NA, MOUNT NA, ENCLOSURE NA | CAT | EA |  |  |  |  | qeXzd9NC4t |  | 2021-07-15 15:25:23 | 2021-12-10 16:54:22
9903071330 | R1184 | JOINT,BALL | 0000 | TMP | TMP | GEN | TMP | JOINT,BALL: | JOINT: BALL, SPECIAL FEATURES C/W NUT 25714, USAGE DESIGN ACCELERATOR CYLINDER, EQUIPMENT NAME TELESCOPIC FORKLIFT, EQUIPMENT TYPE/MODEL MRT-1850, EQUIPMENT SERIAL NUMBER 751906, MANUFACTURER MANITOU | CAT | EA |  |  |  |  | akmal |  | 2021-07-15 15:25:23 | 2021-11-15 09:13:38
9903071331 | R1826 | SEAL | 0000 | TMP | TMP | GEN | TMP | SEAL: | SEAL: USAGE DESIGN CABIN OPERATOR, EQUIPMENT NAME TELESCOPIC FORKLIFT, EQUIPMENT TYPE/MODEL MRT-1850, EQUIPMENT SERIAL NUMBER 751906, MANUFACTURER MANITOU | CAT | EA |  |  |  |  | akmal | R13 | 2021-07-15 15:25:23 | 2021-10-01 08:29:56
9903071332 | R1018 | GUARD | 0000 | TMP | TMP | GEN | TMP | GUARD: | GUARD: TYPE SEAL CABIN, EQUIPMENT NAME TELESCOPIC FORKLIFT, EQUIPMENT TYPE/MODEL MRT-1850, EQUIPMENT SERIAL NUMBER 751906, MANUFACTURER MANITOU, MANUFACTURER REFERENCE 710372, 710369, 710370, 710371 | CAT | SET |  |  |  |  | akmal | R13 | 2021-07-15 15:25:23 | 2021-11-15 09:09:37
9903071333 | R1254 | LEVER | 0000 | TMP | TMP | GEN | TMP | LEVER: FORKLIFT;MRT-1850 | LEVER: TYPE HANDLE MANUAL ACCELERATOR , SPECIAL FEATURES C/W 4 EA SCREW PN 58595, C/W 2 EA WASHER PN 488595, C/W 4 EA SCREW PN 63727, C/W 4 EA WASHER PN 484678 , C/W 4 EA NUT PN 171460 , C/W 4 EA SCREW PN 181673, EQUIPMENT NAME TELESCOPIC FORKLIFT, EQUIPMENT TYPE/MODEL MRT-1850, MANUFACTURER MANITOU | CAT | EA |  |  |  |  | akmal |  | 2021-07-15 15:25:23 | 2021-12-11 22:09:53
9903071334 | R0346 | CABLE | 0000 | TMP | TMP | GEN | TMP | CABLE: | CABLE: TYPE ACCELERATOR, SPECIAL FEATURES C/W PIN CABLE GAS ACTUATOR OUTSIDE PN 675160, C/W ADJUSTER CABLE GAS OUTSIDE PN 584727, C/W SPLIT PIN CABLE ACCELERATOR PEDAL OUT SIDE PN 35000, EQUIPMENT NAME TELESCOPIC FORKLIFT, EQUIPMENT TYPE/MODEL MRT-1850, MANUFACTURER MANITOU | CAT | EA |  |  |  |  | akmal |  | 2021-07-15 15:25:23 | 2021-12-14 09:11:36
9903071335 | R1841 | SENSOR | 0000 | TMP | TMP | GEN | TMP | SENSOR: 486713 | SENSOR: TYPE LEVEL, EQUIPMENT NAME TELESCOPIC FORKLIFT, EQUIPMENT TYPE/MODEL MRT-1850, EQUIPMENT SERIAL NUMBER 751906, MANUFACTURER MANITOU, MANUFACTURER REFERENCE 486713 | CAT | EA |  |  |  |  | akmal | R13 | 2021-07-15 15:25:23 | 2021-10-01 08:11:44
9903071336 | R0072 | ARM | 0000 | TMP | TMP | GEN | TMP | ARM: WIPER;MANITOU;FORKLIFT;MRT-1850 | ARM: TYPE WIPER, EQUIPMENT NAME TELESCOPIC FORKLIFT, EQUIPMENT TYPE/MODEL MRT-1850, EQUIPMENT SERIAL NUMBER 751906, MANUFACTURER MANITOU | QA | EA |  |  |  |  | akmal | R12 | 2021-07-15 15:25:23 | 2021-11-03 13:07:17
9903071337 | R0210 | BLADE,WIPER | 0000 | TMP | TMP | GEN | TMP | BLADE,WIPER: FR;FORKLIFT;MRT-1850 | BLADE: WIPER, TYPE FRONT WINDOW, EQUIPMENT NAME TELESCOPIC FORKLIFT, EQUIPMENT TYPE/MODEL MRT-1850, EQUIPMENT SERIAL NUMBER 751906, MANUFACTURER MANITOU | QA | EA |  |  |  |  | akmal | R12 | 2021-07-15 15:25:23 | 2021-11-03 12:56:28
9903071338 | R0072 | ARM | 0000 | TMP | TMP | GEN | TMP | ARM: WIPER TOP;MANITOU;FORKLIFT;MRT-1850 | ARM: TYPE WIPER, TOP CABIN, SPECIAL FEATURES C/W PLUG 166702, EQUIPMENT NAME TELESCOPIC FORKLIFT, EQUIPMENT TYPE/MODEL MRT-1850, EQUIPMENT SERIAL NUMBER 751906, MANUFACTURER MANITOU | QA | EA |  |  |  |  | jayadi | R12 | 2021-07-15 15:25:23 | 2021-11-03 13:16:54
9903071339 | R0210 | BLADE,WIPER | 0000 | TMP | TMP | GEN | TMP | BLADE,WIPER: TOP;FORKLIFT;MRT-1850 | BLADE: WIPER, TYPE TOP, EQUIPMENT NAME TELESCOPIC FORKLIFT, EQUIPMENT TYPE/MODEL MRT-1850, EQUIPMENT SERIAL NUMBER 751906, MANUFACTURER MANITOU | QA | EA |  |  |  |  | akmal | R12 | 2021-07-15 15:25:23 | 2021-11-03 12:57:03
9903071340 | R1201 | KIT | 0000 | TMP | TMP | GEN | TMP | KIT: CABIN SEAT UPPER;FORKLIFT;MRT-1850 | KIT: TYPE CABIN SEAT UPPER, EQUIPMENT NAME TELESCOPIC FORKLIFT, EQUIPMENT TYPE/MODEL MRT-1850, EQUIPMENT SERIAL NUMBER 751906, MANUFACTURER MANITOU | QA | SET |  |  |  |  | akmal | R07 | 2021-07-15 15:25:23 | 2021-11-03 14:49:37
9903071341 | R1201 | KIT | 0000 | TMP | TMP | GEN | TMP | KIT: CABIN SEAT SUSP;FORKLIFT;MRT-1850 | KIT: TYPE CABIN SEAT SUSPENSION, EQUIPMENT NAME TELESCOPIC FORKLIFT, EQUIPMENT TYPE/MODEL MRT-1850, EQUIPMENT SERIAL NUMBER 751906, MANUFACTURER MANITOU | QA | SET |  |  |  |  | akmal | R07 | 2021-07-15 15:25:23 | 2021-11-03 14:50:15
9903071342 | R0072 | ARM | 0000 | TMP | TMP | GEN | TMP | ARM: RH REST CABIN SEAT;MANITOU;MRT-1850 | ARM: TYPE RIGHT ARM REST CABIN SEAT, EQUIPMENT NAME TELESCOPIC FORKLIFT, EQUIPMENT TYPE/MODEL MRT-1850, MANUFACTURER MANITOU | QA | SET |  |  |  |  | akmal | R12 | 2021-07-15 15:25:23 | 2021-12-05 20:04:52
9903071343 | R0072 | ARM | 0000 | TMP | TMP | GEN | TMP | ARM: LH REST CABIN SEAT;MANITOU;MRT-1850 | ARM: TYPE LEFT ARM REST CABIN SEAT, EQUIPMENT NAME TELESCOPIC FORKLIFT, EQUIPMENT TYPE/MODEL MRT-1850, MANUFACTURER MANITOU | QA | SET |  |  |  |  | akmal | R12 | 2021-07-15 15:25:23 | 2021-12-05 20:04:11
9903071344 | R1560 | PLUG | 0000 | TMP | TMP | GEN | TMP | PLUG: | PLUG: TYPE EXPANSION TANK RADIATOR, EQUIPMENT NAME TELESCOPIC FORKLIFT, EQUIPMENT TYPE/MODEL MRT-1850, EQUIPMENT SERIAL NUMBER 751906, MANUFACTURER MANITOU | CAT | EA |  |  |  |  | akmal | R13 | 2021-07-15 15:25:23 | 2021-10-01 09:28:36
9903071345 | R1517 | PIN | 0000 | TMP | TMP | GEN | TMP | PIN: BASKET;MANITOU;FORKLIFT;MRT-1850 | PIN: TYPE BASKET, SPECIAL FEATURES C/W GREASE NIPPLE 192506, SCREW 63544 & WASHER 49399, EQUIPMENT NAME TELESCOPIC FORKLIFT, EQUIPMENT TYPE/MODEL MRT-1850, MANUFACTURER MANITOU | QA | SET |  |  |  |  | bursah | R13 | 2021-07-15 15:25:23 | 2021-11-03 14:53:50
9903071346 | R1517 | PIN | 0000 | TMP | TMP | GEN | TMP | PIN: BASKET;MANITOU;FORKLIFT;MRT-1850 | PIN: TYPE BASKET, EQUIPMENT NAME TELESCOPIC FORKLIFT, EQUIPMENT TYPE/MODEL MRT-1850, EQUIPMENT SERIAL NUMBER 751906, MANUFACTURER MANITOU | QA1 | SET |  |  |  |  | akmal | R07 | 2021-07-15 15:25:23 | 2021-10-15 00:20:33
9903071347 | R0330 | BUSHING | 0000 | TMP | TMP | GEN | TMP | BUSHING: CYL BASKET;FORKLIFT;MRT-1850 | BUSHING: TYPE HYDRAULIC CYLINDER BASKET, SPECIAL FEATURES C/W NIPPLE, EQUIPMENT NAME TELESCOPIC FORKLIFT, EQUIPMENT TYPE/MODEL MRT-1850, EQUIPMENT SERIAL NUMBER 751906, MANUFACTURER MANITOU, MANUFACTURER REFERENCE 545147 | QA | SET |  |  |  |  | akmal | R09 | 2021-07-15 15:25:23 | 2021-11-15 09:37:49
9903071348 | R1591 | POTENTIOMETER | 0000 | TMP | TMP | GEN | TMP | POTENTIOMETER: | POTENTIOMETER: TYPE CONTROL ROTATION, EQUIPMENT NAME TELESCOPIC FORKLIFT, EQUIPMENT TYPE/MODEL MRT-1850, EQUIPMENT SERIAL NUMBER 751906, MANUFACTURER MANITOU, MANUFACTURER REFERENCE 729408 | CAT | SET |  |  |  |  | akmal | R13 | 2021-07-15 15:25:23 | 2021-10-01 09:26:42
9903071349 | R0288 | BRACKET | 0000 | TMP | TMP | GEN | TMP | BRACKET: ACCELTR CYL;FORKLIFT;MRT-1850 | BRACKET: TYPE ACCELERATOR CYLINDER, EQUIPMENT NAME TELESCOPIC FORKLIFT, EQUIPMENT TYPE/MODEL MRT-1850, EQUIPMENT SERIAL NUMBER 751906, MANUFACTURER MANITOU | QA | EA |  |  |  |  | akmal | R09 | 2021-07-15 15:25:23 | 2021-11-11 00:28:52
9903071350 | R0936 | FUSE | 0000 | TMP | TMP | GEN | TMP | FUSE: 10A | FUSE: TYPE ELECTRICAL, AMPERAGE 10A, VOLTAGE 12VDC, SPECIAL FEATURES HEAVY EQUIPMENT | CAT | EA |  |  |  |  | bSXVchTrki |  | 2021-07-15 15:25:23 | 2021-12-12 01:51:14
9903071351 | R0936 | FUSE | 0000 | TMP | TMP | GEN | TMP | FUSE: | FUSE: TYPE ELECTRICAL, VOLTAGE 12VDC | CAT | EA |  |  |  |  | bSXVchTrki |  | 2021-07-15 15:25:23 | 2021-12-12 01:52:12
9903071352 | R1346 | MIRROR | 0000 | TMP | TMP | GEN | TMP | MIRROR: | MIRROR: SPECIAL FEATURES C/W SCREW 25713 AND WASHER 42316, USAGE DESIGN RIGHT REAR VIEW, EQUIPMENT NAME TELESCOPIC FORKLIFT, EQUIPMENT TYPE/MODEL MRT-1850, EQUIPMENT SERIAL NUMBER 751906, MANUFACTURER MANITOU | CAT | EA |  |  |  |  | akmal | R13 | 2021-07-15 15:25:23 | 2021-09-30 23:20:48
9903071353 | R1352 | MODULE | 0000 | Stock | K60 | GEN | TMP | MODULE: | MODULE: TYPE PLC, 8 CHANNEL DIGITAL OUTPUT, INPUT 120VAC, OUTPUT 120VAC, 10A, POWER SOURCE 120/240VAC, SPECIAL FEATURES WITH SOLID STATE RELAY, MANUFACTURER GE FANUC, MANUFACTURER REFERENCE MDL330 | CAT | EA |  |  |  |  | jayadi |  | 2021-07-15 15:25:23 | 2021-12-14 01:10:18
9903071354 | R0143 | BATTERY,PACK | 0000 | TMP | TMP | GEN | TMP | BATTERY,PACK: | BATTERY: PACK, TYPE LITHIUM, VOLTAGE 3V, CELLS 2, CONNECTION FLAT, AMP HOURS 15AH | CAT | EA |  |  |  |  | bursah | R12 | 2021-07-15 15:25:23 | 2021-11-24 14:06:18
9903071355 | R1841 | SENSOR | 0000 | TMP | TMP | GEN | TMP | SENSOR: | SENSOR: TYPE MOISTURE, RANGE 60 DEG TO 110 DEG C, RATING 220VAC 50HZ /24VDC/2A SPDT, SPECIAL FEATURES CPVC, USAGE DESIGN MOISTURE SERIES ANALYZER | CAT | EA |  |  |  |  | OK8cGFT5ze |  | 2021-07-15 15:25:23 | 2021-12-11 01:26:53
9903071356 | R1337 | METER | 0000 | TMP | TMP | GEN | TMP | METER: | METER: TYPE RUNNING HOURS, RANGE 0-999999, SPECIAL FEATURES READOUT DIGITAL | CAT | EA |  |  |  |  | bSXVchTrki |  | 2021-07-15 15:25:23 | 2021-12-12 01:53:48
9903071357 | R0502 | CLOCK | 0000 | TMP | TMP | GEN | TMP | CLOCK: | CLOCK: TYPE CLOCK WALL, SIZE 12 IN, POWER SOURCE 220VAC, 50 HZ, COLOR BLACK | CAT | EA |  |  |  |  | bSXVchTrki |  | 2021-07-15 15:25:23 | 2021-12-12 01:55:41
9903071359 | R1168 | INVERTER | 0000 | TMP | TMP | GEN | TMP | INVERTER: | INVERTER: TYPE SINGLE PHASE, POWER 12VDC, OUTPUT RATING 220VAC | CAT | UN |  |  |  |  | OK8cGFT5ze |  | 2021-07-15 15:25:23 | 2021-12-11 18:17:22
9903071401 | R1624 | PUMP | 0000 | TMP | TMP | GEN | TMP | PUMP: | PUMP: TYPE SUBMERSIBLE, INLET SIZE 15.4M, OUTLET SIZE 3 IN, CAPACITY 36 M3/HR, RATING 380VAC, SPECIAL FEATURES 50 HZ | CAT | SET |  |  |  |  | bSXVchTrki |  | 2021-07-15 15:25:23 | 2021-12-12 01:58:08
9903071407 | R0131 | BASE | 0000 | TMP | TMP | GEN | TMP | BASE: | BASE: TYPE PLATE SLOTS, SIZE 10 SLOTS | CAT | EA |  |  |  |  | bSXVchTrki |  | 2021-07-15 15:25:23 | 2021-12-12 02:00:47
9903071408 | R0131 | BASE | 0000 | TMP | TMP | GEN | TMP | BASE: | BASE: TYPE EXPANSION, SIZE 5 SLOTS, MATERIAL PCB | CAT | EA |  |  |  |  | bSXVchTrki |  | 2021-07-15 15:25:23 | 2021-12-12 01:59:08
9903071409 | R1352 | MODULE | 0000 | Stock | K60 | GEN | TMP | MODULE: | MODULE: TYPE PLC, 8 CHANNEL DIGITAL OUTPUT, INPUT 120/240VAC, 2A, OUTPUT 120/240VAC, 2A, POWER SOURCE 120/240VAC, SPECIAL FEATURES 8 POINTS DIGITAL OUTPUT SOLID STATE RELAY | CAT | EA |  |  |  |  | jayadi |  | 2021-07-15 15:25:23 | 2021-12-14 01:07:16
9903071540 | R0985 | GLASSES,SAFETY | 0000 | TMP | TMP | GEN | TMP | GLASSES,SAFETY: | GLASSES: SAFETY, TYPE ASTRO OTG 3001, LENS SIZE 46-48, LENS COLOR CLEAR, LENS MATERIAL POLYCARBONATE, SPECIAL FEATURES BLACK FRAME CL XTR LENS, UVEXTREME ANTI FOG COATING | CAT | EA |  |  |  |  | syaiful | R12 | 2021-07-15 15:25:23 | 2021-11-19 19:32:57
9903071589 |  |  |  | Stock | K65 | GEN |  |  |  | RAW | PAC |  |  |  |  | admin |  | 2021-07-15 15:25:23 | 2021-07-15 15:25:23
9903071663 | R0854 | FAN | 0000 | TMP | TMP | GEN | TMP | FAN: | FAN: TYPE AXIAL, SIZE 260 MM DIA X 80 MM, ELECTRICAL RATING 220 TO 230 VAC, SPECIAL FEATURES 50/60HZ 2900RPM 54W, EQUIPMENT NAME FOR EXTRA FAN ELECTRIC MOTOR, MANUFACTURER EBMPAPST | CAT | SET |  |  |  |  | dadan | R15 | 2021-07-15 15:25:23 | 2021-12-08 14:08:56
9903071664 | R0573 | CONTACTOR,MOTOR | 0000 | TMP | TMP | GEN | TMP | CONTACTOR: 220V;80A;220-1000V;22-55KW;3P | CONTACTOR: MOTOR, TYPE MAGNETIC, NON-REVERSING, NEMA/IEC IEC 60947-4-1, LINE VOLTAGE 220 TO 1000VAC, COIL VOLTAGE 220VAC, AMPERAGE 80A, POLE 3, ENCLOSURE IP20, POWER RATING 22 TO 55KW, CONTACT DATA 1NO/1NC, MOUNTING DATA DIN RAIL | QA1 | SET |  |  |  |  | syaiful | R07 | 2021-07-15 15:25:23 | 2021-09-06 16:12:09
9903071665 | R1677 | RECTIFIER | 0000 | TMP | TMP | GEN | TMP | RECTIFIER: | RECTIFIER: TYPE BRAKE, VOLTAGE 220 VAC | CAT | SET |  |  |  |  | bSXVchTrki | R14 | 2021-07-15 15:25:23 | 2021-12-07 20:09:54
9903071666 | R0158 | BEARING,ROLLER | 3110 | Stock | K58 | GEN | TMP | BEARING,RLR: SPHER;65MM ID;22213EAKE4 | BEARING: ROLLER, TYPE SPHERICAL, ROW DOUBLE, INSIDE DIAMETER 65MM, OUTSIDE DIAMETER 120MM, WIDTH 31MM, CAGE MATERIAL PRESSED STEEL, STYLE OPEN, BEARING CODE 22213EAKE4 | QA | EA |  |  |  |  | dzikri | R05 | 2021-07-15 15:25:23 | 2021-08-28 12:09:09
9903071667 | R0019 | ADAPTER | 0000 | TMP | TMP | GEN | TMP | ADAPTER: | ADAPTER: TYPE SLEEVE BEARING | CAT | SET |  |  |  |  | syaiful |  | 2021-07-15 15:25:23 | 2021-12-09 09:23:08
9903071668 | R1740 | RING | 0000 | TMP | TMP | GEN | TMP | RING: | RING: TYPE LOCATING, SIZE 65 ID X 120 OD, SPECIAL FEATURES THK: 10 MM | CAT | SET |  |  |  |  | bSXVchTrki |  | 2021-07-15 15:25:23 | 2021-12-12 02:03:19
9903071669 | R1826 | SEAL | 0000 | TMP | TMP | GEN | TMP | SEAL: | SEAL: TYPE SHAFT BEARING, SPECIAL FEATURES 1 SET CONSIST OF 2 EA | CAT | SET |  |  |  |  | bSXVchTrki |  | 2021-07-15 15:25:23 | 2021-12-12 02:05:26
9903071670 | R1114 | HOUSING | 0000 | TMP | TMP | GEN | TMP | HOUSING: | HOUSING: TYPE PLUMMER BEARING BLOCK HOUSING | CAT | SET |  |  |  |  | bSXVchTrki |  | 2021-07-15 15:25:23 | 2021-12-12 02:04:17
9903071700 |  |  |  | Stock | K67 | GEN |  |  |  | RAW | UN |  |  |  |  | admin |  | 2021-07-15 15:25:23 | 2021-07-15 15:25:23
9903071701 | R1431 | OIL,INDUSTRIAL | 0000 | Stock | K87 | GEN | TMP | OIL: | OIL: INDUSTRIAL, TYPE HYDRAULIC OIL, VISCOSITY RATING ISO VG 68, CONTAINER DRUM OF 208L | CAT | DR |  |  |  |  | bursah |  | 2021-07-15 15:25:23 | 2021-12-11 22:08:31
9903071704 |  |  |  | Stock | K77 | GEN |  |  |  | RAW | EA |  |  |  |  | admin |  | 2021-07-15 15:25:23 | 2021-07-15 15:25:23
9903071705 |  |  |  | Stock | K77 | GEN |  |  |  | RAW | EA |  |  |  |  | admin |  | 2021-07-15 15:25:23 | 2021-07-15 15:25:23
9903071736 | R0273 | BOTTLE | 0000 | TMP | TMP | GEN | TMP | BOTTLE: | BOTTLE: TYPE VACUUM, MANUFACTURER ALLEN BRADLEY, MANUFACTURER REFERENCE 1502-V4DBDA-1 , 80157-496-52 | CAT | PC |  |  |  |  | bSXVchTrki |  | 2021-07-15 15:25:23 | 2021-12-12 02:06:55
9903071815 | R1702 | RELAY | 0000 | TMP | TMP | GEN | TMP | RELAY: | RELAY: TYPE DC CONTROL CONTACT | CAT | EA |  |  |  |  | qeXzd9NC4t | R14 | 2021-07-15 15:25:23 | 2021-12-08 00:16:41
9903071887 | R2079 | SWITCH,FLOW | 0000 | TMP | TMP | GEN | TMP | SWITCH,FLOW: | SWITCH: FLOW, SIZE/CONNECTION 3/4 IN MALE NPT, ELECTRICAL RATING 24VDC/240VAC, RATING 0.01 TO 5 FPS, -40 TO 350 DEG F, ACTION DPDT , MATERIAL STAINLESS STEEL 316 | CAT | EA |  |  |  |  | akmal | R14 | 2021-07-15 15:25:23 | 2021-12-08 05:07:49
9903071888 | R2079 | SWITCH,FLOW | 0000 | TMP | TMP | GEN | TMP | SWITCH,FLOW: | SWITCH: FLOW, SIZE/CONNECTION 3/4 IN MALE NPT, ELECTRICAL RATING 500 PSI, RATING -40 TO -250 DEG F, 100 TO 240VAC, ACTION SPDT, ENCLOSURE FM, MATERIAL STAINLESS STEEL 316 | CAT | EA |  |  |  |  | akmal | R14 | 2021-07-15 15:25:23 | 2021-12-08 05:03:47
9903071889 | R1699 | REGULATOR,PRESSURE | 0000 | TMP | TMP | GEN | TMP | REGULATOR,PRESSURE: | REGULATOR: PRESSURE, | RAW | SET |  |  |  |  | jayadi |  | 2021-07-15 15:25:23 | 2021-10-27 16:43:46
9903071890 | R0252 | BOLT,MACHINE | 5306 | Stock | K81 | GEN | TMP | BOLT: M12X1.75X55MM;HEX;B7;GALV;NUT | BOLT: MACHINE, DIAMETER M12, LENGTH 55MM, THREADS 1.75MM, HEAD HEXAGON, MATERIAL ALLOY STEEL, SPECIFICATION ASTM A193, GRADE B7, FINISH GALVANIZED, ADDITIONAL ITEMS C/W 1 HEX NUT ASTM A194-2H, C/W 1 SPRING WASHER | QA | EA |  |  |  |  | bursah | R04 | 2021-07-15 15:25:23 | 2021-08-28 15:09:52
9903071891 | R0252 | BOLT,MACHINE | 5306 | Stock | K81 | GEN | TMP | BOLT: M12X1.75X25MM;HEX;B7;GALV;NUT | BOLT: MACHINE, DIAMETER M12, LENGTH 25MM, THREADS 1.75MM, HEAD HEXAGON, MATERIAL ALLOY STEEL, SPECIFICATION ASTM A193, GRADE B7, FINISH GALVANIZED, ADDITIONAL ITEMS C/W 1 HEX NUT ASTM A194-2H, C/W 1 SPRING WASHER, USAGE DESIGN END SHIELD, EQUIPMENT NAME GENERATOR | QA | EA | NON FABRICATION | NON BOM | NON CRITICAL |  | bursah | R04 | 2021-07-15 15:25:23 | 2021-08-28 15:11:22
9903071892 | R0252 | BOLT,MACHINE | 5306 | Stock | K81 | GEN | TMP | BOLT: M12X1.75X40MM;HEX;B7;GALV;NUT | BOLT: MACHINE, DIAMETER M12, LENGTH 40MM, THREADS 1.75MM, HEAD HEXAGON, MATERIAL ALLOY STEEL, SPECIFICATION ASTM A193, GRADE B7, FINISH GALVANIZED, ADDITIONAL ITEMS C/W 1 HEX NUT ASTM A194-2H, C/W 1 SPRING WASHER, USAGE DESIGN ELBOW DUCK, EQUIPMENT NAME GENERATOR | QA | EA | NON FABRICATION | NON BOM | NON CRITICAL |  | bursah | R04 | 2021-07-15 15:25:23 | 2021-08-28 15:12:59
9903071893 | R0252 | BOLT,MACHINE | 5306 | Stock | K81 | GEN | TMP | BOLT: M12X1.75X30MM;HEX;B7;GALV;NUT | BOLT: MACHINE, DIAMETER M12, LENGTH 30MM, THREADS 1.75MM, HEAD HEXAGON, MATERIAL ALLOY STEEL, SPECIFICATION ASTM A193, GRADE B7, FINISH GALVANIZED, ADDITIONAL ITEMS C/W 1 HEX NUT ASTM A194-2H, C/W 1 SPRING WASHER, USAGE DESIGN ELBOW DUCK, EQUIPMENT NAME GENERATOR | QA | EA |  |  |  |  | bursah | R04 | 2021-07-15 15:25:23 | 2021-08-28 15:14:20
9903071894 | R0252 | BOLT,MACHINE | 5306 | Stock | K81 | GEN | TMP | BOLT: M16X2.0X45MM;HEX;B7;GALV;NUT | BOLT: MACHINE, DIAMETER M16, LENGTH 45MM, THREADS 2MM, HEAD HEXAGON, MATERIAL ALLOY STEEL, SPECIFICATION ASTM A193, GRADE B7, FINISH GALVANIZED, ADDITIONAL ITEMS C/W 1 HEX NUT ASTM A194-2H, C/W 1 SPRING WASHER, USAGE DESIGN COOLING WATER, EQUIPMENT NAME GENERATOR | QA | EA | NON FABRICATION | NON BOM | NON CRITICAL |  | bursah | R04 | 2021-07-15 15:25:23 | 2021-08-28 15:15:48
9903071895 | R0252 | BOLT,MACHINE | 5306 | Stock | K81 | GEN | TMP | BOLT: M12X1.75X35MM;HEX;B7;GALV;NUT | BOLT: MACHINE, DIAMETER M12, LENGTH 35MM, THREADS 1.75MM, HEAD HEXAGON, MATERIAL ALLOY STEEL, SPECIFICATION ASTM A193, GRADE B7, FINISH GALVANIZED, ADDITIONAL ITEMS C/W 1 HEX NUT ASTM A194-2H, C/W 1 SPRING WASHER, USAGE DESIGN EXCITER COVER, EQUIPMENT NAME GENERATOR | QA | EA | NON FABRICATION | NON BOM | NON CRITICAL |  | bursah | R04 | 2021-07-15 15:25:23 | 2021-08-28 15:17:39
9903071896 | R0252 | BOLT,MACHINE | 5306 | Stock | K81 | GEN | TMP | BOLT: M10X1.5X45MM;HEX;B7;GALV;NUT;FW | BOLT: MACHINE, DIAMETER M10, LENGTH 45MM, THREADS 1.5MM, HEAD HEXAGON, MATERIAL ALLOY STEEL, SPECIFICATION ASTM A193, GRADE B7, FINISH GALVANIZED, ADDITIONAL ITEMS C/W 1 HEX NUT ASTM A194-2H, C/W 1 FLAT WASHER, USAGE DESIGN EXCITER COVER, EQUIPMENT NAME GENERATOR | QA | EA |  |  |  |  | bursah | R04 | 2021-07-15 15:25:23 | 2021-08-28 15:19:05
9903071897 | R0252 | BOLT,MACHINE | 5306 | Stock | K81 | GEN | TMP | BOLT: M10X1.5X25MM;HEX;B7;GALV;NUT;FW | BOLT: MACHINE, DIAMETER M10, LENGTH 25MM, THREADS 1.5MM, HEAD HEXAGON, MATERIAL ALLOY STEEL, SPECIFICATION ASTM A193, GRADE B7, FINISH GALVANIZED, ADDITIONAL ITEMS C/W 1 HEX NUT ASTM A194-2H, C/W 1 FLAT WASHER, USAGE DESIGN FILTER, EQUIPMENT NAME GENERATOR | QA | EA |  |  |  |  | bursah | R04 | 2021-07-15 15:25:23 | 2021-08-28 15:45:06
9903071898 | R0252 | BOLT,MACHINE | 5306 | Stock | K81 | GEN | TMP | BOLT: M12X1.75X45MM;HEX;B7;GALV;NUT | BOLT: MACHINE, DIAMETER M12, LENGTH 45MM, THREADS 1.75MM, HEAD HEXAGON, MATERIAL ALLOY STEEL, SPECIFICATION ASTM A193, GRADE B7, FINISH GALVANIZED, ADDITIONAL ITEMS C/W 1 HEX NUT ASTM A194-2H, C/W 1 SPRING WASHER, USAGE DESIGN PMG E/S, EQUIPMENT NAME GENERATOR | QA | EA | NON FABRICATION | NON BOM | NON CRITICAL |  | bursah | R04 | 2021-07-15 15:25:23 | 2021-08-28 15:46:33
9903071899 | R0252 | BOLT,MACHINE | 5306 | Stock | K81 | GEN | TMP | BOLT: M12X1.75X35MM;HEX;B7;GALV;NUT | BOLT: MACHINE, DIAMETER M12, LENGTH 35MM, THREADS 1.75MM, HEAD HEXAGON, MATERIAL ALLOY STEEL, SPECIFICATION ASTM A193, GRADE B7, FINISH GALVANIZED, ADDITIONAL ITEMS C/W 1 HEX NUT ASTM A194-2H, C/W 1 SPRING WASHER SS316, USAGE DESIGN INNER E/S, EQUIPMENT NAME GENERATOR | QA | EA | NON FABRICATION | NON BOM | NON CRITICAL |  | bursah | R04 | 2021-07-15 15:25:23 | 2021-08-28 15:47:57
9903071900 | R0252 | BOLT,MACHINE | 5306 | Stock | K81 | GEN | TMP | BOLT: M12X1.75X35MM;HEX;B7;GALV;NUT | BOLT: MACHINE, DIAMETER M12, LENGTH 35MM, THREADS 1.75MM, HEAD HEXAGON, MATERIAL ALLOY STEEL, SPECIFICATION ASTM A193, GRADE B7, FINISH GALVANIZED, ADDITIONAL ITEMS C/W 1 HEX NUT ASTM A194-2H, SPECIAL FEATURES C/W 1 SPRING WASHER SS316, USAGE DESIGN STOPPER EXCITER, EQUIPMENT NAME GENERATOR | QA | EA | NON FABRICATION | NON BOM | NON CRITICAL |  | bursah | R04 | 2021-07-15 15:25:23 | 2021-08-28 15:50:37
9903071901 | R0252 | BOLT,MACHINE | 5306 | Stock | K81 | GEN | TMP | BOLT: M12X1.75X30MM;HEX;B7;GALV;NUT | BOLT: MACHINE, DIAMETER M12, LENGTH 30MM, THREADS 1.75MM, HEAD HEXAGON, MATERIAL ALLOY STEEL, SPECIFICATION ASTM A193, GRADE B7, FINISH GALVANIZED, ADDITIONAL ITEMS C/W 1 HEX NUT ASTM A194-2H, C/W 1 SPRING WASHER SS316, USAGE DESIGN STOPPER EXCITER, EQUIPMENT NAME GENERATOR | QA | EA | NON FABRICATION | NON BOM | NON CRITICAL |  | bursah | R04 | 2021-07-15 15:25:23 | 2021-08-28 15:52:13
9903071902 | R0252 | BOLT,MACHINE | 5306 | Stock | K81 | GEN | TMP | BOLT: M12X1.75X30MM;HEX;B7;GALV;NUT | BOLT: MACHINE, DIAMETER M12, LENGTH 30MM, THREADS 1.75MM, HEAD HEXAGON, MATERIAL ALLOY STEEL, SPECIFICATION ASTM A193, GRADE B7, FINISH GALVANIZED, ADDITIONAL ITEMS C/W 1 HEX NUT ASTM A194-2H, C/W 1 SPRING WASHER SS316, USAGE DESIGN AIR SHIELD, EQUIPMENT NAME GENERATOR | QA | EA |  |  |  |  | bursah | R04 | 2021-07-15 15:25:23 | 2021-08-28 15:53:54
9903071903 | R0252 | BOLT,MACHINE | 5306 | Stock | K81 | GEN | TMP | BOLT: M12X1.5X63MM;HEX;B7;GALV;NUT | BOLT: MACHINE, DIAMETER M12, LENGTH 63MM, THREADS 1.5MM, HEAD HEXAGON, MATERIAL ALLOY STEEL, SPECIFICATION ASTM A193, GRADE B7, FINISH GALVANIZED, ADDITIONAL ITEMS C/W 1 HEX NUT ASTM A194-2H, C/W 1 SPRING WASHER SS316, USAGE DESIGN AIR SHIELD, EQUIPMENT NAME GENERATOR | QA | EA | NON FABRICATION | NON BOM | NON CRITICAL |  | bursah | R04 | 2021-07-15 15:25:23 | 2021-08-28 15:55:30
9903071904 | R0252 | BOLT,MACHINE | 5306 | Stock | K81 | GEN | TMP | BOLT: M16X2.0X45MM;HEX;B7;GALV;NUT | BOLT: MACHINE, DIAMETER M16, LENGTH 45MM, THREADS 2MM, HEAD HEXAGON, MATERIAL ALLOY STEEL, SPECIFICATION ASTM A193, GRADE B7, FINISH GALVANIZED, ADDITIONAL ITEMS C/W 1 HEX NUT ASTM A194-2H, C/W 1 SPRING WASHER SS316, USAGE DESIGN COVER AIR DUCK, EQUIPMENT NAME GENERATOR | QA | EA |  |  |  |  | bursah | R04 | 2021-07-15 15:25:23 | 2021-08-28 15:56:52
9903071910 | R1624 | PUMP | 0000 | TMP | TMP | GEN | TMP | PUMP: | PUMP: TYPE HAND, PISTON, INLET SIZE 3/4 IN, OUTLET SIZE 3/4, MANUFACTURER REFERENCE DWG:SHZAR001 | CAT | EA |  |  |  |  | bSXVchTrki |  | 2021-07-15 15:25:23 | 2021-12-14 13:31:11
9903071911 | R2269 | VALVE,BALL | 0000 | Stock | K77 | GEN | TMP | VALVE,BALL: 1/2IN;300 | VALVE: BALL, SIZE 1/2 IN, DESIGN RATING 300 PSI, CONNECTION 1/2 IN, TYPE 3/2 HAND ACTUATED, OPERATED HAND, TEMPERATURE RATING 40 DEG C, MANUFACTURER BIFFI, MANUFACTURER REFERENCE SHZAR001 | CAT | EA |  |  |  |  | burhan |  | 2021-07-15 15:25:23 | 2021-12-14 12:37:45
9903071912 | R0122 | BAR,ROUND | 0000 | TMP | TMP | GEN | TMP | BAR,ROUND: 3/4IN X 1M;SS304 | BAR: ROUND, DIAMETER 3/4 IN, LENGTH 1M, MATERIAL STAINLESS STEEL 304 | QA | LE |  |  |  |  | akmal | R04 | 2021-07-15 15:25:23 | 2021-08-16 19:19:14
9903071913 | R0122 | BAR,ROUND | 0000 | TMP | TMP | GEN | TMP | BAR,ROUND: 3/4IN X 1M;SS316 | BAR: ROUND, DIAMETER 3/4 IN, LENGTH 1M, MATERIAL STAINLESS STEEL 316 | QA | LE |  |  |  |  | jayadi | R04 | 2021-07-15 15:25:23 | 2021-08-16 19:34:37
9903071914 | R0122 | BAR,ROUND | 0000 | TMP | TMP | GEN | TMP | BAR,ROUND: 3/4IN X 1M;A36/SS400 | BAR: ROUND, DIAMETER 3/4 IN, LENGTH 1M, MATERIAL CARBON STEEL, SPECIFICATION ASTM A36/JIS G3101 SS400 | QA | JT | NON FABRICATION | NON BOM | NON CRITICAL |  | jayadi | R04 | 2021-07-15 15:25:23 | 2021-08-16 20:26:18
9903071915 | R0122 | BAR,ROUND | 0000 | TMP | TMP | GEN | TMP | BAR,ROUND: 3/4IN X 1M;SS403 | BAR: ROUND, DIAMETER 3/4 IN, LENGTH 1M, MATERIAL STAINLESS STEEL 403 | QA | LE |  |  |  |  | jayadi | R04 | 2021-07-15 15:25:23 | 2021-08-16 19:39:53
9903071916 | R0122 | BAR,ROUND | 0000 | TMP | TMP | GEN | TMP | BAR,ROUND: 3/4IN X 1M;SS 420J2 | BAR: ROUND, DIAMETER 3/4 IN, LENGTH 1M, MATERIAL STAINLESS STEEL 420J2 | QA | LE |  |  |  |  | jayadi | R04 | 2021-07-15 15:25:23 | 2021-08-16 19:09:33
9903071917 | R0122 | BAR,ROUND | 0000 | TMP | TMP | GEN | TMP | BAR,ROUND: 3/4IN X 1M;A36/SS400 | BAR: ROUND, DIAMETER 3/4 IN, LENGTH 1M, MATERIAL CARBON STEEL, SPECIFICATION ASTM A36/JIS G3101 SS400 | QA | JT | NON FABRICATION | NON BOM | NON CRITICAL |  | jayadi | R04 | 2021-07-15 15:25:23 | 2021-08-16 20:25:57
9903071918 | R0122 | BAR,ROUND | 0000 | TMP | TMP | GEN | TMP | BAR,ROUND: 1IN X 1M;SS304 | BAR: ROUND, DIAMETER 1 IN, LENGTH 1M, MATERIAL STAINLESS STEEL 304 | QA | LE |  |  |  |  | jayadi | R04 | 2021-07-15 15:25:23 | 2021-08-16 19:20:31
9903071919 | R0122 | BAR,ROUND | 0000 | TMP | TMP | GEN | TMP | BAR,ROUND: 1IN X 1M;SS316 | BAR: ROUND, DIAMETER 1 IN, LENGTH 1M, MATERIAL STAINLESS STEEL 316 | QA | LE |  |  |  |  | jayadi | R04 | 2021-07-15 15:25:23 | 2021-08-16 19:34:12
9903071920 | R0122 | BAR,ROUND | 0000 | TMP | TMP | GEN | TMP | BAR,ROUND: 1IN X 1M;A36/SS400 | BAR: ROUND, DIAMETER 1 IN, LENGTH 1M, MATERIAL CARBON STEEL, SPECIFICATION ASTM A36/JIS G3101 SS400 | QA | JT | NON FABRICATION | NON BOM | NON CRITICAL |  | bursah | R04 | 2021-07-15 15:25:23 | 2021-08-16 20:20:47
9903071921 | R0122 | BAR,ROUND | 0000 | TMP | TMP | GEN | TMP | BAR,ROUND: 1IN X 1M;SS403 | BAR: ROUND, DIAMETER 1 IN, LENGTH 1M, MATERIAL STAINLESS STEEL 403 | QA | LE |  |  |  |  | jayadi | R04 | 2021-07-15 15:25:23 | 2021-08-16 19:40:59
9903071922 | R0122 | BAR,ROUND | 0000 | TMP | TMP | GEN | TMP | BAR,ROUND: 1IN X 1M;SS 420J2 | BAR: ROUND, DIAMETER 1 IN, LENGTH 1M, MATERIAL STAINLESS STEEL 420J2 | QA | LE |  |  |  |  | jayadi | R04 | 2021-07-15 15:25:23 | 2021-08-16 19:10:30
9903071923 | R0122 | BAR,ROUND | 0000 | TMP | TMP | GEN | TMP | BAR,ROUND: 1IN X 1M;A36/SS400 | BAR: ROUND, DIAMETER 1 IN, LENGTH 1M, MATERIAL CARBON STEEL, SPECIFICATION ASTM A36/JIS G3101 SS400 | QA | JT | NON FABRICATION | NON BOM | NON CRITICAL |  | jayadi | R04 | 2021-07-15 15:25:23 | 2021-08-16 20:23:48
9903071924 | R0122 | BAR,ROUND | 0000 | TMP | TMP | GEN | TMP | BAR,ROUND: 1-1/2IN X 1M;SS304 | BAR: ROUND, DIAMETER 1-1/2 IN, LENGTH 1M, MATERIAL STAINLESS STEEL 304 | QA | LE |  |  |  |  | jayadi | R04 | 2021-07-15 15:25:23 | 2021-08-16 19:20:52
9903071925 | R0122 | BAR,ROUND | 0000 | TMP | TMP | GEN | TMP | BAR,ROUND: 1-1/2IN X 1M;SS316 | BAR: ROUND, DIAMETER 1-1/2 IN, LENGTH 1M, MATERIAL STAINLESS STEEL 316 | QA | LE |  |  |  |  | jayadi | R04 | 2021-07-15 15:25:23 | 2021-08-16 19:31:32
9903071926 | R0122 | BAR,ROUND | 0000 | TMP | TMP | GEN | TMP | BAR,ROUND: 1-1/2IN X 1M;A36/SS400 | BAR: ROUND, DIAMETER 1-1/2 IN, LENGTH 1M, MATERIAL CARBON STEEL, SPECIFICATION ASTM A36/JIS G3101 SS400 | QA | JT | NON FABRICATION | NON BOM | NON CRITICAL |  | jayadi | R04 | 2021-07-15 15:25:23 | 2021-08-16 20:24:11
9903071927 | R0122 | BAR,ROUND | 0000 | TMP | TMP | GEN | TMP | BAR,ROUND: 1-1/2IN X 1M;SS403 | BAR: ROUND, DIAMETER 1-1/2 IN, LENGTH 1M, MATERIAL STAINLESS STEEL 403 | QA | LE |  |  |  |  | jayadi | R04 | 2021-07-15 15:25:23 | 2021-08-16 19:41:17
9903071928 | R0122 | BAR,ROUND | 0000 | TMP | TMP | GEN | TMP | BAR,ROUND: 1-1/2IN X 1M;SS 420J2 | BAR: ROUND, DIAMETER 1-1/2 IN, LENGTH 1M, MATERIAL STAINLESS STEEL 420J2 | QA | LE |  |  |  |  | akmal | R04 | 2021-07-15 15:25:23 | 2021-08-16 19:07:13
9903071929 | R0122 | BAR,ROUND | 0000 | TMP | TMP | GEN | TMP | BAR,ROUND: 1-1/2IN X 1M;A36/SS400 | BAR: ROUND, DIAMETER 1-1/2 IN, LENGTH 1M, MATERIAL CARBON STEEL, SPECIFICATION ASTM A36/JIS G3101 SS400 | QA | JT | NON FABRICATION | NON BOM | NON CRITICAL |  | jayadi | R04 | 2021-07-15 15:25:23 | 2021-08-16 20:24:34
9903071930 | R0122 | BAR,ROUND | 0000 | TMP | TMP | GEN | TMP | BAR,ROUND: 2IN X 1M;SS304 | BAR: ROUND, DIAMETER 2 IN, LENGTH 1M, MATERIAL STAINLESS STEEL 304 | QA | LE |  |  |  |  | jayadi | R04 | 2021-07-15 15:25:23 | 2021-08-16 19:21:20
9903071931 | R0122 | BAR,ROUND | 0000 | TMP | TMP | GEN | TMP | BAR,ROUND: 2IN X 1M;SS316 | BAR: ROUND, DIAMETER 2 IN, LENGTH 1M, MATERIAL STAINLESS STEEL 316 | QA | LE |  |  |  |  | jayadi | R04 | 2021-07-15 15:25:23 | 2021-08-16 19:32:45
9903071932 | R0122 | BAR,ROUND | 0000 | TMP | TMP | GEN | TMP | BAR,ROUND: 2IN X 1M;A36/SS400 | BAR: ROUND, DIAMETER 2 IN, LENGTH 1M, MATERIAL CARBON STEEL, SPECIFICATION ASTM A36/JIS G3101 SS400 | QA | JT | NON FABRICATION | NON BOM | NON CRITICAL |  | jayadi | R04 | 2021-07-15 15:25:23 | 2021-08-16 20:24:51
9903071933 | R0122 | BAR,ROUND | 0000 | TMP | TMP | GEN | TMP | BAR,ROUND: 2IN X 1M;SS403 | BAR: ROUND, DIAMETER 2 IN, LENGTH 1M, MATERIAL STAINLESS STEEL 403 | QA | LE |  |  |  |  | jayadi | R04 | 2021-07-15 15:25:23 | 2021-08-16 19:41:33
9903071934 | R0122 | BAR,ROUND | 0000 | TMP | TMP | GEN | TMP | BAR,ROUND: 2IN X 1M;SS 420J2 | BAR: ROUND, DIAMETER 2 IN, LENGTH 1M, MATERIAL STAINLESS STEEL 420J2 | QA | LE |  |  |  |  | jayadi | R04 | 2021-07-15 15:25:23 | 2021-08-16 19:10:52
9903071935 | R0122 | BAR,ROUND | 0000 | TMP | TMP | GEN | TMP | BAR,ROUND: 2IN X 1M;A36/SS400 | BAR: ROUND, DIAMETER 2 IN, LENGTH 1M, MATERIAL CARBON STEEL, SPECIFICATION ASTM A36/JIS G3101 SS400 | QA | JT | NON FABRICATION | NON BOM | NON CRITICAL |  | jayadi | R04 | 2021-07-15 15:25:23 | 2021-08-16 20:25:09
9903071936 | R0122 | BAR,ROUND | 0000 | TMP | TMP | GEN | TMP | BAR,ROUND: 3IN X 1M;SS304 | BAR: ROUND, DIAMETER 3 IN, LENGTH 1M, MATERIAL STAINLESS STEEL 304 | QA | LE |  |  |  |  | jayadi | R04 | 2021-07-15 15:25:23 | 2021-08-16 19:21:58
9903071937 | R0122 | BAR,ROUND | 0000 | TMP | TMP | GEN | TMP | BAR,ROUND: 3IN X 1M;SS316 | BAR: ROUND, DIAMETER 3 IN, LENGTH 1M, MATERIAL STAINLESS STEEL 316 | QA | LE |  |  |  |  | jayadi | R04 | 2021-07-15 15:25:23 | 2021-08-16 19:33:48
9903071938 | R0122 | BAR,ROUND | 0000 | TMP | TMP | GEN | TMP | BAR,ROUND: 3IN X 1M;A36/SS400 | BAR: ROUND, DIAMETER 3 IN, LENGTH 1M, MATERIAL CARBON STEEL, SPECIFICATION ASTM A36/JIS G3101 SS400 | QA | JT | NON FABRICATION | NON BOM | NON CRITICAL |  | jayadi | R04 | 2021-07-15 15:25:23 | 2021-08-16 20:25:33
9903071939 | R0122 | BAR,ROUND | 0000 | TMP | TMP | GEN | TMP | BAR,ROUND: 3IN X 1M;SS403 | BAR: ROUND, DIAMETER 3 IN, LENGTH 1M, MATERIAL STAINLESS STEEL 403 | QA | LE |  |  |  |  | jayadi | R04 | 2021-07-15 15:25:23 | 2021-08-16 19:41:49
9903071940 | R0122 | BAR,ROUND | 0000 | TMP | TMP | GEN | TMP | BAR,ROUND: 3IN X 1M;SS 420J2 | BAR: ROUND, DIAMETER 3 IN, LENGTH 1M, MATERIAL STAINLESS STEEL 420J2 | QA | LE |  |  |  |  | jayadi | R04 | 2021-07-15 15:25:23 | 2021-08-16 19:11:14
9903071941 | R0122 | BAR,ROUND | 0000 | TMP | TMP | GEN | TMP | BAR,ROUND: 3IN X 1M;A36/SS400 | BAR: ROUND, DIAMETER 3 IN, LENGTH 1M, MATERIAL CARBON STEEL, SPECIFICATION ASTM A36/JIS G3101 SS400 | QA | JT | NON FABRICATION | NON BOM | NON CRITICAL |  | jayadi | R04 | 2021-07-15 15:25:23 | 2021-08-16 21:11:03
9903071942 | R1201 | KIT | 0000 | TMP | TMP | GEN | TMP | KIT: REPAIR | KIT: TYPE REPAIR, CONTAINS A FLOAT, CONTAINS B MOUNTING SCREWS, CONTAINS C PIVOT ASSEMBLY, CONTAINS D GASKET, CONTAINS E VALVE ASSEMBLY, CONTAINS F COVER GASKET, EQUIPMENT NAME LIQUID DRAINER, EQUIPMENT TYPE/MODEL WLD600-450, 1-1/2 IN, MANUFACTURER WATSON MCDANIEL | CAT | SET |  |  |  |  | akmal |  | 2021-07-15 15:25:23 | 2021-12-12 17:21:36
9903071943 | R2281 | VALVE,RELIEF | 0000 | TMP | TMP | GEN | TMP | VALVE,RELIEF: | VALVE: RELIEF, TYPE THREADED RELIEF VALVE, SET PRESSURE 175 PSI, INLET SIZE 3/4 MNPT X 1 IN FNPT, INLET CONNECTION THREADED, OUTLET SIZE 1 IN, OUTLET CONNECTION THREADED, DESIGN RATING 175 PSI, BODY MATERIAL CARBON STEEL/ WCB CARBON STEEL, OPERATED PRESSURE, TEMPERATURE RATING 180 PSI, 200 DEG F, SOFTGOODS VITON/BUNA N, EQUIPMENT NAME AIR DRYER COMPRESSOR UNIT 1, EQUIPMENT TYPE/MODEL 9112D512707, MANUFACTURER MERCER VALVE, MANUFACTURER REFERENCE 9100 | CAT | EA |  |  |  |  | burhan |  | 2021-07-15 15:25:23 | 2021-12-14 13:02:03
9903071944 | R1828 | SEAL,MECHANICAL | 0000 | Stock | K58 | GEN | TMP | SEAL,MECH: | SEAL: MECHANICAL, SHAFT/SLEEVE DIAMETER 1.25 IN, HOUSING BORE 2.00 IN, STYLE STD, DESIGN STD, ARRANGEMENT GEMENT SINGLE, STATIONARY FACE MATERIAL SILCAR, ROTATING FACE MATERIAL CARBON, HARDWARE MATERIAL SS, SPRING MATERIAL SS, SECONDARY SEAL NA, GASKET MATERIAL STD, SPECIAL FEATURES FOR CLEANING BALL PUMP VERTIFLO MODEL1420, SIZE 4X3X10, SN 96- 6552-4-1 | CAT | SET |  |  |  |  | qeXzd9NC4t | R15 | 2021-07-15 15:25:23 | 2021-12-08 10:08:04
9903071945 | R0579 | CONVERTER | 0000 | TMP | TMP | GEN | TMP | CONVERTER: | CONVERTER: TYPE I/I DISTRIBUTOR, SPECIAL FEATURES OUTPUT 14-20 MA & OUTPUT 4-20MA, MANUFACTURER MTT, MANUFACTURER REFERENCE MS3707-D-AA | CAT | EA |  |  |  |  | bSXVchTrki |  | 2021-07-15 15:25:23 | 2021-12-12 22:17:07
9903071946 | R1120 | HUB,NETWORK | 0000 | TMP | TMP | GEN | TMP | HUB,NETWORK: | HUB: NETWORK, TYPE SWITCHED ETHERNET WITH FO, PORTS 3+2 FO, COMMUNICATION SPEED 10/100 MBPS, SPECIAL FEATURES INDUSTRIAL NETWORK SWITCH | CAT | EA |  |  |  |  | akmal |  | 2021-07-15 15:25:23 | 2021-12-14 11:23:03
9903072137 | R1352 | MODULE | 0000 | Stock | K60 | GEN | TMP | MODULE: | MODULE: TYPE POSITION MONITOR, MANUFACTURER BENTLY NEVADA, MANUFACTURER REFERENCE 3500/45-01-01 | CAT | EA |  |  |  |  | bursah | R11 | 2021-07-15 15:25:23 | 2021-11-22 13:17:45
9903072139 | R0305 | BRUSH,ELECTRICAL | 0000 | TMP | TMP | GEN | TMP | BRUSH,ELEC: KW26-08;KT20400200;KW2600528 | BRUSH: ELECTRICAL, EQUIPMENT NAME GENERATOR, EQUIPMENT TYPE/MODEL KW26-08, MANUFACTURER KRISBOW, MANUFACTURER REFERENCE KW2600528, KT20400200 | QA1 | EA |  |  |  |  | dzikri | R09 | 2021-07-15 15:25:23 | 2021-11-01 10:56:41
9903072141 | R1194 | KEY | 0000 | TMP | TMP | GEN | TMP | KEY: 6X30MM;GEN;KW26-08;KW2602473 | KEY: SIZE 6 X 30MM, EQUIPMENT NAME GENERATOR, EQUIPMENT TYPE/MODEL KW26-08, MANUFACTURER KRISBOW, MANUFACTURER REFERENCE KW2602473, T10962003 | QA1 | EA |  |  |  |  | dzikri | R12 | 2021-07-15 15:25:23 | 2021-10-30 11:01:06
9903072142 | R0879 | FILTER,OIL | 0000 | TMP | TMP | GEN | TMP | FILTER,OIL: GEN;KW26-08;KM178F09200 | FILTER: OIL, EQUIPMENT NAME GENERATOR, EQUIPMENT TYPE/MODEL KW26-08, MANUFACTURER KRISBOW, MANUFACTURER REFERENCE KW2600124, KM178F09200 | QA | EA |  |  |  |  | dzikri | R06 | 2021-07-15 15:25:23 | 2021-10-04 00:07:36
9903072143 |  |  |  | Stock | K81 | GEN |  |  |  | RAW | EA |  |  |  |  | admin |  | 2021-07-15 15:25:23 | 2021-07-15 15:25:23
9903072144 | R0615 | COVER | 0000 | TMP | TMP | GEN | TMP | COVER: | COVER: TYPE REAR COVER MOTOR, EQUIPMENT NAME GENERATOR, EQUIPMENT TYPE/MODEL KW26-08, MANUFACTURER KRISBOW, MANUFACTURER REFERENCE KW2601047, KT20400001 | CAT | EA |  |  |  |  | dzikri | R12 | 2021-07-15 15:25:23 | 2021-09-25 16:55:36
9903072146 | R0364 | CAMSHAFT | 0000 | TMP | TMP | GEN | TMP | CAMSHAFT: | CAMSHAFT: TYPE TIMING GEAR, EQUIPMENT NAME GENERATOR, EQUIPMENT TYPE/MODEL KW26-08, MANUFACTURER KRISBOW, MANUFACTURER REFERENCE KW2600093, KM186FAA06200T | CAT | SET |  |  |  |  | dzikri | R12 | 2021-07-15 15:25:23 | 2021-09-25 20:35:15
9903072148 | R0152 | BEARING,BALL | 3110 | Stock | K58 | GEN | TMP | BEARING,BALL: DG;20X47X14MM;6204RS | BEARING: BALL, TYPE DEEP GROOVE, NUMBER OF ROW SINGLE ROW, BORE DIAMETER 20MM, OUTSIDE DIAMETER 47MM, WIDTH 14MM, STYLE 1 SEAL, CAGE MATERIAL PRESSED STEEL, BORE SHAPE CYLINDRICAL, BEARING CODE 6204RS | QA | EA |  |  |  |  | jayadi | R07 | 2021-07-15 15:25:23 | 2021-09-25 20:14:10
9903072150 | R2202 | TRANSMITTER | 0000 | TMP | TMP | GEN | TMP | TRANSMITTER: | TRANSMITTER: TYPE LIQUID LEVEL, INPUT RANGE 0-470MM, OUTPUT RANGE 4-20MA, SPECIAL FEATURES 1-1/2 IN NPT, 24VDC | CAT | EA |  |  |  |  | bSXVchTrki | R14 | 2021-07-15 15:25:23 | 2021-12-07 20:18:52
9903072151 |  |  |  | Stock | K65 | GEN |  |  |  | RAW | EA |  |  |  |  | admin |  | 2021-07-15 15:25:23 | 2021-07-15 15:25:23
9903072152 | R0577 | CONTROLLER | 0000 | TMP | TMP | GEN | TMP | CONTROLLER: | CONTROLLER: TYPE FIRE & GAS DETECTION, RANGE 10 CH, RATING 220VAC, USAGE DESIGN PCB | CAT | SET |  |  |  |  | akmal |  | 2021-07-15 15:25:23 | 2021-12-14 10:36:03
9903072153 | R1841 | SENSOR | 0000 | TMP | TMP | GEN | TMP | SENSOR: | SENSOR: TYPE VIBRATION, RANGE 100 MV/G, RATING 18-30 VDC, SPECIAL FEATURES INCLUDE WITH CABLE | CAT | EA |  |  |  |  | qeXzd9NC4t | R14 | 2021-07-15 15:25:23 | 2021-12-08 02:49:02
9903072184 |  |  |  | Stock | K68 | GEN |  |  |  | RAW | EA |  |  |  |  | admin |  | 2021-07-15 15:25:23 | 2021-07-15 15:25:23
9903072195 | R2037 | STRAINER,PIPING | 0000 | Stock | K76 | GEN | TMP | STRAINER: Y;1-1/2IN;150PSI | STRAINER: PIPING, TYPE Y, SIZE 1-1/2 IN, CONNECTION FLANGED, RAISED FACE, PRESSURE RATING 150 PSI, MATERIAL STAINLESS STEEL 316, SPECIFICATION ANSI B16.5 | CAT | EA |  |  |  |  | akmal | R14 | 2021-07-15 15:25:23 | 2021-12-08 01:34:30
9903072196 | R2037 | STRAINER,PIPING | 0000 | Stock | K76 | GEN | TMP | STRAINER: Y;4IN;150PSI | STRAINER: PIPING, TYPE Y, SIZE 4 IN, CONNECTION FLANGED, RAISED FACE, PRESSURE RATING 150 PSI, MATERIAL STAINLESS STEEL 316 | CAT | EA |  |  |  |  | akmal | R14 | 2021-07-15 15:25:23 | 2021-12-08 01:35:41
9903072204 |  |  |  | Stock | K59 | GEN |  |  |  | RAW | UN |  |  |  |  | admin |  | 2021-07-15 15:25:23 | 2021-07-15 15:25:23
9903072205 | R0152 | BEARING,BALL | 3110 | Stock | K58 | GEN | TMP | BEARING,BALL: THRS;25X60X24MM;51405 | BEARING: BALL, TYPE THRUST, NUMBER OF ROW SINGLE DIRECTION, BORE DIAMETER 25MM, OUTSIDE DIAMETER 60MM, WIDTH 24MM, STYLE OPEN, CAGE MATERIAL PRESSED STEEL, BORE SHAPE CYLINDRICAL, BEARING CODE 51405 | QA1 | EA |  |  |  |  | dzikri | R07 | 2021-07-15 15:25:23 | 2021-09-28 01:05:23
9903072247 | R1352 | MODULE | 0000 | Stock | K60 | GEN | TMP | MODULE: | MODULE: TYPE CONVERTER TIPPING BUCKET, OUTPUT 4-20MA, POWER SOURCE 10-36VDC, MANUFACTURER GLOBAL WATER, MANUFACTURER REFERENCE ELA000 | CAT | EA |  |  |  |  | bursah | R11 | 2021-07-15 15:25:23 | 2021-11-22 13:28:59
9903072249 | R1471 | PAINT | 0000 | Stock | K86 | GEN | TMP | PAINT: WHITE;GLOSS;5L | PAINT: TYPE EPOXY, COLOR WHITE, FINISH GLOSS, CONTAINER CAN OF 5 L, SPECIAL FEATURES STRUCTUR STEEL, PIPELINES, CONCRETE | CEK | CAN |  |  |  |  | syaiful | R12 | 2021-07-15 15:25:23 | 2021-11-06 21:06:05
9903072250 | R1471 | PAINT | 0000 | Stock | K86 | GEN | TMP | PAINT: ALUM;GLOSS;5L | PAINT: TYPE EPOXY COATING, COLOR ALUMINIUM, FINISH GLOSS, CONTAINER CAN OF 5 L, SPECIAL FEATURES STRUCTUR STEEL, PIPELINES, CONCRETE | CEK | CAN |  |  |  |  | syaiful | R12 | 2021-07-15 15:25:23 | 2021-11-06 21:06:16
9903072251 | R1471 | PAINT | 0000 | Stock | K86 | GEN | TMP | PAINT: GRN EPI 606;GLOSS;5L | PAINT: TYPE EPOXY COATING, COLOR KELLY GREEN EPI 606, FINISH GLOSS, CONTAINER CAN OF 5 L, SPECIAL FEATURES STRUCTUR STEEL, PIPELINES, CONCRETE | CEK | CAN |  |  |  |  | syaiful | R12 | 2021-07-15 15:25:23 | 2021-11-06 21:05:55
9903072252 | R1471 | PAINT | 0000 | Stock | K86 | GEN | TMP | PAINT: YLW EPI 143;GLOSS;5L | PAINT: TYPE EPOXY COATING, COLOR ROSE YELLOW EPI 143, FINISH GLOSS, CONTAINER CAN OF 5 L, SPECIAL FEATURES STRUCTUR STEEL, PIPELINES, CONCRETE | CEK | CAN |  |  |  |  | syaiful | R12 | 2021-07-15 15:25:23 | 2021-11-06 21:05:45
9903072253 | R1471 | PAINT | 0000 | Stock | K86 | GEN | TMP | PAINT: BRN EPI 104;GLOSS;5L | PAINT: TYPE EPOXY COATING, COLOR ROCK BROWN EPI 104, FINISH GLOSS, CONTAINER CAN OF 5 L, SPECIAL FEATURES STRUCTUR STEEL, PIPELINES, CONCRETE | CEK | CAN |  |  |  |  | syaiful | R12 | 2021-07-15 15:25:23 | 2021-11-06 21:05:24
9903072254 | R1471 | PAINT | 0000 | Stock | K86 | GEN | TMP | PAINT: BLK 107;GLOSS;5L | PAINT: TYPE EPOXY COATING, COLOR BLACK EPI 107, FINISH GLOSS, CONTAINER CAN OF 5 L, SPECIAL FEATURES STRUCTUR STEEL, PIPELINES, CONCRETE | CAT | CAN |  |  |  |  | syaiful | R12 | 2021-07-15 15:25:23 | 2021-11-06 14:47:50
9903072255 | R1471 | PAINT | 0000 | Stock | K86 | GEN | TMP | PAINT: CONCRETE;WHITE;SATIN;5L | PAINT: TYPE EPOXY PRIMER CONCRETE, COLOR WHITE, FINISH SATIN, CONTAINER CAN OF 5 L | QA | CAN |  |  |  |  | jayadi | R10 | 2021-07-15 15:25:23 | 2021-11-06 07:59:31
9903072256 | R1471 | PAINT | 0000 | Stock | K86 | GEN | TMP | PAINT: CONCRETE;ALUM;SATIN;5L | PAINT: TYPE EPOXY PRIMER CONCRETE, COLOR ALUMINIUM, FINISH SATIN, CONTAINER CAN OF 5 L | QA | CAN |  |  |  |  | jayadi | R10 | 2021-07-15 15:25:23 | 2021-11-06 07:56:41
9903072257 | R1471 | PAINT | 0000 | Stock | K86 | GEN | TMP | PAINT: CONCRETE;GRN EPI 606;SATIN;5L | PAINT: TYPE EPOXY PRIMER CONCRETE, COLOR KELLY GREEN EPI 606, FINISH SATIN, CONTAINER CAN OF 5 L | QA | CAN |  |  |  |  | jayadi | R10 | 2021-07-15 15:25:23 | 2021-11-06 07:55:17
9903072258 | R1471 | PAINT | 0000 | Stock | K86 | GEN | TMP | PAINT: CONCRETE;YLW EPI 143;SATIN;5L | PAINT: TYPE EPOXY PRIMER CONCRETE, COLOR ROSE YELLOW EPI 143, FINISH SATIN, CONTAINER CAN OF 5 L | QA | CAN |  |  |  |  | jayadi | R10 | 2021-07-15 15:25:23 | 2021-11-06 07:51:43
9903072259 | R1471 | PAINT | 0000 | Stock | K86 | GEN | TMP | PAINT: CONCRETE;BRN EPI 104;SATIN;5L | PAINT: TYPE EPOXY PRIMER CONCRETE, COLOR ROCK BROWN EPI 104, FINISH SATIN, CONTAINER CAN OF 5 L | QA | CAN |  |  |  |  | jayadi | R10 | 2021-07-15 15:25:23 | 2021-11-06 07:49:15
9903072260 | R1471 | PAINT | 0000 | Stock | K86 | GEN | TMP | PAINT: CONCRETE;BLK 107;SATIN;5L | PAINT: TYPE EPOXY PRIMER CONCRETE, COLOR BLACK EPI 107, FINISH SATIN, CONTAINER CAN OF 5 L | QA | CAN |  |  |  |  | jayadi | R10 | 2021-07-15 15:25:23 | 2021-11-06 07:47:24
9903072261 | R2149 | THINNER,PAINT | 0000 | Stock | K86 | GEN | TMP | THINNER,PAINT: | THINNER: PAINT, TYPE OXANNER 005, CONTAINER 5 LTR/CAN, SPECIAL FEATURES FOXANNER 005 | CAT | CAN |  |  |  |  | OK8cGFT5ze |  | 2021-07-15 15:25:23 | 2021-12-09 10:13:11
9903072263 | R2211 | TRAP,STEAM | 0000 | TMP | TMP | GEN | TMP | TRAP,STEAM: | TRAP: STEAM, TYPE FLOAT & THERMOSTATIC, SIZE/CONNECTION 1 IN SOCKET WELD, PRESSURE RATING 465 PSI, MATERIAL CARBON STEEL | CAT | SET |  |  |  |  | syaiful |  | 2021-07-15 15:25:23 | 2021-12-14 11:20:01
9903072264 | R2211 | TRAP,STEAM | 0000 | TMP | TMP | GEN | TMP | TRAP,STEAM: | TRAP: STEAM, TYPE FLOAT & THERMOSTATIC, SIZE/CONNECTION 1 IN FLANGE RF 300 LB, PRESSURE RATING 465 PSI, MATERIAL CARBON STEEL, SPECIAL FEATURES DIRECTION FROM LEFT TO RIGHT, HORIZONTAL FLOW | CAT | SET |  |  |  |  | syaiful |  | 2021-07-15 15:25:23 | 2021-12-14 11:22:26
9903072265 | R1328 | MECHANISM | 0000 | TMP | TMP | GEN | TMP | MECHANISM: | MECHANISM: TYPE STEAM TRAP, SPECIAL FEATURES ICS SERIES, USAGE DESIGN PART OF FLOAT AND THERMOSTATIC STEAM TRAP, MANUFACTURER ARRMSTRONG | CAT | EA |  |  |  |  | OK8cGFT5ze |  | 2021-07-15 15:25:23 | 2021-12-11 00:28:00
9903072266 | R0943 | GASKET | 0000 | TMP | TMP | GEN | TMP | GASKET: | GASKET: TYPE PRESSURE, EQUIPMENT NAME FLOAT AND THERMOSTATIC STEAM TRAP, ADDITIONAL EQUIPMENT DATA SIZE 1 IN; ORIFACE 3/32 IN, MANUFACTURER ARMSTRONG, MANUFACTURER REFERENCE D11994 | CAT | EA |  |  |  |  | ZgH3cidbSh |  | 2021-07-15 15:25:23 | 2021-12-12 23:59:39
9903072267 | R0907 | FLOAT | 0000 | TMP | TMP | GEN | TMP | FLOAT: | FLOAT: TYPE FLOAT STEAM TRAP, SIZE 1 IN, 3/32 IN, SPECIAL FEATURES ICS SERIES, USAGE DESIGN PART OF FLOAT AND THERMOSTATIC STEAM TRAP | CAT | EA |  |  |  |  | OK8cGFT5ze |  | 2021-07-15 15:25:23 | 2021-12-11 00:26:06
9903072268 | R0384 | CAPSULE | 0000 | TMP | TMP | GEN | TMP | CAPSULE: | CAPSULE: USAGE DESIGN FLOAT AND THERMOSTATIC STEAM TRAP, ADDITIONAL EQUIPMENT DATA SIZE 1 IN; ORIFACE 3/32 IN, MANUFACTURER ARMSTRONG, MANUFACTURER REFERENCE B2465-3 | CAT | EA |  |  |  |  | ZgH3cidbSh |  | 2021-07-15 15:25:23 | 2021-12-13 00:02:41
9903072269 | R0943 | GASKET | 0000 | TMP | TMP | GEN | TMP | GASKET: STEAM TRAP;ICS SERIES;A6300C | GASKET: TYPE STEAM TRAP, EQUIPMENT NAME FLOAT AND THERMOSTATIC STEAM TRAP, EQUIPMENT TYPE/MODEL ICS SERIES, ADDITIONAL EQUIPMENT DATA 1 IN, ORIFACE 3/32 IN, MANUFACTURER ARMSTRONG, MANUFACTURER REFERENCE A6300C | QA | EA |  |  |  |  | syaiful | R05 | 2021-07-15 15:25:23 | 2021-08-28 23:08:34
9903072306 | R1325 | MATERIAL | 0000 | TMP | TMP | GEN | TMP | MATERIAL: O-RING;15.875X21590MM;VMQ | MATERIAL: TYPE O-RING, COMPOSITION SILICONE RUBBER (VMQ), SIZE 15.875MM THK X 21590MM LG | QA | EA |  |  |  |  | jayadi | R10 | 2021-07-15 15:25:23 | 2021-09-02 20:07:24
9903072307 | R1325 | MATERIAL | 0000 | TMP | TMP | GEN | TMP | MATERIAL: O-RING;19X21590MM;VMQ | MATERIAL: TYPE O-RING, COMPOSITION SILICONE RUBBER (VMQ), SIZE 19MM THK X 21590MM LG | QA | EA |  |  |  |  | jayadi | R10 | 2021-07-15 15:25:23 | 2021-09-02 20:03:24
9903072308 | 15951 | STUD-BOLT,ALL-THREAD | 5307 | Stock | K81 | GEN | TMP | STUDBOLT: 1-1/8-7UNC X 160MM;B8;NUT | STUD-BOLT: ALL-THREAD, DIAMETER 1-1/8 IN, LENGTH 160MM, THREADS 7 UNC, MATERIAL STAINLESS STEEL 304, SPECIFICATION ASTM A193, GRADE B8, ADDITIONAL ITEMS C/W 2 HEX NUT ASTM A194-8 | QA | EA |  |  |  |  | akmal | R01 | 2021-07-16 06:02:19 | 2021-07-17 18:37:38
9903072352 | R1106 | HOSE,HYDRAULIC | 0000 | TMP | TMP | GEN | TMP | HOSE,HYD: | HOSE: HYDRAULIC, SIZE 3/4 IN DIA, LENGTH 40 IN, CONNECTION 3/4 IN FNPT X 3/4 MNPT, RATING 215 BAR, STYLE 2 SPRIRAL LAYERS HIGH TENSILE STEEL WIRE, MATERIAL SYNTHETIC RUBBER, SAE 100 R2AT | CAT | EA |  |  |  |  | bursah |  | 2021-07-15 15:25:23 | 2021-12-09 17:33:43
9903072358 | R1811 | SCREW,MACHINE | 0000 | TMP | TMP | GEN | TMP | SCREW: | SCREW: MACHINE, DIAMETER M14, LENGTH 60MM, THREADS 2MM, HEAD HEXAGON, MATERIAL STAINLESS STEEL 316, GRADE A4-70, SPECIAL FEATURES C/W HEX NUT SS316 | CAT | EA |  |  |  |  | akmal | R13 | 2021-07-15 15:25:23 | 2021-08-31 22:02:27
9903072359 | R1811 | SCREW,MACHINE | 0000 | TMP | TMP | GEN | TMP | SCREW: | SCREW: MACHINE, DIAMETER M16, LENGTH 100MM, THREADS 2MM, HEAD HEXAGON, MATERIAL STAINLESS STEEL 316, GRADE A4-70, SPECIAL FEATURES C/W HEX NUT SS316 | CAT | EA |  |  |  |  | akmal | R13 | 2021-07-15 15:25:23 | 2021-08-31 22:03:35
9903072360 | R0854 | FAN | 0000 | TMP | TMP | GEN | TMP | FAN: | FAN: TYPE OOLING TOWER, SIZE 336 IN, CAPACITY 1346 CFS, SPECIAL FEATURES CONSIST OF 6 EA FAN BLADES 336 IN, 1 SET TRIPLE COAT FAN HUB, USAGE DESIGN SUITABLE FOR 32.2 SERIES GEARBOX AND 125HP, 1480RPM MOTOR, INTERCHANGE WITH EXISTING TYPE MARLEY 1611-08, 8.534MM DIA, 132RPM, AIR FLOW 1.346M3/S, STATIC HEAD 6.69MMH2O | CAT | SET |  |  |  |  | jayadi |  | 2021-07-15 15:25:23 | 2021-12-14 05:34:22
9903072361 | R0854 | FAN | 0000 | TMP | TMP | GEN | TMP | FAN: | FAN: TYPE COOLING TOWER, SIZE 336 IN LG, CAPACITY 1346 CFS, USAGE DESIGN 32.2 SERIES GEARBOX AND 125HP 1480RPM | CAT | SET |  |  |  |  | akmal |  | 2021-07-15 15:25:23 | 2021-12-14 11:12:15
9903072362 | R1201 | KIT | 0000 | TMP | TMP | GEN | TMP | KIT: | KIT: TYPE FAN HUB, APPLICATION COOLING TOWER, CONTAINS A TRIPLE COAT, SPECIAL FEATURES 2.2 SERIES GEARBOX AND 125HP 1480RPM | CAT | SET |  |  |  |  | akmal |  | 2021-07-15 15:25:23 | 2021-12-14 11:20:02
9903072368 | R1352 | MODULE | 0000 | Stock | K60 | GEN | TMP | MODULE: | MODULE: TYPE MASTER, EQUIPMENT NAME AVR MICREX, MANUFACTURER FUJI ELECTRIC, MANUFACTURER REFERENCE NP1L-JP1/Z4, DWG:H2550287, 007504 | CAT | UN |  |  |  |  | syaiful | R14 | 2021-07-15 15:25:23 | 2021-12-08 03:58:05
9903072369 | R1353 | MODULE,POWER SUPPLY | 0000 | Stock | K60 | GEN | TMP | MODULE,POWER: | MODULE: POWER SUPPLY, INPUT 12-24 VDC, SPECIAL FEATURES POSITION TRANSMITTER MODULE, S38 M, AND POSITION TRANSMITTER B , RESISTANT TAPE, MANUFACTURER REFERENCE OARDS38P | CAT | EA |  |  |  |  | bSXVchTrki |  | 2021-07-15 15:25:23 | 2021-12-12 02:09:22
9903072370 | R1352 | MODULE | 0000 | Stock | K60 | GEN | TMP | MODULE: | MODULE: TYPE OLTC, POSITION TRANSMITTER MA7, POWER SOURCE 220 TO 240VAC, 50HZ, 0 TO 120 OHM (0-1KOHM), 0 TO 20MA (4-20MA), SPECIAL FEATURES CONSIST OF CONVERTER TYPE MU-R/J/N/K16 | CAT | SET |  |  |  |  | jayadi |  | 2021-07-15 15:25:23 | 2021-12-14 00:57:12
9903072395 | R0252 | BOLT,MACHINE | 5306 | Stock | K81 | GEN | TMP | BOLT: 1/2INX13UNCX45MM;HEX;B7;BLK | BOLT: MACHINE, DIAMETER 1/2 IN, LENGTH 45MM, THREADS 13 UNC, HEAD HEXAGON, MATERIAL ALLOY STEEL, SPECIFICATION ASTM A193, GRADE B7, FINISH BLACK OXIDE | QA | EA |  |  |  |  | bursah | R04 | 2021-07-15 15:25:23 | 2021-08-28 15:59:04
9903072396 | R2308 | WASHER,FLAT | 0000 | TMP | TMP | GEN | TMP | WASHER,FLAT: | WASHER: FLAT, INSIDE DIAMETER 13.3MM, OUTSIDE DIAMETER 36.8MM, THICKNESS 2.8MM, MATERIAL STAINLESS STEEL | CAT | EA |  |  |  |  | syaiful | R12 | 2021-07-15 15:25:23 | 2021-11-05 10:42:19
9903072397 | R2308 | WASHER,FLAT | 0000 | TMP | TMP | GEN | TMP | WASHER,FLAT: 3MM | WASHER: FLAT, INSIDE DIAMETER 13.3MM, OUTSIDE DIAMETER 28.75MM, THICKNESS 3MM, MATERIAL STAINLESS STEEL | CAT | EA |  |  |  |  | syaiful | R12 | 2021-07-15 15:25:23 | 2021-11-05 10:42:35
9903072398 | R0252 | BOLT,MACHINE | 5306 | Stock | K81 | GEN | TMP | BOLT: 1/2INX13UNCX70MM;HEX;NUT | BOLT: MACHINE, DIAMETER 1/2 IN, LENGTH 70MM, THREADS 13 UNC, HEAD HEXAGON, MATERIAL STAINLESS STEEL, ADDITIONAL ITEMS C/W 1 HEX NUT | CAT | SET |  |  |  |  | syaiful | R12 | 2021-07-15 15:25:23 | 2021-11-05 08:46:16
9903072399 | R2308 | WASHER,FLAT | 0000 | TMP | TMP | GEN | TMP | WASHER,FLAT: 3MM | WASHER: FLAT, INSIDE DIAMETER 13.6MM, OUTSIDE DIAMETER 31.6MM, THICKNESS 3MM, MATERIAL STAINLESS STEEL | CAT | EA |  |  |  |  | syaiful | R12 | 2021-07-15 15:25:23 | 2021-11-05 10:43:13
9903072400 | R2308 | WASHER,FLAT | 0000 | TMP | TMP | GEN | TMP | WASHER,FLAT: 3MM | WASHER: FLAT, INSIDE DIAMETER 13.5MM, OUTSIDE DIAMETER 28.6MM, THICKNESS 3MM, MATERIAL STAINLESS STEEL | CAT | EA |  |  |  |  | syaiful | R12 | 2021-07-15 15:25:23 | 2021-11-05 10:47:29
9903072401 | R0252 | BOLT,MACHINE | 5306 | Stock | K81 | GEN | TMP | BOLT: 1/2INX13UNCXHEX;NUT | BOLT: MACHINE, DIAMETER 1/2 IN, LENGTH 369MM, THREADS 13 UNC, HEAD HEXAGON, MATERIAL STAINLESS STEEL, ADDITIONAL ITEMS C/W 1 HEX NUT | CAT | SET |  |  |  |  | syaiful | R12 | 2021-07-15 15:25:23 | 2021-11-05 08:45:49
9903072405 | R1338 | METER,ELECTRICAL SERVICE | 0000 | TMP | TMP | GEN | TMP | METER,ELEC: | METER: ELECTRICAL SERVICE, TYPE ELECTRICAL SERVICE CONNECTION, VOLTAGE 277V, AMPERAGE 0.01- 20A, PHASE 3 PHASE, FREQUENCY 50 HZ | CAT | UN |  |  |  |  | qeXzd9NC4t | R15 | 2021-07-15 15:25:23 | 2021-12-08 11:57:17
9903072406 |  |  |  | Stock | K67 | GEN |  |  |  | RAW | EA |  |  |  |  | admin |  | 2021-07-15 15:25:23 | 2021-07-15 15:25:23
9903072426 | R2309 | WASHER,LOCK | 0000 | TMP | TMP | GEN | TMP | WASHER: CLAW;M20;CS;ZP | WASHER: LOCK, TYPE CLAW, NOMINAL SIZE M20, INSIDE DIAMETER 20MM, OUTSIDE DIAMETER 62.5MM, THICKNESS 1.25MM, MATERIAL CARBON STEEL, FINISH ZINC PLATED, INDUSTRY STANDARD JIS B1256 | CAT | BX |  |  |  |  | dzikri | R11 | 2021-07-15 15:25:23 | 2021-11-19 17:34:38
9903072427 | R2309 | WASHER,LOCK | 0000 | TMP | TMP | GEN | TMP | WASHER: TONGUED;M12;13X20.5X1MM;CS;ZP | WASHER: LOCK, TYPE TONGUED, NOMINAL SIZE M12, INSIDE DIAMETER 13MM, OUTSIDE DIAMETER 20.5MM, THICKNESS 1MM, MATERIAL CARBON STEEL, FINISH ZINC PLATED | QA | BX |  |  |  |  | dzikri | R06 | 2021-07-15 15:25:23 | 2021-09-27 22:45:51
9903072438 | R1429 | OIL | 0000 | TMP | TMP | GEN | TMP | OIL: | OIL: TYPE HYDRAULIC, SPECIAL FEATURES CONTAINER CAN FLASH POINT 101 DEG C | CAT | EA |  |  |  |  | qeXzd9NC4t | R14 | 2021-07-15 15:25:23 | 2021-12-08 00:27:09
9903072439 | R1826 | SEAL | 0000 | TMP | TMP | GEN | TMP | SEAL: | SEAL: TYPE SEAL HUB AXLE | CAT | SET |  |  |  |  | qeXzd9NC4t |  | 2021-07-15 15:25:23 | 2021-12-13 01:44:01
9903072440 | R1826 | SEAL | 0000 | TMP | TMP | GEN | TMP | SEAL: | SEAL: TYPE SEAL HUB AXLE | CAT | SET |  |  |  |  | qeXzd9NC4t |  | 2021-07-15 15:25:23 | 2021-12-13 01:44:47
9903072441 | R1826 | SEAL | 0000 | TMP | TMP | GEN | TMP | SEAL: RBR | SEAL: TYPE SEAL, MATERIAL RUBBER | CAT | EA |  |  |  |  | bursah |  | 2021-07-15 15:25:23 | 2021-11-05 03:05:52
9903072442 | R1826 | SEAL | 0000 | TMP | TMP | GEN | TMP | SEAL: RBR | SEAL: TYPE SEAL, MATERIAL RUBBER | CAT | EA |  |  |  |  | bursah |  | 2021-07-15 15:25:23 | 2021-11-05 03:08:57
9903072443 | R1201 | KIT | 0000 | TMP | TMP | GEN | TMP | KIT: SEAL | KIT: TYPE SEAL, APPLICATION TELESCOPE CYLINDER | CAT | SET |  |  |  |  | bursah |  | 2021-07-15 15:25:23 | 2021-12-02 16:10:14
9903072444 | R1826 | SEAL | 0000 | TMP | TMP | GEN | TMP | SEAL: | SEAL: USAGE DESIGN SEAL KIT LOCK REAR AXLE | CAT | SET |  |  |  |  | bursah |  | 2021-07-15 15:25:23 | 2021-12-02 16:11:38
9903072445 | R1826 | SEAL | 0000 | TMP | TMP | GEN | TMP | SEAL: | SEAL: USAGE DESIGN SEAL KIT TELESCOPE OUTRIGGER | CAT | SET |  |  |  |  | bursah |  | 2021-07-15 15:25:23 | 2021-12-02 16:14:11
9903072446 | R1826 | SEAL | 0000 | TMP | TMP | GEN | TMP | SEAL: | SEAL: USAGE DESIGN SEAL KIT OUTRIGGER TILTING | CAT | SET |  |  |  |  | bursah |  | 2021-07-15 15:25:23 | 2021-12-02 16:15:05
9903072447 | R1826 | SEAL | 0000 | TMP | TMP | GEN | TMP | SEAL: | SEAL: USAGE DESIGN SEAL TRASFER BOXS | CAT | SET |  |  |  |  | bursah |  | 2021-07-15 15:25:23 | 2021-12-02 16:15:53
9903072448 | R1826 | SEAL | 0000 | TMP | TMP | GEN | TMP | SEAL: | SEAL: USAGE DESIGN SEAL TRASFER BOXS | CAT | SET |  |  |  |  | bursah |  | 2021-07-15 15:25:23 | 2021-12-02 16:16:34
9903072449 | R1826 | SEAL | 0000 | TMP | TMP | GEN | TMP | SEAL: RBR | SEAL: TYPE SEAL, MATERIAL RUBBER | CAT | EA |  |  |  |  | bursah |  | 2021-07-15 15:25:23 | 2021-11-05 03:13:18
9903072450 | R1201 | KIT | 0000 | TMP | TMP | GEN | TMP | KIT: | KIT: TYPE PAINTING | CAT | SET |  |  |  |  | akmal |  | 2021-07-15 15:25:23 | 2021-12-12 22:04:16
9903072451 | R1201 | KIT | 0000 | TMP | TMP | GEN | TMP | KIT: | KIT: TYPE CALIBRATION | CAT | SET |  |  |  |  | akmal |  | 2021-07-15 15:25:23 | 2021-12-12 20:05:59
9903072452 | R1201 | KIT | 0000 | TMP | TMP | GEN | TMP | KIT: FORKLIFT | KIT: TYPE REPAIR TILTING CYLINDER, EQUIPMENT NAME TELESCOPIC FORKLIFT | CAT | SET |  |  |  |  | dzikri |  | 2021-07-15 15:25:23 | 2021-12-11 14:52:47
9903072453 | R1201 | KIT | 0000 | TMP | TMP | GEN | TMP | KIT: FORKLIFT | KIT: TYPE REPAIR TILTING CYLINDER, EQUIPMENT NAME TELESCOPIC FORKLIFT | CAT | SET |  |  |  |  | dzikri |  | 2021-07-15 15:25:23 | 2021-12-11 14:53:47
9903072454 | R1201 | KIT | 0000 | TMP | TMP | GEN | TMP | KIT: FORKLIFT | KIT: TYPE REPAIR TILTING CYLINDER, EQUIPMENT NAME TELESCOPIC FORKLIFT | CAT | SET |  |  |  |  | dzikri |  | 2021-07-15 15:25:23 | 2021-12-11 14:54:28
9903072455 | R1201 | KIT | 0000 | TMP | TMP | GEN | TMP | KIT: FORKLIFT | KIT: TYPE REPAIR TILTING CYLINDER, EQUIPMENT NAME TELESCOPIC FORKLIFT | CAT | SET |  |  |  |  | dzikri |  | 2021-07-15 15:25:23 | 2021-12-11 14:55:34
9903072456 | R1443 | O-RING | 5331 | Stock | K85 | GEN | TMP | O-RING: FORKLIFT;MRT-1850;170221 | O-RING: EQUIPMENT NAME TELESCOPIC FORKLIFT, EQUIPMENT TYPE/MODEL MRT-1850, MANUFACTURER MANITOU, MANUFACTURER REFERENCE 170221 | QA | SET |  |  |  |  | jayadi | R06 | 2021-07-15 15:25:23 | 2021-09-03 00:57:16
9903072457 | R1443 | O-RING | 5331 | Stock | K85 | GEN | TMP | O-RING: FORKLIFT;MRT-1850;486134 | O-RING: EQUIPMENT NAME TELESCOPIC FORKLIFT, EQUIPMENT TYPE/MODEL MRT-1850, MANUFACTURER MANITOU, MANUFACTURER REFERENCE 486134 | QA | SET |  |  |  |  | jayadi | R06 | 2021-07-15 15:25:23 | 2021-09-03 00:57:54
9903072458 | R1443 | O-RING | 5331 | Stock | K85 | GEN | TMP | O-RING: FORKLIFT;MRT-1850;57856 | O-RING: EQUIPMENT NAME TELESCOPIC FORKLIFT, EQUIPMENT TYPE/MODEL MRT-1850, MANUFACTURER MANITOU, MANUFACTURER REFERENCE 57856 | QA | SET |  |  |  |  | jayadi | R06 | 2021-07-15 15:25:23 | 2021-09-03 00:58:18
9903072459 | 15951 | STUD-BOLT,ALL-THREAD | 5307 | Stock | K81 | GEN | TMP | STUDBOLT: | STUD-BOLT: ALL-THREAD, ADDITIONAL ITEMS C/W 2 HEX NUT | CAT | EA |  |  |  |  | jayadi |  | 2021-07-15 15:25:23 | 2021-12-14 00:34:16
9903072460 | R1414 | NUT | 0000 | TMP | TMP | GEN | TMP | NUT: | NUT: | CAT | SET |  |  |  |  | dzikri |  | 2021-07-15 15:25:23 | 2021-12-11 14:55:55
9903072461 | R1808 | SCREW | 0000 | TMP | TMP | GEN | TMP | SCREW: | SCREW: | CAT | SET |  |  |  |  | dzikri |  | 2021-07-15 15:25:23 | 2021-12-11 14:56:16
9903072462 | R1808 | SCREW | 0000 | TMP | TMP | GEN | TMP | SCREW: | SCREW: | CAT | SET |  |  |  |  | dzikri |  | 2021-07-15 15:25:23 | 2021-12-11 14:56:29
9903072463 | R2304 | WASHER | 0000 | TMP | TMP | GEN | TMP | WASHER: | WASHER: | CAT | SET |  |  |  |  | dzikri |  | 2021-07-15 15:25:23 | 2021-12-11 14:58:06
9903072464 | R2118 | TAPPET | 0000 | TMP | TMP | GEN | TMP | TAPPET: | TAPPET: | CAT | EA |  |  |  |  | dzikri |  | 2021-07-15 15:25:23 | 2021-12-11 14:57:39
9903072465 | R2118 | TAPPET | 0000 | TMP | TMP | GEN | TMP | TAPPET: | TAPPET: | CAT | EA |  |  |  |  | dzikri |  | 2021-07-15 15:25:23 | 2021-12-11 14:57:48
9903072466 | R2084 | SWITCH,PRESSURE | 0000 | TMP | TMP | GEN | TMP | SWITCH,PRESSURE: | SWITCH: PRESSURE, USAGE DESIGN PARKING BRAKE | CAT | EA |  |  |  |  | ZgH3cidbSh |  | 2021-07-15 15:25:23 | 2021-12-14 12:48:21
9903072467 | R1101 | HOSE | 0000 | TMP | TMP | GEN | TMP | HOSE: | HOSE: TYPE OUTPUT HYDROSTATIC | CAT | EA |  |  |  |  | bursah |  | 2021-07-15 15:25:23 | 2021-12-09 18:09:44
9903072468 | R0671 | CYLINDER | 0000 | TMP | TMP | GEN | TMP | CYLINDER: | CYLINDER: TYPE GAS SPRING, USAGE DESIGN ENGINE BONNET | CAT | EA |  |  |  |  | jayadi |  | 2021-07-15 15:25:23 | 2021-12-14 01:52:35
9903072469 | R0244 | BOLT | 0000 | TMP | TMP | GEN | TMP | BOLT: | BOLT: USAGE DESIGN HOUSING, EQUIPMENT NAME SWING MOTOR | CAT | EA |  |  |  |  | jayadi |  | 2021-07-15 15:25:23 | 2021-12-13 21:53:41
9903072470 | R0330 | BUSHING | 0000 | TMP | TMP | GEN | TMP | BUSHING: | BUSHING: USAGE DESIGN BOOM CYLINDER | CAT | EA |  |  |  |  | jayadi |  | 2021-07-15 15:25:23 | 2021-12-14 05:35:20
9903072471 | R1101 | HOSE | 0000 | TMP | TMP | GEN | TMP | HOSE: | HOSE: | CAT | EA |  |  |  |  | dzikri |  | 2021-07-15 15:25:23 | 2021-12-11 14:51:24
9903072491 | R0151 | BEARING | 0000 | TMP | TMP | GEN | TMP | BEARING: GEAR BOX;OHC-32T;P7G5006 | BEARING: TYPE GEAR BOX HOIST, SPECIAL FEATURES 7D1F2-1A 2 EA, EQUIPMENT NAME OVERHEAD CRANE, EQUIPMENT TYPE/MODEL OHC-32T, ADDITIONAL EQUIPMENT DATA HOIST TYPE XL708N52KDC431BA00, HOIST SN.305254, MANUFACTURER KONECRANES, MANUFACTURER REFERENCE P7G5006 | QA | SET |  |  |  |  | syaiful | R06 | 2021-07-15 15:25:23 | 2021-09-27 15:12:26
9903072492 | R0151 | BEARING | 0000 | TMP | TMP | GEN | TMP | BEARING: GEAR BOX;OHC-32T;P7G5007 | BEARING: TYPE GEAR BOX HOIST, SPECIAL FEATURES 7D1F1-1A 2 EA, EQUIPMENT NAME OVERHEAD CRANE, EQUIPMENT TYPE/MODEL OHC-32T, ADDITIONAL EQUIPMENT DATA HOIST TYPE XL708N52KDC431BA00, HOIST SN.305254, MANUFACTURER KONECRANES, MANUFACTURER REFERENCE P7G5007 | QA | SET |  |  |  |  | syaiful | R06 | 2021-07-15 15:25:23 | 2021-09-27 15:12:43
9903072493 | R0151 | BEARING | 0000 | TMP | TMP | GEN | TMP | BEARING: GEAR BOX;OHC-80T;P7G4003 | BEARING: TYPE GEAR BOX HOIST, SPECIAL FEATURES 7D1F2-1A 2 EA, EQUIPMENT NAME OVERHEAD CRANE, EQUIPMENT TYPE/MODEL OHC-80T, ADDITIONAL EQUIPMENT DATA HOIST TYPE XL708N41KFC300BBES, HOIST SN.285729, MANUFACTURER KONECRANES, MANUFACTURER REFERENCE P7G4003 | QA | SET |  |  |  |  | syaiful | R06 | 2021-07-15 15:25:23 | 2021-09-27 15:12:55
9903072494 | R0151 | BEARING | 0000 | TMP | TMP | GEN | TMP | BEARING: GEAR BOX;OHC-80T;P7G4004 | BEARING: TYPE GEAR BOX HOIST, SPECIAL FEATURES 7D1F1-1A 2 EA, EQUIPMENT NAME OVERHEAD CRANE, EQUIPMENT TYPE/MODEL OHC-80T, ADDITIONAL EQUIPMENT DATA HOIST TYPE XL708N41KFC300BBES, HOIST SN.285729, MANUFACTURER KONECRANES, MANUFACTURER REFERENCE P7G4004 | QA | SET |  |  |  |  | syaiful | R06 | 2021-07-15 15:25:23 | 2021-09-27 15:13:06
9903072495 | R0605 | COUPLING | 0000 | TMP | TMP | GEN | TMP | COUPLING: | COUPLING: TYPE GEAR BOX HOIST, SPECIAL FEATURES C/W 5G5504A 1 EA, C/W 42X1.75 DIN472 2 EA, EQUIPMENT NAME OVERHEAD CRANE, EQUIPMENT TYPE/MODEL OHC-32T, ADDITIONAL EQUIPMENT DATA HOIST TYPE XL708N52KDC431BA00, HOIST SN.305254, MANUFACTURER KONECRANES, MANUFACTURER REFERENCE P7G5008 | CAT | SET |  |  |  |  | syaiful | R12 | 2021-07-15 15:25:23 | 2021-09-21 10:40:57
9903072496 | R1443 | O-RING | 5331 | Stock | K85 | GEN | TMP | O-RING: NBR 70 | O-RING: INSIDE DIAMETER 40MM, OUTSIDE DIAMETER 56MM, WIDTH 8MM, MATERIAL NBR 70 | CAT | SET |  |  |  |  | syaiful | R11 | 2021-07-15 15:25:23 | 2021-09-21 11:15:16
9903072497 | R1201 | KIT | 0000 | TMP | TMP | GEN | TMP | KIT: | KIT: TYPE SEAL, GEAR BOX HOIST, CONTAINS A 1EA O-RING 390-3.53, CONTAINS B 1EA O-RING 364-3, CONTAINS C 1EA A140X170X13 DIN3760-NB, CONTAINS D 2EA RCA72X10, CONTAINS E 1EA VK140X15, CONTAINS F 1EA R3/8 BREATHER, CONTAINS X 1EA R3/8 CHIP-NR12ZN, 1EA R3/8 OIL LEVEL INDICATOR, NUMBER OF PIECES 9, EQUIPMENT NAME OVERHEAD CRANE, EQUIPMENT TYPE/MODEL OHC-32T, ADDITIONAL EQUIPMENT DATA HOIST TYPE XL708N52KDC431BA00, HOIST SN.305254, MANUFACTURER KONECRANES, MANUFACTURER REFERENCE P7G5023 | CAT | SET |  |  |  |  | syaiful | R11 | 2021-07-15 15:25:23 | 2021-09-21 11:35:04
9903072498 | R0605 | COUPLING | 0000 | TMP | TMP | GEN | TMP | COUPLING: | COUPLING: TYPE GEAR BOX HOIST, SPECIAL FEATURES C/W 5G4408B 1 EA, EQUIPMENT NAME OVERHEAD CRANE, EQUIPMENT TYPE/MODEL OHC-80T, ADDITIONAL EQUIPMENT DATA HOIST TYPE XL708N41KFC300BBES, HOIST SN.285729, MANUFACTURER KONECRANES, MANUFACTURER REFERENCE P7G4005 | CAT | SET |  |  |  |  | syaiful | R12 | 2021-07-15 15:25:23 | 2021-09-21 10:41:16
9903072499 | R1443 | O-RING | 5331 | Stock | K85 | GEN | TMP | O-RING: 5MM;NBR 70 | O-RING: INSIDE DIAMETER 27MM, OUTSIDE DIAMETER 37MM, WIDTH 5MM, MATERIAL NBR 70 | CAT | SET |  |  |  |  | syaiful | R11 | 2021-07-15 15:25:23 | 2021-09-21 11:09:03
9903072500 | R1201 | KIT | 0000 | TMP | TMP | GEN | TMP | KIT: | KIT: TYPE SEAL, GEAR BOX HOIST, CONTAINS A 1EA O-RING 390-3.53, CONTAINS B 1EA O-RING 364-3, CONTAINS C 1EA A35X62X10 DIN3760-NB, CONTAINS D 1EA A140X170X13 DIN3760-NB, CONTAINS E 1EA RCA62X10, CONTAINS F 1EA RCA72X10, CONTAINS X 1EA VK140X15, 1EA R3/8 BREATHER, 1EA R3/8 CHI P-NR12ZN, 1EA R3/8 OIL LEVEL INDICATOR, NUMBER OF PIECES 10, EQUIPMENT NAME OVERHEAD CRANE, EQUIPMENT TYPE/MODEL OHC-80T, ADDITIONAL EQUIPMENT DATA HOIST TYPE XL708N41KFC300BBES, HOIST SN.285729, MANUFACTURER KONECRANES, MANUFACTURER REFERENCE P7G4014 | CAT | SET |  |  |  |  | syaiful | R11 | 2021-07-15 15:25:23 | 2021-09-21 13:56:13
9903072501 | R2328 | WHEEL | 0000 | TMP | TMP | GEN | TMP | WHEEL: | WHEEL: TYPE HOOK BLOCK ROPE, USAGE DESIGN LIFTING HOOK BLOCK, EQUIPMENT NAME OVERHEAD CRANE, EQUIPMENT TYPE/MODEL OHC-32T, ADDITIONAL EQUIPMENT DATA HOIST TYPE XL708N52KDC431BA00, HOIST SN.305254, MANUFACTURER KONECRANES, MANUFACTURER REFERENCE P7C0011, RP2916-A | CAT | SET |  |  |  |  | syaiful | R12 | 2021-07-15 15:25:23 | 2021-09-21 14:15:16
9903072502 | R1850 | SHAFT | 0000 | TMP | TMP | GEN | TMP | SHAFT: HOOK BLOCK;CRANE;OHC-32T;P7C1003 | SHAFT: TYPE HOOK BLOCK, SPECIAL FEATURES C/W 7HCS01-A 1EA , C/W 7HCS03 (2) A 2 EA, C/W 7HCS02 (3) A 1 EA, C/W 7HCS04-A 1 EA, C/W M16X35 DIN933-8.8ZN45 2 EA, C/W 18 DIN126-ZN45 2 EA, EQUIPMENT NAME OVERHEAD CRANE, EQUIPMENT TYPE/MODEL OHC-32T, ADDITIONAL EQUIPMENT DATA HOIST TYPE XL708N52KDC431BA00, HOIST SN.305254, MANUFACTURER KONECRANES, MANUFACTURER REFERENCE P7C1003 | QA | EA |  |  |  |  | syaiful | R13 | 2021-07-15 15:25:23 | 2021-11-23 14:32:25
9903072503 | R1414 | NUT | 0000 | TMP | TMP | GEN | TMP | NUT: | NUT: TYPE LIFTING HOOK BLOCK, SPECIAL FEATURES C/W HB01HN-10C 1 EA, USAGE DESIGN C/W M10X12 DIN916-45H 1 EA, EQUIPMENT NAME OVERHEAD CRANE, EQUIPMENT TYPE/MODEL OHC-32T, ADDITIONAL EQUIPMENT DATA HOIST TYPE XL708N52KDC431BA00, HOIST SN.305254, MANUFACTURER KONECRANES, MANUFACTURER REFERENCE P7C0005/1 | CAT | EA |  |  |  |  | syaiful | R11 | 2021-07-15 15:25:23 | 2021-09-21 10:59:17
9903072504 | R0158 | BEARING,ROLLER | 3110 | Stock | K58 | GEN | TMP | BEARING,RLR: 80MM ID | BEARING: ROLLER, TYPE THRUST CYLINDRICAL, ROW SINGLE DIRECTION, INSIDE DIAMETER 80MM, OUTSIDE DIAMETER 115MM, WIDTH 28MM, CAGE MATERIAL PRESSED STEEL, BEARING CODE 81216 | CAT | EA |  |  |  |  | syaiful | R11 | 2021-07-15 15:25:23 | 2021-09-21 09:09:55
9903072505 | R0148 | BEAM | 0000 | TMP | TMP | GEN | TMP | BEAM: | BEAM: TYPE LIFTING HOOK BLOCK, SPECIAL FEATURES C/W 1 EA 7NCB01D, C/W 2 EA SMHC-1B, C/W 4 EA M16X35DIN933-9.8ZN45, C/W 4 EA 18DIN126-ZN45, EQUIPMENT NAME OVERHEAD CRANE, EQUIPMENT TYPE/MODEL OHC-32T, ADDITIONAL EQUIPMENT DATA HOIST TYPE XL708N52KDC431BA00, HOIST SN.305254, MANUFACTURER KONECRANES, MANUFACTURER REFERENCE P7C0008/1 | CAT | EA |  |  |  |  | syaiful | R14 | 2021-07-15 15:25:23 | 2021-12-03 09:59:52
9903072506 | R1234 | LATCH | 0000 | TMP | TMP | GEN | TMP | LATCH: | LATCH: TYPE SAFETY HOOK, LIFTING HOOK BLOCK, SPECIAL FEATURES C/W LVK10/48-S 1 EA, EQUIPMENT NAME OVERHEAD CRANE, EQUIPMENT TYPE/MODEL OHC-32T, ADDITIONAL EQUIPMENT DATA HOIST TYPE XL708N52KDC431BA00, HOIST SN.305254, MANUFACTURER KONECRANES, MANUFACTURER REFERENCE P7C0018 | CAT | EA |  |  |  |  | syaiful | R13 | 2021-07-15 15:25:23 | 2021-09-21 10:52:44
9903072521 |  |  |  | Stock | K68 | GEN |  |  |  | RAW | M |  |  |  |  | admin |  | 2021-07-15 15:25:23 | 2021-07-15 15:25:23
9903072644 | R0404 | CASING,PUMP | 0000 | TMP | TMP | GEN | TMP | CASING,PUMP: CF8M;4X6X14B-CUP-OH2 | CASING: PUMP, MATERIAL ASTM A351-CF8M, EQUIPMENT NAME CONDENSATE BOOSTER PUMP, EQUIPMENT TYPE/MODEL 4X6X14B-CUP-OH2, MANUFACTURER UNION PUMP, MANUFACTURER REFERENCE 800E0377503D11308 | QA | EA |  |  |  |  | syaiful | R12 | 2021-07-15 15:25:23 | 2021-11-04 19:30:28
9903072645 | R0615 | COVER | 0000 | TMP | TMP | GEN | TMP | COVER: | COVER: MATERIAL STAINLESS STEEL 316L ASTM A240, EQUIPMENT NAME PUMP, EQUIPMENT TYPE/MODEL CUP-OH2-4X6X14B, MANUFACTURER UNION PUMP, MANUFACTURER REFERENCE 802-E-03315-04-D22330 | CAT | EA |  |  |  |  | syaiful | R12 | 2021-07-15 15:25:23 | 2021-09-29 16:07:31
9903072646 |  |  |  | Stock | K58 | GEN |  |  |  | RAW | EA |  |  |  |  | admin |  | 2021-07-15 15:25:23 | 2021-07-15 15:25:23
9903072647 | R1745 | RING,WEAR | 0000 | TMP | TMP | GEN | TMP | RING,WEAR: | RING: WEAR, SIZE 333.4MM, MATERIAL STAINLESS STEEL 316, SPECIAL FEATURES ASTM A276 GRADE TP316, NO.6 CLMN, USAGE DESIGN IMPELLER, FRONT, EQUIPMENT NAME PUMP, EQUIPMENT TYPE/MODEL CUP-OH2-4X6X14B, MANUFACTURER UNION PUMP, MANUFACTURER REFERENCE 806-B-1440-8-00-R51243 | CAT | EA |  |  |  |  | syaiful | R13 | 2021-07-15 15:25:23 | 2021-09-29 16:17:13
9903072648 | R1745 | RING,WEAR | 0000 | TMP | TMP | GEN | TMP | RING,WEAR: | RING: WEAR, SIZE 333.4MM, MATERIAL STAINLESS STEEL 316, SPECIAL FEATURES ASTM A276 GRADE TP316, NO.6 CLMN, USAGE DESIGN IMPELLER, BACK, EQUIPMENT NAME PUMP, EQUIPMENT TYPE/MODEL CUP-OH2-4X6X14B, MANUFACTURER UNION PUMP, MANUFACTURER REFERENCE 806-B-14386-00-R51243 | CAT | EA |  |  |  |  | syaiful | R13 | 2021-07-15 15:25:23 | 2021-09-29 16:18:39
9903072649 | R1745 | RING,WEAR | 0000 | TMP | TMP | GEN | TMP | RING,WEAR: CASING FRONT;4X6X14B-CUP-OH2 | RING: WEAR, MATERIAL ASTM A276 GRADE TP316, SPECIAL FEATURES NO.6 CLMN, USAGE DESIGN CASING, FRONT, EQUIPMENT NAME CONDENSATE BOOSTER PUMP, EQUIPMENT TYPE/MODEL 4X6X14B-CUP-OH2, MANUFACTURER UNION PUMP, MANUFACTURER REFERENCE 808B1432900R51243 | QA | EA |  |  |  |  | syaiful | R07 | 2021-07-15 15:25:23 | 2021-11-04 19:37:26
9903072650 | R1745 | RING,WEAR | 0000 | TMP | TMP | GEN | TMP | RING,WEAR: CASING BACK;4X6X14B-CUP-OH2 | RING: WEAR, MATERIAL ASTM A276-TP316, SPECIAL FEATURES NO.6 CLMN, USAGE DESIGN CASING, BACK, EQUIPMENT NAME CONDENSATE BOOSTER PUMP, EQUIPMENT TYPE/MODEL 4X6X14B-CUP-OH2, MANUFACTURER UNION PUMP, MANUFACTURER REFERENCE 808B1435001R51243 | QA | EA |  |  |  |  | syaiful | R07 | 2021-07-15 15:25:23 | 2021-11-04 19:36:36
9903072651 | R0943 | GASKET | 0000 | TMP | TMP | GEN | TMP | GASKET: CASING;PUMP | GASKET: TYPE CASING, MATERIAL 316/GRAPHOIL, EQUIPMENT NAME PUMP, MANUFACTURER REFERENCE 815-B-14499-04-R20500 | CAT | EA |  |  |  |  | syaiful |  | 2021-07-15 15:25:23 | 2021-12-10 10:36:56
9903072652 |  |  |  | Stock | K31 | GEN |  |  |  | RAW | EA |  |  |  |  | admin |  | 2021-07-15 15:25:23 | 2021-07-15 15:25:23
9903072653 |  |  |  | Stock | K81 | GEN |  |  |  | RAW | EA |  |  |  |  | admin |  | 2021-07-15 15:25:23 | 2021-07-15 15:25:23
9903072654 | R1421 | NUT,HEX | 0000 | Stock | K81 | GEN | TMP | NUT,HEX: CS;A194-2HM | NUT: HEX, TYPE CASING, MATERIAL CARBON STEEL, SPECIFICATION ASTM A194, GRADE 2HM, EQUIPMENT NAME CONDENSATE BOOSTER PUMP, MANUFACTURER UNION PUMP, MANUFACTURER REFERENCE 9108A161DG7 | CAT | EA |  |  |  |  | syaiful |  | 2021-07-15 15:25:23 | 2021-12-12 17:28:06
9903072655 | R1828 | SEAL,MECHANICAL | 0000 | Stock | K58 | GEN | TMP | SEAL,MECH: | SEAL: MECHANICAL, SHAFT/SLEEVE DIAMETER SINGLE CARTRIDGE MECHANICAL SEAL, SPECIAL FEATURES CODE: BSTXN | CAT | EA |  |  |  |  | qeXzd9NC4t |  | 2021-07-15 15:25:23 | 2021-12-13 00:51:23
9903072656 |  |  |  | Stock | K81 | GEN |  |  |  | RAW | EA |  |  |  |  | admin |  | 2021-07-15 15:25:23 | 2021-07-15 15:25:23
9903072657 | R1421 | NUT,HEX | 0000 | Stock | K81 | GEN | TMP | NUT,HEX: CS;A194-2HM | NUT: HEX, MATERIAL CARBON STEEL, SPECIFICATION ASTM A194, GRADE 2HM, EQUIPMENT NAME CONDENSATE BOOSTER PUMP, MANUFACTURER UNION PUMP, MANUFACTURER REFERENCE 9108A101DG7 | CAT | EA |  |  |  |  | syaiful |  | 2021-07-15 15:25:23 | 2021-12-12 17:29:09
9903072658 |  |  |  | Stock | K58 | GEN |  |  |  | RAW | EA |  |  |  |  | admin |  | 2021-07-15 15:25:23 | 2021-07-15 15:25:23
9903072659 |  |  |  | Stock | K58 | GEN |  |  |  | RAW | EA |  |  |  |  | admin |  | 2021-07-15 15:25:23 | 2021-07-15 15:25:23
9903072660 | R1809 | SCREW,CAP | 0000 | TMP | TMP | GEN | TMP | SCREW,CAP: HEX | SCREW: CAP, DIAMETER 1/4 IN, LENGTH 1/2 IN, THREADS 20 UNC, HEAD HEXAGON SOCKET, MATERIAL STAINLESS STEEL 304, MANUFACTURER UNION PUMP, MANUFACTURER REFERENCE 9103B0408D4 | CAT | EA |  |  |  |  | syaiful |  | 2021-07-15 15:25:23 | 2021-12-12 17:34:47
9903072661 |  |  |  | Stock | K58 | GEN |  |  |  | RAW | EA |  |  |  |  | admin |  | 2021-07-15 15:25:23 | 2021-07-15 15:25:23
9903072662 |  |  |  | Stock | K31 | GEN |  |  |  | RAW | EA |  |  |  |  | admin |  | 2021-07-15 15:25:23 | 2021-07-15 15:25:23
9903072663 | R0151 | BEARING | 0000 | TMP | TMP | GEN | TMP | BEARING: | BEARING: TYPE BRACKET FIGURE DRILL, MATERIAL A216 WCB, SPECIAL FEATURES PER L B90825-03, 849 E 03264 05 B44500 | CAT | EA |  |  |  |  | qeXzd9NC4t |  | 2021-07-15 15:25:23 | 2021-12-13 02:24:59
9903072664 | R1809 | SCREW,CAP | 0000 | TMP | TMP | GEN | TMP | SCREW,CAP: 5/8INX11 UNCXHEX | SCREW: CAP, DIAMETER 5/8 IN, LENGTH 2-1/4 IN, THREADS 11 UNC, HEAD HEXAGON SOCKET, MATERIAL STEEL, MANUFACTURER UNION PUMP, MANUFACTURER REFERENCE 9102B1022A1 | CAT | EA |  |  |  |  | syaiful |  | 2021-07-15 15:25:23 | 2021-12-12 17:32:55
9903072665 |  |  |  | Stock | K31 | GEN |  |  |  | RAW | EA |  |  |  |  | admin |  | 2021-07-15 15:25:23 | 2021-07-15 15:25:23
9903072666 |  |  |  | Stock | K31 | GEN |  |  |  | RAW | EA |  |  |  |  | admin |  | 2021-07-15 15:25:23 | 2021-07-15 15:25:23
9903072667 | R1443 | O-RING | 5331 | Stock | K85 | GEN | TMP | O-RING: VITON;PUMP | O-RING: MATERIAL VITON, SPECIAL FEATURES FOR INBOARD END CAP, EQUIPMENT NAME CENTRIFUGAL PUMP, MANUFACTURER REFERENCE 9410A25900G | CAT | EA |  |  |  |  | bursah |  | 2021-07-15 15:25:23 | 2021-12-10 14:13:09
9903072668 | R0151 | BEARING | 0000 | TMP | TMP | GEN | TMP | BEARING: | BEARING: TYPE ISOLATOR - INBOARD, STYLE BRONZE , SPECIAL FEATURES INPRO VBX, 9411X000106 | CAT | EA |  |  |  |  | qeXzd9NC4t |  | 2021-07-15 15:25:23 | 2021-12-13 02:26:13
9903072669 | R0151 | BEARING | 0000 | TMP | TMP | GEN | TMP | BEARING: | BEARING: TYPE ISOLATOR - OUTBOARD, STYLE BRONZE, SPECIAL FEATURES INPRO VBX, 9411X000107 | CAT | EA |  |  |  |  | qeXzd9NC4t |  | 2021-07-15 15:25:23 | 2021-12-13 02:27:33
9903072670 |  |  |  | Stock | K31 | GEN |  |  |  | RAW | EA |  |  |  |  | admin |  | 2021-07-15 15:25:23 | 2021-07-15 15:25:23
9903072671 |  |  |  | Stock | K31 | GEN |  |  |  | RAW | EA |  |  |  |  | admin |  | 2021-07-15 15:25:23 | 2021-07-15 15:25:23
9903072672 | R1874 | SHIM SET | 0000 | TMP | TMP | GEN | TMP | SHIM SET: OUTBOARD;PLASTIC;016493 | SHIM SET: TYPE OUTBOARD END CAP, THICKNESS 0.003 IN & 0.01 IN, MATERIAL PLASTIC, MANUFACTURER 815B-03764-03-T31100, MANUFACTURER REFERENCE 815B-03764-04-T31100, 016493 | QA | SET |  |  |  |  | jayadi | R10 | 2021-07-15 15:25:23 | 2021-11-15 23:32:12
9903072673 | R0152 | BEARING,BALL | 3110 | Stock | K58 | GEN | TMP | BEARING,BALL: DG;75X130X25MM | BEARING: BALL, TYPE DEEP GROOVE, NUMBER OF ROW SINGLE ROW, BORE DIAMETER 75MM, OUTSIDE DIAMETER 130MM, WIDTH 25MM, CAGE MATERIAL PRESSED STEEL, BORE SHAPE CYLINDRICAL, BEARING CODE 6215 | CAT | EA |  |  |  |  | syaiful |  | 2021-07-15 15:25:23 | 2021-12-09 10:50:53
9903072674 | R0151 | BEARING | 0000 | TMP | TMP | GEN | TMP | BEARING: | BEARING: TYPE BEARING - THRUST, SPECIAL FEATURES 7314WN SUL, 9608X731416 | CAT | EA |  |  |  |  | qeXzd9NC4t |  | 2021-07-15 15:25:23 | 2021-12-13 02:28:35
9903072675 | R0151 | BEARING | 0000 | TMP | TMP | GEN | TMP | BEARING: | BEARING: TYPE MATERIAL STEEL LOCKWASHER , SPECIAL FEATURES BEARING: W-14, STEEL, 9601AW1400A | CAT | EA |  |  |  |  | qeXzd9NC4t |  | 2021-07-15 15:25:23 | 2021-12-13 09:15:10
9903072676 | R1415 | NUT,BEARING LOCK | 0000 | TMP | TMP | GEN | TMP | NUT,BEARING LOCK: CENTR PUMP;HHS-4 | NUT: BEARING LOCK, INDUSTRY STANDARD N-14, EQUIPMENT NAME CENTRIFUGAL PUMP, EQUIPMENT TYPE/MODEL HHS-4X6X14, MANUFACTURER UNION PUMP, MANUFACTURER REFERENCE 9601BN1400A | CAT | EA |  |  |  |  | syaiful |  | 2021-07-15 15:25:23 | 2021-12-09 10:30:59
9903072677 |  |  |  | Stock | K31 | GEN |  |  |  | RAW | EA |  |  |  |  | admin |  | 2021-07-15 15:25:23 | 2021-07-15 15:25:23
9903072678 |  |  |  | Stock | K55 | GEN |  |  |  | RAW | EA |  |  |  |  | admin |  | 2021-07-15 15:25:23 | 2021-07-15 15:25:23
9903072679 |  |  |  | Stock | K31 | GEN |  |  |  | RAW | EA |  |  |  |  | admin |  | 2021-07-15 15:25:23 | 2021-07-15 15:25:23
9903072680 | R1403 | NIPPLE,PIPE | 0000 | TMP | TMP | GEN | TMP | NIPPLE: 1/4IN;SS316;3L | NIPPLE: PIPE, SIZE 1/4 IN, LENGTH 3 IN, MATERIAL STAINLESS STEEL 316 | CAT | EA |  |  |  |  | akmal |  | 2021-07-15 15:25:23 | 2021-12-10 15:14:25
9903072681 | R1564 | PLUG,PIPE | 0000 | TMP | TMP | GEN | TMP | PLUG,PIPE: HEX;3/4IN;MNPT | PLUG: PIPE, SIZE 3/4 IN, MATERIAL STEEL, CONNECTION MALE NPT, HEAD HEXAGON, EQUIPMENT NAME CONDENSATE BOOSTER PUMP, MANUFACTURER UNION PUMP, MANUFACTURER REFERENCE 9214CA06KA1 | CAT | EA |  |  |  |  | akmal | R12 | 2021-07-15 15:25:23 | 2021-11-13 09:42:11
9903072682 | R1564 | PLUG,PIPE | 0000 | TMP | TMP | GEN | TMP | PLUG,PIPE: 1-1/4IN;MNPT | PLUG: PIPE, SIZE 1-1/4 IN, MATERIAL STEEL, CONNECTION MALE NPT, HEAD COUNTERSUNK HEX, EQUIPMENT NAME CONDENSATE BOOSTER PUMP, MANUFACTURER UNION PUMP, MANUFACTURER REFERENCE 9214FA12JD5 | CAT | EA |  |  |  |  | akmal | R12 | 2021-07-15 15:25:23 | 2021-11-13 09:45:05
9903072683 |  |  |  | Stock | K31 | GEN |  |  |  | RAW | EA |  |  |  |  | admin |  | 2021-07-15 15:25:23 | 2021-07-15 15:25:23
9903072684 | R1564 | PLUG,PIPE | 0000 | TMP | TMP | GEN | TMP | PLUG,PIPE: 1/4IN;MNPT | PLUG: PIPE, SIZE 1/4 IN, MATERIAL STEEL, CONNECTION MALE NPT, HEAD SQARE, EQUIPMENT NAME CONDENSATE BOOSTER PUMP, MANUFACTURER UNION PUMP, MANUFACTURER REFERENCE 9214CA02KA1 | CAT | EA |  |  |  |  | akmal | R12 | 2021-07-15 15:25:23 | 2021-11-13 09:36:57
9903072685 |  |  |  | Stock | K31 | GEN |  |  |  | RAW | EA |  |  |  |  | admin |  | 2021-07-15 15:25:23 | 2021-07-15 15:25:23
9903072686 |  |  |  | Stock | K31 | GEN |  |  |  | RAW | EA |  |  |  |  | admin |  | 2021-07-15 15:25:23 | 2021-07-15 15:25:23
9903072687 |  |  |  | Stock | K31 | GEN |  |  |  | RAW | EA |  |  |  |  | admin |  | 2021-07-15 15:25:23 | 2021-07-15 15:25:23
9903072713 |  |  |  | Stock | K31 | GEN |  |  |  | RAW | EA |  |  |  |  | admin |  | 2021-07-15 15:25:23 | 2021-07-15 15:25:23
9903072714 |  |  |  | Stock | K77 | GEN |  |  |  | RAW | EA |  |  |  |  | admin |  | 2021-07-15 15:25:23 | 2021-07-15 15:25:23
9903072715 |  |  |  | Stock | K77 | GEN |  |  |  | RAW | EA |  |  |  |  | admin |  | 2021-07-15 15:25:23 | 2021-07-15 15:25:23
9903072717 | 15951 | STUD-BOLT,ALL-THREAD | 5307 | TMP | K81 | GEN | TMP | STUDBOLT: 1-1/8-7UNC X 330MM;B7;ZP;NUT | STUD-BOLT: ALL-THREAD, DIAMETER 1-1/8 IN, LENGTH 330MM, THREADS 7 UNC, MATERIAL ALLOY STEEL, SPECIFICATION ASTM A193, GRADE B7, FINISH ZINC PLATED, ADDITIONAL ITEMS C/W 2 HEX NUT ASTM A194-2H | QA | EA |  |  |  |  | akmal | R01 | 2021-07-16 02:34:16 | 2021-07-17 23:11:33
9903072718 | 15951 | STUD-BOLT,ALL-THREAD | 5307 | TMP | K81 | GEN | TMP | STUDBOLT: 1-1/8-7UNC X 380MM;B7;ZP;NUT | STUD-BOLT: ALL-THREAD, DIAMETER 1-1/8 IN, LENGTH 380MM, THREADS 7 UNC, MATERIAL ALLOY STEEL, SPECIFICATION ASTM A193, GRADE B7, FINISH ZINC PLATED, ADDITIONAL ITEMS C/W 2 HEX NUT ASTM A194-2H | QA | EA |  |  |  |  | akmal | R01 | 2021-07-16 02:35:39 | 2021-07-17 23:11:33
9903072719 | R1645 | RACK | 0000 | TMP | TMP | GEN | TMP | RACK: | RACK: TYPE HORIZONTAL, SIZE 4630 X 1036MM, MATERIAL STEEL, USAGE DESIGN BATTERY RACK FOR 54 BLOCKS C&D 2XTH-25 | CAT | SET |  |  |  |  | jayadi |  | 2021-07-15 15:25:23 | 2021-12-14 01:48:14
9903072720 | R1352 | MODULE | 0000 | Stock | K60 | GEN | TMP | MODULE: | MODULE: TYPE MONITOR ANALOG INPUT 108 CHANNEL, INPUT 110VDC, OUTPUT 12VDC, POWER SOURCE 220VAC, USAGE DESIGN FOR BATTERY MONITORING 54 BLOCKS (108 CELLS) | CAT | SET |  |  |  |  | jayadi |  | 2021-07-15 15:25:23 | 2021-12-14 00:38:21
9903072722 | R0854 | FAN | 0000 | TMP | TMP | GEN | TMP | FAN: | FAN: TYPE AXIAL, ELECTRICAL RATING 400VAC, 2.7A, 50HZ, 1.4KW , CAPACITY 62000 M3/H, SPECIAL FEATURES 900RPM, 7BLADE, IP54 | CAT | UN |  |  |  |  | aa52LvePHS |  | 2021-07-15 15:25:23 | 2021-12-08 16:59:35
9903072723 |  |  |  | Stock | K71 | GEN |  |  |  | RAW | EA |  |  |  |  | admin |  | 2021-07-15 15:25:23 | 2021-07-15 15:25:23
9903072728 | R0907 | FLOAT | 0000 | TMP | TMP | GEN | TMP | FLOAT: | FLOAT: TYPE MAGNETIC, SIZE 3.5 IN OD X 1.2 IN ID X 5.8 IN LG, MATERIAL 316 SS, SPECIAL FEATURES RATING 0.75-1 BAR, 200 DEG F, MANUFACTURER PROMAG | CAT | EA |  |  |  |  | bursah | R15 | 2021-07-15 15:25:23 | 2021-12-08 13:19:24
9903072729 | R1699 | REGULATOR,PRESSURE | 0000 | TMP | TMP | GEN | TMP | REGULATOR,PRESSURE: | REGULATOR: PRESSURE, TYPE AIR REGULATOR, INLET PRESSURE 0-17.2 BAR, OUTLET PRESSURE 0-8.6 BAR, SIZE/CONNECTION 1/4 IN, BODY MATERIAL FEFERS , SPECIAL FEATURES MODEL 67CF, USAGE DESIGN C/W PRESSURE GAUGE | CAT | EA |  |  |  |  | OK8cGFT5ze | R14 | 2021-07-15 15:25:23 | 2021-12-08 02:28:08
9903072730 | R1596 | POWER SUPPLY | 0000 | TMP | TMP | GEN | TMP | POWER SUPPLY: | POWER SUPPLY: TYPE AC ADAPTER, INPUT RATING 220VAC, OUTPUT VOLTAGE 20VDC, OUTPUT AMPERAGE 4.5A | CAT | PC |  |  |  |  | syaiful |  | 2021-07-15 15:25:23 | 2021-12-14 11:57:46
9903072731 | R1596 | POWER SUPPLY | 0000 | TMP | TMP | GEN | TMP | POWER SUPPLY: | POWER SUPPLY: TYPE AC ADAPTER, INPUT RATING 220VAC, OUTPUT VOLTAGE 12VDC, OUTPUT AMPERAGE 1.67A, SPECIAL FEATURES 2-PIN IEC CONNECTOR | CAT | PC |  |  |  |  | syaiful |  | 2021-07-15 15:25:23 | 2021-12-14 12:02:30
9903072774 | R0874 | FILTER | 0000 | Stock | K58 | GEN | TMP | FILTER: | FILTER: TYPE PARTICULATE, SIZE 24 X 24 X 2, SPECIAL FEATURES PRE-FILTER PP-30 | CAT | EA |  |  |  |  | OK8cGFT5ze |  | 2021-07-15 15:25:23 | 2021-12-09 14:23:10
9903072775 |  |  |  | Stock | K22 | GEN |  |  |  | RAW | EA |  |  |  |  | admin |  | 2021-07-15 15:25:23 | 2021-07-15 15:25:23
9903072776 |  |  |  | Stock | K22 | GEN |  |  |  | RAW | EA |  |  |  |  | admin |  | 2021-07-15 15:25:23 | 2021-07-15 15:25:23
9903072777 |  |  |  | Stock | K22 | GEN |  |  |  | RAW | EA |  |  |  |  | admin |  | 2021-07-15 15:25:23 | 2021-07-15 15:25:23
9903072778 | R0874 | FILTER | 0000 | Stock | K58 | GEN | TMP | FILTER: | FILTER: TYPE PARTICULATE, SIZE 24 X 24 X 5, SPECIAL FEATURES INAL FILTER JFL-90 | CAT | EA |  |  |  |  | OK8cGFT5ze |  | 2021-07-15 15:25:23 | 2021-12-09 13:50:40
9903072779 |  |  |  | Stock | K22 | GEN |  |  |  | RAW | UN |  |  |  |  | admin |  | 2021-07-15 15:25:23 | 2021-07-15 15:25:23
9903072780 | R1841 | SENSOR | 0000 | TMP | TMP | GEN | TMP | SENSOR: | SENSOR: TYPE SENSOR SILVER, SPECIAL FEATURES COPPER ONGUARD 3000 | CAT | SET |  |  |  |  | OK8cGFT5ze |  | 2021-07-15 15:25:23 | 2021-12-11 01:28:14
9903072781 | R2084 | SWITCH,PRESSURE | 0000 | TMP | TMP | GEN | TMP | SWITCH,PRESSURE: | SWITCH: PRESSURE, TYPE DIFFERENTIAL, ELECTRICAL RATING 250V 15A, SIZE/CONNECTION 1/4 IN FNPT, CONNECTION LOCATION LOWER, RANGE 0-15 PSI, ACTION 2 SPDT, ENCLOSURE NEMA 4X | CAT | EA |  |  |  |  | bursah | R14 | 2021-07-15 15:25:23 | 2021-12-07 14:29:40
9903072788 |  |  |  | Stock | K58 | GEN |  |  |  | RAW | UN |  |  |  |  | admin |  | 2021-07-15 15:25:23 | 2021-07-15 15:25:23
9903072789 | R0963 | GEAR | 0000 | TMP | TMP | GEN | TMP | GEAR: | GEAR: EQUIPMENT NAME FOR MOTORDRIVE TYPE MA 7, ADDITIONAL EQUIPMENT DATA INCLUDES CAM DISC, CAM SWITCH, THE TAP CHANGE INDICATION WHEEL AND POSITION INDICATION WHEEL, MANUFACTURER REINHAUSSEN | CAT | UN |  |  |  |  | dadan | R15 | 2021-07-15 15:25:23 | 2021-12-08 14:12:46
9903072802 | R0577 | CONTROLLER | 0000 | TMP | TMP | GEN | TMP | CONTROLLER: | CONTROLLER: TYPE I/O BOARD, RATING 24V AC/DC, SPECIAL FEATURES MATERIAL PLASTIC, SN A0210076 REV 1.013, MANUFACTURER CAREL, MANUFACTURER REFERENCE PCO1 | CAT | EA |  |  |  |  | efGpWpprGQ | R14 | 2021-07-15 15:25:23 | 2021-12-08 05:51:54
9903072890 | R0252 | BOLT,MACHINE | 5306 | Stock | K81 | GEN | TMP | BOLT: M12X1.75X100MM;HEX;B8;NUT | BOLT: MACHINE, DIAMETER M12, LENGTH 100MM, THREADS 1.75MM, HEAD HEXAGON, MATERIAL STAINLESS STEEL 304, SPECIFICATION ASTM A193, GRADE B8, ADDITIONAL ITEMS C/W 1 HEX NUT ASTM A194-8, C/W 1 FLAT WASHER SS304 | QA | EA |  |  |  |  | bursah | R04 | 2021-07-15 15:25:23 | 2021-08-28 16:00:25
9903072891 | R0252 | BOLT,MACHINE | 5306 | Stock | K81 | GEN | TMP | BOLT: M12X1.75X60MM;HEX;B8;NUT | BOLT: MACHINE, DIAMETER M12, LENGTH 60MM, THREADS 1.75MM, HEAD HEXAGON, MATERIAL STAINLESS STEEL 304, SPECIFICATION ASTM A193, GRADE B8, ADDITIONAL ITEMS C/W 1 HEX NUT ASTM A194-8, C/W 1 SPRING WASHER | QA | EA | NON FABRICATION | NON BOM | NON CRITICAL |  | bursah | R04 | 2021-07-15 15:25:23 | 2021-08-28 16:01:55
9903072892 | R0252 | BOLT,MACHINE | 5306 | Stock | K81 | GEN | TMP | BOLT: 1/2INX13UNCX50MM;HEX;B8;FW;NUT | BOLT: MACHINE, DIAMETER 1/2 IN, LENGTH 50MM, THREADS 13 UNC, HEAD HEXAGON, MATERIAL STAINLESS STEEL 304, SPECIFICATION ASTM A193, GRADE B8, ADDITIONAL ITEMS C/W 1 HEX NUT ASTM A194-8, C/W 1 FLAT WASHER | QA | EA |  |  |  |  | bursah | R04 | 2021-07-15 15:25:23 | 2021-08-28 16:03:16
9903072893 | R0820 | END MILL | 0000 | TMP | TMP | GEN | TMP | END MILL: | END MILL: TYPE SHORT LENGHT, DIAMETER 4MM, LENGTH 50MM, SHANK 6MM, FLUTES 4 FLUTES, ENDS HELIX ENDS, CUT LENGTH 11MM, MATERIAL CARBIDE STEEL | CAT | EA |  |  |  |  | akmal | R11 | 2021-07-15 15:25:23 | 2021-08-27 23:47:37
9903072894 | R0820 | END MILL | 0000 | TMP | TMP | GEN | TMP | END MILL: | END MILL: TYPE SHORT LENGHT, DIAMETER 5MM, LENGTH 50MM, SHANK 6MM, FLUTES 4 FLUTES, ENDS HELIX ENDS, CUT LENGTH 13MM, MATERIAL CARBIDE STEEL | CAT | EA |  |  |  |  | akmal | R11 | 2021-07-15 15:25:23 | 2021-08-27 23:47:49
9903072895 | R0820 | END MILL | 0000 | TMP | TMP | GEN | TMP | END MILL: | END MILL: TYPE SHORT LENGHT, DIAMETER 6MM, LENGTH 50MM, SHANK 6MM, FLUTES 4 FLUTES, ENDS HELIX ENDS, CUT LENGTH 16MM, MATERIAL CARBIDE STEEL | CAT | EA |  |  |  |  | akmal | R11 | 2021-07-15 15:25:23 | 2021-08-27 23:49:51
9903072896 | R0820 | END MILL | 0000 | TMP | TMP | GEN | TMP | END MILL: | END MILL: TYPE SHORT LENGHT, DIAMETER 8MM, LENGTH 60MM, SHANK 8MM, FLUTES 4 FLUTES, ENDS HELIX ENDS, CUT LENGTH 20MM, MATERIAL CARBIDE STEEL | CAT | EA |  |  |  |  | akmal | R11 | 2021-07-15 15:25:23 | 2021-08-27 23:52:39
9903072897 | R0820 | END MILL | 0000 | TMP | TMP | GEN | TMP | END MILL: | END MILL: TYPE SHORT LENGHT, DIAMETER 7MM, LENGTH 60MM, SHANK 8MM, FLUTES 4 FLUTES, ENDS HELIX ENDS, CUT LENGTH 20MM, MATERIAL CARBIDE STEEL | CAT | EA |  |  |  |  | akmal | R11 | 2021-07-15 15:25:23 | 2021-08-27 23:54:00
9903072898 | R0820 | END MILL | 0000 | TMP | TMP | GEN | TMP | END MILL: | END MILL: TYPE SHORT LENGHT, DIAMETER 10MM, LENGTH 75MM, SHANK 10MM, FLUTES 4 FLUTES, ENDS HELIX ENDS, CUT LENGTH 25MM, MATERIAL CARBIDE STEEL | CAT | EA |  |  |  |  | akmal | R11 | 2021-07-15 15:25:23 | 2021-09-16 10:16:08
9903072899 | R0820 | END MILL | 0000 | TMP | TMP | GEN | TMP | END MILL: | END MILL: TYPE SHORT LENGHT, DIAMETER 12MM, LENGTH 75MM, SHANK 12MM, FLUTES 4 FLUTES, ENDS HELIX ENDS, CUT LENGTH 32MM, MATERIAL CARBIDE STEEL | CAT | EA |  |  |  |  | akmal | R11 | 2021-07-15 15:25:23 | 2021-08-27 23:55:46
9903072900 | R0820 | END MILL | 0000 | TMP | TMP | GEN | TMP | END MILL: | END MILL: TYPE SHORT LENGHT, DIAMETER 14MM, LENGTH 100MM, SHANK 16MM, FLUTES 4 FLUTES, ENDS HELIX ENDS, CUT LENGTH 40MM, MATERIAL CARBIDE STEEL | CAT | EA |  |  |  |  | akmal | R11 | 2021-07-15 15:25:23 | 2021-09-16 10:20:12
9903072901 | R0820 | END MILL | 0000 | TMP | TMP | GEN | TMP | END MILL: | END MILL: TYPE SHORT LENGHT, DIAMETER 16MM, LENGTH 100MM, SHANK 16MM, FLUTES 4 FLUTES, ENDS HELIX ENDS, CUT LENGTH 40MM, MATERIAL CARBIDE STEEL | CAT | EA |  |  |  |  | akmal | R11 | 2021-07-15 15:25:23 | 2021-09-16 10:29:07
9903072902 | R0820 | END MILL | 0000 | TMP | TMP | GEN | TMP | END MILL: | END MILL: TYPE SHORT LENGHT, DIAMETER 18MM, LENGTH 100MM, SHANK 20MM, FLUTES 4 FLUTES, ENDS HELIX ENDS, CUT LENGTH 40MM, MATERIAL CARBIDE STEEL | CAT | EA |  |  |  |  | akmal | R11 | 2021-07-15 15:25:23 | 2021-08-27 23:56:39
9903072903 | R0820 | END MILL | 0000 | TMP | TMP | GEN | TMP | END MILL: | END MILL: TYPE SHORT LENGHT, DIAMETER 20MM, LENGTH 100MM, SHANK 20MM, FLUTES 4 FLUTES, ENDS HELIX ENDS, CUT LENGTH 45MM, MATERIAL CARBIDE STEEL | CAT | EA |  |  |  |  | akmal | R11 | 2021-07-15 15:25:23 | 2021-08-27 23:57:32
9903072904 | R0820 | END MILL | 0000 | TMP | TMP | GEN | TMP | END MILL: | END MILL: TYPE PLAIN SHANK, DIAMETER 25MM, LENGTH 120MM, SHANK 25MM, FLUTES 4 FLUTES, ENDS HELIX ENDS, CUT LENGTH 50MM, MATERIAL CARBIDE STEEL | CAT | EA |  |  |  |  | akmal | R11 | 2021-07-15 15:25:23 | 2021-10-07 23:51:52
9903072905 | R0820 | END MILL | 0000 | TMP | TMP | GEN | TMP | END MILL: | END MILL: TYPE PLAIN SHANK, DIAMETER 22MM, LENGTH 100MM, SHANK 20MM, FLUTES 4 FLUTES, ENDS HELIX ENDS, CUT LENGTH 45MM, MATERIAL CARBIDE STEEL | CAT | EA |  |  |  |  | akmal | R11 | 2021-07-15 15:25:23 | 2021-10-07 23:44:31
9903072906 | R1153 | INSERT,CUTTING TOOL | 0000 | TMP | TMP | GEN | TMP | INSERT,CUTTING TOOL: | INSERT: CUTTING TOOL, TYPE CARBIDE TURNING INSERT, SHAPE TRIGON 80 DEG, SIZE 1/2 IN, THICKNESS 3/16 IN, MATERIAL CARBIDE GRADE RC3503, RADIUS 1/32 IN | CAT | EA |  |  |  |  | syaiful | R13 | 2021-07-15 15:25:23 | 2021-08-27 23:52:08
9903072907 | R1153 | INSERT,CUTTING TOOL | 0000 | TMP | TMP | GEN | TMP | INSERT,CUTTING TOOL: | INSERT: CUTTING TOOL, TYPE CARBIDE TURNING INSERT, SHAPE DIAMOND 55 DEG, SIZE 1/2 IN, THICKNESS 3/16 IN, MATERIAL CARBIDE GRADE RC3503, RADIUS 1/64 IN | CAT | EA |  |  |  |  | syaiful | R13 | 2021-07-15 15:25:23 | 2021-08-28 00:20:24
9903072908 | R1153 | INSERT,CUTTING TOOL | 0000 | TMP | TMP | GEN | TMP | INSERT,CUTTING TOOL: | INSERT: CUTTING TOOL, TYPE CARBIDE TURNING INSERT, SHAPE DIAMOND 35 DEG, SIZE 3/8 IN, THICKNESS 3/16 IN, MATERIAL CARBIDE GRADE RC3503, RADIUS 1/64 IN | CAT | EA |  |  |  |  | syaiful | R13 | 2021-07-15 15:25:23 | 2021-08-28 00:22:09
9903072909 | R1153 | INSERT,CUTTING TOOL | 0000 | TMP | TMP | GEN | TMP | INSERT,CUTTING TOOL: | INSERT: CUTTING TOOL, TYPE CARBIDE TURNING INSERT, SHAPE ROUND, SIZE 1/2 IN, THICKNESS 3/16 IN, MATERIAL CARBIDE GRADE RC3503 | CAT | EA |  |  |  |  | syaiful | R13 | 2021-07-15 15:25:23 | 2021-08-27 23:57:12
9903072910 | R1153 | INSERT,CUTTING TOOL | 0000 | TMP | TMP | GEN | TMP | INSERT,CUTTING TOOL: | INSERT: CUTTING TOOL, TYPE CARBIDE TURNING INSERT, SHAPE TRIANGLE 60 DEG, SIZE 3/8 IN, THICKNESS 1/8 IN, MATERIAL CARBIDE GRADE RC3503, RADIUS 1/64 IN | CAT | EA |  |  |  |  | syaiful | R13 | 2021-07-15 15:25:23 | 2021-08-28 00:03:56
9903072911 | R1153 | INSERT,CUTTING TOOL | 0000 | TMP | TMP | GEN | TMP | INSERT,CUTTING TOOL: | INSERT: CUTTING TOOL, TYPE CARBIDE TURNING INSERT, SHAPE TRIANGLE 60 DEG, SIZE 3/8 IN, THICKNESS 1/8 IN, MATERIAL CARBIDE GRADE RC3503, RADIUS 1/16 IN | CAT | EA |  |  |  |  | syaiful | R13 | 2021-07-15 15:25:23 | 2021-08-28 00:11:21
9903072912 | R1153 | INSERT,CUTTING TOOL | 0000 | TMP | TMP | GEN | TMP | INSERT,CUTTING TOOL: | INSERT: CUTTING TOOL, TYPE CARBIDE TURNING INSERT, SHAPE TRIGON 80 DEG, SIZE 3/8 IN, THICKNESS 3/16 IN, MATERIAL CARBIDE GRADE RC3503, RADIUS 1/64 IN | CAT | EA |  |  |  |  | syaiful | R13 | 2021-07-15 15:25:23 | 2021-08-28 00:13:54
9903072929 | R0293 | BREAKER,CIRCUIT | 0000 | TMP | TMP | GEN | TMP | BREAKER: MCCB;3P;250A;380-415V;36KA | BREAKER: CIRCUIT, TYPE MOULDED CASE (MCCB), VOLTAGE 380 TO 415VAC, POLE 3 POLE, AMPERAGE 250A, INTERRUPT CAPACITY 36KA, FREQUENCY 50/60HZ, CIRCUIT PROTECTION TYPE MOTOR CIRCUIT PROTECTION, TERMINAL DATA SCREW CLAMP, STANDARDS IEC/EN 60947-2 | QA | EA |  |  |  |  | aa52LvePHS | R06 | 2021-07-15 15:25:23 | 2021-09-03 17:19:23
9903072930 | R0293 | BREAKER,CIRCUIT | 0000 | TMP | TMP | GEN | TMP | BREAKER: MCCB;3P;250A;380-415V;36KA | BREAKER: CIRCUIT, TYPE MOULDED CASE (MCCB), VOLTAGE 380 TO 415VAC, POLE 3 POLE, AMPERAGE 250A, INTERRUPT CAPACITY 36KA, FREQUENCY 50/60HZ, CIRCUIT PROTECTION TYPE MOTOR CIRCUIT PROTECTION, TERMINAL DATA SCREW CLAMP, STANDARDS IEC/EN 60947-2 | QA | EA |  |  |  |  | aa52LvePHS | R06 | 2021-07-15 15:25:23 | 2021-09-03 17:34:45
9903072931 | R0293 | BREAKER,CIRCUIT | 0000 | TMP | TMP | GEN | TMP | BREAKER: MCB;3P;25A;415V;6KA | BREAKER: CIRCUIT, TYPE MINIATURE (MCB), VOLTAGE 415VAC, POLE 3 POLE, AMPERAGE 25A, INTERRUPT CAPACITY 6KA, FREQUENCY 50/60HZ, CIRCUIT PROTECTION TYPE MOTOR CIRCUIT PROTECTION, TERMINAL DATA SCREW CLAMP, STANDARDS IEC/EN 60947-2 | QA | EA |  |  |  |  | dzikri | R06 | 2021-07-15 15:25:23 | 2021-09-06 13:16:57
9903072932 | R0293 | BREAKER,CIRCUIT | 0000 | TMP | TMP | GEN | TMP | BREAKER: MCB;3P;20A;415V;6KA | BREAKER: CIRCUIT, TYPE MINIATURE (MCB), VOLTAGE 415VAC, POLE 3 POLE, AMPERAGE 20A, INTERRUPT CAPACITY 6KA, FREQUENCY 50/60HZ, CIRCUIT PROTECTION TYPE MOTOR CIRCUIT PROTECTION, TERMINAL DATA SCREW CLAMP, STANDARDS IEC/EN 60947-2 | QA | EA |  |  |  |  | dzikri | R06 | 2021-07-15 15:25:23 | 2021-09-06 13:15:47
9903072933 | R0293 | BREAKER,CIRCUIT | 0000 | TMP | TMP | GEN | TMP | BREAKER: MCB;3P;16A;415V;6KA | BREAKER: CIRCUIT, TYPE MINIATURE (MCB), VOLTAGE 415VAC, POLE 3 POLE, AMPERAGE 16A, INTERRUPT CAPACITY 6KA, FREQUENCY 50/60HZ, CIRCUIT PROTECTION TYPE MOTOR CIRCUIT PROTECTION, TERMINAL DATA SCREW CLAMP, STANDARDS IEC/EN 60947-2 | QA | EA |  |  |  |  | dzikri | R06 | 2021-07-15 15:25:23 | 2021-09-06 13:14:06
9903072934 | R2085 | SWITCH,PUSHBUTTON | 0000 | TMP | TMP | GEN | TMP | SWITCH,PUSHBUTTON: | SWITCH: PUSHBUTTON, STYLE ROUND HEAD, CONTACT ARRANGEMENT 1NC, COLOR RED, ENCLOSURE IP20/IP54, MOUNT SCREW CLAMP | CAT | EA |  |  |  |  | syaiful |  | 2021-07-15 15:25:23 | 2021-12-14 08:58:18
9903072935 | R1265 | LIGHT,INDICATING | 0000 | TMP | TMP | GEN | TMP | LIGHT,INDICATING: | LIGHT: INDICATING, TYPE PILOT, VOLTAGE 230 TO 240VAC, MOUNT PANEL, CONNECTION SCREW TERMINAL | CAT | EA |  |  |  |  | akmal | R13 | 2021-07-15 15:25:23 | 2021-11-29 20:25:54
9903072936 | R2085 | SWITCH,PUSHBUTTON | 0000 | TMP | TMP | GEN | TMP | SWITCH,PUSHBUTTON: | SWITCH: PUSHBUTTON, DESIGNATION OFF, STYLE FLUSH BUTTON, OPERATOR SPRING RETURN, CONTACT ARRANGEMENT 1NC, COLOR RED | CAT | EA |  |  |  |  | syaiful |  | 2021-07-15 15:25:23 | 2021-12-14 08:56:09
9903072937 | R1265 | LIGHT,INDICATING | 0000 | TMP | TMP | GEN | TMP | LIGHT,INDICATING: | LIGHT: INDICATING, TYPE PILOT, VOLTAGE 230 TO 240VAC, COLOR YELLOW, MOUNT PANEL, CONNECTION SCREW TERMINAL | CAT | EA |  |  |  |  | akmal | R11 | 2021-07-15 15:25:23 | 2021-11-24 20:50:14
9903072938 | R1265 | LIGHT,INDICATING | 0000 | TMP | TMP | GEN | TMP | LIGHT,INDICATING: | LIGHT: INDICATING, TYPE PILOT, VOLTAGE 230 TO 240VAC, COLOR GREEN, MOUNT PANEL, CONNECTION SCREW TERMINAL | CAT | EA |  |  |  |  | akmal | R11 | 2021-07-15 15:25:23 | 2021-11-24 20:49:12
9903072940 | R2192 | TRANSFORMER,INSTRUMENT | 0000 | TMP | TMP | GEN | TMP | TRANSFORMER: CT | TRANSFORMER: INSTRUMENT, TYPE CURRENT, CURRENT RATIO 400/5, VOLTAGE 415VAC, SPECIAL FEATURES (T51, T52, T53, T54), ICY-3S-1B | CAT | EA |  |  |  |  | 2zAOHdDtW9 |  | 2021-07-15 15:25:23 | 2021-12-14 12:59:08
9903072941 | R1338 | METER,ELECTRICAL SERVICE | 0000 | TMP | TMP | GEN | TMP | METER,ELEC: | METER: ELECTRICAL SERVICE, TYPE VOLT METER, VOLTAGE 220V, AMPERAGE 16A, PHASE 3, FREQUENCY 50/60, R/P RATIO 1/1, SPECIAL FEATURES VOLT METER ( P10 ), MI96, RATED VOLTAGE : 0 TO 500V | CAT | EA |  |  |  |  | ZgH3cidbSh |  | 2021-07-15 15:25:23 | 2021-12-14 13:25:30
9903072942 | R0049 | AMMETER | 0000 | TMP | TMP | GEN | TMP | AMMETER: | AMMETER: STYLE PANEL MOUNT, RANGE 0 TO 800A, READOUT ANALOG, RATIO 400/5 CT, ACCURACY CLASS 1.5, MOVEMENT TYPE MOVING IRON | CAT | EA |  |  |  |  | ZgH3cidbSh |  | 2021-07-15 15:25:23 | 2021-12-14 13:27:35
9903072943 | R1338 | METER,ELECTRICAL SERVICE | 0000 | TMP | TMP | GEN | TMP | METER,ELEC: | METER: ELECTRICAL SERVICE, TYPE FREQUENCY, VOLTAGE 220V, AMPERAGE 10A, PHASE 3, FREQUENCY 50/60, R/P RATIO 1/1, SPECIAL FEATURES RATIO : 400/5, RATE FREQ : 47 - 53HZ, CL 1.5, MANUFACTURER REFERENCE FR96 | CAT | EA |  |  |  |  | ZgH3cidbSh |  | 2021-07-15 15:25:23 | 2021-12-14 14:06:17
9903072944 | R1338 | METER,ELECTRICAL SERVICE | 0000 | TMP | TMP | GEN | TMP | METER,ELEC: | METER: ELECTRICAL SERVICE, TYPE FREQUENCY, POWER FACTOR, VOLTAGE 400V, AMPERAGE 5A, PHASE 1, FREQUENCY 50/60, R/P RATIO 1/1, SPECIAL FEATURES RATE COS F : 0.5 CAPACITIF - 0.5 INDUCTIF, CL 2.5, MANUFACTURER REFERENCE FR96 | CAT | EA |  |  |  |  | ZgH3cidbSh |  | 2021-07-15 15:25:23 | 2021-12-14 14:14:01
9903072945 | R2316 | WATTMETER | 0000 | TMP | TMP | GEN | TMP | WATTMETER: | WATTMETER: SPECIAL FEATURES 3 PH 4 WIRE, RATED VOLTAGE : 3 X 230 X 400V, RATED CURRENT : -/5, 800 ROUND/KWH, CL 1.0, FREQ 50HZ, MANUFACTURER REFERENCE FF23H, 110103 5634, FDE30162 P03 | CAT | EA |  |  |  |  | ZgH3cidbSh |  | 2021-07-15 15:25:23 | 2021-12-14 14:52:40
9903072946 | R1702 | RELAY | 0000 | TMP | TMP | GEN | TMP | RELAY: MINIATURE;12A;220VAC;4PDT;6NO-6NC | RELAY: TYPE MINIATURE, CONTACT RATING 12A, CONTACT ARRANGEMENT 6NO-6NC, CONTACT SINGLE, ACTION 4PDT, COIL VOLTAGE 220VAC, TERMINAL 14 PIN PLUG-IN, SOCKET, MOUNT SURFACE, SPECIAL FEATURES C/W SOCKET PYF14A | QA1 | EA |  |  |  | CEK WAREHOUSE 220/240VAC | syaiful | R09 | 2021-07-15 15:25:23 | 2021-10-24 01:07:12
9903072947 | R1704 | RELAY,TIME DELAY | 0000 | TMP | TMP | GEN | TMP | RELAY,TIME DELAY: | RELAY: TIME DELAY, OPERATION 0.05 S TO 300 H, CONTACT RATING 5A, 250VAC, ACTION DPDT, COIL VOLTAGE 100 TO 240VAC / 100 TO 125VDC, TERMINAL 8 PIN PLUG-IN, SCREW, MOUNT SURFACE, ENCLOSURE IP40 | QA1 | EA |  |  |  |  | dzikri | R12 | 2021-07-15 15:25:23 | 2021-10-26 11:28:50
9903072948 | R2087 | SWITCH,SELECTOR | 0000 | TMP | TMP | GEN | TMP | SWITCH,SELECTOR: | SWITCH: SELECTOR, DESIGNATION ON-OFF, ELECTRICAL RATING 220VAC, ACTION DPDT, CONTACT ARRANGEMENT 1NO-1NC, POSITION 7 | CAT | EA |  |  |  |  | syaiful |  | 2021-07-15 15:25:23 | 2021-12-14 12:21:54
9903072949 | R2091 | SWITCH,TOGGLE | 0000 | TMP | TMP | GEN | TMP | SWITCH,TOGGLE: | SWITCH: TOGGLE, OPERATION 2, ELECTRICAL RATING 220, ACTION 2DP, CONTACT ARRANGEMENT 1NO-1NC, CONTACT CONFIGURATION ON/OFF, TERMINAL 2 SPADE, COLOR BLACK, ENCLOSURE NEMA, SPECIAL FEATURES 3 POSITION (MANUAL-OFF-AUTO), MANUFACTURER REFERENCE P2CF08E | CAT | EA |  |  |  |  | ZgH3cidbSh |  | 2021-07-15 15:25:23 | 2021-12-14 12:54:26
9903072950 | R2077 | SWITCH,DISCONNECT | 0000 | TMP | TMP | GEN | TMP | SWITCH,DISCONNECT: | SWITCH: DISCONNECT, TYPE NO FUSED, ELECTRICAL RATING 415VAC, 250A, 50/60HZ, OPERATED 1 GANG, SPECIAL FEATURES IEC 60947-3 | CAT | EA |  |  |  |  | syaiful |  | 2021-07-15 15:25:23 | 2021-12-14 12:08:29
9903072951 | R0936 | FUSE | 0000 | TMP | TMP | GEN | TMP | FUSE: HRC;50A;220V;120KA;CERAMIC;BOLT | FUSE: TYPE HIGH RUPTURE CAPACITY (HRC), AMPERAGE 50A, VOLTAGE 220VAC, INTERRUPTING RATING 120KA, CONNECTION BOLTED TAG, CARTRIDGE CERAMIC, SHAPE CYLINDRICAL | CAT | EA |  |  |  |  | syaiful |  | 2021-07-15 15:25:23 | 2021-12-12 17:49:11
9903072952 | R0573 | CONTACTOR,MOTOR | 0000 | TMP | TMP | GEN | TMP | CONTACTOR: 220V;250A;220-690V;11-33KW;3P | CONTACTOR: MOTOR, TYPE MAGNETIC, NON-REVERSING, NEMA/IEC IEC 60947-4-1, LINE VOLTAGE 220 TO 690VAC, COIL VOLTAGE 220VAC, AMPERAGE 250A, POLE 3, ENCLOSURE IP20, POWER RATING 11 TO 33KW, CONTACT DATA 1NO/2NC, MOUNTING DATA DIN RAIL | QA1 | EA |  |  |  |  | dzikri | R07 | 2021-07-15 15:25:23 | 2021-09-13 18:29:25
9903072953 | R0380 | CAPACITOR,BANK | 0000 | TMP | TMP | GEN | TMP | CAPACITOR,BANK: | CAPACITOR: BANK, KVAR RATING 20KVAR, UNITS 1500, ELECTRICAL RATING 415VAC, CONNECTION DELTA, MOUNT STAND | CAT | EA |  |  |  |  | akmal |  | 2021-07-15 15:25:23 | 2021-12-14 09:16:19
9903072954 | R0577 | CONTROLLER | 0000 | TMP | TMP | GEN | TMP | CONTROLLER: | CONTROLLER: TYPE ELECTRONIC/PF CONTROLLER, RANGE 220V, RATING 50/60 HZ, SPECIAL FEATURES NAVIGATOR POWER FACTOR CONTROLER, MANUFACTURER DELAB, MANUFACTURER REFERENCE S/N : TM-16842-N | CAT | EA |  |  |  |  | bSXVchTrki |  | 2021-07-15 15:25:23 | 2021-12-14 12:52:05
9903072955 | R0936 | FUSE | 0000 | TMP | TMP | GEN | TMP | FUSE: 2A;500V;CERAMIC;CLIP | FUSE: AMPERAGE 2A, VOLTAGE 500VAC, INTERRUPTING RATING 25KA, CONNECTION CLIP-IN, CARTRIDGE CERAMIC, STANDARDS IEC 60269-1 | CAT | EA |  |  |  |  | syaiful |  | 2021-07-15 15:25:23 | 2021-12-12 17:47:22
9903072956 | R1265 | LIGHT,INDICATING | 0000 | TMP | TMP | GEN | TMP | LIGHT,INDICATING: | LIGHT: INDICATING, TYPE PILOT, VOLTAGE 230 TO 240VAC, COLOR YELLOW, MOUNT PANEL, CONNECTION SCREW TERMINAL | CAT | EA |  |  |  |  | akmal | R11 | 2021-07-15 15:25:23 | 2021-11-24 20:43:25
9903072957 | R1265 | LIGHT,INDICATING | 0000 | TMP | TMP | GEN | TMP | LIGHT,INDICATING: | LIGHT: INDICATING, TYPE PILOT, VOLTAGE 230 TO 240VAC, COLOR YELLOW, MOUNT PANEL, CONNECTION SCREW TERMINAL | CAT | EA |  |  |  |  | akmal | R11 | 2021-07-15 15:25:23 | 2021-11-24 20:40:39
9903072958 | R1265 | LIGHT,INDICATING | 0000 | TMP | TMP | GEN | TMP | LIGHT,INDICATING: | LIGHT: INDICATING, TYPE PILOT, VOLTAGE 230 TO 240VAC, COLOR GREEN, MOUNT PANEL, CONNECTION SCREW TERMINAL | CAT | EA |  |  |  |  | akmal | R11 | 2021-07-15 15:25:23 | 2021-11-24 20:42:44
9903072959 | R1702 | RELAY | 0000 | TMP | TMP | GEN | TMP | RELAY: MINIATURE;12A;220VAC;4PDT;6NO-6NC | RELAY: TYPE MINIATURE, CONTACT RATING 12A, CONTACT ARRANGEMENT 6NO-6NC, CONTACT SINGLE, ACTION 4PDT, COIL VOLTAGE 220VAC, TERMINAL 14 PIN PLUG-IN, SOCKET, MOUNT SURFACE, SPECIAL FEATURES C/W SOCKET PYF14A | QA1 | EA |  |  |  | CEK WAREHOUSE 220/240VAC | dzikri | R09 | 2021-07-15 15:25:23 | 2021-10-24 01:12:52
9903072960 | R2087 | SWITCH,SELECTOR | 0000 | TMP | TMP | GEN | TMP | SWITCH,SELECTOR: | SWITCH: SELECTOR, DESIGNATION MANUAL-OFF-AUTO, OPERATOR MAINTAINED, ELECTRICAL RATING 220VAC, ACTION DPDT, POSITION 2, OPERATED LEVER | CAT | EA |  |  |  |  | syaiful |  | 2021-07-15 15:25:23 | 2021-12-14 11:47:24
9903072961 |  |  |  | Stock | K67 | GEN |  |  |  | RAW | EA |  |  |  |  | admin |  | 2021-07-15 15:25:23 | 2021-07-15 15:25:23
9903072962 | R2144 | THERMOSTAT | 0000 | TMP | TMP | GEN | TMP | THERMOSTAT: | THERMOSTAT: TYPE THERMAL, HEATER CONDITIONER, RANGE 0 TO 100 DEG C, ELECTRICAL RATING 220/250V, SPECIAL FEATURES RATING DEGREE: 0 TO 60 DEG C, THERMOSTAT V10, MANUFACTURER GRAHA ENERGI, MANUFACTURER REFERENCE KTO 001141 | CAT | EA |  |  |  |  | ZgH3cidbSh |  | 2021-07-15 15:25:23 | 2021-12-12 23:32:00
9903072963 | R0293 | BREAKER,CIRCUIT | 0000 | Stock | K67 | GEN | TMP | BREAKER: MCCB;4P;415V;36KA | BREAKER: CIRCUIT, TYPE MOULDED CASE (MCCB), VOLTAGE 415VAC, POLE 4 POLE, AMPERAGE 200/250A, INTERRUPT CAPACITY 36KA, FREQUENCY 50/60HZ, STANDARDS IEC/EN 60947-2 | CAT | EA |  |  |  |  | syaiful | R14 | 2021-07-15 15:25:23 | 2021-12-08 03:52:13
9903072964 | R0293 | BREAKER,CIRCUIT | 0000 | TMP | TMP | GEN | TMP | BREAKER: MCB;3P;32A;415V;6KA | BREAKER: CIRCUIT, TYPE MINIATURE (MCB), VOLTAGE 415VAC, POLE 3 POLE, AMPERAGE 32A, INTERRUPT CAPACITY 6KA, FREQUENCY 50/60HZ, CIRCUIT PROTECTION TYPE MOTOR CIRCUIT PROTECTION, TERMINAL DATA SCREW CLAMP, STANDARDS IEC/EN 60947-2 | QA | EA |  |  |  |  | dzikri | R06 | 2021-07-15 15:25:23 | 2021-09-05 00:47:20
9903072965 | R0293 | BREAKER,CIRCUIT | 0000 | TMP | TMP | GEN | TMP | BREAKER: MCB;3P;20A;415V;6KA | BREAKER: CIRCUIT, TYPE MINIATURE (MCB), VOLTAGE 415VAC, POLE 3 POLE, AMPERAGE 20A, INTERRUPT CAPACITY 6KA, FREQUENCY 50/60HZ, CIRCUIT PROTECTION TYPE MOTOR CIRCUIT PROTECTION, TERMINAL DATA SCREW CLAMP, STANDARDS IEC/EN 60947-2 | QA | EA |  |  |  |  | dzikri | R06 | 2021-07-15 15:25:23 | 2021-09-05 00:42:46
9903072966 | R0293 | BREAKER,CIRCUIT | 0000 | TMP | TMP | GEN | TMP | BREAKER: MCB;3P;16A;415V;6KA | BREAKER: CIRCUIT, TYPE MINIATURE (MCB), VOLTAGE 415VAC, POLE 3 POLE, AMPERAGE 16A, INTERRUPT CAPACITY 6KA, FREQUENCY 50/60HZ, CIRCUIT PROTECTION TYPE MOTOR CIRCUIT PROTECTION, TERMINAL DATA SCREW CLAMP, STANDARDS IEC/EN 60947-2 | QA | EA |  |  |  |  | dzikri | R06 | 2021-07-15 15:25:23 | 2021-09-05 00:30:15
9903072967 | R0293 | BREAKER,CIRCUIT | 0000 | TMP | TMP | GEN | TMP | BREAKER: MCB;3P;10A;415V;6KA | BREAKER: CIRCUIT, TYPE MINIATURE (MCB), VOLTAGE 415VAC, POLE 3 POLE, AMPERAGE 10A, INTERRUPT CAPACITY 6KA, FREQUENCY 50/60HZ, CIRCUIT PROTECTION TYPE MOTOR CIRCUIT PROTECTION, TERMINAL DATA SCREW CLAMP, STANDARDS IEC/EN 60947-2 | QA | EA |  |  |  |  | dzikri | R06 | 2021-07-15 15:25:23 | 2021-09-05 00:14:06
9903072968 | R0293 | BREAKER,CIRCUIT | 0000 | TMP | TMP | GEN | TMP | BREAKER: MCB;3P;6A;380-415V;6KA | BREAKER: CIRCUIT, TYPE MINIATURE (MCB), VOLTAGE 380 TO 415VAC, POLE 3 POLE, AMPERAGE 6A, INTERRUPT CAPACITY 6KA, FREQUENCY 50/60HZ, CIRCUIT PROTECTION TYPE MOTOR CIRCUIT PROTECTION, TERMINAL DATA SCREW CLAMP, STANDARDS IEC/EN 60898-1 | QA | EA |  |  |  |  | dzikri | R06 | 2021-07-15 15:25:23 | 2021-09-04 22:57:03
9903072969 | R0293 | BREAKER,CIRCUIT | 0000 | TMP | TMP | GEN | TMP | BREAKER: MCB;1P;6A;415V;4.5KA | BREAKER: CIRCUIT, TYPE MINIATURE (MCB), VOLTAGE 415VAC, POLE 1 POLE, AMPERAGE 6A, INTERRUPT CAPACITY 4.5KA, FREQUENCY 50/60HZ, CIRCUIT PROTECTION TYPE MOTOR CIRCUIT PROTECTION, TERMINAL DATA SCREW CLAMP, STANDARDS IEC 60898-1 | QA | EA |  |  |  |  | aa52LvePHS | R06 | 2021-07-15 15:25:23 | 2021-09-04 19:38:30
9903072970 | R0293 | BREAKER,CIRCUIT | 0000 | TMP | TMP | GEN | TMP | BREAKER: MCB;1P;4A;230V;6KA | BREAKER: CIRCUIT, TYPE MINIATURE (MCB), VOLTAGE 230VAC, POLE 1 POLE, AMPERAGE 4A, INTERRUPT CAPACITY 6KA, FREQUENCY 50/60HZ, CIRCUIT PROTECTION TYPE MOTOR CIRCUIT PROTECTION, TERMINAL DATA SCREW CLAMP, STANDARDS IEC 60898-1 | QA | EA |  |  |  |  | dzikri | R09 | 2021-07-15 15:25:23 | 2021-12-12 18:03:31
9903072971 | R0293 | BREAKER,CIRCUIT | 0000 | TMP | TMP | GEN | TMP | BREAKER: MCB;1P;10A;415V;4.5KA | BREAKER: CIRCUIT, TYPE MINIATURE (MCB), VOLTAGE 415VAC, POLE 1 POLE, AMPERAGE 10A, INTERRUPT CAPACITY 4.5KA, FREQUENCY 50/60HZ, CIRCUIT PROTECTION TYPE MOTOR CIRCUIT PROTECTION, TERMINAL DATA SCREW CLAMP, STANDARDS IEC 60898-1 | QA | EA |  |  |  |  | aa52LvePHS | R06 | 2021-07-15 15:25:23 | 2021-09-04 19:39:21
9903072972 | R0293 | BREAKER,CIRCUIT | 0000 | TMP | TMP | GEN | TMP | BREAKER: MCB;1P;16A;230V;4.5KA | BREAKER: CIRCUIT, TYPE MINIATURE (MCB), VOLTAGE 230VAC, POLE 1 POLE, AMPERAGE 16A, INTERRUPT CAPACITY 4.5KA, FREQUENCY 50/60HZ, CIRCUIT PROTECTION TYPE MOTOR CIRCUIT PROTECTION, TERMINAL DATA SCREW CLAMP, STANDARDS IEC 60898-1 | QA | EA |  |  |  |  | dzikri | R09 | 2021-07-15 15:25:23 | 2021-12-12 18:02:06
9903072973 | R0293 | BREAKER,CIRCUIT | 0000 | TMP | TMP | GEN | TMP | BREAKER: MCB;1P;10A;415V;4.5KA | BREAKER: CIRCUIT, TYPE MINIATURE (MCB), VOLTAGE 415VAC, POLE 1 POLE, AMPERAGE 10A, INTERRUPT CAPACITY 4.5KA, FREQUENCY 50/60HZ, CIRCUIT PROTECTION TYPE MOTOR CIRCUIT PROTECTION, TERMINAL DATA SCREW CLAMP, STANDARDS IEC/EN 60898-1 | QA | EA |  |  |  |  | dzikri | R06 | 2021-07-15 15:25:23 | 2021-09-04 21:34:44
9903072974 | R2192 | TRANSFORMER,INSTRUMENT | 0000 | TMP | TMP | GEN | TMP | TRANSFORMER: CT | TRANSFORMER: INSTRUMENT, TYPE CURRENT, CURRENT RATIO 450/5, VOLTAGE 415VAC, SPECIAL FEATURES (T51-T53), ICY-3S-1B | CAT | EA |  |  |  |  | 2zAOHdDtW9 |  | 2021-07-15 15:25:23 | 2021-12-14 13:17:30
9903072975 | R2298 | VOLTMETER | 0000 | TMP | TMP | GEN | TMP | VOLTMETER: | VOLTMETER: STYLE DIAL, RANGE 0 TO 500V, READOUT ANALOG | CAT | EA |  |  |  |  | syaiful |  | 2021-07-15 15:25:23 | 2021-12-12 18:47:04
9903072976 | R0049 | AMMETER | 0000 | TMP | TMP | GEN | TMP | AMMETER: | AMMETER: RANGE 0 TO 250A, READOUT ANALOG, SPECIAL FEATURES CLASS 1.5, CONNECTION DELTA, CT 250/5 | CAT | EA |  |  |  |  | syaiful |  | 2021-07-15 15:25:23 | 2021-12-12 18:53:07
9903072977 | R1338 | METER,ELECTRICAL SERVICE | 0000 | TMP | TMP | GEN | TMP | METER,ELEC: | METER: ELECTRICAL SERVICE, TYPE FREQUENCY, VOLTAGE 220V, AMPERAGE 10A, PHASE 1, FREQUENCY 50/60, R/P RATIO 400/5, CONNECTION DELTA, SPECIAL FEATURES CL 1.5, MANUFACTURER REFERENCE FR96 | CAT | EA |  |  |  |  | ZgH3cidbSh |  | 2021-07-15 15:25:23 | 2021-12-14 14:18:24
9903072978 | R1338 | METER,ELECTRICAL SERVICE | 0000 | TMP | TMP | GEN | TMP | METER,ELEC: | METER: ELECTRICAL SERVICE, TYPE FREQUENCY, POWER FACTOR, VOLTAGE 400V, AMPERAGE 5A, PHASE 1, FREQUENCY 50/60, R/P RATIO 1/1, SPECIAL FEATURES RATE COS F : 0.5 CAPACITIF - 0.5 INDUCTIF, CL 2.5, MANUFACTURER REFERENCE FR96 | CAT | EA |  |  |  |  | ZgH3cidbSh |  | 2021-07-15 15:25:23 | 2021-12-14 14:22:16
9903072979 | R2316 | WATTMETER | 0000 | TMP | TMP | GEN | TMP | WATTMETER: | WATTMETER: SPECIAL FEATURES 3 PH 4 WIRE, RATED VOLTAGE : 3 X 230 X 400V, RATED CURRENT : -/5, 800 ROUND/KWH, CL 1.0, FREQ 50HZ, MANUFACTURER REFERENCE FF23H, 110103 5634, FDE30162 P03 | CAT | EA |  |  |  |  | ZgH3cidbSh |  | 2021-07-15 15:25:23 | 2021-12-14 14:59:52
9903072980 | R1702 | RELAY | 0000 | TMP | TMP | GEN | TMP | RELAY: CONTROL;SCREW | RELAY: TYPE CONTROL, COIL VOLTAGE 380VAC, TERMINAL SCREW, MOUNT DIN RAIL MOUNTING, SPECIAL FEATURES GENERATOR SET | CAT | EA |  |  |  |  | akmal |  | 2021-07-15 15:25:23 | 2021-12-14 10:30:54
9903073082 | R1201 | KIT | 0000 | TMP | TMP | GEN | TMP | KIT: | KIT: CONTAINS A 25 IN VINYL CRUSH-PROOF HOSE, CONTAINS B 36 IN EXTENSION TUBE, CONTAINS C 20 IN FLOOR BRUSH, CONTAINS D 12 IN PADDLE TOOL, CONTAINS E 18 IN BULK PICKUP TOOL, CONTAINS F 6 IN UTILITY BRUSH, EQUIPMENT NAME COOLING TOWER VACUUM PUMP, EQUIPMENT TYPE/MODEL CTV-1501 | CAT | SET |  |  |  |  | akmal |  | 2021-07-15 15:25:23 | 2021-12-12 20:11:21
9903073110 | R1702 | RELAY | 0000 | TMP | TMP | GEN | TMP | RELAY: | RELAY: TYPE ELECTRICAL PROTECTION, SPECIAL FEATURES RIS (RIVELATORE INTEGRATO DI SICUREZZA) | CAT | EA |  |  |  |  | qeXzd9NC4t |  | 2021-07-15 15:25:23 | 2021-12-10 17:06:01
9903073111 | R1138 | INDICATOR | 0000 | TMP | TMP | GEN | TMP | INDICATOR: | INDICATOR: TYPE WINDING TEMPERATURE, SPECIAL FEATURES MSRT 150-WF | CAT | EA |  |  |  |  | OK8cGFT5ze |  | 2021-07-15 15:25:23 | 2021-12-09 17:58:17
9903073112 |  |  |  | Stock | K67 | GEN |  |  |  | RAW | EA |  |  |  |  | admin |  | 2021-07-15 15:25:23 | 2021-07-15 15:25:23
9903073113 |  |  |  | Stock | K67 | GEN |  |  |  | RAW | EA |  |  |  |  | admin |  | 2021-07-15 15:25:23 | 2021-07-15 15:25:23
9903073114 | R0152 | BEARING,BALL | 3110 | Stock | K58 | GEN | TMP | BEARING,BALL: DG;90X190X43MM;6318ZC3 | BEARING: BALL, TYPE DEEP GROOVE, NUMBER OF ROW SINGLE ROW, BORE DIAMETER 90MM, OUTSIDE DIAMETER 190MM, WIDTH 43MM, STYLE 1 SHIELD, CLEARANCE C3, CAGE MATERIAL PRESSED STEEL, BORE SHAPE CYLINDRICAL, BEARING CODE 6318ZC3 | QA | EA |  |  |  |  | akmal | R04 | 2021-07-15 15:25:23 | 2021-07-23 14:01:38
9903073115 | R0152 | BEARING,BALL | 3110 | Stock | K58 | GEN | TMP | BEARING,BALL: DG;80X170X39MM;6316ZC3 | BEARING: BALL, TYPE DEEP GROOVE, NUMBER OF ROW SINGLE ROW, BORE DIAMETER 80MM, OUTSIDE DIAMETER 170MM, WIDTH 39MM, STYLE 1 SHIELD, CLEARANCE C3, CAGE MATERIAL PRESSED STEEL, BORE SHAPE CYLINDRICAL, BEARING CODE 6316ZC3 | QA | EA |  |  |  |  | akmal | R04 | 2021-07-15 15:25:23 | 2021-07-23 14:02:20
9903073116 | R1702 | RELAY | 0000 | TMP | TMP | GEN | TMP | RELAY: | RELAY: TYPE TRANSFORMER PROTECTION, COIL VOLTAGE 125 TO 250VAC/DC, MOUNT VERTICAL PANEL, SPECIAL FEATURES POWER SUPPLY | CAT | EA |  |  |  |  | akmal | R14 | 2021-07-15 15:25:23 | 2021-12-08 04:27:10
9903073117 | R0293 | BREAKER,CIRCUIT | 0000 | Stock | K67 | GEN | TMP | BREAKER: VCB;3P;630A;12KV;25KA | BREAKER: CIRCUIT, TYPE VACUUM CIRCUIT BREAKER (VCB), VOLTAGE 12KV, POLE 3 POLE, AMPERAGE 630A, INTERRUPT CAPACITY 25KA, FREQUENCY 50/60HZ, TERMINAL DATA SCREW CLAMP, STANDARDS IEC 62271-100, SPECIAL FEATURES FOR SWITCH GEAR 6.3KV | QA | EA |  |  |  |  | syaiful | R09 | 2021-07-15 15:25:23 | 2021-12-12 17:02:19
9903073118 |  |  |  | Stock | K67 | GEN |  |  |  | RAW | EA |  |  |  |  | admin |  | 2021-07-15 15:25:23 | 2021-07-15 15:25:23
9903073119 | R2192 | TRANSFORMER,INSTRUMENT | 0000 | TMP | TMP | GEN | TMP | TRANSFORMER: CT;400/5A;12KV;10VA/5P10 | TRANSFORMER: INSTRUMENT, TYPE CURRENT, CURRENT RATIO 400/5A, VOLTAGE 12KV, LOCATION INDOOR, OUTPUT RATING 10VA CLASS 5P10, SPECIAL FEATURES INSULATION LEVEL 12/28/75KV, 2 CORE, FREQUENCY 50HZ | QA | EA |  |  |  |  | aa52LvePHS | R10 | 2021-07-15 15:25:23 | 2021-11-22 10:41:12
9903073120 | R2074 | SWITCH | 0000 | TMP | TMP | GEN | TMP | SWITCH: | SWITCH: TYPE EARTH SWITCH, VOLTAGE 12KV, AMPERAGE 31.5KA, SPECIAL FEATURES 3SEC, POLES DISTANCE: 150MM, MANUFACTURER REFERENCE EK6-1208-150 | CAT | EA |  |  |  |  | ZgH3cidbSh |  | 2021-07-15 15:25:23 | 2021-12-13 00:45:45
9903073121 |  |  |  | Stock | K69 | GEN |  |  |  | RAW | EA |  |  |  |  | admin |  | 2021-07-15 15:25:23 | 2021-07-15 15:25:23
9903073122 |  |  |  | Stock | K67 | GEN |  |  |  | RAW | EA |  |  |  |  | admin |  | 2021-07-15 15:25:23 | 2021-07-15 15:25:23
9903073123 |  |  |  | Stock | K67 | GEN |  |  |  | RAW | EA |  |  |  |  | admin |  | 2021-07-15 15:25:23 | 2021-07-15 15:25:23
9903073124 |  |  |  | Stock | K59 | GEN |  |  |  | RAW | EA |  |  |  |  | admin |  | 2021-07-15 15:25:23 | 2021-07-15 15:25:23
9903073125 | R2144 | THERMOSTAT | 0000 | TMP | TMP | GEN | TMP | THERMOSTAT: | THERMOSTAT: TYPE NSYCCOTHI, RANGE 5 TO 60DEG, ELECTRICAL RATING 250VAC | CAT | EA |  |  |  |  | ZgH3cidbSh | R14 | 2021-07-15 15:25:23 | 2021-12-07 22:33:06
9903073126 |  |  |  | Stock | K67 | GEN |  |  |  | RAW | EA |  |  |  |  | admin |  | 2021-07-15 15:25:23 | 2021-07-15 15:25:23
9903073127 |  |  |  | Stock | K67 | GEN |  |  |  | RAW | EA |  |  |  |  | admin |  | 2021-07-15 15:25:23 | 2021-07-15 15:25:23
9903073128 | R1702 | RELAY | 0000 | TMP | TMP | GEN | TMP | RELAY: | RELAY: TYPE SP-59604-S40-8-0-6 SEPAM 1000 BUS PROTECTION, CONTACT RATING 24-250VDC/110-240VAC, SPECIAL FEATURES IN= 1A/5A | CAT | EA |  |  |  |  | qeXzd9NC4t |  | 2021-07-15 15:25:23 | 2021-12-10 17:47:18
9903073129 |  |  |  | Stock | K67 | GEN |  |  |  | RAW | EA |  |  |  |  | admin |  | 2021-07-15 15:25:23 | 2021-07-15 15:25:23
9903073130 | R0573 | CONTACTOR,MOTOR | 0000 | TMP | TMP | GEN | TMP | CONTACTOR: 110V;10A;220-690V;3P;3NO/2NC | CONTACTOR: MOTOR, TYPE MAGNETIC, NON-REVERSING, NEMA/IEC IEC 60947-5-1, LINE VOLTAGE 220 TO 690VAC, COIL VOLTAGE 110VDC, AMPERAGE 10A, POLE 3, ENCLOSURE IP2X, CONTACT DATA 3NO/2NC, MOUNTING DATA DIN RAIL | QA1 | EA |  |  |  |  | dzikri | R07 | 2021-07-15 15:25:23 | 2021-09-13 18:46:39
9903073131 | R0293 | BREAKER,CIRCUIT | 0000 | TMP | TMP | GEN | TMP | BREAKER: ACB;3P;1250A;220-690V;65KA | BREAKER: CIRCUIT, TYPE AIR CIRCUIT BREAKER (ACB), VOLTAGE 220 TO 690VAC, POLE 3 POLE, AMPERAGE 1250A, INTERRUPT CAPACITY 65KA, FREQUENCY 50/60HZ, CIRCUIT PROTECTION TYPE MOTOR CIRCUIT PROTECTION, TERMINAL DATA SCREW CLAMP, STANDARDS IEC/EN 60947-2, SPECIAL FEATURES C/W CHASIS FOR DRAW OUT | QA | EA |  |  |  |  | aa52LvePHS | R06 | 2021-07-15 15:25:23 | 2021-09-03 17:40:49
9903073132 | R0293 | BREAKER,CIRCUIT | 0000 | TMP | TMP | GEN | TMP | BREAKER: ACB;3P;800A;220-690V;65KA | BREAKER: CIRCUIT, TYPE AIR CIRCUIT BREAKER (ACB), VOLTAGE 220 TO 690VAC, POLE 3 POLE, AMPERAGE 800A, INTERRUPT CAPACITY 65KA, FREQUENCY 50/60HZ, CIRCUIT PROTECTION TYPE MOTOR CIRCUIT PROTECTION, TERMINAL DATA SCREW CLAMP, STANDARDS IEC/EN 60947-2, SPECIAL FEATURES C/W CHASIS FOR DRAW OUT | QA | EA |  |  |  |  | aa52LvePHS | R06 | 2021-07-15 15:25:23 | 2021-09-03 17:43:33
9903073133 |  |  |  | Stock | K67 | GEN |  |  |  | RAW | EA |  |  |  |  | admin |  | 2021-07-15 15:25:23 | 2021-07-15 15:25:23
9903073134 |  |  |  | Stock | K67 | GEN |  |  |  | RAW | EA |  |  |  |  | admin |  | 2021-07-15 15:25:23 | 2021-07-15 15:25:23
9903073135 |  |  |  | Stock | K67 | GEN |  |  |  | RAW | EA |  |  |  |  | admin |  | 2021-07-15 15:25:23 | 2021-07-15 15:25:23
9903073139 | R0151 | BEARING | 0000 | TMP | TMP | GEN | TMP | BEARING: JOURNAL;NO.3;GENERATOR | BEARING: TYPE JOURNAL, USAGE DESIGN NO.3 SIDE/FRONT, EQUIPMENT NAME GENERATOR, EQUIPMENT TYPE/MODEL GTLRI544/63-2, ADDITIONAL EQUIPMENT DATA 100.706MVA, MANUFACTURER FUJI ELECTRIC | CAT | UN |  |  |  |  | dzikri |  | 2021-07-15 15:25:23 | 2021-12-11 14:59:43
9903073140 | R0151 | BEARING | 0000 | TMP | TMP | GEN | TMP | BEARING: JOURNAL;GENERATOR | BEARING: TYPE JOURNAL, USAGE DESIGN NO.4 SIDE/BACK, EQUIPMENT NAME GENERATOR, EQUIPMENT TYPE/MODEL GTLRI544/63-2, ADDITIONAL EQUIPMENT DATA 100.706MVA, MANUFACTURER FUJI ELECTRIC | CAT | UN |  |  |  |  | dzikri |  | 2021-07-15 15:25:23 | 2021-12-11 15:00:45
9903073212 | R0612 | COUPLING,SHAFT | 0000 | TMP | TMP | GEN | TMP | COUPLING,SHAFT: | COUPLING: SHAFT, TYPE FLEXIBLE DISC, BORE 2.373 IN, OUTSIDE DIAMETER 5 IN, LENGTH 11.06 IN, MATERIAL STAINLESS STEEL | CAT | EA |  |  |  |  | syaiful | R12 | 2021-07-15 15:25:23 | 2021-09-29 09:05:59
9903073213 | R0612 | COUPLING,SHAFT | 0000 | TMP | TMP | GEN | TMP | COUPLING,SHAFT: | COUPLING: SHAFT, TYPE FLEXIBLE DISC, BORE 2.373 IN, OUTSIDE DIAMETER 5 IN, LENGTH 11.06 IN, MATERIAL STAINLESS STEEL | CAT | EA |  |  |  |  | syaiful | R12 | 2021-07-15 15:25:23 | 2021-09-29 09:07:41
9903073214 | R0252 | BOLT,MACHINE | 5306 | Stock | K81 | GEN | TMP | BOLT: REXNORD;COUPLING;225-71;B049904 | BOLT: MACHINE, HEAD HEXAGON, EQUIPMENT NAME COUPLING SHAFT FLEXIBLE DISC, EQUIPMENT TYPE/MODEL 225 SERIES 71, MANUFACTURER REXNORD, MANUFACTURER REFERENCE B049904, DWG:C055382-POS 9 | QA | EA |  |  |  |  | syaiful | R07 | 2021-07-15 15:25:23 | 2021-10-04 14:40:33
9903073215 | R0252 | BOLT,MACHINE | 5306 | Stock | K81 | GEN | TMP | BOLT: HEX;REXNORD;COUPLING | BOLT: MACHINE, HEAD HEXAGON, MATERIAL STAINLESS STEEL, EQUIPMENT NAME COUPLING SHAFT FLEXIBLE DISC, EQUIPMENT TYPE/MODEL NUMBER 225 SERIES 71, MANUFACTURER REXNORD, MANUFACTURER REFERENCE DWG:C055382-POS 10, B055520, CPSC-HH .25-20-2.50 | CAT | EA |  |  |  |  | syaiful | R11 | 2021-07-15 15:25:23 | 2021-11-09 14:27:42
9903073216 | R0936 | FUSE | 0000 | TMP | TMP | GEN | TMP | FUSE: FAST ACT;63A;24KV;50KA;CLIP;CYL | FUSE: TYPE FAST ACTING, AMPERAGE 63A, VOLTAGE 24KV, INTERRUPTING RATING 50KA, CONNECTION CLIP-IN, CARTRIDGE PORCELAIN, SIZE 64MM DIA X 442MM LG, SHAPE CYLINDRICAL, STANDARDS VDE 0670/402, SPECIAL FEATURES MEDIUM VOLTAGE | QA | EA |  |  |  |  | syaiful | R07 | 2021-07-15 15:25:23 | 2021-12-11 20:32:36
9903073217 | R0152 | BEARING,BALL | 3110 | Stock | K58 | GEN | TMP | BEARING,BALL: THRS;50X78X22MM;51210 | BEARING: BALL, TYPE THRUST, NUMBER OF ROW SINGLE DIRECTION, BORE DIAMETER 50MM, OUTSIDE DIAMETER 78MM, WIDTH 22MM, STYLE OPEN, CAGE MATERIAL PRESSED STEEL, BORE SHAPE CYLINDRICAL, BEARING CODE 51210 | QA1 | EA |  |  |  |  | dzikri | R07 | 2021-07-15 15:25:23 | 2021-09-28 01:08:07
9903073219 | R1226 | LAMP,FLUORESCENT | 0000 | Stock | K69 | GEN | TMP | LAMP,FLUORESCENT: 36W;G13 | LAMP: FLUORESCENT, TYPE HF DIM MODULE, WATTAGE 36W, VOLTAGE 220 TO 240VAC, LENGTH 423MM, BULB T6, BASE G13-2 PIN | CAT | EA |  |  |  |  | akmal |  | 2021-07-15 15:25:23 | 2021-12-11 21:48:51
9903073220 |  |  |  | Stock | K69 | GEN |  |  |  | RAW | EA |  |  |  |  | admin |  | 2021-07-15 15:25:23 | 2021-07-15 15:25:23
9903073221 |  |  |  | Stock | K77 | GEN |  |  |  | RAW | UN |  |  |  |  | admin |  | 2021-07-15 15:25:23 | 2021-07-15 15:25:23
9903073222 |  |  |  | Stock | K77 | GEN |  |  |  | RAW | UN |  |  |  |  | admin |  | 2021-07-15 15:25:23 | 2021-07-15 15:25:23
9903073223 |  |  |  | Stock | K77 | GEN |  |  |  | RAW | UN |  |  |  |  | admin |  | 2021-07-15 15:25:23 | 2021-07-15 15:25:23
9903073224 |  |  |  | Stock | K77 | GEN |  |  |  | RAW | UN |  |  |  |  | admin |  | 2021-07-15 15:25:23 | 2021-07-15 15:25:23
9903073225 |  |  |  | Stock | K77 | GEN |  |  |  | RAW | UN |  |  |  |  | admin |  | 2021-07-15 15:25:23 | 2021-07-15 15:25:23
9903073226 |  |  |  | Stock | K77 | GEN |  |  |  | RAW | UN |  |  |  |  | admin |  | 2021-07-15 15:25:23 | 2021-07-15 15:25:23
9903073227 | R0615 | COVER | 0000 | TMP | TMP | GEN | TMP | COVER: | COVER: SIZE 470 X 470 X 850MM, MATERIAL CARBON STEEL-SS400, EQUIPMENT NAME MAIN STOP VALVE, EQUIPMENT TYPE/MODEL 28 IN X 150 PSI, MANUFACTURER FUJI ELECTRIC, MANUFACTURER REFERENCE DWG:ST355166-POS 2, DWG:ST355149-POS 2 | CAT | UN |  |  |  |  | syaiful | R12 | 2021-07-15 15:25:23 | 2021-08-16 20:02:48
9903073228 | R0281 | BOX,ELECTRICAL | 0000 | TMP | TMP | GEN | TMP | BOX,ELEC: JUNCTION;RECT;1 GANG | BOX: ELECTRICAL, TYPE JUNCTION, GANG 1, SIZE 345 X 305 X 100MM, SHAPE RECTANGULAR, MATERIAL SS400, SPECIAL FEATURES MSV 28 IN 150 LB | CAT | UN |  |  |  |  | akmal |  | 2021-07-15 15:25:23 | 2021-12-11 23:17:45
9903073229 |  |  |  | Stock | K77 | GEN |  |  |  | RAW | UN |  |  |  |  | admin |  | 2021-07-15 15:25:23 | 2021-07-15 15:25:23
9903073230 | R1535 | PIPE,SPECIAL PURPOSE | 0000 | TMP | TMP | GEN | TMP | PIPE: | PIPE: SPECIAL PURPOSE, SIZE 6 IN, LENGTH 1M, ENDS FLANGE, RATING 150LB, MATERIAL STAINESS STEEL 304L, SPECIAL FEATURES FOR MSV 28 IN, C/W MILL CERTIFICATE | CAT | UN |  |  |  |  | efGpWpprGQ |  | 2021-07-15 15:25:23 | 2021-12-11 19:19:27
9903073249 | R2202 | TRANSMITTER | 0000 | TMP | TMP | GEN | TMP | TRANSMITTER: | TRANSMITTER: TYPE LIQUID/WATER, INPUT RANGE 220 VAC | CAT | LO |  |  |  |  | bSXVchTrki |  | 2021-07-15 15:25:23 | 2021-12-12 22:18:28
9903073250 |  |  |  | Stock | K59 | GEN |  |  |  | RAW | LO |  |  |  |  | admin |  | 2021-07-15 15:25:23 | 2021-07-15 15:25:23
9903073251 | 0374A | CABLE,ELECTRICAL | 6145 | TMP | TMP | GEN | TMP | CABLE: NYYHY;3CX6MM2;450/750V;CU/PVC | CABLE: ELECTRICAL, TYPE NYYHY, NUMBER OF CORES 3 CORE, CONDUCTOR SIZE 6MM2, CONDUCTOR MATERIAL COPPER, VOLTAGE RATING 450/750V, INSULATION MATERIAL PVC, SHEATH MATERIAL PVC, SPECIFICATION/STD DATA SNI 04-6629.5/IEC 60332-1 | QA | M |  |  |  |  | akmal | R04 | 2021-07-15 15:25:23 | 2021-07-23 13:38:24
9903073253 | 0374A | CABLE,ELECTRICAL | 6145 | TMP | TMP | GEN | TMP | CABLE: NYAF;1CX16MM2;450/750V;CU/PVC | CABLE: ELECTRICAL, TYPE NYAF, NUMBER OF CORES 1 CORE, CONDUCTOR SIZE 16MM2, CONDUCTOR MATERIAL COPPER, VOLTAGE RATING 450/750V, INSULATION MATERIAL PVC, SPECIFICATION/STD DATA SPLN 42-3/SNI 04-6629/IEC 60227-3 | QA | M | NON FABRICATION | NON BOM | NON CRITICAL |  | akmal | R04 | 2021-07-15 15:25:23 | 2021-07-21 22:57:07
9903073290 | R1201 | KIT | 0000 | TMP | TMP | GEN | TMP | KIT: | KIT: TYPE LOAD CONTROL, CONTAINS A CONTROL PRO UPGRADE KIT AS MONITORING DEVICE FOR 2X40 T, CONTAINS B MODEM KIT AS COMPONENT PACKAGE, CONTAINS C LARGE DIGITAL DISPLAY UNIT TYPE 1000F4-2011KCI-48/230V, CONTAINS D TRUCONNECT CONTRACT MONITORING AND REPORTING FOR 1 YEAR, CONTAINS E DISPLAY SUPPORT MOUNTING BRACKET, EQUIPMENT NAME OVERHEAD CRANE, EQUIPMENT TYPE/MODEL HOIST 80 T, ADDITIONAL EQUIPMENT DATA 115VAC, 50/60HZ | CAT | SET |  |  |  |  | akmal |  | 2021-07-15 15:25:23 | 2021-12-14 15:02:53
9903073291 | R1201 | KIT | 0000 | TMP | TMP | GEN | TMP | KIT: | KIT: TYPE LOAD CONTROL, CONTAINS A CONTROL PRO UPGRADE KIT AS MONITORING DEVICE FOR 32 T, CONTAINS B MODEM KIT AS COMPONENT PACKAGE, CONTAINS C LARGE DIGITAL DISPLAY UNIT TYPE 1000F4-2011KCI-48/230V, CONTAINS D TRUCONNECT CONTRACT MONITORING AND REPORTING FOR 1 YEAR, CONTAINS E DISPLAY SUPPORT MOUNTING BRACKET, EQUIPMENT NAME OVERHEAD CRANE, EQUIPMENT TYPE/MODEL HOIST 32 T, ADDITIONAL EQUIPMENT DATA 115VAC, 50/60HZ | CAT | SET |  |  |  |  | akmal |  | 2021-07-15 15:25:23 | 2021-12-14 14:58:29
9903073292 | R0575 | CONTROL | 0000 | TMP | TMP | GEN | TMP | CONTROL: | CONTROL: TYPE LOAD CONTROL DEVICE, RATING 115 VAC, SPECIAL FEATURES MODMODEM KIT 115V WITH ENCLOSURE, EQUIPMENT NAME FOR OVERHEAD CRANE HOIST 10 T, EQUIPMENT TYPE/MODEL 1000F4-2011KCI-48/230V 4, ADDITIONAL EQUIPMENT DATA TRUCONNECT CONTRACT MONITORING AND REPORTING FOR 1 YEAR 5 | CAT | SET |  |  |  |  | dadan |  | 2021-07-15 15:25:23 | 2021-12-14 17:25:45
9903073293 | R1841 | SENSOR | 0000 | TMP | TMP | GEN | TMP | SENSOR: | SENSOR: TYPE CLAMP SENSOR, SPECIAL FEATURES CLAMP SENSOR SELECTION, ROPE LOCK SELECTION | CAT | KI |  |  |  |  | OK8cGFT5ze |  | 2021-07-15 15:25:23 | 2021-12-11 02:11:44
9903073294 | R1841 | SENSOR | 0000 | TMP | TMP | GEN | TMP | SENSOR: | SENSOR: TYPE CLAMP SENSOR, SPECIAL FEATURES CLAMP SENSOR SELECTION, ROPE LOCK SELECTION, USAGE DESIGN CLAMP SENSOR FOR LOAD DEVICE OHC 10 T | CAT | KI |  |  |  |  | OK8cGFT5ze |  | 2021-07-15 15:25:23 | 2021-12-11 01:30:06
9903073295 |  |  |  | Stock | K67 | GEN |  |  |  | RAW | UN |  |  |  |  | admin |  | 2021-07-15 15:25:23 | 2021-07-15 15:25:23
9903073296 | R0151 | BEARING | 0000 | TMP | TMP | GEN | TMP | BEARING: PILOT;PTO BOM;SP214P101;M1985A | BEARING: TYPE PILOT, EQUIPMENT NAME PTO BOM, EQUIPMENT TYPE/MODEL SP214P101, MANUFACTURER TWIN DISC, MANUFACTURER REFERENCE M1985A | QA | EA |  |  |  |  | akmal | R10 | 2021-07-15 15:25:23 | 2021-11-20 15:08:30
9903073297 | R1414 | NUT | 0000 | TMP | TMP | GEN | TMP | NUT: HUB;PTO BOM;SP314P101;B1509T | NUT: TYPE HUB, EQUIPMENT NAME PTO BOM, EQUIPMENT TYPE/MODEL SP314P101, MANUFACTURER TWIN DISC, MANUFACTURER REFERENCE B1509T | QA | EA |  |  |  |  | jayadi | R11 | 2021-07-15 15:25:23 | 2021-11-20 15:51:44
9903073298 | R2309 | WASHER,LOCK | 0000 | TMP | TMP | OEM | TMP | WASHER: NUT HUB;PTO;SP214P101;B1511L | WASHER: LOCK, USAGE DESIGN NUT HUB, EQUIPMENT NAME PTO BOOM, EQUIPMENT TYPE/MODEL SP214P101, MANUFACTURER TWINDISC, MANUFACTURER REFERENCE B1511L | QA | EA |  |  |  |  | bursah | R06 | 2021-07-15 15:25:23 | 2021-09-27 23:00:12
9903073299 | R1545 | PLATE | 0000 | TMP | TMP | OEM | TMP | PLATE: FRICTION;PTO BOM;SP214P101/02 | PLATE: TYPE FRICTION, EQUIPMENT NAME PTO BOM, EQUIPMENT TYPE/MODEL SP214P101/SP314P102, MANUFACTURER TWIN DISC, MANUFACTURER REFERENCE 5659K | QA | EA |  |  |  |  | bursah | R13 | 2021-07-15 15:25:23 | 2021-11-20 15:13:51
9903073300 | R1254 | LEVER | 0000 | TMP | TMP | GEN | TMP | LEVER: PTO BOM;SP214P101/02;B1284 | LEVER: EQUIPMENT NAME PTO BOM, EQUIPMENT TYPE/MODEL SP214P101/SP314P102, MANUFACTURER TWIN DISC, MANUFACTURER REFERENCE B1284 | QA | EA |  |  |  |  | jayadi | R13 | 2021-07-15 15:25:23 | 2021-11-20 15:25:12
9903073301 | R2304 | WASHER | 0000 | TMP | TMP | GEN | TMP | WASHER: LEVER;PTO BOM;SP214P101/02 | WASHER: USAGE DESIGN PTO LEVER, EQUIPMENT NAME PTO BOM, EQUIPMENT TYPE/MODEL SP214P101/SP314P102, MANUFACTURER TWIN DISC, MANUFACTURER REFERENCE M2115D | QA | EA |  |  |  |  | akmal | R12 | 2021-07-15 15:25:23 | 2021-11-20 15:21:31
9903073302 | R1518 | PIN,CLEVIS | 0000 | TMP | TMP | GEN | TMP | PIN,CLEVIS: PTO BOM;SP214P101/02;B1540A | PIN: CLEVIS, EQUIPMENT NAME PTO BOM, EQUIPMENT TYPE/MODEL SP214P101/SP314P102, MANUFACTURER TWINDISC, MANUFACTURER REFERENCE B1540A | QA | EA |  |  |  |  | akmal | R13 | 2021-07-15 15:25:23 | 2021-11-20 15:57:25
9903073303 | R1519 | PIN,COTTER | 0000 | TMP | TMP | GEN | TMP | PIN,COTTER: PTO BOM;SP214P101;B1535D | PIN: COTTER, EQUIPMENT NAME PTO BOM, EQUIPMENT TYPE/MODEL SP214P101/SP314P102, MANUFACTURER TWINDISC, MANUFACTURER REFERENCE B1535D | QA1 | EA |  |  |  |  | akmal | R07 | 2021-07-15 15:25:23 | 2021-11-04 10:26:07
9903073304 | R1518 | PIN,CLEVIS | 0000 | TMP | TMP | GEN | TMP | PIN,CLEVIS: PTO BOM;SP214P101/02;B1538B | PIN: CLEVIS, EQUIPMENT NAME PTO BOM, EQUIPMENT TYPE/MODEL SP214P101/SP314P102, MANUFACTURER TWINDISC, MANUFACTURER REFERENCE B1538B | QA | EA |  |  |  |  | akmal | R13 | 2021-07-15 15:25:23 | 2021-11-20 15:57:35
9903073305 | R1519 | PIN,COTTER | 0000 | TMP | TMP | GEN | TMP | PIN,COTTER: PTO BOM;SP214P101;B1535C | PIN: COTTER, EQUIPMENT NAME PTO BOM, EQUIPMENT TYPE/MODEL SP214P101/SP314P102, MANUFACTURER TWINDISC, MANUFACTURER REFERENCE B1535C | QA1 | EA |  |  |  |  | akmal | R07 | 2021-07-15 15:25:23 | 2021-11-04 10:26:19
9903073306 | R1279 | LINK | 0000 | TMP | TMP | GEN | TMP | LINK: LEVER;PTO BOM;SP214P101/02;119B14 | LINK: TYPE LEVER, EQUIPMENT NAME PTO BOM, EQUIPMENT TYPE/MODEL SP214P101/SP314P102, MANUFACTURER TWIN DISC, MANUFACTURER REFERENCE 119B14 | QA | EA |  |  |  |  | jayadi | R13 | 2021-07-15 15:25:23 | 2021-11-20 16:03:03
9903073307 | R0520 | COLLAR | 0000 | TMP | TMP | GEN | TMP | COLLAR: SLIDING;PTO BOM;SP214P101/02 | COLLAR: TYPE SLIDING, EQUIPMENT NAME PTO BOM, EQUIPMENT TYPE/MODEL SP214P101/SP314P102, MANUFACTURER TWIN DISC, MANUFACTURER REFERENCE X117B14 | QA | EA |  |  |  |  | akmal | R12 | 2021-07-15 15:25:23 | 2021-11-20 16:57:36
9903073308 | R0887 | FITTING,GREASE | 0000 | TMP | TMP | GEN | TMP | FITTING,GREASE: PTO BOM;SP214P101/02 | FITTING: GREASE, EQUIPMENT NAME PTO BOM, EQUIPMENT TYPE/MODEL SP214P101/SP314P102, MANUFACTURER TWINDISC, MANUFACTURER REFERENCE M1284 | QA | EA |  |  |  |  | akmal | R13 | 2021-07-15 15:25:23 | 2021-11-20 15:11:16
9903073309 | R1101 | HOSE | 0000 | TMP | TMP | GEN | TMP | HOSE: GREASE;PTO BOM;SP214P101/02;1292B | HOSE: TYPE GREASE, EQUIPMENT NAME PTO BOM, EQUIPMENT TYPE/MODEL SP214P101/SP314P102, MANUFACTURER TWINDISC, MANUFACTURER REFERENCE 1292B | QA | EA |  |  |  |  | akmal | R12 | 2021-07-15 15:25:23 | 2021-11-20 16:25:31
9903073310 | R2397 | YOKE | 0000 | TMP | TMP | GEN | TMP | YOKE: PTO BOM;SP214P101/02;X5091 | YOKE: EQUIPMENT NAME PTO BOM, EQUIPMENT TYPE/MODEL SP214P101/SP314P102, MANUFACTURER TWIN DISC, MANUFACTURER REFERENCE X5091 | QA | EA |  |  |  |  | akmal | R15 | 2021-07-15 15:25:23 | 2021-11-20 16:12:31
9903073311 | R0151 | BEARING | 0000 | TMP | TMP | GEN | TMP | BEARING: PTO BOM;SP214P101/02;M215 | BEARING: TYPE SLIDING SLEEVE, SPECIAL FEATURES C/O BEARING CONE MA585 & BEARING CUP MA590A, EQUIPMENT NAME PTO BOM, EQUIPMENT TYPE/MODEL SP214P101/SP314P102, MANUFACTURER TWIN DISC, MANUFACTURER REFERENCE M215 | QA | EA |  |  |  |  | jayadi | R10 | 2021-07-15 15:25:23 | 2021-11-20 16:20:17
9903073312 | R0151 | BEARING | 0000 | TMP | TMP | GEN | TMP | BEARING: PILOT;PTO BOM;SP314P102;M2327 | BEARING: TYPE PILOT, EQUIPMENT NAME PTO BOM, EQUIPMENT TYPE/MODEL SP314P102, MANUFACTURER TWIN DISC, MANUFACTURER REFERENCE M2327 | QA | EA |  |  |  |  | akmal | R10 | 2021-07-15 15:25:23 | 2021-11-20 15:07:59
9903073313 | R1414 | NUT | 0000 | TMP | TMP | GEN | TMP | NUT: HUB;PTO BOM;SP314P102;1442 | NUT: TYPE HUB, EQUIPMENT NAME PTO BOM, EQUIPMENT TYPE/MODEL SP314P102, MANUFACTURER TWIN DISC, MANUFACTURER REFERENCE 1442 | QA | EA |  |  |  |  | akmal | R11 | 2021-07-15 15:25:23 | 2021-11-20 15:51:07
9903073314 | R2309 | WASHER,LOCK | 0000 | TMP | TMP | OEM | TMP | WASHER: NUT HUB;PTO;SP314P101;A1590 | WASHER: LOCK, USAGE DESIGN NUT HUB, EQUIPMENT NAME PTO BOOM, EQUIPMENT TYPE/MODEL SP314P101, MANUFACTURER TWINDISC, MANUFACTURER REFERENCE A1590 | QA | EA |  |  |  |  | bursah | R06 | 2021-07-15 15:25:23 | 2021-09-27 23:00:16
9903073315 | R0887 | FITTING,GREASE | 0000 | TMP | TMP | GEN | TMP | FITTING,GREASE: PTO BOM;SP314P102;M268 | FITTING: GREASE, EQUIPMENT NAME PTO BOM, EQUIPMENT TYPE/MODEL SP314P102, MANUFACTURER TWINDISC, MANUFACTURER REFERENCE M268 | QA | EA |  |  |  |  | akmal | R13 | 2021-07-15 15:25:23 | 2021-11-20 15:11:05
9903073316 | R1414 | NUT | 0000 | TMP | TMP | GEN | TMP | NUT: HUB;PTO BOM;SP314P102;M2027AN | NUT: TYPE HUB, EQUIPMENT NAME PTO BOM, EQUIPMENT TYPE/MODEL SP314P102, MANUFACTURER TWIN DISC, MANUFACTURER REFERENCE M2027AN | QA | EA |  |  |  |  | akmal | R11 | 2021-07-15 15:25:23 | 2021-11-20 15:50:04
9903073317 | R1910 | SLEEVE | 0000 | TMP | TMP | GEN | TMP | SLEEVE: SLIDING;PTO BOM;SP314P102;A6514 | SLEEVE: TYPE SLIDING, EQUIPMENT NAME PTO BOM, EQUIPMENT TYPE/MODEL SP314P102, MANUFACTURER TWIN DISC, MANUFACTURER REFERENCE A6514 | QA | EA |  |  |  |  | jayadi | R14 | 2021-07-15 15:25:23 | 2021-11-20 16:48:36
9903073320 | R1430 | OIL,ENGINE | 0000 | TMP | TMP | GEN | TMP | OIL,ENGINE: | OIL: ENGINE, SAE GRADE ISO 32, CONTAINER PAIL OF 20 L | CAT | PL |  |  |  |  | syaiful | R12 | 2021-07-15 15:25:23 | 2021-09-30 16:48:06
9903073321 | R0879 | FILTER,OIL | 0000 | TMP | TMP | GEN | TMP | FILTER,OIL: SPIN;119X199MM;1-1/2-12;20U | FILTER: OIL, SIZE 119MM OD X 199MM LG, ELEMENT MATERIAL CELLULOSE, FILTERING RETENTION 20UM, HOUSING MATERIAL METAL, TYPE SPIN-ON, CONNECTION 1-1/2 IN-12 UN | QA | EA |  |  |  |  | syaiful | R06 | 2021-07-15 15:25:23 | 2021-10-03 20:09:13
9903073322 | R0877 | FILTER,FUEL | 0000 | TMP | TMP | GEN | TMP | FILTER,FUEL: SPIN;93X125MM;3/4-16UN;15U | FILTER: FUEL, TYPE SPIN-ON, SIZE 93MM OD X 125MM LG, ELEMENT MATERIAL CELLULOSE, FILTERING RETENTION 15UM, HOUSING MATERIAL METAL, CONNECTION 3/4 IN-16 UN | QA | EA |  |  |  |  | syaiful | R06 | 2021-07-15 15:25:23 | 2021-10-03 13:05:18
9903073323 | R0875 | FILTER,AIR | 0000 | TMP | TMP | GEN | TMP | FILTER,AIR: COMP;PDS390S-4B1;32143-12700 | FILTER: AIR, TYPE ELEMENT, ELEMENT MATERIAL CELLULOSE, USAGE DESIGN OUTER SIDE, EQUIPMENT NAME PORTABLE SCREW COMPRESSOR, EQUIPMENT TYPE/MODEL PDS390S-4B1, EQUIPMENT SERIAL NUMBER 72-42B13520, MANUFACTURER AIRMAN COMPRESSOR, MANUFACTURER REFERENCE 32143-12700 | QA | EA |  |  |  |  | akmal | R06 | 2021-07-15 15:25:23 | 2021-10-05 22:07:47
9903073324 | R0875 | FILTER,AIR | 0000 | TMP | TMP | GEN | TMP | FILTER,AIR: COMP;PDS390S-4B1;32143-12600 | FILTER: AIR, TYPE ELEMENT, ELEMENT MATERIAL CELLULOSE, USAGE DESIGN INNER SIDE, EQUIPMENT NAME PORTABLE SCREW COMPRESSOR, EQUIPMENT TYPE/MODEL PDS390S-4B1, EQUIPMENT SERIAL NUMBER 72-42B13520, MANUFACTURER AIRMAN COMPRESSOR, MANUFACTURER REFERENCE 32143-12600 | QA | EA |  |  |  |  | syaiful | R06 | 2021-07-15 15:25:23 | 2021-10-05 22:10:03
9903073325 | R0879 | FILTER,OIL | 0000 | TMP | TMP | GEN | TMP | FILTER,OIL: COMPR;PDS390S-4B1;3743805601 | FILTER: OIL, TYPE CARTRIDGE, EQUIPMENT NAME PORTABLE SCREW COMPRESSOR, EQUIPMENT TYPE/MODEL PDS390S-4B1, EQUIPMENT SERIAL NUMBER 72-42B13520, MANUFACTURER AIRMAN COMPRESSOR, MANUFACTURER REFERENCE 3743805601 | QA | EA |  |  |  |  | akmal | R06 | 2021-07-15 15:25:23 | 2021-10-04 00:08:28
9903073326 | R0875 | FILTER,AIR | 0000 | TMP | TMP | GEN | TMP | FILTER,AIR: COMP;PDS390S-4B1;32143-12500 | FILTER: AIR, TYPE ELEMENT, ELEMENT MATERIAL CELLULOSE, USAGE DESIGN OUTER SIDE, EQUIPMENT NAME PORTABLE SCREW COMPRESSOR, EQUIPMENT TYPE/MODEL PDS390S-4B1, EQUIPMENT SERIAL NUMBER 72-42B13520, MANUFACTURER AIRMAN COMPRESSOR, MANUFACTURER REFERENCE 32143-12500 | QA | EA |  |  |  |  | akmal | R06 | 2021-07-15 15:25:23 | 2021-10-05 22:11:42
9903073327 | R0875 | FILTER,AIR | 0000 | TMP | TMP | GEN | TMP | FILTER,AIR: COMP;PDS390S-4B1;32143-12400 | FILTER: AIR, TYPE ELEMENT, ELEMENT MATERIAL CELLULOSE, USAGE DESIGN INNER SIDE, EQUIPMENT NAME PORTABLE SCREW COMPRESSOR, EQUIPMENT TYPE/MODEL PDS390S-4B1, EQUIPMENT SERIAL NUMBER 72-42B13520, MANUFACTURER AIRMAN COMPRESSOR, MANUFACTURER REFERENCE 32143-12400 | QA | EA |  |  |  |  | akmal | R06 | 2021-07-15 15:25:23 | 2021-10-05 22:12:29
9903073328 | R0877 | FILTER,FUEL | 0000 | TMP | TMP | GEN | TMP | FILTER,FUEL: CART | FILTER: FUEL, TYPE CARTRIDGE, SIZE 43MM OD X 36.3MM H | CAT | EA |  |  |  |  | akmal | R12 | 2021-07-15 15:25:23 | 2021-11-25 21:16:10
9903073329 | R0711 | DIAPHRAGM,REGULATOR | 0000 | TMP | TMP | GEN | TMP | DIAPHRAGM,REGULATOR: | DIAPHRAGM: REGULATOR, EQUIPMENT NAME PORTABLE SCREW COMPRESSOR, EQUIPMENT TYPE/MODEL PDS390S-4B1, EQUIPMENT SERIAL NUMBER 72-42B13520, MANUFACTURER AIRMAN COMPRESSOR, MANUFACTURER REFERENCE 36437-01300 | CAT | EA |  |  |  |  | akmal | R13 | 2021-07-15 15:25:23 | 2021-08-19 23:39:02
9903073330 | R0711 | DIAPHRAGM,REGULATOR | 0000 | TMP | TMP | GEN | TMP | DIAPHRAGM,REGULATOR: | DIAPHRAGM: REGULATOR, EQUIPMENT NAME PORTABLE SCREW COMPRESSOR, EQUIPMENT TYPE/MODEL PDS390S-4B1, EQUIPMENT SERIAL NUMBER 72-42B13520, MANUFACTURER AIRMAN COMPRESSOR, MANUFACTURER REFERENCE 36436-02400 | CAT | EA |  |  |  |  | akmal | R13 | 2021-07-15 15:25:23 | 2021-08-19 23:37:26
9903073331 | R0711 | DIAPHRAGM,REGULATOR | 0000 | TMP | TMP | GEN | TMP | DIAPHRAGM,REGULATOR: | DIAPHRAGM: REGULATOR, EQUIPMENT NAME PORTABLE SCREW COMPRESSOR, EQUIPMENT TYPE/MODEL PDS390S-4B1, EQUIPMENT SERIAL NUMBER 72-42B13520, MANUFACTURER AIRMAN COMPRESSOR, MANUFACTURER REFERENCE 36437-01200 | CAT | EA |  |  |  |  | akmal | R13 | 2021-07-15 15:25:23 | 2021-08-19 23:37:48
9903073332 | R1843 | SEPARATOR | 0000 | TMP | TMP | GEN | TMP | SEPARATOR: | SEPARATOR: TYPE OIL, EQUIPMENT NAME PORTABLE SCREW COMPRESSOR, EQUIPMENT TYPE/MODEL PDS390S-4B1, EQUIPMENT SERIAL NUMBER 72-42B13520, MANUFACTURER AIRMAN COMPRESSOR, MANUFACTURER REFERENCE 34220-16501 | CAT | EA |  |  |  |  | akmal | R13 | 2021-07-15 15:25:23 | 2021-08-19 22:14:42
9903073333 | R0943 | GASKET | 0000 | TMP | TMP | GEN | TMP | GASKET: SEPARATOR;COMPR;PDS390S | GASKET: TYPE SEPARATOR, SIZE 2 IN, EQUIPMENT NAME PORTABLE SCREW COMPRESSOR, EQUIPMENT TYPE/MODEL PDS390S-4B1, EQUIPMENT SERIAL NUMBER 72-42B13520, MANUFACTURER AIRMAN COMPRESSOR, MANUFACTURER REFERENCE 03737-29303 | QA | EA |  |  |  |  | syaiful | R05 | 2021-07-15 15:25:23 | 2021-08-28 13:37:08
9903073334 | R0943 | GASKET | 0000 | TMP | TMP | GEN | TMP | GASKET: SEPARATOR;COMPR;PDS390S | GASKET: TYPE SEPARATOR, SIZE 3 IN, EQUIPMENT NAME PORTABLE SCREW COMPRESSOR, EQUIPMENT TYPE/MODEL PDS390S-4B1, EQUIPMENT SERIAL NUMBER 72-42B13520, MANUFACTURER AIRMAN COMPRESSOR, MANUFACTURER REFERENCE 03737-24810 | QA | EA |  |  |  |  | akmal | R05 | 2021-07-15 15:25:23 | 2021-08-28 13:36:50
9903073335 | R0943 | GASKET | 0000 | TMP | TMP | GEN | TMP | GASKET: FUEL FEED;COMPR;909572-0140 | GASKET: TYPE FUEL FEED PUMP, EQUIPMENT NAME PORTABLE SCREW COMPRESSOR, EQUIPMENT TYPE/MODEL PDS390S-4B1, EQUIPMENT SERIAL NUMBER 72-42B13520, MANUFACTURER AIRMAN COMPRESSOR, MANUFACTURER REFERENCE 909572-0140 | QA | EA |  |  |  |  | syaiful | R09 | 2021-07-15 15:25:23 | 2021-11-11 14:23:35
9903073336 | R0943 | GASKET | 0000 | TMP | TMP | GEN | TMP | GASKET: SEDIMETER;COMPR;909572-0140 | GASKET: TYPE SEDIMETER, EQUIPMENT NAME PORTABLE SCREW COMPRESSOR, EQUIPMENT TYPE/MODEL PDS390S-4B1, EQUIPMENT SERIAL NUMBER 72-42B13520, MANUFACTURER AIRMAN COMPRESSOR, MANUFACTURER REFERENCE 909572-0140 | QA | EA |  |  |  |  | syaiful | R09 | 2021-07-15 15:25:23 | 2021-11-11 14:23:29
9903073337 | R1443 | O-RING | 5331 | Stock | K85 | GEN | TMP | O-RING: CTRL VALVE:COMPR;03402-25048 | O-RING: TYPE PRESSURE CONTROL VALVE, EQUIPMENT NAME PORTABLE SCREW COMPRESSOR, EQUIPMENT TYPE/MODEL PDS390S-4B1, EQUIPMENT SERIAL NUMBER 72-42B13520, MANUFACTURER AIRMAN COMPRESSOR, MANUFACTURER REFERENCE 03402-25048 | QA | EA |  |  |  |  | akmal | R06 | 2021-07-15 15:25:23 | 2021-08-26 21:19:32
9903073338 |  |  |  | Stock | K59 | GEN |  |  |  | RAW | UN |  |  |  |  | admin |  | 2021-07-15 15:25:23 | 2021-07-15 15:25:23
9903073339 | 03768 | ELBOW,PIPE | 4730 | TMP | TMP | GEN | TMP | ELBOW: 45D;1-1/2IN;3000PSI;A197;FNPT | ELBOW: PIPE, SIZE 1-1/2 IN, CONNECTION FEMALE NPT, DEGREE 45, RATING 3000 PSI, MATERIAL MALLEABLE IRON, SPECIFICATION ASTM A197, FINISH GALVANIZED, INDUSTRY STANDARD ASME B16.11 | QA | EA |  |  |  |  | bursah | R03 | 2021-07-15 15:25:23 | 2021-07-24 20:33:32
9903073342 | 06076 | COUPLING,PIPE | 4730 | TMP | TMP | GEN | TMP | COUPLING: 1IN;3000PSI;A197;FNPT;GALV | COUPLING: PIPE, SIZE 1 IN, CONNECTION FEMALE NPT, RATING 3000 PSI, MATERIAL MALLEABLE IRON, SPECIFICATION ASTM A197, FINISH GALVANIZED | QA | EA | NON FABRICATION | NON BOM | NON CRITICAL |  | bursah | R04 | 2021-07-15 15:25:23 | 2021-07-22 10:36:00
9903073343 | 06076 | COUPLING,PIPE | 4730 | TMP | TMP | GEN | TMP | COUPLING: 1/2IN;3000PSI;A197;FNPT | COUPLING: PIPE, SIZE 1/2 IN, CONNECTION FEMALE NPT, RATING 3000 PSI, MATERIAL MALLEABLE IRON, SPECIFICATION ASTM A197 | QA | EA | NON FABRICATION | NON BOM | NON CRITICAL |  | bursah | R04 | 2021-07-15 15:25:23 | 2021-07-22 10:38:58
9903073344 | 06076 | COUPLING,PIPE | 4730 | TMP | TMP | GEN | TMP | COUPLING: 1-1/2IN;3000PSI;A197;FNPT | COUPLING: PIPE, SIZE 1-1/2 IN, CONNECTION FEMALE NPT, RATING 3000 PSI, MATERIAL MALLEABLE IRON, SPECIFICATION ASTM A197 | QA | EA | NON FABRICATION | NON BOM | NON CRITICAL |  | bursah | R04 | 2021-07-15 15:25:23 | 2021-07-22 10:39:47
9903073345 | R1403 | NIPPLE,PIPE | 0000 | TMP | TMP | GEN | TMP | NIPPLE: 1-1/2IN;S80;A106;TBE;SMLS;HDG;4L | NIPPLE: PIPE, TYPE LONG, SIZE 1-1/2 IN, CONNECTION THREADED BOTH ENDS, LENGTH 4 IN, RATING SCH 80, MATERIAL CARBON STEEL, SPECIFICATION ASTM A106, GRADE B, STRUCTURE SEAMLESS, FINISH HOT DIPPED GALVANIZED, INDUSTRY STANDARD ASME B16.11 | QA | EA | NON FABRICATION | NON BOM | NON CRITICAL |  | bursah | R05 | 2021-07-15 15:25:23 | 2021-08-17 17:42:44
9903073346 | R1403 | NIPPLE,PIPE | 0000 | TMP | TMP | GEN | TMP | NIPPLE: 1/2IN;S80;A106;TBE;SMLS;HDG;4L | NIPPLE: PIPE, TYPE LONG, SIZE 1/2 IN, CONNECTION THREADED BOTH ENDS, LENGTH 4 IN, RATING SCH 80, MATERIAL CARBON STEEL, SPECIFICATION ASTM A106, GRADE B, STRUCTURE SEAMLESS, FINISH HOT DIPPED GALVANIZED, INDUSTRY STANDARD ASME B16.11 | QA | EA | NON FABRICATION | NON BOM | NON CRITICAL |  | bursah | R05 | 2021-07-15 15:25:23 | 2021-08-30 22:34:57
9903073347 | R1404 | NIPPLE,PIPE HEX | 4730 | Stock | K76 | GEN | TMP | NIPPLE,HEX: 1/2 MNPT;3000;A197;GLV;2IN | NIPPLE: PIPE HEX, SIZE 1/2 IN, CONNECTION MALE NPT, LENGTH 2 IN, RATING 3000 PSI, HEX SIZE 22MM, MATERIAL MALLEABLE IRON, SPECIFICATION ASTM A197, FINISH GALVANIZED, INDUSTRY STANDARD ASME B16.11 | QA | EA | NON FABRICATION | NON BOM | NON CRITICAL |  | jayadi | R05 | 2021-07-15 15:25:23 | 2021-08-31 10:30:00
9903073348 | R0337 | BUSHING,PIPE HEX | 0000 | TMP | TMP | GEN | TMP | BUSHING,HEX: 1-1/2X1-1/4IN;3000;A197;MXF | BUSHING: PIPE HEX, SIZE 1-1/2 X 1-1/4 IN, CONNECTION MALE X FEMALE NPT, RATING 3000 PSI, MATERIAL MALLEABLE IRON, SPECIFICATION ASTM A197, FINISH GALVANIZED, INDUSTRY STANDARD ASME B16.11 | QA | EA | NON FABRICATION | NON BOM | NON CRITICAL |  | jayadi | R08 | 2021-07-15 15:25:23 | 2021-08-10 15:35:42
9903073349 | R0337 | BUSHING,PIPE HEX | 0000 | TMP | TMP | GEN | TMP | BUSHING,HEX: 1-1/2X1/2IN;3000;A197;MXF | BUSHING: PIPE HEX, SIZE 1-1/2 X 1/2 IN, CONNECTION MALE X FEMALE NPT, RATING 3000 PSI, MATERIAL MALLEABLE IRON, SPECIFICATION ASTM A197, FINISH GALVANIZED, INDUSTRY STANDARD ASME B16.11 | QA | EA | NON FABRICATION | NON BOM | NON CRITICAL |  | jayadi | R08 | 2021-07-15 15:25:23 | 2021-08-10 15:45:36
9903073350 | R2273 | VALVE,DIAPHRAGM | 0000 | TMP | TMP | GEN | TMP | VALVE,DIAPH: | VALVE: DIAPHRAGM, SIZE 1-1/2 IN, DESIGN RATING 300 LB, CONNECTION G1-1/2 THREAD ISO 228-1, BODY MATERIAL BRASS, DIAPHRAGM MATERIAL EPDM, TRIM STAINLESS STEEL, TYPE NORMALLY CLOSED FUNCTION, OPERATED SERVO-OPERATED, TEMPERATURE RATING -30 TO 120DEG C, MANUFACTURER DANFOSS, MANUFACTURER REFERENCE 032U7140 | CAT | EA |  |  |  |  | efGpWpprGQ |  | 2021-07-15 15:25:23 | 2021-12-11 20:31:12
9903073351 | R2273 | VALVE,DIAPHRAGM | 0000 | TMP | TMP | GEN | TMP | VALVE,DIAPH: | VALVE: DIAPHRAGM, SIZE 1-1/2 IN, DESIGN RATING 300 LB, CONNECTION G1-1/2 THREAD ISO 228-1, BODY MATERIAL BRASS, DIAPHRAGM MATERIAL EPDM, TRIM SS TRIM, TYPE NORMALLY OPEN FUNCTION, OPERATED SERVO-OPERATED, TEMPERATURE RATING -30 TO 120DEG C, MANUFACTURER DANFOSS, MANUFACTURER REFERENCE 032U7142 | CAT | EA |  |  |  |  | efGpWpprGQ |  | 2021-07-15 15:25:23 | 2021-12-11 20:35:13
9903073352 | R2269 | VALVE,BALL | 0000 | Stock | K77 | GEN | TMP | VALVE,BALL: 2WY;1-1/2IN;300;BRZ;FNPT;FLO | VALVE: BALL, SIZE 1-1/2 IN, DESIGN RATING 300 PSI, CONNECTION FEMALE NPT, BODY MATERIAL BRONZE, TRIM SS316 BALL, PORT FULL, TYPE FLOATING, OPERATED HAND LEVER, TEMPERATURE RATING 80 DEG C, SOFTGOODS PTFE SEALS, CONFIGURATION 2-WAY | QA | EA |  |  |  |  | jayadi | R08 | 2021-07-15 15:25:23 | 2021-10-07 15:00:03
9903073353 | R2269 | VALVE,BALL | 0000 | Stock | K77 | GEN | TMP | VALVE,BALL: 2WY;1/2IN;300;BRZ;FNPT;FLO | VALVE: BALL, SIZE 1/2 IN, DESIGN RATING 300 PSI, CONNECTION FEMALE NPT, BODY MATERIAL BRONZE, TRIM SS316 BALL, PORT FULL, TYPE FLOATING, OPERATED HAND LEVER, TEMPERATURE RATING 80 DEG C, SOFTGOODS PTFE SEALS, CONFIGURATION 2-WAY | QA | EA |  |  |  |  | bursah | R08 | 2021-07-15 15:25:23 | 2021-10-07 14:59:27
9903073354 | R2272 | VALVE,CHECK | 0000 | Stock | K77 | GEN | TMP | VALVE,CHECK: 1-1/2IN;300;BRZ;FNPT;SWING | VALVE: CHECK, SIZE 1-1/2 IN, DESIGN RATING 300 PSI, CONNECTION FEMALE NPT, BODY MATERIAL BRONZE, TRIM BRONZE CAP & DISC, BRASS HINGE PIN, TYPE SWING, TEMPERATURE RATING 80 DEG C, SOFTGOODS NBR SEAL, STYLE SCREW CAP, CONFIGURATION 1-WAY | QA1 | EA |  |  |  |  | dzikri | R10 | 2021-07-15 15:25:23 | 2021-11-03 14:30:55
9903073356 |  |  |  | Stock | K77 | GEN |  |  |  | RAW | EA |  |  |  |  | admin |  | 2021-07-15 15:25:23 | 2021-07-15 15:25:23
9903073359 |  |  |  | Stock | K31 | GEN |  |  |  | RAW | EA |  |  |  |  | admin |  | 2021-07-15 15:25:23 | 2021-07-15 15:25:23
9903073360 |  |  |  | Stock | K31 | GEN |  |  |  | RAW | EA |  |  |  |  | admin |  | 2021-07-15 15:25:23 | 2021-07-15 15:25:23
9903073361 | R1004 | GREASE,INDUSTRIAL | 0000 | Stock | K87 | GEN | TMP | GREASE: | GREASE: INDUSTRIAL, | RAW | PL |  |  |  |  | jayadi |  | 2021-07-15 15:25:23 | 2021-10-31 16:38:52
9903073428 | 02613 | WHEEL,ABRASIVE | 5345 | Stock | TMP | GEN | TMP | WHEEL,ABRSV: CUT;ALOX | WHEEL: ABRASIVE, TYPE CUTTING, WHEEL DIAMETER 6 IN, THICKNESS 3/32 IN, HOLE DIAMETER 7/8 IN, ABRASIVE MATERIAL ALUMINUM OXIDE, GRIT A24R, MAX OPERATING SPEED 11000 RPM, APPLICATION GENERAL STEEL | CAT | EA |  |  |  |  | akmal |  | 2021-07-15 15:25:23 | 2021-11-17 10:00:22
9903073431 | R0152 | BEARING,BALL | 3110 | Stock | K58 | GEN | TMP | BEARING,BALL: AC;55X120X29MM;7311BECBP | BEARING: BALL, TYPE ANGULAR CONTACT, NUMBER OF ROW SINGLE ROW, BORE DIAMETER 55MM, OUTSIDE DIAMETER 120MM, WIDTH 29MM, STYLE OPEN, CAGE MATERIAL POLYAMIDE, BORE SHAPE CYLINDRICAL, BEARING CODE 7311BECBP | QA1 | EA |  |  |  |  | dzikri | R07 | 2021-07-15 15:25:23 | 2021-09-28 01:08:40
9903073505 | R1134 | IMPELLER | 0000 | TMP | TMP | GEN | TMP | IMPELLER: | IMPELLER: TYPE 1ST STAGE, SIZE 254MM OD, MATERIAL ASTM A890 GRADE 1A, EQUIPMENT NAME PUMP, EQUIPMENT TYPE/MODEL TG-MHSK-180-100/4, MANUFACTURER GAE, MANUFACTURER REFERENCE DWG:PU00140048-001SCD-POS 2300-1 | CAT | EA |  |  |  |  | syaiful | R12 | 2021-07-15 15:25:23 | 2021-09-04 11:58:12
9903073506 | R1134 | IMPELLER | 0000 | TMP | TMP | GEN | TMP | IMPELLER: | IMPELLER: TYPE NO. 1, 2, 3, SIZE 260MM OD, MATERIAL ASTM A890 GRADE 1A, EQUIPMENT NAME PUMP, EQUIPMENT TYPE/MODEL TG-MHSK-180-100/4, MANUFACTURER GAE, MANUFACTURER REFERENCE DWG:PU00140048-001-SCD-POS 2300.2 | CAT | EA |  |  |  |  | syaiful | R12 | 2021-07-15 15:25:23 | 2021-09-04 12:11:58
9903073507 | R1850 | SHAFT | 0000 | TMP | TMP | GEN | TMP | SHAFT: PUMP;TG-MHSK-180-100/4;P2100 | SHAFT: SIZE 76MM OD X 1960MM LG, MATERIAL STAINLESS STEEL ASTM A276/UNS S31803, EQUIPMENT NAME PUMP, EQUIPMENT TYPE/MODEL TG-MHSK-180-100/4, MANUFACTURER GAE, MANUFACTURER REFERENCE DWG:PU00140048-001SCD-POS 2100 | QA | EA |  |  |  |  | syaiful | R13 | 2021-07-15 15:25:23 | 2021-11-23 14:30:13
9903073519 | R1260 | LIGHT | 0000 | TMP | TMP | GEN | TMP | LIGHT: | LIGHT: TYPE LED FLOOD LIGHT, VOLTAGE 110 TO 220VAC, WATTAGE 140W ( 2 CHIPS X 70 WATT ), COLOR WARM WHITE, SPECIAL FEATURES SIZE : 310 X 268 X 182MM TAL LED, IP65, WATERPROOF, EQUIPMENT TYPE/MODEL SMPS, MANUFACTURER BRIDGELUX | CAT | EA |  |  |  |  | Agblmepvo6 | R15 | 2021-07-15 15:25:23 | 2021-12-08 10:51:35
9903073520 | R1260 | LIGHT | 0000 | TMP | TMP | GEN | TMP | LIGHT: | LIGHT: TYPE FLOOD, LED, VOLTAGE 220 TO 240VAC, WATTAGE 200W, COLOR WARM WHITE, SPECIAL FEATURES IP65, 390 X 287 X 62MM, 3000 K COLOR TEMPERATURE | CAT | EA |  |  |  |  | syaiful | R13 | 2021-07-15 15:25:23 | 2021-11-30 09:05:58
9903073521 | R1337 | METER | 0000 | TMP | TMP | GEN | TMP | METER: | METER: TYPE DISPLAY HOUR, RANGE 0 - 99999.9,HOUR METER, SPECIAL FEATURES 24-240VAC | CAT | EA |  |  |  |  | 2zAOHdDtW9 | R15 | 2021-07-15 15:25:23 | 2021-12-08 11:14:17
9903073522 | R0158 | BEARING,ROLLER | 3110 | Stock | K58 | GEN | TMP | BEARING,RLR: CYL;90MM ID | BEARING: ROLLER, TYPE CYLINDRICAL, ROW SINGLE, INSIDE DIAMETER 90MM, OUTSIDE DIAMETER 120MM, WIDTH 22MM, CAGE MATERIAL PRESSED STEEL, STYLE OPEN, BEARING CODE 81118, USAGE DESIGN GEAR BOX OF MASTER VALVE, 12 IN-600 LB | CAT | EA |  |  |  |  | bursah | R11 | 2021-07-15 15:25:23 | 2021-11-01 17:28:25
9903073721 | R1745 | RING,WEAR | 0000 | TMP | TMP | GEN | TMP | RING,WEAR: CASING COVER;PUMP;VCRE;P10 | RING: WEAR, MATERIAL CARBON GRAPHITE, SPECIAL FEATURES REF. MANUAL 3370A LUBE OIL PUMP, USAGE DESIGN CASING COVER, EQUIPMENT NAME VERTICAL LUBE OIL PUMP, EQUIPMENT TYPE/MODEL VCRE, EQUIPMENT SERIAL NUMBER 96430001, ADDITIONAL EQUIPMENT DATA IMPL. DIA 11-5/8 IN, 341 HEAD, 462 GPM, 2970 RPM, ROT. CW, MANUFACTURER BUFFALO PUMPS, MANUFACTURER REFERENCE POS 10 | QA | EA |  |  |  |  | syaiful | R07 | 2021-07-15 15:25:23 | 2021-09-07 23:00:24
9903073722 | R0151 | BEARING | 0000 | TMP | TMP | GEN | TMP | BEARING: LO GUIDE;OIL PUMP;VCRE;P11B | BEARING: TYPE LOWER GUIDE, MATERIAL CARBON GRAPHITE, SPECIAL FEATURES REF. MANUAL 3370A LUBE OIL PUMP, EQUIPMENT NAME VERTICAL LUBE OIL PUMP, EQUIPMENT TYPE/MODEL VCRE, ADDITIONAL EQUIPMENT DATA IMPL. DIA 11-5/8 IN, 341 HEAD, 462 GPM, 2970 RPM, ROT. CW, MANUFACTURER BUFFALO PUMPS, MANUFACTURER REFERENCE POS 11B | QA | EA |  |  |  |  | syaiful | R06 | 2021-07-15 15:25:23 | 2021-09-08 02:19:47
9903073723 | R0615 | COVER | 0000 | TMP | TMP | GEN | TMP | COVER: P24 | COVER: TYPE BEARING, EQUIPMENT NAME VERTICAL LUBE OIL PUMP, EQUIPMENT TYPE/MODEL VCRE, EQUIPMENT SERIAL NUMBER 96430001, ADDITIONAL EQUIPMENT DATA IMPL. DIA 11-5/8 IN, 341 HEAD, 462 GPM, 2970 RPM, ROT. CW, MANUFACTURER BUFFALO PUMPS, MANUFACTURER REFERENCE POS 24 | CAT | EA |  |  |  |  | syaiful | R12 | 2021-07-15 15:25:23 | 2021-08-15 23:35:15
9903073724 | R0152 | BEARING,BALL | 3110 | Stock | K58 | GEN | TMP | BEARING,BALL: AC;45X100X25MM;7309BECBY | BEARING: BALL, TYPE ANGULAR CONTACT, NUMBER OF ROW SINGLE ROW, BORE DIAMETER 45MM, OUTSIDE DIAMETER 100MM, WIDTH 25MM, STYLE OPEN, CAGE MATERIAL PRESSED BRASS STEEL, BORE SHAPE CYLINDRICAL, BEARING CODE 7309BECBY | QA | EA |  |  |  |  | syaiful | R04 | 2021-07-15 15:25:23 | 2021-08-15 23:52:15
9903073725 | R2305 | WASHER,BEARING LOCK | 0000 | TMP | TMP | GEN | TMP | WASHER,BEARING LOCK: OIL PUMP;VCRE;P28 | WASHER: BEARING LOCK, USAGE DESIGN BEARING COVER, EQUIPMENT NAME VERTICAL LUBE OIL PUMP, EQUIPMENT TYPE/MODEL VCRE, EQUIPMENT SERIAL NUMBER 96430001, ADDITIONAL EQUIPMENT DATA IMPL. DIA 11-5/8 IN, 341 HEAD, 462 GPM, 2970 RPM, ROT. CW, MANUFACTURER BUFFALO PUMPS, MANUFACTURER REFERENCE POS 28 | QA1 | EA |  |  |  |  | syaiful | R10 | 2021-07-15 15:25:23 | 2021-11-16 21:55:03
9903073726 | R1415 | NUT,BEARING LOCK | 0000 | TMP | TMP | GEN | TMP | NUT,BEARING LOCK: | NUT: BEARING LOCK, TYPE 60-N, EQUIPMENT NAME VERTICAL LUBE OIL PUMP, EQUIPMENT TYPE/MODEL VCRE, EQUIPMENT SERIAL NUMBER 96430001, ADDITIONAL EQUIPMENT DATA IMPL DIA 11-5/8 IN, 341 HEAD, 462 GPM, 2970 RPM, ROT CW, MANUFACTURER BUFFALO PUMPS, MANUFACTURER REFERENCE POS 29 | CAT | EA |  |  |  |  | akmal | R13 | 2021-07-15 15:25:23 | 2021-11-25 19:46:55
9903073727 | R1826 | SEAL | 0000 | TMP | TMP | GEN | TMP | SEAL: | SEAL: USAGE DESIGN BEARING, EQUIPMENT NAME VERTICAL LUBE OIL PUMP, EQUIPMENT TYPE/MODEL VCRE, EQUIPMENT SERIAL NUMBER 96430001, ADDITIONAL EQUIPMENT DATA 11-5/8 IN IMPL DIA, 341 HEAD, 462 GPM, 2970 RPM, ROT CW, MANUFACTURER BUFFALO PUMPS, MANUFACTURER REFERENCE POS 30 | CAT | EA |  |  |  |  | syaiful | R13 | 2021-07-15 15:25:23 | 2021-09-04 12:05:32
9903073728 | R0943 | GASKET | 0000 | TMP | TMP | GEN | TMP | GASKET: CASING;OIL PUMP;VCRE;65 | GASKET: TYPE CASING, EQUIPMENT NAME VERTICAL LUBE OIL PUMP, EQUIPMENT TYPE/MODEL VCRE, EQUIPMENT SERIAL NUMBER 96430001, ADDITIONAL EQUIPMENT DATA IMPL DIA 11-5/8 IN, 341 HEAD, 462 GPM, 2970 RPM, ROT CW, MANUFACTURER BUFFALO PUMPS, MANUFACTURER REFERENCE POS 65 | QA | EA |  |  |  |  | syaiful | R05 | 2021-07-15 15:25:23 | 2021-08-28 22:28:41
9903073729 | R0943 | GASKET | 0000 | TMP | TMP | GEN | TMP | GASKET: BRG COVER;OIL PUMP;VCRE;65D | GASKET: TYPE BEARING COVER, EQUIPMENT NAME VERTICAL LUBE OIL PUMP, EQUIPMENT TYPE/MODEL VCRE, EQUIPMENT SERIAL NUMBER 96430001, ADDITIONAL EQUIPMENT DATA IMPL DIA 11-5/8 IN, 341 HEAD, 462 GPM, 2970 RPM, ROT CW, MANUFACTURER BUFFALO PUMPS, MANUFACTURER REFERENCE POS 65D | QA | EA |  |  |  |  | syaiful | R05 | 2021-07-15 15:25:23 | 2021-08-28 22:28:41
9903073730 | R0943 | GASKET | 0000 | TMP | TMP | GEN | TMP | GASKET: CASING DISCH;OIL PUMP;VCRE;65E | GASKET: TYPE CASING DISCHARGE, EQUIPMENT NAME VERTICAL LUBE OIL PUMP, EQUIPMENT TYPE/MODEL VCRE, EQUIPMENT SERIAL NUMBER 96430001, ADDITIONAL EQUIPMENT DATA IMPL DIA 11-5/8 IN, 341 HEAD, 462 GPM, 2970 RPM, ROT CW, MANUFACTURER BUFFALO PUMPS, MANUFACTURER REFERENCE POS 65E | QA | EA |  |  |  |  | syaiful | R05 | 2021-07-15 15:25:23 | 2021-08-28 22:28:41
9903073731 | R0943 | GASKET | 0000 | TMP | TMP | GEN | TMP | GASKET: MOTOR STAND;OIL PUMP;VCRE;65L | GASKET: TYPE MOTOR STAND, EQUIPMENT NAME VERTICAL LUBE OIL PUMP, EQUIPMENT TYPE/MODEL VCRE, EQUIPMENT SERIAL NUMBER 96430001, ADDITIONAL EQUIPMENT DATA IMPL DIA 11-5/8 IN, 341 HEAD, 462 GPM, 2970 RPM, ROT CW, MANUFACTURER BUFFALO PUMPS, MANUFACTURER REFERENCE POS 65L | QA | EA |  |  |  |  | syaiful | R05 | 2021-07-15 15:25:23 | 2021-08-28 22:28:41
9903073732 | R0605 | COUPLING | 0000 | TMP | TMP | GEN | TMP | COUPLING: | COUPLING: TYPE FLEXIBLE, EQUIPMENT NAME VERTICAL LUBE OIL PUMP, EQUIPMENT TYPE/MODEL VCRE, EQUIPMENT SERIAL NUMBER 96430001, ADDITIONAL EQUIPMENT DATA IMPL. DIA 11-5/8 IN, 341 HEAD, 462 GPM, 2970 RPM, ROT. CW, MANUFACTURER BUFFALO PUMPS, MANUFACTURER REFERENCE DWG:POS 68 | CAT | EA |  |  |  |  | syaiful | R12 | 2021-07-15 15:25:23 | 2021-08-15 23:38:01
9903073733 | R1744 | RING,RETAINING | 0000 | TMP | TMP | GEN | TMP | RING,RETAINING: IMPLR;OIL PUMP;VCRE;P83 | RING: RETAINING, USAGE DESIGN IMPELLER, EQUIPMENT NAME VERTICAL LUBE OIL PUMP, EQUIPMENT TYPE/MODEL VCRE, EQUIPMENT SERIAL NUMBER 96430001, ADDITIONAL EQUIPMENT DATA IMPL. DIA 11-5/8 IN, 341 HEAD, 462 GPM, 2970 RPM, ROT. CW, MANUFACTURER BUFFALO PUMPS, MANUFACTURER REFERENCE POS 83 | QA | EA |  |  |  |  | syaiful | R05 | 2021-07-15 15:25:23 | 2021-08-18 16:54:26
9903073734 | R2308 | WASHER,FLAT | 0000 | TMP | TMP | GEN | TMP | WASHER,FLAT: STRAINER;OIL PUMP;VCRE;P96 | WASHER: FLAT, USAGE DESIGN STRAINER, EQUIPMENT NAME VERTICAL LUBE OIL PUMP, EQUIPMENT TYPE/MODEL VCRE, EQUIPMENT SERIAL NUMBER 96430001, ADDITIONAL EQUIPMENT DATA IMPL. DIA 11-5/8 IN, 341 HEAD, 462 GPM, 2970 RPM, ROT. CW, MANUFACTURER BUFFALO PUMPS, MANUFACTURER REFERENCE POS 96 | QA1 | EA |  |  |  |  | syaiful | R07 | 2021-07-15 15:25:23 | 2021-10-19 11:13:51
9903073735 | R1811 | SCREW,MACHINE | 0000 | TMP | TMP | GEN | TMP | SCREW: | SCREW: MACHINE, | QA | EA |  |  |  |  | syaiful | R13 | 2021-07-15 15:25:23 | 2021-08-29 02:24:42
9903073736 | R1811 | SCREW,MACHINE | 0000 | TMP | TMP | GEN | TMP | SCREW: | SCREW: MACHINE, | QA | EA |  |  |  |  | syaiful | R13 | 2021-07-15 15:25:23 | 2021-08-29 02:25:29
9903073737 | R1811 | SCREW,MACHINE | 0000 | TMP | TMP | GEN | TMP | SCREW: | SCREW: MACHINE, | CAT | EA |  |  |  |  | akmal | R13 | 2021-07-15 15:25:23 | 2021-11-25 19:39:19
9903073738 | R1811 | SCREW,MACHINE | 0000 | TMP | TMP | GEN | TMP | SCREW: | SCREW: MACHINE, | QA | EA |  |  |  |  | syaiful | R13 | 2021-07-15 15:25:23 | 2021-08-29 02:30:45
9903073739 | R1811 | SCREW,MACHINE | 0000 | TMP | TMP | GEN | TMP | SCREW: | SCREW: MACHINE, | QA | EA |  |  |  |  | syaiful | R13 | 2021-07-15 15:25:23 | 2021-08-29 02:23:55
9903073740 | R1811 | SCREW,MACHINE | 0000 | TMP | TMP | GEN | TMP | SCREW: | SCREW: MACHINE, | QA | EA |  |  |  |  | syaiful | R13 | 2021-07-15 15:25:23 | 2021-08-29 08:11:10
9903073741 | R1951 | SPACER | 0000 | TMP | TMP | GEN | TMP | SPACER: RING;IMPELLER;OIL PUMP;VCRE;P121 | SPACER: TYPE RING, USAGE DESIGN IMPELLER, EQUIPMENT NAME VERTICAL LUBE OIL PUMP, EQUIPMENT TYPE/MODEL VCRE, EQUIPMENT SERIAL NUMBER 96430001, ADDITIONAL EQUIPMENT DATA IMPL. DIA 11-5/8 IN, 341 HEAD, 462 GPM, 2970 RPM, ROT. CW, MANUFACTURER BUFFALO PUMPS, MANUFACTURER REFERENCE POS 121 | QA | EA |  |  |  |  | syaiful | R13 | 2021-07-15 15:25:23 | 2021-11-23 11:28:39
9903073742 | R1951 | SPACER | 0000 | TMP | TMP | GEN | TMP | SPACER: IMPLR NUT;OIL PUMP;VCRE;121A | SPACER: TYPE SPACER, USAGE DESIGN IMPELLER NUT, EQUIPMENT NAME VERTICAL LUBE OIL PUMP, EQUIPMENT TYPE/MODEL VCRE, EQUIPMENT SERIAL NUMBER 96430001, ADDITIONAL EQUIPMENT DATA IMPL. DIA 11-5/8 IN, 341 HEAD, 462 GPM, 2970 RPM, ROT. CW, MANUFACTURER BUFFALO PUMPS, MANUFACTURER REFERENCE POS 121A | QA | EA |  |  |  |  | syaiful | R13 | 2021-07-15 15:25:23 | 2021-11-23 11:43:35
9903073743 | R2309 | WASHER,LOCK | 0000 | TMP | TMP | GEN | TMP | WASHER: COVER WEAR;OIL PUMP;VCRE;POS 124 | WASHER: LOCK, USAGE DESIGN CASING COVER WEARING RING, EQUIPMENT NAME VERTICAL LUBE OIL PUMP, EQUIPMENT TYPE/MODEL VCRE, EQUIPMENT SERIAL NUMBER 96430001, ADDITIONAL EQUIPMENT DATA IMPL. DIA 11-5/8 IN, 341 HEAD, 462 GPM, 2970 RPM, ROT. CW, MANUFACTURER BUFFALO PUMPS, MANUFACTURER REFERENCE POS 124 | QA | EA |  |  |  |  | syaiful | R06 | 2021-07-15 15:25:23 | 2021-09-27 23:00:19
9903073744 | R1740 | RING | 0000 | TMP | TMP | GEN | TMP | RING: SEAL | RING: TYPE SEALING, MATERIAL CARBON GRAPHITE, USAGE DESIGN BEARING COVER, EQUIPMENT NAME VERTICAL LUBE OIL PUMP, EQUIPMENT TYPE/MODEL VCRE, EQUIPMENT SERIAL NUMBER 96430001, ADDITIONAL EQUIPMENT DATA IMPL. DIA 11-5/8 IN, 341 HEAD, 462 GPM, 2970 RPM, ROT. CW, MANUFACTURER BUFFALO PUMPS, MANUFACTURER REFERENCE DWG:POS 134 | CAT | EA |  |  |  |  | syaiful | R13 | 2021-07-15 15:25:23 | 2021-08-15 23:21:14
9903073745 | R1443 | O-RING | 5331 | Stock | K85 | GEN | TMP | O-RING: BEARING COVER:OIL PUMP;VCRE;P225 | O-RING: TYPE BEARING COVER, EQUIPMENT NAME VERTICAL LUBE OIL PUMP, EQUIPMENT TYPE/MODEL VCRE, EQUIPMENT SERIAL NUMBER 96430001, ADDITIONAL EQUIPMENT DATA IMPL. DIA 11-5/8 IN, 341 HEAD, 462 GPM, 2970 RPM, ROT. CW, MANUFACTURER BUFFALO PUMPS, MANUFACTURER REFERENCE POS 225 | QA | EA |  |  |  |  | syaiful | R06 | 2021-07-15 15:25:23 | 2021-09-20 23:43:04
9903073746 | R0158 | BEARING,ROLLER | 3110 | Stock | K58 | GEN | TMP | BEARING,RLR: TPR;50MM ID;30310J2Q | BEARING: ROLLER, TYPE TAPERED, ROW SINGLE, INSIDE DIAMETER 50MM, OUTSIDE DIAMETER 110MM, WIDTH 29.25MM, CAGE MATERIAL PRESSED STEEL, STYLE OPEN, BEARING CODE 30310J2Q | QA | EA |  |  |  |  | syaiful | R05 | 2021-07-15 15:25:23 | 2021-08-25 13:21:46
9903073747 | R0158 | BEARING,ROLLER | 3110 | Stock | K58 | GEN | TMP | BEARING,RLR: TPR;45MM ID;31309J2Q | BEARING: ROLLER, TYPE TAPERED, ROW SINGLE, INSIDE DIAMETER 45MM, OUTSIDE DIAMETER 100MM, WIDTH 27.25MM, CAGE MATERIAL PRESSED STEEL, STYLE OPEN, BEARING CODE 31309J2Q | QA | EA |  |  |  |  | syaiful | R05 | 2021-07-15 15:25:23 | 2021-08-25 13:21:46
9903073748 | R0158 | BEARING,ROLLER | 3110 | Stock | K58 | GEN | TMP | BEARING,RLR: CYL;30MM ID;NJ306ECP | BEARING: ROLLER, TYPE CYLINDRICAL, ROW SINGLE, INSIDE DIAMETER 30MM, OUTSIDE DIAMETER 72MM, WIDTH 19MM, CAGE MATERIAL POLYAMIDE, STYLE OPEN, BEARING CODE NJ306ECP | QA | EA |  |  |  |  | syaiful | R05 | 2021-07-15 15:25:23 | 2021-08-25 13:21:45
9903073749 | R0158 | BEARING,ROLLER | 3110 | Stock | K58 | GEN | TMP | BEARING,RLR: CYL;50MM ID;NU310ECJ | BEARING: ROLLER, TYPE CYLINDRICAL, ROW SINGLE, INSIDE DIAMETER 50MM, OUTSIDE DIAMETER 110MM, WIDTH 27MM, CAGE MATERIAL PRESSED STEEL, STYLE OPEN, BEARING CODE NU310ECJ | QA | EA |  |  |  |  | syaiful | R05 | 2021-07-15 15:25:23 | 2021-08-25 13:21:45
9903073750 | R0158 | BEARING,ROLLER | 3110 | Stock | K58 | GEN | TMP | BEARING,RLR: TPR;40MM ID;31308QCL7C | BEARING: ROLLER, TYPE TAPERED, ROW SINGLE, INSIDE DIAMETER 40MM, OUTSIDE DIAMETER 90MM, WIDTH 25.25MM, CAGE MATERIAL PRESSED STEEL, STYLE OPEN, BEARING CODE 31308QCL7C, SPECIAL FEATURES SPECIAL QUALITY FOR PINION BEARING | QA | EA |  |  |  |  | syaiful | R05 | 2021-07-15 15:25:23 | 2021-08-25 13:21:46
9903073751 | R1843 | SEPARATOR | 0000 | TMP | TMP | GEN | TMP | SEPARATOR: | SEPARATOR: EQUIPMENT NAME ROTARY SCREW AIR COMPRESSOR, EQUIPMENT TYPE/MODEL 12BS-4040AC, EQUIPMENT SERIAL NUMBER 00391077/78, ADDITIONAL EQUIPMENT DATA 100-115 PSI, MANUFACTURER SULLAIR, MANUFACTURER REFERENCE 040847 | CAT | EA |  |  |  |  | akmal | R13 | 2021-07-15 15:25:23 | 2021-08-26 16:52:51
9903073752 | 07428 | GAUGE,PRESSURE | 0000 | TMP | TMP | GEN | TMP | GAUGE,PRES: SULLAIR;AIR COMPR;250005-185 | GAUGE: PRESSURE, DIAL SIZE 50MM, EQUIPMENT NAME ROTARY SCREW AIR COMPRESSOR, EQUIPMENT TYPE/MODEL 12BS-4040AC, EQUIPMENT SERIAL NUMBER 00391077/78, ADDITIONAL EQUIPMENT DATA 100 TO 115 PSI, MANUFACTURER SULLAIR, MANUFACTURER REFERENCE 250005-185 | QA | EA |  |  |  |  | akmal | R11 | 2021-07-15 15:25:23 | 2021-08-27 17:29:55
9903073758 | R0943 | GASKET | 0000 | TMP | TMP | GEN | TMP | GASKET: COVER PLATE;NBR;NASH;904-R2;12-3 | GASKET: TYPE COVER PLATE, MATERIAL NBR, EQUIPMENT NAME LIQUID RING VACUUM PUMP, EQUIPMENT TYPE/MODEL 904-R2-SS, EQUIPMENT SERIAL NUMBER 96502168, ADDITIONAL EQUIPMENT DATA CAP 11.560 M3/HR, 278 BAR, 345 RPM , 307 KW, MANUFACTURER NASH, MANUFACTURER REFERENCE DWG:12-2920-XR-POS 12-3 | QA | EA |  |  |  |  | akmal | R05 | 2021-07-15 15:25:23 | 2021-08-28 22:52:18
9903073759 | R0374 | CAP | 0000 | TMP | TMP | GEN | TMP | CAP: BRG;PUMP;904-R2-SS;13-7278-RRA-P118 | CAP: TYPE FIXED BEARING, USAGE DESIGN INNER, EQUIPMENT NAME LIQUID RING VACUUM PUMP, EQUIPMENT TYPE/MODEL 904-R2-SS, EQUIPMENT SERIAL NUMBER 96502168, ADDITIONAL EQUIPMENT DATA CAP 11.560 M3/HR, 278 BAR, 345 RPM , 307 KW, MANUFACTURER NASH, MANUFACTURER REFERENCE DWG:13-7278-RRA-POS 118 | QA1 | EA |  |  |  |  | akmal | R09 | 2021-07-15 15:25:23 | 2021-10-29 14:45:52
9903074221 | R0365 | CAN | 0000 | Stock | K44 | GEN | TMP | CAN: | CAN: TYPE WATER , SIZE 485MM LG, MATERIAL STAINLESS STEEL 316L, SPECIAL FEATURES ISO15156/NACE MR0175/ NACE MR0103 | CAT | SET |  |  |  |  | jayadi |  | 2021-07-15 15:25:23 | 2021-12-14 05:43:07
9903074222 | R0365 | CAN | 0000 | Stock | K44 | GEN | TMP | CAN: | CAN: TYPE WATER , SIZE 8485MM, MATERIAL FIBER | CAT | SET |  |  |  |  | 2zAOHdDtW9 | R14 | 2021-07-15 15:25:23 | 2021-12-08 03:30:23
9903074255 |  |  |  | Stock | K65 | GEN |  |  |  | RAW | EA |  |  |  |  | admin |  | 2021-07-15 15:25:23 | 2021-07-15 15:25:23
9903074263 | R0400 | CARTRIDGE,RESPIRATOR | 0000 | TMP | TMP | GEN | TMP | CARTRIDGE,RESPTR: VAPOR/GAS;YLW;SER 6000 | CARTRIDGE: RESPIRATOR, TYPE ORGANIC VAPOR/ACID GAS, YELLOW, APPLICATION RESPIRATOR FULL FACEPIECE SERIES 6000 | QA | EA |  |  |  |  | syaiful | R12 | 2021-07-15 15:25:23 | 2021-11-22 14:49:22
9903074264 | R0400 | CARTRIDGE,RESPIRATOR | 0000 | TMP | TMP | GEN | TMP | CARTRIDGE,RESPTR: ORG VAPOR;BLK;SER 6000 | CARTRIDGE: RESPIRATOR, TYPE ORGANIC VAPOR, BLACK, APPLICATION RESPIRATOR FULL FACEPIECE SERIES 6000, STANDARDS NIOSH | QA | EA |  |  |  |  | syaiful | R12 | 2021-07-15 15:25:23 | 2021-11-22 19:26:05
9903074265 | R0389 | CARD | 0000 | TMP | TMP | GEN | TMP | CARD: | CARD: TYPE MODULE, ANALOG, SIZE 10CM X 26.5CM X 13CM, SPECIAL FEATURES AMPERAGE 20A, SUPPLY RATING 250V, USAGE DESIGN DIESEL FIRE PUMP FTA-1100 | CAT | EA |  |  |  |  | ZgH3cidbSh |  | 2021-07-15 15:25:23 | 2021-12-10 14:55:43
9903074313 | R1365 | MOTOR,ELECTRIC AC | 0000 | Stock | K66 | GEN | TMP | MOTOR,AC: | MOTOR: ELECTRIC AC, POWER 100 HP, SPEED 2970, VOLTAGE 380, PHASE 3 PHASE , FREQUENCY 50HZ, AMPERAGE 135A, WATTAGE 74.6KW, FRAME L405HP16, ENCLOSURE TEFC, SERVICE FACTOR 1.0,B, SPECIAL FEATURES DE BEARI NG : 6312 ZZC3, NDE BEARING : 6212 ZZC3, GREASE: SELF LUBRICATION, MAXIMUM ALTITUDE 4446 FT | CAT | UN |  |  |  |  | qeXzd9NC4t |  | 2021-07-15 15:25:23 | 2021-12-13 11:13:42
9903074347 | R0220 | BLIND,PIPE | 0000 | Stock | K76 | GEN | TMP | BLIND: 150 | BLIND: PIPE, SIZE 40 IN, RATING 150 PSI, THICKNESS 40MM, MATERIAL CARBON STEEL | CAT | EA |  |  |  |  | dzikri | R14 | 2021-07-15 15:25:23 | 2021-12-07 13:33:36
9903074348 | R0220 | BLIND,PIPE | 0000 | Stock | K76 | GEN | TMP | BLIND: 150 | BLIND: PIPE, SIZE 72 IN, RATING 150 PSI, THICKNESS 40MM, MATERIAL CARBON STEEL, GRADE 40 | CAT | EA |  |  |  |  | dzikri | R14 | 2021-07-15 15:25:23 | 2021-12-07 13:35:20
9903074389 |  |  |  | Stock | K58 | GEN |  |  |  | RAW | UN |  |  |  |  | admin |  | 2021-07-15 15:25:23 | 2021-07-15 15:25:23
9903074399 | R0252 | BOLT,MACHINE | 5306 | Stock | K81 | GEN | TMP | BOLT: 1INX8UNCX205MM;HEX;B8;PTFE;NUT;FW | BOLT: MACHINE, DIAMETER 1 IN, LENGTH 205MM, THREADS 8 UNC, HEAD HEXAGON, MATERIAL STAINLESS STEEL 304, SPECIFICATION ASTM A193, GRADE B8, FINISH PTFE COATED, ADDITIONAL ITEMS C/W 1 HEX NUT ASTM A194-8, C/W 2 FLAT WASHER | QA | EA |  |  |  |  | bursah | R04 | 2021-07-15 15:25:23 | 2021-08-28 16:04:32
9903074400 | R0252 | BOLT,MACHINE | 5306 | Stock | K81 | GEN | TMP | BOLT: 1-1/2INX6UNCX60MM;HEX;B7;BLK;FW | BOLT: MACHINE, DIAMETER 1-1/2 IN, LENGTH 60MM, THREADS 6 UNC, HEAD HEXAGON, MATERIAL CARBON STEEL, SPECIFICATION ASTM A193, GRADE B7, FINISH BLACK OXIDE, ADDITIONAL ITEMS C/W 1 HEX NUT ASTM A194-2H, C/W 2 FLAT WASHER | QA | EA | NON FABRICATION | NON BOM | NON CRITICAL |  | bursah | R05 | 2021-07-15 15:25:23 | 2021-08-28 16:06:15
9903074401 | R0252 | BOLT,MACHINE | 5306 | Stock | K81 | GEN | TMP | BOLT: 5/8INX11UNCX75MM;HEX;B7;BLK;FW;NUT | BOLT: MACHINE, DIAMETER 5/8 IN, LENGTH 75MM, THREADS 11 UNC, HEAD HEXAGON, MATERIAL ALLOY STEEL, SPECIFICATION ASTM A193, GRADE B7, FINISH BLACK OXIDE, ADDITIONAL ITEMS C/W 2 FLAT WASHER, C/W 1 HEX NUT ASTM A194-2H | QA | EA |  |  |  |  | bursah | R04 | 2021-07-15 15:25:23 | 2021-09-06 22:01:36
9903074549 | 03798 | FLANGE,PIPE | 4730 | Stock | K76 | GEN | TMP | FLANGE: WN;RF;4IN;300PSI;F316L | FLANGE: PIPE, SIZE 4 IN, RATING 300 PSI, FACE RAISED FACE, MATERIAL STAINLESS STEEL 316L, TYPE WELD NECK, SPECIFICATION ASTM A182, GRADE F316L, INDUSTRY STANDARD ASME B16.5, NUMBER OF HOLE 8, BOLT HOLE DIAMETER 22MM | QA | EA |  |  |  |  | dzikri | R02 | 2021-07-15 15:25:23 | 2021-07-17 16:28:50
9903074550 | R1355 | MOLD | 0000 | TMP | TMP | GEN | TMP | MOLD: | MOLD: TYPE GEL, MATERIAL VINYL POLYSLOXINE EXAFLEX PUTTY, SPECIAL FEATURES 1 KG/556ML | CAT | PAC |  |  |  |  | bSXVchTrki | R14 | 2021-07-15 15:25:23 | 2021-12-07 20:21:12
9903074680 | R2251 | TURBOCHARGER | 0000 | TMP | TMP | OEM | TMP | TURBOCHARGER: | TURBOCHARGER: TYPE RECON UNIT , SPECIAL FEATURES C/W CORE CHARGE, EQUIPMENT NAME DIESEL ENGINE, EQUIPMENT TYPE/MODEL QSX15-P500, EQUIPMENT SERIAL NUMBER 79598346, 79596901, MANUFACTURER CUMMINS INCORPORATED, MANUFACTURER REFERENCE 4956081RX | CAT | EA |  |  |  |  | bursah |  | 2021-07-15 15:25:23 | 2021-08-23 11:22:19
9903074681 | R1624 | PUMP | 0000 | TMP | TMP | OEM | TMP | PUMP: WATER;ENGINE;QSX15-P500;4089909NXO | PUMP: TYPE WATER PUMP, EQUIPMENT NAME DIESEL ENGINE, EQUIPMENT TYPE/MODEL QSX15-P500, EQUIPMENT SERIAL NUMBER 79598346, 79596901, MANUFACTURER CUMMINS, MANUFACTURER REFERENCE 4089909NXO | QA | EA |  |  |  |  | bursah | R12 | 2021-07-15 15:25:23 | 2021-10-05 09:00:43
9903074682 | R2057 | STUD | 0000 | TMP | TMP | OEM | TMP | STUD: EXH MANIFOLD;ENGINE;QSX15;4298242 | STUD: TYPE EXHAUST MANIFOLD, EQUIPMENT NAME DIESEL ENGINE, EQUIPMENT TYPE/MODEL QSX15-P500, EQUIPMENT SERIAL NUMBER 79598346, 79596901, MANUFACTURER CUMMINS INCORPORATED, MANUFACTURER REFERENCE 4298242 | QA | EA |  |  |  |  | bursah | R13 | 2021-07-15 15:25:23 | 2021-11-03 15:43:50
9903074683 | R1414 | NUT | 0000 | TMP | TMP | OEM | TMP | NUT: ENGINE | NUT: TYPE HEXAGON FLANGE, USAGE DESIGN MANIFOLD EXHAUST, EQUIPMENT NAME DIESEL ENGINE, EQUIPMENT TYPE/MODEL QSX15-P500, EQUIPMENT SERIAL NUMBER 79598346, 79596901, MANUFACTURER CUMMINS INCORPORATED, MANUFACTURER REFERENCE 3818824 | CAT | EA |  |  |  |  | bursah | R11 | 2021-07-15 15:25:23 | 2021-08-23 11:32:42
9903074684 | R0943 | GASKET | 0000 | TMP | TMP | GEN | TMP | GASKET: EXH MANIFOLD;ENGINE;4026884 | GASKET: TYPE EXHAUST MANIFOLD TO TURBOCHARGER, EQUIPMENT NAME DIESEL ENGINE, EQUIPMENT TYPE/MODEL QSX15-P500, EQUIPMENT SERIAL NUMBER 79598346, 79596901, MANUFACTURER CUMMINS, MANUFACTURER REFERENCE 4026884 | QA | EA |  |  |  |  | jayadi | R05 | 2021-07-15 15:25:23 | 2021-08-26 17:12:40
9903074685 | R1201 | KIT | 0000 | TMP | TMP | OEM | TMP | KIT: WASTEGATE;TURBO;ENGINE;4090042 | KIT: TYPE WASTEGATE ACTUATOR, APPLICATION TURBOCHARGER, EQUIPMENT NAME DIESEL ENGINE, EQUIPMENT TYPE/MODEL QSX15-P500, EQUIPMENT SERIAL NUMBER 79598346, 79596901, MANUFACTURER CUMMINS INCORPORATED, MANUFACTURER REFERENCE 4090042 | QA1 | SET |  |  |  |  | bursah | R07 | 2021-07-15 15:25:23 | 2021-09-04 22:25:06
9903074686 | R0467 | CLAMP | 0000 | TMP | TMP | OEM | TMP | CLAMP: ENGINE | CLAMP: TYPE V-BAND, USAGE DESIGN TURBOCHARGER, EQUIPMENT NAME DIESEL ENGINE, EQUIPMENT TYPE/MODEL QSX15-P500, EQUIPMENT SERIAL NUMBER 79598346, 795 96901, MANUFACTURER CUMMINS INCORPORATED, MANUFACTURER REFERENCE 3529852 | CAT | EA |  |  |  |  | bursah | R12 | 2021-07-15 15:25:23 | 2021-08-23 09:42:20
9903074687 | R1808 | SCREW | 0000 | TMP | TMP | OEM | TMP | SCREW: | SCREW: TYPE TURBOCHARGER, HEAD HEXAGON HEAD STUD, EQUIPMENT NAME DIESEL ENGINE, EQUIPMENT TYPE/MODEL QSX15-P500, EQUIPMENT SERIAL NUMBER 79598346, 79596901, MANUFACTURER CUMMINS INCORPORATED, MANUFACTURER REFERENCE 3521225 | CAT | EA |  |  |  |  | bursah | R12 | 2021-07-15 15:25:23 | 2021-08-23 11:36:34
9903074688 | R0467 | CLAMP | 0000 | TMP | TMP | OEM | TMP | CLAMP: ENGINE | CLAMP: TYPE V-BAND, USAGE DESIGN TURBOCHARGER, EQUIPMENT NAME DIESEL ENGINE, EQUIPMENT TYPE/MODEL QSX15-P500, EQUIPMENT SERIAL NUMBER 79598346, 795 96901, MANUFACTURER CUMMINS INCORPORATED, MANUFACTURER REFERENCE 3535399 | CAT | EA |  |  |  |  | bursah | R12 | 2021-07-15 15:25:23 | 2021-08-23 09:40:11
9903074689 | R1201 | KIT | 0000 | TMP | TMP | OEM | TMP | KIT: WASTEGATE;TURBO;ENGINE;3595878 | KIT: TYPE WASTEGATE ACTUATOR, APPLICATION TURBOCHARGER, EQUIPMENT NAME DIESEL ENGINE, EQUIPMENT TYPE/MODEL QSX15-P500, EQUIPMENT SERIAL NUMBER 79598346, 79596901, MANUFACTURER CUMMINS INCORPORATED, MANUFACTURER REFERENCE 3595878 | QA1 | SET |  |  |  |  | bursah | R07 | 2021-07-15 15:25:23 | 2021-09-04 22:25:11
9903074690 | R1201 | KIT | 0000 | TMP | TMP | OEM | TMP | KIT: FUEL SOLENOID;FUEL;ENGINE;4024808 | KIT: TYPE FUEL SOLENOID, APPLICATION FUEL SYSTEM, EQUIPMENT NAME DIESEL ENGINE, EQUIPMENT TYPE/MODEL QSX15-P500, EQUIPMENT SERIAL NUMBER 79598346, 79596901, MANUFACTURER CUMMINS INCORPORATED, MANUFACTURER REFERENCE 4024808 | QA1 | SET |  |  |  |  | bursah | R07 | 2021-07-15 15:25:23 | 2021-08-30 22:10:51
9903074691 | R0730 | DISC | 0000 | TMP | TMP | OEM | TMP | DISC: | DISC: TYPE ACTUATOR FUEL SYSTEM, EQUIPMENT NAME DIESEL ENGINE, EQUIPMENT TYPE/MODEL QSX15-P500, EQUIPMENT SERIAL NUMBER 79598346, 79596901, MANUFACTURER CUMMINS, MANUFACTURER REFERENCE 4088274 | CAT | UN |  |  |  |  | bursah | R12 | 2021-07-15 15:25:23 | 2021-08-23 09:46:00
9903074692 | R1980 | SPRING | 0000 | TMP | TMP | OEM | TMP | SPRING: VALVE ACTUATOR;CUMMINS;129768 | SPRING: TYPE VALVE ACTUATOR, EQUIPMENT NAME DIESEL ENGINE, EQUIPMENT TYPE/MODEL QSX15-P500, EQUIPMENT SERIAL NUMBER 79598346, MANUFACTURER CUMMINS, MANUFACTURER REFERENCE 129768 | QA | EA |  |  |  |  | bursah | R10 | 2021-07-15 15:25:23 | 2021-10-05 01:32:43
9903074693 | R0730 | DISC | 0000 | TMP | TMP | OEM | TMP | DISC: | DISC: TYPE VALVE FUEL SYSTEM, MATERIAL SS, EQUIPMENT NAME DIESEL ENGINE, EQUIPMENT TYPE/MODEL QSX15-P500, EQUIPMENT SERIAL NUMBER 79598346, 79596901, MANUFACTURER CUMMINS, MANUFACTURER REFERENCE 196057 | CAT | UN |  |  |  |  | bursah | R12 | 2021-07-15 15:25:23 | 2021-08-23 09:49:39
9903074694 | R1869 | SHIELD | 0000 | TMP | TMP | OEM | TMP | SHIELD: | SHIELD: TYPE SHUT OFF VALVE, MATERIAL SS, EQUIPMENT NAME DIESEL ENGINE, EQUIPMENT TYPE/MODEL QSX15-P500, EQUIPMENT SERIAL NUMBER 79598346, MANUFACTURER CUMMINS INCORPORATED, MANUFACTURER REFERENCE 129839 | CAT | EA |  |  |  |  | bursah | R13 | 2021-07-15 15:25:23 | 2021-08-23 11:43:28
9903074695 | R0671 | CYLINDER | 0000 | TMP | TMP | GEN | TMP | CYLINDER: | CYLINDER: TYPE GP-AIR OVER HYDRAULIC, USAGE DESIGN STEERING AND BRAKING SYSTEM, EQUIPMENT NAME WHEEL LOADER, EQUIPMENT TYPE/MODEL IT28B, EQUIPMENT SERIAL NUMBER 1HF02051, MANUFACTURER CATERPILLAR, MANUFACTURER REFERENCE 5V3752 | CAT | EA |  |  |  |  | syaiful | R12 | 2021-07-15 15:25:23 | 2021-07-31 11:54:24
9903074696 | R1106 | HOSE,HYDRAULIC | 0000 | TMP | TMP | GEN | TMP | HOSE,HYD: STEER CYL;LOADER;IT28B;9C1253 | HOSE: HYDRAULIC, USAGE DESIGN STEERING CYLINDER, LINE GP-STEERING OIL, EQUIPMENT NAME WHEEL LOADER, EQUIPMENT TYPE/MODEL IT28B, EQUIPMENT SERIAL NUMBER 1HF02051, MANUFACTURER CATERPILLAR, MANUFACTURER REFERENCE 9C1253 | QA | EA |  |  |  |  | syaiful | R05 | 2021-07-15 15:25:23 | 2021-09-04 17:51:06
9903074697 | R1106 | HOSE,HYDRAULIC | 0000 | TMP | TMP | GEN | TMP | HOSE,HYD: STEER CYL;LOADER;IT28B;9C1252 | HOSE: HYDRAULIC, USAGE DESIGN STEERING CYLINDER, LINE GP-STEERING OIL, EQUIPMENT NAME WHEEL LOADER, EQUIPMENT TYPE/MODEL IT28B, EQUIPMENT SERIAL NUMBER 1HF02051, MANUFACTURER CATERPILLAR, MANUFACTURER REFERENCE 9C1252 | QA | EA |  |  |  |  | dzikri | R05 | 2021-07-15 15:25:23 | 2021-09-04 17:52:27
9903074698 | R1106 | HOSE,HYDRAULIC | 0000 | TMP | TMP | GEN | TMP | HOSE,HYD: STEER CYL;LOADER;IT28B;9C1251 | HOSE: HYDRAULIC, USAGE DESIGN STEERING CYLINDER, LINE GP-STEERING OIL, EQUIPMENT NAME WHEEL LOADER, EQUIPMENT TYPE/MODEL IT28B, EQUIPMENT SERIAL NUMBER 1HF02051, MANUFACTURER CATERPILLAR, MANUFACTURER REFERENCE 9C1251 | QA | EA |  |  |  |  | dzikri | R05 | 2021-07-15 15:25:23 | 2021-09-04 17:52:39
9903074699 | R1106 | HOSE,HYDRAULIC | 0000 | TMP | TMP | GEN | TMP | HOSE,HYD: STEER CYL;LOADER;IT28B;9C1254 | HOSE: HYDRAULIC, USAGE DESIGN STEERING CYLINDER, LINE GP-STEERING OIL, EQUIPMENT NAME WHEEL LOADER, EQUIPMENT TYPE/MODEL IT28B, EQUIPMENT SERIAL NUMBER 1HF02051, MANUFACTURER CATERPILLAR, MANUFACTURER REFERENCE 9C1254 | QA | EA |  |  |  |  | dzikri | R05 | 2021-07-15 15:25:23 | 2021-09-04 17:52:51
9903074700 | R1240 | LEAD | 0000 | TMP | TMP | GEN | TMP | LEAD: PIGTAIL | LEAD: TYPE PIGTAIL, MATERIAL BRASS, SPECIAL FEATURES FLEXIBLE LEAD TERMINAL, 3 PHASE (A, B, C)+NEUTRAL, FLEXIBEL LEAD MAIN GENERATOR UNIT 2, C/W BOLT, NUTS AND WASHER CONICAL | CAT | EA |  |  |  |  | akmal |  | 2021-07-15 15:25:23 | 2021-12-14 11:46:22
9903074701 | R1240 | LEAD | 0000 | TMP | TMP | GEN | TMP | LEAD: PIGTAIL | LEAD: TYPE PIGTAIL, MATERIAL COPPER, SPECIAL FEATURES C/W BOLT, NUTS AND WASHER CONICAL, 3 PHASE (A, B, C)+NEUTRAL, FLEXIBEL LEAD MAIN GENEATOR UNIT 3 | CAT | EA |  |  |  |  | akmal |  | 2021-07-15 15:25:23 | 2021-12-14 11:44:08
9903074702 |  |  |  | Stock | K69 | GEN |  |  |  | RAW | EA |  |  |  |  | admin |  | 2021-07-15 15:25:23 | 2021-07-15 15:25:23
9903074758 | R0122 | BAR,ROUND | 0000 | TMP | TMP | GEN | TMP | BAR,ROUND: 120MM X 1M;PTFE | BAR: ROUND, DIAMETER 120MM, LENGTH 1M, MATERIAL PTFE | QA | EA |  |  |  |  | akmal | R13 | 2021-07-15 15:25:23 | 2021-09-02 11:15:14
9903074759 | 37840 | GASKET,SPIRAL WOUND | 5330 | Stock | K85 | GEN | TMP | GASKET,SW: IOR;1/2IN;300;GR;316/316/CS | GASKET: SPIRAL WOUND, PIPE SIZE 1/2 IN, PRESSURE RATING 300 PSI, INNER RING MATERIAL STAINLESS STEEL 316, OUTER RING MATERIAL CARBON STEEL, FILLER MATERIAL GRAPHITE, WINDING MATERIAL STAINLESS STEEL 316, STYLE INNER AND OUTER RING, SHAPE ROUND, INDUSTRY STANDARD ASME B16.20 | QA | EA |  |  |  |  | syaiful | R02 | 2021-07-17 03:54:33 | 2021-07-19 13:20:30
9903074760 | R2261 | UNION,PIPE | 0000 | TMP | TMP | GEN | TMP | UNION: 3/4IN;3000;A105;SW;BLK;HEX | UNION: PIPE, TYPE HEXAGON, SIZE 3/4 IN, CONNECTION SOCKWELD, RATING 3000 PSI, MATERIAL CARBON STEEL, SPECIFICATION ASTM A105, FINISH BLACK OXIDE, INDUSTRY STANDARD ASME B16.11 | QA | EA |  |  |  |  | jayadi | R05 | 2021-07-15 15:25:23 | 2021-09-11 11:18:10
9903074761 | 15951 | STUD-BOLT,ALL-THREAD | 5307 | Stock | K81 | GEN | TMP | STUDBOLT: 1-3/4-5UNC X 1000MM;B7;BLK;NUT | STUD-BOLT: ALL-THREAD, DIAMETER 1-3/4 IN, LENGTH 1000MM, THREADS 5 UNC, MATERIAL ALLOY STEEL, SPECIFICATION ASTM A193, GRADE B7, FINISH BLACK OXIDE, ADDITIONAL ITEMS C/W 2 HEX NUT ASTM A194-2H | QA | EA |  |  |  |  | akmal | R01 | 2021-07-16 03:22:15 | 2021-07-17 10:41:49
9903074762 | R1549 | PLATE,METAL | 0000 | TMP | TMP | GEN | TMP | PLATE: 30X100X1500MM;COPPER | PLATE: METAL, SIZE 30MM T X 100MM W X 1500MM L, MATERIAL COPPER | QA | EA |  |  |  |  | akmal | R13 | 2021-07-15 15:25:23 | 2021-11-04 15:05:27
9903074763 | R0252 | BOLT,MACHINE | 5306 | Stock | K81 | GEN | TMP | BOLT: M12X1.75X90MM;HEX;B7 | BOLT: MACHINE, DIAMETER M12, LENGTH 90MM, THREADS 1.75MM, HEAD HEXAGON, MATERIAL ALLOY STEEL, SPECIFICATION ASTM A193, GRADE B7 | CAT | EA |  |  |  |  | syaiful |  | 2021-07-15 15:25:23 | 2021-12-12 17:43:45
9903074764 | 15951 | STUD-BOLT,ALL-THREAD | 5307 | Stock | K81 | GEN | TMP | STUDBOLT: M38-4.00 X 260MM;B7;NUT+WSR | STUD-BOLT: ALL-THREAD, DIAMETER M38, LENGTH 260MM, THREADS 4MM, MATERIAL ALLOY STEEL, SPECIFICATION ASTM A193, GRADE B7, FINISH BLACK OXIDE, ADDITIONAL ITEMS C/W 2 HEX NUT ASTM A194-2H, 2 FLAT WASHER | QA | EA |  |  |  |  | jayadi |  | 2021-07-15 15:25:23 | 2021-12-14 08:00:05
9903074765 | 15951 | STUD-BOLT,ALL-THREAD | 5307 | Stock | K81 | GEN | TMP | STUDBOLT: 1-3/4-5UNC X 360MM;B7;BLK;NUT | STUD-BOLT: ALL-THREAD, DIAMETER 1-3/4 IN, LENGTH 360MM, THREADS 5 UNC, MATERIAL ALLOY STEEL, SPECIFICATION ASTM A193, GRADE B7, FINISH BLACK OXIDE, ADDITIONAL ITEMS C/W 2 HEX NUT ASTM A194-2H | QA | EA |  |  |  |  | akmal | R01 | 2021-07-16 03:23:02 | 2021-07-17 10:42:40
9903074766 | 15951 | STUD-BOLT,ALL-THREAD | 5307 | Stock | K81 | GEN | TMP | STUDBOLT: 1-3/4-5UNC X 400MM;B7;BLK;NUT | STUD-BOLT: ALL-THREAD, DIAMETER 1-3/4 IN, LENGTH 400MM, THREADS 5 UNC, MATERIAL ALLOY STEEL, SPECIFICATION ASTM A193, GRADE B7, FINISH BLACK OXIDE, ADDITIONAL ITEMS C/W 2 HEX NUT ASTM A194-2H | QA | EA |  |  |  |  | akmal | R01 | 2021-07-16 03:23:35 | 2021-07-17 10:43:49
9903074767 | R2112 | TAPE,ELECTRICAL | 0000 | TMP | TMP | GEN | TMP | TAPE,ELECTRICAL: 25MMX9.1M;RBR;WHT;34KV | TAPE: ELECTRICAL, SIZE 0.3MM THK X 25MM W X 9.1M LG, MATERIAL SILICONE RUBBER, COLOR WHITE, SPECIAL FEATURES 34KV MAX | QA1 | EA |  |  |  |  | akmal | R09 | 2021-07-15 15:25:23 | 2021-11-15 13:18:20
9903074768 | R2180 | TORCH | 0000 | TMP | TMP | GEN | TMP | TORCH: | TORCH: TYPE HEATING, SIZE 8 IN, LENGTH 20 IN, HEAD ANGLE 45 DEG, MATERIAL STAINLESS STEEL | CAT | SET |  |  |  |  | akmal | R13 | 2021-07-15 15:25:23 | 2021-11-23 19:30:33
9903074818 | R1336 | MESH | 0000 | TMP | TMP | GEN | TMP | MESH: | MESH: SIZE 1.220M W X 30.48M LG, MESH SIZE 3 X 3, WIRE DIAMETER 2.03MM, MATERIAL 304 SS, SPECIAL FEATURES 0.253 IN OPENING, 58% OPEN AREA | CAT | RL |  |  |  |  | bursah | R13 | 2021-07-15 15:25:23 | 2021-10-14 13:21:17
9903074912 | R0442 | CHEMICAL | 0000 | Stock | K89 | GEN | TMP | CHEMICAL: BORON STD SOLUTION;100ML/BT | CHEMICAL: TYPE BORON STANDARD SOLUTION, FORM LIQUID, CONTAINER BOTTLE OF 100 ML, COMPOSITION 1000 MG/L B | QA | BT |  |  |  |  | bursah | R07 | 2021-07-15 15:25:23 | 2021-10-17 10:18:35
9903074913 | R0442 | CHEMICAL | 0000 | Stock | K89 | GEN | TMP | CHEMICAL: CALCIUM STD SOLUTION;100ML/BT | CHEMICAL: TYPE CALCIUM STANDARD SOLUTION, FORM LIQUID, CONTAINER BOTTLE OF 100 ML, COMPOSITION 0.5 MOL/L HNO3, 1000 MG/L Ca | QA | BT |  |  |  |  | bursah | R07 | 2021-07-15 15:25:23 | 2021-10-17 10:21:18
9903074914 | R0442 | CHEMICAL | 0000 | Stock | K89 | GEN | TMP | CHEMICAL: IRON STD;1000MG/L Fe;100ML/BT | CHEMICAL: TYPE IRON STANDARD SOLUTION, FORM LIQUID, CONTAINER BOTTLE OF 100 ML, COMPOSITION 0.5 MOL/L HNO3, 1000 MG/L Fe | QA | BT |  |  |  |  | bursah | R07 | 2021-07-15 15:25:23 | 2021-10-17 11:06:47
9903074915 | R0442 | CHEMICAL | 0000 | Stock | K89 | GEN | TMP | CHEMICAL: MAGNESIUM;1000MG/L MG;100ML/BT | CHEMICAL: TYPE MAGNESIUM STANDARD SOLUTION, FORM LIQUID, CONTAINER BOTTLE OF 100 ML, COMPOSITION 0.5 MOL/L HNO3, 1000 MG/L MG | QA | BT |  |  |  |  | jayadi | R07 | 2021-07-15 15:25:23 | 2021-10-17 11:17:45
9903074916 | R0442 | CHEMICAL | 0000 | Stock | K89 | GEN | TMP | CHEMICAL: MANGANESE STD SOLUTN;100ML/BT | CHEMICAL: TYPE MANGANESE STANDARD SOLUTION, FORM LIQUID, CONTAINER BOTTLE OF 100 ML, COMPOSITION 0.5 MOL/L HNO3, 1000 MG/L Mn | QA | BT |  |  |  |  | bursah | R07 | 2021-07-15 15:25:23 | 2021-10-17 14:38:14
9903074917 | R0442 | CHEMICAL | 0000 | Stock | K89 | GEN | TMP | CHEMICAL: SILICON STD SOLUTION;100ML/BT | CHEMICAL: TYPE SILICON STANDARD SOLUTION, FORM LIQUID, CONTAINER BOTTLE OF 100 ML, COMPOSITION 0.5 MOL/L HaOH, 1000 MG/L Si | QA | BT |  |  |  |  | jayadi | R07 | 2021-07-15 15:25:23 | 2021-10-17 15:11:38
9903074941 | R1160 | INSULATION,PIPE | 0000 | TMP | TMP | GEN | TMP | INSULATION,PIPE: | INSULATION: PIPE, MATERIAL CALCIUM SILICATE, FORM BLOCK, PIPE SIZE 1/2 IN, SIZE 50MM THK X 610MM LG, DEGREE 90, TEMPERATURE RATING 650 DEG F, SPECIAL FEATURES 200 KG/M3 DENSITY | CAT | LE |  |  |  |  | syaiful | R11 | 2021-07-15 15:25:23 | 2021-09-05 00:57:25
9903074942 | R1160 | INSULATION,PIPE | 0000 | TMP | TMP | GEN | TMP | INSULATION,PIPE: | INSULATION: PIPE, MATERIAL CALCIUM SILICATE, FORM BLOCK, PIPE SIZE 1 IN, SIZE 50MM THK X 610MM LG, DEGREE 90, TEMPERATURE RATING 650 DEG F, SPECIAL FEATURES 220 KG/M3 DENSITY | CAT | LE |  |  |  |  | syaiful | R11 | 2021-07-15 15:25:23 | 2021-09-05 00:56:58
9903074943 | R1160 | INSULATION,PIPE | 0000 | TMP | TMP | GEN | TMP | INSULATION,PIPE: | INSULATION: PIPE, MATERIAL CALCIUM SILICATE, FORM BLOCK, PIPE SIZE 2 IN, SIZE 50MM THK X 610MM LG, DEGREE 90, TEMPERATURE RATING 650 DEG F, SPECIAL FEATURES 220 KG/M3 DENSITY | CAT | LE |  |  |  |  | syaiful | R11 | 2021-07-15 15:25:23 | 2021-09-05 00:55:30
9903074944 | R1160 | INSULATION,PIPE | 0000 | TMP | TMP | GEN | TMP | INSULATION,PIPE: | INSULATION: PIPE, MATERIAL CALCIUM SILICATE, FORM BLOCK, PIPE SIZE 3 IN, SIZE 50MM THK X 60MM LG, DEGREE 90, TEMPERATURE RATING 650 DEG F, SPECIAL FEATURES 220 KG/M3 DENSITY | CAT | LE |  |  |  |  | syaiful | R11 | 2021-07-15 15:25:23 | 2021-09-05 00:53:27
9903074950 | R1826 | SEAL | 0000 | TMP | TMP | GEN | TMP | SEAL: STREAM;BFLY VALVE;60X150PSI;V76389 | SEAL: MATERIAL EPDM, USAGE DESIGN STREAM, EQUIPMENT NAME BUTTERFLY VALVE, EQUIPMENT TYPE/MODEL 60 IN X 150 PSI, MANUFACTURER RODNEY HUNT, MANUFACTURER REFERENCE DWG:V76389B | QA | EA |  |  |  |  | bursah | R10 | 2021-07-15 15:25:23 | 2021-11-27 10:55:04
9903074951 | R1826 | SEAL | 0000 | TMP | TMP | GEN | TMP | SEAL: STREAM;BFLY VALVE;72X150PSI;V76389 | SEAL: MATERIAL EPDM, USAGE DESIGN STREAM, EQUIPMENT NAME BUTTERFLY VALVE, EQUIPMENT TYPE/MODEL 72 IN X 150 PSI, MANUFACTURER RODNEY HUNT, MANUFACTURER REFERENCE DWG:V76389B | QA | EA |  |  |  |  | bursah | R10 | 2021-07-15 15:25:23 | 2021-11-27 11:01:32
9903074952 | R1826 | SEAL | 0000 | TMP | TMP | GEN | TMP | SEAL: STREAM;BFLY VALVE;84X150PSI;V76389 | SEAL: MATERIAL EPDM, USAGE DESIGN STREAM, EQUIPMENT NAME BUTTERFLY VALVE, EQUIPMENT TYPE/MODEL 84 IN X 150 PSI, MANUFACTURER RODNEY HUNT, MANUFACTURER REFERENCE DWG:V76389B | QA | EA |  |  |  |  | bursah | R10 | 2021-07-15 15:25:23 | 2021-11-27 11:02:16
9903075099 | R2276 | VALVE,GLOBE | 0000 | Stock | K77 | GEN | TMP | VALVE,GLOBE: | VALVE: GLOBE, | RAW | EA |  |  |  |  | jayadi |  | 2021-07-15 15:25:23 | 2021-10-21 16:02:44
9903075100 |  |  |  | Stock | K77 | GEN |  |  |  | RAW | EA |  |  |  |  | admin |  | 2021-07-15 15:25:23 | 2021-07-15 15:25:23
9903075110 | R1352 | MODULE | 0000 | Stock | K60 | GEN | TMP | MODULE: CPU;MICREX-SX;NP1PS-32R | MODULE: TYPE CPU, SPECIAL FEATURES PROGRAM MEMORY CAPACITY 32K STEPS, 8192 MAX NUMBER OF I/O POINTS, USAGE DESIGN MICREX-SX SPH 300 PROGRAMMABLE CONTROLLER, MANUFACTURER FUJI ELECTRIC, MANUFACTURER REFERENCE NP1PS-32R | QA | EA |  |  |  |  | jayadi | R09 | 2021-07-15 15:25:23 | 2021-11-12 14:33:43
9903075246 |  |  |  | Stock | K67 | GEN |  |  |  | RAW | SET |  |  |  |  | admin |  | 2021-07-15 15:25:23 | 2021-07-15 15:25:23
9903075247 |  |  |  | Stock | K67 | GEN |  |  |  | RAW | SET |  |  |  |  | admin |  | 2021-07-15 15:25:23 | 2021-07-15 15:25:23
9903075248 | R0346 | CABLE | 0000 | TMP | TMP | GEN | TMP | CABLE: | CABLE: TYPE ASSEMBLY CONTROL, MOTOR HOIST CRANE, SIZE 1.5MM2 X 20 X 27M LG, EQUIPMENT NAME OVERHEAD CRANE, EQUIPMENT TYPE/MODEL OHC-80/32T, MANUFACTURER KONECRANES | CAT | SET |  |  |  |  | syaiful | R12 | 2021-07-15 15:25:23 | 2021-09-21 10:34:15
9903075258 | R1201 | KIT | 0000 | TMP | TMP | GEN | TMP | KIT: REPAIR | KIT: TYPE REPAIR, CONTAINS A FLOAT, CONTAINS B MOUNTING SCREWS, CONTAINS C MAIN VALVE ASSEMBLY, CONTAINS D GASKET VALVE ASSEMBLY, CONTAINS E COVER GASKET, CONTAINS F NOZLE, EQUIPMENT NAME LIQUID DRAINER, EQUIPMENT TYPE/MODEL WLD600-450, 3/4 IN SS, MANUFACTURER WATSON MCDANIEL | CAT | SET |  |  |  |  | akmal |  | 2021-07-15 15:25:23 | 2021-12-12 17:27:11
9903075259 | R2211 | TRAP,STEAM | 0000 | TMP | TMP | GEN | TMP | TRAP,STEAM: | TRAP: STEAM, TYPE FLOAT-THERMOSTATIC, SIZE/CONNECTION 1-1/2 IN, FLANGE HORIZONTAL RIGHT INLET, PRESSURE RATING 465 PSI MAX, MATERIAL CARBON STEEL, MANUFACTURER AMSTRONG, MANUFACTURER REFERENCE 465-CS-R-6 | CAT | EA |  |  |  |  | bursah | R13 | 2021-07-15 15:25:23 | 2021-09-26 19:40:39
9903075260 | R2211 | TRAP,STEAM | 0000 | TMP | TMP | GEN | TMP | TRAP,STEAM: | TRAP: STEAM, TYPE FLOAT-THERMOSTATIC, SIZE/CONNECTION 1 IN, FLANGE HORIZONTAL LEFT INLET, PRESSURE RATING 465 PSI MAX, MATERIAL CARBON STEEL, MANUFACTURER AMSTRONG, MANUFACTURER REFERENCE 465-CS-L-4 | CAT | EA |  |  |  |  | bursah | R13 | 2021-07-15 15:25:23 | 2021-09-26 19:44:01
9903075261 | R0879 | FILTER,OIL | 0000 | TMP | TMP | GEN | TMP | FILTER,OIL: | FILTER: OIL, TYPE ELEMENT SEPARATOR, USAGE DESIGN VACUUM PUMP U4.70SA/K, EQUIPMENT NAME PORTABLE OIL PURIFYING, EQUIPMENT TYPE/MODEL HNP075R37CTENA , MANUFACTURER BECKER, MANUFACTURER REFERENCE 96541600000 | CAT | EA |  |  |  |  | akmal | R14 | 2021-07-15 15:25:23 | 2021-12-07 14:10:10
9903075262 | R0879 | FILTER,OIL | 0000 | TMP | TMP | GEN | TMP | FILTER,OIL: | FILTER: OIL, TYPE ELEMENT HIGH DIRT CAPACITY, USAGE DESIGN OUTLET, EQUIPMENT NAME PORTABLE OIL PURIFYING, EQUIPMENT TYPE/MODEL HNP075R37CTENA , MANUFACTURER PALL, MANUFACTURER REFERENCE UE610AN40Z | CAT | EA |  |  |  |  | akmal | R14 | 2021-07-15 15:25:23 | 2021-12-07 14:18:45
9903075263 | R0875 | FILTER,AIR | 0000 | TMP | TMP | GEN | TMP | FILTER,AIR: | FILTER: AIR, TYPE ELEMENT, EQUIPMENT NAME PORTABLE OIL PURIFYING | CAT | EA |  |  |  |  | dzikri | R14 | 2021-07-15 15:25:23 | 2021-12-07 13:36:22
9903075264 | R0879 | FILTER,OIL | 0000 | TMP | TMP | GEN | TMP | FILTER,OIL: | FILTER: OIL, TYPE ELEMENT MIST, EQUIPMENT NAME PORTABLE OIL PURIFYING, EQUIPMENT TYPE/MODEL HNP075R37CTENA , MANUFACTURER PALL, MANUFACTURER REFERENCE PFS1001ZMH13 | CAT | EA |  |  |  |  | akmal | R14 | 2021-07-15 15:25:23 | 2021-12-07 14:14:51
9903075265 | R0879 | FILTER,OIL | 0000 | TMP | TMP | GEN | TMP | FILTER,OIL: ELEMENT | FILTER: OIL, TYPE ELEMENT, USAGE DESIGN INLET, EQUIPMENT NAME PORTABLE OIL PURIFYING, EQUIPMENT TYPE/MODEL HNP075R37CTENA, MANUFACTURER PALL, MANUFACTURER REFERENCE HCA082EOS8Z | CAT | EA |  |  |  |  | akmal | R14 | 2021-07-15 15:25:23 | 2021-12-07 13:56:57
9903075266 | R1429 | OIL | 0000 | TMP | TMP | GEN | TMP | OIL: | OIL: TYPE BECKER LUBE M 100 VACUUM PUMP, SPECIAL FEATURES TYPE U4.70SA/K, MINERAL OIL | CAT | PL |  |  |  |  | qeXzd9NC4t | R15 | 2021-07-15 15:25:23 | 2021-12-07 01:49:15
9903075268 | R0152 | BEARING,BALL | 3110 | Stock | K58 | GEN | TMP | BEARING,BALL: | BEARING: BALL, TYPE BALL,TYPE BALL SERIES ORIGINAL MANUFACTURE | CAT | EA |  |  |  |  | qeXzd9NC4t |  | 2021-07-15 15:25:23 | 2021-12-13 09:12:26
9903075270 |  |  |  | Stock | K81 | GEN |  |  |  | RAW | EA |  |  |  |  | admin |  | 2021-07-15 15:25:23 | 2021-07-15 15:25:23
9903075271 | R1980 | SPRING | 0000 | TMP | TMP | GEN | TMP | SPRING: | SPRING: TYPE BRAKE, SIZE ORIGINAL DEMAG, MATERIAL STAINLESS STEEL, SPECIAL FEATURES SPRING 3,2 X41,2 X 53 GRN/BLUE KB100 | CAT | EA |  |  |  |  | ZgH3cidbSh |  | 2021-07-15 15:25:23 | 2021-12-13 01:05:50
9903075272 |  |  |  | Stock | K76 | GEN |  |  |  | RAW | EA |  |  |  |  | admin |  | 2021-07-15 15:25:23 | 2021-07-15 15:25:23
9903075274 | R1099 | HORN | 0000 | TMP | TMP | GEN | TMP | HORN: | HORN: TYPE NEXUS, RATING 110/230VAC, MANUFACTURER DEMAG, MANUFACTURER REFERENCE 267447, 18-980557 | CAT | EA |  |  |  |  | syaiful |  | 2021-07-15 15:25:23 | 2021-12-12 17:51:48
9903075275 |  |  |  | Stock | K67 | GEN |  |  |  | RAW | EA |  |  |  |  | admin |  | 2021-07-15 15:25:23 | 2021-07-15 15:25:23
9903075276 | R0956 | GAUGE,FEELER | 0000 | TMP | TMP | GEN | TMP | GAUGE,FEELER: | GAUGE: FEELER, SPECIAL FEATURES 14060 | CAT | EA |  |  |  |  | syaiful |  | 2021-07-15 15:25:23 | 2021-12-12 17:50:17
9903075277 | R1605 | PROBE | 0000 | TMP | TMP | GEN | TMP | PROBE: | PROBE: TYPE PH SENSOR, TIP DIAMETER 1 IN, CABLE LENGTH 10M, MATERIAL PPS 40GF (RYTON), SPECIAL FEATURES TEMP ELEMENT PT1000, DOME SHAPE MODEL, 1 IN NPT ADAPTER 316L, MANUFACTURER YOKOGAWA, MANUFACTURER REFERENCE FU20-10-T1-NPT/NSS | CAT | EA |  |  |  |  | bursah | R14 | 2021-07-15 15:25:23 | 2021-12-07 11:40:33
9903075278 | R1139 | INDICATOR,SIGHT FLOW | 0000 | TMP | TMP | GEN | TMP | INDICATOR,SIGHT FLOW: | INDICATOR: SIGHT FLOW, TYPE ROTARY, RATING 150 DEG F/ 150 PSI, SIZE/CONNECTION 3 IN FNPT, MATERIAL STAINLESS STEEL 316, SPECIAL FEATURES HWP SEAL FLUSH SIGHT GLASS | CAT | EA |  |  |  |  | akmal |  | 2021-07-15 15:25:23 | 2021-12-14 11:33:47
9903075279 | R1139 | INDICATOR,SIGHT FLOW | 0000 | TMP | TMP | GEN | TMP | INDICATOR,SIGHT FLOW: | INDICATOR: SIGHT FLOW, TYPE ROTARY, RATING 150 DEG F, 150 PSI, SIZE/CONNECTION 2 IN FLANGE, MATERIAL STAINLESS STEEL 316, SPECIAL FEATURES DRAIN LRVP SIGHT GLASS | CAT | EA |  |  |  |  | akmal |  | 2021-07-15 15:25:23 | 2021-12-11 17:26:48
9903075280 | R1139 | INDICATOR,SIGHT FLOW | 0000 | TMP | TMP | GEN | TMP | INDICATOR,SIGHT FLOW: | INDICATOR: SIGHT FLOW, TYPE ROTARY, RATING 150 DEG F, 150 PSI, SIZE/CONNECTION 3 IN FLANGE, MATERIAL STAINLESS STEEL 316, SPECIAL FEATURES DRAIN LRVP LINE SIGHT GLASS | CAT | EA |  |  |  |  | akmal |  | 2021-07-15 15:25:23 | 2021-12-11 17:31:48
9903075281 | R1139 | INDICATOR,SIGHT FLOW | 0000 | TMP | TMP | GEN | TMP | INDICATOR,SIGHT FLOW: | INDICATOR: SIGHT FLOW, TYPE ROTARY, RATING 150 DEG F, 150 PSI, SIZE/CONNECTION 4 IN FLANGE, MATERIAL STAINLESS STEEL 316, SPECIAL FEATURES DRAIN LRVP LINE SIGHT GLASS | CAT | EA |  |  |  |  | akmal |  | 2021-07-15 15:25:23 | 2021-12-11 17:33:51
9903075282 | R2272 | VALVE,CHECK | 0000 | Stock | K77 | GEN | TMP | VALVE,CHECK: 2IN;150;CF8M;RF | VALVE: CHECK, SIZE 2 IN, DESIGN RATING 150 PSI, CONNECTION RF FLANGE, BODY MATERIAL STAINLESS STEEL ASTM A351-CF8M, TRIM SPRING METAL 316 SS, PORT FULL, TYPE SOLID LUG, TEMPERATURE RATING 200 DEG F, SOFTGOODS VITON SEAT, STYLE DUAL PLATE CHECK, CONFIGURATION NA | CAT | EA |  |  |  |  | bursah | R12 | 2021-07-15 15:25:23 | 2021-10-26 01:24:26
9903075283 | R2272 | VALVE,CHECK | 0000 | TMP | TMP | GEN | TMP | VALVE,CHECK: 3IN;150;CF8M;RF | VALVE: CHECK, SIZE 3 IN, DESIGN RATING 150 PSI, CONNECTION RF FLANGE, BODY MATERIAL STAINLESS STEEL ASTM A351-CF8M, TRIM SPRING METAL 316 SS, PORT FULL, TYPE SOLID LUG, TEMPERATURE RATING 200 DEG F, SOFTGOODS VITON SEAT, STYLE DUAL PLATE CHECK, CONFIGURATION NA | CAT | EA |  |  |  |  | bursah | R12 | 2021-07-15 15:25:23 | 2021-10-02 10:51:25
9903075284 | R2272 | VALVE,CHECK | 0000 | TMP | TMP | GEN | TMP | VALVE,CHECK: 4IN;150;CF8M;RF | VALVE: CHECK, SIZE 4 IN, DESIGN RATING 150 PSI, CONNECTION RF FLANGE, BODY MATERIAL STAINLESS STEEL ASTM A351-CF8M, TRIM SPRING METAL 316 SS, PORT FULL, TYPE SOLID LUG, TEMPERATURE RATING 200 DEG F, SOFTGOODS VITON SEAT, STYLE DUAL PLATE CHECK, CONFIGURATION NA | CAT | EA |  |  |  |  | bursah | R12 | 2021-07-15 15:25:23 | 2021-10-02 10:53:25
9903075285 | R2275 | VALVE,GATE | 0000 | Stock | K77 | GEN | TMP | VALVE,GATE: 2IN;150;F316;RF;BB;OSY | VALVE: GATE, SIZE 2 IN, DESIGN RATING 150 PSI, CONNECTION RF FLANGE, BODY MATERIAL STAINLESS STEEL ASTM A182-F316, TRIM ASTM A182-F316 BONNET, STEM & WEDGE, SS316 + STELLITE FACED SEAT, PORT FULL, OPERATED HANDWHEEL, TEMPERATURE RATING -20 TO 250 DEG F, SOFTGOODS GRAPHITE PACKING, STYLE BOLTED BONNET, STEM DESIGN RISING STEM OS&Y, SPECIAL FEATURES API 600, INTEGRAL SEAT | QA | EA |  |  |  |  | aa52LvePHS | R08 | 2021-07-15 15:25:23 | 2021-10-19 13:47:40
9903075286 | R2275 | VALVE,GATE | 0000 | TMP | TMP | GEN | TMP | VALVE,GATE: 3IN;150;F316;RF;BB;OSY | VALVE: GATE, SIZE 3 IN, DESIGN RATING 150 PSI, CONNECTION RF FLANGE, BODY MATERIAL STAINLESS STEEL ASTM A182-F316, TRIM ASTM A182-F316 BONNET, STEM & WEDGE, SS316 + STELLITE FACED SEAT, PORT FULL, OPERATED HANDWHEEL, TEMPERATURE RATING -20 TO 250 DEG F, SOFTGOODS GRAPHITE PACKING, STYLE BOLTED BONNET, STEM DESIGN RISING STEM OS&Y, SPECIAL FEATURES API 602, INTEGRAL SEAT | QA | EA |  |  |  |  | aa52LvePHS | R08 | 2021-07-15 15:25:23 | 2021-10-19 15:38:24
9903075287 | R2275 | VALVE,GATE | 0000 | TMP | TMP | GEN | TMP | VALVE,GATE: 4IN;150;F316;RF;BB;OSY | VALVE: GATE, SIZE 4 IN, DESIGN RATING 150 PSI, CONNECTION RF FLANGE, BODY MATERIAL STAINLESS STEEL ASTM A182-F316, TRIM SS316 BONNET, STEM & WEDGE, SS316 + STELLITE FACED SEAT, PORT FULL, OPERATED HANDWHEEL, TEMPERATURE RATING -20 TO 250 DEG F, SOFTGOODS GRAPHITE PACKING, STYLE BOLTED BONNET, STEM DESIGN RISING STEM OS&Y, SPECIAL FEATURES INTEGRAL SEAT, SPECIFIED BY THE CUSTOMERBY C | CAT | EA |  |  |  |  | aa52LvePHS | R08 | 2021-07-15 15:25:23 | 2021-08-21 20:03:31
9903075288 | R2037 | STRAINER,PIPING | 0000 | Stock | K76 | GEN | TMP | STRAINER: 2IN;150PSI | STRAINER: PIPING, TYPE DUPLEX BASKET, SIZE 2 IN, CONNECTION FLANGED, PRESSURE RATING 150 PSI, MATERIAL STAINLESS STEEL | CAT | SET |  |  |  |  | akmal |  | 2021-07-15 15:25:23 | 2021-12-11 22:49:27
9903075289 |  |  |  | Stock | K59 | GEN |  |  |  | RAW | UN |  |  |  |  | admin |  | 2021-07-15 15:25:23 | 2021-07-15 15:25:23
9903075290 |  |  |  | Stock | K59 | GEN |  |  |  | RAW | EA |  |  |  |  | admin |  | 2021-07-15 15:25:23 | 2021-07-15 15:25:23
9903075291 | R2037 | STRAINER,PIPING | 0000 | Stock | K76 | GEN | TMP | STRAINER: Y;1-1/2IN | STRAINER: PIPING, TYPE Y, SIZE 1-1/2 IN, CONNECTION FLANGED, RAISED FACE, PRESSURE RATING 600 PSI, MATERIAL CARBON STEEL | CAT | PC |  |  |  |  | akmal | R14 | 2021-07-15 15:25:23 | 2021-12-08 01:33:11
9903075438 | R0158 | BEARING,ROLLER | 3110 | Stock | K58 | GEN | TMP | BEARING,RLR: CYL;50MM ID;NU310ECPC3 | BEARING: ROLLER, TYPE CYLINDRICAL, ROW SINGLE, INSIDE DIAMETER 50MM, OUTSIDE DIAMETER 110MM, WIDTH 27MM, RADIAL CLEARANCE C3, CAGE MATERIAL POLYAMIDE, STYLE OPEN, BEARING CODE NU310ECPC3 | QA | EA |  |  |  |  | dzikri | R05 | 2021-07-15 15:25:23 | 2021-08-28 12:09:09
9903075439 | R0158 | BEARING,ROLLER | 3110 | Stock | K58 | GEN | TMP | BEARING,RLR: CYL;40MM ID;NU208ECPC3 | BEARING: ROLLER, TYPE CYLINDRICAL, ROW SINGLE, INSIDE DIAMETER 40MM, OUTSIDE DIAMETER 80MM, WIDTH 18MM, RADIAL CLEARANCE C3, CAGE MATERIAL POLYAMIDE, STYLE OPEN, BEARING CODE NU208ECPC3 | QA | EA |  |  |  |  | dzikri | R05 | 2021-07-15 15:25:23 | 2021-08-28 12:09:09
9903075440 | R0158 | BEARING,ROLLER | 3110 | Stock | K58 | GEN | TMP | BEARING,RLR: TPR;40MM ID;31308-92KA1 | BEARING: ROLLER, TYPE TAPERED, ROW SINGLE, INSIDE DIAMETER 40MM, OUTSIDE DIAMETER 90MM, WIDTH 25.25MM, CAGE MATERIAL PRESSED STEEL, STYLE OPEN, BEARING CODE 31308-92KA1 | QA | EA |  |  |  |  | dzikri | R05 | 2021-07-15 15:25:23 | 2021-08-28 12:09:09
9903075442 | R1471 | PAINT | 0000 | Stock | K86 | GEN | TMP | PAINT: POLYURETHANE;LI GREY 7035;GLOSS | PAINT: TYPE POLYURETHANE, COLOR LIGHT GREY (RAL 7035), FINISH GLOSS | QA | L |  |  |  |  | jayadi | R10 | 2021-07-15 15:25:23 | 2021-11-06 06:27:16
9903075443 | R1471 | PAINT | 0000 | Stock | K86 | GEN | TMP | PAINT: ALKYD PRIMER;LI GREY 7035;FLAT | PAINT: TYPE ALKYD PRIMER, COLOR LIGHT GREY (RAL 7035), FINISH FLAT | QA | L |  |  |  |  | jayadi | R10 | 2021-07-15 15:25:23 | 2021-11-06 06:36:34
9903075452 | R1828 | SEAL,MECHANICAL | 0000 | Stock | K58 | GEN | TMP | SEAL,MECH: | SEAL: MECHANICAL, SPECIAL FEATURES SEAL SERI T3-40MM, MANUFACTURED BY TS FOR TOYO SUBMERSIBLE PUMP | CAT | EA |  |  |  |  | qeXzd9NC4t |  | 2021-07-15 15:25:23 | 2021-12-13 00:50:06
9903075457 | R1139 | INDICATOR,SIGHT FLOW | 0000 | TMP | TMP | GEN | TMP | INDICATOR,SIGHT FLOW: | INDICATOR: SIGHT FLOW, TYPE ROTARY, RATING 150 PSI, SIZE/CONNECTION 1 IN FLG, MATERIAL STAINLESS STEEL 316, SPECIAL FEATURES DRAIN LRVP SIGHT GLASS | CAT | EA |  |  |  |  | akmal | R14 | 2021-07-15 15:25:23 | 2021-12-08 00:59:49
9903075458 | R2275 | VALVE,GATE | 0000 | TMP | TMP | GEN | TMP | VALVE,GATE: 1IN;150;F316;RF;BB;OSY | VALVE: GATE, SIZE 1 IN, DESIGN RATING 150 PSI, CONNECTION RF FLANGE, BODY MATERIAL STAINLESS STEEL ASTM A182-F316, TRIM SS316 BONNET, STEM & WEDGE, SS316 + STELLITE FACED SEAT, PORT FULL, OPERATED HANDWHEEL, TEMPERATURE RATING -20 TO 250 DEG F, SOFTGOODS GRAPHITE PACKING, STYLE BOLTED BONNET, STEM DESIGN RISING STEM OS&Y, SPECIAL FEATURES INTEGRAL SEAT | QA | EA |  |  |  |  | aa52LvePHS | R08 | 2021-07-15 15:25:23 | 2021-10-19 11:23:56
9903075459 | R2272 | VALVE,CHECK | 0000 | Stock | K77 | GEN | TMP | VALVE,CHECK: 1IN;150;SS316;RF;BC | VALVE: CHECK, SIZE 1 IN, DESIGN RATING 150 PSI, CONNECTION RF FLANGE, BODY MATERIAL STAINLESS STEEL 316, TRIM SS 316 CAP, DISC & HINGE PIN, F316 HF WITH STELLITE 6 SEAT, PORT FULL, TYPE HORIZONTAL SWING, TEMPERATURE RATING 250 DEG F, SOFTGOODS GRAPHITE, STYLE BOLTED CAP, CONFIGURATION 1-WAY | QA1 | EA |  |  |  |  | dzikri | R10 | 2021-07-15 15:25:23 | 2021-11-03 17:46:50
9903075584 | R0854 | FAN | 0000 | TMP | TMP | GEN | TMP | FAN: | FAN: TYPE CIRCULATING, SIZE 6 IN, ELECTRICAL RATING 110VDC, CAPACITY 100, SPECIAL FEATURES BLADE 4 TYPE EXHAUST, REFF DESIGN FAN A_060. ITEM NUMBER _ OM_6728, SMAAL RATING 230 VOL T,, FAN : SDC 110-220 R | CAT | EA |  |  |  |  | 8r6B1NWKgK | R15 | 2021-07-15 15:25:23 | 2021-12-08 13:33:53
9903075589 | R0985 | GLASSES,SAFETY | 0000 | TMP | TMP | GEN | TMP | GLASSES,SAFETY: | GLASSES: SAFETY, TYPE CLEAR, ANTI FOG, SPECIAL FEATURES MEETS ANSI Z87.1 2003 - HIGH LEVEL PROTECTION | CAT | EA |  |  |  |  | ZgH3cidbSh | R14 | 2021-07-15 15:25:23 | 2021-12-08 02:43:28
9903075590 | R0094 | BAG | 0000 | TMP | TMP | GEN | TMP | BAG: | BAG: TYPE SUITABLE SAFETY GLASS | CAT | EA |  |  |  |  | ZgH3cidbSh | R14 | 2021-07-15 15:25:23 | 2021-12-08 02:23:45
9903075591 | R1770 | ROPE | 0000 | TMP | TMP | GEN | TMP | ROPE: | ROPE: TYPE SAFETY GLASS, SPECIAL FEATURES ARTICLE NUMBER 9178.415 | CAT | EA |  |  |  |  | bSXVchTrki | R14 | 2021-07-15 15:25:23 | 2021-12-07 20:25:11
9903075679 |  |  |  | Stock | K58 | GEN |  |  |  | RAW | UN |  |  |  |  | admin |  | 2021-07-15 15:25:23 | 2021-07-15 15:25:23
9903075690 | R1365 | MOTOR,ELECTRIC AC | 0000 | Stock | K66 | GEN | TMP | MOTOR,AC: | MOTOR: ELECTRIC AC, | RAW | UN |  |  |  |  | jayadi |  | 2021-07-15 15:25:23 | 2021-10-31 21:10:20
9903075691 | R1365 | MOTOR,ELECTRIC AC | 0000 | Stock | K66 | GEN | TMP | MOTOR,AC: | MOTOR: ELECTRIC AC, | RAW | UN |  |  |  |  | jayadi |  | 2021-07-15 15:25:23 | 2021-10-31 21:10:30
9903075695 | R2276 | VALVE,GLOBE | 0000 | TMP | TMP | GEN | TMP | VALVE,GLOBE: 3IN;150;WCB;RF;BB;OSY;FP | VALVE: GLOBE, SIZE 3 IN, DESIGN RATING 150 PSI, CONNECTION RF FLANGE, BODY MATERIAL CAST STEEL ASTM A216-WCB, TRIM ASTM A216-WCB BONNET, SS303 STEM, BRONZE ASTM B584 SEAT, SS302 DISC, PORT FULL, OPERATED HANDWHEEL, TEMPERATURE RATING -40 TO 180 DEG F, SOFTGOODS GRAPHITE PACKING, STYLE BOLTED BONNET, STEM DESIGN RISING STEM OS & Y | QA1 | EA |  |  |  |  | dzikri | R08 | 2021-07-15 15:25:23 | 2021-10-19 09:47:57
9903075696 | R0909 | FLOWMETER | 0000 | TMP | TMP | GEN | TMP | FLOWMETER: | FLOWMETER: TYPE TURBINE WATER METER, SERVICE WATER, SIZE/CONNECTION 3 IN, FLANGED FF 150 PSI, RANGE 120 M3/HR, 528.3 GPM, MATERIAL CARBON STEEL | CAT | EA |  |  |  |  | akmal |  | 2021-07-15 15:25:23 | 2021-12-11 17:10:50
9903075697 | R0909 | FLOWMETER | 0000 | TMP | TMP | GEN | TMP | FLOWMETER: | FLOWMETER: TYPE TURBINE WATER, SERVICE WATER, SIZE/CONNECTION 6 IN, FLANGED, RANGE 0 TO 150 PSI, MATERIAL CARBON STEEL | CAT | EA |  |  |  |  | akmal | R14 | 2021-07-15 15:25:23 | 2021-12-08 00:44:37
9903075698 | R0909 | FLOWMETER | 0000 | TMP | TMP | GEN | TMP | FLOWMETER: | FLOWMETER: TYPE TURBINE WATER METER, SERVICE WATER, SIZE/CONNECTION 8 IN, FLANGED FF 150PSI, RANGE 800 M3/HR, 3522.3 GPM, MATERIAL CARBON STEEL | CAT | EA |  |  |  |  | akmal |  | 2021-07-15 15:25:23 | 2021-12-11 17:12:57
9903075699 | R0117 | BAR,FLAT | 0000 | TMP | TMP | GEN | TMP | BAR,FLAT: 20X170X6000MM;TP304 | BAR: FLAT, WIDTH 170MM, LENGTH 6000MM, THICKNESS 20MM, PROCESS HOT ROLLED, MATERIAL STAINLESS STEEL 304, SPECIFICATION ASTM A240, GRADE TP304 | QA | JT | NON FABRICATION | NON BOM | NON CRITICAL |  | jayadi | R10 | 2021-07-15 15:25:23 | 2021-08-16 02:05:50
9903075700 | R0117 | BAR,FLAT | 0000 | TMP | TMP | GEN | TMP | BAR,FLAT: 20X150X6000MM;TP304 | BAR: FLAT, WIDTH 150MM, LENGTH 6000MM, THICKNESS 20MM, PROCESS HOT ROLLED, MATERIAL STAINLESS STEEL 304, SPECIFICATION ASTM A240, GRADE TP304 | QA | JT | NON FABRICATION | NON BOM | NON CRITICAL |  | jayadi | R10 | 2021-07-15 15:25:23 | 2021-08-16 02:27:21
9903075701 | R0117 | BAR,FLAT | 0000 | TMP | TMP | GEN | TMP | BAR,FLAT: 20X80X6000MM;TP304 | BAR: FLAT, WIDTH 80MM, LENGTH 6000MM, THICKNESS 20MM, PROCESS HOT ROLLED, MATERIAL STAINLESS STEEL 304, SPECIFICATION ASTM A240, GRADE TP304 | QA | JT | NON FABRICATION | NON BOM | NON CRITICAL |  | jayadi | R10 | 2021-07-15 15:25:23 | 2021-08-16 02:26:39
9903075702 | R0117 | BAR,FLAT | 0000 | TMP | TMP | GEN | TMP | BAR,FLAT: 6X80X6000MM;TP304 | BAR: FLAT, WIDTH 80MM, LENGTH 6000MM, THICKNESS 6MM, PROCESS HOT ROLLED, MATERIAL STAINLESS STEEL 304, SPECIFICATION ASTM A240, GRADE TP304 | QA | JT | NON FABRICATION | NON BOM | NON CRITICAL |  | jayadi | R10 | 2021-07-15 15:25:23 | 2021-08-16 02:24:35
9903075703 | R0117 | BAR,FLAT | 0000 | TMP | TMP | GEN | TMP | BAR,FLAT: 3X25X6000MM;TP304 | BAR: FLAT, WIDTH 25MM, LENGTH 6000MM, THICKNESS 3MM, PROCESS HOT ROLLED, MATERIAL STAINLESS STEEL 304, SPECIFICATION ASTM A240, GRADE TP304 | QA | JT | NON FABRICATION | NON BOM | NON CRITICAL |  | jayadi | R10 | 2021-07-15 15:25:23 | 2021-09-02 09:21:21
9903075704 | R1336 | MESH | 0000 | TMP | TMP | GEN | TMP | MESH: | MESH: SIZE 1.220M W X 30.48M LG, MESH SIZE 18 X 18, WIRE DIAMETER 3MM, MATERIAL 304 SS | CAT | RL |  |  |  |  | bursah | R13 | 2021-07-15 15:25:23 | 2021-10-14 13:27:59
9903075705 | R0232 | BOARD | 0000 | TMP | TMP | GEN | TMP | BOARD: | BOARD: TYPE PRINTED CIRCUIT, INPUT AND POWER, EQUIPMENT NAME PH TRANSMITTER, EQUIPMENT TYPE/MODEL EXA PH 402, MANUFACTURER YOKOGAWA, MANUFACTURER REFERENCE K1543PL | CAT | EA |  |  |  |  | syaiful | R13 | 2021-07-15 15:25:23 | 2021-10-07 22:55:09
9903075706 | R1850 | SHAFT | 0000 | TMP | TMP | GEN | TMP | SHAFT: | SHAFT: TYPE INSULATION SHAFT DRIVE COMPLETE SET, SPECIAL FEATURES FOR OLTC MS III 300Y-72.5/B-10193W, AS DIVERTER SWITCH PART | CAT | UN |  |  |  |  | 8r6B1NWKgK | R15 | 2021-07-15 15:25:23 | 2021-12-08 11:24:52
9903075707 | R2082 | SWITCH,LIMIT | 0000 | TMP | TMP | GEN | TMP | SWITCH,LIMIT: | SWITCH: LIMIT, USAGE DESIGN CONTROL GEAR, EQUIPMENT NAME MOTORDRIVE, EQUIPMENT TYPE/MODEL MA 7; FOR OLTC MS III-300 Y-72.5/B-10193W, EQUIPMENT SERIAL NUMBER 012 035, ADDITIONAL EQUIPMENT DATA DRAWING NO 890 660:1E | CAT | UN |  |  |  |  | ZgH3cidbSh |  | 2021-07-15 15:25:23 | 2021-12-13 00:59:02
9903075708 |  |  |  | Stock | K16 | GEN |  |  |  | RAW | UN |  |  |  |  | admin |  | 2021-07-15 15:25:23 | 2021-07-15 15:25:23
9903075709 |  |  |  | Stock | K67 | GEN |  |  |  | RAW | UN |  |  |  |  | admin |  | 2021-07-15 15:25:23 | 2021-07-15 15:25:23
9903075710 |  |  |  | Stock | K67 | GEN |  |  |  | RAW | UN |  |  |  |  | admin |  | 2021-07-15 15:25:23 | 2021-07-15 15:25:23
9903075726 | R0158 | BEARING,ROLLER | 3110 | Stock | K58 | GEN | TMP | BEARING,RLR: THR;90MM ID;81218TN | BEARING: ROLLER, TYPE THRUST, ROW SINGLE DIRECTION, INSIDE DIAMETER 90MM, OUTSIDE DIAMETER 135MM, WIDTH 35MM, CAGE MATERIAL PLASTIC, STYLE OPEN, BEARING CODE 81218TN | QA | EA |  |  |  |  | dzikri | R05 | 2021-07-15 15:25:23 | 2021-08-25 13:21:45
9903075807 | R0158 | BEARING,ROLLER | 3110 | Stock | K58 | GEN | TMP | BEARING,RLR: THR;70MM ID;81114T2 | BEARING: ROLLER, TYPE THRUST, ROW SINGLE DIRECTION, INSIDE DIAMETER 70MM, OUTSIDE DIAMETER 95MM, WIDTH 18MM, CAGE MATERIAL PLASTIC, STYLE OPEN, BEARING CODE 81114T2 | QA | EA |  |  |  |  | dzikri | R05 | 2021-07-15 15:25:23 | 2021-08-25 13:21:45
9903075809 | R1759 | ROD,GROUND | 0000 | TMP | TMP | GEN | TMP | ROD,GROUND: POINTED;5/8IN X 10FT;CU | ROD: GROUND, DIAMETER 5/8 IN, LENGTH 10 FT, MATERIAL COPPER-BONDED STEEL, TENSILE STRENGTH 552 MPA MIN, TYPE POINTED, STANDARDS IEC EN 62561-2 | QA | EA |  |  |  |  | jayadi | R13 | 2021-07-15 15:25:23 | 2021-10-16 09:53:29
9903075810 | R0469 | CLAMP,GROUNDING | 0000 | TMP | TMP | GEN | TMP | CLAMP,GROUNDING: | CLAMP: GROUNDING, STYLE SINGLE BOLT-TWO CABLE, SIZE 35 TO 150MM2, MATERIAL HIGH COPPER ALLOY, SPECIAL FEATURES CONDUCTOR TO 6 MM FLAT SURFACE | CAT | EA |  |  |  |  | akmal |  | 2021-07-15 15:25:23 | 2021-12-14 10:11:00
9903075811 | R0346 | CABLE | 0000 | TMP | TMP | GEN | TMP | CABLE: | CABLE: TYPE BC CABLE, SIZE 1 X 50, MATERIAL COOPER, SPECIAL FEATURES STRUCTURE LONJOIRN | CAT | M |  |  |  |  | 2zAOHdDtW9 | R14 | 2021-07-15 15:25:23 | 2021-12-08 03:27:23
9903075812 | R0467 | CLAMP | 0000 | Stock | TMP | GEN | TMP | CLAMP: | CLAMP: TYPE D, SIZE/CAPACITY 5/8 IN, MATERIAL COOPER, SPECIAL FEATURES ROD TO CABLE LUG CLAMP | CAT | EA |  |  |  |  | OK8cGFT5ze |  | 2021-07-15 15:25:23 | 2021-12-11 17:56:28
9903075813 |  |  |  | Stock | K67 | GEN |  |  |  | RAW | EA |  |  |  |  | admin |  | 2021-07-15 15:25:23 | 2021-07-15 15:25:23
9903075870 | R0744 | DISPLAY | 0000 | TMP | TMP | GEN | TMP | DISPLAY: | DISPLAY: TYPE AVR MONITOUCH, POWER 24V, 5.7 INCH, SPECIAL FEATURES C/W COMMUNICATION MODULE CUR-00-004 | CAT | UN |  |  |  |  | OK8cGFT5ze | R15 | 2021-07-15 15:25:23 | 2021-12-08 14:00:28
9903075871 | R1106 | HOSE,HYDRAULIC | 0000 | TMP | TMP | GEN | TMP | HOSE,HYD: 1X | HOSE: HYDRAULIC, SIZE 1 IN DIA, RATING 190 PSI WORK PRESSURE, 760 PSI MAX BURST, -40 TO 120 DEG C, STYLE ONE TEXTILE BRAID REINFORCEMEN, MATERIAL SEAMLESS BLACK SYNTHETIC RUBBER, SPECIAL FEATURES FOR DIESEL FUEL, LOW PRESSURE HYDRAULIC, SAE J517 100R6 | CAT | FT | NON FABRICATION | NON BOM | NON CRITICAL |  | bursah | R11 | 2021-07-15 15:25:23 | 2021-09-26 10:18:30
9903075872 | R1106 | HOSE,HYDRAULIC | 0000 | TMP | TMP | GEN | TMP | HOSE,HYD: 1/2X | HOSE: HYDRAULIC, SIZE 1/2 IN DIA, RATING 20 BAR, STYLE ONE TEXTILE BRAID REINFORCEMEN, MATERIAL SYNTHETIC RUBBER, SAE J517 100R6 | CAT | M |  |  |  |  | bursah |  | 2021-07-15 15:25:23 | 2021-12-09 17:26:33
9903075873 | R1106 | HOSE,HYDRAULIC | 0000 | TMP | TMP | GEN | TMP | HOSE,HYD: | HOSE: HYDRAULIC, SIZE 1/4 IN DIA, RATING 3265 PSI WORK PRESSURE, 13060 PSI MAX BURST, -40 TO 100 DEG C, STYLE ONE SPECIAL BRAID OF HIGH TENSILE WIRE, MATERIAL SEAMLESS BLACK SYNTHETIC RUBBER, SPECIAL FEATURES FOR OIL RESISTANCE, SAE J517-100R1AT, ISO 1436, DIN 20022 1SN, EN 853 1SN | CAT | FT | NON FABRICATION | NON BOM | NON CRITICAL |  | bursah | R11 | 2021-07-15 15:25:23 | 2021-09-26 10:19:13
9903075874 | R1106 | HOSE,HYDRAULIC | 0000 | TMP | TMP | GEN | TMP | HOSE,HYD: 5/16X | HOSE: HYDRAULIC, SIZE 5/16 IN DIA, RATING 3120 PSI WORK PRESSURE, 12080 PSI MAX BURST, -40 TO 100 DEG C, STYLE ONE TEXTILE BRAID REINFORCEMEN, MATERIAL SEAMLESS BLACK SYNTHETIC RUBBER, SPECIAL FEATURES FOR OIL RESISTANCE, SAE J517 100R1AT, ISO 1436, DIN 20022 1SN, EN 853 1SN | CAT | FT | NON FABRICATION | NON BOM | NON CRITICAL |  | bursah | R11 | 2021-07-15 15:25:23 | 2021-09-26 10:28:48
9903075875 | R1106 | HOSE,HYDRAULIC | 0000 | TMP | TMP | GEN | TMP | HOSE,HYD: | HOSE: HYDRAULIC, SIZE 3/8 IN DIA, RATING 2610 PSI WORK PRESSURE, 10440 PSI MAX BURST, -40 TO 100 DEG C, STYLE ONE SPECIAL BRAID OF HIGH TENSILE WIRE, MATERIAL SEAMLESS BLACK SYNTHETIC RUBBER, SPECIAL FEATURES FOR OIL RESISTANCE, SAE J517 100R1AT, ISO 1436, DIN 20022 1SN, EN 853 1SN | CAT | FT | NON FABRICATION | NON BOM | NON CRITICAL |  | bursah | R11 | 2021-07-15 15:25:23 | 2021-09-26 10:32:44
9903075876 | R1106 | HOSE,HYDRAULIC | 0000 | TMP | TMP | GEN | TMP | HOSE,HYD: 1/2X | HOSE: HYDRAULIC, SIZE 1/2 IN DIA, RATING 2320 PSI WORK PRESSURE, 9280 PSI MAX BURST, -40 TO 100 DEG C, STYLE ONE SPECIAL BRAID OF HIGH TENSILE WIRE, MATERIAL SEAMLESS BLACK SYNTHETIC RUBBER, SPECIAL FEATURES FOR OIL RESISTANCE, SAE J517 100R1AT, ISO 1436, DIN 20022 1SN, EN 853 1SN | CAT | FT | NON FABRICATION | NON BOM | NON CRITICAL |  | bursah | R11 | 2021-07-15 15:25:23 | 2021-09-26 10:36:27
9903075877 |  |  |  | Stock | K55 | GEN |  |  |  | RAW | EA |  |  |  |  | admin |  | 2021-07-15 15:25:23 | 2021-07-15 15:25:23
9903075878 |  |  |  | Stock | K55 | GEN |  |  |  | RAW | EA |  |  |  |  | admin |  | 2021-07-15 15:25:23 | 2021-07-15 15:25:23
9903075879 |  |  |  | Stock | K55 | GEN |  |  |  | RAW | EA |  |  |  |  | admin |  | 2021-07-15 15:25:23 | 2021-07-15 15:25:23
9903075880 | R0602 | COUPLER | 0000 | Stock | K73 | GEN | TMP | COUPLER: | COUPLER: TYPE CYLINDER AND MOUNTING, EQUIPMENT NAME WHEEL LOADER, EQUIPMENT TYPE/MODEL IT28B, EQUIPMENT SERIAL NUMBER HF02051, MANUFACTURER CATERPILLAR, MANUFACTURER REFERENCE 9T8485 | CAT | EA |  |  |  |  | syaiful | R12 | 2021-07-15 15:25:23 | 2021-10-27 15:26:10
9903075881 | R1201 | KIT | 0000 | TMP | TMP | GEN | TMP | KIT: SEAL;CYL GP;LOADER;IT28B;9T0418 | KIT: TYPE SEAL, APPLICATION CYLINDER GP-PIN QUICK COUPLER, CONTAINS A SEAL, CONTAINS B O-RING, EQUIPMENT NAME WHEEL LOADER, EQUIPMENT TYPE/MODEL IT28B, EQUIPMENT SERIAL NUMBER 1HF02051, MANUFACTURER CATERPILLAR, MANUFACTURER REFERENCE 9T0418 | QA1 | SET |  |  |  |  | akmal | R07 | 2021-07-15 15:25:23 | 2021-10-31 10:35:21
9903075882 | R2230 | TUBE | 0000 | TMP | TMP | GEN | TMP | TUBE: LINE FRONT;LOADER;IT28B;CAT;8R1536 | TUBE: USAGE DESIGN LINE GP-FRONT, EQUIPMENT NAME WHEEL LOADER, EQUIPMENT TYPE/MODEL IT28B, EQUIPMENT SERIAL NUMBER 1HF02051, MANUFACTURER CATERPILLAR, MANUFACTURER REFERENCE 8R1536 | QA1 | EA |  |  |  |  | syaiful | R08 | 2021-07-15 15:25:23 | 2021-10-29 22:54:13
9903075883 | R0292 | BREAKER | 0000 | TMP | TMP | GEN | TMP | BREAKER: | BREAKER: USAGE DESIGN MASTERPACT M32H1 | CAT | SET |  |  |  |  | 2zAOHdDtW9 | R14 | 2021-07-15 15:25:23 | 2021-12-08 03:33:23
9903075884 | R0292 | BREAKER | 0000 | TMP | TMP | GEN | TMP | BREAKER: | BREAKER: USAGE DESIGN MASTERPACT M08H1 | CAT | SET |  |  |  |  | 2zAOHdDtW9 | R14 | 2021-07-15 15:25:23 | 2021-12-08 03:35:24
9903075886 |  |  |  | Stock | K80 | GEN |  |  |  | RAW | UN |  |  |  |  | admin |  | 2021-07-15 15:25:23 | 2021-07-15 15:25:23
9903075887 |  |  |  | Stock | K80 | GEN |  |  |  | RAW | UN |  |  |  |  | admin |  | 2021-07-15 15:25:23 | 2021-07-15 15:25:23
9903075966 | R1980 | SPRING | 0000 | TMP | TMP | GEN | TMP | SPRING: | SPRING: TYPE CONICAL SPRING WASHER, SIZE 22.5MM OD X 11.2MM ID X 0.6MM THK, MATERIAL 304SS | CAT | EA |  |  |  |  | bursah |  | 2021-07-15 15:25:23 | 2021-12-11 18:22:10
9903075967 | R1980 | SPRING | 0000 | TMP | TMP | GEN | TMP | SPRING: | SPRING: TYPE CONICAL SPRING WASHER, SIZE 25MM OD X 12.5MM ID X 0.9MM THK, MATERIAL 304SS | CAT | EA |  |  |  |  | bursah |  | 2021-07-15 15:25:23 | 2021-12-11 18:24:25
9903075968 | R1980 | SPRING | 0000 | TMP | TMP | GEN | TMP | SPRING: | SPRING: TYPE CONICAL SPRING WASHER, SIZE 25MM OD X 12.5MM ID X 1.5MM THK, MATERIAL 304SS | CAT | EA |  |  |  |  | bursah |  | 2021-07-15 15:25:23 | 2021-12-11 18:27:53
9903075969 | R0152 | BEARING,BALL | 3110 | Stock | K58 | GEN | TMP | BEARING,BALL: THRS;65X100X27MM;51213 | BEARING: BALL, TYPE THRUST, NUMBER OF ROW SINGLE DIRECTION, BORE DIAMETER 65MM, OUTSIDE DIAMETER 100MM, WIDTH 27MM, STYLE OPEN, CAGE MATERIAL PRESSED STEEL, BORE SHAPE CYLINDRICAL, BEARING CODE 51213 | QA1 | EA |  |  |  |  | dzikri | R07 | 2021-07-15 15:25:23 | 2021-09-28 01:09:14
9903075972 |  |  |  | Stock | K77 | GEN |  |  |  | RAW | EA |  |  |  |  | admin |  | 2021-07-15 15:25:23 | 2021-07-15 15:25:23
9903075973 | R2311 | WASHER,SEALING | 0000 | TMP | TMP | GEN | TMP | WASHER,SEAL: DRYER;CD-230;0661-1000-47 | WASHER: SEALING, USAGE DESIGN PLUG VESSEL, EQUIPMENT NAME AIR DRYER, EQUIPMENT TYPE/MODEL CD-230, MANUFACTURER ATLAS COPCO, MANUFACTURER REFERENCE 0661-1000-47 | QA | EA |  |  |  |  | akmal | R10 | 2021-07-15 15:25:23 | 2021-11-27 11:03:34
9903075974 | R0875 | FILTER,AIR | 0000 | TMP | TMP | GEN | TMP | FILTER,AIR: DRYER;CD-230;9093-0032-11 | FILTER: AIR, TYPE MINI FILTER 08-BD, SPECIAL FEATURES CAP 11 BAR, EQUIPMENT NAME AIR DRYER, EQUIPMENT TYPE/MODEL CD-230, MANUFACTURER ATLAS COPCO, MANUFACTURER REFERENCE 9093-0032-11 | QA | EA |  |  |  |  | akmal | R06 | 2021-07-15 15:25:23 | 2021-10-05 22:13:21
9903075975 | R1201 | KIT | 0000 | TMP | TMP | GEN | TMP | KIT: | KIT: TYPE SERVICE PLAN B, EQUIPMENT NAME AIR DRYER, EQUIPMENT TYPE/MODEL CD-230, MANUFACTURER ATLAS COPCO, MANUFACTURER REFERENCE 2901-0995-00 | CAT | SET |  |  |  |  | akmal | R11 | 2021-07-15 15:25:23 | 2021-09-22 09:35:42
9903075976 | R2189 | TRANSDUCER | 0000 | TMP | TMP | GEN | TMP | TRANSDUCER: PRESS;AIR DRYER;1089-0575-45 | TRANSDUCER: TYPE PRESSURE, EQUIPMENT NAME AIR DRYER, EQUIPMENT TYPE/MODEL CD-230, MANUFACTURER ATLAS COPCO, MANUFACTURER REFERENCE 1089-0575-45 | QA | EA |  |  |  |  | akmal | R13 | 2021-07-15 15:25:23 | 2021-11-21 22:38:20
9903075977 | R1841 | SENSOR | 0000 | TMP | TMP | GEN | TMP | SENSOR: 1089-9481-51 | SENSOR: TYPE DEW POINT, EQUIPMENT NAME AIR DRYER, EQUIPMENT TYPE/MODEL CD-230, MANUFACTURER ATLAS COPCO, MANUFACTURER REFERENCE 1089-9481-51 | CAT | EA |  |  |  |  | akmal | R13 | 2021-07-15 15:25:23 | 2021-09-01 14:52:51
9903075978 | R0018 | ACTUATOR,PNEUMATIC | 0000 | TMP | TMP | GEN | TMP | ACTUATOR,PNEU: | ACTUATOR: PNEUMATIC, EQUIPMENT NAME AIR DRYER, EQUIPMENT TYPE/MODEL CD230, MANUFACTURER ATLAS COPCO, MANUFACTURER REFERENCE 1617-6051-00 | CAT | UN |  |  |  |  | syaiful | R12 | 2021-07-15 15:25:23 | 2021-08-07 16:32:55
9903075979 | R1841 | SENSOR | 0000 | TMP | TMP | GEN | TMP | SENSOR: TEMP;1089-0574-07 | SENSOR: TYPE TEMPERATURE, EQUIPMENT NAME AIR DRYER, EQUIPMENT TYPE/MODEL CD-230, MANUFACTURER ATLAS COPCO, MANUFACTURER REFERENCE 1089-0574-07 | CAT | SET |  |  |  |  | akmal | R13 | 2021-07-15 15:25:23 | 2021-09-01 14:49:58
9903075980 | R0009 | ABSORBENT | 0000 | TMP | TMP | GEN | TMP | ABSORBENT: | ABSORBENT: TYPE VAPOR PHASE CORROSION INHIBITOR, FORM PASTE, SIZE 5.7 CM DIA X 3.2 CM H, SPECIAL FEATURES PLASTIC DEVICE WITH BREATHABLE MATERIAL, USAGE DESIGN ELECTRONIC PARTS | CAT | CAR |  |  |  |  | bursah | R12 | 2021-07-15 15:25:23 | 2021-11-25 10:30:02
9903075981 | R0486 | CLEANER | 0000 | TMP | TMP | GEN | TMP | CLEANER: AEROSOL | CLEANER: TYPE SPRAY, FORM AEROSOL, SPECIAL FEATURES ELECTRONIC | CAT | CAN |  |  |  |  | akmal | R14 | 2021-07-15 15:25:23 | 2021-12-07 22:40:37
9903075982 | R1611 | PROTECTOR | 0000 | TMP | TMP | GEN | TMP | PROTECTOR: | PROTECTOR: TYPE ELECTRONIC CUBICLE , SIZE 5.7 CM D X 2 CM, MATERIAL PLASTIC EMITTER CUP | CAT | CAR |  |  |  |  | bSXVchTrki | R14 | 2021-07-15 15:25:23 | 2021-12-07 20:27:59
9903075983 | R0015 | ACTUATOR | 0000 | TMP | TMP | GEN | TMP | ACTUATOR: | ACTUATOR: TYPE HYDRAULIC, RATING 352 BAR, TRAVEL 90DEG, SIZE 24 IN, SPECIAL FEATURES ADAPTER CONNECTION | CAT | UN |  |  |  |  | syaiful | R13 | 2021-07-15 15:25:23 | 2021-08-06 22:01:29
9903076581 | R0442 | CHEMICAL | 0000 | Stock | K89 | GEN | TMP | CHEMICAL: BUFFER SOLUTION PH 7;125ML | CHEMICAL: TYPE BUFFER SOLUTION PH 7.00, FORM LIQUID, CONTAINER BOTTLE OF 125 ML | QA | BT |  |  |  |  | bursah | R07 | 2021-07-15 15:25:23 | 2021-10-18 00:41:34
9903077108 | R2167 | TIRE | 0000 | TMP | TMP | GEN | TMP | TIRE: | TIRE: TYPE ALL-TERRAIN, SIZE 587MM ID X 660MM OD, MATERIAL RUBBER, TREAD STYLE ALLIGATOR, PLY 16 | CAT | EA |  |  |  |  | dzikri | R13 | 2021-07-15 15:25:23 | 2021-09-15 18:30:03
9903077112 | R0025 | ADAPTER,HOSE TO PIPE | 0000 | TMP | TMP | GEN | TMP | ADAPTER,HOSE-PIPE: 5/8 X 1/2IN;CS;GALV | ADAPTER: HOSE TO PIPE, HOSE SIZE 5/8 IN, HOSE CONNECTION PUSH LOK, PIPE SIZE 1/2 IN, PIPE CONNECTION MALE NPT, MATERIAL CARBON STEEL, FINISH GALVANIZED, STANDARDS SAE100R5/FC300 | QA | EA |  |  |  |  | jayadi |  | 2021-07-15 15:25:23 | 2021-12-14 08:23:58
9903077113 | R0025 | ADAPTER,HOSE TO PIPE | 0000 | TMP | TMP | GEN | TMP | ADAPTER,HOSE-PIPE: 5/8 X 5/8IN;CS;GALV | ADAPTER: HOSE TO PIPE, HOSE SIZE 5/8 IN, HOSE CONNECTION PUSH LOK, PIPE SIZE 5/8 IN, PIPE CONNECTION FEMALE NPT, MATERIAL CARBON STEEL, FINISH GALVANIZED, STANDARDS SAE100R5/FC300 | QA | EA |  |  |  |  | jayadi |  | 2021-07-15 15:25:23 | 2021-12-14 08:29:55
9903077114 | R0025 | ADAPTER,HOSE TO PIPE | 0000 | TMP | TMP | GEN | TMP | ADAPTER,HOSE-PIPE: 5/8 X 7/8IN;CS;GALV | ADAPTER: HOSE TO PIPE, HOSE SIZE 5/8 IN, HOSE CONNECTION PUSH LOK, PIPE SIZE 7/8 IN, PIPE CONNECTION FEMALE NPT, MATERIAL CARBON STEEL, FINISH GALVANIZED, STANDARDS SAE100R5/FC300 | QA | EA |  |  |  |  | jayadi |  | 2021-07-15 15:25:23 | 2021-12-14 08:32:18
9903077115 | R0797 | ELBOW | 0000 | TMP | TMP | GEN | TMP | ELBOW: HOSE;90D;5/8 X 7/8IN;JIC;CS;GALV | ELBOW: TYPE HOSE, SIZE 5/8 X 7/8 IN, CONNECTION FEMALE JIC, MATERIAL CARBON STEEL, FINISH GALVANIZED, DEGREE 90, STANDARDS SAE 100R5/FC300 | QA | EA |  |  |  |  | jayadi |  | 2021-07-15 15:25:23 | 2021-12-14 08:34:48
9903077116 | R1352 | MODULE | 0000 | Stock | K60 | GEN | TMP | MODULE: DIGITAL I/P;NP1X1606-W/Z4 | MODULE: TYPE DIGITAL INPUT, USAGE DESIGN AVR MICREX ITEM NO.007507, MANUFACTURER FUJI ELECTRIC, MANUFACTURER REFERENCE NP1X1606-W/Z4 | QA | EA |  |  |  |  | jayadi | R09 | 2021-07-15 15:25:23 | 2021-11-13 14:29:33
9903077117 | R1352 | MODULE | 0000 | Stock | K60 | GEN | TMP | MODULE: DIGTL O/P | MODULE: TYPE DIGITAL OUTPUT, INPUT 16 CHANNEL, OUTPUT 24-30 VDC, 8A, USAGE DESIGN AVR MICREX FUJI | CAT | UN |  |  |  |  | bursah | R14 | 2021-07-15 15:25:23 | 2021-12-07 13:18:14
9903077118 | R1352 | MODULE | 0000 | Stock | K60 | GEN | TMP | MODULE: ANALOG I/P;NP1AXH8V-MR/Z4 | MODULE: TYPE ANALOG INPUT, USAGE DESIGN AVR MICREX ITEM NO.007509, MANUFACTURER FUJI ELECTRIC, MANUFACTURER REFERENCE NP1AXH8V-MR/Z4 | QA | EA |  |  |  |  | jayadi | R09 | 2021-07-15 15:25:23 | 2021-11-13 14:35:48
9903077119 | R1352 | MODULE | 0000 | Stock | K60 | GEN | TMP | MODULE: ANALOG OUTPUT;NP1AYH8V-MR/Z4 | MODULE: TYPE ANALOG OUTPUT, USAGE DESIGN AVR MICREX ITEM NO.R007510, MANUFACTURER FUJI ELECTRIC, MANUFACTURER REFERENCE NP1AYH8V-MR/Z4 | QA | EA |  |  |  |  | jayadi | R09 | 2021-07-15 15:25:23 | 2021-11-13 14:33:30
9903077120 | R1352 | MODULE | 0000 | Stock | K60 | GEN | TMP | MODULE: | MODULE: TYPE POWER UNIT, MS300-24/CO, USAGE DESIGN AVR MICREX, MANUFACTURER FUJI ELECTRIC, MANUFACTURER REFERENCE DWG:H2550287, ITEM NO.007002 | CAT | UN |  |  |  |  | bursah | R15 | 2021-07-15 15:25:23 | 2021-12-08 13:21:36
9903077122 | R2189 | TRANSDUCER | 0000 | TMP | TMP | GEN | TMP | TRANSDUCER: POWER LINE;120V;5A;1-5VDC | TRANSDUCER: TYPE POWER LINE, INPUT RANGE 120VAC, 5A, OUTPUT RANGE 1 TO 5VDC AT 600 OHM MIN, POWER SOURCE 24VDC | QA | EA |  |  |  |  | dzikri | R13 | 2021-07-15 15:25:23 | 2021-11-21 23:59:38
9903077123 | R1352 | MODULE | 0000 | Stock | K60 | GEN | TMP | MODULE: | MODULE: TYPE THYRISTOR STACK, USAGE DESIGN PART AVR MICREX RGFP3RPG-2211, ADDITIONAL EQUIPMENT DATA ITEM NO.007201, MANUFACTURER FUJI ELECTRIC, MANUFACTURER REFERENCE DWG:H2550287 | CAT | UN |  |  |  |  | bursah | R11 | 2021-07-15 15:25:23 | 2021-11-22 11:22:55
9903077124 | R1352 | MODULE | 0000 | Stock | K60 | GEN | TMP | MODULE: | MODULE: TYPE DIGITAL AVR PULSE OUTPUT UNIT, SPECIAL FEATURES RGGW1GNC-0131C, ITEM NO. 007203, PART AVR MICREX | CAT | UN |  |  |  |  | 8r6B1NWKgK | R15 | 2021-07-15 15:25:23 | 2021-12-08 13:26:16
9903077125 | R1352 | MODULE | 0000 | Stock | K60 | GEN | TMP | MODULE: | MODULE: TYPE POWER NP1S-42/Z4, POWER SOURCE 24VDC, USAGE DESIGN AVR MICREX, MANUFACTURER FUJI ELECTRIC, MANUFACTURER REFERENCE DWG:H2550287, ITEM NO.007502 | CAT | UN |  |  |  |  | bursah | R14 | 2021-07-15 15:25:23 | 2021-12-08 13:25:16
9903077126 | R1352 | MODULE | 0000 | Stock | K60 | GEN | TMP | MODULE: | MODULE: TYPE CPU, NPIPS-32R/Z4, USAGE DESIGN AVR MICREX, MANUFACTURER FUJI ELECTRIC, MANUFACTURER REFERENCE DWG:H2550287, ITEM NO.007501 | CAT | UN |  |  |  |  | bursah | R15 | 2021-07-15 15:25:23 | 2021-12-08 13:26:10
9903077127 | R1352 | MODULE | 0000 | Stock | K60 | GEN | TMP | MODULE: | MODULE: TYPE PE-LINK, NP1L-PE1/Z4, USAGE DESIGN PART AVR MICREX | CAT | UN |  |  |  |  | bursah | R14 | 2021-07-15 15:25:23 | 2021-12-07 13:21:43
9903077128 | R0152 | BEARING,BALL | 3110 | Stock | K58 | GEN | TMP | BEARING,BALL: THRS;35X80X32MM;51407 | BEARING: BALL, TYPE THRUST, NUMBER OF ROW SINGLE DIRECTION, BORE DIAMETER 35MM, OUTSIDE DIAMETER 80MM, WIDTH 32MM, STYLE OPEN, CAGE MATERIAL PRESSED STEEL, BORE SHAPE CYLINDRICAL, BEARING CODE 51407 | QA1 | EA |  |  |  |  | dzikri | R07 | 2021-07-15 15:25:23 | 2021-09-28 01:10:05
9903077129 | R1260 | LIGHT | 0000 | TMP | TMP | GEN | TMP | LIGHT: | LIGHT: TYPE OCTAGONAL SINGLE, VOLTAGE 220V, WATTAGE 600W, COLOR ORIGINAL GALVANIZE, SPECIAL FEATURES Y : 8000 MM, Y1 : : 5400 MM, X : 2100, R : 1800 MM, B1XB2 : 16 X 300, A1XA2XA3 : ?16X500X200 | CAT | EA |  |  |  |  | ZgH3cidbSh | R15 | 2021-07-15 15:25:23 | 2021-12-08 14:12:36
9903077130 |  |  |  | Stock | K67 | GEN |  |  |  | RAW | EA |  |  |  |  | admin |  | 2021-07-15 15:25:23 | 2021-07-15 15:25:23
9903077173 | R1625 | PUMP,CENTRIFUGAL | 0000 | TMP | TMP | GEN | TMP | PUMP,CENTRIFUGAL: | PUMP: CENTRIFUGAL, INLET SIZE 4 IN, OUTLET SIZE 3 IN, IMPELLER SIZE 10 IN, STAGE 1, CAPACITY 240 GPM, TOTAL HEAD 60 FT, NPSH NA, SHAFT SPEED 1450 RPM, DRIVER 7.5 HP MOTOR, CASING MATERIAL CS | CAT | SET |  |  |  |  | bursah | R15 | 2021-07-15 15:25:23 | 2021-12-06 23:02:14
9903077174 | R0471 | CLAMP,HOSE/TUBING | 0000 | Stock | K73 | GEN | TMP | CLAMP,HOSE: | CLAMP: HOSE/TUBING, TYPE CUSHIONED TUBE SUPPORT, HOSE/TUBING DIAMETER 3/8 IN, MATERIAL CARBON STEEL-ELECTRO DICHROMATE, SPECIAL FEATURES BOLT STRUT MOUNTED | CAT | EA |  |  |  |  | syaiful | R12 | 2021-07-15 15:25:23 | 2021-10-24 22:27:23
9903077175 | R0471 | CLAMP,HOSE/TUBING | 0000 | Stock | K73 | GEN | TMP | CLAMP,HOSE: | CLAMP: HOSE/TUBING, TYPE CUSHIONED TUBE SUPPORT, HOSE/TUBING DIAMETER 1/2 IN, MATERIAL CARBON STEEL-ELECTRO DICHROMATE, SPECIAL FEATURES BOLT STRUT MOUNTED | CAT | EA |  |  |  |  | syaiful | R12 | 2021-07-15 15:25:23 | 2021-10-24 22:27:35
9903077176 | R0471 | CLAMP,HOSE/TUBING | 0000 | Stock | K73 | GEN | TMP | CLAMP,HOSE: | CLAMP: HOSE/TUBING, TYPE CUSHIONED TUBE SUPPORT, HOSE/TUBING DIAMETER 1/4 IN, MATERIAL CARBON STEEL-ELECTRO DICHROMATE, SPECIAL FEATURES BOLT STRUT MOUNTED | CAT | EA |  |  |  |  | syaiful | R12 | 2021-07-15 15:25:23 | 2021-10-24 22:27:46
9903077177 | 5574A | TUBE,METALLIC | 4710 | TMP | TMP | GEN | TMP | TUBE: | TUBE: METALLIC, CROSS SECTION ROUND, OUTSIDE DIAMETER 3/8IN, WALL THICKNESS 1.7MM, LENGTH 6M, CONSTRUCTION SEAMLESS, PRESSURE RATING 6500PSI, MATERIAL STAINLESS STEEL 316, MATERIAL STANDARD ASTM A269, OPERATING TEMPERATURE -28 TO 37DEG C | CAT | LG |  |  |  |  | syaiful |  | 2021-07-15 15:25:23 | 2021-07-28 12:42:18
9903077178 | R0431 | CHANNEL | 0000 | TMP | TMP | GEN | TMP | CHANNEL: | CHANNEL: TYPE STRUT, SIZE 1-5/8 X 158 IN X 6 M, MATERIAL CARBON STEEL, FINISH GALVANIZED | CAT | JT |  |  |  |  | ZgH3cidbSh | R14 | 2021-07-15 15:25:23 | 2021-12-08 02:29:09
9903077179 | R0476 | CLAMP,PIPE/CONDUIT | 0000 | Stock | K70 | GEN | TMP | CLAMP,CONDUIT: UNISTRUT;1IN;CS;GALV | CLAMP: PIPE/CONDUIT, TYPE UNISTRUT, SIZE 1 IN, MATERIAL CARBON STEEL, FINISH GALVANIZED, ADDITIONAL ITEMS C/W BOLT AND NUT | QA | EA |  |  |  |  | akmal | R08 | 2021-07-15 15:25:23 | 2021-10-24 19:36:23
9903077180 | R0476 | CLAMP,PIPE/CONDUIT | 0000 | Stock | K70 | GEN | TMP | CLAMP,CONDUIT: UNISTRUT;1-1/4IN;CS;GALV | CLAMP: PIPE/CONDUIT, TYPE UNISTRUT, SIZE 1-1/4 IN, MATERIAL CARBON STEEL, FINISH GALVANIZED, ADDITIONAL ITEMS C/W BOLT AND NUT | QA | EA |  |  |  |  | akmal | R08 | 2021-07-15 15:25:23 | 2021-10-24 19:44:04
9903077181 | R0257 | BOLT,U | 0000 | Stock | K81 | GEN | TMP | BOLT,U: 1/2 X 1/4IN;SS304 | BOLT: U, NOMINAL SIZE 1/2 IN, DIAMETER 1/4 IN, MATERIAL STAINLESS STEEL 304, SPECIFICATION STANDARD, SPECIAL FEATURES FOR 1/2 IN TUBING | CAT | EA |  |  |  |  | 2zAOHdDtW9 | R14 | 2021-07-15 15:25:23 | 2021-12-08 03:37:59
9903077182 | R0031 | ADAPTER,TUBE | 0000 | TMP | TMP | GEN | TMP | ADAPTER,TUBE: | ADAPTER: TUBE, SIZE 1/2 IN 37DEG FLARE, CONNECTION A 3/4 IN-16 UN/UNF-2A MALE, CONNECTION B 1/4 IN-18 UN/UNF-2A MALE , RATING 1500 LB, MATERIAL STAINLESS STEEL 316 | CAT | EA |  |  |  |  | bursah | R12 | 2021-07-15 15:25:23 | 2021-10-03 09:23:47
9903077183 | R0031 | ADAPTER,TUBE | 0000 | TMP | TMP | GEN | TMP | ADAPTER,TUBE: | ADAPTER: TUBE, SIZE 3/4 IN 37DEG FLARE, CONNECTION A 1-1/16 IN-12 UN/UNF-2A MALE, CONNECTION B 1/2 IN-14 UN/UNF-2A MALE , RATING 1500 LB, MATERIAL STAINLESS STEEL 316 | CAT | EA |  |  |  |  | bursah | R12 | 2021-07-15 15:25:23 | 2021-10-03 09:27:03
9903077184 | R0031 | ADAPTER,TUBE | 0000 | TMP | TMP | GEN | TMP | ADAPTER,TUBE: | ADAPTER: TUBE, SIZE 1/2 IN 37DEG FLARE, CONNECTION A 3/4 IN-16 UN/UNF-2A MALE, CONNECTION B 1/4 IN-18 UN/UNF-2A FEMALE , RATING 1500 LB, MATERIAL STAINLESS STEEL 316 | CAT | EA |  |  |  |  | bursah | R12 | 2021-07-15 15:25:23 | 2021-10-03 09:34:31
9903077185 | R2262 | UNION,TUBE | 0000 | TMP | TMP | GEN | TMP | UNION,TUBE: | UNION: TUBE, SIZE 1/2 IN 37DEG FLARE, CONNECTION 1/2 IN-14 UN/UNF-2A MALE, MATERIAL 316 SS, PRESSURE RATING 9000 PSI, LENGTH 41MM | CAT | EA |  |  |  |  | bursah | R12 | 2021-07-15 15:25:23 | 2021-10-03 09:55:04
9903077186 | R0808 | ELBOW,TUBE REDUCING | 0000 | TMP | TMP | GEN | TMP | ELBOW,TUBE RED: | ELBOW: TUBE REDUCING, SIZE 1/2 IN 37DEG FLARE, CONNECTION 1/4 IN-18 UN/UNF-2A MALE, MATERIAL 316 SS, DEGREE 90 | CAT | EA |  |  |  |  | bursah | R13 | 2021-07-15 15:25:23 | 2021-10-03 10:09:33
9903077187 | R0035 | ADAPTER,TUBE TO PIPE | 0000 | TMP | TMP | GEN | TMP | ADAPTER: 1/4IN T X 3/8 MNPT;7.8K;SS316 | ADAPTER: TUBE TO PIPE, TUBE SIZE 1/4 IN, TUBE CONNECTION TUBE OD, PIPE SIZE 3/8 IN, PIPE CONNECTION MALE NPT, MATERIAL STAINLESS STEEL 316, MATERIAL STANDARD ASTM A276, PRESSURE RATING 7800 PSI | QA | EA |  |  |  |  | akmal | R04 | 2021-07-15 15:25:23 | 2021-08-24 01:02:45
9903077188 | R0035 | ADAPTER,TUBE TO PIPE | 0000 | TMP | TMP | GEN | TMP | ADAPTER: 1/2IN T X 3/8 MNPT;7.8K;SS316 | ADAPTER: TUBE TO PIPE, TUBE SIZE 1/2 IN, TUBE CONNECTION TUBE OD, PIPE SIZE 3/8 IN, PIPE CONNECTION MALE NPT, MATERIAL STAINLESS STEEL 316, MATERIAL STANDARD ASTM A276, PRESSURE RATING 7800 PSI | QA | EA |  |  |  |  | akmal | R04 | 2021-07-15 15:25:23 | 2021-08-24 01:02:45
9903077189 |  |  |  | Stock | K73 | GEN |  |  |  | RAW | EA |  |  |  |  | admin |  | 2021-07-15 15:25:23 | 2021-07-15 15:25:23
9903077190 |  |  |  | Stock | K73 | GEN |  |  |  | RAW | EA |  |  |  |  | admin |  | 2021-07-15 15:25:23 | 2021-07-15 15:25:23
9903077191 |  |  |  | Stock | K73 | GEN |  |  |  | RAW | EA |  |  |  |  | admin |  | 2021-07-15 15:25:23 | 2021-07-15 15:25:23
9903077192 | R2269 | VALVE,BALL | 0000 | Stock | K77 | GEN | TMP | VALVE,BALL: 2WY;1/2IN;6000;CS;FNPT;FLO | VALVE: BALL, SIZE 1/2 IN, DESIGN RATING 6000 PSI, CONNECTION FEMALE NPT, BODY MATERIAL CARBON STEEL, TRIM STAINLESS STEEL BALL & STEM, PORT FULL, TYPE FLOATING, OPERATED HAND LEVER, TEMPERATURE RATING -32 TO 100 DEG C, SOFTGOODS PTFE & NBR SEALS, CONFIGURATION 2-WAY, SPECIAL FEATURES LOCKING HANDLE | QA | EA |  |  |  |  | jayadi | R08 | 2021-07-15 15:25:23 | 2021-10-21 19:14:23
9903077193 | R2269 | VALVE,BALL | 0000 | Stock | K77 | GEN | TMP | VALVE,BALL: 2WY;3/4IN;6000;CS;FNPT;FLO | VALVE: BALL, SIZE 3/4 IN, DESIGN RATING 6000 PSI, CONNECTION FEMALE NPT, BODY MATERIAL CARBON STEEL, TRIM STAINLESS STEEL BALL & STEM, PORT FULL, TYPE FLOATING, OPERATED HAND LEVER, TEMPERATURE RATING -32 TO 100 DEG C, SOFTGOODS PTFE & NBR SEALS, CONFIGURATION 2-WAY, SPECIAL FEATURES LOCKING HANDLE | QA | EA |  |  |  |  | jayadi | R08 | 2021-07-15 15:25:23 | 2021-10-21 19:15:42
9903077253 |  |  |  | Stock | K77 | GEN |  |  |  | RAW | UN |  |  |  |  | admin |  | 2021-07-15 15:25:23 | 2021-07-15 15:25:23
9903077254 | R2268 | VALVE | 0000 | TMP | TMP | GEN | TMP | VALVE: | VALVE: TYPE RELIEF, SIZE INLET 1 IN, OUTLET 2 IN, BODY MATERIAL CS, TRIM 316 SS | CAT | EA |  |  |  |  | qeXzd9NC4t | R15 | 2021-07-15 15:25:23 | 2021-12-08 13:57:26
9903077255 | R2281 | VALVE,RELIEF | 0000 | TMP | TMP | GEN | TMP | VALVE,RELIEF: | VALVE: RELIEF, | RAW | EA |  |  |  |  | jayadi |  | 2021-07-15 15:25:23 | 2021-11-09 23:19:46
9903077256 | R2281 | VALVE,RELIEF | 0000 | TMP | TMP | GEN | TMP | VALVE,RELIEF: | VALVE: RELIEF, TYPE AIR PRESSURE, INLET SIZE 1 IN, INLET CONNECTION MNPT, OUTLET SIZE 1 IN, OUTLET CONNECTION FNPT, DESIGN RATING 150 LB, BODY MATERIAL BRASS, TRIM BRASS, SOFTGOODS O-RING, SPECIAL FEATURES TEMP RATING 425 DEG F, ORIFICE 1198 IN SQUARE, SET PRESSURE 300 PSIG | CAT | EA |  |  |  |  | qeXzd9NC4t |  | 2021-07-15 15:25:23 | 2021-12-13 09:36:29
9903077257 | 0374A | CABLE,ELECTRICAL | 6145 | Stock | TMP | GEN | TMP | CABLE: | CABLE: ELECTRICAL, | RAW | UN |  |  |  |  | jayadi |  | 2021-07-15 15:25:23 | 2021-10-29 04:52:50
9903077258 |  |  |  | Stock | K67 | GEN |  |  |  | RAW | EA |  |  |  |  | admin |  | 2021-07-15 15:25:23 | 2021-07-15 15:25:23
9903077259 | R0875 | FILTER,AIR | 0000 | TMP | TMP | GEN | TMP | FILTER,AIR: | FILTER: AIR, TYPE PURACARB MEDIA, SIZE 24 X 12 X 12 IN, ELEMENT MATERIAL COMPOSED CARBON, ALUMINA, FILTERING RETENTION 99.5% ISO 5011 | CAT | EA |  |  |  |  | dzikri | R11 | 2021-07-15 15:25:23 | 2021-11-20 14:27:24
9903077260 |  |  |  | Stock | K67 | GEN |  |  |  | RAW | EA |  |  |  |  | admin |  | 2021-07-15 15:25:23 | 2021-07-15 15:25:23
9903077261 |  |  |  | Stock | K67 | GEN |  |  |  | RAW | EA |  |  |  |  | admin |  | 2021-07-15 15:25:23 | 2021-07-15 15:25:23
9903077263 |  |  |  | Stock | K67 | GEN |  |  |  | RAW | UN |  |  |  |  | admin |  | 2021-07-15 15:25:23 | 2021-07-15 15:25:23
9903077291 | R2202 | TRANSMITTER | 0000 | TMP | TMP | GEN | TMP | TRANSMITTER: | TRANSMITTER: TYPE FLOW, MULTIVARIABLE, INPUT RANGE 2000 INH2O, OUTPUT RANGE 4 TO 20MA, SUPPLY RATING 10.5 TO 32VDC, SPECIAL FEATURES SIZE/CONNECTION 1/2 NPT, SP: 250BAR, MANUFACTURER REFERENCE EJX910A-EHS4G-912DJ- CB/FF1/X2/A/D3/N4/CA/ DG6 | CAT | EA |  |  |  |  | ZgH3cidbSh |  | 2021-07-15 15:25:23 | 2021-12-13 00:36:04
9903077292 | R0340 | BUSHING,VALVE | 0000 | TMP | TMP | GEN | TMP | BUSHING,VALVE: SHAFT;ST771242-P6 | BUSHING: VALVE, TYPE SHAFT, ROTARY PISTON, MATERIAL FCD45, EQUIPMENT NAME STEAM CONTROL VALVE, MANUFACTURER FUJI ELECTRIC, MANUFACTURER REFERENCE DWG:ST771242-POS 6, DWG:ST109482 | QA | EA |  |  |  |  | bursah | R09 | 2021-07-15 15:25:23 | 2021-11-15 08:11:12
9903077293 | R1850 | SHAFT | 0000 | TMP | TMP | OEM | TMP | SHAFT: | SHAFT: TYPE ROTARY BLADE ASSEMBLY, ROTARY PISTON, SIZE 300MM LG, MATERIAL SS400+12CRMO STEEL, EQUIPMENT NAME MCV STEAM CONTROL VALVE, MANUFACTURER FUJI ELECTRIC, MANUFACTURER REFERENCE DWG:ST771242C2-POS 117, DWG:ST109482 | CAT | EA |  |  |  |  | bursah | R13 | 2021-07-15 15:25:23 | 2021-08-25 22:23:56
9903077297 | R1265 | LIGHT,INDICATING | 0000 | TMP | TMP | GEN | TMP | LIGHT,INDICATING: | LIGHT: INDICATING, TYPE LED, VOLTAGE 220VAC, COLOR YELLOW, SPECIAL FEATURES BAYONET | CAT | PC |  |  |  |  | akmal |  | 2021-07-15 15:25:23 | 2021-12-11 22:33:02
9903077298 | R1225 | LAMP | 0000 | TMP | TMP | GEN | TMP | LAMP: LED | LAMP: TYPE LED, WATTAGE 3W, VOLTAGE 110VDC, COLOR YELLOW, BULB T3-1/4, BASE BA9S | CAT | PC |  |  |  |  | syaiful | R12 | 2021-07-15 15:25:23 | 2021-11-26 19:36:41
9903077335 |  |  |  | Stock | K67 | GEN |  |  |  | RAW | PC |  |  |  |  | admin |  | 2021-07-15 15:25:23 | 2021-07-15 15:25:23
9903077336 | R0293 | BREAKER,CIRCUIT | 0000 | TMP | TMP | GEN | TMP | BREAKER: MCB;2P;25A;380-415V;15KA | BREAKER: CIRCUIT, TYPE MINIATURE (MCB), VOLTAGE 380 TO 415VAC, POLE 2 POLE, AMPERAGE 25A, INTERRUPT CAPACITY 15KA, FREQUENCY 50/60HZ, CIRCUIT PROTECTION TYPE MOTOR CIRCUIT PROTECTION, TERMINAL DATA SCREW CLAMP, STANDARDS IEC/EN 60947-2 | QA | EA |  |  |  |  | aa52LvePHS | R06 | 2021-07-15 15:25:23 | 2021-09-04 08:58:57
9903077337 | R0293 | BREAKER,CIRCUIT | 0000 | TMP | TMP | GEN | TMP | BREAKER: MCB;2P;10A;440V;15KA | BREAKER: CIRCUIT, TYPE MINIATURE (MCB), VOLTAGE 440VAC, POLE 2 POLE, AMPERAGE 10A, INTERRUPT CAPACITY 15KA, FREQUENCY 50/60HZ, CIRCUIT PROTECTION TYPE MOTOR CIRCUIT PROTECTION, TERMINAL DATA SCREW CLAMP, STANDARDS IEC/EN 60947-2 | QA | EA |  |  |  |  | aa52LvePHS | R06 | 2021-07-15 15:25:23 | 2021-09-04 08:58:10
9903077338 | R0293 | BREAKER,CIRCUIT | 0000 | TMP | TMP | GEN | TMP | BREAKER: MCB;2P;6.3A;440V;15KA | BREAKER: CIRCUIT, TYPE MINIATURE (MCB), VOLTAGE 440VAC, POLE 2 POLE, AMPERAGE 6.3A, INTERRUPT CAPACITY 15KA, FREQUENCY 50/60HZ, CIRCUIT PROTECTION TYPE MOTOR CIRCUIT PROTECTION, TERMINAL DATA SCREW CLAMP, STANDARDS IEC/EN 60947-2 | QA | EA |  |  |  |  | aa52LvePHS | R06 | 2021-07-15 15:25:23 | 2021-09-04 08:56:58
9903077345 | R1669 | RECEPTACLE | 0000 | TMP | TMP | GEN | TMP | RECEPTACLE: | RECEPTACLE: SPECIAL FEATURES 220V, 1PH | CAT | PC |  |  |  |  | ZgH3cidbSh |  | 2021-07-15 15:25:23 | 2021-12-13 01:18:45
9903077352 |  |  |  | Stock | K67 | GEN |  |  |  | RAW | UN |  |  |  |  | admin |  | 2021-07-15 15:25:23 | 2021-07-15 15:25:23
9903077359 |  |  |  | Stock | K77 | GEN |  |  |  | RAW | UN |  |  |  |  | admin |  | 2021-07-15 15:25:23 | 2021-07-15 15:25:23
9903077360 |  |  |  | Stock | K77 | GEN |  |  |  | RAW | UN |  |  |  |  | admin |  | 2021-07-15 15:25:23 | 2021-07-15 15:25:23
9903077365 |  |  |  | Stock | K31 | GEN |  |  |  | RAW | SET |  |  |  |  | admin |  | 2021-07-15 15:25:23 | 2021-07-15 15:25:23
9903077371 | R2037 | STRAINER,PIPING | 0000 | Stock | K76 | GEN | TMP | STRAINER: BASKET | STRAINER: PIPING, TYPE BASKET, SIZE 12 IN, CONNECTION FLANGED, PRESSURE RATING 600 PSI, MATERIAL STAINLESS STEEL, SPECIAL FEATURES PERFORATED SCREEN | CAT | EA |  |  |  |  | akmal |  | 2021-07-15 15:25:23 | 2021-12-11 22:44:01
9903077372 | R2275 | VALVE,GATE | 0000 | Stock | K77 | GEN | TMP | VALVE,GATE: 12IN;600;WCB;RF;BB;OSY | VALVE: GATE, SIZE 12 IN, DESIGN RATING 600 PSI, CONNECTION RF FLANGE, BODY MATERIAL CAST STEEL ASTM A216-WCB, TRIM ASTM A216-WCB BONNET, ASTM A182 + 13CR FACED DISC, ASTM A182-F6A + STELLITE FACED SEAT, SS410 + 13CR FACED STEM, PORT FULL, TYPE SOLID WEDGE, OPERATED HANDWHEEL, TEMPERATURE RATING 100 TO 500 DEG F, SOFTGOODS GRAPHITE PACKING, STYLE BOLTED BONNET, STEM DESIGN RISING STEM OS&Y, SPECIAL FEATURES ASTM 193 GR.B7 BOLT + 2H, API 600 | CAT | EA |  |  |  |  | aa52LvePHS | R08 | 2021-07-15 15:25:23 | 2021-10-15 14:46:34
9903077373 | R1365 | MOTOR,ELECTRIC AC | 0000 | Stock | K66 | GEN | TMP | MOTOR,AC: | MOTOR: ELECTRIC AC, | RAW | UN |  |  |  |  | jayadi |  | 2021-07-15 15:25:23 | 2021-10-31 21:10:37
9903077374 | R1365 | MOTOR,ELECTRIC AC | 0000 | Stock | K66 | GEN | TMP | MOTOR,AC: | MOTOR: ELECTRIC AC, | RAW | UN |  |  |  |  | jayadi |  | 2021-07-15 15:25:23 | 2021-10-31 21:10:48
9903077439 | 03798 | FLANGE,PIPE | 4730 | Stock | K76 | GEN | TMP | FLANGE: SW;RF;2IN;150PSI;F316L;BLK | FLANGE: PIPE, SIZE 2 IN, RATING 150 PSI, FACE RAISED FACE, MATERIAL STAINLESS STEEL 316L, TYPE SOCKET WELD, SPECIFICATION ASTM A182, GRADE F316L, FINISH BLACK OXIDE, INDUSTRY STANDARD ASME B16.5, NUMBER OF HOLE 4, BOLT HOLE DIAMETER 19MM | QA | EA |  |  |  |  | jayadi | R13 | 2021-07-15 15:25:23 | 2021-12-01 11:53:06
9903077440 | 03805 | TEE,PIPE | 4730 | TMP | TMP | GEN | TMP | TEE: EQUAL;2IN;3000PSI;F316L;SW | TEE: PIPE, TYPE EQUAL, SIZE 2 IN, CONNECTION SOCKET WELD, RATING 3000 PSI, MATERIAL STAINLESS STEEL 316L, SPECIFICATION ASTM A182, GRADE F316L, INDUSTRY STANDARD ASME B16.11 | QA | EA |  |  |  | CEK GUDANG | syaiful | R03 | 2021-07-15 15:25:23 | 2021-07-30 09:21:27
9903077441 | R0800 | ELBOW,PIPE ADAPTER | 0000 | TMP | TMP | GEN | TMP | ELBOW,PIPE ADAP: | ELBOW: PIPE ADAPTER, SIZE 2 IN, CONNECTION A SOCKETWELD, CONNECTION B SOCKETWELD, DEGREE 90, RADIUS SHORT, RATING 150 LB, MATERIAL 316L SS, SPECIFICATION ASTM A403, GRADE WP316L | CAT | EA |  |  |  |  | bursah | R13 | 2021-07-18 04:48:22 | 2021-09-28 19:06:55
9903077442 | 03768 | ELBOW,PIPE | 4730 | TMP | TMP | GEN | TMP | ELBOW: 45D;2IN;3000PSI;WP316L;SW | ELBOW: PIPE, SIZE 2 IN, CONNECTION SOCKET WELD, DEGREE 45, RATING 3000 PSI, MATERIAL STAINLESS STEEL 316L, SPECIFICATION ASTM A403, GRADE WP316L, INDUSTRY STANDARD ASME B16.11 | QA | EA |  |  |  |  | bursah | R03 | 2021-07-18 04:53:40 | 2021-07-22 21:48:15
9903077443 | 5572A | PIPE,LINE | 4710 | TMP | TMP | GEN | TMP | PIPE,LINE: 2IN;6M;S10;TP316L;WELD;BE | PIPE: LINE, SIZE 2 IN, STRUCTURE WELDED, RATING SCH 10S, MATERIAL STAINLESS STEEL 316L, SPECIFICATION ASTM A312, GRADE TP316L, LENGTH 6M, ENDS BEVELED, INDUSTRY STANDARD ASME B36.19 | QA | JT | NON FABRICATION |  | NON CRITICAL |  | bursah | R03 | 2021-07-15 15:25:23 | 2021-08-02 23:22:55
9903077880 | R1001 | GRATING | 0000 | TMP | TMP | GEN | TMP | GRATING: | GRATING: TYPE DRAINAGE , SIZE 450 MM X 6000 MM, MATERIAL HOT DIPPED SERRATED GALV, STEEL GRATING, ASTM A-36/SS400 | CAT | SH |  |  |  |  | OK8cGFT5ze |  | 2021-07-15 15:25:23 | 2021-12-10 13:58:58
9903077881 | R1001 | GRATING | 0000 | TMP | TMP | GEN | TMP | GRATING: | GRATING: TYPE DRAINAGE, SIZE 450 MM X 6000 MM, MATERIAL STEEL GRATING, ASTM A-36/SS400 | CAT | SH |  |  |  |  | OK8cGFT5ze |  | 2021-07-15 15:25:23 | 2021-12-10 13:59:58
9903077882 | R0573 | CONTACTOR,MOTOR | 0000 | TMP | TMP | GEN | TMP | CONTACTOR: 220/230V;350A;220-690V;3P | CONTACTOR: MOTOR, TYPE MAGNETIC, NON-REVERSING, NEMA/IEC IEC 60947-4-1, LINE VOLTAGE 220 TO 690VAC, COIL VOLTAGE 220/230VAC, AMPERAGE 350A, POLE 3, ENCLOSURE IP20, POWER RATING 59 TO 160KW, CONTACT DATA 1NO/1NC, MOUNTING DATA DIN RAIL, SPECIAL FEATURES C/W AUXILIARY CONTACT | QA1 | EA |  |  |  |  | dzikri | R07 | 2021-07-15 15:25:23 | 2021-09-10 14:41:39
9903077883 |  |  |  | Stock | K77 | GEN |  |  |  | RAW | EA |  |  |  |  | admin |  | 2021-07-15 15:25:23 | 2021-07-15 15:25:23
9903077884 |  |  |  | Stock | K85 | GEN |  |  |  | RAW | UN |  |  |  |  | admin |  | 2021-07-15 15:25:23 | 2021-07-15 15:25:23
9903077885 |  |  |  | Stock | K85 | GEN |  |  |  | RAW | UN |  |  |  |  | admin |  | 2021-07-15 15:25:23 | 2021-07-15 15:25:23
9903077886 | 03798 | FLANGE,PIPE | 4730 | Stock | K76 | GEN | TMP | FLANGE: WN;RF;3IN;300PSI;A105;BLK | FLANGE: PIPE, SIZE 3 IN, RATING 300 PSI, FACE RAISED FACE, MATERIAL CARBON STEEL, TYPE WELD NECK, SPECIFICATION ASTM A105N, FINISH BLACK OXIDE, INDUSTRY STANDARD ASME B16.5, NUMBER OF HOLE 8, BOLT HOLE DIAMETER 22MM | QA | EA |  |  |  |  | dzikri | R02 | 2021-07-18 04:48:26 | 2021-07-18 15:49:16
9903077887 | 03798 | FLANGE,PIPE | 4730 | Stock | K76 | GEN | TMP | FLANGE: WN;RF;4IN;300PSI;A105;BLK | FLANGE: PIPE, SIZE 4 IN, RATING 300 PSI, FACE RAISED FACE, MATERIAL CARBON STEEL, TYPE WELD NECK, SPECIFICATION ASTM A105N, FINISH BLACK OXIDE, INDUSTRY STANDARD ASME B16.5, NUMBER OF HOLE 8, BOLT HOLE DIAMETER 22MM | QA | EA |  |  |  |  | dzikri | R02 | 2021-07-18 04:49:23 | 2021-07-18 15:50:09
9903077888 | 03798 | FLANGE,PIPE | 4730 | Stock | K76 | GEN | TMP | FLANGE: WN;RF;6IN;300PSI;A105;BLK | FLANGE: PIPE, SIZE 6 IN, RATING 300 PSI, FACE RAISED FACE, MATERIAL CARBON STEEL, TYPE WELD NECK, SPECIFICATION ASTM A105N, FINISH BLACK OXIDE, INDUSTRY STANDARD ASME B16.5, NUMBER OF HOLE 12, BOLT HOLE DIAMETER 22MM | QA | EA |  |  |  |  | dzikri | R02 | 2021-07-18 04:50:24 | 2021-07-18 15:51:28
9903077889 | 03798 | FLANGE,PIPE | 4730 | Stock | K76 | GEN | TMP | FLANGE: WN;RF;10IN;300PSI;A105;BLK | FLANGE: PIPE, SIZE 10 IN, RATING 300 PSI, FACE RAISED FACE, MATERIAL CARBON STEEL, TYPE WELD NECK, SPECIFICATION ASTM A105N, FINISH BLACK OXIDE, INDUSTRY STANDARD ASME B16.5, NUMBER OF HOLE 16, BOLT HOLE DIAMETER 29MM | QA | EA |  |  |  |  | dzikri | R02 | 2021-07-18 04:44:30 | 2021-07-18 15:45:23
9903077890 | 03798 | FLANGE,PIPE | 4730 | Stock | K76 | GEN | TMP | FLANGE: WN;RF;16IN;300PSI;A105;BLK | FLANGE: PIPE, SIZE 16 IN, RATING 300 PSI, FACE RAISED FACE, MATERIAL CARBON STEEL, TYPE WELD NECK, SPECIFICATION ASTM A105N, FINISH BLACK OXIDE, INDUSTRY STANDARD ASME B16.5, NUMBER OF HOLE 20, BOLT HOLE DIAMETER 35MM | QA | EA |  |  |  |  | dzikri | R02 | 2021-07-18 04:45:29 | 2021-07-18 15:46:46
9903077891 | 03798 | FLANGE,PIPE | 4730 | Stock | K76 | GEN | TMP | FLANGE: WN;RF;20IN;300PSI;A105;BLK | FLANGE: PIPE, SIZE 20 IN, RATING 300 PSI, FACE RAISED FACE, MATERIAL CARBON STEEL, TYPE WELD NECK, SPECIFICATION ASTM A105N, FINISH BLACK OXIDE, INDUSTRY STANDARD ASME B16.5, NUMBER OF HOLE 24, BOLT HOLE DIAMETER 35MM | QA | EA |  |  |  |  | dzikri | R02 | 2021-07-18 04:46:53 | 2021-07-18 15:47:37
9903077892 | 03798 | FLANGE,PIPE | 4730 | Stock | K76 | GEN | TMP | FLANGE: WN;RF;24IN;300PSI;A105;BLK | FLANGE: PIPE, SIZE 24 IN, RATING 300 PSI, FACE RAISED FACE, MATERIAL CARBON STEEL, TYPE WELD NECK, SPECIFICATION ASTM A105N, FINISH BLACK OXIDE, INDUSTRY STANDARD ASME B16.5, NUMBER OF HOLE 24, BOLT HOLE DIAMETER 41MM | QA | EA |  |  |  |  | dzikri | R02 | 2021-07-18 04:47:43 | 2021-07-18 15:48:22
9903077893 |  |  |  | Stock | K65 | GEN |  |  |  | RAW | EA |  |  |  |  | admin |  | 2021-07-15 15:25:23 | 2021-07-15 15:25:23
9903077895 |  |  |  | Stock | K59 | GEN |  |  |  | RAW | EA |  |  |  |  | admin |  | 2021-07-15 15:25:23 | 2021-07-15 15:25:23
9903077896 | R2084 | SWITCH,PRESSURE | 0000 | TMP | TMP | GEN | TMP | SWITCH,PRESSURE: | SWITCH: PRESSURE, ELECTRICAL RATING 250VAC, 6A, RANGE 45BAR, SPECIAL FEATURES TS: -30/85 DEG C, MANUFACTURER REFERENCE ACB-2U B346MW 29 NC 23 061F9530 1059PL PZH 10107 | CAT | EA |  |  |  |  | ZgH3cidbSh |  | 2021-07-15 15:25:23 | 2021-12-13 00:52:54
9903077897 | R2084 | SWITCH,PRESSURE | 0000 | TMP | TMP | GEN | TMP | SWITCH,PRESSURE: | SWITCH: PRESSURE, ELECTRICAL RATING 250VAC, 6A, RANGE 650 +- 15 PSI, SPECIAL FEATURES CLOSE: 480, OPEN: 650 +-15 PSI, MANUFACTURER REFERENCE YK-03H 079-650R480R, 110415 | CAT | EA |  |  |  |  | ZgH3cidbSh |  | 2021-07-15 15:25:23 | 2021-12-13 00:56:42
9903077943 | R1352 | MODULE | 0000 | Stock | K60 | GEN | TMP | MODULE: 4-20MA | MODULE: TYPE 4 CHANNEL, ANALOG INPUT, INPUT 4 TO 20MA, POWER SOURCE 24VDC, MANUFACTURER ALLEN BRADLEY, MANUFACTURER REFERENCE 1746-NI4 | CAT | UN |  |  |  |  | syaiful |  | 2021-07-15 15:25:23 | 2021-12-12 19:16:29
9903077946 | R1431 | OIL,INDUSTRIAL | 0000 | Stock | K87 | GEN | TMP | OIL: | OIL: INDUSTRIAL, TYPE POWER FLUID, VISCOSITY RATING 130, FLASH POINT SG 0.82 61 KG/L, CONTAINER CAN OF 10 L | CAT | CAN |  |  |  |  | bursah |  | 2021-07-15 15:25:23 | 2021-12-11 22:06:01
9903077964 | R0158 | BEARING,ROLLER | 3110 | Stock | K58 | GEN | TMP | BEARING,RLR: NDL THR;70MM ID;AXK7095 | BEARING: ROLLER, TYPE NEEDLE THRUST, ROW SINGLE DIRECTION, INSIDE DIAMETER 70MM, OUTSIDE DIAMETER 94MM, WIDTH 4MM, CAGE MATERIAL PRESSED STEEL, STYLE OPEN, BEARING CODE AXK7095 | QA | EA |  |  |  |  | dzikri | R05 | 2021-07-15 15:25:23 | 2021-08-28 12:09:09
9903077965 | R2304 | WASHER | 0000 | TMP | TMP | GEN | TMP | WASHER: THRUST | WASHER: TYPE THRUST, INSIDE DIAMETER 70MM, OUTSIDE DIAMETER 90MM, THICKNESS 1MM, MATERIAL HARDENED STEEL | CAT | EA |  |  |  |  | dzikri | R12 | 2021-07-15 15:25:23 | 2021-11-19 19:08:11
9903077966 | R0152 | BEARING,BALL | 3110 | Stock | K58 | GEN | TMP | BEARING,BALL: DG;65X100X18MM;6013 | BEARING: BALL, TYPE DEEP GROOVE, NUMBER OF ROW SINGLE ROW, BORE DIAMETER 65MM, OUTSIDE DIAMETER 100MM, WIDTH 18MM, STYLE OPEN, CAGE MATERIAL PRESSED STEEL, BORE SHAPE CYLINDRICAL, BEARING CODE 6013 | QA | EA |  |  |  |  | dzikri | R04 | 2021-07-15 15:25:23 | 2021-07-23 09:44:41
9903078030 |  |  |  | Stock | K59 | GEN |  |  |  | RAW | UN |  |  |  |  | admin |  | 2021-07-15 15:25:23 | 2021-07-15 15:25:23
9903078040 |  |  |  | Stock | K67 | GEN |  |  |  | RAW | EA |  |  |  |  | admin |  | 2021-07-15 15:25:23 | 2021-07-15 15:25:23
9903078041 | R1459 | PAD | 0000 | TMP | TMP | GEN | TMP | PAD: | PAD: TYPE FRICTION PAD ON TOP, SIZE 4 X 4 X 1-1/4 IN, MATERIAL BRIDGE-BEARING NEOPHRENE, SPECIAL FEATURES MAX LOAD:800 LB, VIBRATION ISOLATION | CAT | EA |  |  |  |  | 2zAOHdDtW9 | R15 | 2021-07-15 15:25:23 | 2021-12-08 11:26:13
9903078042 | R1459 | PAD | 0000 | TMP | TMP | GEN | TMP | PAD: | PAD: TYPE THROUGH HOLE, SIZE 4 X 4 X 1 IN, SPECIAL FEATURES MAX LOAD:800 LBS | CAT | EA |  |  |  |  | 2zAOHdDtW9 | R15 | 2021-07-15 15:25:23 | 2021-12-08 11:28:32
9903078163 | R1443 | O-RING | 5331 | Stock | K85 | GEN | TMP | O-RING: VITON | O-RING: MATERIAL VITON, SPECIAL FEATURES FOR ROTOR GENERATOR CANISTER (CONTAINER), MANUFACTURER FUJI ELECTRIC, MANUFACTURER REFERENCE G630 | CAT | SET |  |  |  |  | bursah | R11 | 2021-07-15 15:25:23 | 2021-10-06 12:43:15
9903078164 | R1325 | MATERIAL | 0000 | TMP | TMP | GEN | TMP | MATERIAL: O-RING;10X2250MM;VITON | MATERIAL: TYPE O-RING, COMPOSITION VITON, SIZE 10MM THK X 2250MM LG | QA | EA |  |  |  |  | syaiful | R10 | 2021-07-15 15:25:23 | 2021-11-24 03:18:33
9903078237 | R1352 | MODULE | 0000 | Stock | K60 | GEN | TMP | MODULE: ROTORK | MODULE: TYPE COMMUNICATION, INPUT 24VDC, EQUIPMENT NAME ELECTRIC ACTUATOR, EQUIPMENT TYPE/MODEL IQT250, MANUFACTURER ROTORK, MANUFACTURER REFERENCE WIRING DIAGRAM NO.6000-400-03, MODULE 6R | CAT | EA |  |  |  |  | akmal | R11 | 2021-07-15 15:25:23 | 2021-11-21 21:09:13
9903078238 | R1352 | MODULE | 0000 | Stock | K60 | GEN | TMP | MODULE: ROTORK | MODULE: TYPE COMMUNICATION, INPUT 24VDC, SPECIAL FEATURES SINGLE CHANNEL INTERFACE, EQUIPMENT NAME ELECTRIC ACTUATOR, EQUIPMENT TYPE/MODEL IQT250, MANUFACTURER ROTORK, MANUFACTURER REFERENCE WIRING DIAGRAM NO. 6000-400-03, MODULE 6R | CAT | EA |  |  |  |  | akmal | R11 | 2021-07-15 15:25:23 | 2021-11-21 21:22:09
9903078239 | R1352 | MODULE | 0000 | Stock | K60 | GEN | TMP | MODULE: | MODULE: TYPE MAIN PCB, INPUT 24VDC, SPECIAL FEATURES WIRING DIAGRAM : 6000-400-03, USAGE DESIGN FOR ROTORK ACTUATOR IQT250 | CAT | EA |  |  |  |  | efGpWpprGQ |  | 2021-07-15 15:25:23 | 2021-12-10 17:54:04
9903078240 | R0744 | DISPLAY | 0000 | TMP | TMP | GEN | TMP | DISPLAY: | DISPLAY: TYPE LCD, READOUT DIGITAL, SPECIAL FEATURES DIGITAL POSITION INDICATION, EQUIPMENT NAME ACTUATOR, EQUIPMENT TYPE/MODEL IQT250, ADDITIONAL EQUIPMENT DATA WIRING DIAGRAM : 6000-400-03, MANUFACTURER ROTORK | CAT | EA |  |  |  |  | ZgH3cidbSh |  | 2021-07-15 15:25:23 | 2021-12-13 01:25:04
9903078241 | R1352 | MODULE | 0000 | Stock | K60 | GEN | TMP | MODULE: ROTORK | MODULE: TYPE LOCAL CONTROL PCB, INPUT 24VDC, EQUIPMENT NAME ELECTRIC ACTUATOR, EQUIPMENT TYPE/MODEL IQT250, MANUFACTURER ROTORK, MANUFACTURER REFERENCE WIRING DIAGRAM NO.6000-400-03, MODULE 20B | CAT | EA |  |  |  |  | akmal | R11 | 2021-07-15 15:25:23 | 2021-11-21 21:24:18
9903078242 | R1352 | MODULE | 0000 | Stock | K60 | GEN | TMP | MODULE: ROTORK | MODULE: TYPE CONTROLLER PCB, INPUT 24VDC, EQUIPMENT NAME ELECTRIC ACTUATOR, EQUIPMENT TYPE/MODEL IQT250, MANUFACTURER ROTORK, MANUFACTURER REFERENCE WIRING DIAGRAM NO.6000-400-03, MODULE 6C | CAT | EA |  |  |  |  | akmal | R11 | 2021-07-15 15:25:23 | 2021-11-21 21:36:03
9903078243 | R1352 | MODULE | 0000 | Stock | K60 | GEN | TMP | MODULE: ROTORK | MODULE: TYPE CONTROLLER PCB, INPUT 24VDC, EQUIPMENT NAME ELECTRIC ACTUATOR, EQUIPMENT TYPE/MODEL IQT250, MANUFACTURER ROTORK, MANUFACTURER REFERENCE MODULE 1E, WIRING DIAGRAM NO.6000-400-03 | CAT | EA |  |  |  |  | akmal | R11 | 2021-07-15 15:25:23 | 2021-11-21 21:38:57
9903078244 | R1352 | MODULE | 0000 | Stock | K60 | GEN | TMP | MODULE: ROTORK | MODULE: TYPE CONTROLLER PCB, EQUIPMENT NAME ELECTRIC ACTUATOR, EQUIPMENT TYPE/MODEL IQT250, MANUFACTURER ROTORK, MANUFACTURER REFERENCE MODULE 6B, WIRING DIAGRAM NO.6000- 400-03 | CAT | EA |  |  |  |  | akmal | R11 | 2021-07-15 15:25:23 | 2021-11-21 21:44:11
9903078245 |  |  |  | Stock | K67 | GEN |  |  |  | RAW | EA |  |  |  |  | admin |  | 2021-07-15 15:25:23 | 2021-07-15 15:25:23
9903078246 | R1208 | KNOB | 0000 | TMP | TMP | GEN | TMP | KNOB: | KNOB: TYPE HAND ADJUSTMENT, STYLE HAND, SPECIAL FEATURES WIRING DIAGRAM:6000-400-03, USAGE DESIGN ACTUATOR | CAT | EA |  |  |  |  | 2zAOHdDtW9 | R15 | 2021-07-15 15:25:23 | 2021-12-08 10:58:00
9903078263 |  |  |  | Stock | K59 | GEN |  |  |  | RAW | EA |  |  |  |  | admin |  | 2021-07-15 15:25:23 | 2021-07-15 15:25:23
9903078279 | R0152 | BEARING,BALL | 3110 | Stock | K58 | GEN | TMP | BEARING,BALL: DG;50X90X20MM;62102ZC3 | BEARING: BALL, TYPE DEEP GROOVE, NUMBER OF ROW SINGLE ROW, BORE DIAMETER 50MM, OUTSIDE DIAMETER 90MM, WIDTH 20MM, STYLE 2 SHIELD, CLEARANCE C3, CAGE MATERIAL PRESSED STEEL, BORE SHAPE CYLINDRICAL, BEARING CODE 62102ZC3 | QA | EA |  |  |  |  | dzikri | R04 | 2021-07-15 15:25:23 | 2021-07-23 09:22:09
9903078285 | R1693 | REFRIGERANT | 0000 | TMP | TMP | GEN | TMP | REFRIGERANT: FREON;R410A;11.35KG | REFRIGERANT: TYPE FREON, RATING R410A, CONTAINER CYLINDER OF 11.35KG, SPECIAL FEATURES C/W MSDS AND COA (BILINGUAL), LABEL AND HAZARD SYMBOL | QA | TB |  |  |  |  | jayadi | R10 | 2021-07-15 15:25:23 | 2021-11-27 00:20:24
9903078286 | R0486 | CLEANER | 0000 | TMP | TMP | GEN | TMP | CLEANER: | CLEANER: TYPE ULTRASONIC BATH CLEANER, CONTAINER 0.75 GAL, SPECIAL FEATURES CPX-952-218R | CAT | SET |  |  |  |  | OK8cGFT5ze |  | 2021-07-15 15:25:23 | 2021-12-09 10:59:40
9903078433 | R1226 | LAMP,FLUORESCENT | 0000 | Stock | K69 | GEN | TMP | LAMP,FLUORESCENT: WW | LAMP: FLUORESCENT, TYPE EMERGENCY LIGHT, WATTAGE 64W, VOLTAGE 120 TO 277V, COLOR WARM WHITE, BASE WALL BRACKET MOUNT | CAT | SET |  |  |  |  | akmal |  | 2021-07-15 15:25:23 | 2021-12-11 21:35:59
9903078434 | R1226 | LAMP,FLUORESCENT | 0000 | Stock | K69 | GEN | TMP | LAMP,FLUORESCENT: WW | LAMP: FLUORESCENT, TYPE EMERGENCY LAMP, WATTAGE 64W, VOLTAGE 120 TO 277VAC, COLOR WARM WHITE, BASE STANCHION MOUNT | CAT | SET |  |  |  |  | akmal |  | 2021-07-15 15:25:23 | 2021-12-11 21:53:33
9903078435 | R0346 | CABLE | 0000 | TMP | TMP | GEN | TMP | CABLE: | CABLE: TYPE ELECTRODE, SIZE 1M, SPECIAL FEATURES CONNECTING ELECTRODES WITH METROHM PLUG-IN HEAD G TO METROHM INSTRUMENTS (SOCKET F), MANUFACTURER REFERENCE 6.2104.020 | CAT | M |  |  |  |  | ZgH3cidbSh |  | 2021-07-15 15:25:23 | 2021-12-13 01:46:19
9903078438 |  |  |  | Stock | K31 | GEN |  |  |  | RAW | EA |  |  |  |  | admin |  | 2021-07-15 15:25:23 | 2021-07-15 15:25:23
9903078496 |  |  |  | Stock | K85 | GEN |  |  |  | RAW | EA |  |  |  |  | admin |  | 2021-07-15 15:25:23 | 2021-07-15 15:25:23
9903078534 | R0442 | CHEMICAL | 0000 | Stock | K89 | GEN | TMP | CHEMICAL: SLIME-FORMING BART TEST;9/PK | CHEMICAL: TYPE SLIME-FORMING BACTERIA BART TEST, FORM TUBE, CONTAINER PACK OF 9 EA | QA | PAC |  |  |  |  | bursah | R07 | 2021-07-15 15:25:23 | 2021-10-18 09:49:45
9903078535 | R0442 | CHEMICAL | 0000 | Stock | K89 | GEN | TMP | CHEMICAL: PHENOLPHTHALEIN;25G/CAN | CHEMICAL: TYPE PHENOLPHTHALEIN, FORM POWDER, CONTAINER CAN OF 25 G, CAS NUMBER 77-09-8, APPLICATION FOR INDICATOR ACS, REAG PH EUR | QA | BT |  |  |  |  | bursah | R07 | 2021-07-15 15:25:23 | 2021-10-17 19:59:10
9903078541 |  |  |  | Stock | K76 | GEN |  |  |  | RAW | UN |  |  |  |  | admin |  | 2021-07-15 15:25:23 | 2021-07-15 15:25:23
9903078554 |  |  |  | Stock | K65 | GEN |  |  |  | RAW | UN |  |  |  |  | admin |  | 2021-07-15 15:25:23 | 2021-07-15 15:25:23
9903078556 |  |  |  | Stock | K65 | GEN |  |  |  | RAW | UN |  |  |  |  | admin |  | 2021-07-15 15:25:23 | 2021-07-15 15:25:23
9903078755 | 5572A | PIPE,LINE | 4710 | TMP | TMP | GEN | TMP | PIPE,LINE: 12IN;6M;PN 20;HDPE;PE 100 | PIPE: LINE, SIZE 12 IN, RATING PN 20, MATERIAL HDPE, SPECIFICATION PE 100, LENGTH 6M, ENDS BUTT FUSION, INDUSTRY STANDARD SDR 9 | QA | LE | NON FABRICATION | NON BOM | NON CRITICAL |  | bursah | R03 | 2021-07-15 15:25:23 | 2021-08-02 22:55:34
9903078756 | 03768 | ELBOW,PIPE | 4730 | TMP | TMP | GEN | TMP | ELBOW: 90D;SR;12IN;HDPE;PE 100;SDR 9 | ELBOW: PIPE, SIZE 12 IN, CONNECTION BUTT FUSION, DEGREE 90, RADIUS SHORT, RATING PN 20, MATERIAL HDPE, SPECIFICATION PE 100, INDUSTRY STANDARD SDR 9 | QA | EA |  |  |  |  | bursah | R03 | 2021-07-15 15:25:23 | 2021-07-29 14:30:20
9903078757 | 03768 | ELBOW,PIPE | 4730 | TMP | TMP | GEN | TMP | ELBOW: 45D;SR;12IN;HDPE;PE 100;SDR 9 | ELBOW: PIPE, SIZE 12 IN, CONNECTION BUTT FUSION, DEGREE 45, RADIUS SHORT, RATING PN 20, MATERIAL HDPE, SPECIFICATION PE 100, INDUSTRY STANDARD SDR 9 | QA | EA |  |  |  |  | bursah | R03 | 2021-07-15 15:25:23 | 2021-07-29 17:48:29
9903078758 | 03768 | ELBOW,PIPE | 4730 | TMP | TMP | GEN | TMP | ELBOW: 30D;SR;12IN;HDPE;PE 100;SDR 11 | ELBOW: PIPE, SIZE 12 IN, CONNECTION BUTT FUSION, DEGREE 30, RADIUS SHORT, RATING PN 20, MATERIAL HDPE, SPECIFICATION PE 100, INDUSTRY STANDARD SDR 11 | QA | EA |  |  |  |  | bursah | R13 | 2021-07-15 15:25:23 | 2021-08-14 18:49:10
9903078759 | R0800 | ELBOW,PIPE ADAPTER | 0000 | TMP | TMP | GEN | TMP | ELBOW,PIPE ADAP: | ELBOW: PIPE ADAPTER, SIZE 12 IN, CONNECTION A BUTT FUSION, CONNECTION B BUTT FUSION, DEGREE 15, RADIUS SHORT, RATING 20 BAR, MATERIAL HDPE, GRADE PE100 | CAT | EA |  |  |  |  | bursah | R13 | 2021-07-15 15:25:23 | 2021-09-26 20:51:05
9903078760 | 03798 | FLANGE,PIPE | 4730 | Stock | K76 | GEN | TMP | FLANGE: SO;RF;12IN;PN 20;HDPE;PE 100 | FLANGE: PIPE, SIZE 12 IN, RATING PN 20, FACE RAISED FACE, MATERIAL HDPE, TYPE SLIP ON, SPECIFICATION PE 100, INDUSTRY STANDARD SDR 9 | CAT | EA |  |  |  |  | jayadi | R11 | 2021-07-15 15:25:23 | 2021-10-25 08:17:37
9903078761 | 03798 | FLANGE,PIPE | 4730 | Stock | K76 | GEN | TMP | FLANGE: BLIND;RF;12IN;PN 20;HDPE;PE 100 | FLANGE: PIPE, SIZE 12 IN, RATING PN 20, FACE RAISED FACE, MATERIAL HDPE, TYPE BLIND, SPECIFICATION PE 100, INDUSTRY STANDARD SDR 9 | CAT | EA |  |  |  |  | jayadi | R11 | 2021-07-15 15:25:23 | 2021-10-25 08:18:08
9903078762 | R2123 | TEE,PIPE ADAPTER | 0000 | TMP | TMP | GEN | TMP | TEE,PIPE ADAPTER: | TEE: PIPE ADAPTER, SIZE 12 IN, RUN CONNECTION 12 IN, BRANCH CONNECTION BUTT FUSION, RATING 290 PSI, MATERIAL HDFE, SPECIFICATION PE 100 | CAT | EA | NON FABRICATION | NON BOM | NON CRITICAL |  | bursah | R13 | 2021-07-15 15:25:23 | 2021-09-27 19:42:07
9903078803 |  |  |  | Stock | K59 | GEN |  |  |  | RAW | UN |  |  |  |  | admin |  | 2021-07-15 15:25:23 | 2021-07-15 15:25:23
9903078804 |  |  |  | Stock | K59 | GEN |  |  |  | RAW | UN |  |  |  |  | admin |  | 2021-07-15 15:25:23 | 2021-07-15 15:25:23
9903078805 |  |  |  | Stock | K59 | GEN |  |  |  | RAW | UN |  |  |  |  | admin |  | 2021-07-15 15:25:23 | 2021-07-15 15:25:23
9903078806 |  |  |  | Stock | K59 | GEN |  |  |  | RAW | UN |  |  |  |  | admin |  | 2021-07-15 15:25:23 | 2021-07-15 15:25:23
9903078807 |  |  |  | Stock | K59 | GEN |  |  |  | RAW | UN |  |  |  |  | admin |  | 2021-07-15 15:25:23 | 2021-07-15 15:25:23
9903078808 |  |  |  | Stock | K67 | GEN |  |  |  | RAW | UN |  |  |  |  | admin |  | 2021-07-15 15:25:23 | 2021-07-15 15:25:23
9903078809 |  |  |  | Stock | K59 | GEN |  |  |  | RAW | UN |  |  |  |  | admin |  | 2021-07-15 15:25:23 | 2021-07-15 15:25:23
9903078815 | R1443 | O-RING | 5331 | Stock | K85 | GEN | TMP | O-RING: EPDM | O-RING: TYPE ASSORTMENT, INSIDE DIAMETER 600MM, OUTSIDE DIAMETER 617MM, WIDTH 8.5MM, MATERIAL EPDM, SPECIAL FEATURES FOR T-BOLT MANWAY SEAL WATER SEPARATOR UNIT 3 | CAT | EA |  |  |  |  | bursah |  | 2021-07-15 15:25:23 | 2021-12-11 18:31:23
9903078816 | R1066 | HEATER | 0000 | TMP | TMP | GEN | TMP | HEATER: | HEATER: TYPE ELECTRIC HEATER, RATING 1.75KW, USAGE DESIGN GENERATOR UNIT-2 | CAT | EA |  |  |  |  | ZgH3cidbSh |  | 2021-07-15 15:25:23 | 2021-12-13 01:22:44
9903078817 | R0009 | ABSORBENT | 0000 | TMP | TMP | GEN | TMP | ABSORBENT: | ABSORBENT: TYPE SORBENT PAD, FORM MAT, SIZE 15 IN WD X 20 IN LG, SPECIAL FEATURES POLYPROPYLENE (PP) MATERIAL, WHITE COLOR, 8 PLY NUMBER OF LAYERS, BOX OF 100 SHEET, MANUFACTURER REFERENCE PIG MAT454 | CAT | BX |  |  |  |  | bursah | R12 | 2021-07-15 15:25:23 | 2021-11-25 10:17:52
9903078818 |  |  |  | Stock | K59 | GEN |  |  |  | RAW | SET |  |  |  |  | admin |  | 2021-07-15 15:25:23 | 2021-07-15 15:25:23
9903078819 |  |  |  | Stock | K65 | GEN |  |  |  | RAW | EA |  |  |  |  | admin |  | 2021-07-15 15:25:23 | 2021-07-15 15:25:23
9903078820 | R2010 | STATION | 0000 | TMP | TMP | GEN | TMP | STATION: | STATION: TYPE FIELD WIRELESS MANAGEMENT, MANUFACTURER REFERENCE YFGW410-A-C10D0AA | CAT | EA |  |  |  |  | ZgH3cidbSh |  | 2021-07-15 15:25:23 | 2021-12-13 01:01:28
9903078821 |  |  |  | Stock | K59 | GEN |  |  |  | RAW | EA |  |  |  |  | admin |  | 2021-07-15 15:25:23 | 2021-07-15 15:25:23
9903078822 |  |  |  | Stock | K59 | GEN |  |  |  | RAW | EA |  |  |  |  | admin |  | 2021-07-15 15:25:23 | 2021-07-15 15:25:23
9903078825 | R1328 | MECHANISM | 0000 | TMP | TMP | GEN | TMP | MECHANISM: | MECHANISM: | RAW | EA |  |  |  |  | jayadi |  | 2021-07-15 15:25:23 | 2021-10-30 19:44:11
9903079000 | R1365 | MOTOR,ELECTRIC AC | 0000 | Stock | K66 | GEN | TMP | MOTOR,AC: | MOTOR: ELECTRIC AC, | RAW | UN |  |  |  |  | jayadi |  | 2021-07-15 15:25:23 | 2021-10-31 21:29:56
9903079006 | R0346 | CABLE | 0000 | TMP | TMP | GEN | TMP | CABLE: | CABLE: TYPE HDMI, SIZE 10.5MM X 19.5MM, MATERIAL NYLON SLEEVE/COPPER, STRUCTURE ROUND, SPECIAL FEATURES 10 METER 26 AWG | CAT | EA |  |  |  |  | ZgH3cidbSh |  | 2021-07-15 15:25:23 | 2021-12-13 01:43:18
9903079007 | R1199 | KEYBOARD | 0000 | TMP | TMP | GEN | TMP | KEYBOARD: | KEYBOARD: TYPE COMPUTER, KEYS 104, CONNECTOR WIRELESS | CAT | EA |  |  |  |  | akmal |  | 2021-07-15 15:25:23 | 2021-12-12 16:49:22
9903079008 | R0390 | CARD,COMPUTER | 0000 | TMP | TMP | GEN | TMP | CARD,COMPUTER: | CARD: COMPUTER, TYPE GRAPHIC CARD, SIZE 100MM X 75MM, COLOR RED, SPECIAL FEATURES DUAL GPU 4 HDMI PORT | CAT | EA |  |  |  |  | ZgH3cidbSh |  | 2021-07-15 15:25:23 | 2021-12-10 14:02:24
9903079009 | 10916 | SAWDUST,WOOD | 5510 | Stock | TMP | GEN | TMP | SAWDUST: VARIOUS WOOD;2X2X1MM;10KG/SK | SAWDUST: WOOD, SPECIES VARIOUS WOOD, SIZE 2 X 2 X 1MM, PACKAGE DATA SACK OF 10 KG | CAT | SA |  |  |  | SAWDUST: WOOD, VARIOUS, THICKNESS 1 MM, SAWDUST SIZE 2MM X 2MM X 1MM, VARIOUS WOODEN TYPE, CAPACITY 10 KG/SACK. | QmS0R2bycD | R15 | 2021-07-15 15:25:23 | 2021-12-08 17:52:19
9903079051 | R0573 | CONTACTOR,MOTOR | 0000 | TMP | TMP | GEN | TMP | CONTACTOR: 100/250V;80A;380-400V;22KW;3P | CONTACTOR: MOTOR, TYPE MAGNETIC, NON-REVERSING, NEMA/IEC IEC 60947-4-1, LINE VOLTAGE 380 TO 400VAC, COIL VOLTAGE 100/250VAC, AMPERAGE 80A, POLE 3, ENCLOSURE IP20, POWER RATING 22KW, CONTACT DATA 1NO/1NC, MOUNTING DATA DIN RAIL | QA1 | EA |  |  |  |  | dzikri | R07 | 2021-07-15 15:25:23 | 2021-09-10 17:04:28
9903079052 | R0572 | CONTACTOR | 0000 | TMP | TMP | GEN | TMP | CONTACTOR: | CONTACTOR: TYPE RELAY, LINE VOLTAGE 380VAC, AMPERAGE 67A, POLE 3, ENCLOSURE NEMA, SPECIAL FEATURES THERMAL OVERLOAD RELAYS, CLASS10, ACCESSORY FITTING TO MAGNETIC CONTACTOR TYPES AF40...AF65, MANUFACTURER REFERENCE TF65 | CAT | EA |  |  |  |  | ZgH3cidbSh |  | 2021-07-15 15:25:23 | 2021-12-13 01:37:08
9903079053 | R0223 | BLOCK,CONTACT | 0000 | TMP | TMP | GEN | TMP | BLOCK,CONTACT: AUX;1P | BLOCK: CONTACT, TYPE AUXILIARY, TERMINAL SCREW, CIRCUIT 1NO, POLE 1, SPECIAL FEATURES FRONT MOUNTING, USAGE DESIGN FOR AF09-AF38 CONTACTOR, MANUFACTURER ABB, MANUFACTURER REFERENCE 1SBN-010-110-R1010 | CAT | EA |  |  |  |  | efGpWpprGQ |  | 2021-07-15 15:25:23 | 2021-12-11 21:54:14
9903079054 | R0223 | BLOCK,CONTACT | 0000 | TMP | TMP | GEN | TMP | BLOCK,CONTACT: AUX;1NC;1P | BLOCK: CONTACT, TYPE AUXILIARY, TERMINAL SCREW, CONTACT ARRANGEMENT 1NC, POLE 1, SPECIAL FEATURES FRONT MOUNTING, USAGE DESIGN FOR AF09-AF38 CONTACTOR, MANUFACTURER ABB, MANUFACTURER REFERENCE 1SBN-010-110-R1001 | CAT | EA |  |  |  |  | efGpWpprGQ |  | 2021-07-15 15:25:23 | 2021-12-11 21:55:33
9903079055 | R0223 | BLOCK,CONTACT | 0000 | TMP | TMP | GEN | TMP | BLOCK,CONTACT: AUX;1P | BLOCK: CONTACT, TYPE AUXILIARY, TERMINAL SCREW, CONTACT ARRANGEMENT 1NO/1NC, POLE 1, SPECIAL FEATURES SIDE MOUNTING, USAGE DESIGN FOR AF09-AF38 CONTACTOR, MANUFACTURER ABB, MANUFACTURER REFERENCE 1SBN-010-120-R1011 | CAT | EA |  |  |  |  | efGpWpprGQ |  | 2021-07-15 15:25:23 | 2021-12-11 21:56:45
9903079056 | R0223 | BLOCK,CONTACT | 0000 | TMP | TMP | GEN | TMP | BLOCK,CONTACT: AUX | BLOCK: CONTACT, TYPE AUXILIARY, TERMINAL SCREW, CONTACT ARRANGEMENT 2NO/2NC, POLE 4, SPECIAL FEATURES FRONT MOUNTING, USAGE DESIGN FOR AF09-AF16 CONTACTOR, MANUFACTURER ABB, MANUFACTURER REFERENCE 1SBN-010-140-R1322 | CAT | EA |  |  |  |  | efGpWpprGQ |  | 2021-07-15 15:25:23 | 2021-12-11 21:51:55
9903079214 | 0374A | CABLE,ELECTRICAL | 6145 | TMP | TMP | GEN | TMP | CABLE: N2XFGBY;5CX4MM2;0.6/1KV;CU/XLPE | CABLE: ELECTRICAL, TYPE N2XFGBY, NUMBER OF CORES 5 CORE, CONDUCTOR SIZE 4MM2, CONDUCTOR MATERIAL COPPER, VOLTAGE RATING 0.6/1KV, INSULATION MATERIAL XLPE, FILLER MATERIAL EXTRUDED PVC, SHEATH MATERIAL EXTRUDED PVC, SPECIFICATION/STD DATA IEC 60502-1/SPLN 43-7, SPECIAL FEATURES GALV FLAT STEEL & TAPE ARMOUR | QA | M | NON FABRICATION | NON BOM | NON CRITICAL |  | jayadi | R11 | 2021-07-15 15:25:23 | 2021-10-28 14:09:47
9903079215 | R2272 | VALVE,CHECK | 0000 | Stock | K77 | GEN | TMP | VALVE,CHECK: 12IN;150 | VALVE: CHECK, SIZE 12 IN, DESIGN RATING 150 PSI | RAW | EA |  |  |  |  | jayadi |  | 2021-07-15 15:25:23 | 2021-10-26 11:15:41
9903079272 | R1352 | MODULE | 0000 | Stock | K60 | GEN | TMP | MODULE: | MODULE: TYPE TCM TEMPERATURE CONCENTRATOR, INPUT 16 CHANNEL, OUTPUT HART PROTOCOL, POWER SOURCE 15-30VDC, USAGE DESIGN MULTI CHANNEL TEMP TRANSMITTER, MANUFACTURER MOORE INDUSTRIES, MANUFACTURER REFERENCE TCM/TPRG/HART/15-42DC/DIN | CAT | EA |  |  |  |  | efGpWpprGQ |  | 2021-07-15 15:25:23 | 2021-12-10 20:43:12
9903079273 | R1352 | MODULE | 0000 | Stock | K60 | GEN | TMP | MODULE: | MODULE: TYPE HART TO MODBUS CONVERTER, INPUT HART, OUTPUT MODBUS, POWER SOURCE 24VDC, USAGE DESIGN MULTI CHANNEL TRANSMITTER, MANUFACTURER MOORE INDUSTRIES, MANUFACTURER REFERENCE HMC/HART/MB/24DC/DIN | CAT | EA |  |  |  |  | efGpWpprGQ |  | 2021-07-15 15:25:23 | 2021-12-10 20:47:01
9903079274 | R1715 | RESISTOR | 0000 | TMP | TMP | GEN | TMP | RESISTOR: | RESISTOR: TYPE METAL FILM, RESISTANCE 250 OHM, WATTAGE 0.5W, CONNECTION SOLDER LEAD, TOLERANCE 0.01%, SPECIAL FEATURES HIGH PRECISION | CAT | EA |  |  |  |  | ZgH3cidbSh | R15 | 2021-07-15 15:25:23 | 2021-12-08 12:00:51
9903079275 | R1841 | SENSOR | 0000 | TMP | TMP | GEN | TMP | SENSOR: | SENSOR: TYPE TEMPERATURE, RTD, RANGE 0- 180 DEG C | CAT | EA |  |  |  |  | qeXzd9NC4t | R14 | 2021-07-15 15:25:23 | 2021-12-08 04:35:33
9903079287 | R0676 | DAMPER | 0000 | TMP | TMP | GEN | TMP | DAMPER: | DAMPER: TYPE DUCTING , SIZE 1000 MM (HEIGHT) X 1000 MM (WIDTH) X 170 MM (THK), MATERIAL STEEL PLATE, SPECIAL FEATURES MOTORIZE DAMPER | CAT | EA |  |  |  |  | OK8cGFT5ze | R14 | 2021-07-15 15:25:23 | 2021-12-08 02:15:56
9903079288 |  |  |  | Stock | K58 | GEN |  |  |  | RAW | EA |  |  |  |  | admin |  | 2021-07-15 15:25:23 | 2021-07-15 15:25:23
9903079296 | R0293 | BREAKER,CIRCUIT | 0000 | Stock | K67 | GEN | TMP | BREAKER: GENERATOR;3P;5KA;17.5KV;65KA | BREAKER: CIRCUIT, TYPE GENERATOR CIRCUIT BREAKER, VOLTAGE 17.5KV, POLE 3 POLE, AMPERAGE 5KA, INTERRUPT CAPACITY 65KA | QA | SET |  |  |  |  | syaiful | R09 | 2021-07-15 15:25:23 | 2021-12-12 16:35:12
9903079297 | 03805 | TEE,PIPE | 4730 | TMP | TMP | GEN | TMP | TEE: EQUAL;10IN;S40;WP316L;BW;SML | TEE: PIPE, TYPE EQUAL, SIZE 10 IN, CONNECTION BUTTWELD, RATING SCH 40S, MATERIAL STAINLESS STEEL 316L, SPECIFICATION ASTM A403, GRADE WP316L, STRUCTURE SEAMLESS, INDUSTRY STANDARD ASME B16.9 | QA | EA |  |  |  |  | syaiful | R03 | 2021-07-15 15:25:23 | 2021-07-25 11:33:18
9903079298 | 03798 | FLANGE,PIPE | 4730 | Stock | K76 | GEN | TMP | FLANGE: WN;RF;4IN;150PSI;A105;BLK | FLANGE: PIPE, SIZE 4 IN, RATING 150 PSI, FACE RAISED FACE, MATERIAL CARBON STEEL, TYPE WELD NECK, SPECIFICATION ASTM A105N, FINISH BLACK OXIDE, INDUSTRY STANDARD ASME B16.5, NUMBER OF HOLE 8, BOLT HOLE DIAMETER 19MM | QA | EA |  |  |  |  | dzikri | R02 | 2021-07-18 08:19:11 | 2021-07-18 19:20:08
9903079299 | 5572A | PIPE,LINE | 4710 | TMP | TMP | GEN | TMP | PIPE,LINE: 10IN;6M;S40;TP316L;SML;BE | PIPE: LINE, SIZE 10 IN, STRUCTURE SEAMLESS, RATING SCH 40S, MATERIAL STAINLESS STEEL 316L, SPECIFICATION ASTM A312, GRADE TP316L, LENGTH 6M, ENDS BEVELED, INDUSTRY STANDARD ASME B36.19 | QA | JT | NON FABRICATION | NON BOM | NON CRITICAL |  | bursah | R03 | 2021-07-15 15:25:23 | 2021-08-02 22:11:30
9903079300 | 03805 | TEE,PIPE | 4730 | TMP | TMP | GEN | TMP | TEE: EQUAL;8IN;S40;WP316L;BW;SML | TEE: PIPE, TYPE EQUAL, SIZE 8 IN, CONNECTION BUTTWELD, RATING SCH 40, MATERIAL STAINLESS STEEL 316L, SPECIFICATION ASTM A403, GRADE WP316L, STRUCTURE SEAMLESS, INDUSTRY STANDARD ASME B16.9 | QA | EA |  |  |  |  | syaiful | R03 | 2021-07-15 15:25:23 | 2021-07-25 11:39:56
9903079301 | R2125 | TEE,PIPE REDUCING | 4730 | Stock | K76 | GEN | TMP | TEE,REDUC: 10X6IN;S40;WP316L;BW;SML | TEE: PIPE REDUCING, RUN SIZE 10 IN, BRANCH SIZE 6 IN, CONNECTION BUTTWELD, RATING SCH 40S, MATERIAL STAINLESS STEEL 316L, SPECIFICATION ASTM A403, GRADE WP316L, STRUCTURE SEAMLESS, INDUSTRY STANDARD ASME B16.9 | QA | EA |  |  |  |  | syaiful | R03 | 2021-07-15 15:25:23 | 2021-07-25 22:51:31
9903079302 | 03798 | FLANGE,PIPE | 4730 | Stock | K76 | GEN | TMP | FLANGE: WN;RF;10IN;300PSI;A105;BLK | FLANGE: PIPE, SIZE 10 IN, RATING 300 PSI, FACE RAISED FACE, MATERIAL CARBON STEEL, TYPE WELD NECK, SPECIFICATION ASTM A105N, FINISH BLACK OXIDE, INDUSTRY STANDARD ASME B16.5, NUMBER OF HOLE 16, BOLT HOLE DIAMETER 29MM | QA | EA |  |  |  |  | dzikri | R02 | 2021-07-18 04:52:32 | 2021-07-18 15:53:21
9903079303 | 03798 | FLANGE,PIPE | 4730 | Stock | K76 | GEN | TMP | FLANGE: WN;RF;8IN;300PSI;F316L | FLANGE: PIPE, SIZE 8 IN, RATING 300 PSI, FACE RAISED FACE, MATERIAL STAINLESS STEEL 316L, TYPE WELD NECK, SPECIFICATION ASTM A182, GRADE F316L, INDUSTRY STANDARD ASME B16.5, NUMBER OF HOLE 12, BOLT HOLE DIAMETER 25MM | QA | EA |  |  |  |  | dzikri | R02 | 2021-07-18 08:22:10 | 2021-07-18 19:24:45
9903079304 | 03798 | FLANGE,PIPE | 4730 | Stock | K76 | GEN | TMP | FLANGE: WN;RF;10IN;600PSI;F316L | FLANGE: PIPE, SIZE 10 IN, RATING 600 PSI, FACE RAISED FACE, MATERIAL STAINLESS STEEL 316L, TYPE WELD NECK, SPECIFICATION ASTM A182, GRADE F316L, INDUSTRY STANDARD ASME B16.5, NUMBER OF HOLE 16, BOLT HOLE DIAMETER 35MM | QA | EA |  |  |  |  | dzikri | R02 | 2021-07-18 04:53:29 | 2021-07-18 15:54:08
9903079305 | 5572A | PIPE,LINE | 4710 | TMP | TMP | GEN | TMP | PIPE,LINE: 8IN;6M;S40;TP316L;SML;BE | PIPE: LINE, SIZE 8 IN, STRUCTURE SEAMLESS, RATING SCH 40S, MATERIAL STAINLESS STEEL 316L, SPECIFICATION ASTM A312, GRADE TP316L, LENGTH 6M, ENDS BEVELED, INDUSTRY STANDARD ASME B36.19 | QA | JT | NON FABRICATION | NON BOM | NON CRITICAL |  | bursah | R03 | 2021-07-15 15:25:23 | 2021-08-03 00:29:32
9903079306 | 03768 | ELBOW,PIPE | 4730 | TMP | TMP | GEN | TMP | ELBOW: 45D;LR;10IN;S40;WP316L;SW;SML | ELBOW: PIPE, SIZE 10 IN, CONNECTION SOCKET WELD, DEGREE 45, RADIUS LONG, RATING SCH 40S, MATERIAL STAINLESS STEEL 316L, SPECIFICATION ASTM A403, GRADE WP316L, STRUCTURE SEAMLESS, INDUSTRY STANDARD ASME B16.9 | QA | EA |  |  |  |  | bursah | R03 | 2021-07-18 04:17:41 | 2021-07-22 21:48:48
9903079307 | 03768 | ELBOW,PIPE | 4730 | TMP | TMP | GEN | TMP | ELBOW: 45D;LR;8IN;S40;WP316L;SW;SML | ELBOW: PIPE, SIZE 8 IN, CONNECTION SOCKET WELD, DEGREE 45, RADIUS LONG, RATING SCH 40S, MATERIAL STAINLESS STEEL 316L, SPECIFICATION ASTM A403, GRADE WP316L, STRUCTURE SEAMLESS, INDUSTRY STANDARD ASME B16.9 | QA | EA |  |  |  |  | bursah | R03 | 2021-07-18 04:19:20 | 2021-07-22 21:49:06
9903079308 | 03768 | ELBOW,PIPE | 4730 | TMP | TMP | GEN | TMP | ELBOW: 90D;LR;10IN;S40;WP316L;SW;SML | ELBOW: PIPE, SIZE 10 IN, CONNECTION SOCKET WELD, DEGREE 90, RADIUS LONG, RATING SCH 40S, MATERIAL STAINLESS STEEL 316L, SPECIFICATION ASTM A403, GRADE WP316L, STRUCTURE SEAMLESS, INDUSTRY STANDARD ASME B16.11 | QA | EA |  |  |  |  | bursah | R03 | 2021-07-18 04:26:31 | 2021-07-22 21:49:23
9903079309 | 03768 | ELBOW,PIPE | 4730 | TMP | TMP | GEN | TMP | ELBOW: 90D;LR;8IN;S40;WP316L;SW;SML | ELBOW: PIPE, SIZE 8 IN, CONNECTION SOCKET WELD, DEGREE 90, RADIUS LONG, RATING SCH 40S, MATERIAL STAINLESS STEEL 316L, SPECIFICATION ASTM A403, GRADE WP316L, STRUCTURE SEAMLESS, INDUSTRY STANDARD ASME B16.11 | QA | EA |  |  |  |  | bursah | R03 | 2021-07-18 04:31:32 | 2021-07-22 21:49:49
9903079310 | 08505 | REDUCER,PIPE | 4730 | TMP | TMP | GEN | TMP | REDUCER: CONC;10X8IN;S40;WP316L;BW;SMLS | REDUCER: PIPE, TYPE CONCENTRIC, SIZE 10 X 8 IN, CONNECTION BUTTWELD, RATING SCH 40S, MATERIAL STAINLESS STEEL 316L, SPECIFICATION ASTM A403, GRADE WP316L, STRUCTURE SEAMLESS, INDUSTRY STANDARD ASME B16.9 | QA | EA |  |  |  |  | syaiful | R03 | 2021-07-15 15:25:23 | 2021-08-10 01:10:34
9903079311 | 08505 | REDUCER,PIPE | 4730 | TMP | TMP | GEN | TMP | REDUCER: CONC;6X4IN;S40;WP316L;BW;SMLS | REDUCER: PIPE, TYPE CONCENTRIC, SIZE 6 X 4 IN, CONNECTION BUTTWELD, RATING SCH 40S, MATERIAL STAINLESS STEEL 316L, SPECIFICATION ASTM A403, GRADE WP316L, STRUCTURE SEAMLESS, INDUSTRY STANDARD ASME B16.9 | QA | EA |  |  |  |  | syaiful | R03 | 2021-07-15 15:25:23 | 2021-08-10 01:11:20
9903079312 | 28335 | O-LET,PIPE | 4730 | TMP | TMP | GEN | TMP | O-LET: SOCKOLET;10X1IN;3000;F316L;SW | O-LET: PIPE, TYPE SOCKOLET, RUN PIPE SIZE 10 IN, OUTLET SIZE 1 IN, RATING 3000 PSI, CONNECTION SOCKET WELD, MATERIAL STAINLESS STEEL 316L, SPECIFICATION ASTM A182, GRADE F316L, INDUSTRY STANDARD ASME B16.11 | QA | EA |  |  |  |  | akmal | R03 | 2021-07-15 15:25:23 | 2021-07-23 10:48:14
9903079313 | 28335 | O-LET,PIPE | 4730 | TMP | TMP | GEN | TMP | O-LET: SOCKOLET;10X1/2IN;3000;F316L;SW | O-LET: PIPE, TYPE SOCKOLET, RUN PIPE SIZE 10 IN, OUTLET SIZE 1/2 IN, RATING 3000 PSI, CONNECTION SOCKET WELD, MATERIAL STAINLESS STEEL 316L, SPECIFICATION ASTM A182, GRADE F316L, INDUSTRY STANDARD ASME B16.11 | QA | EA |  |  |  |  | akmal | R03 | 2021-07-15 15:25:23 | 2021-07-23 10:48:54
9903079314 | 28335 | O-LET,PIPE | 4730 | TMP | TMP | GEN | TMP | O-LET: SOCKOLET;10X3/4IN;3000;F316L;SW | O-LET: PIPE, TYPE SOCKOLET, RUN PIPE SIZE 10 IN, OUTLET SIZE 3/4 IN, RATING 3000 PSI, CONNECTION SOCKET WELD, MATERIAL STAINLESS STEEL 316L, SPECIFICATION ASTM A182, GRADE F316L, INDUSTRY STANDARD ASME B16.11 | QA | EA |  |  |  |  | akmal | R03 | 2021-07-15 15:25:23 | 2021-07-23 10:49:30
9903079315 | R2272 | VALVE,CHECK | 0000 | Stock | K77 | GEN | TMP | VALVE,CHECK: 10IN;300;CF8M;RF;BC;SWING | VALVE: CHECK, SIZE 10 IN, DESIGN RATING 300 PSI, CONNECTION RF FLANGE, BODY MATERIAL STAINLESS STEEL ASTM A351-CF8M, TRIM ASTM A351-CF8M CAP, HINGE & DISC, F316 HF WITH STELLITE 6 SEAT, SS 316 HINGE PIN, PORT FULL, TYPE SWING, SOFTGOODS GRAPHITE, STYLE BOLTED CAP, CONFIGURATION 2-WAY | QA1 | EA |  |  |  |  | dzikri | R10 | 2021-07-15 15:25:23 | 2021-11-02 23:50:19
9903079316 | R2275 | VALVE,GATE | 0000 | TMP | TMP | GEN | TMP | VALVE,GATE: 10IN;300;CF8M;RF;BB;OSY | VALVE: GATE, SIZE 10 IN, DESIGN RATING 300 PSI, CONNECTION RF FLANGE, BODY MATERIAL STAINLESS STEEL 316 ASTM A351-CF8M, TRIM ASTM A351-CF8M BONNET, STEM & WEDGE, ASTM A351-CF8M + STELLITE FACED SEAT, PORT FULL, OPERATED HANDWHEEL, SOFTGOODS PTFE/GRAPHITE FILLER WITH SS316 HOOP, STYLE BOLTED BONNET, STEM DESIGN RISING STEM OS&Y, SPECIAL FEATURES API 600 & TESTED API 598 | CAT | EA |  |  |  |  | aa52LvePHS | R08 | 2021-07-15 15:25:23 | 2021-08-24 20:02:59
9903079317 | R2275 | VALVE,GATE | 0000 | TMP | TMP | GEN | TMP | VALVE,GATE: 8IN;300;CF8M;RF;BB;OSY | VALVE: GATE, SIZE 8 IN, DESIGN RATING 300 PSI, CONNECTION RF FLANGE, BODY MATERIAL STAINLESS STEEL 316 ASTM A351-CF8M, TRIM ASTM A351-CF8M BONNET, STEM & WEDGE, ASTM A351-CF8M + STELLITE FACED SEAT, PORT FULL, OPERATED HANDWHEEL, SOFTGOODS PTFE/GRAPHITE FILLER WITH SS316 HOOP, STYLE BOLTED BONNET, STEM DESIGN RISING STEM OS&Y, SPECIAL FEATURES API 600 & TESTED API 598 | CAT | EA |  |  |  |  | aa52LvePHS | R08 | 2021-07-15 15:25:23 | 2021-08-24 20:18:15
9903079318 | 28335 | O-LET,PIPE | 4730 | TMP | TMP | GEN | TMP | O-LET: WELDOLET;10X4IN;STD;WP316L;BW | O-LET: PIPE, TYPE WELDOLET, RUN PIPE SIZE 10 IN, OUTLET SIZE 4 IN, RATING SCH STD, CONNECTION BUTTWELD, MATERIAL STAINLESS STEEL 316L, SPECIFICATION ASTM A403, GRADE WP316L, INDUSTRY STANDARD ASME B16.9 | QA | EA |  |  |  |  | akmal | R09 | 2021-07-15 15:25:23 | 2021-12-12 13:49:53
9903079386 |  |  |  | Stock | K81 | GEN |  |  |  | RAW | EA |  |  |  |  | admin |  | 2021-07-15 15:25:23 | 2021-07-15 15:25:23
9903079389 | R0575 | CONTROL | 0000 | TMP | TMP | GEN | TMP | CONTROL: | CONTROL: TYPE EWD-330, RATING 230 VAC, USAGE DESIGN UNIT 3, EQUIPMENT NAME AIR COMPRESSOR, EQUIPMENT TYPE/MODEL ZR55-8.6-50HZ, MANUFACTURER ATLAS COPCO, MANUFACTURER REFERENCE 8102-0419-47 | CAT | EA |  |  |  |  | akmal | R12 | 2021-07-15 15:25:23 | 2021-09-01 22:13:18
9903079390 | R1201 | KIT | 0000 | TMP | TMP | GEN | TMP | KIT: COMPR | KIT: EQUIPMENT NAME AIR COMPRESSOR, EQUIPMENT TYPE/MODEL ZR55, ADDITIONAL EQUIPMENT DATA UNIT 3, MANUFACTURER ATLAS COPCO, MANUFACTURER REFERENCE EWD330M, 2901-1592-30 | CAT | SET |  |  |  |  | syaiful |  | 2021-07-15 15:25:23 | 2021-12-12 19:11:18
9903079391 | R1201 | KIT | 0000 | TMP | TMP | GEN | TMP | KIT: DRAIN EWD330;COMPR;2901-1592-33 | KIT: TYPE MANUAL DRAIN KIT PACK EWD330, EQUIPMENT NAME AIR COMPRESSOR, EQUIPMENT TYPE/MODEL ZR55-8.6-50HZ, MANUFACTURER ATLAS COPCO, MANUFACTURER REFERENCE 2901-1592-33 | QA1 | SET |  |  |  |  | akmal | R07 | 2021-07-15 15:25:23 | 2021-09-04 20:44:25
9903079464 |  |  |  | Stock | K59 | GEN |  |  |  | RAW | SET |  |  |  |  | admin |  | 2021-07-15 15:25:23 | 2021-07-15 15:25:23
9903079465 |  |  |  | Stock | K59 | GEN |  |  |  | RAW | SET |  |  |  |  | admin |  | 2021-07-15 15:25:23 | 2021-07-15 15:25:23
9903079466 |  |  |  | Stock | K59 | GEN |  |  |  | RAW | SET |  |  |  |  | admin |  | 2021-07-15 15:25:23 | 2021-07-15 15:25:23
9903079467 |  |  |  | Stock | K59 | GEN |  |  |  | RAW | SET |  |  |  |  | admin |  | 2021-07-15 15:25:23 | 2021-07-15 15:25:23
9903079517 |  |  |  | Stock | K77 | GEN |  |  |  | RAW | EA |  |  |  |  | admin |  | 2021-07-15 15:25:23 | 2021-07-15 15:25:23
9903079518 |  |  |  | Stock | K77 | GEN |  |  |  | RAW | EA |  |  |  |  | admin |  | 2021-07-15 15:25:23 | 2021-07-15 15:25:23
9903079519 | R0854 | FAN | 0000 | TMP | TMP | GEN | TMP | FAN: | FAN: TYPE SIDEWALL AXIAL EXHAUST, SIZE 910MM W X 910MM H X 1295MM L, ELECTRICAL RATING 380VAC, 5.2A, 50HZ, 2.2KW , CAPACITY 19500CFM MAX, SPECIAL FEATURES 1420RPM, 4POLE, 650MM DIA PROPELLER | CAT | UN |  |  |  |  | aa52LvePHS |  | 2021-07-15 15:25:23 | 2021-12-08 15:55:44
9903079520 | R0433 | CHANNEL,STRUCTURAL | 0000 | Stock | K78 | GEN | TMP | CHANNEL: UNP;125X65X6X8MM;6M;A36/SS400 | CHANNEL: STRUCTURAL, SIZE 125 X 65 X 6 X 8MM, LENGTH 6M, MATERIAL CARBON STEEL, WEIGHT 13.4 KG/M, SPECIFICATION ASTM A36/JIS G3101 GRADE SS400, TYPE UNP 12.5 | QA | EA |  |  |  |  | jayadi | R07 | 2021-07-15 15:25:23 | 2021-10-11 20:00:49
9903079521 | R1740 | RING | 0000 | TMP | TMP | GEN | TMP | RING: SEAL;GCB;HGF-3 | RING: TYPE SEALING, SIZE 126 X 8MM, USAGE DESIGN OVERHAUL MATERIAL BREAKER AND DRIVE, EQUIPMENT NAME GENERATOR CIRCUIT BREAKER, EQUIPMENT TYPE/MODEL HGF-3, EQUIPMENT SERIAL NUMBER HA-10236-10, MANUFACTURER ABB, MANUFACTURER REFERENCE AG434301P0073 | CAT | EA |  |  |  |  | syaiful | R13 | 2021-07-15 15:25:23 | 2021-11-27 10:16:06
9903079522 | R2309 | WASHER,LOCK | 0000 | TMP | TMP | GEN | TMP | WASHER: SPRING | WASHER: LOCK, TYPE SPRING, INSIDE DIAMETER 16.25MM, THICKNESS 8.4MM, EQUIPMENT NAME GENERATOR CIRCUIT BREAKER, EQUIPMENT TYPE/MODEL HGF3, EQUIPMENT SERIAL NUMBER HA-10236-10, ADDITIONAL EQUIPMENT DATA ID NO.AM405012P0007, OVERHAUL MATERIAL BREAKER AND DRIVE, MANUFACTURER ABB | CAT | EA |  |  |  |  | syaiful | R12 | 2021-07-15 15:25:23 | 2021-11-05 10:08:52
9903079523 | R1740 | RING | 0000 | TMP | TMP | GEN | TMP | RING: GCB | RING: TYPE CU MAIN CURRENT, MATERIAL COPPER, EQUIPMENT NAME GENERATOR CIRCUIT BREAKER, EQUIPMENT TYPE/MODEL HGF3, EQUIPMENT SERIAL NUMBER HA-10236-10, ADDITIONAL EQUIPMENT DATA ID NO.HAGG200902R0001, OVERHAUL MATERIAL BREAKER N AD DRIVE, MANUFACTURER ABB | CAT | EA |  |  |  |  | syaiful | R13 | 2021-07-15 15:25:23 | 2021-11-05 10:01:17
9903079524 | R2230 | TUBE | 0000 | TMP | TMP | GEN | TMP | TUBE: | TUBE: EQUIPMENT NAME GENERATOR CIRCUIT BREAKER, EQUIPMENT TYPE/MODEL HGF3, EQUIPMENT SERIAL NUMBER HA-10236-10, ADDITIONAL EQUIPMENT DATA ID NO.HAGG200380R0001, OVERHAUL MATERIAL BREAKER AND DRIVE, MANUFACTURER ABB | CAT | EA |  |  |  |  | syaiful |  | 2021-07-15 15:25:23 | 2021-11-05 09:10:43
9903079525 | R1517 | PIN | 0000 | TMP | TMP | GEN | TMP | PIN: GCB;HGF-3 | PIN: TYPE CONTACT, EQUIPMENT NAME GENERATOR CIRCUIT BREAKER, EQUIPMENT TYPE/MODEL HGF-3, EQUIPMENT SERIAL NUMBER HA-10236-10, ADDITIONAL EQUIPMENT DATA ID NO.HAGG301128R0001, OVERHAUL MATERIAL BREAKER AND DRIVE, MANUFACTURER ABB | CAT | EA |  |  |  |  | syaiful | R13 | 2021-07-15 15:25:23 | 2021-11-05 09:09:16
9903079526 | R1159 | INSULATION | 0000 | TMP | TMP | GEN | TMP | INSULATION: | INSULATION: USAGE DESIGN NOZZLE, BREAKER, EQUIPMENT NAME GENERATOR CIRCUIT BREAKER, EQUIPMENT TYPE/MODEL HGF3, EQUIPMENT SERIAL NUMBER HA-10236-10, ADDITIONAL EQUIPMENT DATA ID NO.HAGG301139P0001, OVERHAUL MATERIAL BREAKER AND DRIVE, MANUFACTURER ABB | CAT | EA |  |  |  |  | syaiful | R13 | 2021-07-15 15:25:23 | 2021-11-05 09:07:26
9903079527 | R1511 | PIECE | 0000 | TMP | TMP | GEN | TMP | PIECE: | PIECE: TYPE LOCKING, EQUIPMENT NAME GENERATOR CIRCUIT BREAKER, EQUIPMENT TYPE/MODEL HGF3, EQUIPMENT SERIAL NUMBER HA-10236-10, ADDITIONAL EQUIPMENT DATA ID NO.HAGG301140P0001, OVERHAUL MATERIAL BREAKER AND DRIVE, MANUFACTURER ABB | CAT | EA |  |  |  |  | syaiful | R13 | 2021-07-15 15:25:23 | 2021-11-05 09:13:31
9903079528 | R1159 | INSULATION | 0000 | TMP | TMP | GEN | TMP | INSULATION: | INSULATION: USAGE DESIGN ROD, BREAKER, EQUIPMENT NAME GENERATOR CIRCUIT BREAKER, EQUIPMENT TYPE/MODEL HGF3, EQUIPMENT SERIAL NUMBER HA-10236-10, ADDITIONAL EQUIPMENT DATA OVERHAUL MATERIAL BREAKER AND DRIVE, ID NO.HAGG301148P0001, MANUFACTURER ABB | CAT | EA |  |  |  |  | syaiful | R13 | 2021-07-15 15:25:23 | 2021-11-05 09:13:53
9903079529 | R1411 | NOZZLE | 0000 | TMP | TMP | GEN | TMP | NOZZLE: HGF-3 | NOZZLE: USAGE DESIGN AUXILIARY, BREAKER, EQUIPMENT NAME GENERATOR CIRCUIT BREAKER, EQUIPMENT TYPE/MODEL HGF-3, EQUIPMENT SERIAL NUMBER HA-10236-10, ADDITIONAL EQUIPMENT DATA ID NO.HAGG301154P0001, OVERHAUL MATERIAL BREAKER AND DRIVE, MANUFACTURER ABB | CAT | EA |  |  |  |  | syaiful | R13 | 2021-07-15 15:25:23 | 2021-11-05 09:16:05
9903079530 | R1740 | RING | 0000 | TMP | TMP | GEN | TMP | RING: SEAL;GCB;HGF-3 | RING: TYPE SEALING, USAGE DESIGN OVERHAUL MATERIAL BREAKER AND DRIVE, EQUIPMENT NAME GENERATOR CIRCUIT BREAKER, EQUIPMENT TYPE/MODEL HGF-3, EQUIPMENT SERIAL NUMBER HA-10236-10, MANUFACTURER ABB, MANUFACTURER REFERENCE HAGG401414P0001 | CAT | EA |  |  |  |  | syaiful | R13 | 2021-07-15 15:25:23 | 2021-11-27 10:16:52
9903079531 | R0909 | FLOWMETER | 0000 | TMP | TMP | GEN | TMP | FLOWMETER: | FLOWMETER: TYPE TURBINE WATER, SERVICE WATER, SIZE/CONNECTION 3 IN, FLANGED, RANGE 0.25 TO 1.2 M3/H, MATERIAL ALLOY STEEL, SPECIAL FEATURES ACC 2 TO 5% | CAT | EA |  |  |  |  | akmal | R14 | 2021-07-15 15:25:23 | 2021-12-08 00:48:25
9903079533 | R0570 | CONTACT | 0000 | TMP | TMP | GEN | TMP | CONTACT: | CONTACT: TYPE TULIP, EQUIPMENT NAME GENERATOR CIRCUIT BREAKER, EQUIPMENT TYPE/MODEL HGF3, EQUIPMENT SERIAL NUMBER HA-10236-10, ADDITIONAL EQUIPMENT DATA ID NO.HAGG300772R0001, OVERHAUL MATERIAL BREAKER AND DRIVE, MANUFACTURER ABB | CAT | EA |  |  |  |  | syaiful | R12 | 2021-07-15 15:25:23 | 2021-11-05 09:58:14
9903079534 |  |  |  | Stock | K67 | GEN |  |  |  | RAW | EA |  |  |  |  | admin |  | 2021-07-15 15:25:23 | 2021-07-15 15:25:23
9903079535 | R1003 | GREASE | 0000 | TMP | TMP | GEN | TMP | GREASE: | GREASE: TYPE L6, CONTAINER TUBE OF 100 G, SPECIAL FEATURES CONSUMABLE MATERIAL AHMA 1/4/8-I-R, EQUIPMENT NAME GENERATOR CIRCUIT BREAKER, EQUIPMENT TYPE/MODEL HGF3, MANUFACTURER ABB, MANUFACTURER REFERENCE NBT-402735P0001 | CAT | EA |  |  |  |  | syaiful |  | 2021-07-15 15:25:23 | 2021-12-11 20:55:02
9903079536 |  |  |  | Stock | K67 | GEN |  |  |  | RAW | EA |  |  |  |  | admin |  | 2021-07-15 15:25:23 | 2021-07-15 15:25:23
9903079537 | R0543 | COMPOUND,SEALING | 0000 | Stock | K88 | GEN | TMP | COMPOUND: | COMPOUND: SEALING, | RAW | EA |  |  |  |  | jayadi |  | 2021-07-15 15:25:23 | 2021-10-30 22:52:37
9903079538 | R0292 | BREAKER | 0000 | TMP | TMP | GEN | TMP | BREAKER: | BREAKER: TYPE SEALING FOIL, EQUIPMENT NAME GENERATOR CIRCUIT BREAKER, EQUIPMENT TYPE/MODEL HGF 3, EQUIPMENT SERIAL NUMBER HA 10236 - 10, MANUFACTURER REFERENCE NBT 402971P0037 | CAT | EA |  |  |  |  | ZgH3cidbSh |  | 2021-07-15 15:25:23 | 2021-12-13 02:10:20
9903079539 | R1429 | OIL | 0000 | TMP | TMP | GEN | TMP | OIL: | OIL: TYPE HYDRAULIC, CONTAINER CAN OF 0.9KG, USAGE DESIGN CONSUMABLE MATERIAL AHMA 1/4/8 IR, EQUIPMENT NAME GENERATOR CIRCUIT BREAKER, EQUIPMENT TYPE/MODEL HGF3, EQUIPMENT SERIAL NUMBER HA-10236-10, ADDITIONAL EQUIPMENT DATA ID NO.1HC0082504R8502, MANUFACTURER ABB | CAT | CAN |  |  |  |  | syaiful | R13 | 2021-07-15 15:25:23 | 2021-11-05 09:37:14
9903079540 | R0292 | BREAKER | 0000 | TMP | TMP | GEN | TMP | BREAKER: | BREAKER: TYPE RUPTURE DISK, EQUIPMENT NAME GENERATOR CIRCUIT BREAKER, EQUIPMENT SERIAL NUMBER HA 10236 - 10, MANUFACTURER REFERENCE HAGG200404P0001 | CAT | EA |  |  |  |  | ZgH3cidbSh |  | 2021-07-15 15:25:23 | 2021-12-13 02:08:32
9903079542 |  |  |  | Stock | K67 | GEN |  |  |  | RAW | UN |  |  |  |  | admin |  | 2021-07-15 15:25:23 | 2021-07-15 15:25:23
9903079543 | R2268 | VALVE | 0000 | TMP | TMP | GEN | TMP | VALVE: COMPR | VALVE: TYPE SUCTION, SIZE 1-5/8 IN, SPECIAL FEATURES UNIT 3, EQUIPMENT NAME COMPRESSOR, EQUIPMENT TYPE/MODEL HVAC, 06EA550-600, MANUFACTURER REFERENCE 06EA660-090 | CAT | EA |  |  |  |  | akmal |  | 2021-07-15 15:25:23 | 2021-12-12 21:23:20
9903079544 | R2268 | VALVE | 0000 | TMP | TMP | GEN | TMP | VALVE: DISCHARGE;COMPR | VALVE: TYPE DISCHARGE, SIZE 1-1/8 IN, SPECIAL FEATURES UNIT 3, EQUIPMENT NAME COMPRESSOR, EQUIPMENT TYPE/MODEL HVAC, 06EA550-600, MANUFACTURER REFERENCE 06EA660-064 | CAT | EA |  |  |  |  | akmal |  | 2021-07-15 15:25:23 | 2021-12-12 21:35:48
9903079545 |  |  |  | Stock | K65 | GEN |  |  |  | RAW | EA |  |  |  |  | admin |  | 2021-07-15 15:25:23 | 2021-07-15 15:25:23
9903079546 |  |  |  | Stock | K75 | GEN |  |  |  | RAW | EA |  |  |  |  | admin |  | 2021-07-15 15:25:23 | 2021-07-15 15:25:23
9903079547 | R2269 | VALVE,BALL | 0000 | Stock | K77 | GEN | TMP | VALVE,BALL: | VALVE: BALL, SIZE 7/8 IN | RAW | EA |  |  |  |  | jayadi |  | 2021-07-15 15:25:23 | 2021-10-22 11:07:19
9903079548 | R1431 | OIL,INDUSTRIAL | 0000 | Stock | K87 | GEN | TMP | OIL: | OIL: INDUSTRIAL, TYPE REFRIGERANT COMPRESSOR OIL, VISCOSITY RATING 54.9 MM2/S, 40 DEG, FLASH POINT 188 DEG, SPECIAL FEATURES FOR COMPRESSOR HVAC UNIT 3 | CAT | EA |  |  |  |  | bursah |  | 2021-07-15 15:25:23 | 2021-12-11 21:53:22
9903079549 | R0572 | CONTACTOR | 0000 | TMP | TMP | GEN | TMP | CONTACTOR: | CONTACTOR: TYPE CONTROL, BREAKER, LINE VOLTAGE 230VAC, AMPERAGE 60A, POLE 3, MANUFACTURER REFERENCE HN53 HF-212 | CAT | EA |  |  |  |  | ZgH3cidbSh |  | 2021-07-15 15:25:23 | 2021-12-13 01:32:04
9903079550 | R1693 | REFRIGERANT | 0000 | TMP | TMP | GEN | TMP | REFRIGERANT: FREON;R407C;11.35KG | REFRIGERANT: TYPE FREON, RATING R407C, CONTAINER CYLINDER OF 11.35KG, SPECIAL FEATURES C/W MSDS AND COA (BILINGUAL), LABEL AND HAZARD SYMBOL | QA | TB |  |  |  |  | jayadi | R10 | 2021-07-15 15:25:23 | 2021-11-27 00:12:22
9903079551 | R1114 | HOUSING | 0000 | TMP | TMP | GEN | TMP | HOUSING: | HOUSING: TYPE CORE DRIER, USAGE DESIGN UNIT 3, EQUIPMENT NAME COMPRESSOR, EQUIPMENT TYPE/MODEL HVAC, 06EA550-600 | CAT | EA |  |  |  |  | akmal |  | 2021-07-15 15:25:23 | 2021-12-12 20:37:50
9903079568 |  |  |  | Stock | K77 | GEN |  |  |  | RAW | EA |  |  |  |  | admin |  | 2021-07-15 15:25:23 | 2021-07-15 15:25:23
9903079569 |  |  |  | Stock | K77 | GEN |  |  |  | RAW | EA |  |  |  |  | admin |  | 2021-07-15 15:25:23 | 2021-07-15 15:25:23
9903079570 | R0854 | FAN | 0000 | TMP | TMP | GEN | TMP | FAN: | FAN: TYPE SIDEWALL AXIAL EXHAUST, SIZE 910MM W X 910MM H X 1295MM L, ELECTRICAL RATING 380VAC, 5.2A, 50HZ, 2.2KW , CAPACITY 19500CFM MAX, SPECIAL FEATURES 1420RPM, 4POLE, 650MM DIA PROPELLER | CAT | UN |  |  |  |  | aa52LvePHS |  | 2021-07-15 15:25:23 | 2021-12-08 15:52:58
9903079571 | R1328 | MECHANISM | 0000 | TMP | TMP | GEN | TMP | MECHANISM: | MECHANISM: | RAW | EA |  |  |  |  | jayadi |  | 2021-07-15 15:25:23 | 2021-10-30 19:38:55
9903079572 | R1702 | RELAY | 0000 | TMP | TMP | GEN | TMP | RELAY: | RELAY: TYPE SYNCHROCLOSER, COIL VOLTAGE 120VAC, EQUIPMENT TYPE/MODEL M-5625, MANUFACTURER BECKWITH ELECTRIC, CO. INC. | CAT | EA |  |  |  |  | bSXVchTrki | R15 | 2021-07-15 15:25:23 | 2021-12-08 15:12:29
9903079573 | R1702 | RELAY | 0000 | TMP | TMP | GEN | TMP | RELAY: | RELAY: TYPE TYPE 20 HZ GENERATOR, SPECIAL FEATURES STATOR GROUND 64S AND ACCESSORIES KIT TO PROVIDE 100%, 1 SET OF ELECTROSWITH SELECTOR SWITCH, 1 SET OF BECKWITH CT, 20 HZ, 400/5 AMPERE (430 – 00428), 1 SET OF BECKWITH BAND PASS FILTER (430 – 00427), STATOR GROUND FAULT PROTECTION: 1 SET OF BECKWITH 20 HZ GENERATOR (430 – 00426) | CAT | EA |  |  |  |  | qeXzd9NC4t | R15 | 2021-07-15 15:25:23 | 2021-12-08 14:33:59
9903079574 |  |  |  | Stock | K67 | GEN |  |  |  | RAW | EA |  |  |  |  | admin |  | 2021-07-15 15:25:23 | 2021-07-15 15:25:23
9903079575 |  |  |  | Stock | K67 | GEN |  |  |  | RAW | EA |  |  |  |  | admin |  | 2021-07-15 15:25:23 | 2021-07-15 15:25:23
9903079576 | 03768 | ELBOW,PIPE | 4730 | TMP | TMP | GEN | TMP | ELBOW: 90D;SR;12IN;STD;WPB;BW;WLD;BLK | ELBOW: PIPE, SIZE 12 IN, CONNECTION BUTTWELD, DEGREE 90, RADIUS SHORT, RATING SCH STD, MATERIAL CARBON STEEL, SPECIFICATION ASTM A234, GRADE WPB, FINISH BLACK OXIDE, STRUCTURE WELDED, INDUSTRY STANDARD ASME B16.9 | QA | EA |  |  |  |  | bursah | R03 | 2021-07-15 15:25:23 | 2021-07-22 21:50:23
9903079577 | 28335 | O-LET,PIPE | 4730 | TMP | TMP | GEN | TMP | O-LET: WELDOLET;12X1IN;STD;A105;BLK;BW | O-LET: PIPE, TYPE WELDOLET, RUN PIPE SIZE 12 IN, OUTLET SIZE 1 IN, RATING SCH STD, CONNECTION BUTTWELD, MATERIAL CARBON STEEL, SPECIFICATION ASTM A105N, FINISH BLACK OXIDE, INDUSTRY STANDARD ASME B16.9 | QA | EA |  |  |  |  | akmal | R03 | 2021-07-15 15:25:23 | 2021-07-23 10:10:11
9903079582 |  |  |  | Stock | K66 | GEN |  |  |  | RAW | UN |  |  |  |  | admin |  | 2021-07-15 15:25:23 | 2021-07-15 15:25:23
9903079583 | R0968 | GEARBOX | 0000 | TMP | TMP | GEN | TMP | GEARBOX: | GEARBOX: TYPE BEVEL, GEAR RATIO 6:1, USAGE DESIGN MOTORIZED ACTUATOR | CAT | UN |  |  |  |  | akmal | R14 | 2021-07-15 15:25:23 | 2021-12-08 00:55:52
9903079584 | R1560 | PLUG | 0000 | TMP | TMP | GEN | TMP | PLUG: NDT INSPECTION;1.5IN;ALUM/SILICONE | PLUG: TYPE NDT INSPECTION, SIZE 1.5 IN (38MM), MATERIAL ALUMINIUM 5052 CAP, SILICONE SLEEVE, SPECIAL FEATURES -54 TO 204 DEG C TEMP. RANGE, ASTM D2000 2GE 506 A19 B37 F19, C/W HANDLE, LANYARD & LOCKING RING | QA | EA |  |  |  |  | jayadi | R15 | 2021-07-15 15:25:23 | 2021-10-27 22:21:57
9903079585 | R1560 | PLUG | 0000 | TMP | TMP | GEN | TMP | PLUG: NDT INSPECTION;2.5IN;ALUM/SILICONE | PLUG: TYPE NDT INSPECTION, SIZE 2.5 IN (64MM), MATERIAL ALUMINIUM 5052 CAP, SILICONE SLEEVE, SPECIAL FEATURES -54 TO 204 DEG C TEMP. RANGE, ASTM D2000 2GE 506 A19 B37 F19, C/W HANDLE, LANYARD & LOCKING RING | QA | EA |  |  |  |  | jayadi | R15 | 2021-07-15 15:25:23 | 2021-10-27 22:13:48
9903079586 | R1560 | PLUG | 0000 | TMP | TMP | GEN | TMP | PLUG: NDT INSPECTION;3IN;ALUM/SILICONE | PLUG: TYPE NDT INSPECTION, SIZE 3 IN (76MM), MATERIAL ALUMINIUM 5052 CAP, SILICONE SLEEVE, SPECIAL FEATURES -54 TO 204 DEG C TEMP. RANGE, ASTM D2000 2GE 506 A19 B37 F19, C/W HANDLE, LANYARD & LOCKING RING | QA | EA |  |  |  |  | jayadi | R15 | 2021-07-15 15:25:23 | 2021-10-27 21:53:00
9903079587 | R1560 | PLUG | 0000 | TMP | TMP | GEN | TMP | PLUG: NDT INSPECTION;5IN;ALUM/SILICONE | PLUG: TYPE NDT INSPECTION, SIZE 5 IN (127MM), MATERIAL ALUMINIUM 5052 CAP, SILICONE SLEEVE, SPECIAL FEATURES -54 TO 204 DEG C TEMP. RANGE, ASTM D2000 2GE 506 A19 B37 F19, C/W HANDLE, LANYARD & LOCKING RING | QA | EA |  |  |  |  | jayadi | R15 | 2021-07-15 15:25:23 | 2021-10-27 22:23:13
9903079588 | R2074 | SWITCH | 0000 | TMP | TMP | GEN | TMP | SWITCH: | SWITCH: ACTION DPST, VOLTAGE 600V, AMPERAGE 40A, USAGE DESIGN TRAFO, EQUIPMENT NAME WELDING MACHINE, MANUFACTURER MILLER ELECTRIC, MANUFACTURER REFERENCE 124511 | CAT | EA |  |  |  |  | akmal | R11 | 2021-07-15 15:25:23 | 2021-11-26 14:21:37
9903079589 |  |  |  | Stock | K64 | GEN |  |  |  | RAW | EA |  |  |  |  | admin |  | 2021-07-15 15:25:23 | 2021-07-15 15:25:23
9903079590 | R1225 | LAMP | 0000 | TMP | TMP | GEN | TMP | LAMP: | LAMP: TYPE LED INSTANFIT, WATTAGE 15, VOLTAGE 347 VAC, BASE 4 PIN, SPECIAL FEATURES LONG CAMPACT LAMP, EQUIPMENT TYPE/MODEL T8, MANUFACTURER PHILLIPS | CAT | EA |  |  |  |  | dadan | R15 | 2021-07-15 15:25:23 | 2021-12-08 14:16:52
9903079669 | R2079 | SWITCH,FLOW | 0000 | TMP | TMP | GEN | TMP | SWITCH,FLOW: | SWITCH: FLOW, SIZE/CONNECTION 3/4 IN MALE NPT, ELECTRICAL RATING 480VAC, 0.5 TO 125A, RATING 0 TO 5000 PSI, ACTION DPDT, ENCLOSURE NEMA 13, MATERIAL STAINLESS STEEL 316 | CAT | EA |  |  |  |  | akmal | R14 | 2021-07-15 15:25:23 | 2021-12-08 05:12:44
9903079670 | R2272 | VALVE,CHECK | 0000 | Stock | K77 | GEN | TMP | VALVE,CHECK: | VALVE: CHECK, DESIGN RATING 5000 PSI, CONNECTION N/A, BODY MATERIAL STEEL, TYPE HYDRAULIC ACTUATION, TEMPERATURE RATING -20 TO 60 DEG C, SOFTGOODS FPM, STYLE PILOT OPERATION, CONFIGURATION NA | CAT | EA |  |  |  |  | bursah | R14 | 2021-07-15 15:25:23 | 2021-12-08 13:35:37
9903079671 | R2268 | VALVE | 0000 | TMP | TMP | GEN | TMP | VALVE: | VALVE: TYPE POPPET, SIZE 1/2 IN, CONNECTION SAE 8 TYPE 2-WAY CATRIDGE, BODY MATERIAL STEEL, SPECIAL FEATURES NORMALLY CLOSED, COIL VOLTAGE 115 VAC / 50 HZ | CAT | EA |  |  |  |  | qeXzd9NC4t | R14 | 2021-07-15 15:25:23 | 2021-12-08 00:23:39
9903079672 | R2268 | VALVE | 0000 | TMP | TMP | GEN | TMP | VALVE: | VALVE: TYPE POPPET, SIZE 3/4 IN, CONNECTION SAE 12 TYPE 2-WAY CATRIDGE VALVE, BODY MATERIAL STEEL, SPECIAL FEATURES NORMALLY OPEN. COIL VOLTAGE 115 VAC/50 HZ. MAXIMUM PRESSURE 5000 PSI | CAT | EA |  |  |  |  | qeXzd9NC4t | R14 | 2021-07-15 15:25:23 | 2021-12-08 00:25:57
9903079673 | R0517 | COIL,ELECTRICAL | 0000 | Stock | TMP | GEN | TMP | COIL: SOLENOID VALVE;17W,120V;DIN 43650 | COIL: ELECTRICAL, FUNCTION SOLENOID VALVE, ELECTRICAL RATING 17W, 120VAC, 0.15A, 50HZ, TERMINAL DATA PLUG DIN 43650 | QA | EA |  |  |  |  | jayadi | R12 | 2021-07-15 15:25:23 | 2021-10-07 18:54:47
9903079674 | R0517 | COIL,ELECTRICAL | 0000 | Stock | TMP | GEN | TMP | COIL: | COIL: ELECTRICAL, ELECTRICAL RATING 110/120VAC, 30W, SPECIAL FEATURES 3/4 IN ID, EQUIPMENT NAME SOLENOID VALVE, MANUFACTURER PARKER, MANUFACTURER REFERENCE 1860423-30-Y | CAT | EA |  |  |  |  | syaiful | R13 | 2021-07-15 15:25:23 | 2021-11-30 20:00:44
9903079675 | R1201 | KIT | 0000 | TMP | TMP | GEN | TMP | KIT: REPAIR;CYL;ACTUATOR HYD | KIT: TYPE REPAIR, APPLICATION CYLINDER, CONTAINS A O-RING, CONTAINS B PISTON SEAL RING, CONTAINS C PISTON SLIDING RING, CONTAINS D BACK UP RING, CONTAINS E GUIDE BLOCK, CONTAINS F GUIDE BLOCK PIN, CONTAINS X GUIDE BLOCK BUSHING, YOKE BUSHING, EQUIPMENT NAME ACTUATOR HYDRAULIC, EQUIPMENT TYPE/MODEL OLGA-H-0.9S-70, EQUIPMENT SERIAL NUMBER 131658G001001, MANUFACTURER BIFFI | QA1 | SET |  |  |  |  | syaiful | R07 | 2021-07-15 15:25:23 | 2021-09-04 20:45:37
9903079676 | R2275 | VALVE,GATE | 0000 | Stock | K77 | GEN | TMP | VALVE,GATE: 1/4IN;150 | VALVE: GATE, SIZE 1/4 IN, DESIGN RATING 150 PSI, BODY MATERIAL STAINLESS STEEL, PORT FULL | CAT | EA |  |  |  |  | dzikri | R14 | 2021-07-15 15:25:23 | 2021-12-07 11:11:38
9903079677 | R2328 | WHEEL | 0000 | TMP | TMP | GEN | TMP | WHEEL: | WHEEL: TYPE IDLER TROLLEY, USAGE DESIGN DOUBLE GIRDER TROLLEY, EQUIPMENT NAME OVERHEAD CRANE, EQUIPMENT TYPE/MODEL OHC-32T, ADDITIONAL EQUIPMENT DATA HOIST TYPE XL708N52KDC431BA00, HOIST SN.305254, MANUFACTURER KONECRANES, MANUFACTURER REFERENCE P5DC017 | CAT | SET |  |  |  |  | syaiful | R12 | 2021-07-15 15:25:23 | 2021-09-21 14:08:59
9903079678 | R2328 | WHEEL | 0000 | TMP | TMP | GEN | TMP | WHEEL: | WHEEL: TYPE DRIVING TRAVEL, USAGE DESIGN DOUBLE GIRDER TROLLEY, EQUIPMENT NAME OVERHEAD CRANE, EQUIPMENT TYPE/MODEL OHC-32T, ADDITIONAL EQUIPMENT DATA HOIST TYPE XL708N52KDC431BA00, HOIST SN.305254, MANUFACTURER KONECRANES, MANUFACTURER REFERENCE P6DA051 | CAT | SET |  |  |  |  | syaiful | R12 | 2021-07-15 15:25:23 | 2021-09-21 14:13:02
9903079679 | R0151 | BEARING | 0000 | TMP | TMP | GEN | TMP | BEARING: LIFTING HOOK;OHC-10T;P3P0004 | BEARING: TYPE LIFTING HOOK BLOCK, SPECIAL FEATURES BEARING NUP209ECP, BEARING NUP209AV, USAGE DESIGN HOIST TYPE XL4 04N30BLA430B0ES, EQUIPMENT NAME OVERHEAD CRANE, EQUIPMENT TYPE/MODEL OHC-10T, MANUFACTURER KONECRANES, MANUFACTURER REFERENCE P3P0004 | QA | SET |  |  |  |  | syaiful | R06 | 2021-07-15 15:25:23 | 2021-09-08 02:17:00
9903079680 | R0151 | BEARING | 0000 | TMP | TMP | GEN | TMP | BEARING: LIFTING HOOK;OHC-10T;P4P0008 | BEARING: TYPE LIFTING HOOK BLOCK, SPECIAL FEATURES BEARING NUP2211ECP, BEARING NUP2211AV, USAGE DESIGN HOIST TYPE XL4 04N30BLA430B0ES, EQUIPMENT NAME OVERHEAD CRANE, EQUIPMENT TYPE/MODEL OHC-10T, MANUFACTURER KONECRANES, MANUFACTURER REFERENCE P4P0008 | QA | SET |  |  |  |  | syaiful | R06 | 2021-07-15 15:25:23 | 2021-10-14 09:15:47
9903079681 | R2268 | VALVE | 0000 | TMP | TMP | GEN | TMP | VALVE: FORKLIFT;MRT-1850;487912 | VALVE: TYPE TEMPERATURE, DESIGN RATING 270 PSI, EQUIPMENT NAME TELESCOPIC FORKLIFT, EQUIPMENT TYPE/MODEL MRT-1850, EQUIPMENT SERIAL NUMBER 751906, MANUFACTURER MANITOU, MANUFACTURER REFERENCE 487912 | CAT | EA |  |  |  |  | akmal | R12 | 2021-07-15 15:25:23 | 2021-11-06 10:36:03
9903079682 | R0879 | FILTER,OIL | 0000 | TMP | TMP | GEN | TMP | FILTER,OIL: HYD;FORKLIFT;MRT-1850;724669 | FILTER: OIL, TYPE HYDRAULIC, EQUIPMENT NAME TELESCOPIC FORKLIFT, EQUIPMENT TYPE/MODEL MRT-1850, MANUFACTURER MANITOU, MANUFACTURER REFERENCE 724669 | QA | EA |  |  |  |  | akmal | R06 | 2021-07-15 15:25:23 | 2021-10-04 11:34:58
9903079683 | R1363 | MOTOR | 0000 | TMP | TMP | GEN | TMP | MOTOR: 174055 | MOTOR: TYPE WIPER, UPPER CABIN, EQUIPMENT NAME TELESCOPIC FORKLIFT, EQUIPMENT TYPE/MODEL MRT-1845/1850, MANUFACTURER MANITOU, MANUFACTURER REFERENCE 174055 | CAT | EA |  |  |  |  | akmal | R13 | 2021-07-15 15:25:23 | 2021-10-01 09:35:41
9903079684 | R2349 | WIPER | 0000 | TMP | TMP | GEN | TMP | WIPER: WINDSHIELD TOP;MRT-1850;456272 | WIPER: TYPE WINDSHIELD, TOP CABIN, SPECIAL FEATURES C/W ARM 175201 AND PLUG 166702, EQUIPMENT NAME TELESCOPIC FORKLIFT, EQUIPMENT TYPE/MODEL MRT-1850, MANUFACTURER MANITOU, MANUFACTURER REFERENCE 456272 | QA | EA |  |  |  |  | akmal | R10 | 2021-07-15 15:25:23 | 2021-11-03 13:22:38
9903079685 | R0292 | BREAKER | 0000 | TMP | TMP | GEN | TMP | BREAKER: | BREAKER: SPECIAL FEATURES CONTACT FINGER CPL, OVERHAUL MATERIAL BREAKER AND DRIVE, EQUIPMENT NAME GENERATOR BREAKER, MANUFACTURER REFERENCE HGF 3, 10236 - 10, HAGG300862R0001 | CAT | EA |  |  |  |  | ZgH3cidbSh |  | 2021-07-15 15:25:23 | 2021-12-13 01:53:13
9903079686 | R1843 | SEPARATOR | 0000 | TMP | TMP | GEN | TMP | SEPARATOR: | SEPARATOR: TYPE CONTACT FINGERS CPL, EQUIPMENT NAME GENERATOR CIRCUIT BREAKER, EQUIPMENT TYPE/MODEL HGF3, EQUIPMENT SERIAL NUMBER HA-10236-10, ADDITIONAL EQUIPMENT DATA ID NO.HAGG300862R0002, OVERHAUL MATERIAL BREAKER AND DRIVE, MANUFACTURER ABB | CAT | EA |  |  |  |  | syaiful | R13 | 2021-07-15 15:25:23 | 2021-11-05 09:40:34
9903079687 | R1684 | REEL,CORD | 0000 | Stock | K68 | GEN | TMP | REEL,CORD: | REEL: CORD, | RAW | EA |  |  |  |  | jayadi |  | 2021-07-15 15:25:23 | 2021-10-28 22:14:47
9903079688 | 0374A | CABLE,ELECTRICAL | 6145 | TMP | TMP | GEN | TMP | CABLE: NYYHY;5CX16MM2;450/750V;CU/PVC | CABLE: ELECTRICAL, TYPE NYYHY, NUMBER OF CORES 5 CORE, CONDUCTOR SIZE 16MM2, CONDUCTOR MATERIAL COPPER, VOLTAGE RATING 450/750V, INSULATION MATERIAL PVC, SHEATH MATERIAL PVC, SPECIFICATION/STD DATA IEC 60277-5/SPLN 42-6-3 | CAT | M |  |  |  |  | bursah | R14 | 2021-07-15 15:25:23 | 2021-12-01 21:46:01
9903079689 |  |  |  | Stock | K68 | GEN |  |  |  | RAW | EA |  |  |  |  | admin |  | 2021-07-15 15:25:23 | 2021-07-15 15:25:23
9903079690 | R0578 | CONTROLLER,PROGRAMMABLE LOGIC | 0000 | TMP | TMP | GEN | TMP | CONTROLLER,PLC: | CONTROLLER: PROGRAMMABLE LOGIC, I/O CAPACITY 12, CONFIGURATION 8 INPUT, 4 OUTPUT, MANUFACTURER REFERENCE FL1E-H12RCC | CAT | UN |  |  |  |  | ZgH3cidbSh |  | 2021-07-15 15:25:23 | 2021-12-13 01:28:38
9903079695 |  |  |  | Stock | K67 | GEN |  |  |  | RAW | UN |  |  |  |  | admin |  | 2021-07-15 15:25:23 | 2021-07-15 15:25:23
9903079696 | R1702 | RELAY | 0000 | TMP | TMP | GEN | TMP | RELAY: | RELAY: TYPE TRANSFORMER PROTECTION, MANUFACTURER GENERAL ELECRIC, MANUFACTURER REFERENCE 845-E-P5-H5-G5-H-N-N-A-L-A-G-M-S-F-B-SE-N-N-B-N | CAT | UN |  |  |  |  | bSXVchTrki | R14 | 2021-07-15 15:25:23 | 2021-12-07 20:32:40
9903079697 | R2081 | SWITCH,LEVEL | 0000 | TMP | TMP | GEN | TMP | SWITCH,LEVEL: | SWITCH: LEVEL, ELECTRICAL RATING 115V/50 HZ, RANGE 150 PSI, ACTION SPDT, STYLE FLOAT, ENCLOSURE HAZARDOUS LOCATION | CAT | EA |  |  |  |  | OK8cGFT5ze | R14 | 2021-07-15 15:25:23 | 2021-12-08 01:13:00
9903079698 | R2090 | SWITCH,TEMPERATURE | 0000 | TMP | TMP | GEN | TMP | SWITCH,TEMP: | SWITCH: TEMPERATURE, ELECTRICAL RATING 115VAC, TEMPERATURE RATING 80 TO 190 DEG C, CONTACT ARRANGEMENT 2NO.2NC, SPECIAL FEATURES CONTACT ARRANGEMENT | CAT | EA |  |  |  |  | akmal | R14 | 2021-07-15 15:25:23 | 2021-12-08 05:39:35
9903079699 |  |  |  | Stock | K59 | GEN |  |  |  | RAW | EA |  |  |  |  | admin |  | 2021-07-15 15:25:23 | 2021-07-15 15:25:23
9903079700 | R1106 | HOSE,HYDRAULIC | 0000 | TMP | TMP | GEN | TMP | HOSE,HYD: | HOSE: HYDRAULIC, SIZE 3/4 IN, LENGTH 75 IN, CONNECTION 3/4 IN FEMALE JIC 37 DEG SWIVEL, RATING 215 BAR, STYLE 2-BRAID, MATERIAL SYNTHETIC RUBBER, SPECIAL FEATURES EN 853-2SN | CAT | EA |  |  |  |  | syaiful | R11 | 2021-07-15 15:25:23 | 2021-09-07 13:58:02
9903079701 | R1106 | HOSE,HYDRAULIC | 0000 | TMP | TMP | GEN | TMP | HOSE,HYD: | HOSE: HYDRAULIC, SIZE 3/4 IN, LENGTH 59 IN, CONNECTION 3/4 IN FEMALE JIC 37 DEG SWIVELEND, RATING 215 BAR, STYLE 2-BRAID, MATERIAL SYNTHETIC RUBBER, SPECIAL FEATURES EN 853-2SN | CAT | EA |  |  |  |  | syaiful | R11 | 2021-07-15 15:25:23 | 2021-09-07 13:56:58
9903079702 | R0811 | ELEMENT,FILTER | 0000 | TMP | TMP | GEN | TMP | ELEMENT,FILTER: | ELEMENT: FILTER, TYPE HYDRAULIC OIL, FILTERING RETENTION 5 MICRON, USAGE DESIGN FILTER HOUSIN GWPF-205QE | CAT | EA |  |  |  |  | akmal | R14 | 2021-07-15 15:25:23 | 2021-12-07 11:21:29
9903079703 | R1311 | MANIFOLD | 0000 | TMP | TMP | GEN | TMP | MANIFOLD: | MANIFOLD: TYPE SANDWICH, MANUFACTURER SUN HYDRAULIC, MANUFACTURER REFERENCE ZUO | CAT | EA |  |  |  |  | bSXVchTrki | R14 | 2021-07-15 15:25:23 | 2021-12-07 20:47:07
9903079704 | R1929 | SNUBBER | 0000 | TMP | TMP | GEN | TMP | SNUBBER: | SNUBBER: TYPE GAUGE, SPECIAL FEATURES ADJUSTABLE, CONNECTION 1/4 NPTM TO 1/4 NPTF, MAX PRESSURE : 6000 PSI | CAT | EA |  |  |  |  | 8r6B1NWKgK | R15 | 2021-07-15 15:25:23 | 2021-12-08 13:19:26
9903079705 | R2268 | VALVE | 0000 | TMP | TMP | GEN | TMP | VALVE: | VALVE: TYPE NEEDLE, OPERATED HANDLE, SPECIAL FEATURES METERING VALVE | CAT | EA |  |  |  |  | OK8cGFT5ze | R14 | 2021-07-15 15:25:23 | 2021-12-08 02:01:51
9903079760 |  |  |  | Stock | K59 | GEN |  |  |  | RAW | SET |  |  |  |  | admin |  | 2021-07-15 15:25:23 | 2021-07-15 15:25:23
9903079761 |  |  |  | Stock | K59 | GEN |  |  |  | RAW | SET |  |  |  |  | admin |  | 2021-07-15 15:25:23 | 2021-07-15 15:25:23
9903079762 | R0389 | CARD | 0000 | TMP | TMP | GEN | TMP | CARD: | CARD: TYPE COMM CARD, SIZE 5 X 8, MATERIAL PCB | CAT | EA |  |  |  |  | ZgH3cidbSh |  | 2021-07-15 15:25:23 | 2021-12-10 14:39:50
9903079763 | R1199 | KEYBOARD | 0000 | TMP | TMP | GEN | TMP | KEYBOARD: | KEYBOARD: TYPE COMPUTER, KEYS 104, CONNECTOR USB PORT | CAT | SET |  |  |  |  | akmal |  | 2021-07-15 15:25:23 | 2021-12-12 16:51:05
9903079764 | R0389 | CARD | 0000 | TMP | TMP | GEN | TMP | CARD: | CARD: TYPE PCS-CPU, SIZE 5 X 8, MATERIAL PCB | CAT | EA |  |  |  |  | dzikri | R15 | 2021-07-15 15:25:23 | 2021-12-09 13:07:23
9903079765 |  |  |  | Stock | K59 | GEN |  |  |  | RAW | SET |  |  |  |  | admin |  | 2021-07-15 15:25:23 | 2021-07-15 15:25:23
9903079766 | R1352 | MODULE | 0000 | Stock | K60 | GEN | TMP | MODULE: YOKOGAWA;CVPL/VP6CKM-V11 | MODULE: MANUFACTURER YOKOGAWA, MANUFACTURER REFERENCE CVPL/VP6CKM-V11 | QA | EA |  |  |  |  | jayadi | R09 | 2021-07-15 15:25:23 | 2021-11-12 15:28:27
9903079767 | R1352 | MODULE | 0000 | Stock | K60 | GEN | TMP | MODULE: YOKOGAWA;AV11000-N11 | MODULE: MANUFACTURER YOKOGAWA, MANUFACTURER REFERENCE AV11000-N11 | QA | EA |  |  |  |  | jayadi | R09 | 2021-07-15 15:25:23 | 2021-11-12 18:38:05
9903079768 | R1352 | MODULE | 0000 | Stock | K60 | GEN | TMP | MODULE: YOKOGAWA;CVPL/VP6H1100-V11 | MODULE: MANUFACTURER YOKOGAWA, MANUFACTURER REFERENCE CVPL/VP6H1100-V11/N0003 | QA | EA |  |  |  |  | jayadi | R09 | 2021-07-15 15:25:23 | 2021-11-12 15:27:54
9903079769 | R1352 | MODULE | 0000 | Stock | K60 | GEN | TMP | MODULE: YOKOGAWA;CVPL/VP6H1140-V11 | MODULE: MANUFACTURER YOKOGAWA, MANUFACTURER REFERENCE CVPL/VP6H1140-V11 | QA | EA |  |  |  |  | jayadi | R09 | 2021-07-15 15:25:23 | 2021-11-12 15:26:15
9903079770 | R1352 | MODULE | 0000 | Stock | K60 | GEN | TMP | MODULE: YOKOGAWA;VP6H2411-V11 | MODULE: MANUFACTURER YOKOGAWA, MANUFACTURER REFERENCE VP6H2411-V11 | QA | EA |  |  |  |  | jayadi | R09 | 2021-07-15 15:25:23 | 2021-11-12 17:33:45
9903079771 | R1352 | MODULE | 0000 | Stock | K60 | GEN | TMP | MODULE: YOKOGAWA;VP6H4600-V11 | MODULE: MANUFACTURER YOKOGAWA, MANUFACTURER REFERENCE VP6H4600-V11 | QA | EA |  |  |  |  | jayadi | R09 | 2021-07-15 15:25:23 | 2021-11-12 17:40:36
9903079772 | R1352 | MODULE | 0000 | Stock | K60 | GEN | TMP | MODULE: YOKOGAWA;VP6H6530-S11 | MODULE: MANUFACTURER YOKOGAWA, MANUFACTURER REFERENCE VP6H6530-S11 | QA | EA |  |  |  |  | jayadi | R09 | 2021-07-15 15:25:23 | 2021-11-12 17:41:41
9903079773 | R1352 | MODULE | 0000 | Stock | K60 | GEN | TMP | MODULE: YOKOGAWA;VP6C6900-V11/N | MODULE: MANUFACTURER YOKOGAWA, MANUFACTURER REFERENCE VP6C6900-V11/N | QA | EA |  |  |  |  | jayadi | R09 | 2021-07-15 15:25:23 | 2021-11-12 17:43:02
9903079774 | R1352 | MODULE | 0000 | Stock | K60 | GEN | TMP | MODULE: YOKOGAWA;VP6C6910-V11 | MODULE: MANUFACTURER YOKOGAWA, MANUFACTURER REFERENCE VP6C6910-V11 | QA | EA |  |  |  |  | jayadi | R09 | 2021-07-15 15:25:23 | 2021-11-12 17:43:51
9903079775 | R1352 | MODULE | 0000 | Stock | K60 | GEN | TMP | MODULE: YOKOGAWA;VP6C6920-V11 | MODULE: MANUFACTURER YOKOGAWA, MANUFACTURER REFERENCE VP6C6920-V11 | QA | EA |  |  |  |  | jayadi | R09 | 2021-07-15 15:25:23 | 2021-11-12 17:44:51
9903079776 | R1352 | MODULE | 0000 | Stock | K60 | GEN | TMP | MODULE: YOKOGAWA;VP6C6930-V11 | MODULE: MANUFACTURER YOKOGAWA, MANUFACTURER REFERENCE VP6C6930-V11 | QA | EA |  |  |  |  | jayadi | R09 | 2021-07-15 15:25:23 | 2021-11-12 17:45:33
9903079777 | R1352 | MODULE | 0000 | Stock | K60 | GEN | TMP | MODULE: YOKOGAWA;VP6H5100-V11/N0003 | MODULE: MANUFACTURER YOKOGAWA, MANUFACTURER REFERENCE VP6H5100-V11/N0003 | QA | EA |  |  |  |  | jayadi | R09 | 2021-07-15 15:25:23 | 2021-11-12 17:47:50
9903079778 | R1352 | MODULE | 0000 | Stock | K60 | GEN | TMP | MODULE: YOKOGAWA;VP6H5150-V11 | MODULE: MANUFACTURER YOKOGAWA, MANUFACTURER REFERENCE VP6H5150-V11 | QA | EA |  |  |  |  | jayadi | R09 | 2021-07-15 15:25:23 | 2021-11-12 18:23:48
9903079779 | R1352 | MODULE | 0000 | Stock | K60 | GEN | TMP | MODULE: YOKOGAWA; VP6H5420-V11 | MODULE: MANUFACTURER YOKOGAWA, MANUFACTURER REFERENCE VP6H5420-V11 | QA | EA |  |  |  |  | jayadi | R09 | 2021-07-15 15:25:23 | 2021-11-12 18:24:48
9903079780 | R1352 | MODULE | 0000 | Stock | K60 | GEN | TMP | MODULE: YOKOGAWA;VP6H5490-V11 | MODULE: MANUFACTURER YOKOGAWA, MANUFACTURER REFERENCE VP6H5490-V11 | QA | EA |  |  |  |  | jayadi | R09 | 2021-07-15 15:25:23 | 2021-11-12 18:25:26
9903079781 | R1352 | MODULE | 0000 | Stock | K60 | GEN | TMP | MODULE: YOKOGAWA;NTMF100-T11 | MODULE: MANUFACTURER YOKOGAWA, MANUFACTURER REFERENCE NTMF100-T11 | QA | EA |  |  |  |  | jayadi | R09 | 2021-07-15 15:25:23 | 2021-11-12 18:25:58
9903079782 | R1352 | MODULE | 0000 | Stock | K60 | GEN | TMP | MODULE: YOKOGAWA;CVPL/VP6H5495-V11 | MODULE: MANUFACTURER YOKOGAWA, MANUFACTURER REFERENCE CVPL/VP6H5495-V11 | QA | EA |  |  |  |  | jayadi | R09 | 2021-07-15 15:25:23 | 2021-11-12 15:22:18
9903079783 | R1841 | SENSOR | 0000 | TMP | TMP | GEN | TMP | SENSOR: | SENSOR: TYPE MOISTURE, RATING 230 VAC, 350 VA, SPECIAL FEATURES MODEL H201TI, USAGE DESIGN MOISTURE IN OIL MONITORING | CAT | SET |  |  |  |  | OK8cGFT5ze |  | 2021-07-15 15:25:23 | 2021-12-11 01:32:03
9903079784 | R1841 | SENSOR | 0000 | TMP | TMP | GEN | TMP | SENSOR: | SENSOR: TYPE MOISTURE, RANGE 230 VAC, 350 VA, SPECIAL FEATURES MODEL H201TI, USAGE DESIGN MOISTURE IN OIL MONITOR | CAT | SET |  |  |  |  | OK8cGFT5ze |  | 2021-07-15 15:25:23 | 2021-12-11 01:33:07
9903079794 | R0573 | CONTACTOR,MOTOR | 0000 | TMP | TMP | GEN | TMP | CONTACTOR: 120V;380-400V;3P | CONTACTOR: MOTOR, NEMA/IEC IEC 60947-4-1, LINE VOLTAGE 380 TO 400VAC, COIL VOLTAGE 120VAC, AMPERAGE 37A, POLE 3, SPECIAL FEATURES GENERAL PURPOSE | CAT | EA |  |  |  |  | efGpWpprGQ |  | 2021-07-15 15:25:23 | 2021-12-11 21:24:02
9903079795 |  |  |  | Stock | K67 | GEN |  |  |  | RAW | EA |  |  |  |  | admin |  | 2021-07-15 15:25:23 | 2021-07-15 15:25:23
9903079796 | R0223 | BLOCK,CONTACT | 0000 | TMP | TMP | GEN | TMP | BLOCK,CONTACT: AUX | BLOCK: CONTACT, TYPE AUXILIARY, TERMINAL SCREW, CONTACT ARRANGEMENT 2NO/2NC, POLE 4, SPECIAL FEATURES FRONT MOUNTING, USAGE DESIGN FOR A9-A40 CONTACTOR, MANUFACTURER ABB, MANUFACTURER REFERENCE 1SBN-01-0040-R1122 | CAT | EA |  |  |  |  | efGpWpprGQ |  | 2021-07-15 15:25:23 | 2021-12-11 22:03:51
9903079797 | R0223 | BLOCK,CONTACT | 0000 | TMP | TMP | GEN | TMP | BLOCK,CONTACT: AUX;2P | BLOCK: CONTACT, TYPE AUXILIARY, TERMINAL SCREW, CONTACT ARRANGEMENT 1NO/1NC, POLE 2, SPECIAL FEATURES SIDE MOUNTING, MANUFACTURER ABB, MANUFACTURER REFERENCE 1SBN-01-0020-R1011 | CAT | EA |  |  |  |  | efGpWpprGQ |  | 2021-07-15 15:25:23 | 2021-12-11 21:59:58
9903079798 |  |  |  | Stock | K77 | GEN |  |  |  | RAW | EA |  |  |  |  | admin |  | 2021-07-15 15:25:23 | 2021-07-15 15:25:23
9903079799 | R2276 | VALVE,GLOBE | 0000 | Stock | K77 | GEN | TMP | VALVE,GLOBE: | VALVE: GLOBE, | RAW | EA |  |  |  |  | jayadi |  | 2021-07-15 15:25:23 | 2021-10-21 16:02:51
9903079800 | R1476 | PANEL | 0000 | TMP | TMP | GEN | TMP | PANEL: | PANEL: TYPE BOX, SIZE 800MM X 600MM X 300MM, MATERIAL STAINLESS STEEL 316L, SPECIAL FEATURES IP66, C/W PLAIN PLATE 360-59, MANUFACTURER LEGRAND, MANUFACTURER REFERENCE 352-47 | CAT | EA |  |  |  |  | efGpWpprGQ |  | 2021-07-15 15:25:23 | 2021-12-11 21:19:09
9903079801 | R0786 | DUCT | 0000 | TMP | TMP | GEN | TMP | DUCT: | DUCT: TYPE WIRE DUCT, SIZE 33 X 45 MM, MATERIAL PVC | CAT | JT |  |  |  |  | OK8cGFT5ze | R14 | 2021-07-15 15:25:23 | 2021-12-08 00:04:02
9903079802 | R0786 | DUCT | 0000 | TMP | TMP | GEN | TMP | DUCT: | DUCT: TYPE WIRE DUCT, SIZE 45X 45 MM, MATERIAL PVC | CAT | JT |  |  |  |  | OK8cGFT5ze | R14 | 2021-07-15 15:25:23 | 2021-12-08 02:07:52
9903079803 | R1201 | KIT | 0000 | TMP | TMP | GEN | TMP | KIT: SPRING RET;ACTUATOR;R2-SC6-R-60 | KIT: TYPE REPAIR SPRING RETURN, CONTAINS A SEALS & O-RING, EQUIPMENT NAME POWERRAC ACTUATOR, EQUIPMENT TYPE/MODEL R2-SC6-R-60, MANUFACTURER DEZURIK | QA | SET |  |  |  |  | jayadi |  | 2021-07-15 15:25:23 | 2021-12-02 13:40:42
9903079804 | R1201 | KIT | 0000 | TMP | TMP | GEN | TMP | KIT: SPRING RET;ACTUATOR;R2-SC8-R-60 | KIT: TYPE REPAIR SPRING RETURN, CONTAINS A SEALS & O-RING, EQUIPMENT NAME POWERRAC ACTUATOR, EQUIPMENT TYPE/MODEL R2-SC8-R-60, MANUFACTURER DEZURIK | QA | SET |  |  |  |  | jayadi | R14 | 2021-07-15 15:25:23 | 2021-12-02 13:42:58
9903079805 | R1201 | KIT | 0000 | TMP | TMP | GEN | TMP | KIT: REPAIR;BFLY VALVE;BHP-6IN X 300PSI | KIT: TYPE REPAIR, EQUIPMENT NAME BUTTERFLY VALVE, EQUIPMENT TYPE/MODEL BHP, 6 IN X 300 PSI, ADDITIONAL EQUIPMENT DATA VALVE P/N: 9372922, MANUFACTURER DEZURIK | QA | SET |  |  |  |  | jayadi |  | 2021-07-15 15:25:23 | 2021-12-02 13:45:10
9903079806 | R2275 | VALVE,GATE | 0000 | Stock | K77 | GEN | TMP | VALVE,GATE: 1/4IN | VALVE: GATE, SIZE 1/4 IN, DESIGN RATING 100PSI, CONNECTION 1/4 NPT, BODY MATERIAL SS, SPECIAL FEATURES SOLENOID, 220VAC, 50HZ, 17.1W | CAT | EA |  |  |  |  | bSXVchTrki | R14 | 2021-07-15 15:25:23 | 2021-12-08 12:26:25
9903079807 | R2111 | TAPE | 0000 | TMP | TMP | GEN | TMP | TAPE: VINYL;WHT | TAPE: TYPE ADHESIVE, SIZE 23MM W X 100000MM L, MATERIAL VINYL, COLOR WHITE | CAT | RL |  |  |  |  | akmal | R13 | 2021-07-15 15:25:23 | 2021-11-07 22:46:23
9903079808 | R0107 | BAND | 0000 | TMP | TMP | GEN | TMP | BAND: | BAND: TYPE SPIRAL WRAPPING, SIZE 10 IN OD X 12 IN WD X 0.7 IN THK, MATERIAL NYLON, SPECIAL FEATURES BAG OF 10 M | CAT | BAG |  |  |  |  | akmal | R13 | 2021-07-15 15:25:23 | 2021-11-16 08:46:25
9903079809 | R0107 | BAND | 0000 | TMP | TMP | GEN | TMP | BAND: | BAND: TYPE SPIRAL WRAPPING, SIZE 6 IN OD X 8 IN WD X 0.52 IN THK, MATERIAL NYLON, SPECIAL FEATURES BAG OF 10 M | CAT | BAG |  |  |  |  | akmal | R13 | 2021-07-15 15:25:23 | 2021-11-16 08:45:37
9903079810 | R0374 | CAP | 0000 | TMP | TMP | GEN | TMP | CAP: WIRE END;1.25MM2;PVC;BLK;100/BAG | CAP: TYPE WIRE END, SIZE 1.25MM2, 3.1 X 3.3 X 15MM, MATERIAL PVC, SPECIAL FEATURES BLACK COLOR, BAG OF 100 EA | QA | BAG |  |  |  |  | syaiful | R12 | 2021-07-15 15:25:23 | 2021-10-28 17:43:56
9903079811 | R0374 | CAP | 0000 | TMP | TMP | GEN | TMP | CAP: WIRE END;2MM2;PVC;BLK;100/BAG | CAP: TYPE WIRE END, SIZE 2MM2, 3.7 X 4.5 X 14MM, MATERIAL PVC, SPECIAL FEATURES BLACK COLOR, BAG OF 100 EA | QA | BAG |  |  |  |  | syaiful | R12 | 2021-07-15 15:25:23 | 2021-10-28 17:49:58
9903079812 | R0374 | CAP | 0000 | TMP | TMP | GEN | TMP | CAP: WIRE END;3.5MM2;PVC;BLK;100/BAG | CAP: TYPE WIRE END, SIZE 3.5MM2, 4 X 5.1 X 18MM, MATERIAL PVC, SPECIAL FEATURES BLACK COLOR, BAG OF 100 EA | QA | BAG |  |  |  |  | syaiful | R12 | 2021-07-15 15:25:23 | 2021-10-28 17:52:26
9903079813 | R2247 | TUBING,SHRINK | 0000 | Stock | K68 | GEN | TMP | TUBING,SHRINK: HEAT;10.5MM;300V;PO;BLK | TUBING: SHRINK, TYPE HEAT, SIZE 10.5MM DIA, LENGTH ROLL OF 50M, MATERIAL POLYOLEFIN, COLOR BLACK, INSULATION RESISTANCE 300V, OPERATING TEMPERATURE -55 TO 125 DEG C | QA | RL |  |  |  |  | jayadi | R08 | 2021-07-15 15:25:23 | 2021-10-29 05:37:35
9903079814 | R2247 | TUBING,SHRINK | 0000 | Stock | K68 | GEN | TMP | TUBING,SHRINK: HEAT;7.5MM;300V;PO;BLK | TUBING: SHRINK, TYPE HEAT, SIZE 7.5MM DIA, LENGTH ROLL OF 50M, MATERIAL POLYOLEFIN, COLOR BLACK, INSULATION RESISTANCE 300V, OPERATING TEMPERATURE -55 TO 125 DEG C | QA | RL |  |  |  |  | jayadi | R08 | 2021-07-15 15:25:23 | 2021-10-29 04:47:04
9903079815 | R1317 | MARKER | 0000 | TMP | TMP | GEN | TMP | MARKER: | MARKER: TYPE CABLE, DESIGNATION A TO Z, 0 TO 9, COLOR YELLOW WITH BLACK LETTERS, SPECIAL FEATURES KSS EC-1 | CAT | RL |  |  |  |  | efGpWpprGQ | R15 | 2021-07-15 15:25:23 | 2021-12-08 06:25:08
9903079816 | R1317 | MARKER | 0000 | TMP | TMP | GEN | TMP | MARKER: | MARKER: TYPE CABLE, DESIGNATION A TO Z, 0 TO 9, COLOR YELLOW WITH BLACK LETTERS, SPECIAL FEATURES KSS FM-1 | CAT | RL |  |  |  |  | efGpWpprGQ | R15 | 2021-07-15 15:25:23 | 2021-12-08 06:26:53
9903079817 | R0359 | CALIBRATOR | 0000 | TMP | TMP | GEN | TMP | CALIBRATOR: | CALIBRATOR: TYPE HIGH PRESSURE HYDRAULIC, RANGE 350BAR, POWER SOURCE 7.2V (BATTERY), SPECIAL FEATURES TEST PORT : 1/8 NPT, MANUFACTURER REFERENCE DPI 335 | CAT | EA |  |  |  |  | ZgH3cidbSh |  | 2021-07-15 15:25:23 | 2021-12-13 01:40:13
9903079818 | R0359 | CALIBRATOR | 0000 | TMP | TMP | GEN | TMP | CALIBRATOR: | CALIBRATOR: TYPE CURRENT LOOP, RANGE 0 TO 24MA, POWER SOURCE 0 TO 28VDC, SPECIAL FEATURES C/W HAND CARRY BAG | CAT | EA |  |  |  |  | syaiful | R12 | 2021-07-15 15:25:23 | 2021-09-20 17:08:19
9903079819 | R0252 | BOLT,MACHINE | 5306 | Stock | K81 | GEN | TMP | BOLT: M12X1.75X70MM;HEX;B8 | BOLT: MACHINE, DIAMETER M12, LENGTH 70MM, THREADS 1.75MM, HEAD HEXAGON, MATERIAL STAINLESS STEEL 304, SPECIFICATION ASTM A193, GRADE B8 | QA | EA |  |  |  |  | bursah | R04 | 2021-07-15 15:25:23 | 2021-08-28 16:08:52
9903079820 | R0039 | ADHESIVE | 0000 | Stock | K88 | GEN | TMP | ADHESIVE: | ADHESIVE: TYPE SEALANT, CONTAINER 1 KIT, APPLICATION LEAK REPAIR KIT | CAT | TU |  |  |  |  | bursah |  | 2021-07-15 15:25:23 | 2021-12-11 11:46:57
9903079821 |  |  |  | Stock | K58 | GEN |  |  |  | RAW | EA |  |  |  |  | admin |  | 2021-07-15 15:25:23 | 2021-07-15 15:25:23
9903079822 |  |  |  | Stock | K58 | GEN |  |  |  | RAW | EA |  |  |  |  | admin |  | 2021-07-15 15:25:23 | 2021-07-15 15:25:23
9903079823 | R1813 | SCREW,SET | 0000 | TMP | TMP | GEN | TMP | SCREW,SET: | SCREW: SET, | RAW | EA |  |  |  |  | jayadi |  | 2021-07-15 15:25:23 | 2021-10-04 21:08:19
9903079824 | R1545 | PLATE | 0000 | TMP | TMP | GEN | TMP | PLATE: | PLATE: TYPE PLATE METAL, SIZE SS 313 | CAT | EA |  |  |  |  | OK8cGFT5ze |  | 2021-07-15 15:25:23 | 2021-12-12 20:20:17
9903079825 |  |  |  | Stock | K58 | GEN |  |  |  | RAW | EA |  |  |  |  | admin |  | 2021-07-15 15:25:23 | 2021-07-15 15:25:23
9903079826 |  |  |  | Stock | K58 | GEN |  |  |  | RAW | EA |  |  |  |  | admin |  | 2021-07-15 15:25:23 | 2021-07-15 15:25:23
9903079827 |  |  |  | Stock | K58 | GEN |  |  |  | RAW | EA |  |  |  |  | admin |  | 2021-07-15 15:25:23 | 2021-07-15 15:25:23
9903079828 | R0151 | BEARING | 0000 | TMP | TMP | GEN | TMP | BEARING: | BEARING: STYLE 2 SHIELD, SERIES EXTRA HEAVY, MATERIAL STAINLESS STEEL 313 | CAT | EA |  |  |  |  | dzikri |  | 2021-07-15 15:25:23 | 2021-12-11 15:04:02
9903079829 |  |  |  | Stock | K58 | GEN |  |  |  | RAW | EA |  |  |  |  | admin |  | 2021-07-15 15:25:23 | 2021-07-15 15:25:23
9903079830 | R0315 | BUFFER | 0000 | TMP | TMP | GEN | TMP | BUFFER: | BUFFER: MATERIAL STAINLESS STEEL 313 | CAT | EA |  |  |  |  | ZgH3cidbSh |  | 2021-07-15 15:25:23 | 2021-12-13 01:47:22
9903079831 |  |  |  | Stock | K58 | GEN |  |  |  | RAW | EA |  |  |  |  | admin |  | 2021-07-15 15:25:23 | 2021-07-15 15:25:23
9903079832 |  |  |  | Stock | K93 | GEN |  |  |  | RAW | EA |  |  |  |  | admin |  | 2021-07-15 15:25:23 | 2021-07-15 15:25:23
9903079833 |  |  |  | Stock | K58 | GEN |  |  |  | RAW | EA |  |  |  |  | admin |  | 2021-07-15 15:25:23 | 2021-07-15 15:25:23
9903079834 |  |  |  | Stock | K58 | GEN |  |  |  | RAW | EA |  |  |  |  | admin |  | 2021-07-15 15:25:23 | 2021-07-15 15:25:23
9903079835 | R0151 | BEARING | 0000 | TMP | TMP | GEN | TMP | BEARING: | BEARING: STYLE 2 SHIELD, SERIES EXTRA HEAVY, MATERIAL STAINLESS STEEL 313 | CAT | EA |  |  |  |  | dzikri |  | 2021-07-15 15:25:23 | 2021-12-11 15:04:28
9903079836 |  |  |  | Stock | K58 | GEN |  |  |  | RAW | EA |  |  |  |  | admin |  | 2021-07-15 15:25:23 | 2021-07-15 15:25:23
9903079881 | R0943 | GASKET | 0000 | TMP | TMP | GEN | TMP | GASKET: RD;1496X1854X5MM;EPDM | GASKET: SIZE 1496MM ID X 1854MM OD X 5MM THK, MATERIAL EPDM ASTM D4637M/D1330, SHAPE ROUND | QA | EA |  |  |  |  | akmal | R05 | 2021-07-15 15:25:23 | 2021-09-03 15:37:47
9903079897 |  |  |  | Stock | K77 | GEN |  |  |  | RAW | SET |  |  |  |  | admin |  | 2021-07-15 15:25:23 | 2021-07-15 15:25:23
9903079898 | R1201 | KIT | 0000 | TMP | TMP | GEN | TMP | KIT: | KIT: TYPE PACKING SEAL, EQUIPMENT NAME ACTUATOR PISTON, EQUIPMENT TYPE/MODEL MF12HNC5, 5 IN 2H , EQUIPMENT SERIAL NUMBER K02787002, MANUFACTURER HANNA CYLINDER | CAT | SET |  |  |  |  | akmal |  | 2021-07-15 15:25:23 | 2021-12-12 22:10:01
9903080175 | R1225 | LAMP | 0000 | TMP | TMP | GEN | TMP | LAMP: | LAMP: TYPE XITANIUM LED DRIVER, WATTAGE 36W, VOLTAGE 115 TO 230V | CAT | EA |  |  |  |  | akmal | R12 | 2021-07-15 15:25:23 | 2021-11-24 16:49:03
9903080215 |  |  |  | Stock | K85 | GEN |  |  |  | RAW | M |  |  |  |  | admin |  | 2021-07-15 15:25:23 | 2021-07-15 15:25:23
9903080224 |  |  |  | Stock | K89 | GEN |  |  |  | RAW | PAC |  |  |  |  | admin |  | 2021-07-15 15:25:23 | 2021-07-15 15:25:23
9903080225 |  |  |  | Stock | K59 | GEN |  |  |  | RAW | EA |  |  |  |  | admin |  | 2021-07-15 15:25:23 | 2021-07-15 15:25:23
9903080226 |  |  |  | Stock | K90 | GEN |  |  |  | RAW | EA |  |  |  |  | admin |  | 2021-07-15 15:25:23 | 2021-07-15 15:25:23
9903080227 |  |  |  | Stock | K90 | GEN |  |  |  | RAW | EA |  |  |  |  | admin |  | 2021-07-15 15:25:23 | 2021-07-15 15:25:23
9903080228 |  |  |  | Stock | K90 | GEN |  |  |  | RAW | EA |  |  |  |  | admin |  | 2021-07-15 15:25:23 | 2021-07-15 15:25:23
9903080229 |  |  |  | Stock | K59 | GEN |  |  |  | RAW | EA |  |  |  |  | admin |  | 2021-07-15 15:25:23 | 2021-07-15 15:25:23
9903080230 |  |  |  | Stock | K90 | GEN |  |  |  | RAW | EA |  |  |  |  | admin |  | 2021-07-15 15:25:23 | 2021-07-15 15:25:23
9903080231 |  |  |  | Stock | K90 | GEN |  |  |  | RAW | PAC |  |  |  |  | admin |  | 2021-07-15 15:25:23 | 2021-07-15 15:25:23
9903080233 | R2273 | VALVE,DIAPHRAGM | 0000 | TMP | TMP | GEN | TMP | VALVE,DIAPH: 1IN | VALVE: DIAPHRAGM, SIZE 1 IN, DESIGN RATING 150 LB, CONNECTION FLANGE, BODY MATERIAL CPVC, DIAPHRAGM MATERIAL PTFE, OPERATED HANDWHEEL, TEMPERATURE RATING 0 TO 90DEG C | CAT | EA |  |  |  |  | efGpWpprGQ |  | 2021-07-15 15:25:23 | 2021-12-11 20:22:29
9903080234 | R2273 | VALVE,DIAPHRAGM | 0000 | TMP | TMP | GEN | TMP | VALVE,DIAPH: | VALVE: DIAPHRAGM, SIZE 2 IN, DESIGN RATING 150 LB, CONNECTION FLANGE, BODY MATERIAL CPVC, DIAPHRAGM MATERIAL EPDM, OPERATED HANDWHEEL | CAT | EA |  |  |  |  | efGpWpprGQ |  | 2021-07-15 15:25:23 | 2021-12-11 20:20:20
9903080295 |  |  |  | Stock | K65 | GEN |  |  |  | RAW | UN |  |  |  |  | admin |  | 2021-07-15 15:25:23 | 2021-07-15 15:25:23
9903080466 | R0330 | BUSHING | 0000 | TMP | TMP | GEN | TMP | BUSHING: 88X33MM;HS TRIP;ST46030-P5B | BUSHING: SIZE 88MM DIA X 33MM LG, MATERIAL CARBON STEEL AISI 1045, USAGE DESIGN HIGH SPEED TRIP DEVICE, EQUIPMENT NAME STEAM TURBINE, EQUIPMENT TYPE/MODEL 2X9 STAGE, ADDITIONAL EQUIPMENT DATA SINGLE OR DUAL FLASH, REACTION TYPE, CONDENSING, 3000 RPM, OR EQUIVALENT, MANUFACTURER FUJI ELECTRIC, MANUFACTURER REFERENCE DWG:ST46030-POS 5B | QA | EA |  |  |  |  | akmal | R09 | 2021-07-15 15:25:23 | 2021-12-12 17:35:08
9903080488 | R1997 | STACK | 0000 | TMP | TMP | GEN | TMP | STACK: | STACK: TYPE HYDRAULIC | CAT | EA |  |  |  |  | akmal | R15 | 2021-07-15 15:25:23 | 2021-12-07 03:30:46
9903080489 | R1828 | SEAL,MECHANICAL | 0000 | Stock | K58 | OEM | TMP | SEAL,MECH: PUMP;15SV17F150T;10-15-22SV | SEAL: MECHANICAL, EQUIPMENT NAME VERTICAL MULTISTAGE PUMP, EQUIPMENT TYPE/MODEL 15SV17F150T, MANUFACTURER LOWARA PUMP, MANUFACTURER REFERENCE 10-15-22SV | QA | EA |  |  |  |  | bursah | R09 | 2021-07-15 15:25:23 | 2021-11-11 10:17:40
9903080490 | R1444 | O-RING SET | 0000 | TMP | TMP | GEN | TMP | O-RING SET: | O-RING SET: TYPE SV8-16, SIZE STD, MATERIAL EPDM, EQUIPMENT NAME VERTICAL MULTISTAGE PUMP, EQUIPMENT TYPE/MODEL 15SV17F150T, MANUFACTURER LOWARA PUMP, MANUFACTURER REFERENCE KL02AA4 | CAT | EA |  |  |  |  | bursah | R11 | 2021-07-15 15:25:23 | 2021-10-31 17:50:31
9903080491 | R0605 | COUPLING | 0000 | TMP | TMP | GEN | TMP | COUPLING: | COUPLING: TYPE STD, MANUFACTURER REFERENCE 15SV17F150T | CAT | EA |  |  |  |  | bSXVchTrki | R14 | 2021-07-15 15:25:23 | 2021-12-07 20:33:52
9903080941 |  |  |  | Stock | K77 | GEN |  |  |  | RAW | EA |  |  |  |  | admin |  | 2021-07-15 15:25:23 | 2021-07-15 15:25:23
9903080988 | R1841 | SENSOR | 0000 | TMP | TMP | GEN | TMP | SENSOR: | SENSOR: TYPE TEMPERATURE, AIR, RANGE 0-150 DEG C , RATING 115 V, SPECIAL FEATURES VYNIL ESTER, USAGE DESIGN SENSOR TEMPERATUREAND LONG CABLE, ACCESSORIES EXTERNAL PARTIAL DISCHARGE, FOR BUSHING NSPB | CAT | EA |  |  |  |  | OK8cGFT5ze |  | 2021-07-15 15:25:23 | 2021-12-11 01:52:00
9903080989 |  |  |  | Stock | K67 | GEN |  |  |  | RAW | EA |  |  |  |  | admin |  | 2021-07-15 15:25:23 | 2021-07-15 15:25:23
9903080990 |  |  |  | Stock | K67 | GEN |  |  |  | RAW | EA |  |  |  |  | admin |  | 2021-07-15 15:25:23 | 2021-07-15 15:25:23
9903080991 |  |  |  | Stock | K80 | GEN |  |  |  | RAW | BAG |  |  |  |  | admin |  | 2021-07-15 15:25:23 | 2021-07-15 15:25:23
9903080992 |  |  |  | Stock | K80 | GEN |  |  |  | RAW | BAG |  |  |  |  | admin |  | 2021-07-15 15:25:23 | 2021-07-15 15:25:23
9903081132 |  |  |  | Stock | K59 | GEN |  |  |  | RAW | EA |  |  |  |  | admin |  | 2021-07-15 15:25:23 | 2021-07-15 15:25:23
9903081133 |  |  |  | Stock | K59 | GEN |  |  |  | RAW | EA |  |  |  |  | admin |  | 2021-07-15 15:25:23 | 2021-07-15 15:25:23
9903081214 | R1841 | SENSOR | 0000 | TMP | TMP | GEN | TMP | SENSOR: | SENSOR: TYPE VIBRATION, SPECIAL FEATURES CMSS 2110, WEATHERPROOF, MANUFACTURER SKF | CAT | EA |  |  |  |  | bSXVchTrki | R14 | 2021-07-15 15:25:23 | 2021-12-07 20:38:40
9903081259 |  |  |  | Stock | K59 | GEN |  |  |  | RAW | EA |  |  |  |  | admin |  | 2021-07-15 15:25:23 | 2021-07-15 15:25:23
9903081263 |  |  |  | Stock | K43 | GEN |  |  |  | RAW | SET |  |  |  |  | admin |  | 2021-07-15 15:25:23 | 2021-07-15 15:25:23
9903081264 |  |  |  | Stock | K43 | GEN |  |  |  | RAW | SET |  |  |  |  | admin |  | 2021-07-15 15:25:23 | 2021-07-15 15:25:23
9903081265 |  |  |  | Stock | K43 | GEN |  |  |  | RAW | SET |  |  |  |  | admin |  | 2021-07-15 15:25:23 | 2021-07-15 15:25:23
9903081266 |  |  |  | Stock | K43 | GEN |  |  |  | RAW | SET |  |  |  |  | admin |  | 2021-07-15 15:25:23 | 2021-07-15 15:25:23
9903081284 |  |  |  | Stock | K81 | GEN |  |  |  | RAW | SET |  |  |  |  | admin |  | 2021-07-15 15:25:23 | 2021-07-15 15:25:23
9903081332 | R1702 | RELAY | 0000 | TMP | TMP | GEN | TMP | RELAY: | RELAY: TYPE FEEDER PROTECTION AND CONTROL, SPECIAL FEATURES AS THE RETROFIT SOLUTION FOR EXISTING ABB RELAY TYPE SPAJ 142C | CAT | SET |  |  |  |  | qeXzd9NC4t | R15 | 2021-07-15 15:25:23 | 2021-12-08 14:00:42
9903081333 | R1702 | RELAY | 0000 | TMP | TMP | GEN | TMP | RELAY: | RELAY: TYPE SPAU 140C/341C, SPECIAL FEATURES VOLTAGE PROTECTION AND CONTROL, ORDER CODE REU615 HBUAEAADCBC1ANN11G, REU615 AS THE RETROFIT SOLUTION FOR EXISTING ABB RELAY TYPE SPAU 140C/341C | CAT | SET |  |  |  |  | 8r6B1NWKgK | R15 | 2021-07-15 15:25:23 | 2021-12-08 11:31:28
9903081334 | R1702 | RELAY | 0000 | TMP | TMP | GEN | TMP | RELAY: | RELAY: TYPE TRANSFORMER PROTECTION AND CONTROL | CAT | SET |  |  |  |  | syaiful | R14 | 2021-07-15 15:25:23 | 2021-12-08 04:00:03
9903081511 | R0293 | BREAKER,CIRCUIT | 0000 | TMP | TMP | GEN | TMP | BREAKER: MCB;2P;100A;250V;40/20KA;125F | BREAKER: CIRCUIT, TYPE MINIATURE (MCB), VOLTAGE 250VDC, POLE 2 POLE, AMPERAGE 100A, INTERRUPT CAPACITY 40/20KA, FREQUENCY 50/60HZ, CIRCUIT PROTECTION TYPE MOTOR CIRCUIT PROTECTION, TERMINAL DATA SCREW CLAMP, FRAME 125AF, STANDARDS IEC/EN 60947-2, SPECIAL FEATURES C/W AUXILIARY & ALARM SWITCH (STANDARD SPDT), FRONT MOUNTING & CONNECTION | QA | EA |  |  |  |  | aa52LvePHS | R06 | 2021-07-15 15:25:23 | 2021-09-04 08:55:34
9903081588 |  |  |  | Stock | K65 | GEN |  |  |  | RAW | SET |  |  |  |  | admin |  | 2021-07-15 15:25:23 | 2021-07-15 15:25:23
9903081612 | R0252 | BOLT,MACHINE | 5306 | Stock | K81 | GEN | TMP | BOLT: M30X90MM | BOLT: MACHINE, DIAMETER M30, LENGTH 90MM, MATERIAL 24CRMOV55, SPECIAL FEATURES SBH L/R REASSEMBLE, EQUIPMENT NAME STEAM TURBINE, EQUIPMENT TYPE/MODEL 2X9 STAGE, ADDITIONAL EQUIPMENT DATA SINGLE OR DUAL FLASH, REACTION TYPE, CONDENSING, 3000 RPM, OR EQUIVALENT, MANUFACTURER FUJI ELECTRIC, MANUFACTURER REFERENCE DWG:CST214967-POS 7, TR-120, ST584744DC2 | CAT | EA |  |  |  |  | syaiful |  | 2021-07-15 15:25:23 | 2021-12-12 19:27:33
9903081613 | R0252 | BOLT,MACHINE | 5306 | Stock | K81 | GEN | TMP | BOLT: M30X100MM | BOLT: MACHINE, DIAMETER M30, LENGTH 100MM, MATERIAL 24CRMOV55, SPECIAL FEATURES SBH L/R REASSEMBLE, EQUIPMENT NAME STEAM TURBINE, EQUIPMENT TYPE/MODEL 2X9 STAGE, ADDITIONAL EQUIPMENT DATA SINGLE OR DUAL FLASH, REACTION TYPE, CONDENSING, 3000 RPM, OR EQUIVALENT, MANUFACTURER FUJI ELECTRIC, MANUFACTURER REFERENCE DWG:CST214967-POS 8, ST584744DC2 | CAT | EA |  |  |  |  | syaiful |  | 2021-07-15 15:25:23 | 2021-12-12 19:25:12
9903081614 |  |  |  | Stock | K81 | GEN |  |  |  | RAW | EA |  |  |  |  | admin |  | 2021-07-15 15:25:23 | 2021-07-15 15:25:23
9903081615 | R1517 | PIN | 0000 | TMP | TMP | GEN | TMP | PIN: 20MM;SS;SBH L,R;CST214967C1C2-P10 | PIN: SIZE 20MM DIA, MATERIAL STAINLESS STEEL GRADE X22CrMoV121, USAGE DESIGN SBH (L,R), EQUIPMENT NAME STEAM TURBINE, EQUIPMENT TYPE/MODEL 2X9 STAGE, ADDITIONAL EQUIPMENT DATA SINGLE OR DUAL FLASH, REACTION TYPE, CONDENSING, 3000 RPM, OR EQUIVALENT, MANUFACTURER FUJI ELECTRIC, MANUFACTURER REFERENCE DWG:CST214967C1C2-POS 10, DWG:CST430679C7 | QA1 | KG |  |  |  |  | bursah | R07 | 2021-07-15 15:25:23 | 2021-10-15 00:19:22
9903081616 | R1517 | PIN | 0000 | TMP | TMP | GEN | TMP | PIN: 12MM;SS;SBR3 L,R;CST355623C1-P5 | PIN: SIZE 12MM DIA, MATERIAL STAINLESS STEEL GRADE X22CrMoV121, USAGE DESIGN SBR3 (L,R), EQUIPMENT NAME STEAM TURBINE, EQUIPMENT TYPE/MODEL 2X9 STAGE, ADDITIONAL EQUIPMENT DATA SINGLE OR DUAL FLASH, REACTION TYPE, CONDENSING, 3000 RPM, OR EQUIVALENT, MANUFACTURER FUJI ELECTRIC, MANUFACTURER REFERENCE DWG:CST355623C1-POS 5, DWG:CST599967 | QA1 | KG |  |  |  |  | bursah | R07 | 2021-07-15 15:25:23 | 2021-10-15 00:17:14
9903081617 | R1769 | ROLLER | 0000 | TMP | TMP | GEN | TMP | ROLLER: | ROLLER: SPECIAL FEATURES ITEM NO.TR-139, USAGE DESIGN GENERATOR AIR COOLER | CAT | EA |  |  |  |  | 2zAOHdDtW9 | R15 | 2021-07-15 15:25:23 | 2021-12-08 11:30:46
9903081618 | R0259 | BOLT SET | 0000 | TMP | TMP | GEN | TMP | BOLT SET: | BOLT SET: NUMBER OF PIECES SET OF 24 EA, EQUIPMENT NAME GENERATOR AIR COOLER, MANUFACTURER FUJI ELECTRIC, MANUFACTURER REFERENCE DWG:TD423642-POS 5, TR-140 | CAT | EA |  |  |  |  | syaiful | R12 | 2021-07-15 15:25:23 | 2021-09-29 10:49:09
9903081619 | R0252 | BOLT,MACHINE | 5306 | Stock | K81 | GEN | TMP | BOLT: T/G COUPLING;CST110865P2,3;TR-146 | BOLT: MACHINE, MATERIAL CARBON STEEL, SPECIFICATION JIS G4051, GRADE S35C, ADDITIONAL ITEMS C/W 1 HEX NUT, USAGE DESIGN T/G COUPLING, EQUIPMENT NAME STEAM TURBINE, EQUIPMENT TYPE/MODEL 2X9 STAGE, ADDITIONAL EQUIPMENT DATA SINGLE OR DUAL FLASH, REACTION TYPE, CONDENSING, 3000 RPM, OR EQUIVALENT, MANUFACTURER FUJI ELECTRIC, MANUFACTURER REFERENCE DWG:CST110865-POS 2, 3, TR-146 | QA | EA |  |  |  |  | syaiful | R07 | 2021-07-15 15:25:23 | 2021-10-04 14:43:40
9903081620 | R1517 | PIN | 0000 | TMP | TMP | GEN | TMP | PIN: 12MM;STL;M402-114989-P5;CST585361C | PIN: SIZE 12MM DIA, MATERIAL STEEL GRADE SNC631, USAGE DESIGN T/G COUPLING BOLT, EQUIPMENT NAME GENERATOR, EQUIPMENT TYPE/MODEL FTLRI504/58-2, MANUFACTURER FUJI ELECTRIC, MANUFACTURER REFERENCE DWG:M402-114989-POS 5, DWG:CST585361C | QA1 | KG |  |  |  |  | bursah | R07 | 2021-07-15 15:25:23 | 2021-10-15 00:16:07
9903081621 |  |  |  | Stock | K81 | GEN |  |  |  | RAW | EA |  |  |  |  | admin |  | 2021-07-15 15:25:23 | 2021-07-15 15:25:23
9903081622 | R2309 | WASHER,LOCK | 0000 | TMP | TMP | GEN | TMP | WASHER: TONGUED;M42;SS304 | WASHER: LOCK, TYPE TONGUED, NOMINAL SIZE M42, MATERIAL STAINLESS STEEL 304, USAGE DESIGN SBR3(L)(R), EQUIPMENT NAME STEAM TURBINE, EQUIPMENT TYPE/MODEL 2X9 STAGE, ADDITIONAL EQUIPMENT DATA SINGLE OR DUAL FLASH, REACTION TYPE, CONDENSING, 3000 RPM, OR EQUIVALENT, MANUFACTURER FUJI ELECTRIC, MANUFACTURER REFERENCE DWG:CST215210C1-POS 5, ITEM NO.TR-149 | CAT | EA |  |  |  |  | bursah |  | 2021-07-15 15:25:23 | 2021-12-09 20:45:24
9903081623 | R1517 | PIN | 0000 | TMP | TMP | GEN | TMP | PIN: 12MM;SS;SBR3 L,R;CST215209C1-P6 | PIN: SIZE 12MM DIA, MATERIAL STAINLESS STEEL GRADE X22CrMoV121, USAGE DESIGN SBR3 (L,R), EQUIPMENT NAME STEAM TURBINE, EQUIPMENT TYPE/MODEL 2X9 STAGE, ADDITIONAL EQUIPMENT DATA SINGLE OR DUAL FLASH, REACTION TYPE, CONDENSING, 3000 RPM, OR EQUIVALENT, MANUFACTURER FUJI ELECTRIC, MANUFACTURER REFERENCE DWG:CST215209C1-POS 6, DWG:CST215210C1-POS 6, DWG:CST599967A | QA1 | KG |  |  |  |  | bursah | R07 | 2021-07-15 15:25:23 | 2021-10-15 00:14:18
9903081815 | R2192 | TRANSFORMER,INSTRUMENT | 0000 | TMP | TMP | GEN | TMP | TRANSFORMER: CT | TRANSFORMER: INSTRUMENT, TYPE CURRENT, CURRENT RATIO DC 324A <IDC= <375A, 485A<IDISCH=<562A, SPECIAL FEATURES C/W REPLACEMENT KIT FOR DC CURRENT XXW P/N 0H-1075, USAGE DESIGN UPS SYSTEM PEW 1050- 20/220-EAN | CAT | EA |  |  |  |  | 2zAOHdDtW9 |  | 2021-07-15 15:25:23 | 2021-12-14 12:56:29
9903081946 | 03798 | FLANGE,PIPE | 4730 | Stock | K76 | GEN | TMP | FLANGE: WN;RF;6IN;150PSI;A105;BLK | FLANGE: PIPE, SIZE 6 IN, RATING 150 PSI, FACE RAISED FACE, MATERIAL CARBON STEEL, TYPE WELD NECK, SPECIFICATION ASTM A105N, FINISH BLACK OXIDE, INDUSTRY STANDARD ASME B16.5, NUMBER OF HOLE 8, BOLT HOLE DIAMETER 22MM | QA | EA |  |  |  |  | dzikri | R02 | 2021-07-17 13:57:33 | 2021-07-18 00:58:45
9903081947 | R1403 | NIPPLE,PIPE | 0000 | TMP | TMP | GEN | TMP | NIPPLE: 6IN;S160;A105;BW;SMLS;BLK;8L | NIPPLE: PIPE, TYPE LONG, SIZE 6 IN, CONNECTION BUTTWELD, LENGTH 8 IN, RATING SCH 160, MATERIAL CARBON STEEL, SPECIFICATION ASTM A105N, STRUCTURE SEAMLESS, FINISH BLACK OXIDE, INDUSTRY STANDARD ASME B36.10M | QA | EA |  |  |  |  | jayadi | R05 | 2021-07-15 15:25:23 | 2021-08-30 23:40:16
9903082060 |  |  |  | Stock | K67 | GEN |  |  |  | RAW | UN |  |  |  |  | admin |  | 2021-07-15 15:25:23 | 2021-07-15 15:25:23
9903082083 |  |  |  | Stock | K89 | GEN |  |  |  | RAW | KG |  |  |  |  | admin |  | 2021-07-15 15:25:23 | 2021-07-15 15:25:23
9903082090 | R0936 | FUSE | 0000 | TMP | TMP | GEN | TMP | FUSE: FAST ACT;1A;125V;100A;PLUG;RECT | FUSE: TYPE FAST ACTING, AMPERAGE 1A, VOLTAGE 125VAC, INTERRUPTING RATING 100A, CONNECTION PLUG-IN/SOLDERED, SHAPE RECTANGULAR, STANDARDS UL 248-14 | QA | PAC |  |  |  |  | syaiful | R07 | 2021-07-15 15:25:23 | 2021-12-11 20:31:25
9903082091 | R0936 | FUSE | 0000 | TMP | TMP | GEN | TMP | FUSE: FAST ACT;4A;125V;100A;PLUG;RECT | FUSE: TYPE FAST ACTING, AMPERAGE 4A, VOLTAGE 125VAC, INTERRUPTING RATING 100A, CONNECTION PLUG-IN/SOLDERED, SHAPE RECTANGULAR, STANDARDS UL 248-14 | QA | PAC |  |  |  |  | syaiful | R07 | 2021-07-15 15:25:23 | 2021-12-11 20:31:25
9903082092 | R0936 | FUSE | 0000 | TMP | TMP | GEN | TMP | FUSE: FAST ACT;250MA;125V;100A;PLUG;RECT | FUSE: TYPE FAST ACTING, AMPERAGE 250MA, VOLTAGE 125VAC, INTERRUPTING RATING 100A, CONNECTION PLUG-IN/SOLDERED, SHAPE RECTANGULAR, STANDARDS UL 248-14 | QA | PAC |  |  |  |  | syaiful | R07 | 2021-07-15 15:25:23 | 2021-12-11 20:30:54
9903082115 | R1352 | MODULE | 0000 | Stock | K60 | GEN | TMP | MODULE: CTRL UNIT MICROLOGIC 6.0A;48361 | MODULE: TYPE CONTROL UNIT MICROLOGIC 6.0A, SPECIAL FEATURES LSIG PROTECTION, USAGE DESIGN MASTERPACT NW DRAWOUT, MANUFACTURER SCHNEIDER, MANUFACTURER REFERENCE 48361 | QA | EA |  |  |  |  | jayadi | R09 | 2021-07-15 15:25:23 | 2021-11-12 23:17:13
9913053768 | R0731 | DISC,BRAKE | 0000 | TMP | TMP | GEN | TMP | DISC,BRAKE: MOTOR;CRANE;OHC-10T;8940/30 | DISC: BRAKE, TYPE MOTOR LONG TRAVEL, SPECIAL FEATURES CONSIST OF BRAKE COIL AND END FLANGE 8940/3, BRAKE WHEEL 8950, ANCHOR PLATE 8960, EQUIPMENT NAME OVERHEAD CRANE, EQUIPMENT TYPE/MODEL OHC-10T, ADDITIONAL EQUIPMENT DATA HOIST TYPE XL404N30BLA430B0ES, MOTOR NO.MF07LB104-131085037TKIP55, S/N 566319/566320, MANUFACTURER KONECRANES, MANUFACTURER REFERENCE 8940/30, M07-041VNR3 | QA | SET |  |  |  |  | syaiful | R13 | 2021-07-15 15:25:23 | 2021-11-14 13:00:51
9913053769 | R0291 | BRAKE | 0000 | TMP | TMP | GEN | TMP | BRAKE: MOTOR LONG TRAVEL;CRANE;10T;8950 | BRAKE: TYPE WHEEL, MOTOR LONG TRAVEL, EQUIPMENT NAME OVERHEAD CRANE, EQUIPMENT TYPE/MODEL 10 TON, ADDITIONAL EQUIPMENT DATA HOIST TYPE XL404N30BLA430B0ES, MOTOR NO.MF07LB104-131085037TKIP55, S/N 566319/566320, MANUFACTURER KONECRANES, MANUFACTURER REFERENCE 8950 | QA | SET |  |  |  |  | syaiful | R10 | 2021-07-15 15:25:23 | 2021-09-11 21:45:49
9913053770 | R0291 | BRAKE | 0000 | TMP | TMP | GEN | TMP | BRAKE: MOTOR HOIST;CRANE;OHC-10T;N302/1 | BRAKE: TYPE MOTOR HOIST, EQUIPMENT NAME OVERHEAD CRANE, EQUIPMENT TYPE/MODEL OHC-10T, ADDITIONAL EQUIPMENT DATA HOIST TYPE XL404N30BLA430B0ES, MOTOR NO.MF11Z-106N146044001TKIP55, S/N 565938, MANUFACTURER KONECRANES, MANUFACTURER REFERENCE N302/1 | QA | SET |  |  |  |  | syaiful | R10 | 2021-07-15 15:25:23 | 2021-11-14 14:05:30
9913053771 | R0291 | BRAKE | 0000 | TMP | TMP | GEN | TMP | BRAKE: REPAIR SET;CRANE;OHC-10T;N503 | BRAKE: TYPE REPAIR SET, SPECIAL FEATURES MT11-2JE160, MT11- 2JW158, MT11-2JE161, EQUIPMENT NAME OVERHEAD CRANE, EQUIPMENT TYPE/MODEL OHC-10T, ADDITIONAL EQUIPMENT DATA HOIST TYPE XL404N30BLA430B0ES, MOTOR NO.MF11Z-106N146044001TKIP55, S/N 565938, MANUFACTURER KONECRANES, MANUFACTURER REFERENCE N503 | QA | SET |  |  |  |  | syaiful | R10 | 2021-07-15 15:25:23 | 2021-11-14 14:09:26
9913053772 | R0151 | BEARING | 0000 | TMP | TMP | GEN | TMP | BEARING: SHAVES HOOK;OHC-10T;P3P0004 | BEARING: TYPE SHAVES HOOK BLOCK, SPECIAL FEATURES 1 EA BEARING NUP209ECP, 2 EA BEARING NUP209AV, USAGE DESIGN HOIST TYPE XL404N30BLA430B0ES, EQUIPMENT NAME OVERHEAD CRANE, EQUIPMENT TYPE/MODEL OHC-10T, MANUFACTURER KONECRANES, MANUFACTURER REFERENCE P3P0004 | QA | SET |  |  |  |  | syaiful | R06 | 2021-07-15 15:25:23 | 2021-09-08 02:14:45
9913053773 | R1234 | LATCH | 0000 | TMP | TMP | GEN | TMP | LATCH: | LATCH: TYPE SAFETY, HOOK BLOCK, EQUIPMENT NAME OVERHEAD CRANE, EQUIPMENT TYPE/MODEL OHC 10 TON, ADDITIONAL EQUIPMENT DATA HOIST TYPE XL404N30BLA430B0ES, MANUFACTURER KONECRANES, MANUFACTURER REFERENCE P4H0017, LVK8/4-S | CAT | EA |  |  |  |  | syaiful | R13 | 2021-07-15 15:25:23 | 2021-09-01 19:11:13
9913053774 | R1677 | RECTIFIER | 0000 | TMP | TMP | GEN | TMP | RECTIFIER: | RECTIFIER: TYPE MOTOR HOIST, EQUIPMENT NAME OVERHEAD CRANE, EQUIPMENT TYPE/MODEL OHC 10 TON, ADDITIONAL EQUIPMENT DATA HOIST TYPE XL404N30BLA430B0ES, MOTOR NO.MF11Z-106N146044001TKIP55, MOTOR SN.565938, MANUFACTURER KONECRANES, MANUFACTURER REFERENCE 8019/1, REC12-690+DC | CAT | EA |  |  |  |  | syaiful | R13 | 2021-07-15 15:25:23 | 2021-09-01 19:15:56
9913053775 | R0573 | CONTACTOR,MOTOR | 0000 | TMP | TMP | GEN | TMP | CONTACTOR: 110V;40A;690V;4P;2NO/2NC | CONTACTOR: MOTOR, TYPE MAGNETIC, NON-REVERSING, NEMA/IEC IEC 60947-4-1, LINE VOLTAGE 690VAC, COIL VOLTAGE 110VAC, AMPERAGE 40A, POLE 4, ENCLOSURE IP20, CONTACT DATA 2NO/2NC, MOUNTING DATA DIN RAIL | QA1 | EA |  |  |  |  | syaiful | R07 | 2021-07-15 15:25:23 | 2021-09-06 17:04:39
9913053776 | R0573 | CONTACTOR,MOTOR | 0000 | TMP | TMP | GEN | TMP | CONTACTOR: 48V;40A;220-690V;4P;2NO/2NC | CONTACTOR: MOTOR, TYPE MAGNETIC, NON-REVERSING, NEMA/IEC IEC 60947-4-1, LINE VOLTAGE 220 TO 690VAC, COIL VOLTAGE 48VAC, AMPERAGE 40A, POLE 4, ENCLOSURE IP20, CONTACT DATA 2NO/2NC, MOUNTING DATA DIN RAIL | QA1 | EA |  |  |  |  | syaiful | R07 | 2021-07-15 15:25:23 | 2021-09-07 19:50:47
9913053777 | R0573 | CONTACTOR,MOTOR | 0000 | TMP | TMP | GEN | TMP | CONTACTOR: 110V;25A;220-690V;5.5-15KW;3P | CONTACTOR: MOTOR, TYPE MAGNETIC, NON-REVERSING, NEMA/IEC IEC 60947-4-1, LINE VOLTAGE 220 TO 690VAC, COIL VOLTAGE 110VAC, AMPERAGE 25A, POLE 3, ENCLOSURE IP20, POWER RATING 5.5 TO 15KW, CONTACT DATA 1NO/1NC, MOUNTING DATA DIN RAIL | QA1 | EA |  |  |  |  | syaiful | R07 | 2021-07-15 15:25:23 | 2021-09-07 19:58:37
9913053778 | R0573 | CONTACTOR,MOTOR | 0000 | TMP | TMP | GEN | TMP | CONTACTOR: 110V;12A;220-690V;3-7.5KW;4P | CONTACTOR: MOTOR, TYPE MAGNETIC, NON-REVERSING, NEMA/IEC IEC 60947-4-1, LINE VOLTAGE 220 TO 690VAC, COIL VOLTAGE 110VAC, AMPERAGE 12A, POLE 4, ENCLOSURE IP20, POWER RATING 3 TO 7.5KW, CONTACT DATA 2NO/2NC, MOUNTING DATA DIN RAIL | QA1 | EA |  |  |  |  | syaiful | R07 | 2021-07-15 15:25:23 | 2021-09-07 20:40:41
9913053779 | R0573 | CONTACTOR,MOTOR | 0000 | TMP | TMP | GEN | TMP | CONTACTOR: 110V;9A;220-690V;2.2-5.5KW;3P | CONTACTOR: MOTOR, TYPE MAGNETIC, NON-REVERSING, NEMA/IEC IEC 60947-4-1, LINE VOLTAGE 220 TO 690VAC, COIL VOLTAGE 110VAC, AMPERAGE 9A, POLE 3, ENCLOSURE IP20, POWER RATING 2.2 TO 5.5KW, CONTACT DATA 1NO/1NC, MOUNTING DATA DIN RAIL | QA1 | EA |  |  |  |  | syaiful | R07 | 2021-07-15 15:25:23 | 2021-09-07 20:34:28
9913053780 | R0573 | CONTACTOR,MOTOR | 0000 | TMP | TMP | GEN | TMP | CONTACTOR: 48V;18A;220-690V;4-10KW;3P | CONTACTOR: MOTOR, TYPE MAGNETIC, NON-REVERSING, NEMA/IEC IEC 60947-4-1, LINE VOLTAGE 220 TO 690VAC, COIL VOLTAGE 48VAC, AMPERAGE 18A, POLE 3, ENCLOSURE IP20, POWER RATING 4 TO 10KW, CONTACT DATA 1NO/1NC, MOUNTING DATA DIN RAIL | QA1 | PC |  |  |  |  | dzikri | R07 | 2021-07-15 15:25:23 | 2021-09-09 00:25:12
9913053781 | R1702 | RELAY | 0000 | TMP | TMP | GEN | TMP | RELAY: CONTROL;110VAC;3NO-1NC;SCREW | RELAY: TYPE CONTROL, CONTACT ARRANGEMENT 3NO-1NC, COIL VOLTAGE 110VAC, TERMINAL SCREW, MOUNT DIN RAIL MOUNTING | QA1 | SET |  |  |  |  | syaiful | R09 | 2021-07-15 15:25:23 | 2021-10-25 10:33:16
9913053782 | R0223 | BLOCK,CONTACT | 0000 | TMP | TMP | GEN | TMP | BLOCK,CONTACT: AUX;10A;660V;2NO-2NC | BLOCK: CONTACT, TYPE AUXILIARY, ELECTRICAL RATING 660VAC, AMPERAGE 10A, TERMINAL SCREW, CONTACT ARRANGEMENT 2NO-2NC, SPECIAL FEATURES FRONT MOUNTING, USAGE DESIGN LC1D/LP1D/CA2D/CA3D CONTACTOR | QA | EA |  |  |  |  | syaiful | R07 | 2021-07-15 15:25:23 | 2021-11-03 22:14:43
9913053783 | R0223 | BLOCK,CONTACT | 0000 | TMP | TMP | GEN | TMP | BLOCK,CONTACT: AUX;10A;660V;2NO | BLOCK: CONTACT, TYPE AUXILIARY, ELECTRICAL RATING 660VAC, AMPERAGE 10A, TERMINAL SCREW, CONTACT ARRANGEMENT 2NO, SPECIAL FEATURES FRONT MOUNTING, USAGE DESIGN LC1D/LP1D/CA2D/CA3D CONTACTOR | QA | EA |  |  |  |  | syaiful | R07 | 2021-07-15 15:25:23 | 2021-11-03 22:14:59
9913053784 | R2074 | SWITCH | 0000 | TMP | TMP | GEN | TMP | SWITCH: | SWITCH: TYPE PROTECTION, MOTOR TRAVEL, EQUIPMENT NAME OVERHEAD CRANE, EQUIPMENT TYPE/MODEL OHC-10T, ADDITIONAL EQUIPMENT DATA HOIST TYPE X404N30BLA430B0ES, WIRING DIAGRAM KS97901A & KS8779R2, MANUFACTURER KONECRANES, MANUFACTURER REFERENCE GV-M14-16-10A | CAT | EA |  |  |  |  | syaiful |  | 2021-07-15 15:25:23 | 2021-12-03 01:20:31
9913053785 | R2074 | SWITCH | 0000 | TMP | TMP | GEN | TMP | SWITCH: | SWITCH: TYPE PROTECTION, MOTOR TRAVEL, EQUIPMENT NAME OVERHEAD CRANE, EQUIPMENT TYPE/MODEL OHC-10T, ADDITIONAL EQUIPMENT DATA HOIST TYPE X404N30BLA430B0ES, WIRING DIAGRAM KS97901A & KS8779R2, MANUFACTURER KONECRANES, MANUFACTURER REFERENCE MSL115C | CAT | EA |  |  |  |  | syaiful |  | 2021-07-15 15:25:23 | 2021-12-03 01:21:38
9913053786 | R2074 | SWITCH | 0000 | TMP | TMP | GEN | TMP | SWITCH: | SWITCH: TYPE PROTECTION, MOTOR TRAVEL, EQUIPMENT NAME OVERHEAD CRANE, EQUIPMENT TYPE/MODEL OHC-10T, ADDITIONAL EQUIPMENT DATA HOIST TYPE X404N30BLA430B0ES, WIRING DIAGRAM KS97901A & KS8779R2, MANUFACTURER KONECRANES, MANUFACTURER REFERENCE GV-M06-1.0-1.6A | CAT | EA |  |  |  |  | syaiful |  | 2021-07-15 15:25:23 | 2021-12-03 01:22:33
9913053787 | R0223 | BLOCK,CONTACT | 0000 | TMP | TMP | GEN | TMP | BLOCK,CONTACT: AUX;2.5A;24-240V;2NO | BLOCK: CONTACT, TYPE AUXILIARY, ELECTRICAL RATING 24 TO 240VAC/24 TO 60VDC, AMPERAGE 2.5A, TERMINAL SCREW, CONTACT ARRANGEMENT 2NO, SPECIAL FEATURES FRONT MOUNTING | QA | EA |  |  |  |  | syaiful | R07 | 2021-07-15 15:25:23 | 2021-11-03 22:16:53
9913053788 |  |  |  | Stock | K36 | GEN |  |  |  | RAW | SET |  |  |  |  | admin |  | 2021-07-15 15:25:23 | 2021-07-15 15:25:23
9913053789 | R0223 | BLOCK,CONTACT | 0000 | TMP | TMP | GEN | TMP | BLOCK,CONTACT: AUX;10A;660V;2NO | BLOCK: CONTACT, TYPE AUXILIARY, ELECTRICAL RATING 660VAC, AMPERAGE 10A, TERMINAL SCREW, CONTACT ARRANGEMENT 2NO, SPECIAL FEATURES FRONT/SIDE MOUNTING, USAGE DESIGN LC1D/LP1D/CA2D/CA3D CONTACTOR | QA | EA |  |  |  |  | syaiful | R07 | 2021-07-15 15:25:23 | 2021-11-03 22:16:32
9913053790 |  |  |  | Stock | K36 | GEN |  |  |  | RAW | SET |  |  |  |  | admin |  | 2021-07-15 15:25:23 | 2021-07-15 15:25:23
9913053791 |  |  |  | Stock | K36 | GEN |  |  |  | RAW | SET |  |  |  |  | admin |  | 2021-07-15 15:25:23 | 2021-07-15 15:25:23
9913053792 | R0151 | BEARING | 0000 | TMP | TMP | GEN | TMP | BEARING: | BEARING: USAGE DESIGN UNIT 3, EQUIPMENT NAME HP ELEMENT AIR COMPRESSOR, MANUFACTURER REFERENCE SKF BA1-0004 D AUSTRIA 004C | CAT | EA |  |  |  |  | ZgH3cidbSh |  | 2021-07-15 15:25:23 | 2021-12-13 02:17:56
9913053793 | R0151 | BEARING | 0000 | TMP | TMP | GEN | TMP | BEARING: | BEARING: USAGE DESIGN UNIT 3, EQUIPMENT NAME HP ELEMENT AIR COMPRESSOR, MANUFACTURER REFERENCE SKF BAQ-7120 A AUSTRIA 332B | CAT | EA |  |  |  |  | ZgH3cidbSh |  | 2021-07-15 15:25:23 | 2021-12-13 02:16:08
9913053794 | R0151 | BEARING | 0000 | TMP | TMP | GEN | TMP | BEARING: | BEARING: USAGE DESIGN UNIT 3, EQUIPMENT NAME HP ELEMENT AIR COMPRESSOR, MANUFACTURER REFERENCE SKF 205EC/VA106 GERMANY 333B | CAT | EA |  |  |  |  | ZgH3cidbSh |  | 2021-07-15 15:25:23 | 2021-12-13 02:21:03
9913053795 | R0151 | BEARING | 0000 | TMP | TMP | GEN | TMP | BEARING: | BEARING: USAGE DESIGN UNIT 3, EQUIPMENT NAME HP ELEMENT AIR COMPRESSOR, MANUFACTURER REFERENCE SKF 205EC/VA106 GERMANY 334B | CAT | EA |  |  |  |  | ZgH3cidbSh |  | 2021-07-15 15:25:23 | 2021-12-13 02:19:39
9913053796 | R1201 | KIT | 0000 | TMP | TMP | GEN | TMP | KIT: SEAL;DRIVE SHAFT;COMPR;2906-0656-00 | KIT: TYPE SEAL, APPLICATION DRIVE SHAFT, CONTAINS A 1EA O-RING 0663-2110-03, CONTAINS B 1EA O-RING 0663-6147-00, CONTAINS C 1EA SEAL RING 1616-5448-00, CONTAINS D 1EA BUSHING 1621-0469-00, NUMBER OF PIECES 4, EQUIPMENT NAME AIR COMPRESSOR, EQUIPMENT TYPE/MODEL ZR55-8.6-50HZ, MANUFACTURER ATLAS COPCO, MANUFACTURER REFERENCE 2906-0656-00 | QA1 | SET |  |  |  |  | akmal | R07 | 2021-07-15 15:25:23 | 2021-09-04 11:21:06
9913053797 | R1201 | KIT | 0000 | TMP | TMP | GEN | TMP | KIT: OVHL;INLET VLV;COMPR;2906-0176-00 | KIT: TYPE OVERHAUL, APPLICATION INLET VALVE, CONTAINS A 1EA CIRCLIP 0335-1136-00, CONTAINS B 1EA CIRCLIP 0335-2101-21, CONTAINS C 1EA BEARING 0500-4510-04, CONTAINS D 1EA SPRING 1614-6747-00, CONTAINS E 1EA BEARING 2250-5629-00, NUMBER OF PIECES 5, EQUIPMENT NAME AIR COMPRESSOR, EQUIPMENT TYPE/MODEL ZR55-8.6-50HZ, MANUFACTURER ATLAS COPCO, MANUFACTURER REFERENCE 2906-0176-00 | QA1 | SET |  |  |  |  | akmal | R07 | 2021-07-15 15:25:23 | 2021-09-04 16:08:31
9913053798 | R1201 | KIT | 0000 | TMP | TMP | GEN | TMP | KIT: COMPR | KIT: TYPE LP ELEMENT EXCHANGE, CONTAINS A 1 EA O-RING PN 0663-2103-20, CONTAINS B 1 EA O-RING PN 0663-2106-99, CONTAINS C 1 EA O-RING PN 0663-2107-25, CONTAINS D 2 EA O-RING PN 0663-2107-86, CONTAINS E 1 EA O-RING PN 0663-2107-89, CONTAINS F 3 EA O-RING PN 0663-2135-00, CONTAINS X 1 EA O-RING PN 0663-2156-00, 2 EA O-RING PN 0663-3132-00, EQUIPMENT NAME AIR COMPRESSOR, EQUIPMENT TYPE/MODEL ZR55, MANUFACTURER ATLAS COPCO, MANUFACTURER REFERENCE 2906-0669-00 | CAT | SET |  |  |  |  | akmal |  | 2021-07-15 15:25:23 | 2021-12-12 19:37:45
9913053799 | R1201 | KIT | 0000 | TMP | TMP | GEN | TMP | KIT: HP ELEMENT;COMPR;ZR55;2906-0670-00 | KIT: TYPE HP ELEMENT EXCHANGE, CONTAINS A 1EA O-RING 0663-2103-19, CONTAINS B 1EA O-RING 0663-2107-80, CONTAINS C 1EA O-RING 0663-2107-89, CONTAINS D 2EA O-RING 0663-2107-92, CONTAINS E 1EA O-RING 0663-2107-97, CONTAINS F 8EA O-RING 0663-2135-00, NUMBER OF PIECES 14, EQUIPMENT NAME AIR COMPRESSOR, EQUIPMENT TYPE/MODEL ZR55-8.6-50HZ, MANUFACTURER ATLAS COPCO, MANUFACTURER REFERENCE 2906-0670-00 | QA1 | SET |  |  |  |  | akmal | R07 | 2021-07-15 15:25:23 | 2021-09-04 16:08:26
9913053800 | R1201 | KIT | 0000 | TMP | TMP | GEN | TMP | KIT: BRG;DRIVE SHAFT;COMPR;2906-0657-00 | KIT: TYPE BEARING, APPLICATION DRIVE SHAFT, CONTAINS A 1EA CIRCLIP 0335-2169-00, CONTAINS B 1EA BEARING 0502-1092-01, CONTAINS C 1EA BEARING 0502-2111-00, NUMBER OF PIECES 3, EQUIPMENT NAME AIR COMPRESSOR, EQUIPMENT TYPE/MODEL ZR55-8.6-50HZ, MANUFACTURER ATLAS COPCO, MANUFACTURER REFERENCE 2906-0657-00 | QA1 | SET |  |  |  |  | akmal | R07 | 2021-07-15 15:25:23 | 2021-09-04 11:18:29
9913053801 | R1201 | KIT | 0000 | TMP | TMP | GEN | TMP | KIT: SEAL;GEAR CSG;COMPR;2906-0658-00 | KIT: TYPE SEAL, APPLICATION GEAR CASING, CONTAINS A 1EA SEAL WASHER 0661-1000-29, CONTAINS B 2EA SEAL WASHER 0661-1000-30, CONTAINS C 1EA SEAL WASHER, PN. 0661-1000-31, CONTAINS D 1EA SEAL WASHER 0661-1000-32, CONTAINS E 4EA O-RING OIL LEVEL INDICATOR 0663-2104-37, CONTAINS F 2EA O-RING BREATHER 0663-2135-00, NUMBER OF PIECES 11, EQUIPMENT NAME AIR COMPRESSOR, EQUIPMENT TYPE/MODEL ZR55-8.6-50HZ, MANUFACTURER ATLAS COPCO, MANUFACTURER REFERENCE 2906-0658-00 | QA1 | SET |  |  |  |  | akmal | R07 | 2021-07-15 15:25:23 | 2021-09-04 16:05:11
9913053802 | R1201 | KIT | 0000 | TMP | TMP | GEN | TMP | KIT: SEAL;INLET VLV;COMPR;2906-0659-00 | KIT: TYPE SEAL, APPLICATION INLET VALVE, CONTAINS A 1EA O-RING 0663-2106-10, CONTAINS B 1EA O-RING 0663-2107-97, CONTAINS C 1EA O-RING 0663-2156-00, CONTAINS D 1EA MEMBRANE 1613-4036-00, CONTAINS E 1EA GASKET 1613-5723-00, CONTAINS F 1EA DIAPHRAGM 1615-3695-00, NUMBER OF PIECES 6, EQUIPMENT NAME AIR COMPRESSOR, EQUIPMENT TYPE/MODEL ZR55-8.6-50HZ, MANUFACTURER ATLAS COPCO, MANUFACTURER REFERENCE 2906-0659-00 | QA1 | SET |  |  |  |  | akmal | R07 | 2021-07-15 15:25:23 | 2021-09-04 16:05:16
9913053803 | R1201 | KIT | 0000 | TMP | TMP | GEN | TMP | KIT: SEAL;CHECK VLV;COMPR;2906-0671-00 | KIT: TYPE SEAL, APPLICATION CHECK VALVE, CONTAINS A 1EA BUSHING 0500-4510-11 , CONTAINS B 1EA O-RING 0663-2106-15, CONTAINS C 1EA O-RING 0663-2107-75, CONTAINS D 1EA O-RING 06632-107-80, CONTAINS E 1EA O-RING 0663-2107-92, CONTAINS F 2EA O-RING 0663-3138-00, NUMBER OF PIECES 7, EQUIPMENT NAME AIR COMPRESSOR, EQUIPMENT TYPE/MODEL ZR55-8.6-50HZ, MANUFACTURER ATLAS COPCO, MANUFACTURER REFERENCE 2906-0671-00 | QA1 | SET |  |  |  |  | akmal | R07 | 2021-07-15 15:25:23 | 2021-09-04 16:05:21
9913053804 | R1201 | KIT | 0000 | TMP | TMP | GEN | TMP | KIT: HP SILENCER;COMPR;ZR55;2906-0662-00 | KIT: TYPE HP DISCHARGE SILENCER, CONTAINS A 1EA O-RING 0663-2106-58, CONTAINS B 1EA O-RING 0663-2108-26, CONTAINS C 2EA O-RING 0663-3138-00, CONTAINS D 1EA GLASS WOOL 1621-0536-00, CONTAINS E 1EA INSERT 1621-3810-03, NUMBER OF PIECES 6, EQUIPMENT NAME AIR COMPRESSOR, EQUIPMENT TYPE/MODEL ZR55-8.6-50HZ, MANUFACTURER ATLAS COPCO, MANUFACTURER REFERENCE 2906-0662-00 | QA1 | SET |  |  |  |  | akmal | R07 | 2021-07-15 15:25:23 | 2021-09-04 16:05:25
9913053805 | R1201 | KIT | 0000 | TMP | TMP | GEN | TMP | KIT: HP SILENCER;COMPR;ZR55;2906-0662-00 | KIT: TYPE HP DISCHARGE SILENCER, CONTAINS A 1EA O-RING 0663-2106-58, CONTAINS B 1EA O-RING 0663-2108-26, CONTAINS C 2EA O-RING 0663-3138-00, CONTAINS D 1EA GLASS WOOL 1621-0536-00, CONTAINS E 1EA INSERT 1621-3810-03, NUMBER OF PIECES 6, EQUIPMENT NAME AIR COMPRESSOR, EQUIPMENT TYPE/MODEL ZR55-8.6-50HZ, MANUFACTURER ATLAS COPCO, MANUFACTURER REFERENCE 2906-0662-00 | QA1 | SET |  |  |  |  | akmal | R07 | 2021-07-15 15:25:23 | 2021-09-04 16:05:30
9913053806 | R1201 | KIT | 0000 | TMP | TMP | GEN | TMP | KIT: SRV;COOLER;COMPR;ZR55;2906-0673-00 | KIT: TYPE SERVICE, APPLICATION COOLER, CONTAINS A 5EA SEAL WASHER 0661-1000-25, CONTAINS B 1EA O-RING 0663-2107-26, CONTAINS C 2EA O-RING 0663-2107-32, CONTAINS D 1EA O-RING 0663-2107-75, CONTAINS E 2EA O-RING 0663-2107-86, CONTAINS F 1EA O-RING 0663-2107-93, NUMBER OF PIECES 12, EQUIPMENT NAME AIR COMPRESSOR, EQUIPMENT TYPE/MODEL ZR55-8.6-50HZ, MANUFACTURER ATLAS COPCO, MANUFACTURER REFERENCE 2906-0673-00 | QA1 | SET |  |  |  |  | akmal | R07 | 2021-07-15 15:25:23 | 2021-09-04 16:05:35
9913053807 | R1201 | KIT | 0000 | TMP | TMP | GEN | TMP | KIT: AIR FILTER;COMPR;ZR55;2906-0664-00 | KIT: TYPE AIR/OIL FILTER, CONTAINS A 1EA SEAL WASHER 0661-1000-31, CONTAINS B 1EA O-RING 0663-2132-00, CONTAINS C 2EA O-RING BREATHER COVER 0663-2135-00, CONTAINS D 1EA AIR FILTER ELEMENT 1613-9503-00, CONTAINS E 1EA OIL FILTER 1614-8747-99, CONTAINS F 1EA FILTER BREATHER AIR 1621-0735-00, NUMBER OF PIECES 7, EQUIPMENT NAME AIR COMPRESSOR, EQUIPMENT TYPE/MODEL ZR55-8.6-50HZ, MANUFACTURER ATLAS COPCO, MANUFACTURER REFERENCE 2906-0664-00 | QA1 | SET |  |  |  |  | akmal | R07 | 2021-07-15 15:25:23 | 2021-09-04 16:05:39
9913053808 | R1201 | KIT | 0000 | TMP | TMP | GEN | TMP | KIT: MTC 4000HR;COMPR;ZR55;2906-0665-00 | KIT: TYPE MAINTENANCE 4000 HOURS, CONTAINS A 1EA SEAL WASHER 0661-1000-27, CONTAINS B 1SET AIR/OIL FILTER KIT 2906-0664-00, CONTAINS C 1EA INTERCOOLER DRAIN CHECK VALVE 8204-0940-34, NUMBER OF PIECES 2EA/1SET, EQUIPMENT NAME AIR COMPRESSOR, EQUIPMENT TYPE/MODEL ZR55-8.6-50HZ, MANUFACTURER ATLAS COPCO, MANUFACTURER REFERENCE 2906-0665-00 | QA1 | SET |  |  |  |  | akmal | R07 | 2021-07-15 15:25:23 | 2021-09-04 16:05:44
9913053809 | R1201 | KIT | 0000 | TMP | TMP | GEN | TMP | KIT: MTC 8000HR;COMPR;ZR55;2906-0674-00 | KIT: TYPE MAINTENANCE 8000 HOURS, CONTAINS A 1EA O-RING 0663-2106-15, CONTAINS B 1SET O-RING 0663-2107-75, CONTAINS C 1EA O-RING 0663-2107-80, CONTAINS D 1EA O-RING 0663-2107-92, CONTAINS E 2EA O-RING 0663-3138-00, CONTAINS F 1EA SPRING CHECK VALVE 1621-3014-00, NUMBER OF PIECES 6EA/1SET, EQUIPMENT NAME AIR COMPRESSOR, EQUIPMENT TYPE/MODEL ZR55-8.6-50HZ, MANUFACTURER ATLAS COPCO, MANUFACTURER REFERENCE 2906-0674-00 | QA1 | SET |  |  |  |  | akmal | R07 | 2021-07-15 15:25:23 | 2021-09-04 16:05:49
9913053810 | R1201 | KIT | 0000 | TMP | TMP | GEN | TMP | KIT: MTC 16000HR;COMPR;ZR55;2906-0675-00 | KIT: TYPE MAINTENANCE 16000 HOURS, CONTAINS A 1EA MUFFLER 1621-0082-00, CONTAINS B 8EA DRIVE COUPLING RUBBER ELEMENT 1621-0204-00, CONTAINS C 1SET INLET VALVE OVERHAUL KIT 2906-0176-00, CONTAINS D 1SET INLET VALVE SERVICE KIT 2906-0659-00, CONTAINS E 1SET CHECK VALVE KIT 2906-0671-00, CONTAINS F 1SET MAINTENANCE KIT 4000 HRS 2906-0665-00, NUMBER OF PIECES 9EA/4SET, EQUIPMENT NAME AIR COMPRESSOR, EQUIPMENT TYPE/MODEL ZR55-8.6-50HZ, MANUFACTURER ATLAS COPCO, MANUFACTURER REFERENCE 2906-0675-00 | QA1 | SET |  |  |  |  | akmal | R07 | 2021-07-15 15:25:23 | 2021-09-04 16:05:54
9913053811 | R2268 | VALVE | 0000 | TMP | TMP | GEN | TMP | VALVE: 1617-6399-02 | VALVE: TYPE NON RETURN, EQUIPMENT NAME AIR DRYER, EQUIPMENT TYPE/MODEL CD-230, MANUFACTURER ATLAS COPCO, MANUFACTURER REFERENCE 1617-6399-02 | CAT | EA |  |  |  |  | akmal | R12 | 2021-07-15 15:25:23 | 2021-09-01 15:06:42
9913053812 | R0605 | COUPLING | 0000 | TMP | TMP | GEN | TMP | COUPLING: | COUPLING: TYPE PIPE, USAGE DESIGN UNIT 3, EQUIPMENT NAME AIR DRYER, EQUIPMENT TYPE/MODEL CD-230, MANUFACTURER ATLAS COPCO, MANUFACTURER REFERENCE 0634-1000-66 | CAT | EA |  |  |  |  | akmal | R12 | 2021-07-15 15:25:23 | 2021-09-01 14:32:56
9913053813 | R0605 | COUPLING | 0000 | TMP | TMP | GEN | TMP | COUPLING: | COUPLING: TYPE PIPE, USAGE DESIGN UNIT 3, EQUIPMENT NAME AIR DRYER, EQUIPMENT TYPE/MODEL CD-230, MANUFACTURER ATLAS COPCO, MANUFACTURER REFERENCE 0634-1000-67 | CAT | EA |  |  |  |  | akmal | R12 | 2021-07-15 15:25:23 | 2021-09-01 14:35:35
9913053814 | R2268 | VALVE | 0000 | TMP | TMP | GEN | TMP | VALVE: 1617-6159-02 | VALVE: TYPE 3 WAY, EQUIPMENT NAME AIR DRYER, EQUIPMENT TYPE/MODEL CD-230, MANUFACTURER ATLAS COPCO, MANUFACTURER REFERENCE 1617-6159-02 | CAT | EA |  |  |  |  | akmal | R12 | 2021-07-15 15:25:23 | 2021-09-01 14:42:17
9913053815 |  |  |  | Stock | K77 | GEN |  |  |  | RAW | EA |  |  |  |  | admin |  | 2021-07-15 15:25:23 | 2021-07-15 15:25:23
9913053816 | R1431 | OIL,INDUSTRIAL | 0000 | Stock | K87 | GEN | TMP | OIL: | OIL: INDUSTRIAL, TYPE TURBINE-CIRCULATION, VISCOSITY RATING 32 CST @40 DEG C, 5.3 CST @100 DEG C, FLASH POINT 207 DEG C, CONTAINER DRUM OF 208L, SPECIAL FEATURES ISO GRADE 32 | CAT | DR |  |  |  |  | aa52LvePHS | R14 | 2021-07-15 15:25:23 | 2021-12-07 14:15:43
9913053817 | R2268 | VALVE | 0000 | TMP | TMP | GEN | TMP | VALVE: | VALVE: TYPE INLET SWITCHING, EQUIPMENT NAME AIR DRYER, EQUIPMENT TYPE/MODEL 400-DHA-SP-SA4S1H-SPEC, MANUFACTURER PNEUMATIC PRODUCTS, MANUFACTURER REFERENCE 1197852 | CAT | EA |  |  |  |  | akmal | R12 | 2021-07-15 15:25:23 | 2021-09-14 14:39:22
9913053818 | R2074 | SWITCH | 0000 | TMP | TMP | GEN | TMP | SWITCH: | SWITCH: TYPE EXHAUST VALVE, EQUIPMENT NAME AIR DYER, EQUIPMENT TYPE/MODEL 400-DHA-SP-SA4S1H-SPEC, MANUFACTURER PNEUMATIC PRODUCTS, MANUFACTURER REFERENCE 1197129 | CAT | EA |  |  |  |  | akmal | R11 | 2021-07-15 15:25:23 | 2021-09-27 23:17:02
9913053819 | R2268 | VALVE | 0000 | TMP | TMP | GEN | TMP | VALVE: | VALVE: TYPE REPRESSURIZATION, EQUIPMENT NAME AIR DRYER, EQUIPMENT TYPE/MODEL 400-DHA-SP-SA4S1H-SPEC, MANUFACTURER PNEUMATIC PRODUCTS, MANUFACTURER REFERENCE 3207492 | CAT | EA |  |  |  |  | akmal | R12 | 2021-07-15 15:25:23 | 2021-09-14 14:28:41
9913053820 | R2272 | VALVE,CHECK | 0000 | Stock | K77 | GEN | TMP | VALVE,CHECK: 2IN | VALVE: CHECK, SIZE 2 IN, BODY MATERIAL CARBON STEEL, SPECIAL FEATURES DRYER MODEL 400 DHA SP-SA4S1H-SPEC | CAT | EA |  |  |  |  | ZgH3cidbSh | R14 | 2021-07-15 15:25:23 | 2021-12-08 14:19:44
9913053821 | R1447 | OUTLET | 0000 | TMP | TMP | GEN | TMP | OUTLET: | OUTLET: TYPE VALVE, EQUIPMENT NAME AIR DRYER, EQUIPMENT TYPE/MODEL 400-DHA-SP-SA4S1H-SPEC, MANUFACTURER PNEUMATIC PRODUCTS | CAT | EA |  |  |  |  | akmal | R13 | 2021-07-15 15:25:23 | 2021-09-14 14:09:19
9913053828 |  |  |  | Stock | K59 | GEN |  |  |  | RAW | EA |  |  |  |  | admin |  | 2021-07-15 15:25:23 | 2021-07-15 15:25:23
9913053829 |  |  |  | Stock | K59 | GEN |  |  |  | RAW | EA |  |  |  |  | admin |  | 2021-07-15 15:25:23 | 2021-07-15 15:25:23
9913053835 | R1443 | O-RING | 5331 | Stock | K85 | GEN | TMP | O-RING: ACTUATOR;3CW-FCV-006;8092176000 | O-RING: MATERIAL NBR, SPECIAL FEATURES REFERS TO SPARE PART KIT CODE G022FG060C00, EQUIPMENT NAME ACTUATOR PCV, EQUIPMENT TYPE/MODEL 3CW-FCV-006, MANUFACTURER BIFFI, MANUFACTURER REFERENCE 8092176000 | QA | EA |  |  |  |  | syaiful | R06 | 2021-07-15 15:25:23 | 2021-08-30 11:05:54
9913053836 | R1834 | SEAT | 0000 | TMP | TMP | GEN | TMP | SEAT: SLIDING BLOCK;ACTUATOR;329A060906 | SEAT: TYPE SLIDING BLOCK, MATERIAL STEEL+FIBERGLIDE, SPECIAL FEATURES REFERS TO SPARE PART KIT CODE G022FG060C00,, EQUIPMENT NAME ACTUATOR PCV, EQUIPMENT TYPE/MODEL 3CW-FCV-006, MANUFACTURER BIFFI, MANUFACTURER REFERENCE 329A060906 | QA | EA |  |  |  |  | syaiful | R13 | 2021-07-15 15:25:23 | 2021-09-20 16:14:52
9913053837 | R0340 | BUSHING,VALVE | 0000 | TMP | TMP | GEN | TMP | BUSHING,VALVE: GUIDE BLOCK;8810389200 | BUSHING: VALVE, TYPE GUIDE BLOCK PIN, MATERIAL STEEL+FIBERGLIDE, SPECIAL FEATURES REFERS TO SPARE PART KIT CODE G022FG060C00, EQUIPMENT NAME ACTUATOR PCV, EQUIPMENT TYPE/MODEL 3CW-FCV-006, MANUFACTURER BIFFI, MANUFACTURER REFERENCE 8810389200 | QA | EA |  |  |  |  | syaiful | R09 | 2021-07-15 15:25:23 | 2021-11-15 10:13:45
9913053838 | R2304 | WASHER | 0000 | TMP | TMP | GEN | TMP | WASHER: ACTUATOR;329A060905 | WASHER: TYPE YOKE SUPPORTER, MATERIAL ERTACETAL, SPECIAL FEATURES REFERS TO SPARE PART KIT CODE G022FG060C00, EQUIPMENT NAME ACTUATOR PCV, EQUIPMENT TYPE/MODEL OLGAS-H 6C-3800-125-CL-MHP, MANUFACTURER BIFFI, MANUFACTURER REFERENCE 329A060905 | QA | EA |  |  |  |  | syaiful | R07 | 2021-07-15 15:25:23 | 2021-12-11 09:22:14
9913053839 | R1834 | SEAT | 0000 | TMP | TMP | GEN | TMP | SEAT: YOKE BUSHING;ACTUATOR;329A060904 | SEAT: TYPE YOKE BUSHING, MATERIAL ERTACETAL+FIBERGLIDE, SPECIAL FEATURES REFERS TO SPARE PART KIT CODE G022FG060C00, EQUIPMENT NAME ACTUATOR PCV, EQUIPMENT TYPE/MODEL 3CW-FCV-006, MANUFACTURER BIFFI, MANUFACTURER REFERENCE 329A060904 | QA | EA |  |  |  |  | syaiful | R13 | 2021-07-15 15:25:23 | 2021-09-20 16:03:00
9913053840 | R1443 | O-RING | 5331 | Stock | K85 | GEN | TMP | O-RING: ACTUATOR;3CW-FCV-006;8092349000 | O-RING: MATERIAL NBR, SPECIAL FEATURES REFERS TO SPARE PART KIT CODE GB228A125500, EQUIPMENT NAME ACTUATOR PCV, EQUIPMENT TYPE/MODEL 3CW-FCV-006, MANUFACTURER BIFFI, MANUFACTURER REFERENCE 8092349000 | QA | EA |  |  |  |  | syaiful | R06 | 2021-07-15 15:25:23 | 2021-08-30 11:05:38
9913053841 | R1740 | RING | 0000 | TMP | TMP | GEN | TMP | RING: SEAL;ACT;3CW-FCV-006;8862089050 | RING: TYPE SEAL, MATERIAL PTFE+GRAPHITE+NBR, SPECIAL FEATURES REFERS TO SPARE PART KIT CODE GB228A125500, USAGE DESIGN PISTON ROD, EQUIPMENT NAME ACTUATOR PCV, EQUIPMENT TYPE/MODEL 3CW-FCV-006, MANUFACTURER BIFFI, MANUFACTURER REFERENCE 8862089050 | QA | SET |  |  |  |  | syaiful | R10 | 2021-07-15 15:25:23 | 2021-11-22 23:14:26
9913053842 | R1741 | RING,BACK-UP | 0000 | TMP | TMP | GEN | TMP | RING,BACK-UP: PTFE;PCV;3CW-FCV-006 | RING: BACK-UP, MATERIAL PTFE, SPECIAL FEATURES REFERS TO SPARE PART KIT CODE GB228A125500, EQUIPMENT NAME ACTUATOR PCV, EQUIPMENT TYPE/MODEL 3CW-FCV-006, MANUFACTURER BIFFI, MANUFACTURER REFERENCE 8800834900 | QA | EA |  |  |  |  | dzikri | R12 | 2021-07-15 15:25:23 | 2021-11-22 23:25:26
9913053843 | R1740 | RING | 0000 | TMP | TMP | GEN | TMP | RING: SLIDING;ACT;3CW-FCV-006;328A125018 | RING: TYPE GUIDE SLIDING, MATERIAL PTFE+GRAPHITE+NBR, SPECIAL FEATURES REFERS TO SPARE PART KIT CODE GB228A125500, USAGE DESIGN PISTON, EQUIPMENT NAME ACTUATOR PCV, EQUIPMENT TYPE/MODEL 3CW-FCV-006, MANUFACTURER BIFFI, MANUFACTURER REFERENCE 328A125018 | QA | EA |  |  |  |  | syaiful | R10 | 2021-07-15 15:25:23 | 2021-11-09 16:11:16
9913053844 | R1740 | RING | 0000 | TMP | TMP | GEN | TMP | RING: SEAL;ACT;3CW-FCV-006;8800835021 | RING: TYPE SEAL, MATERIAL PTFE+GRAPHITE+NBR, SPECIAL FEATURES REFERS TO SPARE PART KIT CODE GB228A125500, USAGE DESIGN CYLINDER PISTON, EQUIPMENT NAME ACTUATOR PCV, EQUIPMENT TYPE/MODEL 3CW-FCV-006, MANUFACTURER BIFFI, MANUFACTURER REFERENCE 8800835021 | QA | EA |  |  |  |  | syaiful | R10 | 2021-07-15 15:25:23 | 2021-11-09 16:11:16
9913053845 | R1443 | O-RING | 5331 | Stock | K85 | GEN | TMP | O-RING: NBR;ACTUATOR;8092168000 | O-RING: MATERIAL NBR, SPECIAL FEATURES REFERS TO SPARE PART KIT CODE G022FG030C00, EQUIPMENT NAME ACTUATOR PCV, EQUIPMENT TYPE/MODEL 3CW-LCV-1A/1B, MANUFACTURER BIFFI, MANUFACTURER REFERENCE 8092168000 | QA | EA |  |  |  |  | syaiful | R06 | 2021-07-15 15:25:23 | 2021-10-17 23:53:48
9913053846 | R1834 | SEAT | 0000 | TMP | TMP | GEN | TMP | SEAT: SLIDING BLOCK;ACTUATOR | SEAT: TYPE SLIDING BLOCK, MATERIAL STEEL+FIBERGLIDE, SPECIAL FEATURES REFERS TO SPARE PART KIT CODE G022FG030C00, EQUIPMENT NAME ACTUATOR PCV, EQUIPMENT TYPE/MODEL 3CW-LCV-1A/1B, MANUFACTURER BIFFI, MANUFACTURER REFERENCE 329A030907 | QA1 | EA |  |  |  |  | dzikri | R13 | 2021-07-15 15:25:23 | 2021-10-19 00:14:57
9913053847 | R0340 | BUSHING,VALVE | 0000 | TMP | TMP | GEN | TMP | BUSHING,VALVE: GUIDE BLOCK;8810389160 | BUSHING: VALVE, TYPE GUIDE BLOCK PIN, MATERIAL STEEL+FIBERGLIDE, SPECIAL FEATURES REFERS TO SPARE PART KIT CODE G022FG030C00, EQUIPMENT NAME ACTUATOR PCV, EQUIPMENT TYPE/MODEL 3CW-LCV-1A/1B, MANUFACTURER BIFFI, MANUFACTURER REFERENCE 8810389160 | QA | EA |  |  |  |  | jayadi | R09 | 2021-07-15 15:25:23 | 2021-11-15 10:15:08
9913053848 | R2304 | WASHER | 0000 | TMP | TMP | GEN | TMP | WASHER: ACTUATOR;3CW-LCV-1A;329A030908 | WASHER: TYPE YOKE SUPPORTER, MATERIAL ERTACETAL, SPECIAL FEATURES REFERS TO SPARE PART KIT CODE G022FG030C00, USAGE DESIGN SCOTCH YOKE MECHANISM, EQUIPMENT NAME ACTUATOR PCV, EQUIPMENT TYPE/MODEL 3CW-LCV-1A/1B, MANUFACTURER BIFFI, MANUFACTURER REFERENCE 329A030908 | QA1 | EA |  |  |  |  | syaiful | R07 | 2021-07-15 15:25:23 | 2021-10-12 23:46:57
9913053849 | R1834 | SEAT | 0000 | TMP | TMP | GEN | TMP | SEAT: YOKE BUSHING;ACTUATOR | SEAT: TYPE YOKE BUSHING, SCOTCH YOKE MECHANISM, MATERIAL ERTACETAL+FIBERGLIDE, EQUIPMENT NAME ACTUATOR PCV, EQUIPMENT TYPE/MODEL OLGA-H, ADDITIONAL EQUIPMENT DATA CODE:G022FG030C00, MANUFACTURER BIFFI, MANUFACTURER REFERENCE 329A030904 | CAT | EA |  |  |  |  | syaiful | R13 | 2021-07-15 15:25:23 | 2021-08-07 00:28:22
9913053850 | R1443 | O-RING | 5331 | Stock | K85 | GEN | TMP | O-RING: NBR;ACTUATOR;8092238000 | O-RING: MATERIAL NBR, SPECIAL FEATURES REFERS TO SPARE PART KIT CODE GB228A095460, EQUIPMENT NAME ACTUATOR PCV, EQUIPMENT TYPE/MODEL 3CW-LCV-1A/1B, MANUFACTURER BIFFI, MANUFACTURER REFERENCE 8092238000 | QA | EA |  |  |  |  | dzikri | R11 | 2021-07-15 15:25:23 | 2021-10-18 09:29:48
9913053851 | R1740 | RING | 0000 | TMP | TMP | GEN | TMP | RING: SEAL;ACT;3CW-LCV-1A;8862089040 | RING: TYPE SEAL, MATERIAL PTFE+GRAPHITE+NBR, SPECIAL FEATURES REFERS TO SPARE PART KIT CODE GB228A095460, USAGE DESIGN PISTON ROD, EQUIPMENT NAME ACTUATOR PCV, EQUIPMENT TYPE/MODEL 3CW-LCV-1A/1B, MANUFACTURER BIFFI, MANUFACTURER REFERENCE 8862089040 | QA | EA |  |  |  |  | dzikri | R10 | 2021-07-15 15:25:23 | 2021-11-22 23:14:26
9913053852 | R1741 | RING,BACK-UP | 0000 | TMP | TMP | GEN | TMP | RING,BACK-UP: PTFE;PCV;3CW-LCV-1A | RING: BACK-UP, MATERIAL PTFE, SPECIAL FEATURES REFERS TO SPARE PART KIT CODE GB228A095460, EQUIPMENT NAME ACTUATOR PCV, EQUIPMENT TYPE/MODEL 3CW-LCV-1A/1B, MANUFACTURER BIFFI, MANUFACTURER REFERENCE 8800823800 | QA | EA |  |  |  |  | dzikri | R12 | 2021-07-15 15:25:23 | 2021-11-22 23:26:36
9913053853 | R1740 | RING | 0000 | TMP | TMP | GEN | TMP | RING: SLIDING | RING: TYPE GUIDE SLIDING, MATERIAL TEFLON + GRAPHITE, SPECIAL FEATURES REFERS TO SPARE PART KIT CODE GB228A095460, FOR 3CW-LCV-1A/1B, USAGE DESIGN PISTON, MANUFACTURER BIFFI, MANUFACTURER REFERENCE 328A095018 | CAT | EA |  |  |  |  | bursah |  | 2021-07-15 15:25:23 | 2021-12-11 18:36:31
9913053854 | R1740 | RING | 0000 | TMP | TMP | GEN | TMP | RING: SEAL;ACT;3CW-LCV-1A;8800835017 | RING: TYPE SEAL, MATERIAL PTFE+GRAPHITE+NBR, SPECIAL FEATURES REFERS TO SPARE PART KIT CODE GB228A095460, USAGE DESIGN PISTON, EQUIPMENT NAME ACTUATOR PCV, EQUIPMENT TYPE/MODEL 3CW-LCV-1A/1B, MANUFACTURER BIFFI, MANUFACTURER REFERENCE 8800835017 | QA | EA |  |  |  |  | dzikri | R10 | 2021-07-15 15:25:23 | 2021-11-09 16:11:16
9913053855 | R1443 | O-RING | 5331 | Stock | K85 | GEN | TMP | O-RING: NBR | O-RING: MATERIAL NBR, SPECIAL FEATURES REFERS TO SPARE PART KIT CODE G022FG015S00, EQUIPMENT NAME ACTUATOR FCV, EQUIPMENT TYPE/MODEL 3CW-FCV-1C/1D, MANUFACTURER BIFFI, MANUFACTURER REFERENCE 8092161000 | QA1 | EA |  |  |  |  | dzikri | R11 | 2021-07-15 15:25:23 | 2021-10-18 00:02:05
9913053856 | R1834 | SEAT | 0000 | TMP | TMP | GEN | TMP | SEAT: SLIDING BLOCK;ACTUATOR | SEAT: TYPE SLIDING BLOCK, MATERIAL STEEL+FIBERGLIDE, SPECIAL FEATURES REFERS TO SPARE PART KIT CODE G022FG015S00, EQUIPMENT NAME ACTUATOR PCV, EQUIPMENT TYPE/MODEL 3CW-FCV-1C/1D, MANUFACTURER BIFFI, MANUFACTURER REFERENCE 329A015906 | QA1 | EA |  |  |  |  | dzikri | R13 | 2021-07-15 15:25:23 | 2021-10-19 00:16:20
9913053857 | R0340 | BUSHING,VALVE | 0000 | TMP | TMP | GEN | TMP | BUSHING,VALVE: GUIDE BLOCK;8810389140 | BUSHING: VALVE, TYPE GUIDE BLOCK PIN, MATERIAL STEEL+FIBERGLIDE, SPECIAL FEATURES REFERS TO SPARE PART KIT CODE G022FG015S00, EQUIPMENT NAME ACTUATOR PCV, EQUIPMENT TYPE/MODEL 3CW-FCV-1C/1D, MANUFACTURER BIFFI, MANUFACTURER REFERENCE 8810389140 | QA | EA |  |  |  |  | jayadi | R09 | 2021-07-15 15:25:23 | 2021-11-15 10:16:23
9913053858 | R2304 | WASHER | 0000 | TMP | TMP | GEN | TMP | WASHER: ACTUATOR;3CW-FCV-1C;329A015905 | WASHER: TYPE YOKE SUPPORTER, MATERIAL ERTACETAL, SPECIAL FEATURES REFERS TO SPARE PART KIT CODE G022FG015S00, USAGE DESIGN SCOTCH YOKE MECHANISM, EQUIPMENT NAME ACTUATOR PCV, EQUIPMENT TYPE/MODEL 3CW-FCV-1C/1D, MANUFACTURER BIFFI, MANUFACTURER REFERENCE 329A015905 | QA1 | EA |  |  |  |  | syaiful | R07 | 2021-07-15 15:25:23 | 2021-10-12 23:47:28
9913053859 | R1834 | SEAT | 0000 | TMP | TMP | GEN | TMP | SEAT: YOKE BUSHING;ACTUATOR | SEAT: TYPE YOKE BUSHING, SCOTCH YOKE MECHANISM, MATERIAL ERTACETAL+FIBERGLIDE, EQUIPMENT NAME ACTUATOR PCV, EQUIPMENT TYPE/MODEL OLGA-H, ADDITIONAL EQUIPMENT DATA CODE:G022FG015S00, MANUFACTURER BIFFI, MANUFACTURER REFERENCE 329A015904 | CAT | EA |  |  |  |  | syaiful | R13 | 2021-07-15 15:25:23 | 2021-08-07 00:21:33
9913053860 | R1443 | O-RING | 5331 | Stock | K85 | GEN | TMP | O-RING: NBR;ACTUATOR;8092238000 | O-RING: MATERIAL NBR, SPECIAL FEATURES REFERS TO SPARE PART KIT CODE GB228A095260, EQUIPMENT NAME ACTUATOR PCV, EQUIPMENT TYPE/MODEL 3CW-FCV-1C/1D, MANUFACTURER BIFFI, MANUFACTURER REFERENCE 8092238000 | QA1 | EA |  |  |  |  | dzikri | R11 | 2021-07-15 15:25:23 | 2021-10-17 23:59:30
9913053861 | R1740 | RING | 0000 | TMP | TMP | GEN | TMP | RING: SEAL;ACT;3CW-FCV-1C;8862089040 | RING: TYPE SEAL, MATERIAL PTFE+GRAPHITE+NBR, SPECIAL FEATURES REFERS TO SPARE PART KIT CODE GB228A095260, USAGE DESIGN PISTON ROD, EQUIPMENT NAME ACTUATOR PCV, EQUIPMENT TYPE/MODEL 3CW-FCV-1C/1D, MANUFACTURER BIFFI, MANUFACTURER REFERENCE 8862089040 | QA | EA |  |  |  |  | dzikri | R10 | 2021-07-15 15:25:23 | 2021-11-22 23:14:26
9913053862 | R1741 | RING,BACK-UP | 0000 | TMP | TMP | GEN | TMP | RING,BACK-UP: PTFE;PCV;3CW-FCV-1C | RING: BACK-UP, MATERIAL PTFE, SPECIAL FEATURES REFERS TO SPARE PART KIT CODE GB228A095260, EQUIPMENT NAME ACTUATOR PCV, EQUIPMENT TYPE/MODEL 3CW-FCV-1C/1D, MANUFACTURER BIFFI, MANUFACTURER REFERENCE 8800823800 | QA | EA |  |  |  |  | dzikri | R12 | 2021-07-15 15:25:23 | 2021-11-22 23:29:42
9913053863 | R1740 | RING | 0000 | TMP | TMP | GEN | TMP | RING: SLIDING | RING: TYPE GUIDE SLIDING, MATERIAL TEFLON + GRAPHITE, SPECIAL FEATURES REFERS TO SPARE PART KIT CODE GB228A095260, FOR 3CW-FCV-1C/1D, USAGE DESIGN PISTON, MANUFACTURER BIFFI, MANUFACTURER REFERENCE 328A095018 | CAT | EA |  |  |  |  | bursah |  | 2021-07-15 15:25:23 | 2021-12-11 18:37:50
9913053864 | R1740 | RING | 0000 | TMP | TMP | GEN | TMP | RING: SEAL;ACT;3CW-FCV-1C;8800835017 | RING: TYPE SEAL, MATERIAL PTFE+GRAPHITE+NBR, SPECIAL FEATURES REFERS TO SPARE PART KIT CODE GB228A095260, USAGE DESIGN PISTON, EQUIPMENT NAME ACTUATOR PCV, EQUIPMENT TYPE/MODEL 3CW-FCV-1C/1D, MANUFACTURER BIFFI, MANUFACTURER REFERENCE 8800835017 | QA | EA |  |  |  |  | dzikri | R10 | 2021-07-15 15:25:23 | 2021-11-09 16:11:16
9913053872 | R1703 | RELAY,OVERLOAD | 0000 | Stock | K67 | GEN | TMP | RELAY,O/L: THERMAL;3P | RELAY: OVERLOAD, TYPE THERMAL, CONTACT RATING 0.25 TO 26.2A, CONTACT ARRANGEMENT 1NC, ACTION 3P, RESET MANUAL/AUTO, COIL VOLTAGE 600VAC, TERMINAL SCREW, MOUNT SURFACE PANEL, STANDARDS CLASS 20, SPECIAL FEATURES C/W 3PC HEATER ELEMENT FH36 | CAT | EA |  |  |  |  | aa52LvePHS | R13 | 2021-07-15 15:25:23 | 2021-12-01 05:05:30
9913053882 | R1352 | MODULE | 0000 | Stock | K60 | GEN | TMP | MODULE: CPU;MICREX-SX;NP1PS-32R | MODULE: TYPE CPU, SPECIAL FEATURES PROGRAM MEMORY CAPACITY 32K STEPS, 8192 MAX NUMBER OF I/O POINTS, USAGE DESIGN MICREX-SX SPH 300 PROGRAMMABLE CONTROLLER, MANUFACTURER FUJI ELECTRIC, MANUFACTURER REFERENCE NP1PS-32R | QA | EA |  |  |  |  | jayadi | R09 | 2021-07-15 15:25:23 | 2021-11-12 14:07:28
9913053883 | R1352 | MODULE | 0000 | Stock | K60 | GEN | TMP | MODULE: BASE BOARD;MICREX-SX;NP1BS-13 | MODULE: TYPE BASE BOARD, FOR 13 SLOTS PROCESSOR BUSES 3 SLOTS, USAGE DESIGN MICREX-SX SPH 300 PROGRAMMABLE CONTROLLER, MANUFACTURER FUJI ELECTRIC, MANUFACTURER REFERENCE NP1BS-13 | QA | EA |  |  |  |  | jayadi | R09 | 2021-07-15 15:25:23 | 2021-11-12 14:02:13
9913053884 | R1352 | MODULE | 0000 | Stock | K60 | GEN | TMP | MODULE: BASE BOARD;MICREX-SX;NP1BS-08 | MODULE: TYPE BASE BOARD, FOR 8 SLOTS PROCESSOR BUSES 3 SLOTS, USAGE DESIGN MICREX-SX SPH 300 PROGRAMMABLE CONTROLLER, MANUFACTURER FUJI ELECTRIC, MANUFACTURER REFERENCE NP1BS-08 | QA | EA |  |  |  |  | jayadi | R09 | 2021-07-15 15:25:23 | 2021-11-12 14:00:09
9913053885 | R1352 | MODULE | 0000 | Stock | K60 | GEN | TMP | MODULE: BASE BOARD;MICREX-SX;NP1BS-06 | MODULE: TYPE BASE BOARD, FOR 6 SLOTS PROCESSOR BUSES 4 SLOTS, USAGE DESIGN MICREX-SX SPH 300 PROGRAMMABLE CONTROLLER, MANUFACTURER FUJI ELECTRIC, MANUFACTURER REFERENCE NP1BS-06 | QA | EA |  |  |  |  | jayadi | R09 | 2021-07-15 15:25:23 | 2021-11-12 13:56:20
9913053886 | R1352 | MODULE | 0000 | Stock | K60 | GEN | TMP | MODULE: | MODULE: TYPE PLC MICTREX SX SPH300, NP1S-42, INPUT 24VDC, OUTPUT 15V, MANUFACTURER FUJI ELECTRIC | CAT | EA |  |  |  |  | bursah | R15 | 2021-07-15 15:25:23 | 2021-12-08 15:22:10
9913053887 | R1352 | MODULE | 0000 | Stock | K60 | GEN | TMP | MODULE: PE LINK CTRL LEVEL COMM;NP1L-PE1 | MODULE: TYPE PE LINK CONTROL LEVEL COMMUNICATION, POWER SOURCE 24VDC, 160MA, USAGE DESIGN MICREX-SX SPH 300 PROGRAMMABLE CONTROLLER, MANUFACTURER FUJI ELECTRIC, MANUFACTURER REFERENCE NP1L-PE1 | QA | EA |  |  |  |  | jayadi | R09 | 2021-07-15 15:25:23 | 2021-11-12 13:55:18
9913053888 | R1352 | MODULE | 0000 | Stock | K60 | GEN | TMP | MODULE: 1 CH GP LEVEL COMM;NP1L-RS4 | MODULE: TYPE 1 CHANNEL GENERAL PURPOSE COMPUTER LEVEL COMMUNICATION, USAGE DESIGN MICREX-SX SPH 300 PROGRAMMABLE CONTROLLER, MANUFACTURER FUJI ELECTRIC, MANUFACTURER REFERENCE NP1L-RS4 | QA | EA |  |  |  |  | jayadi | R09 | 2021-07-15 15:25:23 | 2021-11-12 13:47:48
9913053889 | R1352 | MODULE | 0000 | Stock | K60 | GEN | TMP | MODULE: T-LINK MASTER;MICREX-SX;NP1L-JP1 | MODULE: TYPE T-LINK MASTER/INTERFACE, USAGE DESIGN MICREX-SX PROGRAMMABLE CONTROLLER, MANUFACTURER FUJI ELECTRIC, MANUFACTURER REFERENCE NP1L-JP1 | QA | EA |  |  |  |  | jayadi | R09 | 2021-07-15 15:25:23 | 2021-11-12 13:46:49
9913053890 | R1352 | MODULE | 0000 | Stock | K60 | GEN | TMP | MODULE: DIGTL O/P;MICREX-SX;NP1Y64U09P1 | MODULE: TYPE DIGITAL OUTPUT, SPECIAL FEATURES 12 TO 24V DC, 64 POINTS, 0.12 A/POINT, 3.2 A/COMMON, OPTIONAL CONNECTOR, USAGE DESIGN MICREX-SX SPH 300 PROGRAMMABLE CONTROLLER, MANUFACTURER FUJI ELECTRIC, MANUFACTURER REFERENCE NP1Y64U09P1 | QA | EA |  |  |  |  | jayadi | R09 | 2021-07-15 15:25:23 | 2021-11-12 13:38:58
9913053891 | R1352 | MODULE | 0000 | Stock | K60 | GEN | TMP | MODULE: DIGITAL I/P;MICREX-SX;NP1X6406-W | MODULE: TYPE DIGITAL INPUT, SPECIAL FEATURES 24 V DC, 64 POINTS, 4 MA, 1 TO 100 MS VARIABLE, OPTIONAL CONNECTOR, USAGE DESIGN MICREX-SX SPH 300 PROGRAMMABLE CONTROLLER, MANUFACTURER FUJI ELECTRIC, MANUFACTURER REFERENCE NP1X6406-W | QA | EA |  |  |  |  | jayadi | R09 | 2021-07-15 15:25:23 | 2021-11-12 13:34:20
9913053892 | R1352 | MODULE | 0000 | Stock | K60 | GEN | TMP | MODULE: DIGTL O/P;MICREX-SX;NP1Y16U09P6 | MODULE: TYPE DIGITAL OUTPUT, POWER SOURCE 12 TO 24 VDC, 16 POINTS, 0.6 A/POINT, 4 A/COMMON, USAGE DESIGN MICREX-SX PROGRAMMABLE CONTROLLER, MANUFACTURER FUJI ELECTRIC, MANUFACTURER REFERENCE NP1Y16U09P6 | QA | EA |  |  |  |  | jayadi | R09 | 2021-07-15 15:25:23 | 2021-11-12 13:33:27
9913053893 | R1352 | MODULE | 0000 | Stock | K60 | GEN | TMP | MODULE: 8 CH MULTI-RANGE O/P;NP1AXH8V-MR | MODULE: TYPE 8 CHANNEL HIGH-SPEED MULTI-RANGE OUTPUT, SPECIAL FEATURES 14 BITS RESOLUTION, SCREW TERMINAL, USAGE DESIGN MICREX-SX SPH 300 PROGRAMMABLE CONTROLLER, MANUFACTURER FUJI ELECTRIC, MANUFACTURER REFERENCE NP1AXH8V-MR | QA | EA |  |  |  |  | jayadi | R09 | 2021-07-15 15:25:23 | 2021-11-12 13:21:25
9913053894 | R1352 | MODULE | 0000 | Stock | K60 | GEN | TMP | MODULE: 8 CH MULTI-RANGE O/P;MICREX-SX | MODULE: TYPE 8 CHANNEL HIGH-SPEED MULTI-RANGE OUTPUT, SPECIAL FEATURES 14 BITS RESOLUTION, SCREW TERMINAL, USAGE DESIGN MICREX-SX SPH 300 PROGRAMMABLE CONTROLLER, MANUFACTURER FUJI ELECTRIC, MANUFACTURER REFERENCE NP1AYH8V-MR | QA | EA |  |  |  |  | jayadi | R09 | 2021-07-15 15:25:23 | 2021-11-12 13:19:31
9913053895 | R0389 | CARD | 0000 | TMP | TMP | GEN | TMP | CARD: | CARD: TYPE MEMORY, SPECIAL FEATURES 256 MB, EQUIPMENT NAME ROM CARD COMPACT, ADDITIONAL EQUIPMENT DATA FLASH MEMORY FOR THE SPH300/SPH2000, MANUFACTURER FUJI ELECTRIC | CAT | EA |  |  |  |  | dadan | R15 | 2021-07-15 15:25:23 | 2021-12-08 15:38:51
9913053896 | R0744 | DISPLAY | 0000 | TMP | TMP | GEN | TMP | DISPLAY: | DISPLAY: TYPE PROGRAMMBLE OPERATION DISPLAY, SPECIAL FEATURES SERIAL NO: 5XB01427 H:B / S:1, MANUFACTURER FUJI ELECTRIC, MANUFACTURER REFERENCE UG 031-J | CAT | EA |  |  |  |  | efGpWpprGQ | R15 | 2021-07-15 15:25:23 | 2021-12-08 16:30:56
9913053897 | R1265 | LIGHT,INDICATING | 0000 | TMP | TMP | GEN | TMP | LIGHT,INDICATING: | LIGHT: INDICATING, TYPE ANNUNCIATOR, VOLTAGE 24VAC/DC, MOUNT PANEL, CONNECTION SCREW, SPECIAL FEATURES 30 X 60MM | CAT | EA |  |  |  |  | syaiful | R11 | 2021-07-15 15:25:23 | 2021-11-22 13:45:02
9913053898 | R1596 | POWER SUPPLY | 0000 | TMP | TMP | GEN | TMP | POWER SUPPLY: | POWER SUPPLY: TYPE SWITCHING, INPUT RATING 170-253VAC/160-286VDC, 50/60HZ, OUTPUT VOLTAGE 24VDC, OUTPUT AMPERAGE 13A | CAT | UN |  |  |  |  | bursah | R12 | 2021-07-15 15:25:23 | 2021-11-23 14:37:49
9913053899 | R1596 | POWER SUPPLY | 0000 | TMP | TMP | GEN | TMP | POWER SUPPLY: | POWER SUPPLY: TYPE SWITCHING, INPUT RATING 85-125VAC/80-143VDC, 50/60HZ, OUTPUT VOLTAGE 24VDC, OUTPUT AMPERAGE 13A | CAT | UN |  |  |  |  | bursah | R12 | 2021-07-15 15:25:23 | 2021-11-23 14:41:35
9913053900 | R0293 | BREAKER,CIRCUIT | 0000 | Stock | K67 | GEN | TMP | BREAKER: MCB;2P;5A | BREAKER: CIRCUIT, TYPE MINIATURE (MCB), VOLTAGE 125VDC, POLE 2 POLE, AMPERAGE 5A, INTERRUPT CAPACITY 1KA, FREQUENCY 50/60HZ, CIRCUIT PROTECTION TYPE MOTOR CIRCUIT PROTECTION, TERMINAL DATA SCREW CLAMP, STANDARDS JIS, IEC PC1 | QA1 | EA |  |  |  |  | dzikri | R09 | 2021-07-15 15:25:23 | 2021-11-09 16:26:47
9913053901 | R1082 | HOLDER,FUSE | 0000 | TMP | TMP | GEN | TMP | HOLDER,FUSE: 3-30A | HOLDER: FUSE, AMPERAGE 3 TO 30 A, VOLTAGE 500VAC, 250VDC | CAT | EA |  |  |  |  | ZgH3cidbSh | R14 | 2021-07-15 15:25:23 | 2021-12-07 18:12:34
9913053902 | R2085 | SWITCH,PUSHBUTTON | 0000 | TMP | TMP | GEN | TMP | SWITCH,PUSHBUTTON: | SWITCH: PUSHBUTTON, DESIGNATION NON-ILLUMINATED, STYLE EXTENDED WITH FULL GUARD, ELECTRICAL RATING 220VAC, 6A, OPERATOR MOMENTARY, CONTACT ARRANGEMENT 2NO-2NC, COLOR BLACK, MOUNT PANEL, SPECIAL FEATURES 24MM DIA, RESISTING SULFURATION GAS | CAT | EA |  |  |  |  | syaiful | R13 | 2021-07-15 15:25:23 | 2021-11-24 13:14:51
9913053903 | R1265 | LIGHT,INDICATING | 0000 | TMP | TMP | GEN | TMP | LIGHT,INDICATING: | LIGHT: INDICATING, TYPE PILOT LED, VOLTAGE 24 TO 110VDC, COLOR RED, MOUNT PANEL, CONNECTION SCREW, SPECIAL FEATURES WITH RESISTOR UNIT | CAT | EA |  |  |  |  | akmal | R13 | 2021-07-15 15:25:23 | 2021-11-30 20:17:58
9913053904 | R1265 | LIGHT,INDICATING | 0000 | TMP | TMP | GEN | TMP | LIGHT,INDICATING: | LIGHT: INDICATING, TYPE PILOT LED, VOLTAGE 24 TO 110VDC, COLOR GREEN, MOUNT PANEL, CONNECTION SCREW, SPECIAL FEATURES WITH RESISTOR UNIT | CAT | EA |  |  |  |  | akmal | R13 | 2021-07-15 15:25:23 | 2021-11-30 20:17:47
9913053905 | R2298 | VOLTMETER | 0000 | TMP | TMP | GEN | TMP | VOLTMETER: | VOLTMETER: STYLE SWM-3, SPECIAL FEATURES VOLTAGE INPUT: DC 1-5V , SCALE: 0-200V, MANUFACTURER FUJI ELECTRIC, MANUFACTURER REFERENCE 5903749T-2005 | CAT | EA |  |  |  |  | bSXVchTrki | R14 | 2021-07-15 15:25:23 | 2021-12-07 20:53:23
9913053906 | R0049 | AMMETER | 0000 | TMP | TMP | GEN | TMP | AMMETER: | AMMETER: RANGE 0-25A, READOUT 1-5VDC, MANUFACTURER FUJI ELECTRIC, MANUFACTURER REFERENCE 5903748T-2005 | CAT | EA |  |  |  |  | bursah | R14 | 2021-07-15 15:25:23 | 2021-12-06 09:42:41
9913053907 | R1265 | LIGHT,INDICATING | 0000 | TMP | TMP | GEN | TMP | LIGHT,INDICATING: | LIGHT: INDICATING, TYPE ANNUNCIATOR, VOLTAGE 24VDC, MOUNT PANEL, CONNECTION SCREW, SPECIAL FEATURES 11 X 40MM | CAT | EA |  |  |  |  | syaiful | R11 | 2021-07-15 15:25:23 | 2021-11-22 13:25:54
9913053908 | R2190 | TRANSFORMER | 0000 | TMP | TMP | GEN | TMP | TRANSFORMER: | TRANSFORMER: TYPE CURRENT, KVA RATING 20/0.1A, PRIMARY VOLTAGE 0/10/20V, FREQUENCY 300HZ, EQUIPMENT SERIAL NUMBER 52542, ADDITIONAL EQUIPMENT DATA RCNT NO: 10293A / 51, MANUFACTURER FUJI ELECTRIC | CAT | EA |  |  |  |  | dadan | R15 | 2021-07-15 15:25:23 | 2021-12-08 14:24:07
9913053909 | R0579 | CONVERTER | 0000 | TMP | TMP | GEN | TMP | CONVERTER: | CONVERTER: TYPE FREQUENCY ANALOG CONVERTER, EQUIPMENT SERIAL NUMBER 61MB583495111 - 1H, MANUFACTURER FUJI ELECTRIC | CAT | EA |  |  |  |  | dadan | R15 | 2021-07-15 15:25:23 | 2021-12-08 16:11:58
9913053910 | R2189 | TRANSDUCER | 0000 | TMP | TMP | GEN | TMP | TRANSDUCER: POWER | TRANSDUCER: TYPE POWER, SPECIAL FEATURES 24VDC, MANUFACTURER FUJI ELECTRIC, MANUFACTURER REFERENCE ZRS-12 | CAT | EA |  |  |  |  | bSXVchTrki | R14 | 2021-07-15 15:25:23 | 2021-12-07 20:58:52
9913053911 | R2189 | TRANSDUCER | 0000 | TMP | TMP | GEN | TMP | TRANSDUCER: | TRANSDUCER: TYPE 9ISO, INPUT RANGE 125VDC | CAT | EA |  |  |  |  | ZgH3cidbSh | R15 | 2021-07-15 15:25:23 | 2021-12-08 11:47:36
9913053912 | R0293 | BREAKER,CIRCUIT | 0000 | Stock | K67 | GEN | TMP | BREAKER: MCCB;3P;15A;50KA;100F | BREAKER: CIRCUIT, TYPE MOULDED CASE (MCCB), VOLTAGE 220 TO 600VAC, 690VAC INSULATION, POLE 3 POLE, AMPERAGE 15A, INTERRUPT CAPACITY 50KA, FREQUENCY 50/60HZ, CIRCUIT PROTECTION TYPE MOTOR CIRCUIT PROTECTION, TERMINAL DATA SCREW CLAMP, FRAME 100AF, STANDARDS IEC/EN 60947-2 | QA1 | EA | NON FABRICATION | NON BOM | NON CRITICAL |  | dzikri | R09 | 2021-07-15 15:25:23 | 2021-11-09 14:35:27
9913053913 | R0293 | BREAKER,CIRCUIT | 0000 | Stock | K67 | GEN | TMP | BREAKER: MCCB;3P;40A;50KA | BREAKER: CIRCUIT, TYPE MOULDED CASE (MCCB), VOLTAGE 220VAC/250VDC, POLE 3 POLE, AMPERAGE 40A, INTERRUPT CAPACITY 50KA, FREQUENCY 50/60HZ, TERMINAL DATA SCREW CLAMP, FRAME 20AT/100AF, STANDARDS IEC 60947-2 | CAT | EA |  |  |  |  | syaiful | R15 | 2021-07-15 15:25:23 | 2021-12-08 13:15:17
9913053914 | R0292 | BREAKER | 0000 | TMP | TMP | GEN | TMP | BREAKER: | BREAKER: SIZE 220 VAC, 690 VAC (UI), 250 VDC, 8KV (UIMP)/ 600 VAC (UE), 250VDC, 60 HZ, SPECIAL FEATURES TEMPERATURE: 40C, 2P, 15 AT/100 AF, 50 KA, STANDARD: IEC 947-2 | CAT | EA |  |  |  |  | qeXzd9NC4t | R15 | 2021-07-15 15:25:23 | 2021-12-08 12:42:01
9913053915 | R0292 | BREAKER | 0000 | TMP | TMP | GEN | TMP | BREAKER: | BREAKER: SIZE INPUT: 690 VAC (UI), 6 KV (UIMP) / 600 VAC (UE MAX), 50 / 60 HZ, SPECIAL FEATURES TEMP: 40 C, 2P, 5 AT, 10/5 KA, STANDARD: IEC947-2/EN 60947-2/JISC8201-2 | CAT | EA |  |  |  |  | qeXzd9NC4t | R15 | 2021-07-15 15:25:23 | 2021-12-08 12:45:08
9913053916 | R0293 | BREAKER,CIRCUIT | 0000 | Stock | K67 | GEN | TMP | BREAKER: MCCB;2P;15A;690V;25/13KA;50AF | BREAKER: CIRCUIT, TYPE MOULDED CASE (MCCB), VOLTAGE 690VAC, POLE 2 POLE, AMPERAGE 15A, INTERRUPT CAPACITY 25/13KA, FREQUENCY 50/60HZ, CIRCUIT PROTECTION TYPE THERMAL MAGNETIC, TERMINAL DATA SCREW CLAMP, FRAME 50AF, STANDARDS IEC/EN 60947-2 | QA | EA |  |  |  |  | 2zAOHdDtW9 | R15 | 2021-07-15 15:25:23 | 2021-12-12 21:23:24
9913053917 | 16186 | CAP,ELECTRICAL | 0000 | TMP | TMP | GEN | TMP | CAP,ELEC: | CAP: ELECTRICAL, TYPE OR USAGE FUSE HOLDER, CARTRIDGE, MATERIAL CERAMIC, CONNECTION DATA SCREW, SPECIAL FEATURES 300 TO 600VAC/30A | CAT | EA |  |  |  |  | syaiful | R12 | 2021-07-15 15:25:23 | 2021-11-05 15:51:36
9913053918 | R2189 | TRANSDUCER | 0000 | TMP | TMP | GEN | TMP | TRANSDUCER: 24VDC | TRANSDUCER: TYPE WTT2-834-33, INPUT RANGE 0 -1KV/110V/5A, OUTPUT RANGE 1 TO 5V, POWER SOURCE 24VDC, SPECIAL FEATURES PROVIDED WITH COO & COC OEM, LOAD 1 K, CLASS 0.5, MANUFACTURER DAIICHI | CAT | EA |  |  |  |  | burhan | R15 | 2021-07-15 15:25:23 | 2021-12-08 07:46:41
9913053919 | R2189 | TRANSDUCER | 0000 | TMP | TMP | GEN | TMP | TRANSDUCER: 24VDC | TRANSDUCER: TYPE WVTT2-834-33, INPUT RANGE LEAD 1-LAG 1 KVAR-110 V / 5A, OUTPUT RANGE 1 TO 5VDC, POWER SOURCE 24VDC, SPECIAL FEATURES CLASS 0.5, LOAD 1 K, MANUFACTURER DAIICHI | CAT | EA |  |  |  |  | burhan | R15 | 2021-07-15 15:25:23 | 2021-12-08 07:52:28
9913053920 | R2189 | TRANSDUCER | 0000 | TMP | TMP | GEN | TMP | TRANSDUCER: 24VDC | TRANSDUCER: TYPE FTT2-82A, INPUT RANGE 110VAC-45/55HZ, OUTPUT RANGE 1 TO 5VDC, POWER SOURCE 24VDC, SPECIAL FEATURES CLASS 1.0, LOAD 1 K, MANUFACTURER DAIICHI | CAT | EA |  |  |  |  | burhan | R15 | 2021-07-15 15:25:23 | 2021-12-08 07:55:02
9913053921 | R2190 | TRANSFORMER | 0000 | TMP | TMP | GEN | TMP | TRANSFORMER: | TRANSFORMER: TYPE POTENTIAL, PRIMARY VOLTAGE 150VAC / 50 HZ, SECONDARY VOLTAGE 5VDC, EQUIPMENT NAME TRANSFORMER CONVERTER, EQUIPMENT TYPE/MODEL PTFS - 24, MANUFACTURER SHOEI ELECTRIC | CAT | EA |  |  |  |  | dadan | R15 | 2021-07-15 15:25:23 | 2021-12-08 15:48:12
9913053922 | R2190 | TRANSFORMER | 0000 | TMP | TMP | GEN | TMP | TRANSFORMER: | TRANSFORMER: PRIMARY VOLTAGE 220 TO 265V, SECONDARY VOLTAGE 110V, FREQUENCY 300 HZ, PHASE 3, SPECIAL FEATURES 500 VA, MASS: 8.9 KG, MANUFACTURER FUJI ELECTRIC, MANUFACTURER REFERENCE U06123 | CAT | EA |  |  |  |  | bSXVchTrki | R14 | 2021-07-15 15:25:23 | 2021-12-07 21:13:29
9913053923 | R1841 | SENSOR | 0000 | TMP | TMP | GEN | TMP | SENSOR: | SENSOR: TYPE VOLTAGE SENSOR, RATING 100 - 110 VDC, SPECIAL FEATURES CONTACT: 2A 220 VAC COS# 0.4, 2A 24 VDC, 0.32 A, 125 VDC (L/R = 7 MS), | CAT | EA |  |  |  |  | qeXzd9NC4t | R14 | 2021-07-15 15:25:23 | 2021-12-08 02:39:20
9913053924 | R2190 | TRANSFORMER | 0000 | TMP | TMP | GEN | TMP | TRANSFORMER: | TRANSFORMER: PRIMARY VOLTAGE 220 V, SECONDARY VOLTAGE 110 V, FREQUENCY 50 HZ, PHASE 1 | CAT | EA |  |  |  |  | OK8cGFT5ze | R14 | 2021-07-15 15:25:23 | 2021-12-07 15:48:31
9913053925 |  |  |  | Stock | K67 | GEN |  |  |  | RAW | EA |  |  |  |  | admin |  | 2021-07-15 15:25:23 | 2021-07-15 15:25:23
9913053926 | R1702 | RELAY | 0000 | TMP | TMP | GEN | TMP | RELAY: | RELAY: TYPE HH54PW-FL DC24V, CONTACT ARRANGEMENT 4PDT, COIL VOLTAGE 24V, SPECIAL FEATURES C/W SOCKET TYPE TP5-14-X2 AND SURGE SUPPRESSOR. PART FOR AVR MICREX | CAT | EA |  |  |  |  | qeXzd9NC4t | R14 | 2021-07-15 15:25:23 | 2021-12-08 00:41:05
9913053927 | R1702 | RELAY | 0000 | TMP | TMP | GEN | TMP | RELAY: 5A | RELAY: TYPE HOLDER, CONTACT RATING 5A, COIL VOLTAGE 250VMAX | CAT | EA |  |  |  |  | ZgH3cidbSh | R14 | 2021-07-15 15:25:23 | 2021-12-08 02:47:36
9913053928 | R1715 | RESISTOR | 0000 | TMP | TMP | GEN | TMP | RESISTOR: | RESISTOR: RESISTANCE 500 OHM, MANUFACTURER REFERENCE SKH 3006 | CAT | EA |  |  |  |  | ZgH3cidbSh | R14 | 2021-07-15 15:25:23 | 2021-12-08 02:51:28
9913053929 | R1715 | RESISTOR | 0000 | TMP | TMP | GEN | TMP | RESISTOR: | RESISTOR: RESISTANCE 7.31 OHM, SPECIAL FEATURES RATING 22A, SERVICE 105 | CAT | EA |  |  |  |  | ZgH3cidbSh | R14 | 2021-07-15 15:25:23 | 2021-12-08 02:56:05
9913053930 | R2190 | TRANSFORMER | 0000 | TMP | TMP | GEN | TMP | TRANSFORMER: | TRANSFORMER: TYPE 3TSD-4KBZ, PRIMARY VOLTAGE 265-250-235-220 V, SECONDARY VOLTAGE 165 V, FREQUENCY 300 HZ, PHASE 3, SPECIAL FEATURES MFD: 2005, SERIAL NO: U06059, STANDARDS: IEC 726, VECTOR: YD1, MASS: 49 KG, MADE IN: JAPAN, MANUFACTURER: FUJI ELECTRI | CAT | UN |  |  |  |  | qeXzd9NC4t | R15 | 2021-07-15 15:25:23 | 2021-12-08 15:23:23
9913053931 | R0573 | CONTACTOR,MOTOR | 0000 | TMP | TMP | GEN | TMP | CONTACTOR: 220V;35A;220-240V;5.5KW;2P | CONTACTOR: MOTOR, TYPE MAGNETIC, NON-REVERSING, NEMA/IEC IEC 60947-4-1, LINE VOLTAGE 220 TO 240VDC, COIL VOLTAGE 220VDC, AMPERAGE 35A, POLE 2, POWER RATING 5.5KW, CONTACT DATA 2NO/2NC, MOUNTING DATA DIN RAIL | CAT | EA |  |  |  |  | aa52LvePHS | R14 | 2021-07-15 15:25:23 | 2021-12-03 06:23:43
9913053932 | R2081 | SWITCH,LEVEL | 0000 | TMP | TMP | GEN | TMP | SWITCH,LEVEL: | SWITCH: LEVEL, ELECTRICAL RATING 220VAC, 3.5VA MAX, STYLE FLOATLESS, USAGE DESIGN POWER CONSUMTION | CAT | EA |  |  |  |  | akmal | R14 | 2021-07-15 15:25:23 | 2021-12-08 05:17:55
9913053933 | R0936 | FUSE | 0000 | TMP | TMP | GEN | TMP | FUSE: CL;3A;600V;100KA;CERAMIC;SCRW;BTL | FUSE: TYPE CURRENT LIMITING, AMPERAGE 3A, VOLTAGE 600VAC/DC, INTERRUPTING RATING 100KA, CONNECTION SCREW CAP, CARTRIDGE CERAMIC, SIZE 13MM DIA X 50MM LG, SHAPE BOTTLE | QA | EA |  |  |  |  | jayadi | R07 | 2021-07-15 15:25:23 | 2021-08-27 20:24:19
9913053934 | R0936 | FUSE | 0000 | TMP | TMP | GEN | TMP | FUSE: FAST ACT;2A;125V;100A;PLUG;RECT | FUSE: TYPE FAST ACTING, AMPERAGE 2A, VOLTAGE 125VAC, INTERRUPTING RATING 100A, CONNECTION PLUG-IN, SIZE 17.2 X 5.5 X 10.9MM, SHAPE RECTANGULAR | QA | EA |  |  |  |  | syaiful | R07 | 2021-07-15 15:25:23 | 2021-12-11 20:24:59
9913053935 | R0936 | FUSE | 0000 | TMP | TMP | GEN | TMP | FUSE: CL;5A;600V;100KA;CERAMIC;SCRW;BTL | FUSE: TYPE CURRENT LIMITING, AMPERAGE 5A, VOLTAGE 600VAC/DC, INTERRUPTING RATING 100KA, CONNECTION SCREW CAP, CARTRIDGE CERAMIC, SIZE 13MM DIA X 50MM LG, SHAPE BOTTLE | QA | EA |  |  |  |  | jayadi | R07 | 2021-07-15 15:25:23 | 2021-08-27 20:26:46
9913053981 | R2112 | TAPE,ELECTRICAL | 0000 | TMP | TMP | GEN | TMP | TAPE,ELECTRICAL: 25MMX9.1M;RBR;WHT;34KV | TAPE: ELECTRICAL, SIZE 0.3MM THK X 25MM W X 9.1M LG, MATERIAL SILICONE RUBBER, COLOR WHITE, SPECIAL FEATURES 34KV MAX | QA1 | EA |  |  |  |  | dzikri | R09 | 2021-07-15 15:25:23 | 2021-12-12 14:40:33
9913053997 | R1699 | REGULATOR,PRESSURE | 0000 | TMP | TMP | GEN | TMP | REGULATOR,PRESSURE: | REGULATOR: PRESSURE, INLET PRESSURE 300 PSIG AT 450 DEG F, OUTLET PRESSURE 125 PSIG, SPECIAL FEATURES SPRING RANGE 5 TO 15 PSIG, STAINLESS STEEL TRIM, MANUFACTURER FISHER, MANUFACTURER REFERENCE 95L-105S | CAT | EA |  |  |  |  | admin | R15 | 2021-07-15 15:25:23 | 2021-12-09 06:33:59
9913053998 |  |  |  | Stock | K77 | GEN |  |  |  | RAW | EA |  |  |  |  | admin |  | 2021-07-15 15:25:23 | 2021-07-15 15:25:23
9913054000 |  |  |  | Stock | K59 | GEN |  |  |  | RAW | EA |  |  |  |  | admin |  | 2021-07-15 15:25:23 | 2021-07-15 15:25:23
9913054001 |  |  |  | Stock | K59 | GEN |  |  |  | RAW | EA |  |  |  |  | admin |  | 2021-07-15 15:25:23 | 2021-07-15 15:25:23
9913054002 |  |  |  | Stock | K59 | GEN |  |  |  | RAW | EA |  |  |  |  | admin |  | 2021-07-15 15:25:23 | 2021-07-15 15:25:23
9913054004 | R1352 | MODULE | 0000 | Stock | K60 | GEN | TMP | MODULE: | MODULE: TYPE SIGNAL TRANDUCER, INPUT 1-5VDC, OUTPUT 4-20MA, MANUFACTURER DAIICHI, MANUFACTURER REFERENCE DL-TRS11 | CAT | EA |  |  |  |  | bursah | R11 | 2021-07-15 15:25:23 | 2021-11-22 13:34:58
9913054005 | R1352 | MODULE | 0000 | Stock | K60 | GEN | TMP | MODULE: | MODULE: TYPE SIGNAL TRANDUCER, INPUT 1-5VDC, OUTPUT 4-20MA 200VDC, MANUFACTURER DAIICHI, MANUFACTURER REFERENCE DL-TRS12 | CAT | EA |  |  |  |  | bursah | R11 | 2021-07-15 15:25:23 | 2021-11-22 13:40:49
9913054006 | R1352 | MODULE | 0000 | Stock | K60 | GEN | TMP | MODULE: | MODULE: TYPE SIGNAL TRANDUCER, INPUT 1-5VDC, OUTPUT 4-20MA 100MV, MANUFACTURER DAIICHI, MANUFACTURER REFERENCE DL-TRS12 DC 100MV | CAT | EA |  |  |  |  | bursah | R11 | 2021-07-15 15:25:23 | 2021-11-22 13:44:04
9913054048 | R0141 | BATTERY | 0000 | TMP | TMP | GEN | TMP | BATTERY: | BATTERY: TYPE LITHIUM, VOLTAGE 3V, AMP HOURS 1200MAH, CONNECTION TOP-BOTTON POST, GROUP SIZE 0.614 IN DIA X 1.063 IN LG, USAGE DESIGN H2S PERSONAL DETECTOR | CAT | EA |  |  |  |  | bursah | R12 | 2021-07-15 15:25:23 | 2021-11-24 13:54:30
9913054049 | R0602 | COUPLER | 0000 | Stock | K73 | GEN | TMP | COUPLER: | COUPLER: TYPE FIELD GROUND, SPECIAL FEATURES SUPPLY VOLTAGE 60 TO 1200VDC, CONTINUOUS, 1500VDC, 1 MINUTE, -20 DEG TO 70 DEG, IMPULSE VOLTAGE STANDARD IEC 60255-5, EN 60255-22-2, ENCLOSURE NEMA I3, IP65C, MANUFACTURER BECKWITH ELECTRIC, MANUFACTURER REFERENCE M-3921 | CAT | EA |  |  |  |  | admin | R15 | 2021-07-15 15:25:23 | 2021-12-09 06:51:54
9913054050 | R1596 | POWER SUPPLY | 0000 | TMP | TMP | GEN | TMP | POWER SUPPLY: | POWER SUPPLY: TYPE PLC, INPUT RATING 16-24VDC, OUTPUT AMPERAGE 16-6A, SPECIAL FEATURES POWER CONSUMPTION:12WATT | CAT | EA |  |  |  |  | 2zAOHdDtW9 | R15 | 2021-07-15 15:25:23 | 2021-12-08 15:22:34
9913054051 | R0573 | CONTACTOR,MOTOR | 0000 | TMP | TMP | GEN | TMP | CONTACTOR: 24V;10A;230-690V;4P;4NO | CONTACTOR: MOTOR, TYPE MAGNETIC, NON-REVERSING, NEMA/IEC IEC 60947-4-1, LINE VOLTAGE 230/690VAC, COIL VOLTAGE 24VDC, AMPERAGE 10A, POLE 4, ENCLOSURE IP20, POWER RATING 1.2KW, CONTACT DATA 4NO, MOUNTING DATA DIN RAIL | CAT | EA |  |  |  |  | aa52LvePHS | R13 | 2021-07-15 15:25:23 | 2021-12-01 13:42:44
9913054052 | R1596 | POWER SUPPLY | 0000 | TMP | TMP | GEN | TMP | POWER SUPPLY: | POWER SUPPLY: TYPE ELECTRICAL, INPUT RATING 100-240VAC, 85-264VAC/80-370VDC, OUTPUT VOLTAGE 24VDC, OUTPUT AMPERAGE 1.3A, SPECIAL FEATURES RATED CAPACITY 30 WATT, SCREW TERMINAL, INDICATOR DC-ON AND DC-LOW | CAT | EA |  |  |  |  | bursah | R12 | 2021-07-15 15:25:23 | 2021-11-23 11:37:14
9913054053 |  |  |  | Stock | K68 | GEN |  |  |  | RAW | M |  |  |  |  | admin |  | 2021-07-15 15:25:23 | 2021-07-15 15:25:23
9913054054 |  |  |  | Stock | K68 | GEN |  |  |  | RAW | M |  |  |  |  | admin |  | 2021-07-15 15:25:23 | 2021-07-15 15:25:23
9913054055 |  |  |  | Stock | K67 | GEN |  |  |  | RAW | EA |  |  |  |  | admin |  | 2021-07-15 15:25:23 | 2021-07-15 15:25:23
9913054056 | R1545 | PLATE | 0000 | TMP | TMP | GEN | TMP | PLATE: | PLATE: TYPE SHEET, SIZE 5MM THK X 1M WD X 2M LG, MATERIAL COPPER, ASTM B152 GRADE C110 | CAT | SH |  |  |  |  | bursah | R13 | 2021-07-15 15:25:23 | 2021-08-24 21:03:48
9913054057 | 0374A | CABLE,ELECTRICAL | 6145 | TMP | TMP | GEN | TMP | CABLE: N2XSEBY;3CX6/10KV;CU/XLPE;RD | CABLE: ELECTRICAL, TYPE N2XSEBY, NUMBER OF CORES 3 CORE, CONDUCTOR MATERIAL COPPER, VOLTAGE RATING 6/10KV, INSULATION MATERIAL XLPE, COLOUR RED, FILLER MATERIAL PVC, SHEATH MATERIAL PVC, SPECIFICATION/STD DATA SPLN 43-5/IEC 60502-2, SPECIAL FEATURES GALV DOUBL STEEL & TAPE ARMOUR | CAT | M | NON FABRICATION | NON BOM | NON CRITICAL |  | akmal | R12 | 2021-07-15 15:25:23 | 2021-10-19 20:29:11
9913054058 | R0854 | FAN | 0000 | TMP | TMP | GEN | TMP | FAN: | FAN: TYPE GE MOTOR 100 HP/75KW, SIZE 330MM OD X 50.7MM ID, SPECIAL FEATURES MODEL GE-6900G02, MATERIAL PLASTIC | CAT | EA |  |  |  |  | 8r6B1NWKgK | R15 | 2021-07-15 15:25:23 | 2021-12-08 14:37:23
9913054064 | R0879 | FILTER,OIL | 0000 | TMP | TMP | GEN | TMP | FILTER,OIL: FIRE PUMP;JU6H-UFM2;C04440 | FILTER: OIL, EQUIPMENT NAME DIESEL ENGINE FIRE PUMP, EQUIPMENT TYPE/MODEL JU6H-UFM2, MANUFACTURER CLARKE, MANUFACTURER REFERENCE C04440 | QA | EA |  |  |  |  | syaiful | R06 | 2021-07-15 15:25:23 | 2021-10-04 00:08:51
9913054065 | R0879 | FILTER,OIL | 0000 | TMP | TMP | GEN | TMP | FILTER,OIL: FIRE PUMP;JU6H-UFM2;C02359 | FILTER: OIL, EQUIPMENT NAME DIESEL ENGINE FIRE PUMP, EQUIPMENT TYPE/MODEL JU6H-UFM2, MANUFACTURER CLARKE, MANUFACTURER REFERENCE C02359 | QA | EA |  |  |  |  | syaiful | R06 | 2021-07-15 15:25:23 | 2021-10-04 00:09:05
9913054066 | R2144 | THERMOSTAT | 0000 | TMP | TMP | GEN | TMP | THERMOSTAT: | THERMOSTAT: EQUIPMENT NAME DIESEL ENGINE FIRE PUMP, EQUIPMENT TYPE/MODEL JU6H-UFM2, MANUFACTURER CLARKE, MANUFACTURER REFERENCE C052057 | CAT | EA |  |  |  |  | syaiful | R13 | 2021-07-15 15:25:23 | 2021-08-13 21:24:30
9913054067 | R0943 | GASKET | 0000 | TMP | TMP | GEN | TMP | GASKET: THERMO HSG;JU6H-UFM2;C051281 | GASKET: TYPE THERMOSTAT HOUSING, EQUIPMENT NAME DIESEL ENGINE FIRE PUMP, EQUIPMENT TYPE/MODEL JU6H-UFM2, MANUFACTURER CLARKE, MANUFACTURER REFERENCE C051281 | QA | EA |  |  |  |  | syaiful | R05 | 2021-07-15 15:25:23 | 2021-09-03 15:37:42
9913054068 | R0875 | FILTER,AIR | 0000 | TMP | TMP | GEN | TMP | FILTER,AIR: FIRE PUMP;JU6H-UFM2;C03396 | FILTER: AIR, EQUIPMENT NAME DIESEL ENGINE FIRE PUMP, EQUIPMENT TYPE/MODEL JU6H-UFM2, MANUFACTURER CLARKE, MANUFACTURER REFERENCE C03396 | QA | EA |  |  |  |  | syaiful | R06 | 2021-07-15 15:25:23 | 2021-10-05 22:14:35
9913054069 | R0168 | BELT,TIMING | 0000 | TMP | TMP | GEN | TMP | BELT,TIMING: | BELT: TIMING, SPECIAL FEATURES ALTERNATOR, EQUIPMENT NAME DIESEL ENGINE FIRE PUMP, EQUIPMENT TYPE/MODEL JU6H-UFM2, MANUFACTURER CLARKE, MANUFACTURER REFERENCE C072111 | CAT | EA |  |  |  |  | syaiful | R12 | 2021-07-15 15:25:23 | 2021-08-13 20:41:21
9913054070 | R1830 | SEAL,OIL | 0000 | TMP | TMP | GEN | TMP | SEAL,OIL: FRONT;PUMP;JU6H-UFM2;C04624 | SEAL: OIL, USAGE DESIGN FRONT, EQUIPMENT NAME DIESEL ENGINE FIRE PUMP, EQUIPMENT TYPE/MODEL JU6H-UFM2, MANUFACTURER CLARKE, MANUFACTURER REFERENCE C04624 | QA | EA |  |  |  |  | syaiful | R07 | 2021-07-15 15:25:23 | 2021-11-07 03:10:41
9913054071 | R1830 | SEAL,OIL | 0000 | TMP | TMP | GEN | TMP | SEAL,OIL: REAR;PUMP;JU6H-UFM2;C04627 | SEAL: OIL, USAGE DESIGN REAR, EQUIPMENT NAME DIESEL ENGINE FIRE PUMP, EQUIPMENT TYPE/MODEL JU6H-UFM2, MANUFACTURER CLARKE, MANUFACTURER REFERENCE C04627 | QA | EA |  |  |  |  | syaiful | R07 | 2021-07-15 15:25:23 | 2021-11-07 03:10:47
9913054072 | R0374 | CAP | 0000 | TMP | TMP | GEN | TMP | CAP: HEAT;FIRE PUMP; JU6H-UFM2;C05185 | CAP: TYPE HEAT EXCHANGER, EQUIPMENT NAME DIESEL ENGINE FIRE PUMP, EQUIPMENT TYPE/MODEL JU6H-UFM2, MANUFACTURER CLARKE, MANUFACTURER REFERENCE C05185 | QA1 | EA |  |  |  |  | syaiful | R09 | 2021-07-15 15:25:23 | 2021-10-28 23:50:02
9913054073 | R1101 | HOSE | 0000 | TMP | TMP | GEN | TMP | HOSE: HEAT EXCH; JU6H-UFM;C051136 | HOSE: TYPE HEAT EXCHANGER TO WATER PUMP, EQUIPMENT NAME DIESEL ENGINE FIRE PUMP, EQUIPMENT TYPE/MODEL JU6H-UFM, MANUFACTURER CLARKE, MANUFACTURER REFERENCE C051136 | QA | EA |  |  |  |  | syaiful | R05 | 2021-07-15 15:25:23 | 2021-08-29 15:16:03
9913054074 | R1101 | HOSE | 0000 | TMP | TMP | GEN | TMP | HOSE: HEAT EXCH; JU6H-UFM;C051215 | HOSE: TYPE HEAT EXCHANGER TO THERMOSTAT, EQUIPMENT NAME DIESEL ENGINE FIRE PUMP, EQUIPMENT TYPE/MODEL JU6H-UFM, MANUFACTURER CLARKE, MANUFACTURER REFERENCE C051215 | QA | EA |  |  |  |  | syaiful | R05 | 2021-07-15 15:25:23 | 2021-08-29 15:16:47
9913054075 | R0978 | GLAND,PACKING | 0000 | TMP | TMP | GEN | TMP | GLAND: | GLAND: PACKING, TYPE SQUARE, SIZE 9.5MM, MATERIAL PTFE, SPECIAL FEATURES ROLL OF 3M, EQUIPMENT NAME CENTRIFUGAL FIRE PUMP | CAT | EA |  |  |  |  | syaiful | R12 | 2021-07-15 15:25:23 | 2021-08-14 02:31:01
9913054076 | R0877 | FILTER,FUEL | 0000 | TMP | TMP | GEN | TMP | FILTER,FUEL: CART;35X76X159MM;CL;13U | FILTER: FUEL, TYPE CARTRIDGE, SIZE 35MM ID X 76MM OD X 159MM LG, ELEMENT MATERIAL CELLULOSE, FILTERING RETENTION 13UM, HOUSING MATERIAL RUBBER | QA | EA |  |  |  |  | dzikri | R06 | 2021-07-15 15:25:23 | 2021-10-02 21:30:03
9913054077 | R0585 | COOLANT,ENGINE | 0000 | TMP | TMP | GEN | TMP | COOLANT,ENGINE: | COOLANT: ENGINE, TYPE PARCOOL EG, CONTAINER PAIL OF 20 L, USAGE DESIGN ENGINE, EQUIPMENT NAME DIESEL GENERATOR, EQUIPMENT TYPE/MODEL QAS-100/115PD, MANUFACTURER ATLAS COPCO, MANUFACTURER REFERENCE 1604-5307-01 | CAT | PL |  |  |  |  | syaiful | R12 | 2021-07-15 15:25:23 | 2021-09-16 13:26:51
9913054078 | R0879 | FILTER,OIL | 0000 | TMP | TMP | GEN | TMP | FILTER,OIL: SPIN;93X174MM;3/4-16UN;48U | FILTER: OIL, SIZE 93MM OD X 174MM LG, ELEMENT MATERIAL CELLULOSE, FILTERING RETENTION 48UM, HOUSING MATERIAL METAL, TYPE SPIN-ON, CONNECTION 3/4 IN-16 UN | QA | EA |  |  |  |  | dzikri | R06 | 2021-07-15 15:25:23 | 2021-10-03 20:16:13
9913054079 | R0877 | FILTER,FUEL | 0000 | TMP | TMP | GEN | TMP | FILTER,FUEL: SPIN;108X144MM;1-14UN;30U | FILTER: FUEL, TYPE SPIN-ON, SIZE 108MM OD X 144MM LG, ELEMENT MATERIAL CELLULOSE, FILTERING RETENTION 30UM, HOUSING MATERIAL METAL, CONNECTION 1 IN-14 UN | QA | EA |  |  |  |  | dzikri | R06 | 2021-07-15 15:25:23 | 2021-10-03 12:31:47
9913054080 | R1443 | O-RING | 5331 | Stock | K85 | GEN | TMP | O-RING: 52.6X5.7MM;VITON;P53 | O-RING: TYPE CONNECTOR HOSE PCV, INSIDE DIAMETER 52.6MM, OUTSIDE DIAMETER 64MM, WIDTH 5.7MM, MATERIAL VITON, INDUSTRY STANDARD JIS B2401-P53 | QA | EA |  |  |  |  | akmal | R04 | 2021-07-15 15:25:23 | 2021-08-02 13:30:51
9913054081 | R0877 | FILTER,FUEL | 0000 | TMP | TMP | GEN | TMP | FILTER,FUEL: CL;30U | FILTER: FUEL, TYPE WATER SEPARATOR CARTRIDGE, SIZE 108.5MM OD X 21MM ID X 247.9MM LG, ELEMENT MATERIAL CELLULOSE, FILTERING RETENTION 30UM | CAT | EA |  |  |  |  | akmal | R12 | 2021-07-15 15:25:23 | 2021-11-25 20:43:32
9913054084 | R2281 | VALVE,RELIEF | 0000 | TMP | TMP | GEN | TMP | VALVE,RELIEF: ES-8-20XH-380;250006-938 | VALVE: RELIEF, SET PRESSURE 200 PSI, INLET SIZE 1/2 IN, OUTLET SIZE 1/2 IN, EQUIPMENT NAME ROTARY SCREW AIR COMPRESSOR, EQUIPMENT TYPE/MODEL ES-8-20XH-380, MANUFACTURER SULLAIR, MANUFACTURER REFERENCE 250006-938 | QA | EA |  |  |  |  | akmal | R12 | 2021-07-15 15:25:23 | 2021-12-06 01:00:47
9913054085 | R0875 | FILTER,AIR | 0000 | TMP | TMP | GEN | TMP | FILTER,AIR: COMP;ES-8-20XH;02250094-135 | FILTER: AIR, TYPE ELEMENT, EQUIPMENT NAME ROTARY SCREW AIR COMPRESSOR, EQUIPMENT TYPE/MODEL ES-8-20XH-380, MANUFACTURER SULLAIR, MANUFACTURER REFERENCE 02250094-135 | QA | EA |  |  |  |  | akmal | R06 | 2021-07-15 15:25:23 | 2021-10-05 22:15:00
9913054086 | R2268 | VALVE | 0000 | TMP | TMP | GEN | TMP | VALVE: COMPR | VALVE: TYPE MINIMUM PRESSURE, EQUIPMENT NAME ROTARY SCREW AIR COMPRESSOR, EQUIPMENT TYPE/MODEL ES-8-20XH-380, MANUFACTURER SULLAIR, MANUFACTURER REFERENCE 02250046-338 | CAT | EA |  |  |  |  | akmal | R12 | 2021-07-15 15:25:23 | 2021-11-11 13:29:37
9913054087 | R0875 | FILTER,AIR | 0000 | TMP | TMP | GEN | TMP | FILTER,AIR: COMP;ES-8-20XH;02250174-109 | FILTER: AIR, TYPE SEPARATOR, EQUIPMENT NAME ROTARY SCREW AIR COMPRESSOR, EQUIPMENT TYPE/MODEL ES-8-20XH-380, MANUFACTURER SULLAIR, MANUFACTURER REFERENCE 02250174-109 | QA | EA |  |  |  |  | syaiful | R06 | 2021-07-15 15:25:23 | 2021-10-05 22:15:18
9913054088 | R2282 | VALVE,SOLENOID | 0000 | TMP | TMP | GEN | TMP | VALVE,SOLENOID: | VALVE: SOLENOID, PRESSURE RATING 500 PSI, EQUIPMENT NAME ROTARY SCREW AIR COMPRESSOR, EQUIPMENT TYPE/MODEL ES-8-20XH-380, MANUFACTURER SULLAIR, MANUFACTURER REFERENCE 02250125-655 | CAT | EA |  |  |  |  | akmal | R12 | 2021-07-15 15:25:23 | 2021-11-11 13:23:18
9913054089 | R1295 | LUBRICANT | 0000 | Stock | K87 | GEN | TMP | LUBRICANT: LIQUID;5GAL | LUBRICANT: TYPE SYNTHETIC, FORM LIQUID, CONTAINER PAIL OF 5 GALLON, SPECIAL FEATURES ROTARY SCREW AIR COMPRESSOR | CAT | PL |  |  |  |  | akmal | R14 | 2021-07-15 15:25:23 | 2021-12-06 10:47:28
9913054092 | R2211 | TRAP,STEAM | 0000 | TMP | TMP | GEN | TMP | TRAP,STEAM: | TRAP: STEAM, TYPE FLOAT AND THERMOSTATIC, SIZE/CONNECTION 1-1/2 IN, FLANGE RAISED FACE 300 LB, PRESSURE RATING 465 PSI, SPECIAL FEATURES HORIZONTAL FLOW, DIRECTION FROM RIGHT TO LEFT | CAT | EA |  |  |  |  | akmal | R14 | 2021-07-15 15:25:23 | 2021-12-08 02:07:06
9913054093 | R1201 | KIT | 0000 | TMP | TMP | GEN | TMP | KIT: REPAIR | KIT: TYPE REPAIR, CONTAINS A GASKET PN 6260, CONTAINS B MECHANISM GASKET PN B7549, CONTAINS C FLOAT PN 6991, CONTAINS D CAPSULE PN B2465-3 , CONTAINS E CAPSULE GASKET PN A6300C, EQUIPMENT NAME STEAM TRAP, EQUIPMENT TYPE/MODEL ICS, 465-ICS-6-R-300RF, MANUFACTURER ARMSTRONG | CAT | EA |  |  |  |  | akmal |  | 2021-07-15 15:25:23 | 2021-12-12 17:43:59
9913054094 | R1201 | KIT | 0000 | TMP | TMP | GEN | TMP | KIT: REPAIR | KIT: TYPE REPAIR, CONTAINS A GASKET PN D11994, CONTAINS B FLOAT PN A4751, CONTAINS C CAPSULE PN B2465-3, CONTAINS D CAPSULE GASKET PN A6300C, EQUIPMENT NAME STEAM TRAP, EQUIPMENT TYPE/MODEL ICS, 465-ICS-4-L-300RF, MANUFACTURER ARMSTRONG | CAT | EA |  |  |  |  | akmal |  | 2021-07-15 15:25:23 | 2021-12-12 17:46:19
9913054095 | R2269 | VALVE,BALL | 0000 | Stock | K77 | GEN | TMP | VALVE,BALL: 2IN;150 | VALVE: BALL, SIZE 2 IN, DESIGN RATING 150 PSI, BODY MATERIAL FORGED STEEL ASTM A105 | CAT | EA |  |  |  |  | dzikri | R14 | 2021-07-15 15:25:23 | 2021-12-07 10:59:21
9913054141 | R1596 | POWER SUPPLY | 0000 | TMP | TMP | GEN | TMP | POWER SUPPLY: | POWER SUPPLY: TYPE ADDRESSABLE CHARGER, INPUT RATING 220/240VAC, 50/60Hz, OUTPUT VOLTAGE 24VDC, OUTPUT AMPERAGE 12.5A, USAGE DESIGN FIRE ALARM CONTROL PANEL NFS-320E | CAT | EA |  |  |  |  | bursah | R12 | 2021-07-15 15:25:23 | 2021-11-23 13:07:15
9913054142 | R0144 | BATTERY,STORAGE | 0000 | TMP | TMP | GEN | TMP | BATTERY,STORAGE: LEAD ACID;12V;18AH;NB2 | BATTERY: STORAGE, TYPE LEAD ACID, VOLTAGE 12V, AMP HOURS 18AH, CONNECTION NB2 TERMINAL POST, GROUP SIZE 181MM LG X 77MM W X 167MM H | QA1 | EA |  |  |  |  | dzikri | R07 | 2021-07-15 15:25:23 | 2021-10-11 09:03:10
9913054143 | R1596 | POWER SUPPLY | 0000 | TMP | TMP | GEN | TMP | POWER SUPPLY: | POWER SUPPLY: TYPE ELECTRICAL, INPUT RATING 240VAC 50HZ, OUTPUT VOLTAGE 24VDC, OUTPUT AMPERAGE 2.2A, USAGE DESIGN FIRE ALARM CONTROL PANEL SFP-10UDE | CAT | EA |  |  |  |  | bursah | R12 | 2021-07-15 15:25:23 | 2021-11-23 11:48:23
9913054144 | R0232 | BOARD | 0000 | TMP | TMP | GEN | TMP | BOARD: | BOARD: TYPE MAIN, MANUFACTURER MSA, MANUFACTURER REFERENCE 10085436 | CAT | EA |  |  |  |  | bSXVchTrki | R14 | 2021-07-15 15:25:23 | 2021-12-07 21:20:08
9913054145 | R0141 | BATTERY | 0000 | TMP | TMP | GEN | TMP | BATTERY: | BATTERY: USAGE DESIGN MAIN BOARD, EQUIPMENT NAME GAS DETECTOR CONTROLLER, EQUIPMENT TYPE/MODEL GASGARD XL, MANUFACTURER MSA SAFETY EQUIPMENT, MANUFACTURER REFERENCE 10031402 | QA1 | EA |  |  |  |  | dzikri | R12 | 2021-07-15 15:25:23 | 2021-10-11 08:52:05
9913054146 | R0744 | DISPLAY | 0000 | TMP | TMP | GEN | TMP | DISPLAY: | DISPLAY: EQUIPMENT NAME DISPLAY BOARD, EQUIPMENT SERIAL NUMBER 10081679, ADDITIONAL EQUIPMENT DATA DISPLAY BOARD: P/N: 10081679; MANUFACTURER: MSA; FOR GASGARD XL GAS DETECTOR CONTROLLER, MANUFACTURER MSA | CAT | EA |  |  |  | DISPLAY BOARD: P/N: 10081679; MANUFACTURER: MSA; FOR GASGARD XL GAS DETECTOR CONTROLLER | QmS0R2bycD | R15 | 2021-07-15 15:25:23 | 2021-12-08 13:10:08
9913054147 | R0141 | BATTERY | 0000 | TMP | TMP | GEN | TMP | BATTERY: | BATTERY: TYPE BACK UP, USAGE DESIGN GASGARD XL GAS DETECTOR CONTROLLER, MANUFACTURER MSA SAFETY EQUIPMENT, MANUFACTURER REFERENCE 10093414 | CAT | EA |  |  |  |  | bursah | R13 | 2021-07-15 15:25:23 | 2021-11-24 18:55:00
9913054148 | R0431 | CHANNEL | 0000 | TMP | TMP | GEN | TMP | CHANNEL: | CHANNEL: TYPE BOARD, SPECIAL FEATURES P/N: 10081674, FOR GASGARD XL GAS DETECTOR CONTROLLER, 4-20 mA | CAT | EA |  |  |  |  | bSXVchTrki |  | 2021-07-15 15:25:23 | 2021-12-12 22:20:47
9913054149 | R0232 | BOARD | 0000 | TMP | TMP | GEN | TMP | BOARD: | BOARD: TYPE RELAY CHANNEL, USAGE DESIGN GASGARD XL GAS DETECTOR CONTROLLER | CAT | EA |  |  |  |  | akmal |  | 2021-07-15 15:25:23 | 2021-12-14 12:33:17
9913054150 | R1841 | SENSOR | 0000 | TMP | TMP | GEN | TMP | SENSOR: | SENSOR: TYPE ULTIMA X, SPECIAL FEATURES 3 WIRE, 4-20 mA | CAT | EA |  |  |  |  | qeXzd9NC4t | R14 | 2021-07-15 15:25:23 | 2021-12-08 02:51:58
9913054151 | R0152 | BEARING,BALL | 3110 | Stock | K58 | GEN | TMP | BEARING,BALL: AC;55X120X29MM;7311BECBP | BEARING: BALL, TYPE ANGULAR CONTACT, NUMBER OF ROW SINGLE ROW, BORE DIAMETER 55MM, OUTSIDE DIAMETER 120MM, WIDTH 29MM, STYLE OPEN, CAGE MATERIAL POLYAMIDE, BORE SHAPE CYLINDRICAL, BEARING CODE 7311BECBP | QA | EA |  |  |  |  | dzikri | R04 | 2021-07-15 15:25:23 | 2021-07-24 13:13:45
9913054152 | R1697 | REGULATOR | 0000 | TMP | TMP | GEN | TMP | REGULATOR: | REGULATOR: TYPE NITROGEN, RATING 3000 PSIG MAX INLET, SIZE/CONNECTION 2-1/2 IN GAUGES BRASS, 3-1/4 IN DIAPHRAGM SS, MATERIAL FORGED BRASS BODY & HOUSING CAP | CAT | UN |  |  |  |  | dzikri | R13 | 2021-07-15 15:25:23 | 2021-11-23 16:50:54
9913054154 | R1201 | KIT | 0000 | TMP | TMP | GEN | TMP | KIT: REPAIR | KIT: TYPE REPAIR, APPLICATION FOR SLAB GATE VALVE 36 IN 300 LB, MANUFACTURER TEZAL, SKF OF EQUIVALENT | CAT | SET |  |  |  |  | dadan | R15 | 2021-07-15 15:25:23 | 2021-12-08 15:29:24
9913054155 | R1101 | HOSE | 0000 | TMP | TMP | GEN | TMP | HOSE: | HOSE: TYPE FLEXIBLE HYDRAULIC, SIZE 2 IN, CONNECTION MALE CONNECTOR, RATING 10 BAR | CAT | EA |  |  |  |  | dzikri | R14 | 2021-07-15 15:25:23 | 2021-12-07 13:37:50
9913054156 |  |  |  | Stock | K59 | GEN |  |  |  | RAW | EA |  |  |  |  | admin |  | 2021-07-15 15:25:23 | 2021-07-15 15:25:23
9913054157 |  |  |  | Stock | K59 | GEN |  |  |  | RAW | EA |  |  |  |  | admin |  | 2021-07-15 15:25:23 | 2021-07-15 15:25:23
9913054158 |  |  |  | Stock | K59 | GEN |  |  |  | RAW | EA |  |  |  |  | admin |  | 2021-07-15 15:25:23 | 2021-07-15 15:25:23
9913054159 | R1596 | POWER SUPPLY | 0000 | TMP | TMP | GEN | TMP | POWER SUPPLY: | POWER SUPPLY: TYPE ELECTRICAL, INPUT RATING 100-240VAC, 50/60HZ, OUTPUT VOLTAGE 24VDC, OUTPUT AMPERAGE 10A | CAT | EA |  |  |  |  | bursah | R12 | 2021-07-15 15:25:23 | 2021-11-23 13:00:48
9913054160 | R0141 | BATTERY | 0000 | TMP | TMP | GEN | TMP | BATTERY: | BATTERY: TYPE COIN, VOLTAGE 3V, CONNECTION FLAT CONTACT, SPECIAL FEATURES LITHIUM, BACK-UP BATTERY CPU | CAT | EA |  |  |  |  | syaiful | R12 | 2021-07-15 15:25:23 | 2021-11-17 09:49:55
9913054161 |  |  |  | Stock | K59 | GEN |  |  |  | RAW | EA |  |  |  |  | admin |  | 2021-07-15 15:25:23 | 2021-07-15 15:25:23
9913054165 |  |  |  | Stock | K59 | GEN |  |  |  | RAW | EA |  |  |  |  | admin |  | 2021-07-15 15:25:23 | 2021-07-15 15:25:23
9913054166 | R0437 | CHARGER,BATTERY | 0000 | TMP | TMP | GEN | TMP | CHARGER,BATTERY: | CHARGER: BATTERY, POWER SOURCE 15 VDC, 2A, VOLTAGE 90-264 VAC/47-63 Hz | CAT | EA |  |  |  |  | OK8cGFT5ze |  | 2021-07-15 15:25:23 | 2021-12-11 17:39:21
9913054167 | R0346 | CABLE | 0000 | TMP | TMP | GEN | TMP | CABLE: | CABLE: TYPE EXTENTION ASSEMBLY, SIZE 11MM DIA X 8M LG, MATERIAL FLUOROETHYLENE PROPYLENE (FEP) INSULATED, STRUCTURE STANDARD, USAGE DESIGN 3300 XL 11MM PROXIMITY TRANSDUCER SYSTEM | CAT | EA |  |  |  |  | syaiful | R12 | 2021-07-15 15:25:23 | 2021-10-19 11:34:06
9913054168 | R2081 | SWITCH,LEVEL | 0000 | TMP | TMP | GEN | TMP | SWITCH,LEVEL: | SWITCH: LEVEL, SPECIAL FEATURES VIBRATION, 171MM LG, SWITCH POINT 158MM | CAT | EA |  |  |  |  | akmal | R14 | 2021-07-15 15:25:23 | 2021-12-08 04:13:23
9913054169 |  |  |  | Stock | K62 | GEN |  |  |  | RAW | EA |  |  |  |  | admin |  | 2021-07-15 15:25:23 | 2021-07-15 15:25:23
9913054170 |  |  |  | Stock | K62 | GEN |  |  |  | RAW | EA |  |  |  |  | admin |  | 2021-07-15 15:25:23 | 2021-07-15 15:25:23
9913054172 | R0811 | ELEMENT,FILTER | 0000 | TMP | TMP | GEN | TMP | ELEMENT,FILTER: | ELEMENT: FILTER, SPECIAL FEATURES ELEMENT GRADE U, USAGE DESIGN AIR DRYER COMPRESSOR NO.3 UNIT 1, MANUFACTURER HANKINSON | CAT | EA |  |  |  |  | ZgH3cidbSh |  | 2021-07-15 15:25:23 | 2021-12-10 11:26:17
9913054173 | R0811 | ELEMENT,FILTER | 0000 | TMP | TMP | GEN | TMP | ELEMENT,FILTER: | ELEMENT: FILTER, SPECIAL FEATURES ELEMENT GRADE H, USAGE DESIGN AIR DRYER COMPRESSOR NO.3 UNIT 1, MANUFACTURER HANKINSON | CAT | EA |  |  |  |  | ZgH3cidbSh |  | 2021-07-15 15:25:23 | 2021-12-10 11:23:56
9913054174 |  |  |  | Stock | K22 | GEN |  |  |  | RAW | EA |  |  |  |  | admin |  | 2021-07-15 15:25:23 | 2021-07-15 15:25:23
9913054175 | R0879 | FILTER,OIL | 0000 | TMP | TMP | GEN | TMP | FILTER,OIL: COMPR;ES-8-20XH;02250156-601 | FILTER: OIL, TYPE CARTRIDGE, EQUIPMENT NAME ROTARY SCREW AIR COMPRESSOR, EQUIPMENT TYPE/MODEL ES-8-20XH-380, MANUFACTURER SULLAIR, MANUFACTURER REFERENCE 02250156-601 | QA | EA |  |  |  |  | akmal | R06 | 2021-07-15 15:25:23 | 2021-10-04 11:35:19
9913054176 | R1201 | KIT | 0000 | TMP | TMP | GEN | TMP | KIT: REPAIR;INLET VLV;COMPR;02250162-767 | KIT: TYPE REPAIR, APPLICATION AIR INLET VALVE, EQUIPMENT NAME ROTARY SCREW AIR COMPRESSOR, EQUIPMENT TYPE/MODEL ES-8-20XH-380, MANUFACTURER SULLAIR, MANUFACTURER REFERENCE 02250162-767 | QA1 | SET |  |  |  |  | syaiful | R07 | 2021-07-15 15:25:23 | 2021-09-13 19:30:27
9913054177 | R1201 | KIT | 0000 | TMP | TMP | GEN | TMP | KIT: REPAIR;THERMAL VALVE;02250144-327 | KIT: TYPE REPAIR, APPLICATION THERMAL VALVE, EQUIPMENT NAME ROTARY SCREW AIR COMPRESSOR, EQUIPMENT TYPE/MODEL ES-8-20XH-380, MANUFACTURER SULLAIR, MANUFACTURER REFERENCE 02250144-327 | QA | SET |  |  |  |  | syaiful | R07 | 2021-07-15 15:25:23 | 2021-10-02 17:10:10
9913054178 | R1201 | KIT | 0000 | TMP | TMP | GEN | TMP | KIT: REPAIR;STRAINER;COMPR;241772 | KIT: TYPE REPAIR, APPLICATION STRAINER, EQUIPMENT NAME ROTARY SCREW AIR COMPRESSOR, EQUIPMENT TYPE/MODEL ES-8-20XH-380, MANUFACTURER SULLAIR, MANUFACTURER REFERENCE 241772 | QA1 | SET |  |  |  |  | syaiful | R07 | 2021-07-15 15:25:23 | 2021-09-13 22:51:00
9913054179 | R2189 | TRANSDUCER | 0000 | TMP | TMP | GEN | TMP | TRANSDUCER: PRESS;COMPR;250039-910 | TRANSDUCER: TYPE PRESSURE, INPUT RANGE 0 TO 200 PSI, EQUIPMENT NAME ROTARY SCREW AIR COMPRESSOR, EQUIPMENT TYPE/MODEL ES-8-20XH-380, EQUIPMENT SERIAL NUMBER E2694-110, MANUFACTURER SULLAIR, MANUFACTURER REFERENCE 250039-910 | QA | EA |  |  |  |  | akmal | R13 | 2021-07-15 15:25:23 | 2021-11-21 22:35:44
9913054180 | R2282 | VALVE,SOLENOID | 0000 | TMP | TMP | GEN | TMP | VALVE,SOLENOID: | VALVE: SOLENOID, PRESSURE RATING 500 PSI, EQUIPMENT NAME ROTARY SCREW AIR COMPRESSOR, EQUIPMENT TYPE/MODEL ES-8-20XH-380, MANUFACTURER SULLAIR, MANUFACTURER REFERENCE 250030-164 | CAT | EA |  |  |  |  | akmal | R12 | 2021-07-15 15:25:23 | 2021-08-24 22:14:09
9913054181 | R0875 | FILTER,AIR | 0000 | TMP | TMP | GEN | TMP | FILTER,AIR: COMP;1100E;02250125-370 | FILTER: AIR, TYPE ELEMENT, EQUIPMENT NAME AIR COMPRESSOR, EQUIPMENT TYPE/MODEL 1100E/1500E/1800E, MANUFACTURER SULLAIR, MANUFACTURER REFERENCE 02250125-370 | QA | EA |  |  |  |  | syaiful | R06 | 2021-07-15 15:25:23 | 2021-10-05 22:15:49
9913054182 | R0170 | BELT,V | 0000 | TMP | TMP | GEN | TMP | BELT,V: C101;105IN OC;0.88X0.53IN;CLASC | BELT: V, TYPE CLASSICAL, BELT NUMBER C101, OUTSIDE CIRCUMFERENCE 105 IN, TOP WIDTH 0.88 IN, THICKNESS 0.53 IN, MATERIAL SYNTHETIC RUBBER, POLYESTER REINFORCE, SPECIAL FEATURES OIL AND HEAT RESISTANT | QA | EA |  |  |  |  | akmal | R10 | 2021-07-15 15:25:23 | 2021-11-02 18:28:54
9913054183 | R2084 | SWITCH,PRESSURE | 0000 | TMP | TMP | GEN | TMP | SWITCH,PRESSURE: | SWITCH: PRESSURE, EQUIPMENT NAME RECIPROCATING AIR COMPRESSOR, EQUIPMENT TYPE/MODEL TYPE 30 MODEL 3000, MANUFACTURER INGERSOLL RAND, MANUFACTURER REFERENCE 56288798 | CAT | EA |  |  |  |  | syaiful | R13 | 2021-07-15 15:25:23 | 2021-09-14 11:26:43
9913054184 | R0875 | FILTER,AIR | 0000 | TMP | TMP | GEN | TMP | FILTER,AIR: PRI-OBR;76X120X110MM;SYN | FILTER: AIR, TYPE PRIMARY OBROUND, SIZE 76MM ID X 120MM OD X 110MM LG, ELEMENT MATERIAL SYNTHETIC, HOUSING MATERIAL PLASTIC | QA | EA |  |  |  |  | syaiful | R06 | 2021-07-15 15:25:23 | 2021-10-05 22:16:48
9913054185 | R1201 | KIT | 0000 | TMP | TMP | GEN | TMP | KIT: FILTER/SILNC;COMPR;TYPE 30;32127482 | KIT: TYPE FILTER/SILENCER, EQUIPMENT NAME RECIPROCATING AIR COMPRESSOR, EQUIPMENT TYPE/MODEL TYPE 30 MODEL 3000, MANUFACTURER INGERSOLL RAND, MANUFACTURER REFERENCE 32127482 | QA1 | EA |  |  |  |  | syaiful | R10 | 2021-07-15 15:25:23 | 2021-11-17 11:42:07
9913054186 | R1201 | KIT | 0000 | TMP | TMP | GEN | TMP | KIT: BRG/CONROD;COMPR;TYPE 30;32127516 | KIT: TYPE BEARING/CONNECTING ROD, CONTAINS A 1EA CRANK PIN BUSHIN 32295875, CONTAINS B 2EA L/P CONNECTING ROD 32003659, CONTAINS C 1EA H/P CONNECTING ROD 32003642, CONTAINS D 1EA BALL BEARING 32295701, CONTAINS E 1EA BEARING WITH SNAP RING 95305645, NUMBER OF PIECES 6, EQUIPMENT NAME RECIPROCATING AIR COMPRESSOR, EQUIPMENT TYPE/MODEL TYPE 30 MODEL 3000, MANUFACTURER INGERSOLL RAND, MANUFACTURER REFERENCE 32127516 | QA1 | SET |  |  |  |  | syaiful | R10 | 2021-07-15 15:25:23 | 2021-11-17 11:42:11
9913054187 | R1201 | KIT | 0000 | TMP | TMP | GEN | TMP | KIT: COMPR;TYPE 30 | KIT: TYPE VALVE/GASKET, EQUIPMENT NAME RECIPROCATING AIR COMPRESSOR, EQUIPMENT TYPE/MODEL TYPE 30 MODEL 3000, MANUFACTURER INGERSOLL RAND, MANUFACTURER REFERENCE 32229379 | RAW | SET |  |  |  |  | syaiful |  | 2021-07-15 15:25:23 | 2021-09-14 11:20:22
9913054188 | R1201 | KIT | 0000 | TMP | TMP | GEN | TMP | KIT: H/P UPGRADE;COMPR;TYPE 30;32254708 | KIT: TYPE H/P UPGRADE, CONTAINS A 1EA L/P HEAD GASKET (INLET) 32153827, CONTAINS B 2EA H/P AIR HEAD GASKET 32252801, CONTAINS C 2EA H/P SPACER PLATE GASKET 32252819, CONTAINS D 1EA H/P VALVE PLATE GASKET 32252827, CONTAINS E 6EA FLAT WASHER 32279408, CONTAINS F 6EA HEX CAP WASHER 95104196, NUMBER OF PIECES 18, EQUIPMENT NAME RECIPROCATING AIR COMPRESSOR, EQUIPMENT TYPE/MODEL TYPE 30 MODEL 3000, MANUFACTURER INGERSOLL RAND, MANUFACTURER REFERENCE 32254708 | QA1 | SET |  |  |  |  | syaiful | R10 | 2021-07-15 15:25:23 | 2021-11-17 11:42:15
9913054189 | R1201 | KIT | 0000 | TMP | TMP | GEN | TMP | KIT: RING/GASKET;COMPR;TYPE 30;32194003 | KIT: TYPE RING/GASKET, CONTAINS A 1EA H/P RING SET 32194151, CONTAINS B 2EA L/P RING SET 32194144, CONTAINS C 2EA OIL SEAL 32204596, CONTAINS D 3EA CYLINDER FLANGE GASKET 32221384, CONTAINS E 1EA FRAME END COVER GASKET 30439285, CONTAINS F 1EA SHAFT END COVER GASKET 30294961, CONTAINS X 2EA L/P HEAD GASKET (DISCH) 32153801, 1EA H/P HEAD GASKET (INLET) 32153827, 1EA O-RING 95022695, 1EA OIL FILLER PLUG O-RING 95022158, 1EA COPPER GASKET 95674750, NUMBER OF PIECES 16, EQUIPMENT NAME RECIPROCATING AIR COMPRESSOR, EQUIPMENT TYPE/MODEL TYPE 30 MODEL 3000, MANUFACTURER INGERSOLL RAND, MANUFACTURER REFERENCE 32194003 | QA1 | SET |  |  |  |  | syaiful | R10 | 2021-07-15 15:25:23 | 2021-11-17 11:42:18
9913054190 | R1201 | KIT | 0000 | TMP | TMP | GEN | TMP | KIT: GASKET;COMPR;TYPE 30;32229387 | KIT: TYPE GASKET, CONTAINS A 1EA O-RING 95022158, CONTAINS B 2EA O-RING 95026183, CONTAINS C 1EA O-RING 95022695, CONTAINS D 2EA O-RING 95935862, CONTAINS E 2EA UNLOADER PISTON O-RING 32188385, CONTAINS F 2EA L/P AIRHEAD GASKET 32267502, CONTAINS X 2EA L/P VALVE PLATE GASKET 32267510, 2EA CYLINDER FLANGE GASKET 32160558, 1EA HP CYLINDER FLANGE GASKET 32160566, 1EA FRAME END COVER GASEKT 30439285, 1EA SHAFT END COVER GASKET 30294961, 3EA CYLINDER GASKET 32221384, 2EA L/P HEAD GASKET (DISC) 32153801, 1EA L/P HEAD GASKET (INLET) 32153827, 1EA H/P UPGRADE KIT (E1) 32257408, NUMBER OF PIECES 24, EQUIPMENT NAME RECIPROCATING AIR COMPRESSOR, EQUIPMENT TYPE/MODEL TYPE 30 MODEL 3000, MANUFACTURER INGERSOLL RAND, MANUFACTURER REFERENCE 32229387 | QA1 | SET |  |  |  |  | syaiful | R10 | 2021-07-15 15:25:23 | 2021-11-17 11:42:26
9913054191 | R1201 | KIT | 0000 | TMP | TMP | GEN | TMP | KIT: DECAL;COMPR;TYPE 30;32212649 | KIT: TYPE DECAL, EQUIPMENT NAME RECIPROCATING AIR COMPRESSOR, EQUIPMENT TYPE/MODEL TYPE 30 MODEL 3000, MANUFACTURER INGERSOLL RAND, MANUFACTURER REFERENCE 32212649 | QA1 | SET |  |  |  |  | syaiful | R10 | 2021-07-15 15:25:23 | 2021-11-17 11:42:30
9913054192 | R1201 | KIT | 0000 | TMP | TMP | GEN | TMP | KIT: OVHL;COMPR;TYPE 30;32319493 | KIT: TYPE OVERHAUL, CONTAINS A 2EA AIR FILTER ELEMENT 32012957, CONTAINS B 1SET BEARING/CONNECTING ROD KIT 32127516, CONTAINS C 1SET VALVE/GASKET KIT 32229379, CONTAINS D 1SET RING/GASKET KIT 32194003, CONTAINS E 1SET GASKET 32229387, NUMBER OF PIECES 2EA/4SET, EQUIPMENT NAME RECIPROCATING AIR COMPRESSOR, EQUIPMENT TYPE/MODEL TYPE 30 MODEL 3000, MANUFACTURER INGERSOLL RAND, MANUFACTURER REFERENCE 32319493 | QA1 | SET |  |  |  |  | syaiful | R10 | 2021-07-15 15:25:23 | 2021-11-17 11:42:34
9913054193 | R1201 | KIT | 0000 | TMP | TMP | GEN | TMP | KIT: H/P UPGRADE;COMPR;TYPE 30;32257408 | KIT: TYPE H/P UPGRADE, CONTAINS A 1EA L/P HEAD GASKET 32153827, CONTAINS B 1EA H/P AIRHEAD GASKET 32252801, CONTAINS C 2EA H/P SPACER PLATE GASKET 32252819, CONTAINS D 1EA H/P VALVE PLATE GASKET 32252827, CONTAINS E 6EA FLAT WASHER 32279408, CONTAINS F 6EA HEX CAP SCREW 95104196, NUMBER OF PIECES 17, EQUIPMENT NAME RECIPROCATING AIR COMPRESSOR, EQUIPMENT TYPE/MODEL TYPE 30 MODEL 3000, MANUFACTURER INGERSOLL RAND, MANUFACTURER REFERENCE 32257408 | QA1 | SET |  |  |  |  | syaiful | R10 | 2021-07-15 15:25:23 | 2021-11-17 11:42:38
9913054194 | R2268 | VALVE | 0000 | TMP | TMP | GEN | TMP | VALVE: AUTO DRAIN;COMPR;TYPE 30;32310690 | VALVE: TYPE AUTOMATIC DRAIN, EQUIPMENT NAME RECIPROCATING AIR COMPRESSOR, EQUIPMENT TYPE/MODEL TYPE 30, MODEL 3000, MANUFACTURER INGERSOLL RAND, MANUFACTURER REFERENCE 32310690 | QA | SET |  |  |  |  | syaiful | R08 | 2021-07-15 15:25:23 | 2021-11-03 17:30:38
9913054195 | R1295 | LUBRICANT | 0000 | Stock | K87 | GEN | TMP | LUBRICANT: | LUBRICANT: TYPE SYNTHETIC, SPECIAL FEATURES RECIPROCATING AIR COMPRESSOR | CAT | CV |  |  |  |  | akmal |  | 2021-07-15 15:25:23 | 2021-12-12 21:10:31
9913054196 | R2281 | VALVE,RELIEF | 0000 | TMP | TMP | GEN | TMP | VALVE,RELIEF: | VALVE: RELIEF, SET PRESSURE 200 PSI, EQUIPMENT NAME RECIPROCATING AIR COMPRESSOR, EQUIPMENT TYPE/MODEL TYPE 30 MODEL 3000, MANUFACTURER INGERSOLL RAND, MANUFACTURER REFERENCE 31385693 | CAT | EA |  |  |  |  | akmal | R12 | 2021-07-15 15:25:23 | 2021-09-15 19:48:04
9913054197 | 07428 | GAUGE,PRESSURE | 6685 | TMP | TMP | GEN | TMP | GAUGE,PRES: 0-300PSI;COMPR;3000;32013872 | GAUGE: PRESSURE, RANGE 0 TO 300 PSI, EQUIPMENT NAME RECIPROCATING AIR COMPRESSOR, EQUIPMENT TYPE/MODEL TYPE 30, MODEL 3000, MANUFACTURER INGERSOLL RAND, MANUFACTURER REFERENCE 32013872 | QA | EA |  |  |  |  | syaiful | R11 | 2021-07-15 15:25:23 | 2021-09-22 22:41:48
9913054198 | R2084 | SWITCH,PRESSURE | 0000 | TMP | TMP | GEN | TMP | SWITCH,PRESSURE: | SWITCH: PRESSURE, ENCLOSURE NEMA 1, USAGE DESIGN TYPICAL DUPLEX PACKAGE, EQUIPMENT NAME RECIPROCATING AIR COMPRESSOR, EQUIPMENT TYPE/MODEL TYPE 30 MODEL 3000, MANUFACTURER INGERSOLL RAND, MANUFACTURER REFERENCE 37005907 | CAT | EA |  |  |  |  | syaiful | R13 | 2021-07-15 15:25:23 | 2021-09-14 11:26:30
9913054199 | R2268 | VALVE | 0000 | TMP | TMP | GEN | TMP | VALVE: COMPR | VALVE: TYPE MANUAL DRAIN, EQUIPMENT NAME RECIPROCATING AIR COMPRESSOR, EQUIPMENT TYPE/MODEL TYPE 30 MODEL 3000, MANUFACTURER INGERSOLL RAND, MANUFACTURER REFERENCE 32027120 | CAT | SET |  |  |  |  | akmal | R12 | 2021-07-15 15:25:23 | 2021-09-15 19:46:16
9913054200 | R2269 | VALVE,BALL | 0000 | Stock | K77 | GEN | TMP | VALVE,BALL: AIR COMPR;TYPE 30;32223604 | VALVE: BALL, EQUIPMENT NAME RECIPROCATING AIR COMPRESSOR, EQUIPMENT TYPE/MODEL TYPE 30, MODEL 3000, MANUFACTURER INGERSOLL RAND, MANUFACTURER REFERENCE 32223604 | QA | EA |  |  |  |  | akmal | R12 | 2021-07-15 15:25:23 | 2021-10-07 11:44:12
9913054201 | R2268 | VALVE | 0000 | TMP | TMP | GEN | TMP | VALVE: AUX CTRL;COMPR;TYPE 30;32170797 | VALVE: TYPE AUXILIARY DUAL CONTROL, DESIGN RATING 175 PSI, EQUIPMENT NAME RECIPROCATING AIR COMPRESSOR, EQUIPMENT TYPE/MODEL TYPE 30, MODEL 3000, MANUFACTURER INGERSOLL RAND, MANUFACTURER REFERENCE 32170797 | QA | EA |  |  |  |  | akmal | R08 | 2021-07-15 15:25:23 | 2021-11-03 17:32:31
9913054202 | R2281 | VALVE,RELIEF | 0000 | TMP | TMP | GEN | TMP | VALVE,RELIEF: | VALVE: RELIEF, TYPE DISCHARGE , SET PRESSURE 325 PSI, EQUIPMENT NAME RECIPROCATING AIR COMPRESSOR, EQUIPMENT TYPE/MODEL TYPE 30 MODEL 3000, MANUFACTURER INGERSOLL RAND, MANUFACTURER REFERENCE 32174286 | CAT | EA |  |  |  |  | akmal | R12 | 2021-07-15 15:25:23 | 2021-09-15 19:48:24
9913054203 | R2230 | TUBE | 0000 | TMP | TMP | GEN | TMP | TUBE: AIR COMPR;TYPE 30;32188542 | TUBE: EQUIPMENT NAME RECIPROCATING AIR COMPRESSOR, EQUIPMENT TYPE/MODEL TYPE 30, MODEL 3000, MANUFACTURER INGERSOLL RAND, MANUFACTURER REFERENCE 32188542 | QA1 | EA |  |  |  |  | syaiful | R08 | 2021-07-15 15:25:23 | 2021-10-29 19:45:16
9913054204 | R2230 | TUBE | 0000 | TMP | TMP | GEN | TMP | TUBE: AIR COMPR;TYPE 30;32188542 | TUBE: EQUIPMENT NAME RECIPROCATING AIR COMPRESSOR, EQUIPMENT TYPE/MODEL TYPE 30, MODEL 3000, MANUFACTURER INGERSOLL RAND, MANUFACTURER REFERENCE 32188542 | QA1 | EA |  |  |  |  | syaiful | R08 | 2021-07-15 15:25:23 | 2021-10-29 19:47:04
9913054205 | R1538 | PISTON | 0000 | TMP | TMP | GEN | TMP | PISTON: | PISTON: TYPE ASSEMBLY UNLOADER, USAGE DESIGN BARE COMPRESSOR, EQUIPMENT NAME RECIPROCATING AIR COMPRESSOR, EQUIPMENT TYPE/MODEL TYPE 30 MODEL 3000, MANUFACTURER INGERSOLL RAND, MANUFACTURER REFERENCE 32256257 | CAT | EA |  |  |  |  | syaiful | R13 | 2021-07-15 15:25:23 | 2021-09-14 09:31:53
9913054206 | R1201 | KIT | 0000 | TMP | TMP | GEN | TMP | KIT: REPAIR | KIT: TYPE REPAIR, CONTAINS A 1 EA VALVE DISC PN 4011527, CONTAINS B 1 EA SLEEVE SEAL PN 4011525, CONTAINS C 1 EA PISTON SEAL PN 4011526, CONTAINS D 1 EA PIVOT PIN PN 4010342, CONTAINS E 1 EA PILOT VALVE SCREW ASSEMBLY PN 4001775, CONTAINS F 1 EA CASE SEAL RING PN 4011524, CONTAINS X 1 EA RETAINER CLIP PN 4010419, 1 EA PISTON DISC FEMALE, 1 EA PISTON DISC MALE, EQUIPMENT NAME AUTOMATIC CONDENSATE DRAIN, EQUIPMENT TYPE/MODEL 505-BC-SS, MANUFACTURER SPX HANKISON, MANUFACTURER REFERENCE 6000003 | CAT | SET |  |  |  |  | akmal |  | 2021-07-15 15:25:23 | 2021-12-12 17:17:11
9913054207 | R1201 | KIT | 0000 | TMP | TMP | GEN | TMP | KIT: | KIT: CONTAINS A 1 EA FLOAT PN 3223828, CONTAINS B 1 EA LOCK WASHER PN 4010333, CONTAINS C 1 EA FLOAT SCREW PN 4010157, CONTAINS D 1 EA FLOAT ARM, CONTAINS E 1 EA COUNTER WEIGHT, CONTAINS F 1 EA COUNTER WEIGHT RIVET, EQUIPMENT NAME AUTOMATIC CONDENSATE DRAIN, EQUIPMENT TYPE/MODEL 505-BC-SS, MANUFACTURER SPX HANKISON, MANUFACTURER REFERENCE 3252383 | CAT | SET |  |  |  |  | akmal |  | 2021-07-15 15:25:23 | 2021-12-12 19:09:16
9913054208 | R1201 | KIT | 0000 | TMP | TMP | GEN | TMP | KIT: | KIT: APPLICATION VALVE STEM ASSEMBLY, CONTAINS A 1 EA VALVE STEM, CONTAINS B 1 EA MAGNET, CONTAINS C 1 EA MAGNET PIN, EQUIPMENT NAME AUTOMATIC CONDENSATE DRAIN, EQUIPMENT TYPE/MODEL 505-BC-SS, MANUFACTURER SPX HANKISON, MANUFACTURER REFERENCE 3241151 | CAT | SET |  |  |  |  | akmal |  | 2021-07-15 15:25:23 | 2021-12-12 16:56:00
9913054209 |  |  |  | Stock | K42 | GEN |  |  |  | RAW | EA |  |  |  |  | admin |  | 2021-07-15 15:25:23 | 2021-07-15 15:25:23
9913054210 | R1201 | KIT | 0000 | TMP | TMP | GEN | TMP | KIT: MTC | KIT: TYPE MAINTENANCE, CONTAINS A 1 EA COVER GASKET DWG POS 3, CONTAINS B 1 EA MAIN VALVE CONE DWG POS 5, CONTAINS C 1 EA BALL FLOAT AND LEVER DWG POS 9, CONTAINS D 1 EA MAIN VALVE SEAT DWG POS 6, CONTAINS E 1 EA MAIN VALVE SEAT GASKET DWG POS 7, CONTAINS F 1 EA MAIN VALVE ASSEMBLY SCREW DWG POS 8, CONTAINS X 1 EA PIVOT FRAME DWG POS 10, 1 EA PIVOT PIN DWG POS 11, EQUIPMENT NAME CONDENSATE DRAIN, EQUIPMENT TYPE/MODEL CA14, 1/2 IN, MANUFACTURER SPIRAX SARCO | CAT | SET |  |  |  |  | akmal |  | 2021-07-15 15:25:23 | 2021-12-12 19:59:36
9913054211 |  |  |  | Stock | K42 | GEN |  |  |  | RAW | EA |  |  |  |  | admin |  | 2021-07-15 15:25:23 | 2021-07-15 15:25:23
9913054212 | R1201 | KIT | 0000 | TMP | TMP | GEN | TMP | KIT: SERV 500HR;GEN;QAS-100;2912-4412-05 | KIT: TYPE SERVICE 500 HRS, EQUIPMENT NAME DIESEL GENERATOR, EQUIPMENT TYPE/MODEL QAS-100/115PD, ADDITIONAL EQUIPMENT DATA ENGINE TYPE PERKINS 1104C, MANUFACTURER ATLAS COPCO, MANUFACTURER REFERENCE 2912-4412-05 | QA1 | SET |  |  |  |  | syaiful | R10 | 2021-07-15 15:25:23 | 2021-11-17 11:42:42
9913054241 | R1468 | PADLOCK | 0000 | TMP | TMP | GEN | TMP | PADLOCK: ALIKE;19X38X47MM;ALUM;RED | PADLOCK: TYPE KEYED ALIKE, MATERIAL ANODIZED ALUMINUM, SIZE 19MM THK X 38MM W X 47MM H, SPECIAL FEATURES RED COLOR | QA1 | EA |  |  |  |  | syaiful | R07 | 2021-07-15 15:25:23 | 2021-09-26 23:58:55
9913054242 | R1468 | PADLOCK | 0000 | TMP | TMP | GEN | TMP | PADLOCK: ALIKE;19X38X47MM;ALUM;GRN | PADLOCK: TYPE KEYED ALIKE, MATERIAL ANODIZED ALUMINUM, SIZE 19MM THK X 38MM W X 47MM H, SPECIAL FEATURES GREEN COLOR | QA1 | EA |  |  |  |  | syaiful | R07 | 2021-07-15 15:25:23 | 2021-09-27 00:01:53
9913054243 | R1468 | PADLOCK | 0000 | TMP | TMP | GEN | TMP | PADLOCK: ALIKE;19X38X47MM;ALUM;YLW | PADLOCK: TYPE KEYED ALIKE, MATERIAL ANODIZED ALUMINUM, SIZE 19MM THK X 38MM W X 47MM H, SPECIAL FEATURES YELLOW COLOR | QA1 | EA |  |  |  |  | syaiful | R07 | 2021-07-15 15:25:23 | 2021-09-27 00:03:37
9913054244 | R1468 | PADLOCK | 0000 | TMP | TMP | GEN | TMP | PADLOCK: ALIKE;19X38X47MM;ALUM;BLK | PADLOCK: TYPE KEYED ALIKE, MATERIAL ANODIZED ALUMINUM, SIZE 19MM THK X 38MM W X 47MM H, SPECIAL FEATURES BLACK COLOR | QA1 | EA |  |  |  |  | syaiful | R07 | 2021-07-15 15:25:23 | 2021-09-27 00:04:08
9913054245 | R1468 | PADLOCK | 0000 | TMP | TMP | GEN | TMP | PADLOCK: ALIKE;19X38X47MM;ALUM;ORG | PADLOCK: TYPE KEYED ALIKE, MATERIAL ANODIZED ALUMINUM, SIZE 19MM THK X 38MM W X 47MM H, SPECIAL FEATURES ORANGE COLOR | QA1 | EA |  |  |  |  | syaiful | R07 | 2021-07-15 15:25:23 | 2021-09-27 00:04:46
9913054246 | R1468 | PADLOCK | 0000 | TMP | TMP | GEN | TMP | PADLOCK: ALIKE;19X38X47MM;ALUM;PRP | PADLOCK: TYPE KEYED ALIKE, MATERIAL ANODIZED ALUMINUM, SIZE 19MM THK X 38MM W X 47MM H, SPECIAL FEATURES PURPLE COLOR | QA1 | EA |  |  |  |  | syaiful | R07 | 2021-07-15 15:25:23 | 2021-09-27 00:06:18
9913054247 | R1468 | PADLOCK | 0000 | TMP | TMP | GEN | TMP | PADLOCK: ALIKE;19X38X47MM;ALUM;BRN | PADLOCK: TYPE KEYED ALIKE, MATERIAL ANODIZED ALUMINUM, SIZE 19MM THK X 38MM W X 47MM H, SPECIAL FEATURES BROWN COLOR | QA1 | EA |  |  |  |  | syaiful | R07 | 2021-07-15 15:25:23 | 2021-09-27 00:07:10
9913054256 | R1352 | MODULE | 0000 | Stock | K60 | GEN | TMP | MODULE: | MODULE: USAGE DESIGN HEATPAC CONTROL UNIT | CAT | EA |  |  |  |  | bursah | R14 | 2021-07-15 15:25:23 | 2021-12-07 13:26:58
9913054264 | 03798 | FLANGE,PIPE | 4730 | Stock | K76 | GEN | TMP | FLANGE: WN;RF;4IN;300PSI;A105;BLK | FLANGE: PIPE, SIZE 4 IN, RATING 300 PSI, FACE RAISED FACE, MATERIAL CARBON STEEL, TYPE WELD NECK, SPECIFICATION ASTM A105N, FINISH BLACK OXIDE, INDUSTRY STANDARD ASME B16.5, NUMBER OF HOLE 8, BOLT HOLE DIAMETER 22MM | QA | EA |  |  |  |  | dzikri | R02 | 2021-07-15 15:25:23 | 2021-07-17 23:45:17
9913054265 | 03805 | TEE,PIPE | 4730 | TMP | TMP | GEN | TMP | TEE: EQUAL;4IN;XS;WPB;BW;SML;BLK | TEE: PIPE, TYPE EQUAL, SIZE 4 IN, CONNECTION BUTTWELD, RATING SCH XS, MATERIAL CARBON STEEL, SPECIFICATION ASTM A234, GRADE WPB, FINISH BLACK OXIDE, STRUCTURE SEAMLESS, INDUSTRY STANDARD ASME B16.9 | QA | EA |  |  |  |  | syaiful | R03 | 2021-07-15 15:25:23 | 2021-07-25 11:39:01
9913054266 | R2275 | VALVE,GATE | 0000 | Stock | K77 | GEN | TMP | VALVE,GATE: 4IN;300;RF | VALVE: GATE, SIZE 4 IN, DESIGN RATING 300 PSI, CONNECTION RF FLANGE, BODY MATERIAL CARBOB STEEL A.234 , OPERATED HANDWHEEL | CAT | EA |  |  |  |  | bSXVchTrki |  | 2021-07-15 15:25:23 | 2021-12-12 22:23:33
9913054340 | R0252 | BOLT,MACHINE | 5306 | Stock | K81 | GEN | TMP | BOLT: M12X1.75X80MM;HEX;GR 8 | BOLT: MACHINE, DIAMETER M12, LENGTH 80MM, THREADS 1.75MM, HEAD HEXAGON, MATERIAL ALLOY STEEL, SPECIFICATION SAE J429, GRADE 8 | CAT | EA |  |  |  |  | syaiful |  | 2021-07-15 15:25:23 | 2021-12-12 20:23:22
9913054341 | R0252 | BOLT,MACHINE | 5306 | Stock | K81 | GEN | TMP | BOLT: M16X2.0X70MM;HEX;GR 8 | BOLT: MACHINE, DIAMETER M16, LENGTH 70MM, THREADS 2MM, HEAD HEXAGON, MATERIAL ALLOY STEEL, SPECIFICATION SAE J429, GRADE 8 | CAT | EA |  |  |  |  | syaiful |  | 2021-07-15 15:25:23 | 2021-12-12 20:20:10
9913054342 | R0252 | BOLT,MACHINE | 5306 | Stock | K81 | GEN | TMP | BOLT: M30X3.5X100MM;HEX;GR 8 | BOLT: MACHINE, DIAMETER M30, LENGTH 100MM, THREADS 3.5MM, HEAD HEXAGON, MATERIAL ALLOY STEEL, SPECIFICATION SAE J429, GRADE 8 | CAT | EA |  |  |  |  | syaiful |  | 2021-07-15 15:25:23 | 2021-12-12 20:23:34
9913054343 | R0252 | BOLT,MACHINE | 5306 | Stock | K81 | GEN | TMP | BOLT: M36X4.0X200MM;HEX;GR 8 | BOLT: MACHINE, DIAMETER M36, LENGTH 200MM, THREADS 4MM, HEAD HEXAGON, MATERIAL ALLOY STEEL, SPECIFICATION SAE J429, GRADE 8 | CAT | EA |  |  |  |  | syaiful |  | 2021-07-15 15:25:23 | 2021-12-12 20:24:11
9913054344 | 03798 | FLANGE,PIPE | 4730 | Stock | K76 | GEN | TMP | FLANGE: BLIND;RF;1-1/2IN;150PSI;F316 | FLANGE: PIPE, SIZE 1-1/2 IN, RATING 150 PSI, FACE RAISED FACE, MATERIAL STAINLESS STEEL 316, TYPE BLIND, SPECIFICATION ASTM A182, GRADE F316, INDUSTRY STANDARD ASME B16.5, NUMBER OF HOLE 4, BOLT HOLE DIAMETER 16MM | QA | EA |  |  |  |  | dzikri | R02 | 2021-07-15 15:25:23 | 2021-07-19 13:40:32
9913054345 | 37840 | GASKET,SPIRAL WOUND | 5330 | Stock | K85 | GEN | TMP | GASKET,SW: IOR;1-1/2IN;150;GR;304/304 | GASKET: SPIRAL WOUND, PIPE SIZE 1-1/2 IN, PRESSURE RATING 150 PSI, INNER RING MATERIAL STAINLESS STEEL 304, OUTER RING MATERIAL STAINLESS STEEL 304, FILLER MATERIAL GRAPHITE, WINDING MATERIAL STAINLESS STEEL 304, STYLE INNER AND OUTER RING, SHAPE ROUND, INDUSTRY STANDARD ASME B16.20 | CAT | EA |  |  |  |  | akmal | R11 | 2021-07-15 15:25:23 | 2021-09-03 09:53:30
9913054346 | R1403 | NIPPLE,PIPE | 0000 | TMP | TMP | GEN | TMP | NIPPLE: 3/4IN;STD;SS316;F316;TBE;WELD;8L | NIPPLE: PIPE, TYPE LONG, SIZE 3/4 IN, CONNECTION THREADED BOTH ENDS, LENGTH 8 IN, RATING SCH STD, MATERIAL STAINLESS STEEL 316, SPECIFICATION ASTM A182, GRADE F316, STRUCTURE WELDED, INDUSTRY STANDARD ASME B16.11 | QA | EA | NON FABRICATION | NON BOM | NON CRITICAL |  | bursah | R05 | 2021-07-15 15:25:23 | 2021-08-30 22:32:19
9913054347 | 03768 | ELBOW,PIPE | 4730 | TMP | TMP | GEN | TMP | ELBOW: 90D;1IN;3000PSI;F316L;SW | ELBOW: PIPE, SIZE 1 IN, CONNECTION SOCKET WELD, DEGREE 90, RATING 3000 PSI, MATERIAL STAINLESS STEEL 316L, SPECIFICATION ASTM A182, GRADE F316L, INDUSTRY STANDARD ASME B16.11 | QA | EA |  |  |  |  | bursah | R03 | 2021-07-15 15:25:23 | 2021-07-24 20:14:42
9913054348 | R1754 | ROD | 0000 | TMP | TMP | GEN | TMP | ROD: | ROD: TYPE FILLER RODS (TIG), SIZE 2.4MM, SPECIAL FEATURES AWS A5.14 ERNICR-3 | CAT | KG |  |  |  |  | OK8cGFT5ze | R14 | 2021-07-15 15:25:23 | 2021-12-08 02:05:15
9913054349 | R0869 | FILLER | 0000 | TMP | TMP | GEN | TMP | FILLER: | FILLER: TYPE WELDING FILLER ROD, SPECIAL FEATURES TG-S309, AWS A5.9 ER309, DIAMETER 2.4MM, | CAT | KG |  |  |  |  | ZgH3cidbSh | R14 | 2021-07-15 15:25:23 | 2021-12-08 03:11:21
9913054350 | 15951 | STUD-BOLT,ALL-THREAD | 5307 | Stock | K81 | GEN | TMP | STUDBOLT: 1-8UNC X 140MM;B8;NUT | STUD-BOLT: ALL-THREAD, DIAMETER 1 IN, LENGTH 140MM, THREADS 8 UNC, MATERIAL STAINLESS STEEL 304, SPECIFICATION ASTM A193, GRADE B8, ADDITIONAL ITEMS C/W 2 HEX NUT ASTM A194-8 | QA | EA |  |  |  |  | bursah | R01 | 2021-07-16 04:04:55 | 2021-07-17 18:39:19
9913054351 | 15951 | STUD-BOLT,ALL-THREAD | 5307 | Stock | K81 | GEN | TMP | STUDBOLT: 5/8-11UNC X 100MM;B8;NUT | STUD-BOLT: ALL-THREAD, DIAMETER 5/8 IN, LENGTH 100MM, THREADS 11 UNC, MATERIAL STAINLESS STEEL 304, SPECIFICATION ASTM A193, GRADE B8, ADDITIONAL ITEMS C/W 2 HEX NUT ASTM A194-8 | QA | EA |  |  |  |  | akmal | R01 | 2021-07-16 05:35:28 | 2021-07-17 18:40:52
9913054380 | R2074 | SWITCH | 0000 | TMP | TMP | GEN | TMP | SWITCH: | SWITCH: TYPE INTERFACE TERMINAL BLOCKS, MANUFACTURER STATE TEST SWITCH USA, MANUFACTURER REFERENCE CT2CB0R910D0SR | CAT | EA |  |  |  |  | bSXVchTrki | R15 | 2021-07-15 15:25:23 | 2021-12-08 14:29:24
9913054381 | R1352 | MODULE | 0000 | Stock | K60 | GEN | TMP | MODULE: | MODULE: TYPE ENHANCED FACE PLATE 369, USAGE DESIGN MULTILIN 369 MOTOR MANAGEMENT RELAY | CAT | EA |  |  |  |  | bursah | R14 | 2021-07-15 15:25:23 | 2021-12-07 13:30:44
9913054435 | R0349 | CABLE,FIBER OPTIC | 0000 | TMP | TMP | GEN | TMP | CABLE,FIBER OPTIC: | CABLE: FIBER OPTIC, TYPE RIBBON, USAGE DESIGN FROM CONTROL MODULE TO INTERFACE BOARD 6 PIN, MANUFACTURER ALLEN BRADLEY, MANUFACTURER REFERENCE 80174-201-01-R | CAT | EA |  |  |  |  | efGpWpprGQ |  | 2021-07-15 15:25:23 | 2021-12-10 17:39:24
9913054436 | R0349 | CABLE,FIBER OPTIC | 0000 | TMP | TMP | GEN | TMP | CABLE,FIBER OPTIC: | CABLE: FIBER OPTIC, TYPE RIBBON, USAGE DESIGN FROM CONTROL MODULE TO INTERFACE BOARD 8 PIN, MANUFACTURER ALLEN BRADLEY, MANUFACTURER REFERENCE 80174-201-02-R | CAT | EA |  |  |  |  | efGpWpprGQ |  | 2021-07-15 15:25:23 | 2021-12-10 17:50:12
9913054448 | R2074 | SWITCH | 0000 | TMP | TMP | GEN | TMP | SWITCH: | SWITCH: TYPE MICRO SWITCH PREMIUM, MINIATURE BASIC SWITCH V7 SERIES, VOLTAGE 125VAC, AMPERAGE 15A, MOUNT HOLES, SPECIAL FEATURES SPDT, 85 DEG, 3.1MM (0.12IN), 0.187x0.02 IN QUICK CONNECT | CAT | EA |  |  |  |  | ZgH3cidbSh | R15 | 2021-07-15 15:25:23 | 2021-12-08 11:51:43
9913054453 | R0985 | GLASSES,SAFETY | 0000 | TMP | TMP | GEN | TMP | GLASSES,SAFETY: | GLASSES: SAFETY, TYPE SUPER FIT ETC SPECTACLE, LENS COLOR CLEAR, LENS MATERIAL POLYCARBONATE, SPECIAL FEATURES C/W HANG CORD 9959002, ANTI FOG | CAT | EA |  |  |  |  | syaiful | R12 | 2021-07-15 15:25:23 | 2021-11-19 19:20:36
9913054488 | R1443 | O-RING | 5331 | Stock | K85 | GEN | TMP | O-RING: 114.6X5.7MM;PTFE;P115 | O-RING: TYPE MAIN STOP VALVE, INSIDE DIAMETER 114.6MM, OUTSIDE DIAMETER 126MM, WIDTH 5.7MM, MATERIAL PTFE, INDUSTRY STANDARD JIS B2401-P115, EQUIPMENT NAME STEAM TURBINE, EQUIPMENT TYPE/MODEL 2X9 STAGE, ADDITIONAL EQUIPMENT DATA SINGLE OR DUAL FLASH, REACTION TYPE, CONDENSING, 3000 RPM, OR EQUIVALENT | QA | EA |  |  |  |  | akmal | R04 | 2021-07-15 15:25:23 | 2021-08-02 11:08:58
9913054489 | R2037 | STRAINER,PIPING | 0000 | Stock | K76 | GEN | TMP | STRAINER: 2IN;150PSI | STRAINER: PIPING, TYPE DUPLEX BASKET, SIZE 2 IN, CONNECTION FLANGED RF, PRESSURE RATING 150 PSI, MATERIAL STAINLESS STEEL | CAT | EA |  |  |  |  | akmal |  | 2021-07-15 15:25:23 | 2021-12-11 22:40:42
9913054493 | R0963 | GEAR | 0000 | TMP | TMP | GEN | TMP | GEAR: | GEAR: TYPE TRANSMISSION , SPECIAL FEATURES 0.75KW/2.1 AMP/380VAC, USAGE DESIGN C/W COO, COC | CAT | SET |  |  |  |  | OK8cGFT5ze | R15 | 2021-07-15 15:25:23 | 2021-12-08 14:10:05
9913054494 | R1850 | SHAFT | 0000 | TMP | TMP | GEN | TMP | SHAFT: | SHAFT: TYPE DRIVE (SQUARE TUBE), SPECIAL FEATURES BEVEL GEAR, UPPER GEAR UNIT, RATING MOTOR DRIVE 0.75KW/2.1 AMP/380VAC | CAT | SET |  |  |  |  | 2zAOHdDtW9 | R15 | 2021-07-15 15:25:23 | 2021-12-08 15:13:14
9913054514 | R2139 | TESTER | 0000 | TMP | TMP | GEN | TMP | TESTER: | TESTER: TYPE REAGENT BART TEST SLIME-FORMING BACTERIA SFB, SPECIAL FEATURES 9 PCS/PK, COMPLETE WITH MSDS (BILIN GUAL) | CAT | PAC |  |  |  |  | 8r6B1NWKgK | R15 | 2021-07-15 15:25:23 | 2021-12-08 11:39:39
9913054515 | R1828 | SEAL,MECHANICAL | 0000 | Stock | K58 | OEM | TMP | SEAL,MECH: 76MM;PUMP;MHSK-180-100/3 STG | SEAL: MECHANICAL, SHAFT/SLEEVE DIAMETER 76MM, ARRANGEMENT SINGLE, SECONDARY SEAL VITON O-ING, EQUIPMENT NAME CONDENSATE INJECTION PUMP, EQUIPMENT TYPE/MODEL MHSK-180-100/3 STAGE, EQUIPMENT SERIAL NUMBER TA131019, ADDITIONAL EQUIPMENT DATA 317M TOTAL HEAD, 157.6 M3/HR, 2980 RPM, MANUFACTURER SULZER | QA | EA |  |  |  |  | bursah | R09 | 2021-07-15 15:25:23 | 2021-11-11 10:57:12
9913054516 | R2275 | VALVE,GATE | 0000 | TMP | TMP | GEN | TMP | VALVE,GATE: 6IN;300;CF8M;RF;BB;OSY | VALVE: GATE, SIZE 6 IN, DESIGN RATING 300 PSI, CONNECTION RF FLANGE, BODY MATERIAL STAINLESS STEEL 316 ASTM A351-CF8M, TRIM ASTM A351-CF8M BONNET, STEM & WEDGE, ASTM A351-CF8M + STELLITE FACED SEAT, PORT FULL, OPERATED HANDWHEEL, SOFTGOODS PTFE/GRAPHITE FILLER WITH SS316 HOOP, STYLE BOLTED BONNET, STEM DESIGN RISING STEM OS&Y, SPECIAL FEATURES API 600 & TESTED API 598 | CAT | EA |  |  |  |  | bursah | R12 | 2021-07-15 15:25:23 | 2021-11-21 17:57:51
9913054517 | R2272 | VALVE,CHECK | 0000 | Stock | K77 | GEN | TMP | VALVE,CHECK: 6IN;300;RF;BC;SWING | VALVE: CHECK, SIZE 6 IN, DESIGN RATING 300 PSI, CONNECTION RF FLANGE, BODY MATERIAL STAINLESS STEEL ASTM A351-CF8, TRIM ASTM A351-CF8 CAP, HINGE & DISC, F316 HF WITH STELLITE 6 SEAT, SS 304 HINGE PIN, PORT FULL, TYPE SWING, SOFTGOODS GRAPHITE, STYLE BOLTED CAP, CONFIGURATION 2-WAY, SPECIFICATION API 600 | QA1 | EA |  |  |  |  | dzikri | R10 | 2021-07-15 15:25:23 | 2021-11-03 18:35:57
9913054518 | R1201 | KIT | 0000 | TMP | TMP | GEN | TMP | KIT: REPAIR | KIT: TYPE REPAIR, APPLICATION MECHANICAL SEAL, CONTAINS A SEAL FACE : WN117-85 ; BUKA 20, CONTAINS B STATIONARY SEAT : M42N/ 85-08 ; BUKA 20, CONTAINS C SPRING : WN34.8-4 ; 2,4610; QTY 10 PC, CONTAINS D O-RING ROTARY FACE : 91,44X5,33, CONTAINS E VITON, O-RING STATIONARY SEAT : 99,2X5,7, CONTAINS F VITON, O-RING GLAND : 190,09X3,53, CONTAINS X VITON, O-RING SHAFT SLEEVE : 75,79X3,53, SET SCREW : ISO4027-M8X12 ; SS 316 ; QTY 3 PC, SET SCREW : ISO4029-M8X12 ; SS 316 ; QTY 6 PC, VITON, SET SCREW : ISO4029-M8X12-CP ; 2,4610/2,4819 ; QTY 2 PC | CAT | SET |  |  |  |  | ZgH3cidbSh | R14 | 2021-07-15 15:25:23 | 2021-12-08 15:47:20
9913054533 | R2275 | VALVE,GATE | 0000 | Stock | K77 | GEN | TMP | VALVE,GATE: 10IN;300;RF | VALVE: GATE, SIZE 10 IN, DESIGN RATING 300 PSI, CONNECTION RF FLANGE | CAT | EA |  |  |  |  | dzikri | R14 | 2021-07-15 15:25:23 | 2021-12-07 10:59:02
9913054534 | R2275 | VALVE,GATE | 0000 | Stock | K77 | GEN | TMP | VALVE,GATE: 3/4IN;800;A105;FNPT;BB;OSY | VALVE: GATE, SIZE 3/4 IN, DESIGN RATING 800 PSI, CONNECTION FEMALE NPT, BODY MATERIAL FORGED STEEL ASTM A105, TRIM ASTM A105 BONNET, 13CR STEM & DISC, STELLITE FACED SEAT, PORT FULL, OPERATED HANDWHEEL, SOFTGOODS GRAPHITE PACKING, STYLE BOLTED BONNET, STEM DESIGN RISING STEM OS&Y, SPECIAL FEATURES API 602 | QA | EA |  |  |  |  | jayadi | R08 | 2021-07-15 15:25:23 | 2021-10-19 09:50:07
9913054535 | R2275 | VALVE,GATE | 0000 | Stock | K77 | GEN | TMP | VALVE,GATE: 1IN;800;A105;FNPT;BB;OSY | VALVE: GATE, SIZE 1 IN, DESIGN RATING 800 PSI, CONNECTION FEMALE NPT, BODY MATERIAL FORGED STEEL ASTM A105, TRIM ASTM A105 BONNET, 13CR STEM & DISC, STELLITE FACED SEAT, PORT FULL, OPERATED HANDWHEEL, SOFTGOODS GRAPHITE PACKING, STYLE BOLTED BONNET, STEM DESIGN RISING STEM OS&Y, SPECIAL FEATURES API 602 | QA | EA |  |  |  |  | jayadi | R08 | 2021-07-15 15:25:23 | 2021-10-19 11:08:06
9913054536 | R2275 | VALVE,GATE | 0000 | Stock | K77 | GEN | TMP | VALVE,GATE: 1-1/2IN;800;A105;FNPT | VALVE: GATE, SIZE 1-1/2 IN, DESIGN RATING 800 PSI, CONNECTION FEMALE NPT, BODY MATERIAL FORGED STEEL ASTM A105 | CAT | EA |  |  |  |  | bSXVchTrki |  | 2021-07-15 15:25:23 | 2021-12-12 22:24:23
9913054537 | R2275 | VALVE,GATE | 0000 | Stock | K77 | GEN | TMP | VALVE,GATE: 4-1/16IN;2000;RTJ | VALVE: GATE, SIZE 4-1/16 IN, DESIGN RATING 2000 PSI, CONNECTION RTJ FLANGE | CAT | EA |  |  |  |  | dzikri | R14 | 2021-07-15 15:25:23 | 2021-12-07 10:58:55
9913054538 | R2275 | VALVE,GATE | 0000 | Stock | K77 | GEN | TMP | VALVE,GATE: 12IN;600;WCC | VALVE: GATE, SIZE 12 IN, DESIGN RATING 600 PSI, BODY MATERIAL CAST STEEL ASTM A216-WCC | CAT | EA |  |  |  |  | dzikri | R14 | 2021-07-15 15:25:23 | 2021-12-07 10:58:48
9913054539 | R2275 | VALVE,GATE | 0000 | Stock | K77 | GEN | TMP | VALVE,GATE: RTJ | VALVE: GATE, SIZE 6-1/8 IN, DESIGN RATING 1800 PSI, CONNECTION RTJ FLANGE | CAT | EA |  |  |  |  | dzikri | R14 | 2021-07-15 15:25:23 | 2021-12-07 10:58:33
9913054540 | R2275 | VALVE,GATE | 0000 | Stock | K77 | GEN | TMP | VALVE,GATE: 3-1/8IN;2000 | VALVE: GATE, SIZE 3-1/8 IN, DESIGN RATING 2000 PSI | CAT | EA |  |  |  |  | dzikri | R14 | 2021-07-15 15:25:23 | 2021-12-07 11:11:03
9913054541 | 03768 | ELBOW,PIPE | 4730 | TMP | TMP | GEN | TMP | ELBOW: 90D;3/4IN;3000PSI;A105;FNPT;BLK | ELBOW: PIPE, SIZE 3/4 IN, CONNECTION FEMALE NPT, DEGREE 90, RATING 3000 PSI, MATERIAL CARBON STEEL, SPECIFICATION ASTM A105N, FINISH BLACK OXIDE, INDUSTRY STANDARD ASME B16.11 | QA | EA |  |  |  |  | syaiful | R03 | 2021-07-15 15:25:23 | 2021-07-25 11:19:04
9913054542 | 03768 | ELBOW,PIPE | 4730 | TMP | TMP | GEN | TMP | ELBOW: 90D;2IN;3000PSI;A105;FNPT;BLK | ELBOW: PIPE, SIZE 2 IN, CONNECTION FEMALE NPT, DEGREE 90, RATING 3000 PSI, MATERIAL CARBON STEEL, SPECIFICATION ASTM A105N, FINISH BLACK OXIDE, INDUSTRY STANDARD ASME B16.11 | QA | EA |  |  |  |  | syaiful | R03 | 2021-07-15 15:25:23 | 2021-07-25 11:17:54
9913054543 | 03768 | ELBOW,PIPE | 4730 | TMP | TMP | GEN | TMP | ELBOW: 45D;1IN;3000PSI;A105;FNPT;BLK | ELBOW: PIPE, SIZE 1 IN, CONNECTION FEMALE NPT, DEGREE 45, RATING 3000 PSI, MATERIAL CARBON STEEL, SPECIFICATION ASTM A105N, FINISH BLACK OXIDE, INDUSTRY STANDARD ASME B16.11 | QA | EA |  |  |  |  | syaiful | R03 | 2021-07-15 15:25:23 | 2021-07-25 11:18:54
9913054544 | 03798 | FLANGE,PIPE | 4730 | Stock | K76 | GEN | TMP | FLANGE: WN;RF;20IN;300PSI;A105;BLK | FLANGE: PIPE, SIZE 20 IN, RATING 300 PSI, FACE RAISED FACE, MATERIAL CARBON STEEL, TYPE WELD NECK, SPECIFICATION ASTM A105N, FINISH BLACK OXIDE, INDUSTRY STANDARD ASME B16.5, NUMBER OF HOLE 24, BOLT HOLE DIAMETER 35MM | QA | EA |  |  |  |  | dzikri | R02 | 2021-07-15 15:25:23 | 2021-07-17 17:46:45
9913054545 | 03798 | FLANGE,PIPE | 4730 | Stock | K76 | GEN | TMP | FLANGE: WN;RF;20IN;300PSI;A105;BLK | FLANGE: PIPE, SIZE 20 IN, RATING 300 PSI, FACE RAISED FACE, MATERIAL CARBON STEEL, TYPE WELD NECK, SPECIFICATION ASTM A105N, FINISH BLACK OXIDE, INDUSTRY STANDARD ASME B16.5, NUMBER OF HOLE 24, BOLT HOLE DIAMETER 35MM | QA | EA |  |  |  |  | dzikri | R02 | 2021-07-18 08:24:54 | 2021-07-18 19:25:35
9913054546 | 03798 | FLANGE,PIPE | 4730 | Stock | K76 | GEN | TMP | FLANGE: BLIND;RTJ;12IN;600PSI;A105;BLK | FLANGE: PIPE, SIZE 12 IN, RATING 600 PSI, FACE RING TYPE JOINT, MATERIAL CARBON STEEL, TYPE BLIND, SPECIFICATION ASTM A105N, FINISH BLACK OXIDE, INDUSTRY STANDARD ASME B16.5, NUMBER OF HOLE 20, BOLT HOLE DIAMETER 35MM | QA | EA |  |  |  |  | dzikri | R02 | 2021-07-15 15:25:23 | 2021-07-19 13:42:52
9913054547 | R0891 | FLANGE | 0000 | TMP | TMP | GEN | TMP | FLANGE: | FLANGE: TYPE COMPANION RF, SIZE 3 IN X 1 IN, MATERIAL CS, ASTM A105 B 16, SPECIAL FEATURES CLASS 3000 | CAT | EA |  |  |  |  | dadan | R15 | 2021-07-15 15:25:23 | 2021-12-07 00:43:59
9913054548 | 03805 | TEE,PIPE | 4730 | TMP | TMP | GEN | TMP | TEE: EQUAL;1IN;3000PSI;A105;FNPT;BLK | TEE: PIPE, TYPE EQUAL, SIZE 1 IN, CONNECTION FEMALE NPT, RATING 3000 PSI, MATERIAL CARBON STEEL, SPECIFICATION ASTM A105N, FINISH BLACK OXIDE, INDUSTRY STANDARD ASME B16.11 | QA | EA |  |  |  |  | syaiful | R03 | 2021-07-15 15:25:23 | 2021-07-25 11:30:54
9913054549 | 03805 | TEE,PIPE | 4730 | TMP | TMP | GEN | TMP | TEE: EQUAL;2IN;3000PSI;A105;FNPT;BLK | TEE: PIPE, TYPE EQUAL, SIZE 2 IN, CONNECTION FEMALE NPT, RATING 3000 PSI, MATERIAL CARBON STEEL, SPECIFICATION ASTM A105N, FINISH BLACK OXIDE, INDUSTRY STANDARD ASME B16.11 | QA | EA |  |  |  |  | syaiful | R03 | 2021-07-15 15:25:23 | 2021-07-25 11:37:09
9913054550 | R1678 | REDUCER | 0000 | TMP | TMP | GEN | TMP | REDUCER: | REDUCER: SIZE 1 IN x 1/2 IN, SPECIAL FEATURES SCH.XS, A.106, B.16.11, FS, SWADGE, THR | CAT | EA |  |  |  |  | bSXVchTrki | R14 | 2021-07-15 15:25:23 | 2021-12-07 21:24:08
9913054551 | R2261 | UNION,PIPE | 0000 | TMP | TMP | GEN | TMP | UNION: 1-1/2IN;3000;A105;SW;BLK;HEX | UNION: PIPE, TYPE HEXAGON, SIZE 1-1/2 IN, CONNECTION SOCKWELD, RATING 3000 PSI, MATERIAL CARBON STEEL, SPECIFICATION ASTM A105, FINISH BLACK OXIDE, INDUSTRY STANDARD ASME B16.11 | QA | EA |  |  |  |  | jayadi | R05 | 2021-07-15 15:25:23 | 2021-09-11 11:18:43
9913054552 | R2261 | UNION,PIPE | 0000 | TMP | TMP | GEN | TMP | UNION: 1IN;3000;A105;SW;BLK;HEX | UNION: PIPE, TYPE HEXAGON, SIZE 1 IN, CONNECTION SOCKWELD, RATING 3000 PSI, MATERIAL CARBON STEEL, SPECIFICATION ASTM A105, FINISH BLACK OXIDE, INDUSTRY STANDARD ASME B16.11 | QA | EA |  |  |  |  | jayadi | R05 | 2021-07-15 15:25:23 | 2021-09-11 11:17:33
9913054553 | R1403 | NIPPLE,PIPE | 0000 | TMP | TMP | GEN | TMP | NIPPLE: 1-1/2IN;XS;A106;TBE;SMLS;BLK;4L | NIPPLE: PIPE, TYPE LONG, SIZE 1-1/2 IN, CONNECTION THREADED BOTH ENDS, LENGTH 4 IN, RATING SCH XS, MATERIAL CARBON STEEL, SPECIFICATION ASTM A106, GRADE B, STRUCTURE SEAMLESS, FINISH BLACK OXIDE, INDUSTRY STANDARD ASME B16.11 | QA | EA | NON FABRICATION | NON BOM | NON CRITICAL |  | bursah | R05 | 2021-07-15 15:25:23 | 2021-08-30 22:31:08
9913054554 | R0337 | BUSHING,PIPE HEX | 0000 | TMP | TMP | GEN | TMP | BUSHING,HEX: 2X1IN;3000;A105;MXF;GLV | BUSHING: PIPE HEX, SIZE 2 X 1 IN, CONNECTION MALE X FEMALE NPT, RATING 3000 PSI, MATERIAL CARBON STEEL, SPECIFICATION ASTM A105, FINISH GALVANIZED | QA1 | EA |  |  |  |  | akmal | R08 | 2021-07-15 15:25:23 | 2021-11-08 17:43:52
9913054555 | 08505 | REDUCER,PIPE | 4730 | Stock | TMP | GEN | TMP | REDUCER: CONC;1X1/2IN;3K;FNPT;GLV | REDUCER: PIPE, TYPE CONCENTRIC, SIZE 1 X 1/2 IN, CONNECTION FEMALE NPT, RATING 3000 PSI, MATERIAL CARBON STEEL, SPECIFICATION ASTM A105, FINISH GALVANIZED | CAT | EA |  |  |  |  | akmal | R13 | 2021-07-15 15:25:23 | 2021-09-08 11:49:49
9913054556 | R1564 | PLUG,PIPE | 0000 | TMP | TMP | GEN | TMP | PLUG,PIPE: HEX;1/2IN;3000PSI;A105;MNPT | PLUG: PIPE, SIZE 1/2 IN, RATING 3000 PSI, MATERIAL CARBON STEEL, SPECIFICATION ASTM A105N, CONNECTION MALE NPT, HEAD HEXAGON, FINISH BLACK OXIDE, INDUSTRY STANDARD ASME B16.11 | QA | EA |  |  |  |  | jayadi | R04 | 2021-07-15 15:25:23 | 2021-08-24 00:02:49
9913054557 | R1564 | PLUG,PIPE | 0000 | TMP | TMP | GEN | TMP | PLUG,PIPE: HEX;2IN;3000PSI;A105;MNPT | PLUG: PIPE, SIZE 2 IN, RATING 3000 PSI, MATERIAL CARBON STEEL, SPECIFICATION ASTM A105N, CONNECTION MALE NPT, HEAD HEXAGON, FINISH BLACK OXIDE, INDUSTRY STANDARD ASME B16.11 | QA | EA |  |  |  |  | jayadi | R04 | 2021-07-15 15:25:23 | 2021-08-24 01:09:59
9913054558 | 06076 | COUPLING,PIPE | 4730 | TMP | TMP | GEN | TMP | COUPLING: 1-1/2IN;3000PSI;A105;FNPT;BLK | COUPLING: PIPE, SIZE 1-1/2 IN, CONNECTION FEMALE NPT, RATING 3000 PSI, MATERIAL CARBON STEEL, SPECIFICATION ASTM A105, FINISH BLACK OXIDE | QA | EA |  |  |  |  | akmal | R04 | 2021-07-15 15:25:23 | 2021-07-22 23:29:50
9913054559 | F5600 | CASING,OCTG | 3310 | Stock | K04 | GEN | TMP | CASING,OCTG: 7IN;R3;L80;26P | CASING: OCTG, OUTSIDE DIAMETER 7 IN, WEIGHT 26 PPF, GRADE L80, END CONNECTION PLAIN END, RANGE (LENGTH) R3, SPECIAL FEATURES CUT OFF | CAT | EA |  |  |  |  | syaiful | R14 | 2021-07-15 15:25:23 | 2021-12-08 03:54:01
9913054560 | F5600 | CASING,OCTG | 3310 | TMP | TMP | GEN | TMP | CASING,OCTG: 13-3/8IN;R3;L80;SML;BTC PIN | CASING: OCTG, OUTSIDE DIAMETER 13-3/8 IN, WEIGHT 68 PPF, GRADE L80, END CONNECTION BTC PIN X PIN, RANGE (LENGTH) R3, MFG. PROCESS SEAMLESS, SPECIFICATION API 5CT, ADDITIONAL ITEMS C/W THREAD PROTECTOR | QA | EA |  |  |  |  | syaiful | R05 | 2021-07-15 15:25:23 | 2021-09-07 15:22:16
9913054561 | F5600 | CASING,OCTG | 3310 | TMP | TMP | GEN | TMP | CASING,OCTG: 13-3/8IN;R3;L80;SML;BTC BOX | CASING: OCTG, OUTSIDE DIAMETER 13-3/8 IN, WEIGHT 68 PPF, GRADE L80, END CONNECTION BTC BOX X BOX, RANGE (LENGTH) R3, MFG. PROCESS SEAMLESS, SPECIFICATION API 5CT, ADDITIONAL ITEMS C/W THREAD PROTECTOR | QA | EA |  |  |  |  | syaiful | R05 | 2021-07-15 15:25:23 | 2021-09-07 15:23:07
9913054562 | R2243 | TUBING | 0000 | TMP | TMP | GEN | TMP | TUBING: | TUBING: TYPE PLAIN END TUBING, SIZE 2-7/8 IN OD, SPECIAL FEATURES 6.40 PPF, N-80, R-2 | CAT | EA |  |  |  |  | ZgH3cidbSh | R15 | 2021-07-15 15:25:23 | 2021-12-08 11:08:36
9913054563 | F5600 | CASING,OCTG | 3310 | Stock | K04 | GEN | TMP | CASING,OCTG: 20IN;R3;X56;SML;GB3P;106.5P | CASING: OCTG, OUTSIDE DIAMETER 20 IN, WEIGHT 106.5 PPF, GRADE X56, END CONNECTION GB3P, RANGE (LENGTH) R3, MFG. PROCESS SEAMLESS, SPECIFICATION API 5CT, ADDITIONAL ITEMS C/W THREAD PROTECTOR | QA | EA |  |  |  |  | bursah | R10 | 2021-07-15 15:25:23 | 2021-11-28 16:58:29
9913054564 | R0019 | ADAPTER | 0000 | TMP | TMP | GEN | TMP | ADAPTER: | ADAPTER: TYPE DOUBLE STUDDED, RTJ, SIZE 16 IN 300 PSI X 12 IN 600 PSI, MATERIAL ALLOY STEEL, AISI 4130, SPECIAL FEATURES C/W STUD BOLT B7 & NUT 2H | CAT | EA |  |  |  |  | bursah | R11 | 2021-07-15 15:25:23 | 2021-11-15 08:45:53
9913054565 | R1366 | MOTOR,ELECTRIC DC | 0000 | TMP | TMP | GEN | TMP | MOTOR,DC: | MOTOR: ELECTRIC DC, POWER 150 HP (112 KW), SPEED 2975 RPM, ARMATURE VOLTAGE 380, AMPERAGE 201, WATTAGE 1120, FRAME 447TS, ENCLOSURE TEFC, SERVICE FACTOR 1.0 | CAT | EA |  |  |  |  | bursah |  | 2021-07-15 15:25:23 | 2021-12-11 15:25:45
9913054566 | R2275 | VALVE,GATE | 0000 | TMP | TMP | GEN | TMP | VALVE,GATE: 10IN;600;WCB;RF;BB;BSF | VALVE: GATE, SIZE 10 IN, DESIGN RATING 600 PSI, CONNECTION RF FLANGE, BODY MATERIAL CAST STEEL ASTM A216-WCB, TRIM ASTM A216-WCB BONNET, SS 17-4 PH STEM, ASTM A105 + ENP SEAT, ASTM A216-WCB + ENP GATE, PORT FULL, TYPE THRU CONDUIT EXPANDING GATE, OPERATED GEAR, TEMPERATURE RATING -20 TO 550 DEG F, SOFTGOODS FILLED PTFE INSERT, STYLE BOLTED BONNET, STEM DESIGN RISING WITH BACK SEAT FEATURE, SPECIAL FEATURES API 6D & TESTED API 598 | CAT | EA |  |  |  |  | aa52LvePHS | R08 | 2021-07-15 15:25:23 | 2021-08-24 22:39:03
9913054567 | R2275 | VALVE,GATE | 0000 | Stock | K77 | GEN | TMP | VALVE,GATE: 3-1/8IN;2000;RTJ | VALVE: GATE, SIZE 3-1/8 IN, DESIGN RATING 2000 PSI, CONNECTION RTJ FLANGE, SPECIAL FEATURES RECOMMENDED BRAND: FOSTER, IKS AND WKM | CAT | EA |  |  |  |  | bSXVchTrki |  | 2021-07-15 15:25:23 | 2021-12-12 22:25:19
9913054568 | R2275 | VALVE,GATE | 0000 | TMP | TMP | GEN | TMP | VALVE,GATE: 18IN;600;WCC;RF;BB;BSF | VALVE: GATE, SIZE 18 IN, DESIGN RATING 600 PSI, CONNECTION RF FLANGE, BODY MATERIAL CAST STEEL ASTM A216-WCC, TRIM ASTM A216-WCC BONNET, SS 17-4 PH STEM, ASTM A105 + ENP SEAT, ASTM A216-WCC + ENP GATE , PORT FULL, TYPE THRU CONDUIT SLAB GATE, OPERATED GEAR, TEMPERATURE RATING -20 TO 550 DEG F, SOFTGOODS FILLED PTFE INSERT, STYLE BOLTED BONNET, STEM DESIGN RISING WITH BACK SEAT FEATURE, SPECIAL FEATURES API 6D | CAT | EA |  |  |  |  | aa52LvePHS | R08 | 2021-07-15 15:25:23 | 2021-08-24 22:44:05
9913054569 | R2271 | VALVE,BUTTERFLY | 0000 | Stock | K77 | GEN | TMP | VALVE,BUTTERFLY: 12IN;600;RF | VALVE: BUTTERFLY, SIZE 12 IN, DESIGN RATING 600 PSI, CONNECTION RF FLANGE, TYPE ACTUATOR | CAT | EA |  |  |  |  | bSXVchTrki | R11 | 2021-07-15 15:25:23 | 2021-12-12 22:26:15
9913054570 | R0968 | GEARBOX | 0000 | TMP | TMP | GEN | TMP | GEARBOX: | GEARBOX: TYPE GEAR REDUCER, GEAR RATIO 10.83:1, SPEED 1475 RPM INPUT 136 RPM OUTPUT, POWER 507.1 KW, ANGLE 90 DEG, MATERIAL STD, SPECIAL FEATURES DOUBLE REDUCTION, EQUIPMENT TYPE/MODEL SERIES 36, MANUFACTURER MARLEY | CAT | EA |  |  |  |  | dadan | R15 | 2021-07-15 15:25:23 | 2021-12-08 14:26:26
9913054571 | R2276 | VALVE,GLOBE | 0000 | Stock | K77 | GEN | TMP | VALVE,GLOBE: 8IN;150;WCB;RF;BB;OSY;FP | VALVE: GLOBE, SIZE 8 IN, DESIGN RATING 150 PSI, CONNECTION RF FLANGE, BODY MATERIAL CAST STEEL ASTM A216-WCB, TRIM ASTM A216-WCB BONNET, ASTM A182-F6A STEM, ASTM A105N DISC, ASTM A105 + STELLITE FACED SEAT, PORT FULL, OPERATED HANDWHEEL, SOFTGOODS GRAPHITE PACKING, STYLE BOLTED BONNET, STEM DESIGN RISING STEM OS & Y | QA | EA |  |  |  |  | dzikri | R08 | 2021-07-15 15:25:23 | 2021-10-21 15:32:49
9913054572 | R2275 | VALVE,GATE | 0000 | Stock | K77 | GEN | TMP | VALVE,GATE: 20IN;600;WCC;RF;BB;OSY | VALVE: GATE, SIZE 20 IN, DESIGN RATING 600 PSI, CONNECTION RF FLANGE, BODY MATERIAL CAST STEEL ASTM A216-WCC, TRIM ASTM A216-WCB BONNET, ASTM A216-WCB + 13CR FACED DISC, ASTM A105N + STELLITE FACED SEAT, PORT FULL, OPERATED HANDWHEEL, SOFTGOODS GRAPHITE PACKING, STYLE BOLTED BONNET, STEM DESIGN RISING STEM OS&Y, SPECIAL FEATURES HI TEMP COATING BODY AND BONNET | CAT | EA |  |  |  |  | bursah | R12 | 2021-07-15 15:25:23 | 2021-11-17 09:42:41
9913054573 | 03805 | TEE,PIPE | 4730 | TMP | TMP | GEN | TMP | TEE: EQUAL;1IN;3000PSI;A105;FNPT;BLK | TEE: PIPE, TYPE EQUAL, SIZE 1 IN, CONNECTION FEMALE NPT, RATING 3000 PSI, MATERIAL CARBON STEEL, SPECIFICATION ASTM A105N, FINISH BLACK OXIDE, INDUSTRY STANDARD ASME B16.11 | QA | EA |  |  |  |  | syaiful | R03 | 2021-07-15 15:25:23 | 2021-07-25 11:26:43
9913054574 | R1564 | PLUG,PIPE | 0000 | TMP | TMP | GEN | TMP | PLUG,PIPE: HEX;2IN;3000PSI;A105;MNPT | PLUG: PIPE, SIZE 2 IN, RATING 3000 PSI, MATERIAL CARBON STEEL, SPECIFICATION ASTM A105N, CONNECTION MALE NPT, HEAD HEXAGON, FINISH BLACK OXIDE, INDUSTRY STANDARD ASME B16.11 | QA | EA |  |  |  |  | jayadi | R04 | 2021-07-15 15:25:23 | 2021-08-24 01:15:36
9913054575 | R2275 | VALVE,GATE | 0000 | Stock | K77 | GEN | TMP | VALVE,GATE: 20IN;600;WCC;RF;BB;OSY | VALVE: GATE, SIZE 20 IN, DESIGN RATING 600 PSI, CONNECTION RF FLANGE, BODY MATERIAL CAST STEEL ASTM A216-WCC, TRIM ASTM A216-WCB BONNET, ASTM A216-WCB + 13CR FACED DISC, ASTM A105N + STELLITE FACED SEAT, PORT FULL, OPERATED HANDWHEEL, SOFTGOODS GRAPHITE PACKING, STYLE BOLTED BONNET, STEM DESIGN RISING STEM OS&Y, SPECIAL FEATURES HI TEMP COATING BODY AND BONNET | CAT | EA |  |  |  |  | bursah | R12 | 2021-07-15 15:25:23 | 2021-11-17 09:42:05
9913054576 | R0170 | BELT,V | 0000 | TMP | TMP | GEN | TMP | BELT,V: C100;104IN OC;0.88X0.53IN;CLASC | BELT: V, TYPE CLASSICAL, BELT NUMBER C100, OUTSIDE CIRCUMFERENCE 104 IN, TOP WIDTH 0.88 IN, THICKNESS 0.53 IN, MATERIAL SYNTHETIC RUBBER, POLYESTER REINFORCE, SPECIAL FEATURES OIL AND HEAT RESISTANT | QA | EA |  |  |  |  | syaiful | R10 | 2021-07-15 15:25:23 | 2021-11-02 18:30:50
9913054577 | R0170 | BELT,V | 0000 | TMP | TMP | GEN | TMP | BELT,V: B130;133IN OC;0.66X0.41IN;CLASC | BELT: V, TYPE CLASSICAL, BELT NUMBER B130, OUTSIDE CIRCUMFERENCE 133 IN, TOP WIDTH 0.66 IN, THICKNESS 0.41 IN, MATERIAL SYNTHETIC RUBBER, POLYESTER REINFORCE, SPECIAL FEATURES OIL AND HEAT RESISTANT | QA | EA |  |  |  |  | syaiful | R10 | 2021-07-15 15:25:23 | 2021-11-02 18:30:56
9913054578 | R0874 | FILTER | 0000 | Stock | K58 | GEN | TMP | FILTER: | FILTER: TYPE CARTRIDGE, SIZE 915 MM, USAGE DESIGN MODEL KT-VSWN-2D | CAT | EA |  |  |  |  | OK8cGFT5ze | R14 | 2021-07-15 15:25:23 | 2021-12-07 17:33:23
9913054579 | R1004 | GREASE,INDUSTRIAL | 0000 | Stock | K87 | GEN | TMP | GREASE: | GREASE: INDUSTRIAL, TYPE LOW TEMPERATURE, TEMPERATURE RATING -60 TO 180 DEG C, THICKENER SILICONE, COLOR GRAYISH-WHITE, CONTAINER CAN OF 1KG, SPECIAL FEATURES FOR GENERAL PURPOSE | CAT | CAN |  |  |  |  | bursah | R14 | 2021-07-15 15:25:23 | 2021-12-08 01:54:13
9913054580 | R2037 | STRAINER,PIPING | 0000 | Stock | K76 | GEN | TMP | STRAINER: Y;1IN;300PSI | STRAINER: PIPING, TYPE Y, SIZE 1 IN, CONNECTION THREADED NPT, PRESSURE RATING 300 PSI, MATERIAL STAINLESS STEEL | CAT | EA |  |  |  |  | akmal | R14 | 2021-07-15 15:25:23 | 2021-12-08 01:39:53
9913054581 | R0023 | ADAPTER,HOSE | 0000 | TMP | TMP | GEN | TMP | ADAPTER,HOSE: | ADAPTER: HOSE, HOSE SIZE 3/4 IN DIA, CONNECTION A 1-1/16 IN-12 JIC 37DEG SWIVEL FNPT, CONNECTION B 3/4 IN CRIMP, MATERIAL BRASS, 67MM LG | CAT | EA |  |  |  |  | bursah | R12 | 2021-07-15 15:25:23 | 2021-10-03 10:45:15
9913054582 | R0885 | FITTING | 0000 | TMP | TMP | GEN | TMP | FITTING: | FITTING: TYPE CAP, SIZE 3/4 IN FEMALE 37 DEG FLARE, MATERIAL STL, ZINC NIKEL, SPECIAL FEATURES SAE 070112A | CAT | EA |  |  |  |  | bursah | R13 | 2021-07-15 15:25:23 | 2021-11-13 17:40:56
9913054583 |  |  |  | Stock | K74 | GEN |  |  |  | RAW | EA |  |  |  |  | admin |  | 2021-07-15 15:25:23 | 2021-07-15 15:25:23
9913054584 | R0490 | CLEANER,HAND | 0000 | TMP | TMP | GEN | TMP | CLEANER,HAND: | CLEANER: HAND, FORM LIQUID, CONTAINER 2.04 KG CAN, SPECIAL FEATURES REMOVING HEAVY GREASE-TAR-OIL | CAT | EA |  |  |  |  | akmal | R12 | 2021-07-15 15:25:23 | 2021-11-26 21:56:41
9913054595 |  |  |  | Stock | K73 | GEN |  |  |  | RAW | EA |  |  |  |  | admin |  | 2021-07-15 15:25:23 | 2021-07-15 15:25:23
9913054596 |  |  |  | Stock | K34 | GEN |  |  |  | RAW | SET |  |  |  |  | admin |  | 2021-07-15 15:25:23 | 2021-07-15 15:25:23
9913054597 |  |  |  | Stock | K34 | GEN |  |  |  | RAW | SET |  |  |  |  | admin |  | 2021-07-15 15:25:23 | 2021-07-15 15:25:23
9913054598 | R0810 | ELEMENT | 0000 | TMP | TMP | GEN | TMP | ELEMENT: | ELEMENT: TYPE COALESCENT DISPERSAL, EQUIPMENT NAME PORTABLE PURIFICATION SYSTEMS, EQUIPMENT TYPE/MODEL PVS-185-380-DS-D-2QE-12-AC, MANUFACTURER PARKER, MANUFACTURER REFERENCE 933180 | CAT | EA |  |  |  |  | akmal | R12 | 2021-07-15 15:25:23 | 2021-10-14 21:04:59
9913054599 | R0696 | DESICCANT | 0000 | TMP | TMP | GEN | TMP | DESICCANT: | DESICCANT: USAGE DESIGN AIR BRATHER ELEMENT TRICEPTOR, EQUIPMENT NAME PORTABLE PURIFICATION SYSTEMS, EQUIPMENT TYPE/MODEL PVS-185-380-DS-D-2QE-12-AC, MANUFACTURER PARKER, MANUFACTURER REFERENCE 934332 | CAT | EA |  |  |  |  | akmal | R12 | 2021-07-15 15:25:23 | 2021-10-14 21:01:58
9913054600 | R0811 | ELEMENT,FILTER | 0000 | TMP | TMP | GEN | TMP | ELEMENT,FILTER: | ELEMENT: FILTER, USAGE DESIGN OUTLET OIL FILTER, EQUIPMENT NAME PORTABLE PURIFICATION SYSTEMS, EQUIPMENT TYPE/MODEL PVS-185-380-DS-D-2QE-12-AC, MANUFACTURER PARKER, MANUFACTURER REFERENCE 936716Q | CAT | EA |  |  |  |  | akmal | R12 | 2021-07-15 15:25:23 | 2021-10-14 21:06:14
9913054601 | R1429 | OIL | 0000 | TMP | TMP | GEN | TMP | OIL: | OIL: TYPE PVS- 185-380-DS-D-2QE-12-AC, SPECIAL FEATURES AIRTECTH VACUUM PUMP OIL FOR PORTABLE PURIFIER PARKER | CAT | PL |  |  |  |  | qeXzd9NC4t | R14 | 2021-07-15 15:25:23 | 2021-12-08 00:31:12
9913054602 | R1201 | KIT | 0000 | TMP | TMP | GEN | TMP | KIT: | KIT: TYPE VACUUM PUMP EXHAUST FILTER, EQUIPMENT NAME PORTABLE PURIFICATION SYSTEMS, EQUIPMENT TYPE/MODEL PVS-185-380-DS-D-2QE-12-AC, MANUFACTURER PARKER, MANUFACTURER REFERENCE ATCF-1061 | CAT | EA |  |  |  |  | akmal | R13 | 2021-07-15 15:25:23 | 2021-10-14 21:09:21
9913054603 | R2276 | VALVE,GLOBE | 0000 | Stock | K77 | GEN | TMP | VALVE,GLOBE: 6IN;300;CF8M;RF;BB;OSY;FP | VALVE: GLOBE, SIZE 6 IN, DESIGN RATING 300 PSI, CONNECTION RF FLANGE, BODY MATERIAL STAINLESS STEEL 316 ASTM A351-CF8M, TRIM ASTM A351-CF8M BONNET & DISC, SS304 STEM, SS F316 + STELLITE FACED SEAT, PORT FULL, OPERATED HANDWHEEL, SOFTGOODS GRAPHITE PACKING, STYLE BOLTED BONNET, STEM DESIGN RISING STEM OS & Y | QA | EA |  |  |  |  | dzikri | R08 | 2021-07-15 15:25:23 | 2021-10-21 15:16:10
9913054604 | R2203 | TRANSMITTER,DIFFERENTIAL PRESSURE | 0000 | TMP | TMP | GEN | TMP | TRANSMITTER,DP: | TRANSMITTER: DIFFERENTIAL PRESSURE, INPUT RANGE -25 TO 25PA, SIZE/CONNECTION 1/4 IN X 1/2 IN FNPT, SPECIAL FEATURES WALL MOUNTING | CAT | EA |  |  |  |  | ZgH3cidbSh | R15 | 2021-07-15 15:25:23 | 2021-12-08 11:45:56
9913054606 | R1328 | MECHANISM | 0000 | TMP | TMP | GEN | TMP | MECHANISM: | MECHANISM: | RAW | EA |  |  |  |  | jayadi |  | 2021-07-15 15:25:23 | 2021-10-30 19:41:46
9913054607 | R2268 | VALVE | 0000 | TMP | TMP | GEN | TMP | VALVE: | VALVE: TYPE TRIP CUP VALVE RELAY, SPECIAL FEATURES EMERGENCY TRIP MECHANISM, PROTECTIVE DEVICE TURBINE UNIT 2 & 3, MANUFACTURER MITSUBISHI HITACHI POWER SYSTEMS, MANUFACTURER REFERENCE N26-G10- 5142-A, DWG:N26-G42-0212-A | CAT | SET |  |  |  |  | Agblmepvo6 | R15 | 2021-07-15 15:25:23 | 2021-12-08 13:58:17
9913054608 | R1702 | RELAY | 0000 | TMP | TMP | GEN | TMP | RELAY: EMERGENCY TRIP;N26-890-3770-1 | RELAY: TYPE EMERGENCY TRIP MECHANISM AND PROTECTIVE DEVICE, EQUIPMENT NAME STEAM TURBINE, EQUIPMENT TYPE/MODEL SC2F-30, MANUFACTURER MITSUBISHI HEAVY INDUSTRIES, MANUFACTURER REFERENCE DWG:N26-G42-0212-POS 1, N26-890-3770-1 | QA | EA |  |  |  |  | akmal | R09 | 2021-07-15 15:25:23 | 2021-10-29 08:47:58
9913054609 | R0671 | CYLINDER | 0000 | TMP | TMP | GEN | TMP | CYLINDER: | CYLINDER: TYPE TRIP VALVE, USAGE DESIGN EMERGENCY TRIP MECHANISM, EQUIPMENT NAME STEAM TURBINE, EQUIPMENT TYPE/MODEL SC2F-30, MANUFACTURER MITSUBISHI HEAVY INDUSTRIES, MANUFACTURER REFERENCE DWG:N26-G42-0212-POS 2, N26-890-4675-1 | CAT | EA |  |  |  |  | akmal | R12 | 2021-07-15 15:25:23 | 2021-08-06 14:32:47
9913054610 | R1951 | SPACER | 0000 | TMP | TMP | GEN | TMP | SPACER: | SPACER: MATERIAL CARBON STEEL, SPECIAL FEATURES JIS G5101 GRADE SC450, USAGE DESIGN EMERGENCY TRIP MECHANISM, EQUIPMENT NAME STEAM TURBINE, EQUIPMENT TYPE/MODEL SC2F-30, MANUFACTURER MITSUBISHI HEAVY INDUSTRIES, MANUFACTURER REFERENCE DWG:N26-G42-0212-POS 3, N26-890-3778-1 | CAT | EA |  |  |  |  | akmal | R13 | 2021-07-15 15:25:23 | 2021-08-06 14:27:46
9913054611 | R0330 | BUSHING | 0000 | TMP | TMP | GEN | TMP | BUSHING: RELAY;EMERG TRIP;N26-890-5007-2 | BUSHING: TYPE RELAY, USAGE DESIGN EMERGENCY TRIP MECHANISM, EQUIPMENT NAME STEAM TURBINE, EQUIPMENT TYPE/MODEL SC2F-30, MANUFACTURER MITSUBISHI HEAVY INDUSTRIES, MANUFACTURER REFERENCE DWG:N26-G42-0212-POS 5, N26-890-5007-2 | QA | EA |  |  |  |  | akmal | R09 | 2021-07-15 15:25:23 | 2021-11-15 10:21:31
9913054612 | R1538 | PISTON | 0000 | TMP | TMP | GEN | TMP | PISTON: SC2F-30;N26-G42-0212-P2 | PISTON: TYPE TRIP VALVE, USAGE DESIGN EMERGENCY TRIP MECHANISM, EQUIPMENT NAME STEAM TURBINE, EQUIPMENT TYPE/MODEL SC2F-30, MANUFACTURER MITSUBISHI HEAVY INDUSTRIES, MANUFACTURER REFERENCE DWG:N26-G42-0212-POS 6, N26-890-5007-5 | CAT | EA |  |  |  |  | akmal | R13 | 2021-07-15 15:25:23 | 2021-08-06 14:46:11
9913054613 | R1726 | RETAINER | 0000 | TMP | TMP | GEN | TMP | RETAINER: EMERGENCY TRIP;N26-G42-0212-P7 | RETAINER: TYPE EMERGENCY TRIP MECHANISM, EQUIPMENT NAME STEAM TURBINE, EQUIPMENT TYPE/MODEL SC2F-30, MANUFACTURER MITSUBISHI HEAVY INDUSTRIES, MANUFACTURER REFERENCE DWG:N26-G42-0212-POS 7, N26-890-5007-8 | QA | EA |  |  |  |  | akmal | R12 | 2021-07-15 15:25:23 | 2021-11-09 20:18:10
9913054614 | R0374 | CAP | 0000 | TMP | TMP | GEN | TMP | CAP: VALVE;EMERG TRIP;N26-G42-0212-P8 | CAP: TYPE VALVE, USAGE DESIGN EMERGENCY TRIP MECHANISM, EQUIPMENT NAME STEAM TURBINE, EQUIPMENT TYPE/MODEL SC2F-30, MANUFACTURER MITSUBISHI HEAVY INDUSTRIES, MANUFACTURER REFERENCE DWG:N26-G42-0212-POS 8, N26-890-5007-15 | QA1 | EA |  |  |  |  | akmal | R09 | 2021-07-15 15:25:23 | 2021-10-29 13:44:07
9913054615 | R1985 | SPRING,VALVE | 0000 | TMP | TMP | GEN | TMP | SPRING,VALVE: EMERG TRIP;N26-890-5174-1 | SPRING: VALVE, USAGE DESIGN TRIP VALVE FOR EMERGENCY TRIP MECHANISM, EQUIPMENT NAME STEAM TURBINE, EQUIPMENT TYPE/MODEL SC2F-30, MANUFACTURER MITSUBISHI HEAVY INDUSTRIES, MANUFACTURER REFERENCE N26-890-5174-1, DWG:N26-G42-0212-POS 9 | QA | EA |  |  |  |  | akmal | R13 | 2021-07-15 15:25:23 | 2021-11-03 18:18:21
9913054616 | R1808 | SCREW | 0000 | TMP | TMP | GEN | TMP | SCREW: | SCREW: TYPE ROD, SPECIAL FEATURES EMERGENCY TRIP MECHANISM, EQUIPMENT NAME STEAM TURBINE, EQUIPMENT TYPE/MODEL SC2F-30, MANUFACTURER MITSUBISHI HEAVY INDUSTRIES, MANUFACTURER REFERENCE DWG:N26-G42-0212-POS 10, N26-890-5176-4 | CAT | EA |  |  |  |  | akmal | R12 | 2021-07-15 15:25:23 | 2021-08-06 15:56:48
9913054617 | R1754 | ROD | 0000 | TMP | TMP | GEN | TMP | ROD: CONNECTING;EMRG TRIP;N26-890-3786-6 | ROD: TYPE CONNECTING, SPECIAL FEATURES C/W SPHERICAL BEARINGS AND NUT M8 AT BOTH END ROD, USAGE DESIGN EMERGENCY TRIP MECHANISM, EQUIPMENT NAME STEAM TURBINE, EQUIPMENT TYPE/MODEL SC2F-30, ADDITIONAL EQUIPMENT DATA 151-022-508-1, N26-156-0019-1, MANUFACTURER MITSUBISHI HEAVY INDUSTRIES, MANUFACTURER REFERENCE DWG:N26-G42-0212-POS 24, N26-890-3786-6 | QA | SET |  |  |  |  | akmal | R13 | 2021-07-15 15:25:23 | 2021-10-05 09:51:42
9913054618 | R1754 | ROD | 0000 | TMP | TMP | GEN | TMP | ROD: CONNECTING;EMRG TRIP;N26-890-3786-7 | ROD: TYPE CONNECTING, SPECIAL FEATURES C/W SPHERICAL BEARINGS AND NUT M8 AT BOTH END ROD, USAGE DESIGN EMERGENCY TRIP MECHANISM, EQUIPMENT NAME STEAM TURBINE, EQUIPMENT TYPE/MODEL SC2F-30, ADDITIONAL EQUIPMENT DATA 151-022-508-1, N26-156-0019-1, MANUFACTURER MITSUBISHI HEAVY INDUSTRIES, MANUFACTURER REFERENCE DWG:N26-G42-0212-POS 25, N26-890-3786-7 | QA | SET |  |  |  |  | akmal | R13 | 2021-07-15 15:25:23 | 2021-10-05 09:50:34
9913054619 | R1702 | RELAY | 0000 | TMP | TMP | GEN | TMP | RELAY: EMERGENCY TRIP;N26-890-3786-11 | RELAY: TYPE EMERGENCY TRIP MECHANISM AND PROTECTIVE DEVICE, EQUIPMENT NAME STEAM TURBINE, EQUIPMENT TYPE/MODEL SC2F-30, MANUFACTURER MITSUBISHI HEAVY INDUSTRIES, MANUFACTURER REFERENCE DWG:N26-G42-0212-POS 42, N26-890-3786-11 | QA | EA |  |  |  |  | akmal | R09 | 2021-07-15 15:25:23 | 2021-10-29 08:45:51
9913054620 | R1985 | SPRING,VALVE | 0000 | TMP | TMP | GEN | TMP | SPRING,VALVE: EMERG TRIP;N26-850-0007-2 | SPRING: VALVE, USAGE DESIGN TRIP VALVE FOR EMERGENCY TRIP MECHANISM, EQUIPMENT NAME STEAM TURBINE, EQUIPMENT TYPE/MODEL SC2F-30, MANUFACTURER MITSUBISHI HEAVY INDUSTRIES, MANUFACTURER REFERENCE DWG:N26-G42-0212-POS 49, N26-850-0007-2 | QA | EA |  |  |  |  | akmal | R13 | 2021-07-15 15:25:23 | 2021-11-03 18:18:48
9913054621 | R1416 | NUT,CAP | 0000 | TMP | TMP | GEN | TMP | NUT,CAP: M10;EMERG TRIP;150-022-510-1 | NUT: CAP, DIAMETER M10, USAGE DESIGN EMERGENCY TRIP MECHANISM & PROTECTIVE DEVICE, EQUIPMENT NAME STEAM TURBINE, EQUIPMENT TYPE/MODEL SC2F-30, MANUFACTURER MITSUBISHI HEAVY INDUSTRIES, MANUFACTURER REFERENCE DWG:N26-G42-0212-POS 66, 150-022-510-1 | QA | EA |  |  |  |  | akmal | R13 | 2021-07-15 15:25:23 | 2021-11-20 12:59:33
9913054622 | R1277 | LINER | 0000 | Stock | K16 | GEN | TMP | LINER: VALVE;TRIP MECH;N26-G42-0212-P81 | LINER: TYPE TRIP VALVE, USAGE DESIGN EMERGENCY TRIP MECHANISM, EQUIPMENT NAME STEAM TURBINE, EQUIPMENT TYPE/MODEL SC2F-30, MANUFACTURER MITSUBISHI HEAVY INDUSTRIES, MANUFACTURER REFERENCE DWG:N26-G42-0212-POS 81, N26-890-4672-1 | QA1 | EA |  |  |  |  | akmal | R08 | 2021-07-15 15:25:23 | 2021-08-29 14:38:37
9913054623 | R1254 | LEVER | 0000 | TMP | TMP | GEN | TMP | LEVER: EMERG TRIP;SC2F-30;N26-G42-0153-A | LEVER: TYPE EMERGENCY TRIP AND PROTECTIVE DEVICE, EQUIPMENT NAME STEAM TURBINE, EQUIPMENT TYPE/MODEL SC2F-30, MANUFACTURER MITSUBISHI HEAVY INDUSTRIES, MANUFACTURER REFERENCE DWG:N26-G42-0153-POS A | QA | SET |  |  |  |  | akmal | R13 | 2021-07-15 15:25:23 | 2021-11-20 15:40:05
9913054624 | R1538 | PISTON | 0000 | TMP | TMP | GEN | TMP | PISTON: SC2F-30;N26-G42-0153-P2 | PISTON: MATERIAL STAINLESS STEEL 403, SPECIAL FEATURES JIS G4304 GRADE SUS403, USAGE DESIGN RESET LEVER, EQUIPMENT NAME STEAM TURBINE, EQUIPMENT TYPE/MODEL SC2F-30, MANUFACTURER MITSUBISHI HEAVY INDUSTRIES, MANUFACTURER REFERENCE DWG:N26-G42-0153-POS 2, N26-890-4679-2 | CAT | EA |  |  |  |  | akmal | R13 | 2021-07-15 15:25:23 | 2021-08-06 16:54:14
9913054625 | R0615 | COVER | 0000 | TMP | TMP | GEN | TMP | COVER: | COVER: TYPE RESET LEVER, EQUIPMENT NAME STEAM TURBINE, EQUIPMENT TYPE/MODEL SC2F-30, MANUFACTURER MITSUBISHI HEAVY INDUSTRIES, MANUFACTURER REFERENCE DWG:N26-G42-0153-POS 3, N26-890-3787-2 | CAT | EA |  |  |  |  | akmal | R12 | 2021-07-15 15:25:23 | 2021-08-06 16:27:35
9913054626 | R1980 | SPRING | 0000 | TMP | TMP | GEN | TMP | SPRING: RESET&TEST LEVER;N26-850-0061-1 | SPRING: TYPE RESET & TEST LEVER, EMERGENCY TRIP AND PROTECTIVE DEVICE, MATERIAL CARBON STEEL, SPECIAL FEATURES JIS G3522 GRADE SWPA, EQUIPMENT NAME STEAM TURBINE, EQUIPMENT TYPE/MODEL SC2F-30, MANUFACTURER MITSUBISHI HEAVY INDUSTRIES, MANUFACTURER REFERENCE DWG:N26-G42-0153-POS 14, DWG:N26-G42-0152-POS 14, N26-850-0061-1 | QA | EA |  |  |  |  | akmal | R10 | 2021-07-15 15:25:23 | 2021-10-05 01:34:07
9913054627 | R1254 | LEVER | 0000 | TMP | TMP | GEN | TMP | LEVER: SC2F-30 | LEVER: TYPE TEST ASSEMBLY, SPECIAL FEATURES EMERGENCY TRIP AND PROTECTIVE DEVICE TURBINE UNIT 2 & 3, EQUIPMENT NAME STEAM TURBINE, EQUIPMENT TYPE/MODEL SC2F-30, MANUFACTURER MITSUBISHI HEAVY INDUSTRIES, MANUFACTURER REFERENCE DWG:N26-G42-0152-POS A | CAT | SET |  |  |  |  | akmal |  | 2021-07-15 15:25:23 | 2021-12-12 15:15:08
9913054628 | R1538 | PISTON | 0000 | TMP | TMP | GEN | TMP | PISTON: SC2F-30;N26-G42-0152-P2 | PISTON: TYPE TEST LEVER, MATERIAL STAINLESS STEEL 403, USAGE DESIGN EMERGENCY TRIP AND PROTECTIVE DEVICE, EQUIPMENT NAME STEAM TURBINE, EQUIPMENT TYPE/MODEL SC2F-30, MANUFACTURER MITSUBISHI HEAVY INDUSTRIES, MANUFACTURER REFERENCE DWG:N26-G42-0152-POS 2, N26-890-4679-5 | CAT | EA |  |  |  |  | syaiful | R13 | 2021-07-15 15:25:23 | 2021-08-08 20:37:00
9913054629 | R0615 | COVER | 0000 | TMP | TMP | GEN | TMP | COVER: | COVER: TYPE TEST LEVER, EMERGENCY TRIP AND PROTECTIVE DEVICE, EQUIPMENT NAME STEAM TURBINE, EQUIPMENT TYPE/MODEL SC2F-30, MANUFACTURER MITSUBISHI HEAVY INDUSTRIES, MANUFACTURER REFERENCE DWG:N26-G42-0152-POS 3, N26-890-3783-2 | CAT | EA |  |  |  |  | syaiful | R12 | 2021-07-15 15:25:23 | 2021-08-08 20:38:39
9913054630 | R0341 | BUTTON | 0000 | TMP | TMP | GEN | TMP | BUTTON: | BUTTON: TYPE MANUAL TRIP ASSEMBLY, USAGE DESIGN EMERGENCY TRIP MECHANISM, EQUIPMENT NAME STEAM TURBINE, EQUIPMENT TYPE/MODEL SC2F-30, MANUFACTURER MITSUBISHI HEAVY INDUSTRIES, MANUFACTURER REFERENCE DWG:N26-G42-0154-POS A | CAT | SET |  |  |  |  | akmal | R12 | 2021-07-15 15:25:23 | 2021-08-06 21:30:05
9913054631 | R0671 | CYLINDER | 0000 | TMP | TMP | GEN | TMP | CYLINDER: | CYLINDER: TYPE MOST TEST ASSEMBLY, EQUIPMENT NAME EMERGENCY TRIP AND PROTECTIVE DEVICE, EQUIPMENT TYPE/MODEL SC2F-30, MANUFACTURER MITSUBISHI HEAVY INDUSTRIES, MANUFACTURER REFERENCE DWG:N26-G42-0155-POS A | CAT | SET |  |  |  |  | syaiful | R12 | 2021-07-15 15:25:23 | 2021-08-08 19:11:09
9913054632 | R2268 | VALVE | 0000 | TMP | TMP | GEN | TMP | VALVE: | VALVE: TYPE TEST ASSEMBLY, SPECIAL FEATURES OVER SPEED TRIP TURBINE UNIT 2 & 3, EQUIPMENT NAME STEAM TURBINE, EQUIPMENT TYPE/MODEL SC2F-30, MANUFACTURER MITSUBISHI HEAVY INDUSTRIES, MANUFACTURER REFERENCE DWG:N26-G42-0161-A-POS A | CAT | SET |  |  |  |  | akmal |  | 2021-07-15 15:25:23 | 2021-12-12 15:18:34
9913054633 | R2268 | VALVE | 0000 | TMP | TMP | GEN | TMP | VALVE: | VALVE: TYPE TEST ASSEMBLY, SPECIAL FEATURES VACUUM LOW AND LUBE OIL PRESSURE TURBINE UNIT 2 & 3, EQUIPMENT NAME STEAM TURBINE, EQUIPMENT TYPE/MODEL SC2F-30, MANUFACTURER MITSUBISHI HEAVY INDUSTRIES, MANUFACTURER REFERENCE DWG:N26-G42-0161-B-POS B | CAT | SET |  |  |  |  | akmal |  | 2021-07-15 15:25:23 | 2021-12-12 15:19:52
9913054634 | R2016 | STEM,VALVE | 0000 | TMP | TMP | GEN | TMP | STEM,VALVE: PROTEC DEV;N26-G42-0161-P7 | STEM: VALVE, USAGE DESIGN EMERGENCY TRIP AND PROTECTIVE DEVICE, EQUIPMENT NAME STEAM TURBINE, EQUIPMENT TYPE/MODEL SC2F-30, MANUFACTURER MITSUBISHI HEAVY INDUSTRIES, MANUFACTURER REFERENCE DWG:N26-G42-0161-POS 7, N26-890-6032-3 | QA1 | EA |  |  |  |  | akmal | R08 | 2021-07-15 15:25:23 | 2021-11-09 08:54:26
9913054635 | R2016 | STEM,VALVE | 0000 | TMP | TMP | GEN | TMP | STEM,VALVE: PROTEC DEV;N26-G42-0161-P8 | STEM: VALVE, USAGE DESIGN EMERGENCY TRIP AND PROTECTIVE DEVICE, EQUIPMENT NAME STEAM TURBINE, EQUIPMENT TYPE/MODEL SC2F-30, MANUFACTURER MITSUBISHI HEAVY INDUSTRIES, MANUFACTURER REFERENCE DWG:N26-G42-0161-POS 8, N26-890-6032-7 | QA1 | EA |  |  |  |  | akmal | R08 | 2021-07-15 15:25:23 | 2021-11-09 08:54:42
9913054636 | R1443 | O-RING | 5331 | Stock | K85 | GEN | TMP | O-RING: 11.8X2.4MM;P12;N26-G42-0161-P20 | O-RING: TYPE TEST VALVE ASSY FOR EMERGENCY TRIP AND PROTECTIVE DEVICE, INSIDE DIAMETER 11.8MM, OUTSIDE DIAMETER 16.6MM, WIDTH 2.4MM, MATERIAL VITON, INDUSTRY STANDARD JIS B2401-P12, EQUIPMENT NAME STEAM TURBINE, EQUIPMENT TYPE/MODEL SC2F-30, MANUFACTURER MITSUBISHI HEAVY INDUSTRIES, MANUFACTURER REFERENCE DWG:N26-G42-0161-POS 20, 360-024-012-1 | QA | EA |  |  |  |  | akmal | R04 | 2021-07-15 15:25:23 | 2021-08-26 20:42:20
9913054637 | R1443 | O-RING | 5331 | Stock | K85 | GEN | TMP | O-RING: 15.8X2.4MM;P12;N26-G42-0161-P22 | O-RING: TYPE TEST VALVE ASSY FOR EMERGENCY TRIP AND PROTECTIVE DEVICE, INSIDE DIAMETER 15.8MM, OUTSIDE DIAMETER 20.6MM, WIDTH 2.4MM, MATERIAL VITON, INDUSTRY STANDARD JIS B2401-P12, EQUIPMENT NAME STEAM TURBINE, EQUIPMENT TYPE/MODEL SC2F-30, MANUFACTURER MITSUBISHI HEAVY INDUSTRIES, MANUFACTURER REFERENCE DWG:N26-G42-0161-POS 22, 360-024-016-1 | QA | EA |  |  |  |  | akmal | R04 | 2021-07-15 15:25:23 | 2021-08-26 20:41:39
9913054638 | R0579 | CONVERTER | 0000 | TMP | TMP | GEN | TMP | CONVERTER: | CONVERTER: TYPE E/H CONVERTER ASSEMBLY, EQUIPMENT NAME STEAM TURBINE, EQUIPMENT TYPE/MODEL SC2F-30, MANUFACTURER MITSUBISHI HEAVY INDUSTRIES, MANUFACTURER REFERENCE N26-G10-4794-A | CAT | SET |  |  |  |  | syaiful | R12 | 2021-07-15 15:25:23 | 2021-08-03 10:40:24
9913054639 | R0402 | CASING | 0000 | TMP | TMP | GEN | TMP | CASING: | CASING: TYPE HP UPPER SIDE, SPECIAL FEATURES INSPECTION REPORT, INSTALLATION PROCEDURE/MANUALS, GOODS DRAWING, CERTIFICATE OF MATERIALS, EQUIPMENT NAME STEAM TURBINE, EQUIPMENT TYPE/MODEL SC2F-30, MANUFACTURER MITSUBISHI HEAVY INDUSTRIES, MANUFACTURER REFERENCE N26-T20-2151-A | CAT | SET |  |  |  |  | syaiful | R12 | 2021-07-15 15:25:23 | 2021-08-03 09:07:58
9913054640 | R0402 | CASING | 0000 | TMP | TMP | GEN | TMP | CASING: | CASING: TYPE HP LOWER SIDE, EQUIPMENT NAME STEAM TURBINE, EQUIPMENT TYPE/MODEL SC2F-30, MANUFACTURER MITSUBISHI HEAVY INDUSTRIES, MANUFACTURER REFERENCE N26-T20-2152-A | CAT | SET |  |  |  |  | syaiful | R12 | 2021-07-15 15:25:23 | 2021-08-03 09:00:26
9913054641 | R0330 | BUSHING | 0000 | TMP | TMP | GEN | TMP | BUSHING: HP CASING;SS304;N26-690-4083 | BUSHING: TYPE HP CASING, MATERIAL STAINLESS STEEL 304, EQUIPMENT NAME STEAM TURBINE, EQUIPMENT TYPE/MODEL SC2F-30, MANUFACTURER MITSUBISHI HEAVY INDUSTRIES, MANUFACTURER REFERENCE N26-690-4083, DWG:N26-T20-2128-POS 23 | QA | EA |  |  |  |  | syaiful | R09 | 2021-07-15 15:25:23 | 2021-11-15 10:20:18
9913054642 | R1517 | PIN | 0000 | TMP | TMP | GEN | TMP | PIN: SS304;HP CASING;N26-T20-2128-P24 | PIN: MATERIAL STAINLESS STEEL 304, USAGE DESIGN HIGH PRESSURE CASING FOR MAIN STEAM PRESSURE, EQUIPMENT NAME STEAM TURBINE, EQUIPMENT TYPE/MODEL SC2F-30, MANUFACTURER MITSUBISHI HEAVY INDUSTRIES, MANUFACTURER REFERENCE DWG:N26-T20-2128-POS 24, DWG:N26-690-4083 | QA1 | EA |  |  |  |  | dzikri | R07 | 2021-07-15 15:25:23 | 2021-10-15 00:11:26
9913054643 | R0244 | BOLT | 0000 | TMP | TMP | GEN | TMP | BOLT: | BOLT: TYPE HP CASING, DIAMETER M48, LENGTH 140MM, MATERIAL CARBON STEEL, SPECIFICATION JIS G4051, GRADE S35C-N, EQUIPMENT NAME STEAM TURBINE, EQUIPMENT TYPE/MODEL SC2F-30, MANUFACTURER MITSUBISHI HEAVY INDUSTRIES, MANUFACTURER REFERENCE 101-548-140-2 | CAT | EA |  |  |  |  | syaiful | R12 | 2021-07-15 15:25:23 | 2021-08-03 08:58:09
9913054644 | R0244 | BOLT | 0000 | TMP | TMP | GEN | TMP | BOLT: | BOLT: TYPE HP CASING, DIAMETER M48, LENGTH 130MM, MATERIAL CARBON STEEL, SPECIFICATION JIS G4051, GRADE S35C-N, EQUIPMENT NAME STEAM TURBINE, EQUIPMENT TYPE/MODEL SC2F-30, MANUFACTURER MITSUBISHI HEAVY INDUSTRIES, MANUFACTURER REFERENCE 101-548-130-2 | CAT | EA |  |  |  |  | syaiful | R12 | 2021-07-15 15:25:23 | 2021-08-03 08:57:55
9913054645 | R1826 | SEAL | 0000 | TMP | TMP | GEN | TMP | SEAL: BEARING DIAPHRAGM;N26-T20-2210-P3 | SEAL: TYPE OIL SEAL PLATE, MATERIAL STAINLESS STEEL 304, USAGE DESIGN BEARING DIAPHRAGM SEAL, EQUIPMENT NAME STEAM TURBINE, EQUIPMENT TYPE/MODEL SC2F-30, MANUFACTURER MITSUBISHI HEAVY INDUSTRIES, MANUFACTURER REFERENCE DWG:N26-T20-2210-POS 3 | QA | EA |  |  |  |  | syaiful | R10 | 2021-07-15 15:25:23 | 2021-09-04 13:25:00
9913054646 | R1826 | SEAL | 0000 | TMP | TMP | GEN | TMP | SEAL: BEARING DIAPHRAGM;N26-T20-2210-P4 | SEAL: TYPE OIL SEAL PLATE, MATERIAL STAINLESS STEEL 304, USAGE DESIGN BEARING DIAPHRAGM SEAL, EQUIPMENT NAME STEAM TURBINE, EQUIPMENT TYPE/MODEL SC2F-30, MANUFACTURER MITSUBISHI HEAVY INDUSTRIES, MANUFACTURER REFERENCE DWG:N26-T20-2210-POS 4 | QA | EA |  |  |  |  | syaiful | R10 | 2021-07-15 15:25:23 | 2021-09-04 13:25:00
9913054647 | R1826 | SEAL | 0000 | TMP | TMP | GEN | TMP | SEAL: BEARING DIAPHRAGM;N26-T20-2210-P9 | SEAL: TYPE OIL SEAL PLATE, MATERIAL STAINLESS STEEL 304, USAGE DESIGN BEARING DIAPHRAGM SEAL, EQUIPMENT NAME STEAM TURBINE, EQUIPMENT TYPE/MODEL SC2F-30, MANUFACTURER MITSUBISHI HEAVY INDUSTRIES, MANUFACTURER REFERENCE DWG:N26-T20-2210-POS 9 | QA | EA |  |  |  |  | syaiful | R10 | 2021-07-15 15:25:23 | 2021-09-04 13:25:00
9913054648 | R1826 | SEAL | 0000 | TMP | TMP | GEN | TMP | SEAL: BEARING DIAPHRAGM;N26-T20-2210-P10 | SEAL: TYPE OIL SEAL PLATE, MATERIAL STAINLESS STEEL 304, USAGE DESIGN BEARING DIAPHRAGM SEAL, EQUIPMENT NAME STEAM TURBINE, EQUIPMENT TYPE/MODEL SC2F-30, MANUFACTURER MITSUBISHI HEAVY INDUSTRIES, MANUFACTURER REFERENCE DWG:N26-T20-2210-POS 10 | QA | EA |  |  |  |  | syaiful | R10 | 2021-07-15 15:25:23 | 2021-09-04 13:25:00
9913054649 | R1517 | PIN | 0000 | TMP | TMP | GEN | TMP | PIN: PARALLEL;6X10MM;STL;N26-T20-2210-P5 | PIN: TYPE PARALLEL, SIZE 6MM DIA X 10MM LG, MATERIAL STEEL GRADE S45CN, SPECIAL FEATURES OIL SEAL PLATE, USAGE DESIGN BEARING DIAPHRAGM SEAL, EQUIPMENT NAME STEAM TURBINE, EQUIPMENT TYPE/MODEL SC2F-30, MANUFACTURER MITSUBISHI HEAVY INDUSTRIES, MANUFACTURER REFERENCE DWG:N26-T20-2210-POS 5, 183-106-010-1 | QA1 | EA |  |  |  |  | syaiful | R07 | 2021-07-15 15:25:23 | 2021-10-15 00:09:07
9913054650 | R1811 | SCREW,MACHINE | 0000 | TMP | TMP | GEN | TMP | SCREW: | SCREW: MACHINE, DIAMETER M6, LENGTH 8MM, MATERIAL CARBON STEEL, SPECIFICATION JIS G3505, GRADE SWRM12, SPECIAL FEATURES OIL SEAL PLATE, USAGE DESIGN BEARING DIAPHRAGM SEAL, EQUIPMENT NAME STEAM TURBINE, EQUIPMENT TYPE/MODEL SC2F-30, MANUFACTURER MITSUBISHI HEAVY INDUSTRIES, MANUFACTURER REFERENCE 170-156-008-2 | CAT | EA |  |  |  |  | syaiful | R13 | 2021-07-15 15:25:23 | 2021-08-03 08:46:37
9913054651 | R1809 | SCREW,CAP | 0000 | TMP | TMP | GEN | TMP | SCREW,CAP: M10X1.50X100MM;HEX;SCM435 | SCREW: CAP, DIAMETER M10, LENGTH 100MM, THREADS 1.5MM, HEAD HEXAGON SOCKET, MATERIAL CHROMIUM MOLYBDENUM STEEL, SPECIFICATION JIS G4053, GRADE SCM435, USAGE DESIGN OIL SEAL PLATE FOR BEARING DIAPHRAGM SEAL, EQUIPMENT NAME STEAM TURBINE, EQUIPMENT TYPE/MODEL SC2F-30, MANUFACTURER MITSUBISHI HEAVY INDUSTRIES, MANUFACTURER REFERENCE DWG:N26-T20-2210-POS 7, 141-510-100-3 | QA | EA |  |  |  |  | syaiful | R08 | 2021-07-15 15:25:23 | 2021-08-29 00:18:27
9913054652 |  |  |  | Stock | K16 | GEN |  |  |  | RAW | EA |  |  |  |  | admin |  | 2021-07-15 15:25:23 | 2021-07-15 15:25:23
9913054653 |  |  |  | Stock | K16 | GEN |  |  |  | RAW | EA |  |  |  |  | admin |  | 2021-07-15 15:25:23 | 2021-07-15 15:25:23
9913054654 | R1809 | SCREW,CAP | 0000 | TMP | TMP | GEN | TMP | SCREW,CAP: M24X3.00X100MM;HEX | SCREW: CAP, DIAMETER M24, LENGTH 100MM, THREADS 3MM, HEAD HEXAGON SOCKET, MATERIAL ALLOY STEEL, SPECIFICATION JIS G4053, GRADE SCM435-10.9, USAGE DESIGN GLAND SEAL HOUSING STEAM TURBINE | CAT | EA |  |  |  |  | akmal | R12 | 2021-07-15 15:25:23 | 2021-08-26 23:20:39
9913054655 | R1809 | SCREW,CAP | 0000 | TMP | TMP | GEN | TMP | SCREW,CAP: M24X110MM;141-524-110-3 | SCREW: CAP, DIAMETER M24, LENGTH 110MM, THREADS 3MM, HEAD HEXAGON SOCKET, MATERIAL CHROMIUM MOLYBDENUM STEEL, SPECIFICATION JIS G4053, GRADE SCM435, USAGE DESIGN GLAND STEAM SEAL, EQUIPMENT NAME STEAM TURBINE, EQUIPMENT TYPE/MODEL SC2F-30, ADDITIONAL EQUIPMENT DATA SINGLE OR DUAL FLASH, REACTION TYPE, CONDENSING, 3000 RPM, OR EQUIVALENT, MANUFACTURER MITSUBISHI HEAVY INDUSTRIES, MANUFACTURER REFERENCE DWG:N26-T20-2211-POS 3, 141-524-110-3 | QA | EA |  |  |  |  | syaiful | R08 | 2021-07-15 15:25:23 | 2021-08-29 01:53:38
9913054656 | R1809 | SCREW,CAP | 0000 | TMP | TMP | GEN | TMP | SCREW,CAP: M24X150MM;HEX;141-524-150-3 | SCREW: CAP, DIAMETER M24, LENGTH 150MM, THREADS 3MM, HEAD HEXAGON SOCKET, MATERIAL CHROMIUM MOLYBDENUM STEEL, SPECIFICATION JIS G4053, GRADE SCM435, USAGE DESIGN GLAND STEAM SEAL, EQUIPMENT NAME STEAM TURBINE, EQUIPMENT TYPE/MODEL SC2F-30, MANUFACTURER MITSUBISHI HEAVY INDUSTRIES, MANUFACTURER REFERENCE 141-524-150-3, DWG:N26-T20-2211-POS 4 | CAT | EA |  |  |  |  | syaiful | R12 | 2021-07-15 15:25:23 | 2021-08-03 09:22:59
9913054657 | R1809 | SCREW,CAP | 0000 | TMP | TMP | GEN | TMP | SCREW,CAP: M24X3.00X125MM;HEX | SCREW: CAP, DIAMETER M24, LENGTH 125MM, THREADS 3MM, HEAD HEXAGON SOCKET, MATERIAL ALLOY STEEL, SPECIFICATION JIS G4053, GRADE SCM435-10.9 | CAT | EA |  |  |  |  | akmal | R12 | 2021-07-15 15:25:23 | 2021-08-26 23:24:02
9913054658 | R1809 | SCREW,CAP | 0000 | TMP | TMP | GEN | TMP | SCREW,CAP: M24X80MM;SCM435;141-524-080-3 | SCREW: CAP, DIAMETER M24, LENGTH 80MM, THREADS 3MM, HEAD HEXAGON SOCKET, MATERIAL CHROMIUM MOLYBDENUM STEEL, SPECIFICATION JIS G4053, GRADE SCM435, USAGE DESIGN GLAND STEAM SEAL, EQUIPMENT NAME STEAM TURBINE, EQUIPMENT TYPE/MODEL SC2F-30, MANUFACTURER MITSUBISHI HEAVY INDUSTRIES, MANUFACTURER REFERENCE 141-524-080-3, DWG:N26-T20-2211-POS 14 | QA | EA |  |  |  |  | syaiful | R08 | 2021-07-15 15:25:23 | 2021-08-29 02:06:04
9913054659 | R1809 | SCREW,CAP | 0000 | TMP | TMP | GEN | TMP | SCREW,CAP: M24X370MM;N26-141-0023-32 | SCREW: CAP, DIAMETER M24, LENGTH 370MM, THREADS 3MM, HEAD HEXAGON SOCKET, MATERIAL CHROMIUM MOLYBDENUM STEEL, SPECIFICATION JIS G4053, GRADE SCM435, USAGE DESIGN GLAND STEAM SEAL, EQUIPMENT NAME STEAM TURBINE, EQUIPMENT TYPE/MODEL SC2F-30, MANUFACTURER MITSUBISHI HEAVY INDUSTRIES, MANUFACTURER REFERENCE N26-141-0023-32, DWG:N26-T20-2211-POS 15 | QA | EA |  |  |  |  | syaiful | R08 | 2021-07-15 15:25:23 | 2021-08-29 02:07:35
9913054660 | R1809 | SCREW,CAP | 0000 | TMP | TMP | GEN | TMP | SCREW,CAP: M22X80MM;SCM435;141-524-080-5 | SCREW: CAP, DIAMETER M22, LENGTH 80MM, THREADS 2.5MM, HEAD HEXAGON SOCKET, MATERIAL CHROMIUM MOLYBDENUM STEEL, SPECIFICATION JIS G4053, GRADE SCM435, USAGE DESIGN GLAND STEAM SEAL, EQUIPMENT NAME STEAM TURBINE, EQUIPMENT TYPE/MODEL SC2F-30, MANUFACTURER MITSUBISHI HEAVY INDUSTRIES, MANUFACTURER REFERENCE 141-524-080-5, DWG:N26-T20-2211-POS 16 | QA | EA |  |  |  |  | syaiful | R08 | 2021-07-15 15:25:23 | 2021-08-29 02:06:54
9913054661 | R1560 | PLUG | 0000 | TMP | TMP | GEN | TMP | PLUG: | PLUG: TYPE BALANCE, SIZE M36 X 43MM, MATERIAL SUS 403, SPECIAL FEATURES 280 GR, USAGE DESIGN ROTOR, EQUIPMENT NAME STEAM TURBINE, EQUIPMENT TYPE/MODEL SC2F-30, MANUFACTURER MITSUBISHI HEAVY INDUSTRIES, MANUFACTURER REFERENCE DWG:N26-790-0266-POS 3 | CAT | EA |  |  |  |  | dzikri | R13 | 2021-07-15 15:25:23 | 2021-09-15 22:26:21
9913054662 | R0015 | ACTUATOR | 0000 | TMP | TMP | GEN | TMP | ACTUATOR: | ACTUATOR: TYPE SERVOMOTOR, SPECIAL FEATURES C/W COO, TEST AND WARRANTY CERTIFICATE, USAGE DESIGN GOVERNING/MAIN CONTROL VALVE TURBINE UNIT 2&3, FOR RH SIDES | CAT | SET |  |  |  |  | OK8cGFT5ze | R15 | 2021-07-15 15:25:23 | 2021-12-08 12:08:33
9913054663 | R0015 | ACTUATOR | 0000 | TMP | TMP | GEN | TMP | ACTUATOR: | ACTUATOR: TYPE SERVOMOTOR, SPECIAL FEATURES C/W COO, TEST AND WARRANTY CERTIFICATE, USAGE DESIGN GOVERNING/MAIN CONTROL VALVE TURBINE UNIT 2&3, FOR LH SIDES | CAT | SET |  |  |  |  | OK8cGFT5ze | R15 | 2021-07-15 15:25:23 | 2021-12-08 12:15:09
9913054664 | R2272 | VALVE,CHECK | 0000 | Stock | K77 | GEN | TMP | VALVE,CHECK: | VALVE: CHECK, | RAW | EA |  |  |  |  | jayadi |  | 2021-07-15 15:25:23 | 2021-10-26 11:10:29
9913054665 | R2272 | VALVE,CHECK | 0000 | Stock | K77 | GEN | TMP | VALVE,CHECK: | VALVE: CHECK, | RAW | EA |  |  |  |  | jayadi |  | 2021-07-15 15:25:23 | 2021-10-26 11:09:54
9913054666 | R1830 | SEAL,OIL | 0000 | TMP | TMP | GEN | TMP | SEAL,OIL: 1LIP-SPR;40X52X7MM;NBR | SEAL: OIL, TYPE SINGLE LIP, SPRING LOADED, INSIDE DIAMETER 40MM, OUTSIDE DIAMETER 52MM, WIDTH 7MM, SEAL MATERIAL NBR, CAGE MATERIAL STEEL | QA | EA |  |  |  |  | syaiful | R07 | 2021-07-15 15:25:23 | 2021-11-07 02:37:52
9913054667 | R1830 | SEAL,OIL | 0000 | TMP | TMP | GEN | TMP | SEAL,OIL: TC;2LIP;SPR;25X40X7MM;NBR | SEAL: OIL, TYPE TC, DOUBLE LIP, SPRING LOADED, INSIDE DIAMETER 25MM, OUTSIDE DIAMETER 40MM, WIDTH 7MM, SEAL MATERIAL NBR, CAGE MATERIAL STEEL | QA | EA | NON FABRICATION | NON BOM | NON CRITICAL |  | bursah | R07 | 2021-07-15 15:25:23 | 2021-09-04 23:16:51
9913054668 | R0151 | BEARING | 0000 | TMP | TMP | GEN | TMP | BEARING: | BEARING: USAGE DESIGN UNIT 2, EQUIPMENT NAME MOTOR COOLER HPU INTERFACE, MANUFACTURER REFERENCE 6205DU ZZ | CAT | EA |  |  |  |  | ZgH3cidbSh |  | 2021-07-15 15:25:23 | 2021-12-13 02:22:26
9913054669 | R0252 | BOLT,MACHINE | 5306 | Stock | K81 | GEN | TMP | BOLT: M16X2.0X110MM;HEX;GR 8.8;ZYP | BOLT: MACHINE, DIAMETER M16, LENGTH 110MM, THREADS 2MM, HEAD HEXAGON, MATERIAL CARBON STEEL, SPECIFICATION DIN 933/ISO 4017, GRADE 8.8, FINISH ZINC YELLOW COATED | QA | EA | NON FABRICATION | NON BOM | NON CRITICAL |  | jayadi | R15 | 2021-07-15 15:25:23 | 2021-12-04 01:47:25
9913054670 | R2308 | WASHER,FLAT | 0000 | TMP | TMP | GEN | TMP | WASHER,FLAT: 6MM;CS;ZYP | WASHER: FLAT, INSIDE DIAMETER 17.5MM, OUTSIDE DIAMETER 32MM, THICKNESS 6MM, MATERIAL CARBON STEEL, FINISH ZINC YELLOW COATED, USAGE DESIGN ADDITIONAL FAN GUIDE THICK WASHER, MANUFACTURER FUJI ELECTRIC | CAT | PC |  |  |  |  | syaiful | R12 | 2021-07-15 15:25:23 | 2021-11-15 08:59:18
9913054671 | R0152 | BEARING,BALL | 3110 | Stock | K58 | GEN | TMP | BEARING,BALL: THRS;40X60X13MM;51108 | BEARING: BALL, TYPE THRUST, NUMBER OF ROW SINGLE DIRECTION, BORE DIAMETER 40MM, OUTSIDE DIAMETER 60MM, WIDTH 13MM, CAGE MATERIAL PRESSED STEEL, BORE SHAPE CYLINDRICAL, BEARING CODE 51108 | QA1 | SET |  |  |  |  | syaiful | R10 | 2021-07-15 15:25:23 | 2021-11-19 18:24:59
9913054672 | R1875 | SHIM STOCK | 0000 | Stock | K81 | GEN | TMP | SHIM STOCK: 0.03 X 205 X 1000MM;SS316 | SHIM STOCK: THICKNESS 0.03MM, SIZE 205MM W X 1000MM LG, MATERIAL STAINLESS STEEL 316 | QA | RL |  |  |  |  | jayadi | R10 | 2021-07-15 15:25:23 | 2021-11-05 03:28:34
9913054673 | R1875 | SHIM STOCK | 0000 | Stock | K81 | GEN | TMP | SHIM STOCK: 0.05 X 305 X 1000MM;SS316 | SHIM STOCK: THICKNESS 0.05MM, SIZE 305MM W X 1000MM LG, MATERIAL STAINLESS STEEL 316 | QA | RL |  |  |  |  | jayadi | R10 | 2021-07-15 15:25:23 | 2021-11-05 03:54:21
9913054674 | R1946 | SOLUTION | 0000 | TMP | TMP | GEN | TMP | SOLUTION: | SOLUTION: TYPE GENERAL PURPOSE RINSING, SPECIAL FEATURES HI70000P, CONTENT 25 X 20 ML SACHET | CAT | PAC |  |  |  |  | 8r6B1NWKgK | R15 | 2021-07-15 15:25:23 | 2021-12-08 11:49:31
9913054675 |  |  |  | Stock | K70 | GEN |  |  |  | RAW | EA |  |  |  |  | admin |  | 2021-07-15 15:25:23 | 2021-07-15 15:25:23
9913054676 | R2271 | VALVE,BUTTERFLY | 0000 | Stock | K77 | GEN | TMP | VALVE,BUTTERFLY: 16IN;150 | VALVE: BUTTERFLY, SIZE 16 IN, DESIGN RATING 150 PSI, BODY MATERIAL ASTM A216 WCB, SPECIAL FEATURES LUGGED TYPE, CS, TRIPLE OFFSET, PRESS RATING ASME CLASS 150, FACE TO FACE ASME B16.1 0, END CONNECTION ASME B16.5 FLANGE, WELD SURFACING ON SEAT STELLITE GR21, DISC CF8M: RETAINER FLANGE ASTM A516, SEAL RING UNS S31803 + GRAPHITE | CAT | EA |  |  |  |  | qeXzd9NC4t | R11 | 2021-07-15 15:25:23 | 2021-12-13 09:28:38
9913054677 | 03798 | FLANGE,PIPE | 4730 | Stock | K76 | GEN | TMP | FLANGE: WN;RF;16IN;150PSI;A105 | FLANGE: PIPE, SIZE 16 IN, RATING 150 PSI, FACE RAISED FACE, MATERIAL CARBON STEEL, TYPE WELD NECK, SPECIFICATION ASTM A105, INDUSTRY STANDARD ASME B16.5 | CAT | EA |  |  |  |  | akmal | R14 | 2021-07-15 15:25:23 | 2021-12-07 21:24:05
9913054678 | R1596 | POWER SUPPLY | 0000 | TMP | TMP | GEN | TMP | POWER SUPPLY: | POWER SUPPLY: TYPE MSA GASGARD XL, INPUT RATING 85VAC–256VAC 50/60HZ, OUTPUT VOLTAGE 24VDC, SPECIAL FEATURES NOMINAL RANGE 18 – 32 VDC CURRENT 4,5 A MAX, 100 WATT | CAT | EA |  |  |  |  | 2zAOHdDtW9 | R15 | 2021-07-15 15:25:23 | 2021-12-08 08:27:49
9913054679 | R2271 | VALVE,BUTTERFLY | 0000 | Stock | K77 | GEN | TMP | VALVE,BUTTERFLY: 16IN;150 | VALVE: BUTTERFLY, SIZE 16 IN, DESIGN RATING 150 PSI, BODY MATERIAL ASTM A216 WCB, SPECIAL FEATURES CS, TRIPLE OFFSET, PRESS RATING ASME CLASS 150, FACE TO FACE DIMENS ION ASME B16.10, END CONNECTION ASME B16.5 FLANGE, HARD FACING ON SEAT GR21, DISC ASTM A216/A105 | CAT | EA |  |  |  |  | qeXzd9NC4t | R11 | 2021-07-15 15:25:23 | 2021-12-13 09:24:50
9913054680 | 03798 | FLANGE,PIPE | 4730 | Stock | K76 | GEN | TMP | FLANGE: WN;RF;12IN;150PSI;A105;BLK | FLANGE: PIPE, SIZE 12 IN, RATING 150 PSI, FACE RAISED FACE, MATERIAL CARBON STEEL, TYPE WELD NECK, SPECIFICATION ASTM A105, FINISH BLACK OXIDE, INDUSTRY STANDARD ASME B16.5, NUMBER OF HOLE 20, BOLT HOLE DIAMETER 35MM | CAT | EA |  |  |  |  | akmal | R11 | 2021-07-15 15:25:23 | 2021-10-31 11:41:00
9913055734 | R0252 | BOLT,MACHINE | 5306 | Stock | K81 | GEN | TMP | BOLT: M20X2.5X70MM;HEX;24CrMoV55 | BOLT: MACHINE, DIAMETER M20, LENGTH 70MM, THREADS 2.5MM, HEAD HEXAGON, MATERIAL ALLOY STEEL, SPECIFICATION 24CrMoV55 | QA | EA |  |  |  |  | syaiful | R07 | 2021-07-15 15:25:23 | 2021-10-04 14:45:43
9913055735 | R1523 | PIN,TAPER | 0000 | TMP | TMP | GEN | TMP | PIN,TAPER: 13X74MM;ST594833EC4-P4 | PIN: TAPER, TAPER SIZE 13MM, LENGTH 74MM, MATERIAL X22CRMOV121, EQUIPMENT NAME STEAM TURBINE, EQUIPMENT TYPE/MODEL 2X9 STAGE, ADDITIONAL EQUIPMENT DATA SINGLE OR DUAL FLASH, REACTION TYPE, CONDENSING, 3000 RPM, OR EQUIVALENT, MANUFACTURER FUJI ELECTRIC, MANUFACTURER REFERENCE DWG:ST594833CC4, DWG:ST594833EC4-POS 4 | QA1 | EA |  |  |  |  | akmal | R07 | 2021-07-15 15:25:23 | 2021-10-27 14:41:49
9913055736 | R1809 | SCREW,CAP | 0000 | TMP | TMP | GEN | TMP | SCREW,CAP: M8X16MM;FLAT | SCREW: CAP, DIAMETER M8, LENGTH 16MM, HEAD FLAT HEXAGON SOCKET, EQUIPMENT NAME STEAM TURBINE, EQUIPMENT TYPE/MODEL 2X9 STAGE, ADDITIONAL EQUIPMENT DATA SINGLE OR DUAL FLASH, REACTION TYPE, CONDENSING, 3000 RPM, OR EQUIVALENT, MANUFACTURER FUJI ELECTRIC, MANUFACTURER REFERENCE DWG:CST110865-POS 5, DWG:ST7D7399 | CAT | EA |  |  |  |  | syaiful | R12 | 2021-07-15 15:25:23 | 2021-11-12 16:43:22
9913055737 | R2304 | WASHER | 0000 | TMP | TMP | GEN | TMP | WASHER: 2HOLE;SS304 | WASHER: TYPE DOUBLE HOLE, NOMINAL SIZE 2 X M20, MATERIAL STAINLESS STEEL 304, USAGE DESIGN SBH-1 JOINT RING, EQUIPMENT NAME STEAM TURBINE, EQUIPMENT TYPE/MODEL 2X9 STAGE, ADDITIONAL EQUIPMENT DATA SINGLE OR DUAL FLASH, REACTION TYPE, CONDENSING, 3000 RPM, OR EQUIVALENT, MANUFACTURER FUJI ELECTRIC, MANUFACTURER REFERENCE DWG:ST780059 | QA1 | EA |  |  |  |  | bursah | R12 | 2021-07-15 15:25:23 | 2021-11-26 09:51:06
9913055744 | R0936 | FUSE | 0000 | TMP | TMP | GEN | TMP | FUSE: 63A;660V;CERAMIC;FERR | FUSE: TYPE SEMICONDUCTOR, PROTISTOR, AMPERAGE 63A, VOLTAGE 660VAC, CONNECTION FERRULE, CARTRIDGE CERAMIC, SIZE 22.2MM DIA X 58MM LG, SPECIAL FEATURES WITH BLOWN FUSE INDICATOR | CAT | EA |  |  |  |  | syaiful | R11 | 2021-07-15 15:25:23 | 2021-09-02 22:38:42
9913055745 | R1225 | LAMP | 0000 | TMP | TMP | GEN | TMP | LAMP: | LAMP: TYPE EXPLOSION PROOF, VOLTAGE 220VAC, 50-60HZ, SPECIAL FEATURES FIXTURES WITH SYMMETRICAL REFLECTOR IN ALUMINIUM | CAT | UN |  |  |  |  | 2zAOHdDtW9 | R15 | 2021-07-15 15:25:23 | 2021-12-08 08:22:31
9913055746 |  |  |  | Stock | K69 | GEN |  |  |  | RAW | UN |  |  |  |  | admin |  | 2021-07-15 15:25:23 | 2021-07-15 15:25:23
9913055747 | R2202 | TRANSMITTER | 0000 | TMP | TMP | GEN | TMP | TRANSMITTER: | TRANSMITTER: TYPE DIFFERENTIAL PRESSURE, INPUT RANGE -20.68 TO 20.68 BAR, SPECIAL FEATURES 3051CD- 4-A-2-2-A-1-A-H2-BA-M5-Q4-DF- DO- L4-I1, MANUFACTURER ROSEMOUNT | CAT | EA |  |  |  |  | bSXVchTrki |  | 2021-07-15 15:25:23 | 2021-12-12 22:29:43
9913055748 | R2268 | VALVE | 0000 | TMP | TMP | GEN | TMP | VALVE: | VALVE: TYPE AIR COMPRESSOR, DESIGN RATING 90-147 PSI, CONNECTION 1/4 IN MALE NPT, OPERATED PRESSURE, TEMPERATURE RATING 300F, SPECIAL FEATURES MODEL RCL-HU-145-175 | CAT | EA |  |  |  |  | OK8cGFT5ze | R14 | 2021-07-15 15:25:23 | 2021-12-08 01:25:35
9913055749 | R0476 | CLAMP,PIPE/CONDUIT | 0000 | Stock | K70 | GEN | TMP | CLAMP,CONDUIT: UNISTRUT;1/2IN;SS316 | CLAMP: PIPE/CONDUIT, TYPE UNISTRUT, SIZE 1/2 IN, MATERIAL STAINLESS STEEL 316, ADDITIONAL ITEMS C/W BOLT | QA | EA |  |  |  |  | akmal | R08 | 2021-07-15 15:25:23 | 2021-10-24 19:31:18
9913055750 | R0476 | CLAMP,PIPE/CONDUIT | 0000 | Stock | K70 | GEN | TMP | CLAMP,CONDUIT: UNISTRUT;3/4IN;SS316 | CLAMP: PIPE/CONDUIT, TYPE UNISTRUT, SIZE 3/4 IN, MATERIAL STAINLESS STEEL 316, ADDITIONAL ITEMS C/W BOLT | QA | EA |  |  |  |  | akmal | R08 | 2021-07-15 15:25:23 | 2021-10-24 19:41:26
9913055751 | R0476 | CLAMP,PIPE/CONDUIT | 0000 | Stock | K70 | GEN | TMP | CLAMP,CONDUIT: UNISTRUT;1IN;SS316 | CLAMP: PIPE/CONDUIT, TYPE UNISTRUT, SIZE 1 IN, MATERIAL STAINLESS STEEL 316, ADDITIONAL ITEMS C/W BOLT | QA | EA |  |  |  |  | akmal | R08 | 2021-07-15 15:25:23 | 2021-10-24 19:38:23
9913055752 | R0467 | CLAMP | 0000 | Stock | TMP | GEN | TMP | CLAMP: | CLAMP: TYPE BEAM, SIZE/CAPACITY 2-1/2 IN, 1100 LBS, SPECIAL FEATURES FLANGE THICKNESS WITHOUT CHANNEL, C/W SET SCREW | CAT | EA |  |  |  |  | akmal | R14 | 2021-07-15 15:25:23 | 2021-12-08 00:40:01
9913055753 | R2189 | TRANSDUCER | 0000 | TMP | TMP | GEN | TMP | TRANSDUCER: ISOLATOR;10VDC;4-20MA;24VDC | TRANSDUCER: TYPE ISOLATOR, INPUT RANGE +/- 10VDC, OUTPUT RANGE 4 TO 20MA AT 750 OHM MAX, POWER SOURCE 24VDC, SPECIAL FEATURES 0.1 S/90% MAX RESPONSE TIME, SINGLE OUTPUT, WITH FUSE | QA | EA |  |  |  |  | dzikri | R13 | 2021-07-15 15:25:23 | 2021-11-22 00:08:41
9913055754 | R2189 | TRANSDUCER | 0000 | TMP | TMP | GEN | TMP | TRANSDUCER: ISOLATOR;0-100MV;80-264V | TRANSDUCER: TYPE ISOLATOR, INPUT RANGE 0 TO 100MVDC, OUTPUT RANGE 4-20MA AT 750 OHM MAX, POWER SOURCE 80 TO 264VAC/DC, SPECIAL FEATURES 0.1 S/90% MAX RESPONSE TIME, SINGLE OUTPUT, WITH FUSE | QA | EA |  |  |  |  | dzikri | R13 | 2021-07-15 15:25:23 | 2021-11-21 23:54:04
9913055755 | R2189 | TRANSDUCER | 0000 | TMP | TMP | GEN | TMP | TRANSDUCER: ISOLATOR;10MV-300V;4-20MA | TRANSDUCER: TYPE ISOLATOR, INPUT RANGE 10MV TO 300V, OUTPUT RANGE 4 TO 20MA AT 750 OHM MAX, POWER SOURCE 80 TO 264VAC/DC, SPECIAL FEATURES 0.1 S/90% MAX RESPONSE TIME, SINGLE OUTPUT, WITH FUSE | QA | EA |  |  |  |  | dzikri | R13 | 2021-07-15 15:25:23 | 2021-11-22 00:09:12
9913055756 | R2189 | TRANSDUCER | 0000 | TMP | TMP | GEN | TMP | TRANSDUCER: POWER LINE;120V;5A;1-5VDC | TRANSDUCER: TYPE POWER LINE, INPUT RANGE 120VAC, 5A, OUTPUT RANGE 1 TO 5VDC AT 600 OHM MIN, POWER SOURCE 24VDC | QA | EA |  |  |  |  | dzikri | R13 | 2021-07-15 15:25:23 | 2021-11-21 23:56:39
9913055757 | R1352 | MODULE | 0000 | Stock | K60 | GEN | TMP | MODULE: DIGTL O/P | MODULE: TYPE DIGITAL OUTPUT, MANUFACTURER FUJI ELECTRIC, MANUFACTURER REFERENCE DWG:NP1Y16R-08/Z4 | CAT | EA |  |  |  |  | bursah | R14 | 2021-07-15 15:25:23 | 2021-12-07 13:32:53
9913055758 | R1352 | MODULE | 0000 | Stock | K60 | GEN | TMP | MODULE: DIGITAL I/P | MODULE: TYPE DIGITAL INPUT, MANUFACTURER FUJI ELECTRIC, MANUFACTURER REFERENCE DWG:NP1X1606-W/Z4 | CAT | EA |  |  |  |  | bursah | R11 | 2021-07-15 15:25:23 | 2021-11-22 11:27:57
9913055759 | R1596 | POWER SUPPLY | 0000 | TMP | TMP | GEN | TMP | POWER SUPPLY: | POWER SUPPLY: TYPE UNIT, MANUFACTURER FUJI ELECTRIC | CAT | EA |  |  |  |  | 2zAOHdDtW9 | R15 | 2021-07-15 15:25:23 | 2021-12-08 13:14:44
9913055760 | R0294 | BREATHER | 0000 | TMP | TMP | GEN | TMP | BREATHER: DEHYD | BREATHER: TYPE DEHYDRATING, SPECIAL FEATURES FOR POWER TRANSFORMER, COLOUR: RAL7032, SILICA GEL SIZE 10KG, MATERIAL OF TUBE: PMMA, MANUFACTURER CEDAS PE | CAT | SET |  |  |  |  | ZgH3cidbSh |  | 2021-07-15 15:25:23 | 2021-12-12 14:14:44
9913055761 | R1841 | SENSOR | 0000 | TMP | TMP | GEN | TMP | SENSOR: | SENSOR: TYPE FIBER OPTIC TEMPERATURE, RANGE -40 TO +200 DEGC, RATING 38 KV AC, SPECIAL FEATURES ACCURACY +/- 1.0 DEGC, USAGE DESIGN 10 METERS PROBE CABLE | CAT | EA |  |  |  |  | OK8cGFT5ze |  | 2021-07-15 15:25:23 | 2021-12-11 02:00:48
9913055762 | R2202 | TRANSMITTER | 0000 | TMP | TMP | GEN | TMP | TRANSMITTER: | TRANSMITTER: TYPE TEMPERATURE, OUTPUT RANGE 4-20 MA, SUPPLY RATING 12-24VDC | CAT | EA |  |  |  |  | bSXVchTrki |  | 2021-07-15 15:25:23 | 2021-12-12 22:31:48
9913055763 | R1282 | LINK,FUSE | 0000 | TMP | TMP | GEN | TMP | LINK,FUSE: | LINK: FUSE, TYPE K, AMPERAGE 65A | CAT | EA |  |  |  |  | ZgH3cidbSh | R14 | 2021-07-15 15:25:23 | 2021-12-07 18:05:38
9913055764 | R0293 | BREAKER,CIRCUIT | 0000 | TMP | TMP | GEN | TMP | BREAKER: MCCB;3P;1.6-2.4A;230-400V | BREAKER: CIRCUIT, TYPE MOULDED CASE (MCCB), VOLTAGE 230 TO 400VAC, POLE 3 POLE, AMPERAGE 1.6 TO 2.4A, FREQUENCY 50/60HZ, CIRCUIT PROTECTION TYPE MOTOR CIRCUIT PROTECTION, TERMINAL DATA SCREW CLAMP, STANDARDS IEC/EN 60947-2, SPECIAL FEATURES WITH AUX CONTACT 1NO+1NC | QA | EA |  |  |  |  | aa52LvePHS | R06 | 2021-07-15 15:25:23 | 2021-09-04 09:06:58
9913055765 | R2298 | VOLTMETER | 0000 | TMP | TMP | GEN | TMP | VOLTMETER: | VOLTMETER: RANGE 85 TO 250 VAC, EQUIPMENT TYPE/MODEL REDLION PAXH0000, ADDITIONAL EQUIPMENT DATA NEMA 4X/IP65 | CAT | EA |  |  |  |  | dadan | R15 | 2021-07-15 15:25:23 | 2021-12-08 15:30:55
9913055766 | R0605 | COUPLING | 0000 | TMP | TMP | GEN | TMP | COUPLING: | COUPLING: TYPE BRACKET , SIZE 0.75KW/2.1AMP/380VAC, USAGE DESIGN MOTOR DRIVE UNIT MA7 | CAT | SET |  |  |  |  | OK8cGFT5ze | R14 | 2021-07-15 15:25:23 | 2021-12-08 00:52:17
9913055767 | R1850 | SHAFT | 0000 | TMP | TMP | GEN | TMP | SHAFT: | SHAFT: TYPE SQUARE TUBE L-2500, MANUFACTURER MR REINHAUSEN, MANUFACTURER REFERENCE 05653100 | CAT | PC |  |  |  |  | 2zAOHdDtW9 | R15 | 2021-07-15 15:25:23 | 2021-12-08 08:24:43
9913055768 | R1850 | SHAFT | 0000 | TMP | TMP | GEN | TMP | SHAFT: | SHAFT: TYPE SQUARE TUBE, MANUFACTURER MR REINHAUSEN, MANUFACTURER REFERENCE 05430300 | CAT | PC |  |  |  |  | bSXVchTrki | R14 | 2021-07-15 15:25:23 | 2021-12-07 21:34:36
9913055769 | R0964 | GEAR,BEVEL | 0000 | TMP | TMP | GEN | TMP | GEAR,BEVEL: | GEAR: BEVEL, TYPE BEVEL GEAR FOR OLTC MS IIIY, SPECIAL FEATURES RATING MOTOR DRIVE 0.75KW/2.1 AMP/380VAC, S/N OLTC TYPE MS III 300 Y 72.5/B 10193 W | CAT | SET |  |  |  |  | qeXzd9NC4t | R15 | 2021-07-15 15:25:23 | 2021-12-08 13:03:43
9913055770 | R0963 | GEAR | 0000 | TMP | TMP | GEN | TMP | GEAR: | GEAR: TYPE UPPER GEAR, SPECIAL FEATURES RATING MOTOR DRIVE 0.75KW/2.1 AMP/380VAC, EQUIPMENT NAME FOR MOTOR DRIVE UNIT MA7, ADDITIONAL EQUIPMENT DATA OLTC TYPE MS III 300 Y 72.5/B 10193 W: 193478, MANUFACTURER REINHAUSEN | CAT | SET |  |  |  |  | dadan | R15 | 2021-07-15 15:25:23 | 2021-12-08 14:28:16
9913055771 | R1468 | PADLOCK | 0000 | Stock | K81 | GEN | TMP | PADLOCK: | PADLOCK: TYPE STATION, MATERIAL POLYCARBONATE, SIZE SIZE: 22 IN HIGH X 22 IN WIDE X 1-3/4 IN | CAT | UN |  |  |  |  | bSXVchTrki | R15 | 2021-07-15 15:25:23 | 2021-12-08 14:31:29
9913055774 | R2215 | TRIGGER | 0000 | TMP | TMP | GEN | TMP | TRIGGER: | TRIGGER: USAGE DESIGN EMERGENCY TRIP MECHANISM, EQUIPMENT NAME STEAM TURBINE, EQUIPMENT TYPE/MODEL SC2F-30, MANUFACTURER MITSUBISHI HEAVY INDUSTRIES, MANUFACTURER REFERENCE DWG:N26-G42-0212-POS 4, N26-890-5176-1 | CAT | EA |  |  |  |  | akmal | R13 | 2021-07-15 15:25:23 | 2021-08-06 16:04:22
9913055775 | R1328 | MECHANISM | 0000 | TMP | TMP | GEN | TMP | MECHANISM: | MECHANISM: TYPE TRIP EMERGENCY, MANUFACTURER HITACHI, MANUFACTURER REFERENCE N26-G42-0212-A , N26-G42-0212 | CAT | EA |  |  |  |  | bSXVchTrki |  | 2021-07-15 15:25:23 | 2021-12-12 22:34:38
9913055776 | R0508 | CLUTCH | 0000 | TMP | TMP | GEN | TMP | CLUTCH: | CLUTCH: TYPE BACK STOPING, SPECIAL FEATURES MODEL RMI32 SB, BORE 1.50 IN AND KEWAY 3/8 IN X 3/1 6 IN, USAGE DESIGN FOR RELIANCE ELECTRIC MOTOR 125 HP, MANUFACTURER MARLAND RINGSPAIN, MANUFACTURER REFERENCE S3032-000-0-STD | CAT | EA |  |  |  |  | efGpWpprGQ | R15 | 2021-07-15 15:25:23 | 2021-12-08 15:38:33
9913055777 |  |  |  | Stock | K78 | GEN |  |  |  | RAW | EA |  |  |  |  | admin |  | 2021-07-15 15:25:23 | 2021-07-15 15:25:23
9913055778 | R1997 | STACK | 0000 | TMP | TMP | GEN | TMP | STACK: | STACK: TYPE HYDRAULIC, CHAMBER KIT, SPECIAL FEATURES HEAD 344 FEET | CAT | EA |  |  |  |  | ZgH3cidbSh | R15 | 2021-07-15 15:25:23 | 2021-12-08 11:56:01
9913055779 | R0349 | CABLE,FIBER OPTIC | 0000 | TMP | TMP | GEN | TMP | CABLE,FIBER OPTIC: | CABLE: FIBER OPTIC, TYPE MULTI MODE, SIZE 62.5 MICRONS CORE X 125 MICRONS CLAD X 250 MICRONS COATING X 14.5MM OD, FIBERS 8, STYLE CORRUGATED STEEL ARMORED, SPECIAL FEATURES ALL GLASS GRADED INDEX | CAT | M |  |  |  |  | akmal |  | 2021-07-15 15:25:23 | 2021-12-14 12:40:23
9913055780 | R0568 | CONNECTOR,FIBER OPTIC | 0000 | TMP | TMP | GEN | TMP | CONNECTOR,FIBER OPTIC: | CONNECTOR: FIBER OPTIC, TYPE ST, FIBER SIZE 125 MICRON | CAT | EA |  |  |  |  | akmal |  | 2021-07-15 15:25:23 | 2021-12-14 10:18:09
9913055781 |  |  |  | Stock | K68 | GEN |  |  |  | RAW | EA |  |  |  |  | admin |  | 2021-07-15 15:25:23 | 2021-07-15 15:25:23
9913055782 | R0469 | CLAMP,GROUNDING | 0000 | TMP | TMP | GEN | TMP | CLAMP,GROUNDING: | CLAMP: GROUNDING, SIZE 0.2 TO 0.42 IN, MATERIAL HIGH COPPER ALLOY, SPECIAL FEATURES C/W SILICONE BRONZE, C/W BOLT NUT AND WASHER | CAT | EA |  |  |  |  | akmal | R14 | 2021-07-15 15:25:23 | 2021-12-07 14:32:12
9913055783 | R1201 | KIT | 0000 | TMP | TMP | GEN | TMP | KIT: SRV | KIT: TYPE SERVICE, CONTAINS A POWER MODULE AND STANDARD TEMPERATURE 131422, CONTAINS B MAJOR DRIVE MODULE 131425, EQUIPMENT NAME ACTUATOR, EQUIPMENT TYPE/MODEL G01010, MANUFACTURER BETTIS | CAT | EA |  |  |  |  | syaiful | R15 | 2021-07-15 15:25:23 | 2021-12-08 13:26:15
9913055784 |  |  |  | Stock | K58 | GEN |  |  |  | RAW | EA |  |  |  |  | admin |  | 2021-07-15 15:25:23 | 2021-07-15 15:25:23
9913055785 | R1455 | PACKING | 0000 | TMP | TMP | GEN | TMP | PACKING: 0.3X190X220MM;CST109469-P77 | PACKING: TYPE SHEET, SIZE 0.3 X 190 X 220MM, USAGE DESIGN MECHANICAL GOVERNOR, EQUIPMENT NAME STEAM TURBINE, EQUIPMENT TYPE/MODEL 2X9 STAGE, ADDITIONAL EQUIPMENT DATA SINGLE OR DUAL FLASH, REACTION TYPE, CONDENSING, 3000 RPM, MANUFACTURER FUJI ELECTRIC, MANUFACTURER REFERENCE DWG:CST109469-POS 77 | QA | EA |  |  |  |  | syaiful | R05 | 2021-07-15 15:25:23 | 2021-09-29 23:31:49
9913055786 |  |  |  | Stock | K60 | GEN |  |  |  | RAW | EA |  |  |  |  | admin |  | 2021-07-15 15:25:23 | 2021-07-15 15:25:23
9913055787 | R2111 | TAPE | 0000 | TMP | TMP | GEN | TMP | TAPE: | TAPE: TYPE DOUBLE TAPE, SPECIAL FEATURES HIGH ADHESIVE XT21, MANUFACTURER 3M | CAT | RL |  |  |  |  | bSXVchTrki |  | 2021-07-15 15:25:23 | 2021-12-12 22:36:16
9913055788 | R1352 | MODULE | 0000 | Stock | K60 | GEN | TMP | MODULE: | MODULE: TYPE DISCRETE I/O HIGH DENSITY, MICRONET PLUS, USAGE DESIGN ELECTRIC VALVE ACTUATOR, MANUFACTURER WOODWARD, MANUFACTURER REFERENCE 5466-1050 UCC | CAT | EA |  |  |  |  | bursah | R11 | 2021-07-15 15:25:23 | 2021-11-13 10:33:29
9913055789 | R0744 | DISPLAY | 0000 | TMP | TMP | GEN | TMP | DISPLAY: | DISPLAY: TYPE DIGITAL SCALE METER, SPECIAL FEATURES INPUT 4-20 MA, DECIMAL CHANGE POINT FUNCTION | CAT | EA |  |  |  |  | 2zAOHdDtW9 | R15 | 2021-07-15 15:25:23 | 2021-12-08 08:57:41
9913055790 | R2010 | STATION | 0000 | TMP | TMP | GEN | TMP | STATION: | STATION: TYPE WEATHER, SPECIAL FEATURES MODEL WE900, USAGE DESIGN OUTPUT 4-20MA | CAT | SET |  |  |  |  | 8r6B1NWKgK | R15 | 2021-07-15 15:25:23 | 2021-12-08 11:44:07
9913055791 | R0312 | BUCKET | 0000 | TMP | TMP | GEN | TMP | BUCKET: | BUCKET: TYPE RAIN GAUGE, SIZE 8 IN, 27 FEET LG, 2 CONDUCTOR CABLE, MANUFACTURER GLOBAL WATER, MANUFACTURER REFERENCE EK0200 | CAT | EA |  |  |  |  | bursah | R14 | 2021-07-15 15:25:23 | 2021-11-26 10:27:36
9913055792 | R2207 | TRANSMITTER,TEMPERATURE | 0000 | TMP | TMP | GEN | TMP | TRANSMITTER,TEMP: | TRANSMITTER: TEMPERATURE, INPUT RANGE 0 TO 120 DEG C, SPECIAL FEATURES C/W COO AND COC | CAT | EA |  |  |  |  | ZgH3cidbSh | R15 | 2021-07-15 15:25:23 | 2021-12-08 11:43:35
9913055793 | 07428 | GAUGE,PRESSURE | 6685 | TMP | TMP | GEN | TMP | GAUGE,PRES: 0-15BAR;AL;LO;GL | GAUGE: PRESSURE, RANGE 0 TO 15 BAR, DIAL SIZE 4 IN, SIZE/CONNECTION G1/2B, CASE MATERIAL BLACK EPOXY ALUMINUM, TUBE MATERIAL STAINLESS STEEL 304, CONNECTION MATERIAL STAINLESS STEEL 304, CONNECTION LOCATION LOWER, MOUNT PANEL, FILLED GLYCERINE, ACTUATION TYPE BOURDON TUBE, ACCURACY +/-0.5% FS, STANDARDS ASME B40.1 GRADE 2A | CAT | EA |  |  |  |  | dzikri |  | 2021-07-15 15:25:23 | 2021-12-09 13:26:45
9913055794 | 07428 | GAUGE,PRESSURE | 6685 | TMP | TMP | GEN | TMP | GAUGE,PRES: 0-6BAR;AL;LO;GL | GAUGE: PRESSURE, RANGE 0 TO 6 BAR, DIAL SIZE 4 IN, SIZE/CONNECTION G1/2B, CASE MATERIAL BLACK EPOXY ALUMINUM, TUBE MATERIAL STAINLESS STEEL 304, CONNECTION MATERIAL STAINLESS STEEL 316, CONNECTION LOCATION LOWER, MOUNT PANEL, FILLED GLYCERINE, ACTUATION TYPE BOURDON TUBE, ACCURACY +/-0.5% FS, STANDARDS ASME B40.1 GRADE 2A | CAT | EA |  |  |  |  | dzikri |  | 2021-07-15 15:25:23 | 2021-12-09 13:29:43
9913055795 | 07428 | GAUGE,PRESSURE | 6685 | TMP | TMP | GEN | TMP | GAUGE,PRES: 0-4BAR;AL;LO;GL | GAUGE: PRESSURE, RANGE 0 TO 4 BAR, DIAL SIZE 4 IN, SIZE/CONNECTION G1/2B, CASE MATERIAL BLACK EPOXY ALUMINUM, TUBE MATERIAL STAINLESS STEEL 304, CONNECTION MATERIAL STAINLESS STEEL 316, CONNECTION LOCATION LOWER, MOUNT PANEL, FILLED GLYCERINE, ACTUATION TYPE BOURDON TUBE, ACCURACY +/-0.5% FS, STANDARDS ASME B40.1 GRADE 2A | CAT | EA |  |  |  |  | dzikri |  | 2021-07-15 15:25:23 | 2021-12-09 13:31:15
9913055796 | 07428 | GAUGE,PRESSURE | 6685 | TMP | TMP | GEN | TMP | GAUGE,PRES: AL;LO;GL | GAUGE: PRESSURE, RANGE 760 MMHG TO 1 BAR, DIAL SIZE 4 IN, SIZE/CONNECTION G1/2B, CASE MATERIAL BLACK EPOXY ALUMINUM, TUBE MATERIAL STAINLESS STEEL 304, CONNECTION MATERIAL STAINLESS STEEL 316, CONNECTION LOCATION LOWER, MOUNT PANEL, FILLED GLYCERINE, ACTUATION TYPE BOURDON TUBE, ACCURACY +/-0.5% FS, STANDARDS ASME B40.1 GRADE 2A | CAT | EA |  |  |  |  | dzikri |  | 2021-07-15 15:25:23 | 2021-12-09 13:32:56
9913055797 | 07428 | GAUGE,PRESSURE | 6685 | TMP | TMP | GEN | TMP | GAUGE,PRES: 0-35BAR;AL;LO;GL | GAUGE: PRESSURE, RANGE 0 TO 35 BAR, DIAL SIZE 4 IN, SIZE/CONNECTION G1/2B, CASE MATERIAL BLACK EPOXY ALUMINUM, TUBE MATERIAL STAINLESS STEEL 304, CONNECTION MATERIAL STAINLESS STEEL 316, CONNECTION LOCATION LOWER, MOUNT PANEL, FILLED GLYCERINE, ACTUATION TYPE BOURDON TUBE, ACCURACY +/-0.5% FS, STANDARDS ASME B40.1 GRADE 2A | CAT | EA |  |  |  |  | dzikri |  | 2021-07-15 15:25:23 | 2021-12-09 13:33:56
9913055798 | 07428 | GAUGE,PRESSURE | 6685 | TMP | TMP | GEN | TMP | GAUGE,PRES: 0-3BAR;AL;LO;GL | GAUGE: PRESSURE, RANGE 0 TO 3 BAR, DIAL SIZE 4 IN, SIZE/CONNECTION G1/2B, CASE MATERIAL BLACK EPOXY ALUMINUM, TUBE MATERIAL STAINLESS STEEL 304, CONNECTION MATERIAL STAINLESS STEEL 316, CONNECTION LOCATION LOWER, MOUNT PANEL, FILLED GLYCERINE, ACTUATION TYPE BOURDON TUBE, ACCURACY +/-0.5% FS, STANDARDS ASME B40.1 GRADE 2A | CAT | EA |  |  |  |  | dzikri |  | 2021-07-15 15:25:23 | 2021-12-09 13:34:35
9913055799 | R1702 | RELAY | 0000 | TMP | TMP | GEN | TMP | RELAY: | RELAY: COIL VOLTAGE 21VDC, MANUFACTURER OMRON, MANUFACTURER REFERENCE G2RV-1-S-21 | CAT | EA |  |  |  |  | bSXVchTrki |  | 2021-07-15 15:25:23 | 2021-12-12 22:38:51
9913055800 | R1702 | RELAY | 0000 | TMP | TMP | GEN | TMP | RELAY: GP;10A;24VDC;DPDT;8 PIN;SINGLE | RELAY: TYPE GENERAL PURPOSE, CONTACT RATING 10A, CONTACT SINGLE, ACTION DPDT, COIL VOLTAGE 24VDC, TERMINAL 8 PIN PLUG-IN, SOCKET, MOUNT SURFACE | QA1 | EA |  |  |  |  | syaiful | R09 | 2021-07-15 15:25:23 | 2021-10-25 10:35:17
9913055801 |  |  |  | Stock | K59 | GEN |  |  |  | RAW | EA |  |  |  |  | admin |  | 2021-07-15 15:25:23 | 2021-07-15 15:25:23
9913055802 | R1352 | MODULE | 0000 | Stock | K60 | GEN | TMP | MODULE: | MODULE: TYPE REDUNDANCY ACTIVE, INPUT 18 TO 28VDC, OUTPUT 24VDC, SPECIAL FEATURES WITH AUTO CURRENT BALANCING ACB, EQUIPMENT NAME FOR DIN RAIL MOUNTING, ADDITIONAL EQUIPMENT DATA TECHNOLOG Y AND MONITORING FUNCTIONS INCLUDING MOUNTED UTA 107/30, MANUFACTURER PHOENIX | CAT | EA |  |  |  |  | dadan | R15 | 2021-07-15 15:25:23 | 2021-12-08 14:32:19
9913055803 | R1596 | POWER SUPPLY | 0000 | TMP | TMP | GEN | TMP | POWER SUPPLY: | POWER SUPPLY: TYPE QUINT DIODE/12-24DC/2X20/1X40, INPUT RATING 12VDC-24VDC, OUTPUT VOLTAGE 12-24VDC, OUTPUT AMPERAGE 40A (INCREASING POWER)/20 A (REDUNDANCY) | CAT | EA |  |  |  |  | 2zAOHdDtW9 | R15 | 2021-07-15 15:25:23 | 2021-12-08 15:17:29
9913055804 | R1596 | POWER SUPPLY | 0000 | TMP | TMP | GEN | TMP | POWER SUPPLY: | POWER SUPPLY: TYPE QUINT PS/1AC/24DC/40, INPUT RATING 100-240VAC, OUTPUT VOLTAGE 24VDC, OUTPUT AMPERAGE 40A, USAGE DESIGN DIN RAIL MOUNTING WITH SFB (SELECTIVE FUSE BREAKING) , MANUFACTURER PHOENIX, MANUFACTURER REFERENCE 2866789 | CAT | EA |  |  |  |  | bursah | R15 | 2021-07-15 15:25:23 | 2021-12-08 15:26:25
9913055805 | R1352 | MODULE | 0000 | Stock | K60 | GEN | TMP | MODULE: | MODULE: TYPE ETHERNET/IP TAP, INPUT 3 COPPER PORTS, POWER SOURCE 3W, 24VDC, 125MA, SPECIAL FEATURES WIRE SIZE RJ45 CONNECTOR ACCORDING TO IEC 60603-7, WIRE SIZE RJ45 CONNECTOR ACCORDING TO IEC 60603-7, MANUFACTURER ALLEN BRADLEY, MANUFACTURER REFERENCE 1783-ETAP | CAT | EA |  |  |  |  | efGpWpprGQ |  | 2021-07-15 15:25:23 | 2021-12-10 22:29:37
9913055806 |  |  |  | Stock | K59 | GEN |  |  |  | RAW | EA |  |  |  |  | admin |  | 2021-07-15 15:25:23 | 2021-07-15 15:25:23
9913055807 | R0577 | CONTROLLER | 0000 | TMP | TMP | GEN | TMP | CONTROLLER: | CONTROLLER: TYPE STANDARD LOGIC, MANUFACTURER ALLEN BRADLEY | CAT | EA |  |  |  |  | dadan | R15 | 2021-07-15 15:25:23 | 2021-12-08 15:43:09
9913055808 |  |  |  | Stock | K59 | GEN |  |  |  | RAW | EA |  |  |  |  | admin |  | 2021-07-15 15:25:23 | 2021-07-15 15:25:23
9913055809 |  |  |  | Stock | K59 | GEN |  |  |  | RAW | EA |  |  |  |  | admin |  | 2021-07-15 15:25:23 | 2021-07-15 15:25:23
9913055810 |  |  |  | Stock | K59 | GEN |  |  |  | RAW | EA |  |  |  |  | admin |  | 2021-07-15 15:25:23 | 2021-07-15 15:25:23
9913055811 |  |  |  | Stock | K59 | GEN |  |  |  | RAW | EA |  |  |  |  | admin |  | 2021-07-15 15:25:23 | 2021-07-15 15:25:23
9913055812 | R1352 | MODULE | 0000 | Stock | K60 | GEN | TMP | MODULE: | MODULE: TYPE CONTROLLOGIX REDUNDANCY, POWER SOURCE 30VAC/DC MAX (100MA MAX), USAGE DESIGN CONTROLLOGIX SIL2, MANUFACTURER ALLEN BRADLEY, MANUFACTURER REFERENCE 1756-RM2 | CAT | EA |  |  |  |  | efGpWpprGQ |  | 2021-07-15 15:25:23 | 2021-12-10 21:19:41
9913055813 | R0349 | CABLE,FIBER OPTIC | 0000 | TMP | TMP | GEN | TMP | CABLE,FIBER OPTIC: | CABLE: FIBER OPTIC, SPECIAL FEATURES 1M LG, USAGE DESIGN FOR REDUNDANCY MODULE, MANUFACTURER ALLEN BRADLEY, MANUFACTURER REFERENCE 1756-RMC1 | CAT | EA |  |  |  |  | efGpWpprGQ |  | 2021-07-15 15:25:23 | 2021-12-10 17:47:45
9913055814 | R1352 | MODULE | 0000 | Stock | K60 | GEN | TMP | MODULE: | MODULE: TYPE ETHERNET/IP NETWORK, POWER SOURCE 5.1W MAX, 5.1VDC 1A/24VDC 3MA, ISOLATION 30V, SPECIAL FEATURES RATE 10/100 MBPS, 128 TCP/IP CONNECTIONS AND 256 LOGIC CONNECTIONS, MANUFACTURER ALLEN BRADLEY, MANUFACTURER REFERENCE 1756-EN2TR | CAT | EA |  |  |  |  | efGpWpprGQ |  | 2021-07-15 15:25:23 | 2021-12-10 22:36:49
9913055815 | R1352 | MODULE | 0000 | Stock | K60 | GEN | TMP | MODULE: | MODULE: TYPE DC DIGITAL INPUT, INPUT 32 INPUT (16 POINTS/GROUP), POWER SOURCE 10 TO 31.2VDC, USAGE DESIGN CONTROLLOGIX RTB 1756-TBNHS/1756-TBSHS, MANUFACTURER ALLEN BRADLEY, MANUFACTURER REFERENCE 1756-IB32 | CAT | EA |  |  |  |  | efGpWpprGQ |  | 2021-07-15 15:25:23 | 2021-12-10 21:32:18
9913055816 | R1352 | MODULE | 0000 | Stock | K60 | GEN | TMP | MODULE: | MODULE: TYPE DC DIGITAL OUTPUT, OUTPUT 32 OUTPUT (16 POINTS/GROUP), POWER SOURCE 10 TO 31.2VDC, USAGE DESIGN CONTROLLOGIX RTB 1756-TBCHS/1756-TBS6HS, MANUFACTURER ALLEN BRADLEY, MANUFACTURER REFERENCE 1756-OB32 | CAT | EA |  |  |  |  | efGpWpprGQ |  | 2021-07-15 15:25:23 | 2021-12-10 21:36:39
9913055817 | R1352 | MODULE | 0000 | Stock | K60 | GEN | TMP | MODULE: | MODULE: TYPE VOLTAGE/CURRENT ANALOG INPUT, INPUT 16 SINGLE ENDED, 8 DIFFERENTIAL, 4 DIFFERENTIAL (HIGH SPEED), POWER SOURCE 0-10V, 0-5V, 0-20MA, USAGE DESIGN CONTROLLOGIX RTB 1756-TBCHS/1756-TBS6HS, MANUFACTURER ALLEN BRADLEY, MANUFACTURER REFERENCE 1756-IF16 | CAT | EA |  |  |  |  | efGpWpprGQ |  | 2021-07-15 15:25:23 | 2021-12-10 21:09:04
9913055818 | R1352 | MODULE | 0000 | Stock | K60 | GEN | TMP | MODULE: | MODULE: TYPE VOLTAGE/CURRENT ANALOG OUTPUT, OUTPUT 8 +/-10V, 0 TO 20MA, USAGE DESIGN CONTROLLOGIX RTB 1756-TBNH/1756-TBSH, MANUFACTURER ALLEN BRADLEY, MANUFACTURER REFERENCE 1756-OF8 | CAT | EA |  |  |  |  | efGpWpprGQ |  | 2021-07-15 15:25:23 | 2021-12-10 20:59:33
9913055819 | R1352 | MODULE | 0000 | TMP | TMP | GEN | TMP | MODULE: | MODULE: | RAW | EA |  |  |  |  | jayadi |  | 2021-07-15 15:25:23 | 2021-10-28 14:43:04
9913055820 |  |  |  | Stock | K59 | GEN |  |  |  | RAW | EA |  |  |  |  | admin |  | 2021-07-15 15:25:23 | 2021-07-15 15:25:23
9913055821 |  |  |  | Stock | K59 | GEN |  |  |  | RAW | EA |  |  |  |  | admin |  | 2021-07-15 15:25:23 | 2021-07-15 15:25:23
9913055826 |  |  |  | Stock | K67 | GEN |  |  |  | RAW | UN |  |  |  |  | admin |  | 2021-07-15 15:25:23 | 2021-07-15 15:25:23
9913055827 | R0572 | CONTACTOR | 0000 | TMP | TMP | GEN | TMP | CONTACTOR: | CONTACTOR: TYPE VACUUM, LINE VOLTAGE 7200VAC, COIL VOLTAGE 230VAC, 50HZ, AMPERAGE 450A, SPECIAL FEATURES 6NO+5NC AUX CONTACT | CAT | UN |  |  |  |  | aa52LvePHS | R13 | 2021-07-15 15:25:23 | 2021-12-01 14:40:56
9913055828 | R1101 | HOSE | 0000 | TMP | TMP | GEN | TMP | HOSE: | HOSE: TYPE METAL FLEXIBLE, SIZE 1/2 IN, LENGTH 103 IN, MATERIAL 316 SS | CAT | EA |  |  |  |  | OK8cGFT5ze | R15 | 2021-07-15 15:25:23 | 2021-12-08 12:50:51
9913055829 | R1101 | HOSE | 0000 | TMP | TMP | GEN | TMP | HOSE: | HOSE: TYPE METAL FLEXIBLE, SIZE 1/2 IN, 83 LG, MATERIAL 316 SS | CAT | EA |  |  |  |  | OK8cGFT5ze | R15 | 2021-07-15 15:25:23 | 2021-12-08 12:52:43
9913055830 | R0805 | ELBOW,TUBE ADAPTER | 0000 | TMP | TMP | GEN | TMP | ELBOW,TUBE ADAP: | ELBOW: TUBE ADAPTER, SIZE 1/2 IN, CONNECTION A 1/2 IN 37DEG FLARE LONG MNPT, CONNECTION B 1/2 IN-14 UNC MNPT, MATERIAL CS ZINC PLATED, SAE 071502, DEGREE 90 | CAT | EA |  |  |  |  | bursah | R13 | 2021-07-15 15:25:23 | 2021-10-03 13:29:16
9913055831 | R0797 | ELBOW | 0000 | TMP | TMP | GEN | TMP | ELBOW: 90D | ELBOW: TYPE STREET, SIZE 1/2 IN, CONNECTION FNPT X MNPT, MATERIAL STAINLESS STEEL, DEGREE 90, RADIUS SHORT | CAT | EA |  |  |  |  | akmal | R14 | 2021-07-15 15:25:23 | 2021-12-07 21:46:27
9913055832 | R0252 | BOLT,MACHINE | 5306 | Stock | K81 | GEN | TMP | BOLT: 5/8INX11UNCX38MM;HEX;F593G | BOLT: MACHINE, DIAMETER 5/8 IN, LENGTH 38MM, THREADS 11 UNC, HEAD HEXAGON, MATERIAL STAINLESS STEEL 316, SPECIFICATION ASTM F593G | QA | SET |  |  |  |  | syaiful | R07 | 2021-07-15 15:25:23 | 2021-10-04 11:41:31
9913055833 | R0292 | BREAKER | 0000 | TMP | TMP | GEN | TMP | BREAKER: | BREAKER: TYPE OVERHAUL, USAGE DESIGN AHMA-4 (GCB), MANUFACTURER ABB | CAT | SET |  |  |  |  | 2zAOHdDtW9 | R15 | 2021-07-15 15:25:23 | 2021-12-08 11:41:57
9913055834 | R0543 | COMPOUND,SEALING | 0000 | Stock | K88 | GEN | TMP | COMPOUND: THREAD LOCKER;50ML;MEDIUM;M12 | COMPOUND: SEALING, TYPE THREAD LOCKER, COLOR BLUE, CONTAINER BOTTLE OF 50 ML, FORM LIQUID, STRENGTH MEDIUM, SPECIAL FEATURES FOR SMALL THREAD UP TO M12 | QA | EA |  |  |  |  | jayadi | R09 | 2021-07-15 15:25:23 | 2021-10-31 12:18:50
9913055835 | R1004 | GREASE,INDUSTRIAL | 0000 | Stock | K87 | GEN | TMP | GREASE: | GREASE: INDUSTRIAL, TYPE SEMI FLUID LITHIUM BASE GEAR, TEMPERATURE RATING -20 TO 120 DEG C, THICKENER FATTY ACID LITHIUM SOAP, COLOR LIGHT BROWN, CONTAINER TUBE OF 100G | CAT | CAN |  |  |  |  | aa52LvePHS | R14 | 2021-07-15 15:25:23 | 2021-12-08 09:11:10
9913055836 |  |  |  | Stock | K85 | GEN |  |  |  | RAW | PC |  |  |  |  | admin |  | 2021-07-15 15:25:23 | 2021-07-15 15:25:23
9913055837 | R1471 | PAINT | 0000 | Stock | K86 | GEN | TMP | PAINT: | PAINT: TYPE ACRYLCOLOR, CONTAINER 60 ML, SPECIAL FEATURES 1HC6031584P0001, KARMINED, USED FOR AHMA-4 | CAT | PC |  |  |  |  | efGpWpprGQ | R15 | 2021-07-15 15:25:23 | 2021-12-08 15:54:12
9913055838 | R0039 | ADHESIVE | 0000 | Stock | K88 | GEN | TMP | ADHESIVE: PLIOBOND;LIQUID;CLEAR;50G | ADHESIVE: TYPE PLIOBOND, CONTAINER BOTTLE OF 50G, FORM LIQUID, COLOR CLEAR, APPLICATION METAL, PLASTICS AND RUBBER BONDING | QA | BT |  |  |  |  | jayadi | R12 | 2021-07-15 15:25:23 | 2021-10-31 00:39:20
9913055839 | R0543 | COMPOUND,SEALING | 0000 | Stock | K88 | GEN | TMP | COMPOUND: | COMPOUND: SEALING, TYPE FOIL, SPECIAL FEATURES NBT-402971P0037, USED FOR AHMA-4 | CAT | PC |  |  |  |  | 2zAOHdDtW9 | R15 | 2021-07-15 15:25:23 | 2021-12-08 15:05:41
9913055840 | R1431 | OIL,INDUSTRIAL | 0000 | Stock | K87 | GEN | TMP | OIL: HYDRAULIC | OIL: INDUSTRIAL, TYPE HYDRAULIC, CONTAINER CAN OF 0.9KG, SPECIAL FEATURES FOR GENERATOR CIRCUIT BREAKER | CAT | CAN |  |  |  |  | aa52LvePHS | R14 | 2021-07-15 15:25:23 | 2021-12-07 16:42:14
9913055841 | R1740 | RING | 0000 | TMP | TMP | GEN | TMP | RING: TURCON GLYD;AHMA-4;PG44001000-T46 | RING: TYPE TURCON GLYD, MATERIAL PTFE, EQUIPMENT NAME HCM OPERATING MECHANISM, EQUIPMENT TYPE/MODEL AHMA-4, MANUFACTURER TRELLEBORG, MANUFACTURER REFERENCE PG44001000-T46, ITEM NO.91 | QA | PC |  |  |  |  | bursah | R15 | 2021-07-15 15:25:23 | 2021-11-23 11:50:14
9913055842 | R1826 | SEAL | 0000 | TMP | TMP | GEN | TMP | SEAL: HAGG401909P0001 | SEAL: TYPE CORD (COVER SEAL), USAGE DESIGN AHMA-4 GCB, MANUFACTURER ABB, MANUFACTURER REFERENCE HAGG401909P0001, TYP-/BA-PART NR.20326 | CAT | PC |  |  |  |  | bursah | R13 | 2021-07-15 15:25:23 | 2021-11-06 20:39:00
9913055844 | R0338 | BUSHING,PUMP | 0000 | TMP | TMP | GEN | TMP | BUSHING,PUMP: CENTER;TG-MHSK-180-100/4 | BUSHING: PUMP, TYPE CENTER, SIZE 105MM OD X 50MM LG, MATERIAL ASTM A890 GR 1A+HARD FACE, EQUIPMENT NAME PUMP, EQUIPMENT TYPE/MODEL TG-MHSK-180-100/4, MANUFACTURER GAE, MANUFACTURER REFERENCE DWG:PU00140048-001SCD-POS 5210-1 | QA | EA |  |  |  |  | syaiful | R09 | 2021-07-15 15:25:23 | 2021-11-15 02:25:58
9913055845 | R0338 | BUSHING,PUMP | 0000 | TMP | TMP | GEN | TMP | BUSHING,PUMP: TG-MHSK-180-100/4;5210-2 | BUSHING: PUMP, SIZE 105MM OD X 75MM LG, MATERIAL ASTM A890 GR 1A+HARD FACE, EQUIPMENT NAME PUMP, EQUIPMENT TYPE/MODEL TG-MHSK-180-100/4, MANUFACTURER GAE, MANUFACTURER REFERENCE DWG:PU00140048-001SCD-POS 5210-2 | QA | EA |  |  |  |  | syaiful | R09 | 2021-07-15 15:25:23 | 2021-11-15 02:25:58
9913055846 | R1914 | SLEEVE,SHAFT | 0000 | TMP | TMP | GEN | TMP | SLEEVE,SHAFT: | SLEEVE: SHAFT, SIZE 76MM OD X 38MM LG, MATERIAL ASTM A29, EQUIPMENT NAME PUMP, EQUIPMENT TYPE/MODEL TG-MHSK-180-100/4, MANUFACTURER GAE, MANUFACTURER REFERENCE DWG:PU00140048-001SCD-POS 5210-3 | CAT | EA |  |  |  |  | syaiful | R13 | 2021-07-15 15:25:23 | 2021-11-15 01:31:42
9913055847 | R1745 | RING,WEAR | 0000 | TMP | TMP | GEN | TMP | RING,WEAR: IMPLR NO.1;TG-MHSK-180;5030-1 | RING: WEAR, SIZE 192MM OD X 20MM W, MATERIAL ASTM A890 GR 1A+HARD FACE, USAGE DESIGN IMPELLER NO.1, EQUIPMENT NAME PUMP, EQUIPMENT TYPE/MODEL TG-MHSK-180-100/4, MANUFACTURER GAE, MANUFACTURER REFERENCE DWG:PU00140048-001SCD-POS 5030-1 | QA | SET |  |  |  |  | syaiful | R07 | 2021-07-15 15:25:23 | 2021-09-07 22:00:08
9913055848 | R1745 | RING,WEAR | 0000 | TMP | TMP | GEN | TMP | RING,WEAR: IMPLR 2-4;TG-MHSK-180;5030-2 | RING: WEAR, SIZE 167MM OD X 20MM W, MATERIAL ASTM A890 GR 1A+HARD FACE, USAGE DESIGN IMPELLER NO.2,3,4, EQUIPMENT NAME PUMP, EQUIPMENT TYPE/MODEL TG-MHSK-180-100/4, MANUFACTURER GAE, MANUFACTURER REFERENCE DWG:PU00140048-001SCD-POS 5030-2 | QA | SET |  |  |  |  | syaiful | R07 | 2021-07-15 15:25:23 | 2021-09-07 22:00:20
9913055849 | R1740 | RING | 0000 | TMP | TMP | GEN | TMP | RING: PUMP | RING: TYPE HUB, IMPELLER, SIZE 105MM OD X 17.5MM W, MATERIAL ASTM A890 GR 1A+HARD FACE, EQUIPMENT NAME PUMP, EQUIPMENT TYPE/MODEL TG-MHSK-180-100/4, MANUFACTURER GAE, MANUFACTURER REFERENCE DWG:PU00140048-001SCD-POS 5030-3 | CAT | SET |  |  |  |  | syaiful | R13 | 2021-07-15 15:25:23 | 2021-09-04 14:07:54
9913055850 | R1415 | NUT,BEARING LOCK | 0000 | TMP | TMP | GEN | TMP | NUT,BEARING LOCK: PUMP;POS 9230 | NUT: BEARING LOCK, EQUIPMENT NAME PUMP, EQUIPMENT TYPE/MODEL TG-MHSK-180-100/4, ADDITIONAL EQUIPMENT DATA ASTM A216 WCB BODY, MANUFACTURER GAE, MANUFACTURER REFERENCE DWG:PU00140048-001SCD-POS 9230 | QA1 | EA |  |  |  |  | syaiful | R10 | 2021-07-15 15:25:23 | 2021-11-17 09:09:28
9913055851 | R0854 | FAN | 0000 | TMP | TMP | GEN | TMP | FAN: | FAN: TYPE COOLING, SIZE 300MM OD, EQUIPMENT NAME PUMP, EQUIPMENT TYPE/MODEL TG-MHSK-180-100/4, MANUFACTURER GAE, MANUFACTURER REFERENCE DWG:PU00140048-001SCD | CAT | EA |  |  |  |  | akmal | R12 | 2021-07-15 15:25:23 | 2021-10-05 22:04:56
9913055852 | R0159 | BEARING,SLEEVE | 0000 | TMP | TMP | GEN | TMP | BEARING,SLEEVE: PUMP;TG-MHSK-180-100/4 | BEARING: SLEEVE, TYPE JOURNAL, OUTSIDE DIAMETER 118MM, LENGTH 90MM, MATERIAL ASTM A216 WCB+BABBIT HARD FACE, EQUIPMENT NAME PUMP, EQUIPMENT TYPE/MODEL TG-MHSK-180-100/4, MANUFACTURER GAE, MANUFACTURER REFERENCE DWG:PU00140048-001SCD-POS 3700-1,2, DWG:PU00140048-001SCD-POS 3710-1,2 | QA | EA |  |  |  |  | syaiful | R05 | 2021-07-15 15:25:23 | 2021-09-07 20:12:22
9913055853 | R0949 | GASKET SET | 0000 | TMP | TMP | GEN | TMP | GASKET SET: | GASKET SET: EQUIPMENT NAME PUMP, EQUIPMENT TYPE/MODEL TG-MHSK-180-100/4, MANUFACTURER GAE, MANUFACTURER REFERENCE DWG:PU00140048-001SCD-POS 4000-12/3 | CAT | SET |  |  |  |  | akmal | R12 | 2021-07-15 15:25:23 | 2021-10-05 22:00:45
9913055854 | R1828 | SEAL,MECHANICAL | 0000 | Stock | K58 | GEN | TMP | SEAL,MECH: | SEAL: MECHANICAL, STATIONARY FACE MATERIAL DUPLEX STEEL, SPECIAL FEATURES 0750/5610Q-1, PSD 8375, MANUFACTURER JOHN CRANE | CAT | EA |  |  |  |  | qeXzd9NC4t |  | 2021-07-15 15:25:23 | 2021-12-13 01:30:15
9913055855 | R1745 | RING,WEAR | 0000 | TMP | TMP | GEN | TMP | RING,WEAR: CASING;TG-MHSK-180;5020-4 | RING: WEAR, MATERIAL ASTM A890 GR 1A+HARD FACE, USAGE DESIGN CASING, EQUIPMENT NAME PUMP, EQUIPMENT TYPE/MODEL TG-MHSK-180-100/4, MANUFACTURER GAE, MANUFACTURER REFERENCE DWG:PU00140048-001SCD-POS 5020-4 | QA | SET |  |  |  |  | syaiful | R07 | 2021-07-15 15:25:23 | 2021-09-07 22:00:34
9913055856 | R1745 | RING,WEAR | 0000 | TMP | TMP | GEN | TMP | RING,WEAR: IMPLR;TG-MHSK-180;5020-3 | RING: WEAR, SIZE 188MM OD X 25MM W, MATERIAL ASTM A890 GR 1A+HARD FACE, USAGE DESIGN IMPELLER, EQUIPMENT NAME PUMP, EQUIPMENT TYPE/MODEL TG-MHSK-180-100/4, MANUFACTURER GAE, MANUFACTURER REFERENCE DWG:PU00140048-001SCD-POS 5020-3 | QA | SET |  |  |  |  | syaiful | R07 | 2021-07-15 15:25:23 | 2021-09-07 22:01:37
9913055857 | R1745 | RING,WEAR | 0000 | TMP | TMP | GEN | TMP | RING,WEAR: CASING;TG-MHSK-180;5020-2 | RING: WEAR, MATERIAL ASTM A890 GR 1A+HARD FACE, USAGE DESIGN CASING, EQUIPMENT NAME PUMP, EQUIPMENT TYPE/MODEL TG-MHSK-180-100/4, MANUFACTURER GAE, MANUFACTURER REFERENCE DWG:PU00140048-001SCD-POS 5020-2 | QA | SET |  |  |  |  | syaiful | R07 | 2021-07-15 15:25:23 | 2021-09-07 22:02:12
9913055858 | R1745 | RING,WEAR | 0000 | TMP | TMP | GEN | TMP | RING,WEAR: IMPLR;TG-MHSK-180;5020-1 | RING: WEAR, MATERIAL ASTM A890 GR 1A+HARD FACE, USAGE DESIGN IMPELLER, EQUIPMENT NAME PUMP, EQUIPMENT TYPE/MODEL TG-MHSK-180-100/4, MANUFACTURER GAE, MANUFACTURER REFERENCE DWG:PU00140048-001SCD-POS 5020-1 | QA | SET |  |  |  |  | syaiful | R07 | 2021-07-15 15:25:23 | 2021-09-07 22:01:12
9913055859 | R1740 | RING | 0000 | TMP | TMP | GEN | TMP | RING: SPLIT;PUMP | RING: TYPE SPLIT, SIZE 76MM OD, MATERIAL ASTM B265-13, EQUIPMENT NAME PUMP, EQUIPMENT TYPE/MODEL TG-MHSK-180-100/4, MANUFACTURER GAE, MANUFACTURER REFERENCE DWG:PU00140048-001SCD | CAT | SET |  |  |  |  | akmal | R13 | 2021-07-15 15:25:23 | 2021-10-05 21:49:05
9913055860 | R0338 | BUSHING,PUMP | 0000 | TMP | TMP | GEN | TMP | BUSHING,PUMP: THROTTLE;TG-MHSK-180-100/4 | BUSHING: PUMP, TYPE THROTTLE, MATERIAL ASTM A890 GR 1A+HARD FACED, EQUIPMENT NAME PUMP, EQUIPMENT TYPE/MODEL TG-MHSK-180-100/4, MANUFACTURER GAE, MANUFACTURER REFERENCE PU00140048-001SCD-POS 5410-3 | QA | EA |  |  |  |  | syaiful | R09 | 2021-07-15 15:25:23 | 2021-11-15 02:25:57
9913055861 | R0338 | BUSHING,PUMP | 0000 | TMP | TMP | GEN | TMP | BUSHING,PUMP: CENTER;TG-MHSK-180-100/4 | BUSHING: PUMP, TYPE CENTER, MATERIAL ASTM A890 GR 1A+HARD FACE, EQUIPMENT NAME PUMP, EQUIPMENT TYPE/MODEL TG-MHSK-180-100/4, MANUFACTURER GAE, MANUFACTURER REFERENCE DWG:PU00140048-001SCD-POS 5410-2 | QA | EA |  |  |  |  | syaiful | R09 | 2021-07-15 15:25:23 | 2021-11-15 02:25:57
9913055862 | R0338 | BUSHING,PUMP | 0000 | TMP | TMP | GEN | TMP | BUSHING,PUMP: 1ST&2ND;TG-MHSK-180-100/4 | BUSHING: PUMP, TYPE 1ST & 2ND, MATERIAL ASTM A890 GR 1A+HARD FACE, EQUIPMENT NAME PUMP, EQUIPMENT TYPE/MODEL TG-MHSK-180-100/4, MANUFACTURER GAE, MANUFACTURER REFERENCE PU00140048-001SCD-POS 5410-1 | QA | EA |  |  |  |  | syaiful | R09 | 2021-07-15 15:25:23 | 2021-11-15 02:25:57
9913055863 | R0684 | DEFLECTOR | 0000 | TMP | TMP | GEN | TMP | DEFLECTOR: | DEFLECTOR: TYPE OIL, SPECIAL FEATURES LABYRINTH RING, EQUIPMENT NAME PUMP, EQUIPMENT TYPE/MODEL TG-MHSK-180-100/4, MANUFACTURER GAE, MANUFACTURER REFERENCE DWG:PU00140048-001SCD-POS 4230.1, DWG:PU00140048-001SCD-POS 4230.2 | CAT | EA |  |  |  |  | akmal | R12 | 2021-07-15 15:25:23 | 2021-10-05 22:10:32
9913055864 | R0159 | BEARING,SLEEVE | 0000 | TMP | TMP | GEN | TMP | BEARING,SLEEVE: PUMP;TG-MHSK-180-100/4 | BEARING: SLEEVE, TYPE JOURNAL, MATERIAL ASTM A216 WCB+BABBIT HARD FACE, EQUIPMENT NAME PUMP, EQUIPMENT TYPE/MODEL TG-MHSK-180-100/4, MANUFACTURER GAE, MANUFACTURER REFERENCE DWG:PU00140048-001SCD, DWG:TA-131019 | QA | EA |  |  |  |  | syaiful | R05 | 2021-07-15 15:25:23 | 2021-09-04 14:31:09
9913055865 |  |  |  | Stock | K34 | GEN |  |  |  | RAW | EA |  |  |  |  | admin |  | 2021-07-15 15:25:23 | 2021-07-15 15:25:23
9913055866 | R1116 | HOUSING,PILLOW BLOCK BEARING | 0000 | TMP | TMP | GEN | TMP | HOUSING,PILLOW BLOCK BEARING: | HOUSING: PILLOW BLOCK BEARING, SIZE 34MM WD X 127MM IN LG X 64.5MM H, BOLT MOUNTING 2, BOLT HOLE CONFIGURATION 13MM DIA, SHAFT HEIGHT 33.3MM, MATERIAL CAST IRON | CAT | EA |  |  |  |  | syaiful | R13 | 2021-07-15 15:25:23 | 2021-11-15 10:55:26
9913055867 |  |  |  | Stock | K42 | GEN |  |  |  | RAW | EA |  |  |  |  | admin |  | 2021-07-15 15:25:23 | 2021-07-15 15:25:23
9913055868 | R0170 | BELT,V | 0000 | TMP | TMP | GEN | TMP | BELT,V: 0.50X0.31IN;CLASC | BELT: V, TYPE CLASSICAL, BELT NUMBER A24, OUTSIDE CIRCUMFERENCE 26 IN, TOP WIDTH 0.5 IN, THICKNESS 0.31 IN, MATERIAL POLYESTER CORD REINFORCED RUBBER, SPECIAL FEATURES OIL AND HEAT RESISTANT | CAT | EA |  |  |  |  | bursah | R11 | 2021-07-15 15:25:23 | 2021-11-14 16:17:17
9913055869 | R1431 | OIL,INDUSTRIAL | 0000 | Stock | K87 | GEN | TMP | OIL: | OIL: INDUSTRIAL, TYPE SYNTHETIC REFRIGERATION, VISCOSITY RATING 32 CST @40 DEG C, 5.8 CST @100 DEG C, FLASH POINT 235 DEG C, CONTAINER CAN OF 4L | CAT | CAN |  |  |  |  | aa52LvePHS | R14 | 2021-07-15 15:25:23 | 2021-12-07 16:54:08
9913055870 | R1431 | OIL,INDUSTRIAL | 0000 | Stock | K87 | GEN | TMP | OIL: | OIL: INDUSTRIAL, TYPE REFRIGERATION, VISCOSITY RATING 30 CST @40 DEG C, 4.4 CST @100 DEG C, FLASH POINT 168 DEG C, CONTAINER CAN OF 4L, SPECIAL FEATURES ISO VG 32 | CAT | CAN |  |  |  |  | aa52LvePHS | R14 | 2021-07-15 15:25:23 | 2021-12-07 16:57:18
9913055871 | R2081 | SWITCH,LEVEL | 0000 | TMP | TMP | GEN | TMP | SWITCH,LEVEL: | SWITCH: LEVEL, SPECIAL FEATURES COMPLETE WITH COO AND COC, MAX PRESS 17.5 BAR, MAX TEMP 392 DEG F | CAT | EA |  |  |  |  | 2zAOHdDtW9 | R15 | 2021-07-15 15:25:23 | 2021-12-08 09:29:18
9913055872 | R1704 | RELAY,TIME DELAY | 0000 | TMP | TMP | GEN | TMP | RELAY,TIME DELAY: | RELAY: TIME DELAY, OPERATION 0.05 S TO 300 H, CONTACT RATING 5A, 250VAC, ACTION DPDT, COIL VOLTAGE 48 TO 125VDC, TERMINAL 11 PIN PLUG-IN, SCREW, MOUNT SURFACE, ENCLOSURE IP40 | QA1 | EA |  |  |  |  | dzikri | R11 | 2021-07-15 15:25:23 | 2021-10-26 13:28:40
9913055873 | R1702 | RELAY | 0000 | TMP | TMP | GEN | TMP | RELAY: 110VDC | RELAY: TYPE MINIATURE POWER, CONTACT RATING 5A, 240VAC/DC, COIL VOLTAGE 110VDC, SPECIAL FEATURES C/W SOCKET | CAT | EA |  |  |  |  | akmal | R14 | 2021-07-15 15:25:23 | 2021-12-08 03:31:20
9913055876 | R1352 | MODULE | 0000 | Stock | K60 | GEN | TMP | MODULE: OPTICAL ESB BUS;ANT401-50/CU1N | MODULE: TYPE OPTICAL ESB BUS REPEATER MASTER FOR 5 KM, MANUFACTURER YOKOGAWA, MANUFACTURER REFERENCE ANT401-50/CU1N | QA | EA |  |  |  |  | jayadi | R09 | 2021-07-15 15:25:23 | 2021-11-12 18:45:45
9913055877 | R1352 | MODULE | 0000 | Stock | K60 | GEN | TMP | MODULE: OPTICAL ESB BUS;ANB11D-226/BU2B | MODULE: TYPE OPTICAL ESB BUS NODE UNIT, MANUFACTURER YOKOGAWA, MANUFACTURER REFERENCE ANB11D-226/BU2B | QA | EA |  |  |  |  | jayadi | R09 | 2021-07-15 15:25:23 | 2021-11-12 18:49:00
9913055878 |  |  |  | Stock | K60 | GEN |  |  |  | RAW | SET |  |  |  |  | admin |  | 2021-07-15 15:25:23 | 2021-07-15 15:25:23
9913055879 |  |  |  | Stock | K60 | GEN |  |  |  | RAW | SET |  |  |  |  | admin |  | 2021-07-15 15:25:23 | 2021-07-15 15:25:23
9913055880 |  |  |  | Stock | K60 | GEN |  |  |  | RAW | SET |  |  |  |  | admin |  | 2021-07-15 15:25:23 | 2021-07-15 15:25:23
9913055881 | R1352 | MODULE | 0000 | Stock | K60 | GEN | TMP | MODULE: ROTORK | MODULE: TYPE MOTHERBOARD, SPECIAL FEATURES WIRING DIAGRAM 3000-400-06, USAGE DESIGN IQ70 MOTORIZED ACTUATOR, EQUIPMENT SERIAL NUMBER CD163601/01, MANUFACTURER ROTORK, MANUFACTURER REFERENCE 43137-08 | CAT | EA |  |  |  |  | efGpWpprGQ |  | 2021-07-15 15:25:23 | 2021-12-10 22:07:49
9913055882 | R1352 | MODULE | 0000 | Stock | K60 | GEN | TMP | MODULE: ROTORK;45037-04 | MODULE: TYPE MODBUS, EQUIPMENT NAME ELECTRIC ACTUATOR, EQUIPMENT TYPE/MODEL IQ70, EQUIPMENT SERIAL NUMBER CD163601/01, MANUFACTURER ROTORK, MANUFACTURER REFERENCE 45037-04, MODULE 6R, WIRING DIAGRAM NO.6000-400-06 | CAT | EA |  |  |  |  | akmal | R11 | 2021-07-15 15:25:23 | 2021-11-21 22:41:35
9913055883 | R1353 | MODULE,POWER SUPPLY | 0000 | Stock | K60 | GEN | TMP | MODULE,POWER: | MODULE: POWER SUPPLY, EQUIPMENT NAME ELECTRIC ACTUATOR, EQUIPMENT TYPE/MODEL IQ70, MANUFACTURER ROTORK, MANUFACTURER REFERENCE 43912-03, MODULE 6B, WIRING DIAGRAM NO.3000-400-06 | CAT | EA |  |  |  |  | akmal | R12 | 2021-07-15 15:25:23 | 2021-11-21 22:52:44
9913055884 | R1352 | MODULE | 0000 | Stock | K60 | GEN | TMP | MODULE: ROTORK;43912-04 | MODULE: TYPE CONTACTOR, EQUIPMENT NAME ELECTRIC ACTUATOR, EQUIPMENT TYPE/MODEL IQ70, EQUIPMENT SERIAL NUMBER CD163601/01, MANUFACTURER ROTORK, MANUFACTURER REFERENCE 43912-04, WIRING DIAGRAM NO.3000-400-06 | CAT | EA |  |  |  |  | akmal | R11 | 2021-07-15 15:25:23 | 2021-11-21 21:32:14
9913055885 | R1138 | INDICATOR | 0000 | TMP | TMP | GEN | TMP | INDICATOR: | INDICATOR: TYPE ELECTRIC FILTER, RANGE 220V, IP 65, SPECIAL FEATURES MODEL VD 5 C.0, USAGE DESIGN ELECTRICAL SWITCHING VOLTAGE | CAT | EA |  |  |  |  | OK8cGFT5ze | R14 | 2021-07-15 15:25:23 | 2021-12-07 13:32:32
9913055886 | R2269 | VALVE,BALL | 0000 | Stock | K77 | GEN | TMP | VALVE,BALL: | VALVE: BALL, SPECIAL FEATURES 315 BAR, MANUFACTURER HYDAC, MANUFACTURER REFERENCE KHP06.1114.14X | CAT | EA |  |  |  |  | bSXVchTrki | R14 | 2021-07-15 15:25:23 | 2021-12-07 21:38:26
9913055887 | R2269 | VALVE,BALL | 0000 | Stock | K77 | GEN | TMP | VALVE,BALL: 2WY;3/4IN;2500;FTG;1PC;LVR | VALVE: BALL, SIZE 3/4 IN, DESIGN RATING 2500 PSI, CONNECTION TUBE FITTING, BODY MATERIAL STAINLESS STEEL 316, TRIM STAINLESS STEEL BALL & STEM, PORT FULL, TYPE 1 PIECE BODY, OPERATED HAND LEVER, TEMPERATURE RATING 37 DEG C, SOFTGOODS PTFE SEAL & PACKING, CONFIGURATION 2-WAY | QA | EA |  |  |  |  | jayadi | R08 | 2021-07-15 15:25:23 | 2021-10-07 20:52:16
9913055888 | R1352 | MODULE | 0000 | Stock | K60 | GEN | TMP | MODULE: ANALOG OUTPUT;AAI543-H50/K4A00 | MODULE: TYPE ANALOG OUTPUT, MANUFACTURER YOKOGAWA, MANUFACTURER REFERENCE AAI543-H50/K4A00 | QA | EA |  |  |  |  | jayadi | R09 | 2021-07-15 15:25:23 | 2021-11-12 18:54:06
9913055889 | R1352 | MODULE | 0000 | Stock | K60 | GEN | TMP | MODULE: DIGITAL OUTPUT;ADV551-P50/D5A00 | MODULE: TYPE DIGITAL OUTPUT FOR FIO, MANUFACTURER YOKOGAWA, MANUFACTURER REFERENCE ADV551-P50/D5A00 | QA | EA |  |  |  |  | jayadi | R09 | 2021-07-15 15:25:23 | 2021-11-12 18:55:56
9913055890 | R2202 | TRANSMITTER | 0000 | TMP | TMP | GEN | TMP | TRANSMITTER: | TRANSMITTER: TYPE ENDRESS HAUSER, SPECIAL FEATURES THREAD NPT 1/2, 4-LINE DISPLAY VU331, CONNECTION:ANSI NPT 1-1/2 PVDF | CAT | EA |  |  |  |  | 2zAOHdDtW9 | R15 | 2021-07-15 15:25:23 | 2021-12-08 09:05:06
9913055891 | R2202 | TRANSMITTER | 0000 | TMP | TMP | GEN | TMP | TRANSMITTER: | TRANSMITTER: OUTPUT RANGE 4 TO 20MA, SPECIAL FEATURES WET MATERIAL 316SS, RANGE 0 TO 2M, MANUFACTURER REFERENCE SGL4 | CAT | EA |  |  |  |  | ZgH3cidbSh |  | 2021-07-15 15:25:23 | 2021-12-14 12:46:29
9913055892 | R1702 | RELAY | 0000 | TMP | TMP | GEN | TMP | RELAY: | RELAY: TYPE MOTOR PROTECTION SYSTEM, CONTACT RATING 250 VDC/110 - 230 VAC, SPECIAL FEATURES 50/60 HZ, MULTILIN 869 | CAT | EA |  |  |  |  | qeXzd9NC4t | R15 | 2021-07-15 15:25:23 | 2021-12-08 13:16:49
9913055893 | R2189 | TRANSDUCER | 0000 | TMP | TMP | GEN | TMP | TRANSDUCER: 4-20MA;110VDC | TRANSDUCER: TYPE MEASUREMENT ANALOGUE, INPUT RANGE 0 TO 15A, OUTPUT RANGE 4 TO 20MA, POWER SOURCE 110VDC, SPECIAL FEATURES +/- 0.5% ACCURACY | CAT | EA |  |  |  |  | dzikri | R13 | 2021-07-15 15:25:23 | 2021-11-22 02:41:57
9913055894 | R1201 | KIT | 0000 | TMP | TMP | GEN | TMP | KIT: | KIT: TYPE H2 GAS CALIBRATION, SPECIAL FEATURES 2% VOL, 50% LEL | CAT | EA |  |  |  |  | 2zAOHdDtW9 | R15 | 2021-07-15 15:25:23 | 2021-12-08 11:43:59
9913055895 | 03798 | FLANGE,PIPE | 4730 | Stock | K76 | GEN | TMP | FLANGE: SO;RF;30IN;150PSI;F304 | FLANGE: PIPE, SIZE 30 IN, RATING 150 PSI, FACE RAISED FACE, MATERIAL STAINLESS STEEL 304, TYPE SLIP ON, SPECIFICATION ASTM A182, GRADE F304, INDUSTRY STANDARD ASME B16.5, NUMBER OF HOLE 28, BOLT HOLE DIAMETER 35MM | QA | EA |  |  |  |  | dzikri | R09 | 2021-07-15 15:25:23 | 2021-10-24 09:58:07
9913055896 | 03798 | FLANGE,PIPE | 4730 | Stock | K76 | GEN | TMP | FLANGE: SO;RF;36IN;150PSI;F316 | FLANGE: PIPE, SIZE 36 IN, RATING 150 PSI, FACE RAISED FACE, MATERIAL STAINLESS STEEL 316, TYPE SLIP ON, SPECIFICATION ASTM A182, GRADE F316, INDUSTRY STANDARD ASME B16.5, NUMBER OF HOLE 32, BOLT HOLE DIAMETER 44MM | CAT | EA |  |  |  |  | akmal |  | 2021-07-15 15:25:23 | 2021-12-10 15:01:56
9913055897 | R1702 | RELAY | 0000 | TMP | TMP | GEN | TMP | RELAY: | RELAY: CONTACT RATING 10A, 30VDC/250 VAC RES, 1/3 HP, 125 VAC, 1/2 HP, 250 VAC, 5VDC, 1340B9 | CAT | EA |  |  |  |  | qeXzd9NC4t | R15 | 2021-07-15 15:25:23 | 2021-12-08 13:18:20
9913055898 | R1703 | RELAY,OVERLOAD | 0000 | Stock | K67 | GEN | TMP | RELAY,O/L: THERMAL;1-1.6A;690V;1NO-1NC | RELAY: OVERLOAD, TYPE THERMAL, CONTACT RATING 1 TO 1.6A, CONTACT ARRANGEMENT 1NO-1NC, ACTION 3P, RESET MANUAL, COIL VOLTAGE 600 TO 690VAC, TERMINAL SCREW, MOUNT DIRECT, ENCLOSURE IP20, STANDARDS EN/IEC 60947-4-1 | QA1 | EA |  |  |  |  | dzikri | R07 | 2021-07-15 15:25:23 | 2021-10-21 14:31:16
9913055899 | R1703 | RELAY,OVERLOAD | 0000 | Stock | K67 | GEN | TMP | RELAY,O/L: THERMAL;30-40A;690V;1NO-1NC | RELAY: OVERLOAD, TYPE THERMAL, CONTACT RATING 30 TO 40A, CONTACT ARRANGEMENT 1NO-1NC, ACTION 3P, RESET MANUAL, COIL VOLTAGE 600 TO 690VAC, TERMINAL SCREW, MOUNT DIRECT, ENCLOSURE IP20, STANDARDS EN/IEC 60947-4-1 | QA1 | EA |  |  |  |  | dzikri | R07 | 2021-07-15 15:25:23 | 2021-10-21 14:46:49
9913055900 | F5600 | CASING,OCTG | 3310 | TMP | TMP | GEN | TMP | CASING,OCTG: 10-3/4IN;R3;K55-P1;SML;BTC | CASING: OCTG, OUTSIDE DIAMETER 10-3/4 IN, WEIGHT 40.5 PPF, GRADE K55, PSL-1, END CONNECTION BTC, RANGE (LENGTH) R3, MFG. PROCESS SEAMLESS, SPECIFICATION API 5CT, SPECIAL FEATURES SCC 11.25 IN, PERFORATED, ADDITIONAL ITEMS C/W THREAD PROTECTOR | QA | JT |  |  |  |  | akmal | R05 | 2021-07-15 15:25:23 | 2021-09-07 14:09:54
9913055901 | F5600 | CASING,OCTG | 3310 | Stock | K04 | GEN | TMP | CASING,OCTG: 8-5/8IN;R3;K55-P1;SML;BTC | CASING: OCTG, OUTSIDE DIAMETER 8-5/8 IN, WEIGHT 24 PPF, GRADE K55, PSL-1, END CONNECTION BTC, RANGE (LENGTH) R3, MFG. PROCESS SEAMLESS, SPECIFICATION API 5CT, SPECIAL FEATURES PERFORATED, SCC 9.125 IN, ADDITIONAL ITEMS C/W THREAD PROTECTOR | QA | JT |  |  |  |  | akmal | R05 | 2021-07-15 15:25:23 | 2021-09-28 00:13:49
9913055902 | F5600 | CASING,OCTG | 3310 | Stock | K04 | GEN | TMP | CASING,OCTG: 9-5/8IN;R3;13CR;SML;BTC;47P | CASING: OCTG, OUTSIDE DIAMETER 9-5/8 IN, WEIGHT 47 PPF, GRADE L80-13CR, END CONNECTION BTC, RANGE (LENGTH) R3, MFG. PROCESS SEAMLESS, SPECIFICATION API 5CT, ADDITIONAL ITEMS C/W THREAD PROTECTOR | QA | JT |  |  |  |  | jayadi | R05 | 2021-07-15 15:25:23 | 2021-09-07 14:22:22
9913055903 | F5600 | CASING,OCTG | 3310 | Stock | K04 | GEN | TMP | CASING,OCTG: 13-3/8IN;R3;L80-P1;TWCCEP | CASING: OCTG, OUTSIDE DIAMETER 13-3/8 IN, WEIGHT 68 PPF, GRADE L80, PSL-1, END CONNECTION TWCCEP, RANGE (LENGTH) R3, MFG. PROCESS SEAMLESS, SPECIFICATION API 5CT, ADDITIONAL ITEMS C/W THREAD PROTECTOR | QA | JT |  |  |  |  | jayadi | R05 | 2021-07-15 15:25:23 | 2021-09-07 14:23:40
9913055904 | F5600 | CASING,OCTG | 3310 | Stock | K04 | GEN | TMP | CASING,OCTG: 20IN;R3;X56-P2;SML;GB3P | CASING: OCTG, OUTSIDE DIAMETER 20 IN, WEIGHT 133 PPF, GRADE X56, PSL-2, END CONNECTION GB3P, RANGE (LENGTH) R3, MFG. PROCESS SEAMLESS, SPECIFICATION API 5CT, ADDITIONAL ITEMS C/W THREAD PROTECTOR | QA | JT |  |  |  |  | jayadi | R05 | 2021-07-15 15:25:23 | 2021-09-07 14:26:16
9913055905 |  |  |  | Stock | K59 | GEN |  |  |  | RAW | EA |  |  |  |  | admin |  | 2021-07-15 15:25:23 | 2021-07-15 15:25:23
9913055906 | R2090 | SWITCH,TEMPERATURE | 0000 | TMP | TMP | GEN | TMP | SWITCH,TEMP: | SWITCH: TEMPERATURE, ELECTRICAL RATING ATHS-SE-70 68.266-F03 | CAT | EA |  |  |  |  | 2zAOHdDtW9 | R14 | 2021-07-15 15:25:23 | 2021-12-08 04:01:28
9913055907 | R2079 | SWITCH,FLOW | 0000 | TMP | TMP | GEN | TMP | SWITCH,FLOW: | SWITCH: FLOW, SPECIAL FEATURES COLOR AL2005 515 BLUE C303B, ARTICLE NO-1762560-81, USAGE DESIGN CENTRIFUGE PUMP | CAT | EA |  |  |  |  | 2zAOHdDtW9 | R15 | 2021-07-15 15:25:23 | 2021-12-08 09:22:46
9913055908 | R1352 | MODULE | 0000 | Stock | K60 | GEN | TMP | MODULE: COMM GATEWAY;500/92-04-01-01 | MODULE: TYPE COMMUNICATION GATEWAY, MANUFACTURER BENTLY NEVADA, MANUFACTURER REFERENCE 500/92-04-01-01 | QA | EA |  |  |  |  | jayadi | R09 | 2021-07-15 15:25:23 | 2021-11-13 13:44:45
9913055909 |  |  |  | Stock | K59 | GEN |  |  |  | RAW | EA |  |  |  |  | admin |  | 2021-07-15 15:25:23 | 2021-07-15 15:25:23
9913055910 |  |  |  | Stock | K59 | GEN |  |  |  | RAW | EA |  |  |  |  | admin |  | 2021-07-15 15:25:23 | 2021-07-15 15:25:23
9913055911 | R1414 | NUT | 0000 | TMP | TMP | GEN | TMP | NUT: M6-SS316 | NUT: TYPE ELECTRODE CONNECTOR, DIAMETER M6, MATERIAL STAINLESS STEEL 316 | CAT | EA |  |  |  |  | syaiful | R15 | 2021-07-15 15:25:23 | 2021-12-06 22:12:53
9913055912 | R1422 | NUT,LOCK | 0000 | Stock | K81 | GEN | TMP | NUT,LOCK: | NUT: LOCK, TYPE ELECTRODE SEPARATOR, DIAMETER M6, MATERIAL STAINLESS STEEL 316, SPECIFICATION SUS, GRADE 316 | CAT | EA |  |  |  |  | syaiful |  | 2021-07-15 15:25:23 | 2021-12-12 20:29:00
9913055913 | R1843 | SEPARATOR | 0000 | TMP | TMP | GEN | TMP | SEPARATOR: | SEPARATOR: TYPE ELECTRODE, SPECIAL FEATURES 3 POLE, 250 DEG C, CERAMIC | CAT | EA |  |  |  |  | syaiful |  | 2021-07-15 15:25:23 | 2021-12-12 20:33:41
9913055916 | R2269 | VALVE,BALL | 0000 | Stock | K77 | GEN | TMP | VALVE,BALL: 2IN;FNPT | VALVE: BALL, SIZE 2 IN, CONNECTION FEMALE NPT, BODY MATERIAL STAINLESS STEEL 316 | RAW | EA |  |  |  |  | jayadi |  | 2021-07-15 15:25:23 | 2021-10-22 11:09:25
9913055917 |  |  |  | Stock | K59 | GEN |  |  |  | RAW | EA |  |  |  |  | admin |  | 2021-07-15 15:25:23 | 2021-07-15 15:25:23
9913055918 |  |  |  | Stock | K59 | GEN |  |  |  | RAW | EA |  |  |  |  | admin |  | 2021-07-15 15:25:23 | 2021-07-15 15:25:23
9913055919 | R0015 | ACTUATOR | 0000 | TMP | TMP | GEN | TMP | ACTUATOR: | ACTUATOR: TYPE DOUBLE ACTING PNEUMATIC, RATING 40 TO 116 PSI, TRAVEL STOP, SIZE 250 | CAT | EA |  |  |  |  | bursah |  | 2021-07-15 15:25:23 | 2021-12-11 19:59:44
9913055923 |  |  |  | Stock | K59 | GEN |  |  |  | RAW | EA |  |  |  |  | admin |  | 2021-07-15 15:25:23 | 2021-07-15 15:25:23
9913055925 | R0952 | GAUGE | 0000 | TMP | TMP | GEN | TMP | GAUGE: | GAUGE: TYPE LOW PRESSURE, RANGE 0 TO 2.5 KPA, MATERIAL BRASS, SPECIAL FEATURES CONNECTION SIZE 1/2 NPT, MANUFACTURER ASHCROFT | CAT | EA |  |  |  |  | OK8cGFT5ze | R15 | 2021-07-15 15:25:23 | 2021-12-08 14:05:19
9913055926 | R0517 | COIL,ELECTRICAL | 0000 | Stock | TMP | GEN | TMP | COIL: | COIL: ELECTRICAL, ELECTRICAL RATING 230VAC, 50HZ, EQUIPMENT NAME SOLENOID VALVE, EQUIPMENT TYPE/MODEL WSNF8327B202, MANUFACTURER ASCO, MANUFACTURER REFERENCE 400921-297 | CAT | EA |  |  |  |  | syaiful | R12 | 2021-07-15 15:25:23 | 2021-11-17 09:35:41
9913055927 |  |  |  | Stock | K59 | GEN |  |  |  | RAW | EA |  |  |  |  | admin |  | 2021-07-15 15:25:23 | 2021-07-15 15:25:23
9913055928 | R0517 | COIL,ELECTRICAL | 0000 | Stock | TMP | GEN | TMP | COIL: | COIL: ELECTRICAL, FUNCTION ENCLOSURE WATERTIGHT, ELECTRICAL RATING 220VAC, 6.3 W, 10.1 VA, EQUIPMENT NAME SOLENOID VALVE, MANUFACTURER ASCO, MANUFACTURER REFERENCE 266763-058-D | CAT | EA |  |  |  |  | syaiful | R12 | 2021-07-15 15:25:23 | 2021-11-17 09:26:50
9913055929 | R0579 | CONVERTER | 0000 | TMP | TMP | GEN | TMP | CONVERTER: | CONVERTER: TYPE BNC TO FO, SPECIAL FEATURES MODEL LMC211A-SM, 30KM, ST, 1310 NM, SINGLE MODE, THIN NET ETHERNET, FLEXPOINT MODULAR MEDIA, MANUFACTURER BLACKBOX, MANUFACTURER REFERENCE - | CAT | EA |  |  |  |  | 8r6B1NWKgK | R15 | 2021-07-15 15:25:23 | 2021-12-08 15:10:02
9913055931 | R1702 | RELAY | 0000 | TMP | TMP | GEN | TMP | RELAY: UNDER VOLT | RELAY: TYPE UNDER VOLTAGE, SPECIAL FEATURES 240VAC, 50/60HZ, MANUFACTURER BASLER ELECTRIC | CAT | EA |  |  |  |  | bSXVchTrki | R14 | 2021-07-15 15:25:23 | 2021-12-07 21:43:19
9913055932 | 0374A | CABLE,ELECTRICAL | 0000 | TMP | TMP | GEN | TMP | CABLE: 4CX1.5MM2;0.6/1KV;CU/XLPE | CABLE: ELECTRICAL, TYPE INSTRUMENT, NUMBER OF CORES 4 CORE, CONDUCTOR SIZE 1.5MM2, CONDUCTOR MATERIAL COPPER, STRUCTURE STRANDED TINNED ANNEALED, VOLTAGE RATING 0.6/1KV, INSULATION MATERIAL XLPE, COVERING EXTRUDED PVC, JACKET MATERIAL EXTRUDED PVC | CAT | M |  |  |  |  | bursah | R11 | 2021-07-15 15:25:23 | 2021-11-26 13:27:19
9913055933 | 5572A | PIPE,LINE | 4710 | TMP | TMP | GEN | TMP | PIPE,LINE: 1IN;6M;S40;TP316;SML;BE | PIPE: LINE, SIZE 1 IN, STRUCTURE SEAMLESS, RATING SCH 40S, MATERIAL STAINLESS STEEL 316, SPECIFICATION ASTM A312, GRADE TP316, LENGTH 6M, ENDS BEVELED, INDUSTRY STANDARD ASME B36.19 | QA | JT | NON FABRICATION | NON BOM | NON CRITICAL |  | syaiful | R03 | 2021-07-15 15:25:23 | 2021-08-02 23:01:12
9913055934 | R2275 | VALVE,GATE | 0000 | Stock | K77 | GEN | TMP | VALVE,GATE: 1IN;800;F316;SW;BB;OSY | VALVE: GATE, SIZE 1 IN, DESIGN RATING 800 PSI, CONNECTION SOCKET WELD, BODY MATERIAL STAINLESS STEEL ASTM A182-F316, TRIM ASTM A182-F316 BONNET, STEM, SEAT & WEDGE, PORT FULL, TYPE WEDGE, OPERATED HANDWHEEL, SOFTGOODS GRAPHITE PACKING, STYLE BOLTED BONNET, STEM DESIGN RISING STEM OS&Y, SPECIAL FEATURES API 602 | QA | EA |  |  |  |  | aa52LvePHS | R08 | 2021-07-15 15:25:23 | 2021-10-18 19:49:40
9913055935 | 06076 | COUPLING,PIPE | 4730 | TMP | TMP | GEN | TMP | COUPLING: 1IN;3000PSI;SS316;F316;FNPT | COUPLING: PIPE, SIZE 1 IN, CONNECTION FEMALE NPT, RATING 3000 PSI, MATERIAL STAINLESS STEEL 316, SPECIFICATION ASTM A182, GRADE F316, STRUCTURE SEAMLESS, INDUSTRY STANDARD ASME B16.11 | QA | EA |  |  |  |  | syaiful | R04 | 2021-07-15 15:25:23 | 2021-07-25 11:15:44
9913055936 | 15951 | STUD-BOLT,ALL-THREAD | 5307 | Stock | K81 | GEN | TMP | STUDBOLT: 1/2-13UNC X 760MM;B8M;NUT | STUD-BOLT: ALL-THREAD, DIAMETER 1/2 IN, LENGTH 760MM, THREADS 13 UNC, MATERIAL STAINLESS STEEL 316, SPECIFICATION ASTM A193, GRADE B8M, ADDITIONAL ITEMS C/W 2 HEX NUT ASTM A194-8M | QA | EA |  |  |  |  | akmal | R01 | 2021-07-16 05:49:57 | 2021-07-17 18:31:28
9913055937 | R0744 | DISPLAY | 0000 | TMP | TMP | GEN | TMP | DISPLAY: VGA;PANEL;3500/94M-03-00-01 | DISPLAY: TYPE VGA, SPECIAL FEATURES PANEL MOUNT, C/W INTERFACE MODULE, I/O MODULE & 10 IN VGA DISPLAY UNIT ADVANTECH, MANUFACTURER BENTLY NEVADA, MANUFACTURER REFERENCE 3500/94M-03-00-01 | QA | EA |  |  |  |  | jayadi | R13 | 2021-07-15 15:25:23 | 2021-11-13 13:12:39
9913055938 | R1476 | PANEL | 0000 | TMP | TMP | GEN | TMP | PANEL: | PANEL: TYPE MOUNTED LOADING REGULATOR, MATERIAL STEEL, SPECIAL FEATURES WITH THREE WAY CHANGEOVER VALVE, OUTLET PRESSURE RANGE 3-18 PSI, PRESSURE GAUGE RANG E 0-30 PSI | CAT | EA |  |  |  |  | syaiful | R13 | 2021-07-15 15:25:23 | 2021-08-28 19:46:32
9913055939 | R1693 | REFRIGERANT | 0000 | TMP | TMP | GEN | TMP | REFRIGERANT: FREON;R32;10KG | REFRIGERANT: TYPE FREON, RATING R32, CONTAINER CYLINDER OF 10KG, SPECIAL FEATURES C/W MSDS AND COA (BILINGUAL), LABEL AND HAZARD SYMBOL | QA | TB |  |  |  |  | aa52LvePHS | R10 | 2021-07-15 15:25:23 | 2021-11-27 00:05:52
9913055940 | R2189 | TRANSDUCER | 0000 | TMP | TMP | GEN | TMP | TRANSDUCER: TEMP;4-20MA;4-20MA;12-45VDC | TRANSDUCER: TYPE TEMPERATURE, INPUT RANGE 4 TO 20MADC, OUTPUT RANGE 4 TO 20MADC AT 0 TO 150 DEG C, POWER SOURCE 12 TO 45VDC, SPECIAL FEATURES 0.5 S/90% MAX RESPONSE TIME, 55 DEG C MAX OPERATING | QA | EA |  |  |  |  | dzikri | R13 | 2021-07-15 15:25:23 | 2021-11-22 00:10:44
9913055941 | R2189 | TRANSDUCER | 0000 | TMP | TMP | GEN | TMP | TRANSDUCER: TEMP;-200-850 C;0-20MA;253V | TRANSDUCER: TYPE TEMPERATURE, INPUT RANGE -200 TO 850 DEG C, OUTPUT RANGE 0 TO 20MA AT 500 OHM MAX, POWER SOURCE 85 TO 253VAC/DC, SPECIAL FEATURES STANDARD EXECUTION | QA | EA |  |  |  |  | dzikri | R13 | 2021-07-15 15:25:23 | 2021-11-21 22:48:08
9913055942 | R0389 | CARD | 0000 | TMP | TMP | GEN | TMP | CARD: | CARD: TYPE MODULE COMMUNICATION, SPECIAL FEATURES 2 PORT | CAT | EA |  |  |  |  | qeXzd9NC4t | R15 | 2021-07-15 15:25:23 | 2021-12-08 12:31:14
9913055943 | R0389 | CARD | 0000 | TMP | TMP | GEN | TMP | CARD: | CARD: TYPE MODULE ETHERNET COMMUNICATION, SPECIAL FEATURES STANDADRD TYPE, WITH EXPLOSION PROTECTION, WITH ISA STANDARD G3 OPTION | CAT | EA |  |  |  |  | qeXzd9NC4t | R15 | 2021-07-15 15:25:23 | 2021-12-08 12:26:18
9913055944 | 08505 | REDUCER,PIPE | 4730 | TMP | TMP | GEN | TMP | REDUCER: ECC;6X4IN;S10;WP304L;BW;WELD | REDUCER: PIPE, TYPE ECCENTRIC, SIZE 6 X 4 IN, CONNECTION BUTTWELD, RATING SCH 10S, MATERIAL STAINLESS STEEL 304L, SPECIFICATION ASTM A403, GRADE WP304L, STRUCTURE WELDED, INDUSTRY STANDARD ASME B16.9 | QA | EA | NON FABRICATION | NON BOM | NON CRITICAL |  | bursah | R03 | 2021-07-15 15:25:23 | 2021-07-21 19:42:19
9913055945 | 03798 | FLANGE,PIPE | 4730 | Stock | K76 | GEN | TMP | FLANGE: WN;RF;3IN;300PSI;F304 | FLANGE: PIPE, SIZE 3 IN, RATING 300 PSI, FACE RAISED FACE, MATERIAL STAINLESS STEEL 304, TYPE WELD NECK, SPECIFICATION ASTM A182, GRADE F304, INDUSTRY STANDARD ASME B16.5, NUMBER OF HOLE 8, BOLT HOLE DIAMETER 22MM | QA | EA |  |  |  |  | dzikri | R02 | 2021-07-15 15:25:23 | 2021-07-17 16:57:22
9913055946 | 03798 | FLANGE,PIPE | 4730 | Stock | K76 | GEN | TMP | FLANGE: WN;RF;6IN;300PSI;F304 | FLANGE: PIPE, SIZE 6 IN, RATING 300 PSI, FACE RAISED FACE, MATERIAL STAINLESS STEEL 304, TYPE WELD NECK, SPECIFICATION ASTM A182, GRADE F304, INDUSTRY STANDARD ASME B16.5, NUMBER OF HOLE 12, BOLT HOLE DIAMETER 22MM | QA | EA |  |  |  |  | dzikri | R02 | 2021-07-15 15:25:23 | 2021-07-17 17:03:06
9913055947 | 03798 | FLANGE,PIPE | 4730 | Stock | K76 | GEN | TMP | FLANGE: WN;RF;8IN;300PSI;F304 | FLANGE: PIPE, SIZE 8 IN, RATING 300 PSI, FACE RAISED FACE, MATERIAL STAINLESS STEEL 304, TYPE WELD NECK, SPECIFICATION ASTM A182, GRADE F304, INDUSTRY STANDARD ASME B16.5, NUMBER OF HOLE 12, BOLT HOLE DIAMETER 25MM | QA | EA |  |  |  |  | dzikri | R02 | 2021-07-15 15:25:23 | 2021-07-17 17:33:32
9913055948 | 03798 | FLANGE,PIPE | 4730 | Stock | K76 | GEN | TMP | FLANGE: BLIND;RF;3IN;300PSI;F304 | FLANGE: PIPE, SIZE 3 IN, RATING 300 PSI, FACE RAISED FACE, MATERIAL STAINLESS STEEL 304, TYPE BLIND, SPECIFICATION ASTM A182, GRADE F304, INDUSTRY STANDARD ASME B16.5, NUMBER OF HOLE 8, BOLT HOLE DIAMETER 22MM | QA | EA |  |  |  |  | dzikri | R02 | 2021-07-15 15:25:23 | 2021-07-19 13:38:07
9913055949 | 03798 | FLANGE,PIPE | 4730 | Stock | K76 | GEN | TMP | FLANGE: BLIND;RF;10IN;150PSI;F304 | FLANGE: PIPE, SIZE 10 IN, RATING 150 PSI, FACE RAISED FACE, MATERIAL STAINLESS STEEL 304, TYPE BLIND, SPECIFICATION ASTM A182, GRADE F304, INDUSTRY STANDARD ASME B16.5, NUMBER OF HOLE 12, BOLT HOLE DIAMETER 25MM | QA | EA |  |  |  |  | dzikri | R02 | 2021-07-15 15:25:23 | 2021-07-19 13:40:32
9913055950 | R2125 | TEE,PIPE REDUCING | 4730 | Stock | K76 | GEN | TMP | TEE,REDUC: 6X3IN;S10;F304L;BW;WLD | TEE: PIPE REDUCING, RUN SIZE 6 IN, BRANCH SIZE 3 IN, CONNECTION BUTTWELD, RATING SCH 10S, MATERIAL STAINLESS STEEL 304L, SPECIFICATION ASTM A182, GRADE F304L, STRUCTURE WELDED, INDUSTRY STANDARD ASME B16.9 | QA | EA |  |  |  |  | bursah | R03 | 2021-07-15 15:25:23 | 2021-07-25 22:46:14
9913055951 | R2125 | TEE,PIPE REDUCING | 4730 | Stock | K76 | GEN | TMP | TEE,REDUC: 6X4IN;S10;F304L;BW;WLD | TEE: PIPE REDUCING, RUN SIZE 6 IN, BRANCH SIZE 4 IN, CONNECTION BUTTWELD, RATING SCH 10S, MATERIAL STAINLESS STEEL 304L, SPECIFICATION ASTM A182, GRADE F304L, STRUCTURE WELDED, INDUSTRY STANDARD ASME B16.9 | QA | EA |  |  |  |  | bursah | R03 | 2021-07-15 15:25:23 | 2021-07-25 22:48:06
9913055952 | R2125 | TEE,PIPE REDUCING | 4730 | Stock | K76 | GEN | TMP | TEE,REDUC: 10X6IN;S10;F304L;BW;WLD | TEE: PIPE REDUCING, RUN SIZE 10 IN, BRANCH SIZE 6 IN, CONNECTION BUTTWELD, RATING SCH 10S, MATERIAL STAINLESS STEEL 304L, SPECIFICATION ASTM A182, GRADE F304L, STRUCTURE WELDED, INDUSTRY STANDARD ASME B16.9 | QA | EA |  |  |  |  | bursah | R03 | 2021-07-15 15:25:23 | 2021-07-25 22:49:19
9913055953 | R2125 | TEE,PIPE REDUCING | 4730 | Stock | K76 | GEN | TMP | TEE,REDUC: 10X8IN;S10;F304L;BW;WLD | TEE: PIPE REDUCING, RUN SIZE 10 IN, BRANCH SIZE 8 IN, CONNECTION BUTTWELD, RATING SCH 10S, MATERIAL STAINLESS STEEL 304L, SPECIFICATION ASTM A182, GRADE F304L, STRUCTURE WELDED, INDUSTRY STANDARD ASME B16.9 | QA | EA |  |  |  |  | dzikri | R03 | 2021-07-15 15:25:23 | 2021-07-25 22:06:56
9913055954 | 28335 | O-LET,PIPE | 4730 | TMP | TMP | GEN | TMP | O-LET: WELDOLET;6X3IN;STD;F304L;BW | O-LET: PIPE, TYPE WELDOLET, RUN PIPE SIZE 6 IN, OUTLET SIZE 3 IN, RATING SCH STD, CONNECTION BUTTWELD, MATERIAL STAINLESS STEEL 304L, SPECIFICATION ASTM A182, GRADE F304L, INDUSTRY STANDARD ASME B16.9 | QA | EA |  |  |  |  | akmal | R03 | 2021-07-15 15:25:23 | 2021-07-23 10:00:56
9913055955 | 28335 | O-LET,PIPE | 4730 | TMP | TMP | GEN | TMP | O-LET: WELDOLET;10X4IN;STD;F304L;BW | O-LET: PIPE, TYPE WELDOLET, RUN PIPE SIZE 10 IN, OUTLET SIZE 4 IN, RATING SCH STD, CONNECTION BUTTWELD, MATERIAL STAINLESS STEEL 304L, SPECIFICATION ASTM A182, GRADE F304L, INDUSTRY STANDARD ASME B16.9 | QA | EA |  |  |  |  | akmal | R03 | 2021-07-15 15:25:23 | 2021-07-23 10:00:04
9913055956 | 28335 | O-LET,PIPE | 4730 | TMP | TMP | GEN | TMP | O-LET: WELDOLET;8X6IN;STD;F304L;BW | O-LET: PIPE, TYPE WELDOLET, RUN PIPE SIZE 8 IN, OUTLET SIZE 6 IN, RATING SCH STD, CONNECTION BUTTWELD, MATERIAL STAINLESS STEEL 304L, SPECIFICATION ASTM A182, GRADE F304L, INDUSTRY STANDARD ASME B16.9 | QA | EA |  |  |  |  | akmal | R03 | 2021-07-15 15:25:23 | 2021-07-23 09:59:22
9913055957 | 15951 | STUD-BOLT,ALL-THREAD | 5307 | Stock | K81 | GEN | TMP | STUDBOLT: 3/4-10UNC X 100MM;B8;NUT | STUD-BOLT: ALL-THREAD, DIAMETER 3/4 IN, LENGTH 100MM, THREADS 10 UNC, MATERIAL STAINLESS STEEL 304, SPECIFICATION ASTM A193, GRADE B8, ADDITIONAL ITEMS C/W 2 HEX NUT ASTM A194-8 | QA | EA |  |  |  |  | bursah | R01 | 2021-07-16 03:07:15 | 2021-07-17 18:40:01
9913055958 | 15951 | STUD-BOLT,ALL-THREAD | 5307 | Stock | K81 | GEN | TMP | STUDBOLT: 3/4-10UNC X 110MM;B7;BLK;NUT | STUD-BOLT: ALL-THREAD, DIAMETER 3/4 IN, LENGTH 110MM, THREADS 10 UNC, MATERIAL ALLOY STEEL, SPECIFICATION ASTM A193, GRADE B7, FINISH BLACK OXIDE, ADDITIONAL ITEMS C/W 2 HEX NUT ASTM A194-2H | QA | EA |  |  |  |  | bursah | R01 | 2021-07-16 03:33:40 | 2021-07-17 23:11:34
9913055959 | 15951 | STUD-BOLT,ALL-THREAD | 5307 | Stock | K81 | GEN | TMP | STUDBOLT: 3/4-10UNC X 115MM;B8;NUT | STUD-BOLT: ALL-THREAD, DIAMETER 3/4 IN, LENGTH 115MM, THREADS 10 UNC, MATERIAL STAINLESS STEEL 304, SPECIFICATION ASTM A193, GRADE B8, ADDITIONAL ITEMS C/W 2 HEX NUT ASTM A194-8 | QA | EA |  |  |  |  | bursah | R01 | 2021-07-16 03:34:50 | 2021-07-17 18:40:15
9913055960 | 15951 | STUD-BOLT,ALL-THREAD | 5307 | Stock | K81 | GEN | TMP | STUDBOLT: 3/4-10UNC X 120MM;B8;NUT | STUD-BOLT: ALL-THREAD, DIAMETER 3/4 IN, LENGTH 120MM, THREADS 10 UNC, MATERIAL STAINLESS STEEL 304, SPECIFICATION ASTM A193, GRADE B8, ADDITIONAL ITEMS C/W 2 HEX NUT ASTM A194-8 | QA | EA |  |  |  |  | bursah | R01 | 2021-07-16 03:36:34 | 2021-07-17 18:40:25
9913055961 | 15951 | STUD-BOLT,ALL-THREAD | 5307 | Stock | K81 | GEN | TMP | STUDBOLT: 7/8-9UNC X 115MM;B8;NUT | STUD-BOLT: ALL-THREAD, DIAMETER 7/8 IN, LENGTH 115MM, THREADS 9 UNC, MATERIAL STAINLESS STEEL 304, SPECIFICATION ASTM A193, GRADE B8, ADDITIONAL ITEMS C/W 2 HEX NUT ASTM A194-8 | QA | EA |  |  |  |  | bursah | R01 | 2021-07-16 00:14:47 | 2021-07-17 18:42:21
9913055962 | 15951 | STUD-BOLT,ALL-THREAD | 5307 | Stock | K81 | GEN | TMP | STUDBOLT: 7/8-9UNC X 140MM;B8;NUT | STUD-BOLT: ALL-THREAD, DIAMETER 7/8 IN, LENGTH 140MM, THREADS 9 UNC, MATERIAL STAINLESS STEEL 304, SPECIFICATION ASTM A193, GRADE B8, ADDITIONAL ITEMS C/W 2 HEX NUT ASTM A194-8 | QA | EA |  |  |  |  | bursah | R01 | 2021-07-16 00:17:27 | 2021-07-17 18:42:41
9913055963 | 15951 | STUD-BOLT,ALL-THREAD | 5307 | Stock | K81 | GEN | TMP | STUDBOLT: 1-8UNC X 160MM;B8;NUT | STUD-BOLT: ALL-THREAD, DIAMETER 1 IN, LENGTH 160MM, THREADS 8 UNC, MATERIAL STAINLESS STEEL 304, SPECIFICATION ASTM A193, GRADE B8, ADDITIONAL ITEMS C/W 2 HEX NUT ASTM A194-8 | QA | EA |  |  |  |  | bursah | R01 | 2021-07-16 04:10:27 | 2021-07-17 18:39:40
9913055964 | R0442 | CHEMICAL | 0000 | Stock | K89 | GEN | TMP | CHEMICAL: SODIUM CHLORIDE SOLTN;100ML/BT | CHEMICAL: TYPE SODIUM CHLORIDE STANDARD SOLUTION, FORM LIQUID, CONTAINER BOTTLE OF 100 ML, COMPOSITION 491 MG/L NaCl | QA | BT |  |  |  |  | bursah | R07 | 2021-07-15 15:25:23 | 2021-10-17 14:25:16
9913055965 | R1352 | MODULE | 0000 | Stock | K60 | GEN | TMP | MODULE: | MODULE: TYPE REDUNDANCY, SPECIAL FEATURES QUINT-ORING/24DC/2X20/1X40-2320186 | CAT | EA |  |  |  |  | 8r6B1NWKgK | R15 | 2021-07-15 15:25:23 | 2021-12-08 11:55:18
9913055966 | R2245 | TUBING,NONMETALLIC | 0000 | TMP | TMP | GEN | TMP | TUBING,NONMETALLIC: | TUBING: NONMETALLIC, TYPE ROUND, OUTSIDE DIAMETER 5/8 IN, LENGTH 5.8M, WALL THICKNESS 1.02MM, MATERIAL COPPER, SPECIAL FEATURES C/W T CODE T16870 OR T CODE 16871, USAGE DESIGN AIR CONDITIONER, HARD TEMPER | CAT | LE |  |  |  |  | bursah | R14 | 2021-07-15 15:25:23 | 2021-10-13 16:22:46
9913055967 | R2245 | TUBING,NONMETALLIC | 0000 | TMP | TMP | GEN | TMP | TUBING,NONMETALLIC: | TUBING: NONMETALLIC, TYPE ROUND SEAMLESS, OUTSIDE DIAMETER 1-3/8 IN, LENGTH 5.8M, MATERIAL COPPER, SPECIAL FEATURES C/W T CODE T91987 OR T CODE T91989, USAGE DESIGN AIR CONDITIONER, HARD TEMPER | CAT | LE |  |  |  |  | bursah | R14 | 2021-07-15 15:25:23 | 2021-10-13 16:26:18
9913055968 | R0885 | FITTING | 0000 | TMP | TMP | GEN | TMP | FITTING: | FITTING: TYPE AIR CONDITIONER, SIZE 5/8 IN, USAGE DESIGN AIR CONDITIONER COPPER TUBE | CAT | EA |  |  |  |  | OK8cGFT5ze | R14 | 2021-07-15 15:25:23 | 2021-12-08 00:59:16
9913055969 | R0885 | FITTING | 0000 | TMP | TMP | GEN | TMP | FITTING: | FITTING: TYPE AIR CONDITIONER, SIZE 1- 3/8 INCH OD, 90 DEG ELBOWS, THK 1.40MM, SPECIAL FEATURES WITH ORDER CODE J00261 (LONG RADIUS | CAT | EA |  |  |  |  | OK8cGFT5ze | R15 | 2021-07-15 15:25:23 | 2021-12-08 12:47:58
9913055970 | R1161 | INSULATOR | 0000 | TMP | TMP | GEN | TMP | INSULATOR: | INSULATOR: TYPE TUBE CASING, MATERIAL RUBBER, USAGE DESIGN COPPER TUBE 5/8 IN, MANUFACTURER ALLFLEX, SUPERLON OR EQUIVALENT | CAT | LE |  |  |  |  | bursah | R13 | 2021-07-15 15:25:23 | 2021-11-28 18:48:38
9913055971 | R1161 | INSULATOR | 0000 | TMP | TMP | GEN | TMP | INSULATOR: | INSULATOR: TYPE TUBE CASING, MATERIAL RUBBER, USAGE DESIGN COPPER TUBE 1-3/8 IN, MANUFACTURER ALLFLEX, SUPERLON OR EQUIVALENT | CAT | LE |  |  |  |  | bursah | R13 | 2021-07-15 15:25:23 | 2021-11-28 18:44:23
9913055972 | R0557 | CONNECTOR | 0000 | TMP | TMP | GEN | TMP | CONNECTOR: | CONNECTOR: SIZE 5/8 IN OD X 1.02MM THK, USAGE DESIGN AIR CONDITIONER COPPER TUBE | CAT | EA |  |  |  |  | 2zAOHdDtW9 | R15 | 2021-07-15 15:25:23 | 2021-12-08 08:33:38
9913055973 | R0557 | CONNECTOR | 0000 | TMP | TMP | GEN | TMP | CONNECTOR: | CONNECTOR: SIZE 1-3/8 IN OD X 1.40MM THK, USAGE DESIGN AIR CONDITIONER COPPER TUBE | CAT | EA |  |  |  |  | 2zAOHdDtW9 | R15 | 2021-07-15 15:25:23 | 2021-12-08 08:35:53
9913055974 | R1532 | PIPE | 0000 | TMP | TMP | GEN | TMP | PIPE: 30IN;R3;S40;X52;LSAW;BE;CONDUCTOR | PIPE: SIZE 30 IN, MATERIAL CARBON STEEL, LENGTH R3, ENDS BEVELED, STRUCTURE LSAW, RATING SCH 40, SPECIFICATION API 5L, GRADE X52, FINISH BLACK OXIDE, SPECIAL FEATURES 310 PPF, PSL-2, USAGE DESIGN CONDUCTOR | CAT | JT |  |  |  |  | jayadi |  | 2021-07-15 15:25:23 | 2021-11-16 21:16:10
9913055975 | R0389 | CARD | 0000 | TMP | TMP | GEN | TMP | CARD: | CARD: TYPE ELECTRONIC, USAGE DESIGN CONTROL OF VACUUM CIRCUIT BREAKER, AREVA TYPE CVX12, MANUFACTURER AREVA | CAT | SET |  |  |  |  | ZgH3cidbSh |  | 2021-07-15 15:25:23 | 2021-12-10 14:23:36
9913055976 |  |  |  | Stock | K69 | GEN |  |  |  | RAW | EA |  |  |  |  | admin |  | 2021-07-15 15:25:23 | 2021-07-15 15:25:23
9913055977 |  |  |  | Stock | K69 | GEN |  |  |  | RAW | EA |  |  |  |  | admin |  | 2021-07-15 15:25:23 | 2021-07-15 15:25:23
9913055978 | R2074 | SWITCH | 0000 | TMP | TMP | GEN | TMP | SWITCH: | SWITCH: TYPE LED, DIMMER, VOLTAGE 220V, AMPERAGE 600W, SPECIAL FEATURES ADJUSTABLE BRIGHTNESS | CAT | EA |  |  |  |  | 2zAOHdDtW9 | R15 | 2021-07-15 15:25:23 | 2021-12-08 13:24:00
9913055979 |  |  |  | Stock | K80 | GEN |  |  |  | RAW | BAG |  |  |  |  | admin |  | 2021-07-15 15:25:23 | 2021-07-15 15:25:23
9913055980 | R1576 | POLE | 0000 | TMP | TMP | GEN | TMP | POLE: | POLE: TYPE FLOOD LIGTHING, MATERIAL ALUMINUM, SPECIAL FEATURES COMPLETE WITH DOUBLE FIXTURES ARMS MOUNT BRACKET, BASE PLATE BOLT SIZE 4 X M24, BASE PLATE BOLT CENTER 300 MM X 300 MM, BASE PLATE 400 MM X 400 MM, HEIGHT OF POLE 12 M, OCTAGONAL, SQUARE BASE PLATE | CAT | SET |  |  |  |  | 8r6B1NWKgK | R15 | 2021-07-15 15:25:23 | 2021-12-08 15:19:04
9913055981 | R1576 | POLE | 0000 | TMP | TMP | GEN | TMP | POLE: | POLE: TYPE OCTAGONAL, SIZE 400 MM X 400 MM, MATERIAL ALUMINUM, SPECIAL FEATURES SQUARE BASE PLATE, ADDITIONAL EQUIPMENT DATA STREET LIGHTING, MANUFACTURER REFERENCE COMPLETE WITH FIXTURE DAVIT ARMS MOUNT BRACKET | CAT | SET |  |  |  |  | dadan | R15 | 2021-07-15 15:25:23 | 2021-12-08 14:37:56
9913055986 | R1576 | POLE | 0000 | TMP | TMP | GEN | TMP | POLE: | POLE: TYPE FLOOD LIGTHING, OCTAGONAL, SIZE HIGH OF POLE 4M, MATERIAL ALUMINUM, SPECIAL FEATURES C/W DOUBLE FIXTURES ARMS MOUNT BRACKET, BASE PLATE BOLT CENTER 200 MM X 200 MM, BASE PLATE BOLT SIZE 4 X M16, SQUARE BASE PLATE 300MM X 300MM | CAT | SET |  |  |  |  | ZgH3cidbSh | R15 | 2021-07-15 15:25:23 | 2021-12-08 17:03:55
9913055987 | R1227 | LAMP,HID | 0000 | TMP | TMP | GEN | TMP | LAMP,HID: HP SODIUM;150W;220V;E40;T46 | LAMP: HID, TYPE HIGH PRESSURE SODIUM, VOLTAGE 220V, WATTAGE 150W, COLOR CLEAR, BULB T46, BASE E40, SPECIAL FEATURES C/W HOUSING | CAT | EA |  |  |  |  | akmal | R13 | 2021-07-15 15:25:23 | 2021-11-24 17:00:39
9913055988 |  |  |  | Stock | K61 | GEN |  |  |  | RAW | RL |  |  |  |  | admin |  | 2021-07-15 15:25:23 | 2021-07-15 15:25:23
9913055989 | R1325 | MATERIAL | 0000 | TMP | TMP | GEN | TMP | MATERIAL: | MATERIAL: TYPE WOVEN ROVING (WR), COMPOSITION FIBERGLASS REINFORCEMENT | CAT | RL |  |  |  |  | bursah | R15 | 2021-07-15 15:25:23 | 2021-12-08 15:29:45
9913055990 |  |  |  | Stock | K89 | GEN |  |  |  | RAW | CAN |  |  |  |  | admin |  | 2021-07-15 15:25:23 | 2021-07-15 15:25:23
9913055991 | R0038 | ADDITIVE | 0000 | TMP | TMP | GEN | TMP | ADDITIVE: | ADDITIVE: TYPE PROMOTOR EX, SPECIAL FEATURES PACKAGING 1 KG/CAN, USAGE DESIGN VINYL ESTER RESIN, MANUFACTURER JUSTUS, MANUFACTURER REFERENCE - | CAT | CAN |  |  |  |  | 8r6B1NWKgK | R15 | 2021-07-15 15:25:23 | 2021-12-08 14:44:03
9913055992 |  |  |  | Stock | K89 | GEN |  |  |  | RAW | CAN |  |  |  |  | admin |  | 2021-07-15 15:25:23 | 2021-07-15 15:25:23
9913055993 | R0869 | FILLER | 0000 | TMP | TMP | GEN | TMP | FILLER: | FILLER: TYPE HYDROPHILIC FUMED SILICA, CAPACITY 10KG/BAG, SPECIAL FEATURES MANUFACTURER AEROSIL 200 OR EQUIVALENT | CAT | BAG |  |  |  |  | ZgH3cidbSh |  | 2021-07-15 15:25:23 | 2021-12-12 14:20:30
9913055994 |  |  |  | Stock | K81 | GEN |  |  |  | RAW | EA |  |  |  |  | admin |  | 2021-07-15 15:25:23 | 2021-07-15 15:25:23
9913055995 | R1101 | HOSE | 0000 | TMP | TMP | GEN | TMP | HOSE: MP;1/2IN;300PSI;NBR;PUSH ON;GRN | HOSE: TYPE MULTIPURPOSE, SIZE 1/2 IN ID X 3/4 IN OD X 600 FT LG, CONNECTION PUSH ON, RATING 300 PSI, MATERIAL NBR, SPECIAL FEATURES GREEN COVER, -40 TO 100 DEG C, OIL RESISTANT, MSHA | QA | RL |  |  |  |  | syaiful | R09 | 2021-07-15 15:25:23 | 2021-11-11 17:08:59
9913055996 | R1101 | HOSE | 0000 | TMP | TMP | GEN | TMP | HOSE: MP;1/2IN;300PSI;NBR;PUSH ON;BLU | HOSE: TYPE MULTIPURPOSE, SIZE 1/2 IN ID X 3/4 IN OD X 600 FT LG, CONNECTION PUSH ON, RATING 300 PSI, MATERIAL NBR, SPECIAL FEATURES BLUE COVER, -40 TO 100 DEG C, OIL RESISTANT, MSHA | QA | RL |  |  |  |  | jayadi | R09 | 2021-07-15 15:25:23 | 2021-11-11 18:46:51
9913055997 | R1101 | HOSE | 0000 | TMP | TMP | GEN | TMP | HOSE: MP;1/2IN;300PSI;NBR;PUSH ON;BLK | HOSE: TYPE MULTIPURPOSE, SIZE 1/2 IN ID X 3/4 IN OD X 600 FT LG, CONNECTION PUSH ON, RATING 300 PSI, MATERIAL NBR, SPECIAL FEATURES BLACK COVER, -40 TO 100 DEG C, OIL RESISTANT, MSHA | QA | RL |  |  |  |  | jayadi | R09 | 2021-07-15 15:25:23 | 2021-11-11 18:47:32
9913055998 | R1101 | HOSE | 0000 | TMP | TMP | GEN | TMP | HOSE: MP;1/2IN;300PSI;NBR;PUSH ON;RED | HOSE: TYPE MULTIPURPOSE, SIZE 1/2 IN ID X 3/4 IN OD X 600 FT LG, CONNECTION PUSH ON, RATING 300 PSI, MATERIAL NBR, SPECIAL FEATURES RED COVER, -40 TO 100 DEG C, OIL RESISTANT, MSHA | QA | RL |  |  |  |  | jayadi | R09 | 2021-07-15 15:25:23 | 2021-11-11 18:48:03
9913055999 |  |  |  | Stock | K73 | GEN |  |  |  | RAW | RL |  |  |  |  | admin |  | 2021-07-15 15:25:23 | 2021-07-15 15:25:23
9913056000 | R0025 | ADAPTER,HOSE TO PIPE | 0000 | TMP | TMP | GEN | TMP | ADAPTER,HOSE-PIPE: 1/2 X 1/2IN;STEEL | ADAPTER: HOSE TO PIPE, HOSE SIZE 1/2 IN, HOSE CONNECTION PUSH LOK, PIPE SIZE 1/2 IN, PIPE CONNECTION MALE NPT, MATERIAL STEEL | QA | EA |  |  |  |  | akmal | R14 | 2021-07-15 15:25:23 | 2021-12-09 22:31:24
9913056001 | R0025 | ADAPTER,HOSE TO PIPE | 0000 | TMP | TMP | GEN | TMP | ADAPTER,HOSE-PIPE: 1/2 X 1/2IN | ADAPTER: HOSE TO PIPE, HOSE SIZE 1/2 IN, PIPE SIZE 1/2 IN, PIPE CONNECTION NPT | CAT | EA |  |  |  |  | akmal |  | 2021-07-15 15:25:23 | 2021-12-11 20:38:29
9913056002 |  |  |  | Stock | K76 | GEN |  |  |  | RAW | EA |  |  |  |  | admin |  | 2021-07-15 15:25:23 | 2021-07-15 15:25:23
9913056003 | R0602 | COUPLER | 0000 | Stock | K73 | GEN | TMP | COUPLER: 1/2IN;SS316 | COUPLER: TYPE QUICK COUPLING, SIZE 1/2 IN, CONNECTION 1/2 IN-18 FNPT, MATERIAL STAINLESS STEEL 316 | CAT | EA |  |  |  |  | bursah | R12 | 2021-07-15 15:25:23 | 2021-11-10 16:51:09
9913056004 | R1403 | NIPPLE,PIPE | 0000 | TMP | TMP | GEN | TMP | NIPPLE: 1/2IN;4000;SS316 | NIPPLE: PIPE, TYPE QUICK COUPLING GENERAL PURPOSE, SIZE 1/2 IN, CONNECTION 1/2 IN-18 FNPT, LENGTH 1.98 IN, RATING 4000PSI, MATERIAL STAINLESS STEEL 316 | CAT | EA |  |  |  |  | bursah | R13 | 2021-07-15 15:25:23 | 2021-11-10 16:55:17
9913056005 | R0602 | COUPLER | 0000 | Stock | K73 | GEN | TMP | COUPLER: 1/2IN;SS316 | COUPLER: TYPE QUICK COUPLING, SIZE 1/2 IN, CONNECTION 1/2 IN-14 FNPT, MATERIAL STAINLESS STEEL 316 | CAT | EA |  |  |  |  | bursah | R12 | 2021-07-15 15:25:23 | 2021-11-10 16:44:56
9913056006 | R1403 | NIPPLE,PIPE | 0000 | TMP | TMP | GEN | TMP | NIPPLE: 1/2IN;4000 | NIPPLE: PIPE, TYPE QUICK COUPLING GENERAL PURPOSE, SIZE 1/2 IN, CONNECTION 1/2 IN-14 FNPT, LENGTH 1.72 IN, RATING 4000PSI, MATERIAL STEEL | CAT | EA |  |  |  |  | bursah | R13 | 2021-07-15 15:25:23 | 2021-11-10 17:06:27
9913056007 | R0602 | COUPLER | 0000 | Stock | K73 | GEN | TMP | COUPLER: 1/2IN | COUPLER: TYPE QUICK COUPLING, SIZE 1/2 IN, CONNECTION 1/2 IN-14 FNPT, MATERIAL STAINLES STEEL 303 | CAT | EA |  |  |  |  | bursah | R12 | 2021-07-15 15:25:23 | 2021-11-10 16:48:23
9913056008 | R1403 | NIPPLE,PIPE | 0000 | TMP | TMP | GEN | TMP | NIPPLE: 1/2IN;4000 | NIPPLE: PIPE, TYPE QUICK COUPLING GENERAL PURPOSE, HIGH FLOW, SIZE 1/2 IN, CONNECTION 1/2 IN-14 FNPT, LENGTH 1.85 IN, RATING 4000PSI, MATERIAL 303 SS | CAT | EA |  |  |  |  | bursah | R13 | 2021-07-15 15:25:23 | 2021-11-10 16:59:06
9913056009 | R0292 | BREAKER | 0000 | TMP | TMP | GEN | TMP | BREAKER: | BREAKER: TYPE TYPE SINGLE ELEMENT RTD WITH ARMOR OVER LEADS, SIZE CASE DIAMETER 0.250 INCH, TIP LENGTH 6 INCH, MATERIAL S153 | CAT | EA |  |  |  |  | qeXzd9NC4t | R14 | 2021-07-15 15:25:23 | 2021-12-08 04:00:22
9913056010 |  |  |  | Stock | K58 | GEN |  |  |  | RAW | UN |  |  |  |  | admin |  | 2021-07-15 15:25:23 | 2021-07-15 15:25:23
9913056011 | R2142 | THERMOMETER | 0000 | TMP | TMP | GEN | TMP | THERMOMETER: | THERMOMETER: TYPE RESISTANCE, RTD, RANGE 4 WIRES, SIZE TIP DIAMETER: 6,0MM, CABLE LENGTH 3000MM, 7/0.10MM CONDUCTORS,, SPECIAL FEATURES EXTRUDED PFA, TWISTED, STAINLESS STEEL, C/W ACCESORIES RC 846 | CAT | EA |  |  |  |  | qeXzd9NC4t | R14 | 2021-07-15 15:25:23 | 2021-12-08 04:02:50
9913056012 | R0201 | BLADE | 0000 | TMP | TMP | GEN | TMP | BLADE: | BLADE: TYPE MOTOR FAN, SIZE 118/45 DEG, SPECIAL FEATURES FOR INDUCTION MOTOR | CAT | EA |  |  |  |  | OK8cGFT5ze | R15 | 2021-07-15 15:25:23 | 2021-12-08 12:20:11
9913056013 | R2202 | TRANSMITTER | 0000 | TMP | TMP | GEN | TMP | TRANSMITTER: | TRANSMITTER: TYPE DEW POINT, OUTPUT RANGE 4-20MA, SUPPLY RATING 10 - 36VDC, SPECIAL FEATURES COMPLETE WITH COO | CAT | EA |  |  |  |  | 2zAOHdDtW9 | R15 | 2021-07-15 15:25:23 | 2021-12-08 09:03:19
9913056014 | R0698 | DETECTOR | 0000 | TMP | TMP | GEN | TMP | DETECTOR: | DETECTOR: TYPE SMOKE, SPECIAL FEATURES 18 TO 30VDC, 7 PROGRAMMABLE RELAYS, C/W COO AND COA, USAGE DESIGN VESDA LASER SCANNER, MODEL VLS-214, MANUFACTURER XTRALIS | CAT | EA |  |  |  |  | ZgH3cidbSh |  | 2021-07-15 15:25:23 | 2021-12-10 13:47:57
9913056015 | R0141 | BATTERY | 0000 | TMP | TMP | GEN | TMP | BATTERY: | BATTERY: TYPE LEAD ACID RECHARGEABLE, VOLTAGE 12V 20W, AMP HOURS 20MAH, CONNECTION SPADE 0.25 IN, GROUP SIZE 141.5 X 40 X 95.5MM | CAT | EA |  |  |  |  | bursah | R12 | 2021-07-15 15:25:23 | 2021-11-24 13:22:28
9913056016 | R1213 | LABEL | 0000 | TMP | TMP | GEN | TMP | LABEL: | LABEL: TYPE SELF-ADHESIVE, SIZE 60CM W X 45.7M LG, COLOR GREEN, DESIGNATION BLANK, MATERIAL REFLECTIVE | CAT | RL |  |  |  |  | dzikri |  | 2021-07-15 15:25:23 | 2021-12-11 16:22:57
9913056017 | R1213 | LABEL | 0000 | TMP | TMP | GEN | TMP | LABEL: | LABEL: TYPE SELF-ADHESIVE, SIZE 60CM W X 45.7M LG, COLOR YELLOW, DESIGNATION BLANK, MATERIAL REFLECTIVE | CAT | RL |  |  |  |  | dzikri |  | 2021-07-15 15:25:23 | 2021-12-11 16:23:25
9913056018 | R1213 | LABEL | 0000 | TMP | TMP | GEN | TMP | LABEL: | LABEL: TYPE SELF-ADHESIVE, SIZE 60CM W X 45.7M LG, COLOR WHITE, DESIGNATION BLANK, MATERIAL REFLECTIVE | CAT | RL |  |  |  |  | dzikri |  | 2021-07-15 15:25:23 | 2021-12-11 16:23:47
9913056019 | R1213 | LABEL | 0000 | TMP | TMP | GEN | TMP | LABEL: | LABEL: TYPE SELF-ADHESIVE, SIZE 60CM W X 45.7M LG, COLOR BLUE, DESIGNATION BLANK, MATERIAL REFLECTIVE | CAT | RL |  |  |  |  | dzikri |  | 2021-07-15 15:25:23 | 2021-12-11 16:21:20
9913056020 | R1213 | LABEL | 0000 | TMP | TMP | GEN | TMP | LABEL: | LABEL: TYPE SELF-ADHESIVE, SIZE 60CM W X 45.7M LG, COLOR RED, DESIGNATION BLANK, MATERIAL REFLECTIVE | CAT | RL |  |  |  |  | dzikri |  | 2021-07-15 15:25:23 | 2021-12-11 16:24:03
9913056021 |  |  |  | Stock | K66 | GEN |  |  |  | RAW | EA |  |  |  |  | admin |  | 2021-07-15 15:25:23 | 2021-07-15 15:25:23
9913056022 | R0854 | FAN | 0000 | TMP | TMP | GEN | TMP | FAN: | FAN: TYPE MOTOR COOLING, ELECTRICAL RATING 185/380VAC, 339A, SPECIAL FEATURES D315M FRAME, STAINLESS STEEL 316, 1480 RPM, MANUFACTURER TOSHIBA, MANUFACTURER REFERENCE TKEH, FORM FBKW4 | CAT | EA |  |  |  |  | syaiful | R15 | 2021-07-15 15:25:23 | 2021-12-07 01:28:26
9913056023 |  |  |  | Stock | K67 | GEN |  |  |  | RAW | SET |  |  |  |  | admin |  | 2021-07-15 15:25:23 | 2021-07-15 15:25:23
9913056024 | R1841 | SENSOR | 0000 | TMP | TMP | GEN | TMP | SENSOR: | SENSOR: TYPE WIND SPEED, RANGE 1.8 TO 50M/S, SPECIAL FEATURES WE550, MANUFACTURER GLOBAL WATER | CAT | EA |  |  |  |  | dadan | R15 | 2021-07-15 15:25:23 | 2021-12-07 00:01:01
9913056025 | R1841 | SENSOR | 0000 | TMP | TMP | GEN | TMP | SENSOR: | SENSOR: TYPE WIND DIRECTION, SPECIAL FEATURES WE570, MANUFACTURER GLOBAL WATER | CAT | EA |  |  |  |  | dadan | R15 | 2021-07-15 15:25:23 | 2021-12-07 00:02:07
9913056026 | R1869 | SHIELD | 0000 | TMP | TMP | GEN | TMP | SHIELD: | SHIELD: TYPE SOLAR RADIATION, SIZE 4 IN DIA X 8-1/2 IN, EQUIPMENT TYPE/MODEL WE770, MANUFACTURER GLOBAL WATER | CAT | EA |  |  |  |  | dadan | R15 | 2021-07-15 15:25:23 | 2021-12-06 19:06:24
9913056027 | R1841 | SENSOR | 0000 | TMP | TMP | GEN | TMP | SENSOR: | SENSOR: TYPE HUMIDITY, SPECIAL FEATURES MODEL WE600, MANUFACTURER GLOBAL WATER, MANUFACTURER REFERENCE EE0000 | CAT | EA |  |  |  |  | qeXzd9NC4t | R14 | 2021-07-15 15:25:23 | 2021-12-08 02:20:00
9913056028 | R1841 | SENSOR | 0000 | TMP | TMP | GEN | TMP | SENSOR: TEMP | SENSOR: TYPE TEMPERATURE, SPECIAL FEATURES MODEL WE700, MANUFACTURER GLOBAL WATER, MANUFACTURER REFERENCE EF0000 | CAT | EA |  |  |  |  | qeXzd9NC4t | R14 | 2021-07-15 15:25:23 | 2021-12-08 02:36:21
9913056029 | R1624 | PUMP | 0000 | TMP | TMP | GEN | TMP | PUMP: | PUMP: TYPE GEAR, INLET SIZE 1 1/4 IN, CAPACITY 47 L/MIN, SPEED 1500 RPM, RATING 220 BAR, DRIVER 20 HP, CASING MATERIAL ALUMUNIUM, IMPELLER MATERIAL STEEL | CAT | SET |  |  |  |  | OK8cGFT5ze | R14 | 2021-07-15 15:25:23 | 2021-12-08 00:11:22
9913056030 | R1201 | KIT | 0000 | TMP | TMP | GEN | TMP | KIT: REPAIR;GEAR PUMP;1PF2G330;07399248 | KIT: TYPE REPAIR, CONTAINS A O-RING, CONTAINS B TEFLON GASKET, EQUIPMENT NAME GEAR PUMP, EQUIPMENT TYPE/MODEL 1PF2G330/032RD07MB, ADDITIONAL EQUIPMENT DATA PORT SIZE 32 (1-1/4 IN), MANUFACTURER REXROTH, MANUFACTURER REFERENCE 07399248 | QA1 | SET |  |  |  |  | syaiful | R10 | 2021-07-15 15:25:23 | 2021-11-17 11:42:46
9913056031 | R1628 | PUMP,ROTARY | 0000 | TMP | TMP | GEN | TMP | PUMP,ROTARY: | PUMP: ROTARY, TYPE GEAR, PORT SIZE 1-1/4 IN, CAPACITY 47 L/MIN, SPEED 1500 RPM, RATING 220 BAR, DRIVER 20 HP, CASING MATERIAL ALUMUNIUM, IMPELLER MATERIAL STEEL, SPECIAL FEATURES MATERIAL NO. 07399090A | CAT | SET |  |  |  |  | OK8cGFT5ze | R14 | 2021-07-15 15:25:23 | 2021-12-08 01:30:48
9913056032 | R1201 | KIT | 0000 | TMP | TMP | GEN | TMP | KIT: REPAIR;GEAR PUMP;1PF2G330;07399090A | KIT: TYPE REPAIR, CONTAINS A O-RING, CONTAINS B TEFLON GASKET, EQUIPMENT NAME GEAR PUMP, EQUIPMENT TYPE/MODEL 1PF2G330/032RA07MS, ADDITIONAL EQUIPMENT DATA PORT SIZE 32 (1-1/4 IN), MANUFACTURER REXROTH, MANUFACTURER REFERENCE 07399090A | QA1 | SET |  |  |  |  | syaiful | R10 | 2021-07-15 15:25:23 | 2021-11-17 11:42:50
9913056033 | 5572A | PIPE,LINE | 4710 | TMP | TMP | GEN | TMP | PIPE,LINE: 3IN;50M;PN 16;HDPE;PE 100 | PIPE: LINE, SIZE 3 IN, RATING PN 16, MATERIAL HDPE, SPECIFICATION PE 100, LENGTH 50M, ENDS BUTT FUSION, INDUSTRY STANDARD SDR 11 | QA | LE | NON FABRICATION | NON BOM | NON CRITICAL |  | bursah | R03 | 2021-07-15 15:25:23 | 2021-08-02 23:54:53
9913056034 | 03798 | FLANGE,PIPE | 4730 | Stock | K76 | GEN | TMP | FLANGE: PN 16;HDPE | FLANGE: PIPE, RATING PN 16, MATERIAL HDPE | CAT | EA |  |  |  |  | jayadi | R11 | 2021-07-15 15:25:23 | 2021-10-24 12:46:32
9913056035 | 03768 | ELBOW,PIPE | 4730 | TMP | TMP | GEN | TMP | ELBOW: 90D;LR;3IN;HDPE;PE 100;SDR 9 | ELBOW: PIPE, SIZE 3 IN, CONNECTION BUTT FUSION, DEGREE 90, RADIUS LONG, RATING PN 20, MATERIAL HDPE, SPECIFICATION PE 100, INDUSTRY STANDARD SDR 9 | QA | EA | NON FABRICATION | NON BOM | NON CRITICAL |  | bursah | R03 | 2021-07-15 15:25:23 | 2021-08-07 11:47:59
9913056036 | 5572A | PIPE,LINE | 4710 | TMP | TMP | GEN | TMP | PIPE,LINE: 4IN;6M;PN 16;HDPE;PE 100 | PIPE: LINE, SIZE 4 IN, RATING PN 16, MATERIAL HDPE, SPECIFICATION PE 100, LENGTH 6M, ENDS BUTT FUSION, INDUSTRY STANDARD SDR 11 | QA | LE | NON FABRICATION | NON BOM | NON CRITICAL |  | bursah | R03 | 2021-07-15 15:25:23 | 2021-08-03 00:09:39
9913056037 |  |  |  | Stock | K74 | GEN |  |  |  | RAW | JT |  |  |  |  | admin |  | 2021-07-15 15:25:23 | 2021-07-15 15:25:23
9913056038 | R1468 | PADLOCK | 0000 | Stock | K81 | GEN | TMP | PADLOCK: | PADLOCK: TYPE SAFETY LOCKOUT, MATERIAL LIGHT WT XENOY PLASTIC BODY, PACKAGE DATA 6PCS/PACKAGES, SPECIAL FEATURES PSL-4PURPLE, PSL-4RED | CAT | EA |  |  |  |  | ZgH3cidbSh | R15 | 2021-07-15 15:25:23 | 2021-12-08 11:21:36
9913056039 | 5572A | PIPE,LINE | 4710 | TMP | TMP | GEN | TMP | PIPE,LINE: 2IN;50M;PN 16;HDPE;PE 100 | PIPE: LINE, SIZE 2 IN, RATING PN 16, MATERIAL HDPE, SPECIFICATION PE 100, LENGTH 50M, ENDS BUTT FUSION, INDUSTRY STANDARD SDR 11 | QA | LE | NON FABRICATION | NON BOM | NON CRITICAL |  | bursah | R03 | 2021-07-15 15:25:23 | 2021-08-02 23:21:19
9913056040 | 5572A | PIPE,LINE | 4710 | TMP | TMP | GEN | TMP | PIPE,LINE: 1IN;50M;PN 16;HDPE;PE 100 | PIPE: LINE, SIZE 1 IN, RATING PN 16, MATERIAL HDPE, SPECIFICATION PE 100, LENGTH 50M, ENDS BUTT FUSION, INDUSTRY STANDARD SDR 11 | QA | LE | NON FABRICATION | NON BOM | NON CRITICAL |  | bursah | R03 | 2021-07-15 15:25:23 | 2021-08-02 23:00:37
9913056041 |  |  |  | Stock | K74 | GEN |  |  |  | RAW | EA |  |  |  |  | admin |  | 2021-07-15 15:25:23 | 2021-07-15 15:25:23
9913056042 |  |  |  | Stock | K74 | GEN |  |  |  | RAW | EA |  |  |  |  | admin |  | 2021-07-15 15:25:23 | 2021-07-15 15:25:23
9913056043 | R0602 | COUPLER | 0000 | Stock | K73 | GEN | TMP | COUPLER: | COUPLER: | RAW | EA |  |  |  |  | jayadi |  | 2021-07-15 15:25:23 | 2021-10-27 15:33:58
9913056044 | R0602 | COUPLER | 0000 | Stock | K73 | GEN | TMP | COUPLER: | COUPLER: | RAW | EA |  |  |  |  | jayadi |  | 2021-07-15 15:25:23 | 2021-10-27 15:34:08
9913056045 | R0602 | COUPLER | 0000 | Stock | K73 | GEN | TMP | COUPLER: | COUPLER: | RAW | EA |  |  |  |  | jayadi |  | 2021-07-15 15:25:23 | 2021-10-27 15:34:17
9913056046 | R0602 | COUPLER | 0000 | Stock | K73 | GEN | TMP | COUPLER: | COUPLER: | RAW | EA |  |  |  |  | jayadi |  | 2021-07-15 15:25:23 | 2021-10-27 15:34:25
9913056047 | 03768 | ELBOW,PIPE | 4730 | Stock | TMP | GEN | TMP | ELBOW: 90D;1IN;HDPE | ELBOW: PIPE, SIZE 1 IN, CONNECTION COMPRESSION JOINT, DEGREE 90, MATERIAL HDPE | CAT | EA |  |  |  |  | akmal |  | 2021-07-15 15:25:23 | 2021-12-10 14:45:51
9913056048 | 03768 | ELBOW,PIPE | 4730 | Stock | TMP | GEN | TMP | ELBOW: 90D;2IN;HDPE | ELBOW: PIPE, SIZE 2 IN, CONNECTION COMPRESSION JOINT, DEGREE 90, MATERIAL HDPE | CAT | EA |  |  |  |  | akmal |  | 2021-07-15 15:25:23 | 2021-12-10 14:44:24
9913056049 | R2269 | VALVE,BALL | 0000 | Stock | K77 | GEN | TMP | VALVE,BALL: 2IN;BRS | VALVE: BALL, SIZE 2 IN, BODY MATERIAL BRASS | RAW | EA |  |  |  |  | jayadi |  | 2021-07-15 15:25:23 | 2021-10-22 13:18:00
9913056050 | R2269 | VALVE,BALL | 0000 | Stock | K77 | GEN | TMP | VALVE,BALL: 3IN;BRS;RF | VALVE: BALL, SIZE 3 IN, CONNECTION RF FLANGE, BODY MATERIAL BRASS | RAW | EA |  |  |  |  | jayadi |  | 2021-07-15 15:25:23 | 2021-10-22 13:18:45
9913056051 | R2269 | VALVE,BALL | 0000 | Stock | K77 | GEN | TMP | VALVE,BALL: 4IN;BRS;RF | VALVE: BALL, SIZE 4 IN, CONNECTION RF FLANGE, BODY MATERIAL BRASS | CAT | EA |  |  |  |  | dzikri | R14 | 2021-07-15 15:25:23 | 2021-12-07 10:58:23
9913056052 | R2268 | VALVE | 0000 | TMP | TMP | GEN | TMP | VALVE: | VALVE: TYPE THERMAL, TEMPERATURE RATING 195 DEG F, EQUIPMENT NAME AIR COMPRESSOR, MANUFACTURER SULLAIR, MANUFACTURER REFERENCE 02250092-081 | CAT | SET |  |  |  |  | akmal | R12 | 2021-07-15 15:25:23 | 2021-11-11 11:37:08
9913056053 | R0123 | BAR,ROUND CORED | 0000 | TMP | TMP | GEN | TMP | BAR,RD CORED: 100X170X400MM;1.4462 | BAR: ROUND CORED, INSIDE DIAMETER 100MM, OUTSIDE DIAMETER 170MM, LENGTH 400MM, MATERIAL DUPLEX STAINLESS STEEL, SPECIFICATION DIN 1.4462/UNS S31803, SPECIAL FEATURES ROUND HOLLOW | QA | EA |  |  |  |  | jayadi | R12 | 2021-07-15 15:25:23 | 2021-09-02 10:05:12
9913056054 | R0003 | ABRASIVE,DISC | 0000 | TMP | TMP | GEN | TMP | ABRASIVE,DISC: 2IN;GR 40;ZIRC-Z;10/BX | ABRASIVE: DISC, TYPE MINI POLIFAN FLAP DISC, DIAMETER 2 IN, GRIT 40, MATERIAL ZIRCONIA ALUMINA Z, BOND/BACKING RESIN, SPEED 12000 TO 14000 RPM, SPECIAL FEATURES CDR SYSTEM, PACKAGE DATA BOX OF 10 EA | QA | BX |  |  |  |  | syaiful | R09 | 2021-07-15 15:25:23 | 2021-09-24 16:11:53
9913056055 | R0003 | ABRASIVE,DISC | 0000 | TMP | TMP | GEN | TMP | ABRASIVE,DISC: 2IN;GR 80;ZIRC-Z;10/BX | ABRASIVE: DISC, TYPE MINI POLIFAN FLAP DISC, DIAMETER 2 IN, GRIT 80, MATERIAL ZIRCONIA ALUMINA Z, BOND/BACKING RESIN, SPEED 12000 TO 14000 RPM, SPECIAL FEATURES CDR SYSTEM, PACKAGE DATA BOX OF 10 EA | QA | BX |  |  |  |  | jayadi | R09 | 2021-07-15 15:25:23 | 2021-09-24 16:17:56
9913056056 | R0003 | ABRASIVE,DISC | 0000 | TMP | TMP | GEN | TMP | ABRASIVE,DISC: 2IN;GR 120;ZIRC-Z;10/BX | ABRASIVE: DISC, TYPE MINI POLIFAN FLAP DISC, DIAMETER 2 IN, GRIT 120, MATERIAL ZIRCONIA ALUMINA Z, BOND/BACKING RESIN, SPEED 12000 TO 14000 RPM, SPECIAL FEATURES CDR SYSTEM, PACKAGE DATA BOX OF 10 EA | QA | BX |  |  |  |  | jayadi | R09 | 2021-07-15 15:25:23 | 2021-09-24 16:21:05
9913056057 | R0003 | ABRASIVE,DISC | 0000 | TMP | TMP | GEN | TMP | ABRASIVE,DISC: 2IN;GR 36;ALOX-A;100/BX | ABRASIVE: DISC, TYPE MINI DISC COMBIDISC, DIAMETER 2 IN, GRIT 36 PLUS, MATERIAL ALUMINUM OXIDE A-PLUS, BOND/BACKING RESIN, SPEED 8000 to 13000 RPM, SPECIAL FEATURES CDR SYSTEM, PACKAGE DATA BOX OF 100 EA | QA | BX |  |  |  |  | syaiful | R09 | 2021-07-15 15:25:23 | 2021-09-24 19:55:08
9913056058 | R0003 | ABRASIVE,DISC | 0000 | TMP | TMP | GEN | TMP | ABRASIVE,DISC: 2IN;GR 80;ALOX-A;100/BX | ABRASIVE: DISC, TYPE MINI DISC COMBIDISC, DIAMETER 2 IN, GRIT 80 PLUS, MATERIAL ALUMINUM OXIDE A-PLUS, BOND/BACKING RESIN, SPEED 8000 to 13000 RPM, SPECIAL FEATURES CDR SYSTEM, PACKAGE DATA BOX OF 100 EA | QA | BX |  |  |  |  | jayadi | R09 | 2021-07-15 15:25:23 | 2021-09-24 20:01:26
9913056059 | R0003 | ABRASIVE,DISC | 0000 | TMP | TMP | GEN | TMP | ABRASIVE,DISC: 2IN;GR 120;ALOX-A;100/BX | ABRASIVE: DISC, TYPE MINI DISC COMBIDISC, DIAMETER 2 IN, GRIT 120 PLUS, MATERIAL ALUMINUM OXIDE A-PLUS, BOND/BACKING RESIN, SPEED 8000 to 13000 RPM, SPECIAL FEATURES CDR SYSTEM, PACKAGE DATA BOX OF 100 EA | QA | BX |  |  |  |  | jayadi | R09 | 2021-07-15 15:25:23 | 2021-09-24 20:02:45
9913056060 | R0003 | ABRASIVE,DISC | 0000 | TMP | TMP | GEN | TMP | ABRASIVE,DISC: 2IN;GR 100C;ALOX-A;50/BX | ABRASIVE: DISC, TYPE NON WOVEN COMBIDISC, DIAMETER 2 IN, GRIT 100 COARSE, MATERIAL ALUMINUM OXIDE A, SPEED 5500 TO 7500 RPM, SPECIAL FEATURES CDR SYSTEM, PACKAGE DATA BOX OF 50 EA | QA | BX |  |  |  |  | syaiful | R09 | 2021-07-15 15:25:23 | 2021-09-24 20:23:34
9913056061 | R0003 | ABRASIVE,DISC | 0000 | TMP | TMP | GEN | TMP | ABRASIVE,DISC: 2IN;GR 180M;ALOX-A;50/BX | ABRASIVE: DISC, TYPE NON WOVEN COMBIDISC, DIAMETER 2 IN, GRIT 180 MEDIUM, MATERIAL ALUMINUM OXIDE A, SPEED 5500 TO 7500 RPM, SPECIAL FEATURES CDR SYSTEM, PACKAGE DATA BOX OF 50 EA | QA | BX |  |  |  |  | jayadi | R09 | 2021-07-15 15:25:23 | 2021-09-24 20:25:20
9913056062 | R0003 | ABRASIVE,DISC | 0000 | TMP | TMP | GEN | TMP | ABRASIVE,DISC: 2IN;GR 240F;ALOX-A;50/BX | ABRASIVE: DISC, TYPE NON WOVEN COMBIDISC, DIAMETER 2 IN, GRIT 240 FINE, MATERIAL ALUMINUM OXIDE A, SPEED 5500 TO 7500 RPM, SPECIAL FEATURES CDR SYSTEM, PACKAGE DATA BOX OF 50 EA | QA | BX |  |  |  |  | jayadi | R09 | 2021-07-15 15:25:23 | 2021-09-24 20:27:04
9913056063 | R0003 | ABRASIVE,DISC | 0000 | TMP | TMP | GEN | TMP | ABRASIVE,DISC: 2IN | ABRASIVE: DISC, TYPE FELT, COMBIDISC QUICK CHANGE DISC, TYPE CDR, DIAMETER 2 IN, PACKAGE DATA QTY 10 EA/BOX | CAT | BX |  |  |  |  | ZgH3cidbSh |  | 2021-07-15 15:25:23 | 2021-12-13 02:31:40
9913056064 |  |  |  | Stock | K80 | GEN |  |  |  | RAW | EA |  |  |  |  | admin |  | 2021-07-15 15:25:23 | 2021-07-15 15:25:23
9913056065 | R0001 | ABRASIVE | 0000 | TMP | TMP | GEN | TMP | ABRASIVE: | ABRASIVE: TYPE GRINDING, MOUNTED POINT SET, GRIT 30 TO 60, MATERIAL ALUMINUM OXIDE, BOND/BACKING VITRIFIED, SPECIAL FEATURES SET OF 50 EA, SHAPE A1, A4, A12, A15, A21, A24, A37, W189, W215, W220 | CAT | SET |  |  |  |  | syaiful | R12 | 2021-07-15 15:25:23 | 2021-09-17 11:27:11
9913056066 | R0001 | ABRASIVE | 0000 | TMP | TMP | GEN | TMP | ABRASIVE: 80 | ABRASIVE: TYPE GRINDING WHEEL, SIZE 1-1/4IN ID X 8 IN OD X 1 IN THK, GRIT 80, MATERIAL ALUMINUM OXIDE, BOND/BACKING VITRIFIED, SPECIAL FEATURES FLAT TYPE 1 | CAT | EA |  |  |  |  | syaiful | R12 | 2021-07-15 15:25:23 | 2021-09-17 10:14:43
9913056067 | R2332 | WHEEL,GRINDING | 0000 | TMP | TMP | GEN | TMP | WHEEL,GRINDING: 8IN;ALOX-A;GRIT 80 | WHEEL: GRINDING, DIAMETER 8 IN, THICKNESS 1 IN, ABRASIVE ALUMINUM OXIDE A, GRIT 80, ARBOR 1-1/4 IN HOLE, SPEED 3600 RPM MAX | QA | EA |  |  |  |  | jayadi | R12 | 2021-07-15 15:25:23 | 2021-11-02 23:49:57
9913056068 | R0003 | ABRASIVE,DISC | 0000 | TMP | TMP | GEN | TMP | ABRASIVE,DISC: 4IN;ZIRC-Z | ABRASIVE: DISC, TYPE FLAP DISC, DIAMETER 4 IN, ARBOR 5/8 IN, GRIT 60, MATERIAL ZIRCONIA ALUMINA Z, BOND/BACKING PHENOLIC RESIN/CLOTH, SPECIAL FEATURES BOX OF 10 EA, TYPE 27 FLAT | CAT | BX |  |  |  |  | syaiful | R12 | 2021-07-15 15:25:23 | 2021-09-17 11:17:40
9913056069 | R0003 | ABRASIVE,DISC | 0000 | TMP | TMP | GEN | TMP | ABRASIVE,DISC: 4IN;GR 80;ZIRC-Z | ABRASIVE: DISC, TYPE FLAP DISC, DIAMETER 4 IN, ARBOR 5/8 IN, GRIT 80, MATERIAL ZIRCONIA ALUMINA Z, BOND/BACKING PHENOLIC RESIN/CLOTH, SPECIAL FEATURES TYPE 27 FLAT, BOX OF 10 EA | CAT | BX |  |  |  |  | syaiful | R12 | 2021-07-15 15:25:23 | 2021-09-17 11:15:44
9913056070 | R0003 | ABRASIVE,DISC | 0000 | TMP | TMP | GEN | TMP | ABRASIVE,DISC: 4IN;GR 120;ZIRC-Z | ABRASIVE: DISC, TYPE FLAP DISC, DIAMETER 4 IN, ARBOR 5/8 IN, GRIT 120, MATERIAL ZIRCONIA ALUMINA Z, BOND/BACKING PHENOLIC RESIN/CLOTH, SPECIAL FEATURES TYPE 27 FLAT, BOX OF 10 EA | CAT | BX |  |  |  |  | syaiful | R12 | 2021-07-15 15:25:23 | 2021-09-17 11:10:22
9913056071 |  |  |  | Stock | K80 | GEN |  |  |  | RAW | BX |  |  |  |  | admin |  | 2021-07-15 15:25:23 | 2021-07-15 15:25:23
9913056072 |  |  |  | Stock | K80 | GEN |  |  |  | RAW | BX |  |  |  |  | admin |  | 2021-07-15 15:25:23 | 2021-07-15 15:25:23
9913056073 | R0003 | ABRASIVE,DISC | 0000 | TMP | TMP | GEN | TMP | ABRASIVE,DISC: 4IN;GR 120 | ABRASIVE: DISC, TYPE FIBRE, COMBI, CLICK, DIAMETER 4 IN, GRIT 120, MATERIAL ALUMINUM OXIDE A, PACKAGE DATA QTY 25 EA/BOX | CAT | BX |  |  |  |  | ZgH3cidbSh |  | 2021-07-15 15:25:23 | 2021-12-13 02:34:17
9913056074 | R2332 | WHEEL,GRINDING | 0000 | TMP | TMP | GEN | TMP | WHEEL,GRINDING: 4IN;ALOX-A;COARSE | WHEEL: GRINDING, DIAMETER 4 IN, ABRASIVE ALUMINUM OXIDE A, GRIT COARSE, SPEED 12200 RPM MAX, PACKAGE BOX OF 10 EA | QA | BX |  |  |  |  | jayadi | R12 | 2021-07-15 15:25:23 | 2021-11-02 23:43:20
9913056075 | R2332 | WHEEL,GRINDING | 0000 | TMP | TMP | GEN | TMP | WHEEL,GRINDING: 4IN;ALOX-A;MEDIUM | WHEEL: GRINDING, DIAMETER 4 IN, ABRASIVE ALUMINUM OXIDE A, GRIT MEDIUM, SPEED 12200 RPM MAX, PACKAGE BOX OF 10 EA | QA | BX |  |  |  |  | jayadi | R12 | 2021-07-15 15:25:23 | 2021-11-02 23:42:08
9913056076 | R2332 | WHEEL,GRINDING | 0000 | TMP | TMP | GEN | TMP | WHEEL,GRINDING: 4IN;ALOX-A;VERY FINE | WHEEL: GRINDING, DIAMETER 4 IN, ABRASIVE ALUMINUM OXIDE A, GRIT VERY FINE, SPEED 12200 RPM MAX, PACKAGE BOX OF 10 EA | QA | BX |  |  |  |  | syaiful | R12 | 2021-07-15 15:25:23 | 2021-11-02 23:39:16
9913056077 | R0003 | ABRASIVE,DISC | 0000 | TMP | TMP | GEN | TMP | ABRASIVE,DISC: POLISHING;4IN | ABRASIVE: DISC, TYPE POLISHING, DIAMETER 4 IN, SPEED 12500 RPM MAX, PACKAGE DATA BOX OF 5 EA | CAT | BX |  |  |  |  | jayadi | R12 | 2021-07-15 15:25:23 | 2021-11-03 00:11:03
9913056078 |  |  |  | Stock | K80 | GEN |  |  |  | RAW | EA |  |  |  |  | admin |  | 2021-07-15 15:25:23 | 2021-07-15 15:25:23
9913056079 |  |  |  | Stock | K80 | GEN |  |  |  | RAW | BX |  |  |  |  | admin |  | 2021-07-15 15:25:23 | 2021-07-15 15:25:23
9913056080 |  |  |  | Stock | K80 | GEN |  |  |  | RAW | EA |  |  |  |  | admin |  | 2021-07-15 15:25:23 | 2021-07-15 15:25:23
9913056081 |  |  |  | Stock | K80 | GEN |  |  |  | RAW | SET |  |  |  |  | admin |  | 2021-07-15 15:25:23 | 2021-07-15 15:25:23
9913056082 | R0001 | ABRASIVE | 0000 | TMP | TMP | GEN | TMP | ABRASIVE: FLAP WHL;1X1IN;ZIRC AL-Z;60 | ABRASIVE: TYPE MOUNTED FLAP WHEEL, SIZE 1 IN DIA X 1 IN THK, 1/4 X 1-1/2 IN SHANK, GRIT 60, MATERIAL ZIRCONIA ALUMINA Z, BOND/BACKING BOX OF 10 EA | QA | BX |  |  |  |  | syaiful | R09 | 2021-07-15 15:25:23 | 2021-11-02 21:13:50
9913056083 | R0001 | ABRASIVE | 0000 | TMP | TMP | GEN | TMP | ABRASIVE: FLAP WHL;1X1IN;ZIRC AL-Z;80 | ABRASIVE: TYPE MOUNTED FLAP WHEEL, SIZE 1 IN DIA X 1 IN THK, 1/4 X 1-1/2 IN SHANK, GRIT 80, MATERIAL ZIRCONIA ALUMINA Z, PACKAGE BOX OF 10 EA | QA | BX |  |  |  |  | syaiful | R09 | 2021-07-15 15:25:23 | 2021-11-02 22:55:53
9913056084 | R0001 | ABRASIVE | 0000 | TMP | TMP | GEN | TMP | ABRASIVE: FLAP WHL;1X1IN;ZIRC AL-Z;120 | ABRASIVE: TYPE MOUNTED FLAP WHEEL, SIZE 1 IN DIA X 1 IN THK, 1/4 X 1-1/2 IN SHANK, GRIT 120, MATERIAL ZIRCONIA ALUMINA Z, PACKAGE BOX OF 10 EA | QA | BX |  |  |  |  | syaiful | R09 | 2021-07-15 15:25:23 | 2021-11-02 22:56:45
9913056085 | R0001 | ABRASIVE | 0000 | TMP | TMP | GEN | TMP | ABRASIVE: FLAP WHL;2X1IN;ZIRC AL-Z;60 | ABRASIVE: TYPE MOUNTED FLAP WHEEL, SIZE 2 IN DIA X 1 IN THK, 1/4 X 1-1/2 IN SHANK, GRIT 60, MATERIAL ZIRCONIA ALUMINA Z, PACKAGE BOX OF 10 EA | QA | BX |  |  |  |  | syaiful | R09 | 2021-07-15 15:25:23 | 2021-11-02 22:59:52
9913056086 | R0001 | ABRASIVE | 0000 | TMP | TMP | GEN | TMP | ABRASIVE: FLAP WHL;2X1IN;ZIRC AL-Z;80 | ABRASIVE: TYPE MOUNTED FLAP WHEEL, SIZE 2 IN DIA X 1 IN THK, 1/4 X 1-1/2 IN SHANK, GRIT 80, MATERIAL ZIRCONIA ALUMINA Z, PACKAGE BOX OF 10 EA | QA | BX |  |  |  |  | syaiful | R09 | 2021-07-15 15:25:23 | 2021-11-02 23:00:16
9913056087 | R0001 | ABRASIVE | 0000 | TMP | TMP | GEN | TMP | ABRASIVE: FLAP WHL;2X1IN;ZIRC AL-Z;120 | ABRASIVE: TYPE MOUNTED FLAP WHEEL, SIZE 2 IN DIA X 1 IN THK, 1/4 X 1-1/2 IN SHANK, GRIT 120, MATERIAL ZIRCONIA ALUMINA Z, PACKAGE BOX OF 10 EA | QA | BX |  |  |  |  | syaiful | R09 | 2021-07-15 15:25:23 | 2021-11-02 23:00:46
9913056088 | R0001 | ABRASIVE | 0000 | TMP | TMP | GEN | TMP | ABRASIVE: FLAP WHL;2X1IN;ALOX-A;100 | ABRASIVE: TYPE MOUNTED FLAP WHEEL, SIZE 2 IN DIA X 1 IN THK, 1/4 X 1-1/2 IN SHANK, GRIT 100, MATERIAL ALUMINUM OXIDE A, SPECIAL FEATURES NON WOVEN, RADIAL CONSTRUCTION, PACKAGE BOX OF 10 EA | QA | BX |  |  |  |  | syaiful | R09 | 2021-07-15 15:25:23 | 2021-11-02 23:09:05
9913056089 | R0001 | ABRASIVE | 0000 | TMP | TMP | GEN | TMP | ABRASIVE: FLAP WHL;2X1IN;ALOX-A;180 | ABRASIVE: TYPE MOUNTED FLAP WHEEL, SIZE 2 IN DIA X 1 IN THK, 1/4 X 1-1/2 IN SHANK, GRIT 180, MATERIAL ALUMINUM OXIDE A, SPECIAL FEATURES NON WOVEN, RADIAL CONSTRUCTION, PACKAGE BOX OF 10 EA | QA | BX |  |  |  |  | syaiful | R09 | 2021-07-15 15:25:23 | 2021-11-02 23:16:30
9913056090 | R0001 | ABRASIVE | 0000 | TMP | TMP | GEN | TMP | ABRASIVE: FLAP WHL;2X1IN;ALOX-A;280 | ABRASIVE: TYPE MOUNTED FLAP WHEEL, SIZE 2 IN DIA X 1 IN THK, 1/4 X 1-1/2 IN SHANK, GRIT 280, MATERIAL ALUMINUM OXIDE A, SPECIAL FEATURES NON WOVEN, RADIAL CONSTRUCTION, PACKAGE BOX OF 10 EA | QA | BX |  |  |  |  | syaiful | R09 | 2021-07-15 15:25:23 | 2021-11-02 23:18:00
9913056091 | R0001 | ABRASIVE | 0000 | TMP | TMP | GEN | TMP | ABRASIVE: FLAP WHL;2X1IN;ALOX-A;100 | ABRASIVE: TYPE MOUNTED FLAP WHEEL, SIZE 2 IN DIA X 1 IN THK, 1/4 X 1-1/2 IN SHANK, GRIT 100, MATERIAL ALUMINUM OXIDE A, SPECIAL FEATURES NON WOVEN, RADIAL CONSTRUCTION, PACKAGE BOX OF 10 EA | QA | BX |  |  |  |  | syaiful | R09 | 2021-07-15 15:25:23 | 2021-11-02 23:18:49
9913056092 | R0001 | ABRASIVE | 0000 | TMP | TMP | GEN | TMP | ABRASIVE: FLAP WHL;2-3/8X2IN;ALOX-A;180 | ABRASIVE: TYPE MOUNTED FLAP WHEEL, SIZE 2-3/8 IN DIA X 2 IN THK, 1/4 X 1-1/2 IN SHANK, GRIT 180, MATERIAL ALUMINUM OXIDE A, SPECIAL FEATURES NON WOVEN, RADIAL CONSTRUCTION, PACKAGE BOX OF 10 EA | QA | BX |  |  |  |  | syaiful | R09 | 2021-07-15 15:25:23 | 2021-11-02 23:19:20
9913056093 |  |  |  | Stock | K80 | GEN |  |  |  | RAW | BX |  |  |  |  | admin |  | 2021-07-15 15:25:23 | 2021-07-15 15:25:23
9913056094 | R0070 | ARBOR | 0000 | TMP | TMP | GEN | TMP | ARBOR: | ARBOR: DIAMETER 1/4 IN, SPECIAL FEATURES C/W COO, COA, USAGE DESIGN POLICLEAN WHEELS | CAT | EA |  |  |  |  | OK8cGFT5ze |  | 2021-07-15 15:25:23 | 2021-12-11 18:24:59
9913056095 |  |  |  | Stock | K80 | GEN |  |  |  | RAW | BX |  |  |  |  | admin |  | 2021-07-15 15:25:23 | 2021-07-15 15:25:23
9913056096 | R0001 | ABRASIVE | 0000 | TMP | TMP | GEN | TMP | ABRASIVE: POLISHING MTD FELT;2X1IN;SOFT | ABRASIVE: TYPE POLISHING, MOUNTED FELT FLAP WHEEL, SIZE 2 IN DIA X 1 IN THK, 1/4 X 1-1/2 IN SHANK, GRIT SOFT, PACKAGE BOX OF 5 EA | QA | BX |  |  |  |  | syaiful | R09 | 2021-07-15 15:25:23 | 2021-11-02 23:24:51
9913056097 | R0001 | ABRASIVE | 0000 | TMP | TMP | GEN | TMP | ABRASIVE: POLISHING MTD FELT;2X1IN;HARD | ABRASIVE: TYPE POLISHING, MOUNTED FELT FLAP WHEEL, SIZE 2 IN DIA X 1 IN THK, 1/4 X 1-1/2 IN SHANK, GRIT HARD, PACKAGE BOX OF 5 EA | QA | BX |  |  |  |  | syaiful | R09 | 2021-07-15 15:25:23 | 2021-11-02 23:28:26
9913056098 |  |  |  | Stock | K80 | GEN |  |  |  | RAW | EA |  |  |  |  | admin |  | 2021-07-15 15:25:23 | 2021-07-15 15:25:23
9913056099 |  |  |  | Stock | K80 | GEN |  |  |  | RAW | EA |  |  |  |  | admin |  | 2021-07-15 15:25:23 | 2021-07-15 15:25:23
9913056100 |  |  |  | Stock | K80 | GEN |  |  |  | RAW | EA |  |  |  |  | admin |  | 2021-07-15 15:25:23 | 2021-07-15 15:25:23
9913056101 | R0096 | BAG,TOOL | 0000 | TMP | TMP | GEN | TMP | BAG,TOOL: | BAG: TOOL, MATERIAL PLASTIC CASE, EQUIPMENT NAME CARBIDE BURS SET, ADDITIONAL EQUIPMENT DATA CONTAINS 12 PCS BURS WITH 1/8 IN SHANK DIA, VARIOUS SHAPES OF CYLINDRICAL, BALL, TREE, FLAME, TAPER, AND CONE, MANUFACTURER PFERD, MANUFACTURER REFERENCE COMPLETE WITH COO, COA | CAT | SET |  |  |  |  | dadan | R15 | 2021-07-15 15:25:23 | 2021-12-08 15:34:51
9913056102 | R0389 | CARD | 0000 | TMP | TMP | GEN | TMP | CARD: | CARD: TYPE BURS SET, DOUBLE CUT, SIZE 1/4 IN SHANK DIA, SPECIAL FEATURES VARIOUS SHAPES OF CYLINDRICAL, BALL, TREE, | CAT | SET |  |  |  |  | qeXzd9NC4t | R15 | 2021-07-15 15:25:23 | 2021-12-08 12:28:41
9913056103 |  |  |  | Stock | K80 | GEN |  |  |  | RAW | EA |  |  |  |  | admin |  | 2021-07-15 15:25:23 | 2021-07-15 15:25:23
9913056104 |  |  |  | Stock | K80 | GEN |  |  |  | RAW | EA |  |  |  |  | admin |  | 2021-07-15 15:25:23 | 2021-07-15 15:25:23
9913056105 |  |  |  | Stock | K80 | GEN |  |  |  | RAW | EA |  |  |  |  | admin |  | 2021-07-15 15:25:23 | 2021-07-15 15:25:23
9913056106 |  |  |  | Stock | K80 | GEN |  |  |  | RAW | SET |  |  |  |  | admin |  | 2021-07-15 15:25:23 | 2021-07-15 15:25:23
9913056107 | 02613 | WHEEL,ABRASIVE | 5345 | Stock | TMP | GEN | TMP | WHEEL,ABRSV: CUT | WHEEL: ABRASIVE, TYPE CUTTING, STYLE FLAT (TYPE 1), WHEEL DIAMETER 4 IN, THICKNESS 13/32 IN, HOLE DIAMETER 5/8 IN, ABRASIVE MATERIAL ALUMINUM OXIDE A, GRIT 60, MAX OPERATING SPEED 15200 RPM, APPLICATION GENERAL STEEL | CAT | BX |  |  |  |  | akmal |  | 2021-07-15 15:25:23 | 2021-11-17 11:10:26
9913056108 | 02613 | WHEEL,ABRASIVE | 5345 | Stock | TMP | GEN | TMP | WHEEL,ABRSV: CUT | WHEEL: ABRASIVE, TYPE CUTTING, STYLE FLAT (TYPE 1), WHEEL DIAMETER 3 IN, THICKNESS 13/32 IN, HOLE DIAMETER 3/8 IN, ABRASIVE MATERIAL ALUMINUM OXIDE A, GRIT 60, MAX OPERATING SPEED 25000 RPM, APPLICATION GENERAL STEEL | CAT | BX |  |  |  |  | akmal | R14 | 2021-07-15 15:25:23 | 2021-11-17 11:19:03
9913056109 |  |  |  | Stock | K80 | GEN |  |  |  | RAW | BX |  |  |  |  | admin |  | 2021-07-15 15:25:23 | 2021-07-15 15:25:23
9913056110 | R0002 | ABRASIVE,BELT | 0000 | TMP | TMP | GEN | TMP | ABRASIVE,BELT: | ABRASIVE: BELT, TYPE BENCHSTAND, WIDTH 4 IN, LENGTH 36 IN, GRIT 80, MATERIAL ZIRCONIA ALUMINA Z, SPECIAL FEATURES QTY 10 EA/BOX, C/W COO AND COA, MANUFACTURER REFERENCE 49883 | CAT | BX |  |  |  |  | ZgH3cidbSh |  | 2021-07-15 15:25:23 | 2021-12-13 02:28:23
9913056111 |  |  |  | Stock | K81 | GEN |  |  |  | RAW | EA |  |  |  |  | admin |  | 2021-07-15 15:25:23 | 2021-07-15 15:25:23
9913056112 |  |  |  | Stock | K77 | GEN |  |  |  | RAW | EA |  |  |  |  | admin |  | 2021-07-15 15:25:23 | 2021-07-15 15:25:23
9913056113 |  |  |  | Stock | K77 | GEN |  |  |  | RAW | EA |  |  |  |  | admin |  | 2021-07-15 15:25:23 | 2021-07-15 15:25:23
9913056114 |  |  |  | Stock | K64 | GEN |  |  |  | RAW | EA |  |  |  |  | admin |  | 2021-07-15 15:25:23 | 2021-07-15 15:25:23
9913056115 | R1841 | SENSOR | 0000 | TMP | TMP | GEN | TMP | SENSOR: | SENSOR: TYPE PROXIMITY, CYLINDER INDUCTIVE TYPE, RANGE 10- 30VDC,, SPECIAL FEATURES COMPLETE WITH COO AND COA | CAT | EA |  |  |  |  | qeXzd9NC4t | R14 | 2021-07-15 15:25:23 | 2021-12-08 03:01:51
9913056116 | R0152 | BEARING,BALL | 3110 | Stock | K58 | GEN | TMP | BEARING,BALL: AC;40X110X27MM;7408BCBM | BEARING: BALL, TYPE ANGULAR CONTACT, NUMBER OF ROW SINGLE ROW, BORE DIAMETER 40MM, OUTSIDE DIAMETER 110MM, WIDTH 27MM, STYLE OPEN, CAGE MATERIAL MACHINED BRASS, BORE SHAPE CYLINDRICAL, BEARING CODE 7408BCBM | QA | EA |  |  |  |  | dzikri | R04 | 2021-07-15 15:25:23 | 2021-07-24 13:14:30
9913056117 | R0152 | BEARING,BALL | 3110 | Stock | K58 | GEN | TMP | BEARING,BALL: DG;40X110X27MM;6408 | BEARING: BALL, TYPE DEEP GROOVE, NUMBER OF ROW SINGLE ROW, BORE DIAMETER 40MM, OUTSIDE DIAMETER 110MM, WIDTH 27MM, STYLE OPEN, CAGE MATERIAL PRESSED STEEL, BORE SHAPE CYLINDRICAL, BEARING CODE 6408 | QA | EA |  |  |  |  | akmal | R04 | 2021-07-15 15:25:23 | 2021-07-23 14:06:37
9913056118 | R1830 | SEAL,OIL | 0000 | TMP | TMP | GEN | TMP | SEAL,OIL: 1LIP-SPR;NBR | SEAL: OIL, TYPE SINGLE LIP, SPRING LOADED, INSIDE DIAMETER 34.93MM, OUTSIDE DIAMETER 53.98MM, WIDTH 7.95MM, SEAL MATERIAL NBR, CAGE MATERIAL STEEL | CAT | EA |  |  |  |  | bursah | R13 | 2021-07-15 15:25:23 | 2021-11-19 17:03:30
9913056119 | R1830 | SEAL,OIL | 0000 | TMP | TMP | GEN | TMP | SEAL,OIL: 2LIP-SPR;NBR | SEAL: OIL, TYPE DOUBLE LIP, SPRING LOADED, INSIDE DIAMETER 49.22MM, OUTSIDE DIAMETER 66.62MM, WIDTH 7.95MM, SEAL MATERIAL NBR, CAGE MATERIAL STEEL | CAT | EA |  |  |  |  | syaiful | R13 | 2021-07-15 15:25:23 | 2021-11-29 11:33:11
9913056120 | R0702 | DETECTOR,RTD | 0000 | TMP | TMP | GEN | TMP | DETECTOR,RTD: | DETECTOR: RTD, TEMPERATURE RATING 0 TO 150 DEG C, USAGE DESIGN STATOR WINDING TEMPERATURE, EQUIPMENT NAME GENERATOR, EQUIPMENT TYPE/MODEL FTLRI504/58-2, MANUFACTURER FUJI ELECTRIC, MANUFACTURER REFERENCE TAG NO.TE-421A | CAT | EA |  |  |  |  | dzikri | R12 | 2021-07-15 15:25:23 | 2021-11-28 12:25:18
9913056121 | R0702 | DETECTOR,RTD | 0000 | TMP | TMP | GEN | TMP | DETECTOR,RTD: | DETECTOR: RTD, TEMPERATURE RATING 0 TO 100 DEG C, USAGE DESIGN EXHAUST TEMPERATURE, EQUIPMENT NAME STEAM TURBINE, EQUIPMENT TYPE/MODEL 2X9 STAGE, ADDITIONAL EQUIPMENT DATA SINGLE OR DUAL FLASH, REACTION TYPE, CONDENSING, 3000 RPM, OR EQUIVALENT, MANUFACTURER FUJI ELECTRIC, MANUFACTURER REFERENCE TAG NO.TE-430A | CAT | EA |  |  |  |  | dzikri | R12 | 2021-07-15 15:25:23 | 2021-11-28 12:25:24
9913056122 | R0702 | DETECTOR,RTD | 0000 | TMP | TMP | GEN | TMP | DETECTOR,RTD: | DETECTOR: RTD, TEMPERATURE RATING 0 TO 100 DEG C, USAGE DESIGN COOLER OUTLET AIR, EQUIPMENT NAME GENERATOR, EQUIPMENT TYPE/MODEL FTLRI504/58-2, MANUFACTURER FUJI ELECTRIC, MANUFACTURER REFERENCE TAG NO.TE-438A | CAT | EA |  |  |  |  | dzikri | R12 | 2021-07-15 15:25:23 | 2021-11-28 12:25:28
9913056123 | R0702 | DETECTOR,RTD | 0000 | TMP | TMP | GEN | TMP | DETECTOR,RTD: | DETECTOR: RTD, TEMPERATURE RATING 0 TO 150 DEG C, USAGE DESIGN FRONT THRUST BEARING METAL TEMPERATURE, EQUIPMENT NAME STEAM TURBINE, EQUIPMENT TYPE/MODEL 2X9 STAGE, ADDITIONAL EQUIPMENT DATA SINGLE OR DUAL FLASH, REACTION TYPE, CONDENSING, 3000 RPM, OR EQUIVALENT, MANUFACTURER FUJI ELECTRIC, MANUFACTURER REFERENCE TAG NO.TE-441A | CAT | EA |  |  |  |  | dzikri | R12 | 2021-07-15 15:25:23 | 2021-11-28 12:25:32
9913056124 | R0702 | DETECTOR,RTD | 0000 | TMP | TMP | GEN | TMP | DETECTOR,RTD: | DETECTOR: RTD, TEMPERATURE RATING 0 TO 150 DEG C, USAGE DESIGN 1ST BEARING METAL TEMPERATURE, EQUIPMENT NAME STEAM TURBINE, EQUIPMENT TYPE/MODEL 2X9 STAGE, ADDITIONAL EQUIPMENT DATA SINGLE OR DUAL FLASH, REACTION TYPE, CONDENSING, 3000 RPM, OR EQUIVALENT, MANUFACTURER FUJI ELECTRIC, MANUFACTURER REFERENCE TAG NO.TE-443 | CAT | EA |  |  |  |  | dzikri | R12 | 2021-07-15 15:25:23 | 2021-11-28 12:25:36
9913056125 | R0702 | DETECTOR,RTD | 0000 | TMP | TMP | GEN | TMP | DETECTOR,RTD: | DETECTOR: RTD, TEMPERATURE RATING 0 TO 150 DEG C, USAGE DESIGN 2ND BEARING METAL TEMPERATURE, EQUIPMENT NAME STEAM TURBINE, EQUIPMENT TYPE/MODEL 2X9 STAGE, ADDITIONAL EQUIPMENT DATA SINGLE OR DUAL FLASH, REACTION TYPE, CONDENSING, 3000 RPM, OR EQUIVALENT, MANUFACTURER FUJI ELECTRIC, MANUFACTURER REFERENCE TAG NO.TE-444 | CAT | EA |  |  |  |  | dzikri | R12 | 2021-07-15 15:25:23 | 2021-11-28 12:25:39
9913056126 | R0702 | DETECTOR,RTD | 0000 | TMP | TMP | GEN | TMP | DETECTOR,RTD: | DETECTOR: RTD, TEMPERATURE RATING 0 TO 150 DEG C, USAGE DESIGN 1ST BEARING METAL TEMPERATURE, EQUIPMENT NAME GENERATOR, EQUIPMENT TYPE/MODEL FTLRI504/58-2, MANUFACTURER FUJI ELECTRIC, MANUFACTURER REFERENCE TAG NO.TE-445 | CAT | EA |  |  |  |  | dzikri | R12 | 2021-07-15 15:25:23 | 2021-11-28 12:25:47
9913056127 | R0702 | DETECTOR,RTD | 0000 | TMP | TMP | GEN | TMP | DETECTOR,RTD: | DETECTOR: RTD, TEMPERATURE RATING 0 TO 150 DEG C, USAGE DESIGN 2ND BEARING METAL TEMPERATURE, EQUIPMENT NAME GENERATOR, EQUIPMENT TYPE/MODEL FTLRI504/58-2, MANUFACTURER FUJI ELECTRIC, MANUFACTURER REFERENCE TAG NO.TE-446 | CAT | EA |  |  |  |  | dzikri | R12 | 2021-07-15 15:25:23 | 2021-11-28 12:25:51
9913056128 | R0702 | DETECTOR,RTD | 0000 | TMP | TMP | GEN | TMP | DETECTOR,RTD: | DETECTOR: RTD, TEMPERATURE RATING 0 TO 150 DEG C, USAGE DESIGN COOLER INLET TEMPERATURE, EQUIPMENT NAME GENERATOR, EQUIPMENT TYPE/MODEL FTLRI504/58-2, MANUFACTURER FUJI ELECTRIC, MANUFACTURER REFERENCE TAG NO.TE-454 | CAT | EA |  |  |  |  | dzikri | R12 | 2021-07-15 15:25:23 | 2021-11-28 12:25:55
9913056129 | R0702 | DETECTOR,RTD | 0000 | TMP | TMP | GEN | TMP | DETECTOR,RTD: | DETECTOR: RTD, TEMPERATURE RATING 0 TO 150 DEG C, USAGE DESIGN LUBRICATING OIL TEMPERATURE, EQUIPMENT NAME STEAM TURBINE, EQUIPMENT TYPE/MODEL 2X9 STAGE, ADDITIONAL EQUIPMENT DATA SINGLE OR DUAL FLASH, REACTION TYPE, CONDENSING, 3000 RPM, OR EQUIVALENT, MANUFACTURER FUJI ELECTRIC, MANUFACTURER REFERENCE TAG NO.TE-458 | CAT | EA |  |  |  |  | dzikri | R12 | 2021-07-15 15:25:23 | 2021-11-28 12:25:58
9913056130 | R0702 | DETECTOR,RTD | 0000 | TMP | TMP | GEN | TMP | DETECTOR,RTD: | DETECTOR: RTD, TEMPERATURE RATING 0 TO 150 DEG C, USAGE DESIGN COOLER OUTLET TEMPERATURE, EQUIPMENT NAME GENERATOR, EQUIPMENT TYPE/MODEL FTLRI504/58-2, MANUFACTURER FUJI ELECTRIC, MANUFACTURER REFERENCE TAG NO.TE-459 | CAT | EA |  |  |  |  | dzikri | R12 | 2021-07-15 15:25:23 | 2021-11-28 12:26:02
9913056131 | 03798 | FLANGE,PIPE | 4730 | Stock | K76 | GEN | TMP | FLANGE: SW;FF;2-1/2IN;300PSI;F316L | FLANGE: PIPE, SIZE 2-1/2 IN, RATING 300 PSI, FACE FLAT FACE, MATERIAL STAINLESS STEEL 316L, TYPE SOCKET WELD, SPECIFICATION ASTM A182, GRADE F316L, INDUSTRY STANDARD ASME B16.5, NUMBER OF HOLE 8, BOLT HOLE DIAMETER 22MM | QA | EA |  |  |  |  | dzikri | R02 | 2021-07-15 15:25:23 | 2021-07-19 19:48:07
9913056132 | 03798 | FLANGE,PIPE | 4730 | Stock | K76 | GEN | TMP | FLANGE: SW;FF;2IN;300PSI;F316L | FLANGE: PIPE, SIZE 2 IN, RATING 300 PSI, FACE FLAT FACE, MATERIAL STAINLESS STEEL 316L, TYPE SOCKET WELD, SPECIFICATION ASTM A182, GRADE F316L, INDUSTRY STANDARD ASME B16.5, NUMBER OF HOLE 8, BOLT HOLE DIAMETER 19MM | QA | EA |  |  |  |  | dzikri | R02 | 2021-07-15 15:25:23 | 2021-07-19 19:47:50
9913056133 | 03798 | FLANGE,PIPE | 4730 | Stock | K76 | GEN | TMP | FLANGE: SW;FF;1/2IN;300PSI;F316L | FLANGE: PIPE, SIZE 1/2 IN, RATING 300 PSI, FACE FLAT FACE, MATERIAL STAINLESS STEEL 316L, TYPE SOCKET WELD, SPECIFICATION ASTM A182, GRADE F316L, INDUSTRY STANDARD ASME B16.5, NUMBER OF HOLE 4, BOLT HOLE DIAMETER 16MM | QA | EA |  |  |  |  | dzikri | R02 | 2021-07-15 15:25:23 | 2021-07-19 19:45:19
9913056134 | 03798 | FLANGE,PIPE | 4730 | Stock | K76 | GEN | TMP | FLANGE: SW;FF;1IN;300PSI;F316L | FLANGE: PIPE, SIZE 1 IN, RATING 300 PSI, FACE FLAT FACE, MATERIAL STAINLESS STEEL 316L, TYPE SOCKET WELD, SPECIFICATION ASTM A182, GRADE F316L, INDUSTRY STANDARD ASME B16.5, NUMBER OF HOLE 4, BOLT HOLE DIAMETER 19MM | QA | EA |  |  |  |  | dewa | R02 | 2021-07-15 15:25:23 | 2021-07-19 18:51:11
9913056135 | 03798 | FLANGE,PIPE | 4730 | Stock | K76 | GEN | TMP | FLANGE: SW;FF;1-1/2IN;300PSI;F316L | FLANGE: PIPE, SIZE 1-1/2 IN, RATING 300 PSI, FACE FLAT FACE, MATERIAL STAINLESS STEEL 316L, TYPE SOCKET WELD, SPECIFICATION ASTM A182, GRADE F316L, INDUSTRY STANDARD ASME B16.5, NUMBER OF HOLE 4, BOLT HOLE DIAMETER 22MM | QA | EA |  |  |  |  | dzikri | R02 | 2021-07-15 15:25:23 | 2021-07-19 19:43:33
9913056136 | 03798 | FLANGE,PIPE | 4730 | Stock | K76 | GEN | TMP | FLANGE: BLIND;FF;2-1/2IN;300PSI;F316L | FLANGE: PIPE, SIZE 2-1/2 IN, RATING 300 PSI, FACE FLAT FACE, MATERIAL STAINLESS STEEL 316L, TYPE BLIND, SPECIFICATION ASTM A182, GRADE F316L, INDUSTRY STANDARD ASME B16.5, NUMBER OF HOLE 8, BOLT HOLE DIAMETER 22MM | QA | EA |  |  |  |  | dzikri | R02 | 2021-07-15 15:25:23 | 2021-07-19 13:38:07
9913056137 | 03798 | FLANGE,PIPE | 4730 | Stock | K76 | GEN | TMP | FLANGE: BLIND;FF;2IN;300PSI;F316L | FLANGE: PIPE, SIZE 2 IN, RATING 300 PSI, FACE FLAT FACE, MATERIAL STAINLESS STEEL 316L, TYPE BLIND, SPECIFICATION ASTM A182, GRADE F316L, INDUSTRY STANDARD ASME B16.5, NUMBER OF HOLE 8, BOLT HOLE DIAMETER 19MM | QA | EA |  |  |  |  | dzikri | R02 | 2021-07-15 15:25:23 | 2021-07-19 13:38:07
9913056138 | 03805 | TEE,PIPE | 4730 | TMP | TMP | GEN | TMP | TEE: EQUAL;2-1/2IN;3000PSI;F316L;SW | TEE: PIPE, TYPE EQUAL, SIZE 2-1/2 IN, CONNECTION SOCKET WELD, RATING 3000 PSI, MATERIAL STAINLESS STEEL 316L, SPECIFICATION ASTM A182, GRADE F316L, INDUSTRY STANDARD ASME B16.11 | QA | EA |  |  |  |  | syaiful | R03 | 2021-07-15 15:25:23 | 2021-07-25 11:50:58
9913056139 | 03805 | TEE,PIPE | 4730 | TMP | TMP | GEN | TMP | TEE: EQUAL;2IN;3000PSI;F316L;SW | TEE: PIPE, TYPE EQUAL, SIZE 2 IN, CONNECTION SOCKET WELD, RATING 3000 PSI, MATERIAL STAINLESS STEEL 316L, SPECIFICATION ASTM A182, GRADE F316L, INDUSTRY STANDARD ASME B16.11 | QA | EA |  |  |  |  | syaiful | R03 | 2021-07-15 15:25:23 | 2021-07-25 11:46:58
9913056140 | 15951 | STUD-BOLT,ALL-THREAD | 5307 | Stock | K81 | GEN | TMP | STUDBOLT: M8-1.25 X 1000MM;B7;BLK;NUT | STUD-BOLT: ALL-THREAD, DIAMETER M8, LENGTH 1000MM, THREADS 1.25MM, MATERIAL ALLOY STEEL, SPECIFICATION ASTM A193, GRADE B7, FINISH BLACK OXIDE, ADDITIONAL ITEMS C/W 2 HEX NUT ASTM A194-2H | QA | EA |  |  |  |  | akmal | R01 | 2021-07-16 06:27:29 | 2021-07-17 20:07:33
9913056141 | 15951 | STUD-BOLT,ALL-THREAD | 5307 | Stock | K81 | GEN | TMP | STUDBOLT: M10-1.50 X 1000MM;B7;BLK;NUT | STUD-BOLT: ALL-THREAD, DIAMETER M10, LENGTH 1000MM, THREADS 1.5MM, MATERIAL ALLOY STEEL, SPECIFICATION ASTM A193, GRADE B7, FINISH BLACK OXIDE, ADDITIONAL ITEMS C/W 2 HEX NUT ASTM A194-2H | QA | EA |  |  |  |  | akmal | R01 | 2021-07-16 06:19:11 | 2021-07-17 20:07:54
9913056142 | 15951 | STUD-BOLT,ALL-THREAD | 5307 | Stock | K81 | GEN | TMP | STUDBOLT: M12-1.75 X 1000MM;B7;BLK;NUT | STUD-BOLT: ALL-THREAD, DIAMETER M12, LENGTH 1000MM, THREADS 1.75MM, MATERIAL ALLOY STEEL, SPECIFICATION ASTM A193, GRADE B7, FINISH BLACK OXIDE, ADDITIONAL ITEMS C/W 2 HEX NUT ASTM A194-2H | QA | EA |  |  |  |  | akmal | R01 | 2021-07-16 06:19:47 | 2021-07-17 20:09:27
9913056143 | 15951 | STUD-BOLT,ALL-THREAD | 5307 | Stock | K81 | GEN | TMP | STUDBOLT: M14-2.00 X 1000MM;B7;BLK;NUT | STUD-BOLT: ALL-THREAD, DIAMETER M14, LENGTH 1000MM, THREADS 2MM, MATERIAL ALLOY STEEL, SPECIFICATION ASTM A193, GRADE B7, FINISH BLACK OXIDE, ADDITIONAL ITEMS C/W 2 HEX NUT ASTM A194-2H | QA | EA |  |  |  |  | akmal | R01 | 2021-07-15 15:25:23 | 2021-07-17 20:09:54
9913056144 | 15951 | STUD-BOLT,ALL-THREAD | 5307 | Stock | K81 | GEN | TMP | STUDBOLT: M16-2.00 X 1000MM;B7;BLK;NUT | STUD-BOLT: ALL-THREAD, DIAMETER M16, LENGTH 1000MM, THREADS 2MM, MATERIAL ALLOY STEEL, SPECIFICATION ASTM A193, GRADE B7, FINISH BLACK OXIDE, ADDITIONAL ITEMS C/W 2 HEX NUT ASTM A194-2H | QA | EA |  |  |  |  | akmal | R01 | 2021-07-16 06:21:53 | 2021-07-17 20:10:14
9913056145 | 15951 | STUD-BOLT,ALL-THREAD | 5307 | Stock | K81 | GEN | TMP | STUDBOLT: M20-2.50 X 1000MM;B7;BLK;NUT | STUD-BOLT: ALL-THREAD, DIAMETER M20, LENGTH 1000MM, THREADS 2.5MM, MATERIAL ALLOY STEEL, SPECIFICATION ASTM A193, GRADE B7, FINISH BLACK OXIDE, ADDITIONAL ITEMS C/W 2 HEX NUT ASTM A194-2H | QA | EA |  |  |  |  | akmal | R01 | 2021-07-16 06:23:12 | 2021-07-17 20:10:40
9913056146 | 15951 | STUD-BOLT,ALL-THREAD | 5307 | Stock | K81 | GEN | TMP | STUDBOLT: M24-3.00 X 1000MM;B7;BLK;NUT | STUD-BOLT: ALL-THREAD, DIAMETER M24, LENGTH 1000MM, THREADS 3MM, MATERIAL ALLOY STEEL, SPECIFICATION ASTM A193, GRADE B7, FINISH BLACK OXIDE, ADDITIONAL ITEMS C/W 2 HEX NUT ASTM A194-2H | QA | EA |  |  |  |  | akmal | R01 | 2021-07-16 06:23:55 | 2021-07-17 20:11:03
9913056147 | 15951 | STUD-BOLT,ALL-THREAD | 5307 | Stock | K81 | GEN | TMP | STUDBOLT: M30-3.50 X 1000MM;B7;BLK;NUT | STUD-BOLT: ALL-THREAD, DIAMETER M30, LENGTH 1000MM, THREADS 3.5MM, MATERIAL ALLOY STEEL, SPECIFICATION ASTM A193, GRADE B7, FINISH BLACK OXIDE, ADDITIONAL ITEMS C/W 2 HEX NUT ASTM A194-2H | QA | EA |  |  |  |  | akmal | R01 | 2021-07-16 06:24:37 | 2021-07-17 20:11:28
9913056148 | 15951 | STUD-BOLT,ALL-THREAD | 5307 | Stock | K81 | GEN | TMP | STUDBOLT: M33-3.50 X 1000MM;B7;BLK;NUT | STUD-BOLT: ALL-THREAD, DIAMETER M33, LENGTH 1000MM, THREADS 3.5MM, MATERIAL ALLOY STEEL, SPECIFICATION ASTM A193, GRADE B7, FINISH BLACK OXIDE, ADDITIONAL ITEMS C/W 2 HEX NUT ASTM A194-2H | QA | EA |  |  |  |  | akmal | R01 | 2021-07-16 06:25:04 | 2021-07-17 20:11:40
9913056149 | 15951 | STUD-BOLT,ALL-THREAD | 5307 | Stock | K81 | GEN | TMP | STUDBOLT: M36-4.00 X 1000MM;B7;BLK;NUT | STUD-BOLT: ALL-THREAD, DIAMETER M36, LENGTH 1000MM, THREADS 4MM, MATERIAL ALLOY STEEL, SPECIFICATION ASTM A193, GRADE B7, FINISH BLACK OXIDE, ADDITIONAL ITEMS C/W 2 HEX NUT ASTM A194-2H | QA | EA |  |  |  |  | akmal | R01 | 2021-07-16 06:25:32 | 2021-07-17 20:11:57
9913056150 | 15951 | STUD-BOLT,ALL-THREAD | 5307 | Stock | K81 | GEN | TMP | STUDBOLT: 1/4-20UNC X 1000MM;B7;BLK;NUT | STUD-BOLT: ALL-THREAD, DIAMETER 1/4 IN, LENGTH 1000MM, THREADS 20 UNC, MATERIAL ALLOY STEEL, SPECIFICATION ASTM A193, GRADE B7, FINISH BLACK OXIDE, ADDITIONAL ITEMS C/W 2 HEX NUT ASTM A194-2H | QA | EA |  |  |  |  | bursah | R01 | 2021-07-16 05:31:12 | 2021-07-17 23:11:34
9913056151 | 15951 | STUD-BOLT,ALL-THREAD | 5307 | Stock | K81 | GEN | TMP | STUDBOLT: 7/16-14UNC X 1000MM;B7;BLK;NUT | STUD-BOLT: ALL-THREAD, DIAMETER 7/16 IN, LENGTH 1000MM, THREADS 14 UNC, MATERIAL ALLOY STEEL, SPECIFICATION ASTM A193, GRADE B7, FINISH BLACK OXIDE, ADDITIONAL ITEMS C/W 2 HEX NUT ASTM A194-2H | QA | EA |  |  |  |  | bursah | R01 | 2021-07-16 05:34:09 | 2021-07-17 23:11:34
9913056152 | 15951 | STUD-BOLT,ALL-THREAD | 5307 | TMP | K81 | GEN | TMP | STUDBOLT: 3/8-16UNC X 1000MM;B7;BLK;NUT | STUD-BOLT: ALL-THREAD, DIAMETER 3/8 IN, LENGTH 1000MM, THREADS 16 UNC, MATERIAL ALLOY STEEL, SPECIFICATION ASTM A193, GRADE B7, FINISH BLACK OXIDE, ADDITIONAL ITEMS C/W 2 HEX NUT ASTM A194-2H | QA | EA |  |  |  |  | akmal | R01 | 2021-07-16 05:27:47 | 2021-07-17 23:11:34
9913056153 | 15951 | STUD-BOLT,ALL-THREAD | 5307 | Stock | K81 | GEN | TMP | STUDBOLT: 7/16-14UNC X 1000MM;B7;BLK;NUT | STUD-BOLT: ALL-THREAD, DIAMETER 7/16 IN, LENGTH 1000MM, THREADS 14 UNC, MATERIAL ALLOY STEEL, SPECIFICATION ASTM A193, GRADE B7, FINISH BLACK OXIDE, ADDITIONAL ITEMS C/W 2 HEX NUT ASTM A194-2H | QA | EA |  |  |  |  | bursah | R01 | 2021-07-16 05:35:26 | 2021-07-17 23:11:34
9913056154 | 15951 | STUD-BOLT,ALL-THREAD | 5307 | TMP | K81 | GEN | TMP | STUDBOLT: 1/2-13UNC X 1000MM;B7;BLK;NUT | STUD-BOLT: ALL-THREAD, DIAMETER 1/2 IN, LENGTH 1000MM, THREADS 13 UNC, MATERIAL ALLOY STEEL, SPECIFICATION ASTM A193, GRADE B7, FINISH BLACK OXIDE, ADDITIONAL ITEMS C/W 2 HEX NUT ASTM A194-2H | QA | EA |  |  |  |  | akmal | R01 | 2021-07-16 05:25:40 | 2021-07-17 23:11:33
9913056155 | 15951 | STUD-BOLT,ALL-THREAD | 5307 | Stock | K81 | GEN | TMP | STUDBOLT: 5/8-11UNC X 1000MM;B7;BLK;NUT | STUD-BOLT: ALL-THREAD, DIAMETER 5/8 IN, LENGTH 1000MM, THREADS 11 UNC, MATERIAL ALLOY STEEL, SPECIFICATION ASTM A193, GRADE B7, FINISH BLACK OXIDE, ADDITIONAL ITEMS C/W 2 HEX NUT ASTM A194-2H | QA | EA |  |  |  |  | bursah | R01 | 2021-07-16 02:43:54 | 2021-07-17 23:11:34
9913056156 | 15951 | STUD-BOLT,ALL-THREAD | 5307 | TMP | K81 | GEN | TMP | STUDBOLT: 3/8-16UNC X 1000MM;B7;BLK;NUT | STUD-BOLT: ALL-THREAD, DIAMETER 3/8 IN, LENGTH 1000MM, THREADS 16 UNC, MATERIAL ALLOY STEEL, SPECIFICATION ASTM A193, GRADE B7, FINISH BLACK OXIDE, ADDITIONAL ITEMS C/W 2 HEX NUT ASTM A194-2H | QA | EA |  |  |  |  | akmal | R01 | 2021-07-16 05:28:37 | 2021-07-17 23:11:34
9913056157 | 15951 | STUD-BOLT,ALL-THREAD | 5307 | TMP | K81 | GEN | TMP | STUDBOLT: 7/8-9UNC X 1000MM;B7;BLK;NUT | STUD-BOLT: ALL-THREAD, DIAMETER 7/8 IN, LENGTH 1000MM, THREADS 9 UNC, MATERIAL ALLOY STEEL, SPECIFICATION ASTM A193, GRADE B7, FINISH BLACK OXIDE, ADDITIONAL ITEMS C/W 2 HEX NUT ASTM A194-2H | QA | EA |  |  |  |  | bursah | R01 | 2021-07-16 00:19:16 | 2021-07-17 23:11:34
9913056158 | 15951 | STUD-BOLT,ALL-THREAD | 5307 | TMP | K81 | GEN | TMP | STUDBOLT: 1-8UNC X 1000MM;B7;BLK;NUT | STUD-BOLT: ALL-THREAD, DIAMETER 1 IN, LENGTH 1000MM, THREADS 8 UNC, MATERIAL ALLOY STEEL, SPECIFICATION ASTM A193, GRADE B7, FINISH BLACK OXIDE, ADDITIONAL ITEMS C/W 2 HEX NUT ASTM A194-2H | QA | EA |  |  |  |  | akmal | R01 | 2021-07-16 05:23:16 | 2021-07-17 23:11:34
9913056159 | 15951 | STUD-BOLT,ALL-THREAD | 5307 | Stock | K81 | GEN | TMP | STUDBOLT: 1-1/4-7UNC X 1000MM;B7;BLK;NUT | STUD-BOLT: ALL-THREAD, DIAMETER 1-1/4 IN, LENGTH 1000MM, THREADS 7 UNC, MATERIAL ALLOY STEEL, SPECIFICATION ASTM A193, GRADE B7, FINISH BLACK OXIDE, ADDITIONAL ITEMS C/W 2 HEX NUT ASTM A194-2H | QA | EA |  |  |  |  | akmal | R01 | 2021-07-16 05:24:46 | 2021-07-17 23:07:53
9913056160 | 15951 | STUD-BOLT,ALL-THREAD | 5307 | TMP | K81 | GEN | TMP | STUDBOLT: 1-3/8-6UNC X 1000MM;B7;BLK;NUT | STUD-BOLT: ALL-THREAD, DIAMETER 1-3/8 IN, LENGTH 1000MM, THREADS 6 UNC, MATERIAL ALLOY STEEL, SPECIFICATION ASTM A193, GRADE B7, FINISH BLACK OXIDE, ADDITIONAL ITEMS C/W 2 HEX NUT ASTM A194-2H | QA | EA |  |  |  |  | akmal | R01 | 2021-07-16 03:39:49 | 2021-07-17 23:11:33
9913056161 | 15951 | STUD-BOLT,ALL-THREAD | 5307 | TMP | K81 | GEN | TMP | STUDBOLT: 1-1/2-6UNC X 1000MM;B7;BLK;NUT | STUD-BOLT: ALL-THREAD, DIAMETER 1-1/2 IN, LENGTH 1000MM, THREADS 6 UNC, MATERIAL ALLOY STEEL, SPECIFICATION ASTM A193, GRADE B7, FINISH BLACK OXIDE, ADDITIONAL ITEMS C/W 2 HEX NUT ASTM A194-2H | QA | EA |  |  |  |  | akmal | R01 | 2021-07-16 05:29:50 | 2021-07-17 23:04:58
9913056162 | 15951 | STUD-BOLT,ALL-THREAD | 5307 | Stock | K81 | GEN | TMP | STUDBOLT: 1-1/2-8UN X 150MM;B7;BLK;NUT | STUD-BOLT: ALL-THREAD, DIAMETER 1-1/2 IN, LENGTH 150MM, THREADS 8 UN, MATERIAL ALLOY STEEL, SPECIFICATION ASTM A193, GRADE B7, FINISH BLACK OXIDE, ADDITIONAL ITEMS C/W 2 HEX NUT ASTM A194-2H | QA | EA |  |  |  |  | bursah | R01 | 2021-07-16 05:32:30 | 2021-07-17 23:04:54
9913056163 | R1811 | SCREW,MACHINE | 0000 | TMP | TMP | GEN | TMP | SCREW: | SCREW: MACHINE, DIAMETER 1-1/2 IN, LENGTH 85MM, THREADS 8 UN, HEAD HEXAGON, MATERIAL ALLOY STEEL, SPECIFICATION ASTM A193, GRADE B7, SPECIAL FEATURES C/W HEX NUT ASTM A194 2H | CAT | EA |  |  |  |  | syaiful |  | 2021-07-15 15:25:23 | 2021-12-12 20:41:43
9913056164 |  |  |  | Stock | K67 | GEN |  |  |  | RAW | EA |  |  |  |  | admin |  | 2021-07-15 15:25:23 | 2021-07-15 15:25:23
9913056165 | R0346 | CABLE | 0000 | TMP | TMP | GEN | TMP | CABLE: | CABLE: TYPE INTER CONNECT, SIZE LENGTH 150 - 150 FEET (45 METERS), EQUIPMENT NAME EXTENTION CABLE 2 WIRE FOR VELOMITOR CT, MANUFACTURER BHGE, MANUFACTURER REFERENCE COMPLETE WITH COO & COA | CAT | EA |  |  |  |  | dadan | R15 | 2021-07-15 15:25:23 | 2021-12-08 15:27:37
9913056166 | 5572A | PIPE,LINE | 4710 | TMP | TMP | GEN | TMP | PIPE,LINE: 6IN;4M;10K;PVC;AW | PIPE: LINE, SIZE 6 IN, RATING 10 KG/CM2, MATERIAL PVC, LENGTH 4M, ENDS SOLVENT CEMENT JOINT, INDUSTRY STANDARD CLASS AW | QA | JT |  |  |  |  | jayadi | R03 | 2021-07-15 15:25:23 | 2021-07-28 08:16:44
9913056167 | R1863 | SHEET | 0000 | TMP | TMP | GEN | TMP | SHEET: | SHEET: SIZE 0.40 TCT X 760 X 7600 MM, MATERIAL ZINCALUME, SPECIAL FEATURES COLOR SURFMIST, TRIMDEK, MANUFACTURER LYSAGHT | CAT | SH |  |  |  |  | efGpWpprGQ | R15 | 2021-07-15 15:25:23 | 2021-12-08 15:44:42
9913056168 | R1809 | SCREW,CAP | 0000 | TMP | TMP | GEN | TMP | SCREW,CAP: 50MM | SCREW: CAP, DIAMETER M3, LENGTH 50MM, THREADS 0.5MM, HEAD HEX FLANGE SHANK, SPECIAL FEATURES C/W WASHER EPDM | CAT | BX |  |  |  |  | akmal | R15 | 2021-07-15 15:25:23 | 2021-12-08 13:38:10
9913056169 | 03768 | ELBOW,PIPE | 4730 | TMP | TMP | GEN | TMP | ELBOW: 90D;6IN;10K;PVC;SCJ;AW | ELBOW: PIPE, SIZE 6 IN, CONNECTION SOLVENT CEMENT JOINT, DEGREE 90, RATING 10 KG/CM2, MATERIAL PVC, INDUSTRY STANDARD CLASS AW | QA | EA | NON FABRICATION | NON BOM | NON CRITICAL |  | bursah | R03 | 2021-07-18 09:14:14 | 2021-08-07 18:00:47
9913056170 | 03768 | ELBOW,PIPE | 4730 | TMP | TMP | GEN | TMP | ELBOW: 45D;6IN;10K;PVC;SCJ;AW | ELBOW: PIPE, SIZE 6 IN, CONNECTION SOLVENT CEMENT JOINT, DEGREE 45, RATING 10 KG/CM2, MATERIAL PVC, INDUSTRY STANDARD CLASS AW | QA | EA | NON FABRICATION | NON BOM | NON CRITICAL |  | bursah | R03 | 2021-07-18 09:14:41 | 2021-08-07 17:55:57
9913056171 | R0039 | ADHESIVE | 0000 | Stock | K88 | GEN | TMP | ADHESIVE: CPVC & PVC;400G;ASTM D-2564 | ADHESIVE: TYPE CPVC & PVC, CONTAINER CAN OF 400G, SPECIAL FEATURES ASTM D-2564 | QA | CAN |  |  |  |  | jayadi | R12 | 2021-07-15 15:25:23 | 2021-10-31 09:18:58
9913056172 | R1365 | MOTOR,ELECTRIC AC | 0000 | Stock | K66 | GEN | TMP | MOTOR,AC: | MOTOR: ELECTRIC AC, POWER 20 HP (15 KW), SPEED 1465 RPM, VOLTAGE 190/380, PHASE 3, FREQUENCY 50HZ, AMPERAGE 62/31, FRAME 284TC, ENCLOSURE TEFC, SERVICE FACTOR 1.15, INSULATION CLASS F, BRAKE WITHOUT, MOUNT FOOT | CAT | UN |  |  |  |  | bursah | R12 | 2021-07-15 15:25:23 | 2021-11-29 09:48:51
9913056173 |  |  |  | Stock | K66 | GEN |  |  |  | RAW | UN |  |  |  |  | admin |  | 2021-07-15 15:25:23 | 2021-07-15 15:25:23
9913056174 |  |  |  | Stock | K66 | GEN |  |  |  | RAW | UN |  |  |  |  | admin |  | 2021-07-15 15:25:23 | 2021-07-15 15:25:23
9913056175 | R1295 | LUBRICANT | 0000 | Stock | K87 | GEN | TMP | LUBRICANT: | LUBRICANT: TYPE CONTACT GREASE, FORM COMPOSITION PERFLUOROPOLYETHER OIL AND OTHER ADDITIVE, SPECIAL FEATURES ELECTRICALLY CONDUCTIVE PFPE GREASE, FOR RANGE TEMPERATURE -30 DEGC TO 250 DEGC | CAT | CAN |  |  |  |  | qeXzd9NC4t | R14 | 2021-07-15 15:25:23 | 2021-12-08 01:55:10
9913056176 | R0035 | ADAPTER,TUBE TO PIPE | 0000 | TMP | TMP | GEN | TMP | ADAPTER: 1/4IN T X 1/2 FNPT;4.9K;SS316 | ADAPTER: TUBE TO PIPE, TUBE SIZE 1/4 IN, TUBE CONNECTION TUBE OD, PIPE SIZE 1/2 IN, PIPE CONNECTION FEMALE NPT, MATERIAL STAINLESS STEEL 316, MATERIAL STANDARD ASTM A276, PRESSURE RATING 4900 PSI | QA | EA |  |  |  |  | akmal | R04 | 2021-07-15 15:25:23 | 2021-08-24 01:02:45
9913056177 | R0252 | BOLT,MACHINE | 5306 | Stock | K81 | GEN | TMP | BOLT: M8X1.25X16MM;HEX;GR 8.8;ZYP | BOLT: MACHINE, DIAMETER M8, LENGTH 16MM, THREADS 1.25MM, HEAD HEXAGON, MATERIAL CARBON STEEL, SPECIFICATION DIN 933/ISO 4017, GRADE 8.8, FINISH ZINC YELLOW COATED | QA | EA | NON FABRICATION | NON BOM | NON CRITICAL |  | bursah | R05 | 2021-07-15 15:25:23 | 2021-08-28 16:12:15
9913056178 | R0252 | BOLT,MACHINE | 5306 | Stock | K81 | GEN | TMP | BOLT: M8X1.25X20MM;HEX;GR 8.8;ZYP | BOLT: MACHINE, DIAMETER M8, LENGTH 20MM, THREADS 1.25MM, HEAD HEXAGON, MATERIAL CARBON STEEL, SPECIFICATION DIN 933/ISO 4017, GRADE 8.8, FINISH ZINC YELLOW COATED | QA | EA | NON FABRICATION | NON BOM | NON CRITICAL |  | bursah | R05 | 2021-07-15 15:25:23 | 2021-08-28 16:13:30
9913056179 | R0252 | BOLT,MACHINE | 5306 | Stock | K81 | GEN | TMP | BOLT: M8X1.25X30MM;HEX;GR 8.8;ZYP | BOLT: MACHINE, DIAMETER M8, LENGTH 30MM, THREADS 1.25MM, HEAD HEXAGON, MATERIAL CARBON STEEL, SPECIFICATION DIN 933/ISO 4017, GRADE 8.8, FINISH ZINC YELLOW COATED | QA | EA | NON FABRICATION | NON BOM | NON CRITICAL |  | bursah | R05 | 2021-07-15 15:25:23 | 2021-08-28 16:14:38
9913056180 | R0252 | BOLT,MACHINE | 5306 | Stock | K81 | GEN | TMP | BOLT: M10X1.5X25MM;HEX;GR 8.8;ZYP | BOLT: MACHINE, DIAMETER M10, LENGTH 25MM, THREADS 1.5MM, HEAD HEXAGON, MATERIAL CARBON STEEL, SPECIFICATION DIN 933/ISO 4017, GRADE 8.8, FINISH ZINC YELLOW COATED | QA | EA | NON FABRICATION | NON BOM | NON CRITICAL |  | bursah | R05 | 2021-07-15 15:25:23 | 2021-08-28 16:16:16
9913056181 | R0252 | BOLT,MACHINE | 5306 | Stock | K81 | GEN | TMP | BOLT: M10X1.5X30MM;HEX;GR 8.8;ZYP | BOLT: MACHINE, DIAMETER M10, LENGTH 30MM, THREADS 1.5MM, HEAD HEXAGON, MATERIAL CARBON STEEL, SPECIFICATION DIN 933/ISO 4017, GRADE 8.8, FINISH ZINC YELLOW COATED | QA | EA | NON FABRICATION | NON BOM | NON CRITICAL |  | bursah | R05 | 2021-07-15 15:25:23 | 2021-08-28 16:17:25
9913056182 | R0252 | BOLT,MACHINE | 5306 | Stock | K81 | GEN | TMP | BOLT: M10X1.5X45MM;HEX;GR 8.8;ZYP | BOLT: MACHINE, DIAMETER M10, LENGTH 45MM, THREADS 1.5MM, HEAD HEXAGON, MATERIAL CARBON STEEL, SPECIFICATION DIN 933/ISO 4017, GRADE 8.8, FINISH ZINC YELLOW COATED | QA | EA | NON FABRICATION | NON BOM | NON CRITICAL |  | bursah | R05 | 2021-07-15 15:25:23 | 2021-08-28 16:18:49
9913056183 | R0252 | BOLT,MACHINE | 5306 | Stock | K81 | GEN | TMP | BOLT: M12X1.75X30MM;HEX;GR 8.8;ZYP | BOLT: MACHINE, DIAMETER M12, LENGTH 30MM, THREADS 1.75MM, HEAD HEXAGON, MATERIAL CARBON STEEL, SPECIFICATION DIN 933/ISO 4017, GRADE 8.8, FINISH ZINC YELLOW COATED | QA | EA | NON FABRICATION | NON BOM | NON CRITICAL |  | bursah | R05 | 2021-07-15 15:25:23 | 2021-08-28 16:20:04
9913056184 | R0252 | BOLT,MACHINE | 5306 | Stock | K81 | GEN | TMP | BOLT: M12X1.75X40MM;HEX;GR 8.8;ZYP | BOLT: MACHINE, DIAMETER M12, LENGTH 40MM, THREADS 1.75MM, HEAD HEXAGON, MATERIAL CARBON STEEL, SPECIFICATION DIN 933/ISO 4017, GRADE 8.8, FINISH ZINC YELLOW COATED | QA | EA | NON FABRICATION | NON BOM | NON CRITICAL |  | bursah | R05 | 2021-07-15 15:25:23 | 2021-08-28 16:21:16
9913056185 | R0252 | BOLT,MACHINE | 5306 | Stock | K81 | GEN | TMP | BOLT: M16X2.0X35MM;HEX;GR 8.8;ZYP | BOLT: MACHINE, DIAMETER M16, LENGTH 35MM, THREADS 2MM, HEAD HEXAGON, MATERIAL CARBON STEEL, SPECIFICATION DIN 933/ISO 4017, GRADE 8.8, FINISH ZINC YELLOW COATED | QA | EA | NON FABRICATION | NON BOM | NON CRITICAL |  | bursah | R05 | 2021-07-15 15:25:23 | 2021-08-28 16:22:29
9913056186 | R0252 | BOLT,MACHINE | 5306 | Stock | K81 | GEN | TMP | BOLT: M16X2.0X40MM;HEX;GR 8.8;ZYP | BOLT: MACHINE, DIAMETER M16, LENGTH 40MM, THREADS 2MM, HEAD HEXAGON, MATERIAL CARBON STEEL, SPECIFICATION DIN 933/ISO 4017, GRADE 8.8, FINISH ZINC YELLOW COATED | QA | EA | NON FABRICATION | NON BOM | NON CRITICAL |  | bursah | R05 | 2021-07-15 15:25:23 | 2021-08-28 16:23:52
9913056187 | R0252 | BOLT,MACHINE | 5306 | Stock | K81 | GEN | TMP | BOLT: M20X2.5X40MM;HEX;GR 8.8;ZYP | BOLT: MACHINE, DIAMETER M20, LENGTH 40MM, THREADS 2.5MM, HEAD HEXAGON, MATERIAL CARBON STEEL, SPECIFICATION DIN 933/ISO 4017, GRADE 8.8, FINISH ZINC YELLOW COATED | QA | EA | NON FABRICATION | NON BOM | NON CRITICAL |  | bursah | R05 | 2021-07-15 15:25:23 | 2021-08-29 09:03:27
9913056188 | R0252 | BOLT,MACHINE | 5306 | Stock | K81 | GEN | TMP | BOLT: M10X1.5X45MM;HEX;GR 8.8;ZYP | BOLT: MACHINE, DIAMETER M10, LENGTH 45MM, THREADS 1.5MM, HEAD HEXAGON, MATERIAL CARBON STEEL, SPECIFICATION DIN 931/ISO 4017, GRADE 8.8, FINISH ZINC YELLOW COATED | QA | EA | NON FABRICATION | NON BOM | NON CRITICAL |  | bursah | R05 | 2021-07-15 15:25:23 | 2021-08-28 16:26:54
9913056189 | R0252 | BOLT,MACHINE | 5306 | Stock | K81 | GEN | TMP | BOLT: M12X1.75X35MM;HEX;GR 8.8;ZYP | BOLT: MACHINE, DIAMETER M12, LENGTH 35MM, THREADS 1.75MM, HEAD HEXAGON, MATERIAL CARBON STEEL, SPECIFICATION DIN 933/ISO 4017, GRADE 8.8, FINISH ZINC YELLOW COATED | QA | EA | NON FABRICATION | NON BOM | NON CRITICAL |  | bursah | R05 | 2021-07-15 15:25:23 | 2021-08-28 16:28:05
9913056190 | R0252 | BOLT,MACHINE | 5306 | Stock | K81 | GEN | TMP | BOLT: M12X1.75X40MM;HEX;GR 8.8;ZYP | BOLT: MACHINE, DIAMETER M12, LENGTH 40MM, THREADS 1.75MM, HEAD HEXAGON, MATERIAL CARBON STEEL, SPECIFICATION DIN 931/ISO 4017, GRADE 8.8, FINISH ZINC YELLOW COATED | QA | EA | NON FABRICATION | NON BOM | NON CRITICAL |  | bursah | R05 | 2021-07-15 15:25:23 | 2021-08-28 16:32:16
9913056191 | R0252 | BOLT,MACHINE | 5306 | Stock | K81 | GEN | TMP | BOLT: M16X2.0X110MM;HEX;GR 8.8;ZYP | BOLT: MACHINE, DIAMETER M16, LENGTH 110MM, THREADS 2MM, HEAD HEXAGON, MATERIAL CARBON STEEL, SPECIFICATION DIN 933/ISO 4017, GRADE 8.8, FINISH ZINC YELLOW COATED | QA | EA | NON FABRICATION | NON BOM | NON CRITICAL |  | bursah | R05 | 2021-07-15 15:25:23 | 2021-08-28 16:33:35
9913056192 | R0252 | BOLT,MACHINE | 5306 | Stock | K81 | GEN | TMP | BOLT: M12X1.75X50MM;HEX;GR 8.8;ZYP | BOLT: MACHINE, DIAMETER M12, LENGTH 50MM, THREADS 1.75MM, HEAD HEXAGON, MATERIAL CARBON STEEL, SPECIFICATION DIN 933/ISO 4017, GRADE 8.8, FINISH ZINC YELLOW COATED | QA | EA | NON FABRICATION | NON BOM | NON CRITICAL |  | bursah | R05 | 2021-07-15 15:25:23 | 2021-08-28 16:34:47
9913056193 | R0252 | BOLT,MACHINE | 5306 | Stock | K81 | GEN | TMP | BOLT: M12X1.75X55MM;HEX;GR 8.8;ZYP | BOLT: MACHINE, DIAMETER M12, LENGTH 55MM, THREADS 1.75MM, HEAD HEXAGON, MATERIAL CARBON STEEL, SPECIFICATION DIN 933/ISO 4017, GRADE 8.8, FINISH ZINC YELLOW COATED | QA | EA | NON FABRICATION | NON BOM | NON CRITICAL |  | bursah | R05 | 2021-07-15 15:25:23 | 2021-08-28 16:36:01
9913056194 | R0252 | BOLT,MACHINE | 5306 | Stock | K81 | GEN | TMP | BOLT: M16X2.0X60MM;HEX;GR 8.8;ZYP | BOLT: MACHINE, DIAMETER M16, LENGTH 60MM, THREADS 2MM, HEAD HEXAGON, MATERIAL CARBON STEEL, SPECIFICATION DIN 933/ISO 4017, GRADE 8.8, FINISH ZINC YELLOW COATED | QA | EA | NON FABRICATION | NON BOM | NON CRITICAL |  | bursah | R05 | 2021-07-15 15:25:23 | 2021-08-28 16:37:16
9913056195 | R0252 | BOLT,MACHINE | 5306 | Stock | K81 | GEN | TMP | BOLT: M16X2.0X65MM;HEX;GR 8.8;ZYP | BOLT: MACHINE, DIAMETER M16, LENGTH 65MM, THREADS 2MM, HEAD HEXAGON, MATERIAL CARBON STEEL, SPECIFICATION DIN 933/ISO 4017, GRADE 8.8, FINISH ZINC YELLOW COATED | QA | EA | NON FABRICATION | NON BOM | NON CRITICAL |  | bursah | R05 | 2021-07-15 15:25:23 | 2021-08-28 16:38:25
9913056196 | R2309 | WASHER,LOCK | 0000 | TMP | TMP | GEN | TMP | WASHER: SPRING;M8;8.7X15.4X2MM;CS;ZYP | WASHER: LOCK, TYPE SPLIT SPRING, NOMINAL SIZE M8, INSIDE DIAMETER 8.7MM, OUTSIDE DIAMETER 15.4MM, THICKNESS 2MM, MATERIAL CARBON STEEL, SPECIFICATION JIS G3141, GRADE SPCC, FINISH ZINC YELLOW PLATED, INDUSTRY STANDARD JIS B1251 | QA | EA | NON FABRICATION | BOM | NON CRITICAL |  | syaiful | R04 | 2021-07-15 15:25:23 | 2021-09-14 16:54:51
9913056197 | R2309 | WASHER,LOCK | 0000 | TMP | TMP | GEN | TMP | WASHER: SPRING;M10;10.7X18.4X2.5MM;CS | WASHER: LOCK, TYPE SPLIT SPRING, NOMINAL SIZE M10, INSIDE DIAMETER 10.7MM, OUTSIDE DIAMETER 18.4MM, THICKNESS 2.5MM, MATERIAL CARBON STEEL, SPECIFICATION JIS G3141, GRADE SPCC, FINISH ZINC YELLOW PLATED, INDUSTRY STANDARD JIS B1251 | QA | EA | NON FABRICATION | BOM | NON CRITICAL |  | syaiful | R04 | 2021-07-15 15:25:23 | 2021-09-14 16:55:00
9913056198 | R2309 | WASHER,LOCK | 0000 | TMP | TMP | GEN | TMP | WASHER: SPRING;M12;12.8X21.5X3MM;CS;ZYP | WASHER: LOCK, TYPE SPLIT SPRING, NOMINAL SIZE M12, INSIDE DIAMETER 12.8MM, OUTSIDE DIAMETER 21.5MM, THICKNESS 3MM, MATERIAL CARBON STEEL, SPECIFICATION JIS G3141, GRADE SPCC, FINISH ZINC YELLOW PLATED, INDUSTRY STANDARD JIS B1251 | QA | EA | NON FABRICATION | BOM | NON CRITICAL |  | syaiful | R04 | 2021-07-15 15:25:23 | 2021-09-14 16:55:08
9913056199 | R2309 | WASHER,LOCK | 0000 | TMP | TMP | GEN | TMP | WASHER: TONGUED;M8;8.4X17X0.75MM;CS | WASHER: LOCK, TYPE TONGUED, NOMINAL SIZE M8, INSIDE DIAMETER 8.4MM, OUTSIDE DIAMETER 17MM, THICKNESS 0.75MM, MATERIAL CARBON STEEL, SPECIFICATION JIS G3141, GRADE SPCC, FINISH ZINC YELLOW COATED, INDUSTRY STANDARD DIN 93 | CAT | PC |  |  |  |  | bursah |  | 2021-07-15 15:25:23 | 2021-12-09 21:03:59
9913056200 | R2309 | WASHER,LOCK | 0000 | TMP | TMP | GEN | TMP | WASHER: TONGUED;M10;10.5X21X0.75MM;CS | WASHER: LOCK, TYPE TONGUED, NOMINAL SIZE M10, INSIDE DIAMETER 10.5MM, OUTSIDE DIAMETER 21MM, THICKNESS 0.75MM, MATERIAL CARBON STEEL, SPECIFICATION JIS G3141, GRADE SPCC, FINISH ZINC YELLOW COATED, INDUSTRY STANDARD DIN 93 | CAT | EA |  |  |  |  | bursah |  | 2021-07-15 15:25:23 | 2021-12-09 21:07:45
9913056201 | R2309 | WASHER,LOCK | 0000 | TMP | TMP | GEN | TMP | WASHER: TONGUED;M12;13X20.5X1MM;CS | WASHER: LOCK, TYPE TONGUED, EXTERNAL TOOTH, NOMINAL SIZE M12, INSIDE DIAMETER 13MM, OUTSIDE DIAMETER 20.5MM, THICKNESS 1MM, MATERIAL CARBON STEEL, SPECIFICATION JIS G3141, GRADE SPCC, FINISH ZINC YELLOW COATED, INDUSTRY STANDARD DIN 93 | CAT | EA |  |  |  |  | bursah |  | 2021-07-15 15:25:23 | 2021-12-09 21:09:06
9913056202 | R2309 | WASHER,LOCK | 0000 | TMP | TMP | GEN | TMP | WASHER: TONGUED;M16;17X30X1MM;CS | WASHER: LOCK, TYPE TONGUED, EXTERNAL TOOTH, NOMINAL SIZE M16, INSIDE DIAMETER 17MM, OUTSIDE DIAMETER 30MM, THICKNESS 1MM, MATERIAL CARBON STEEL, SPECIFICATION JIS G3141, GRADE SPCC, FINISH ZINC YELLOW COATED, INDUSTRY STANDARD DIN 93 | CAT | EA |  |  |  |  | bursah |  | 2021-07-15 15:25:23 | 2021-12-09 21:10:48
9913056203 | R2308 | WASHER,FLAT | 0000 | TMP | TMP | GEN | TMP | WASHER,FLAT: M8;CS;SPCC;ZYP | WASHER: FLAT, NOMINAL SIZE M8, INSIDE DIAMETER 8.4MM, OUTSIDE DIAMETER 16MM, THICKNESS 1.6MM, MATERIAL CARBON STEEL, SPECIFICATION JIS G3141, GRADE SPCC, FINISH ZINC YELLOW COATED, INDUSTRY STANDARD JIS B1256/DIN 125 | CAT | EA | FABRICATION | NON BOM | NON CRITICAL |  | bursah |  | 2021-07-15 15:25:23 | 2021-12-09 20:51:39
9913056204 | R2308 | WASHER,FLAT | 0000 | TMP | TMP | GEN | TMP | WASHER,FLAT: M10;10.5X25X4MM;CS;SPCC;ZYP | WASHER: FLAT, NOMINAL SIZE M10, INSIDE DIAMETER 10.5MM, OUTSIDE DIAMETER 25MM, THICKNESS 4MM, MATERIAL CARBON STEEL, SPECIFICATION JIS G3141, GRADE SPCC, FINISH ZINC YELLOW COATED, INDUSTRY STANDARD JIS B1256/DIN 125 | CAT | EA | FABRICATION | NON BOM | NON CRITICAL |  | bursah |  | 2021-07-15 15:25:23 | 2021-12-09 20:56:12
9913056205 | R2308 | WASHER,FLAT | 0000 | TMP | TMP | GEN | TMP | WASHER,FLAT: M12;13X30X6MM;CS;SPCC;ZYP | WASHER: FLAT, NOMINAL SIZE M12, INSIDE DIAMETER 13MM, OUTSIDE DIAMETER 30MM, THICKNESS 6MM, MATERIAL CARBON STEEL, SPECIFICATION JIS G3141, GRADE SPCC, FINISH ZINC YELLOW COATED, INDUSTRY STANDARD JIS B1256/DIN 125 | CAT | EA | FABRICATION | NON BOM | NON CRITICAL |  | bursah |  | 2021-07-15 15:25:23 | 2021-12-09 20:57:21
9913056206 | R2308 | WASHER,FLAT | 0000 | TMP | TMP | GEN | TMP | WASHER,FLAT: M16;17X40X6MM;CS;SPCC;ZYP | WASHER: FLAT, NOMINAL SIZE M16, INSIDE DIAMETER 17MM, OUTSIDE DIAMETER 40MM, THICKNESS 6MM, MATERIAL CARBON STEEL, SPECIFICATION JIS G3141, GRADE SPCC, FINISH ZINC YELLOW COATED, INDUSTRY STANDARD JIS B1256/DIN 125 | CAT | EA | FABRICATION | NON BOM | NON CRITICAL |  | bursah |  | 2021-07-15 15:25:23 | 2021-12-09 20:58:20
9913056207 | R2308 | WASHER,FLAT | 0000 | TMP | TMP | GEN | TMP | WASHER,FLAT: M16;17X40X6MM;CS;SPCC;ZYP | WASHER: FLAT, NOMINAL SIZE M16, INSIDE DIAMETER 17MM, OUTSIDE DIAMETER 40MM, THICKNESS 6MM, MATERIAL CARBON STEEL, SPECIFICATION JIS G3141, GRADE SPCC, FINISH ZINC YELLOW COATED, INDUSTRY STANDARD DIN 7349 | QA | EA | FABRICATION | NON BOM | NON CRITICAL |  | bursah | R07 | 2021-07-15 15:25:23 | 2021-08-18 23:22:01
9913056208 | R2308 | WASHER,FLAT | 0000 | TMP | TMP | GEN | TMP | WASHER,FLAT: M12;13X30X6MM;CS;SPCC;ZYP | WASHER: FLAT, NOMINAL SIZE M12, INSIDE DIAMETER 13MM, OUTSIDE DIAMETER 30MM, THICKNESS 6MM, MATERIAL CARBON STEEL, SPECIFICATION JIS G3141, GRADE SPCC, FINISH ZINC YELLOW COATED, INDUSTRY STANDARD DIN 7349 | QA | EA | FABRICATION | NON BOM | NON CRITICAL |  | jayadi | R07 | 2021-07-15 15:25:23 | 2021-08-18 23:24:03
9913056209 | R2308 | WASHER,FLAT | 0000 | TMP | TMP | GEN | TMP | WASHER,FLAT: M10;10.5X25X4MM;CS;SPCC;ZYP | WASHER: FLAT, NOMINAL SIZE M10, INSIDE DIAMETER 10.5MM, OUTSIDE DIAMETER 25MM, THICKNESS 4MM, MATERIAL CARBON STEEL, SPECIFICATION JIS G3141, GRADE SPCC, FINISH ZINC YELLOW COATED, INDUSTRY STANDARD DIN 7349 | QA | EA | FABRICATION | NON BOM | NON CRITICAL |  | jayadi | R07 | 2021-07-15 15:25:23 | 2021-08-18 23:26:28
9913056210 | R2308 | WASHER,FLAT | 0000 | TMP | TMP | GEN | TMP | WASHER,FLAT: M12;13X30X6MM;CS;SPCC;ZYP | WASHER: FLAT, NOMINAL SIZE M12, INSIDE DIAMETER 13MM, OUTSIDE DIAMETER 30MM, THICKNESS 6MM, MATERIAL CARBON STEEL, SPECIFICATION JIS G3141, GRADE SPCC, FINISH ZINC YELLOW COATED, INDUSTRY STANDARD DIN 7349 | QA | EA | FABRICATION | NON BOM | NON CRITICAL |  | jayadi | R07 | 2021-07-15 15:25:23 | 2021-08-25 22:14:29
9913056211 | R2308 | WASHER,FLAT | 0000 | TMP | TMP | GEN | TMP | WASHER,FLAT: M12;13X30X6MM;CS;SPCC;ZYP | WASHER: FLAT, NOMINAL SIZE M12, INSIDE DIAMETER 13MM, OUTSIDE DIAMETER 30MM, THICKNESS 6MM, MATERIAL CARBON STEEL, SPECIFICATION JIS G3141, GRADE SPCC, FINISH ZINC YELLOW COATED, INDUSTRY STANDARD DIN 7349 | QA | EA | FABRICATION | NON BOM | NON CRITICAL |  | jayadi | R07 | 2021-07-15 15:25:23 | 2021-08-25 22:18:19
9913056212 | R2308 | WASHER,FLAT | 0000 | TMP | TMP | GEN | TMP | WASHER,FLAT: M12;13X30X6MM;CS;SPCC;ZYP | WASHER: FLAT, NOMINAL SIZE M12, INSIDE DIAMETER 13MM, OUTSIDE DIAMETER 30MM, THICKNESS 6MM, MATERIAL CARBON STEEL, SPECIFICATION JIS G3141, GRADE SPCC, FINISH ZINC YELLOW COATED, INDUSTRY STANDARD DIN 7349 | QA | EA | FABRICATION | NON BOM | NON CRITICAL |  | jayadi | R07 | 2021-07-15 15:25:23 | 2021-08-25 22:12:42
9913056213 | R1225 | LAMP | 0000 | TMP | TMP | GEN | TMP | LAMP: | LAMP: TYPE WATERPROOF, WATTAGE 36W, VOLTAGE 220V, SPECIAL FEATURES SURFACEMOUNTED/SUSPENDED LUMINAIRE FOR TLD FLUORESCENT LAMP, IP65, SIZE 900MMX1270MM, C/W COO AND COA | CAT | SET |  |  |  |  | ZgH3cidbSh | R15 | 2021-07-15 15:25:23 | 2021-12-08 11:28:47
9913056214 | R1228 | LAMP,INCANDESCENT | 0000 | Stock | K69 | GEN | TMP | LAMP,INCAND: 220V | LAMP: INCANDESCENT, TYPE TL-D, WATTAGE 36W, VOLTAGE 220V, SPECIAL FEATURES IP65 | CAT | SET |  |  |  |  | akmal |  | 2021-07-15 15:25:23 | 2021-12-11 22:23:54
9913056215 | R1083 | HOLDER,LAMP | 0000 | TMP | TMP | GEN | TMP | HOLDER,LAMP: | HOLDER: LAMP, LAMP TYPE TL, WATTAGE 40W, VOLTAGE 220V, LAMP BASE G13-2 PIN, CONTACT 1, MOUNTING CEILING, TERMINAL SCREW CLAMP, MATERIAL PLASTIC | CAT | SET |  |  |  |  | akmal | R13 | 2021-07-15 15:25:23 | 2021-11-30 10:02:33
9913056216 |  |  |  | Stock | K67 | GEN |  |  |  | RAW | SET |  |  |  |  | admin |  | 2021-07-15 15:25:23 | 2021-07-15 15:25:23
9913056217 |  |  |  | Stock | K67 | GEN |  |  |  | RAW | SET |  |  |  |  | admin |  | 2021-07-15 15:25:23 | 2021-07-15 15:25:23
9913056218 |  |  |  | Stock | K67 | GEN |  |  |  | RAW | SET |  |  |  |  | admin |  | 2021-07-15 15:25:23 | 2021-07-15 15:25:23
9913056219 | R0389 | CARD | 0000 | TMP | TMP | GEN | TMP | CARD: | CARD: TYPE POWER SUPPLY, SPECIAL FEATURES 110 VDC/VAC, SELECT PSIO/2 DI/3 DO, C/W COO AND COA | CAT | SET |  |  |  |  | ZgH3cidbSh |  | 2021-07-15 15:25:23 | 2021-12-10 14:49:31
9913056220 | R0389 | CARD | 0000 | TMP | TMP | GEN | TMP | CARD: | CARD: TYPE POWER SUPPLY, SPECIAL FEATURES 110 VDC/VAC, SELECT PSIO/2 DI/3 DO, C/W COO AND COA, MANUFACTURER SEL | CAT | SET |  |  |  |  | ZgH3cidbSh |  | 2021-07-15 15:25:23 | 2021-12-10 14:47:42
9913056221 | R0346 | CABLE | 0000 | TMP | TMP | GEN | TMP | CABLE: | CABLE: TYPE POWER, SIZE 2.1MM2/14 AWG, MATERIAL COPPER, VOLTAGE 40 KV DC, SPECIAL FEATURES C/W COO AND COA | CAT | SET |  |  |  |  | OK8cGFT5ze | R14 | 2021-07-15 15:25:23 | 2021-12-08 01:38:33
9913056222 | R2189 | TRANSDUCER | 0000 | TMP | TMP | GEN | TMP | TRANSDUCER: | TRANSDUCER: TYPE PROGRAMMABLE MULTI, OUTPUT RANGE 2 X +/-20MA ANALOG, POWER SOURCE 120VAC, 50HZ, 5A, SPECIAL FEATURES C/W COO AND COA, MEASUREMENT UNCERTAINTY POWER 0.2%, SOFTWARE AND CABLE/ACCESORIES, UNIVERSAL VERSION FOR ALL APPLICATION (3U/3I) | CAT | EA |  |  |  |  | 2zAOHdDtW9 |  | 2021-07-15 15:25:23 | 2021-12-14 12:50:50
9913056223 |  |  |  | Stock | K80 | GEN |  |  |  | RAW | SH |  |  |  |  | admin |  | 2021-07-15 15:25:23 | 2021-07-15 15:25:23
9913056224 | R1201 | KIT | 0000 | TMP | TMP | GEN | TMP | KIT: | KIT: TYPE ACCESSORIES, APPLICATION LH & RH SIDE, NUMBER OF PIECES SET OF 74 EA, EQUIPMENT NAME GOVERNING SERVO MOTOR, MANUFACTURER MITSUBISHI HITACHI POWER SYSTEMS | CAT | SET |  |  |  |  | syaiful | R15 | 2021-07-15 15:25:23 | 2021-12-08 19:45:41
9913056225 | R2271 | VALVE,BUTTERFLY | 0000 | Stock | K77 | GEN | TMP | VALVE,BUTTERFLY: 22IN;300;WCB | VALVE: BUTTERFLY, SIZE 22 IN, DESIGN RATING 300 PSI, BODY MATERIAL FORGED STEEL ASTM A216-WCB | RAW | EA |  |  |  |  | jayadi | R11 | 2021-07-15 15:25:23 | 2021-10-22 16:07:31
9913056226 | R1201 | KIT | 0000 | TMP | TMP | GEN | TMP | KIT: REPAIR | KIT: TYPE REPAIR, APPLICATION MECHANICAL SEAL, CONTAINS A (1EA) SILICON CARBIDE MATING RING P/N D20751769221, CONTAINS B (1EA) VITON O-RING P/N 00002389549, CONTAINS C (1EA) CARBON PRIMARY RING P/N D28750469050, CONTAINS D (1EA) VITON BELLOWS P/N D28750625850, CONTAINS E (1EA) 316SS SPRING P/N 7018, CONTAINS F (1EA) STYLE 2160 GASKETP/N D38751697554, CONTAINS X (1EA) VITON O-RING P/N 00002529549, (4EA) 316SS CAP SCREW P/N 210540040000550, (8EA) 416SS SET SCREW P/N 172520060000650, NUMBER OF PIECES 19, SPECIAL FEATURES SIZE 2.750 IN, FOR GOULD PUMP MODEL 3180.8X8-14, C/W COO AND COA | CAT | SET |  |  |  |  | ZgH3cidbSh | R14 | 2021-07-15 15:25:23 | 2021-12-08 15:19:35
9913056227 | R1201 | KIT | 0000 | TMP | TMP | GEN | TMP | KIT: REPAIR | KIT: TYPE REPAIR, APPLICATION MECHANICAL SEAL, CONTAINS A SILICON CARBIDE MATING RING P/N D40002339221 (1EA), CONTAINS B VITON O-RING P/N 00002479549 (1EA), CONTAINS C CARBON PRIMARY RING P/N D40000359050 (1EA), CONTAINS D VITON BELLOWS P/N D40000655850 (1EA), CONTAINS E 316SS SPRING P/N 7005 (1EA), CONTAINS F STYLE2160 GASKET P/N D5 003747354 (1EA), CONTAINS X VITON O-RING P/N 00002409549 (8EA), 316SS CAP SCREW P/N 210540040000550, 416SS SET SCREW P/N 172520060000650 (4EA), NUMBER OF PIECES 19, SPECIAL FEATURES SIZE 3.750 IN, FOR GOULD PUMP 3180.14X16-22, C/W COO AND COA | CAT | SET |  |  |  |  | ZgH3cidbSh | R14 | 2021-07-15 15:25:23 | 2021-12-08 15:10:23
9913056228 | R1201 | KIT | 0000 | TMP | TMP | GEN | TMP | KIT: REPAIR;HWP;BSMC-750-001;A2N9023 | KIT: TYPE REPAIR, APPLICATION MECHANICAL SEAL QWB-5250, CONTAINS A 1EA ETHYL PROPYLENE GASKET/O-RING VITON 568256MG, CONTAINS B 1EA SILICON CARBIDE SEAL FACE 4R1207BSL, CONTAINS C 1EA ETHYL PROPYLENE GASKET/O-RING VITON 568265MG, CONTAINS D 1EA ETHYL PROPYLENE GASKET/O-RING VITON 568247MG, CONTAINS E 4EA SS316 SET SCREW 4R0439DB, CONTAINS F 6EA ALLOY-20 SET SCREW 4R0467DY, CONTAINS X 1EA ETHYL PROPYLENE GASKET/O-RING VITON 568431MG, 12EA HASTELLOY C-276 SPRING 669515NL, NUMBER OF PIECES 27, EQUIPMENT NAME HOTWELL PUMP, EQUIPMENT TYPE/MODEL BSMC-750-001-1ST, MANUFACTURER SULZER, MANUFACTURER REFERENCE DWG:A2N9023 | QA1 | SET |  |  |  |  | syaiful | R10 | 2021-07-15 15:25:23 | 2021-11-17 11:42:54
9913056229 | R1201 | KIT | 0000 | TMP | TMP | GEN | TMP | KIT: REPAIR;CCW PUMP;3196-8X10;2K-65631 | KIT: TYPE REPAIR, APPLICATION MECHANICAL SEAL P-50, CONTAINS A 1EA 316 SS/5 CBN STATOR ASSY/P-50 KERD2500P33, CONTAINS B 1EA SIL CAR 2 ROTOR/P-50 K23D2500Q33, CONTAINS C 8EA HAST-C SPRING MIAX8840305, CONTAINS D 1EA O-RING VITON MVSR2625333, CONTAINS E 1EA O-RING VITON MPSR3250333, CONTAINS F 1EA DMC 340 GASKET MLAK45100, CONTAINS X 4EA SET SCREW 3/8 X 3/8 416SS MQAX8840417, 2EA SET SCREW 10-24 X 1/4 304SS MCAX8840503, 1EA O-RING VITON MVSR2500333, 4EA ZYTEL 408 CENTERING TAB MLA25464133, 1EA O-RING VITON MVRR0125333, NUMBER OF PIECES 25, EQUIPMENT NAME CCW PUMP, EQUIPMENT TYPE/MODEL 3196-8X10-13-XLTX, MANUFACTURER GOULDS PUMPS, MANUFACTURER REFERENCE DWG:2K-65631 | QA1 | SET |  |  |  |  | syaiful | R10 | 2021-07-15 15:25:23 | 2021-11-17 11:42:58
9913056230 | R1201 | KIT | 0000 | TMP | TMP | GEN | TMP | KIT: REPAIR | KIT: TYPE REPAIR, CONTAINS A 1EA 316 SS/5 CBN STATOR ASSY/P-50 KERD3750P33, CONTAINS B 1EA SIL CAR 2 ROTOR/P-50 K23D3750Q33, CONTAINS C 12EA HAST-C SPRING MIAX8840305, CONTAINS D 1EA O-RING VITON MVSR3875333, CONTAINS E 1EA O-RING VITON MVSR4500333, CONTAINS F 1EA DMC 340 GASKET MJ3G5625AM3, CONTAINS X 4EA SET SCREW 3/8 X 3/8 416SS MQAX8840417, 2EA SET SCREW 10-24 X 1/4 304SS MCAX8840503, 1EA O- RING VITON MVRR0125333, 4EA ZYTEL 408 CENTERING TAB MLA25464133, 1EA O-RING VITON MVSR3750333, NUMBER OF PIECES 29, EQUIPMENT NAME MECHANICAL SEAL, EQUIPMENT TYPE/MODEL P-50-3.75 IN, MANUFACTURER FLOWSERVE, MANUFACTURER REFERENCE DWG:2K-65630 | CAT | SET |  |  |  |  | syaiful | R11 | 2021-07-15 15:25:23 | 2021-10-08 21:16:16
9913056231 | R1201 | KIT | 0000 | TMP | TMP | GEN | TMP | KIT: REPAIR;PUMP | KIT: TYPE REPAIR, APPLICATION MECHANICAL SEAL JC-8B1, 7.5 IN, CONTAINS A 1 EA SILICON CARBIDE MATING RING P/N DE-F1815-803/9221, CONTAINS B 1 EA EPDM O-RING P/N 0000-268/9561, CONTAINS C 1 EA SILICON CARBIDE PRIMARY RING P/N PW9-F1905-002/9221, CONTAINS D 1 EA EPDM O-RING P/N 0000-264/9561, CONTAINS E 1 EA SUS316L RETAINER P/N PR9-1905-007/0541, CONTAINS F 36 EA HASTELLOY-C SPRING P/N 4967/0690, CONTAINS X 1 EA SUS316L DISC P/N A9-7500-012/0541, 1 EA HASTELLOY-C SNAP RING P/N A9-7500- 011/0690, 4 EA HASTELLOY-C SET SCREW 1/4-20X1/2L P/N 11252008/0690, 1 EA EPDM O-RING P/N 0000-260/9561, EQUIPMENT NAME PUMP, EQUIPMENT TYPE/MODEL CKDTV 1200 , MANUFACTURER TORISHIMA PUMP, MANUFACTURER REFERENCE DWG:M1-8B-4630 | CAT | SET |  |  |  |  | akmal |  | 2021-07-15 15:25:23 | 2021-12-12 17:36:37
9913056232 | R1201 | KIT | 0000 | TMP | TMP | GEN | TMP | KIT: REPAIR | KIT: TYPE REPAIR, CONTAINS A 1EA 316 SS/5 CBN STATOR ASSY/P-50 KERD2500P33, CONTAINS B 1EA SIL CAR 2 ROTOR/P-50 K23D2500Q33, CONTAINS C 8EA HAST-C SPRING MIAX8840305, CONTAINS D 1EA O-RING VITON MVSR2625333, CONTAINS E 1EA O-RING VITON MPSR3250333, CONTAINS F 1EA DMC 340 GASKET MLAK45100, CONTAINS X 4EA SET SCREW 3/8 X 3/8 416SS MCAX8840417, 2EA SET SCREW 10-24 X 1/4 304SS MCAX8840503, 1EA O-RING VITON MVSR2500333, 4EA ZYTEL 408 CENTERING TAB MLA25464133, 1EA O-RING VITON MVRR0125333, NUMBER OF PIECES 25, EQUIPMENT NAME MECHANICAL SEAL, EQUIPMENT TYPE/MODEL P-50-2.5 IN, MANUFACTURER FLOWSERVE, MANUFACTURER REFERENCE DWG:2K-65632 | CAT | SET |  |  |  |  | syaiful | R11 | 2021-07-15 15:25:23 | 2021-10-08 21:10:26
9913056233 | R1201 | KIT | 0000 | TMP | TMP | GEN | TMP | KIT: REPAIR | KIT: TYPE REPAIR, CONTAINS A 1EA 316 SS/5 CBN STATOR ASSY/P-50 KERD1750P33, CONTAINS B 1EA SIL CAR 2 ROTOR/P-50 K23D1750Q33, CONTAINS C 8EA HAST-C SPRING MIAX8840305, CONTAINS D 1EA O-RING VITON MVVR1875333, CONTAINS E 1EA O-RING VITON MVSR2375333, CONTAINS F 1EA DMC 340 GASKET MLAK45100, CONTAINS X 4EA SET SCREW 1/4 X 3/8 416SS MQAX88404405, 2EA SET SCREW 10-24 X 1/4 304SS MCAX8840503, 1EA O-RING VITON MVVR1750333, 4EA ZYTEL 408 CENTERING TAB MLA25464133, 1EA O-RING VITON MVRR0125333, NUMBER OF PIECES 25, EQUIPMENT NAME MECHANICAL SEAL, EQUIPMENT TYPE/MODEL P-50-1.75 IN, MANUFACTURER FLOWSERVE, MANUFACTURER REFERENCE DWG:2K-65633 | CAT | SET |  |  |  |  | syaiful | R11 | 2021-07-15 15:25:23 | 2021-10-08 20:54:42
9913056234 | R2082 | SWITCH,LIMIT | 0000 | TMP | TMP | GEN | TMP | SWITCH,LIMIT: | SWITCH: LIMIT, SPECIAL FEATURES C/W CERTIFICATE OF COMPLIANCE, EQUIPMENT NAME ACTUATOR HYDRAULIC, EQUIPMENT TYPE/MODEL OLGA-H, MANUFACTURER BIFFI, MANUFACTURER REFERENCE 2P041DK000 | CAT | EA |  |  |  |  | syaiful | R13 | 2021-07-15 15:25:23 | 2021-08-06 22:15:21
9913056235 | R1201 | KIT | 0000 | TMP | TMP | GEN | TMP | KIT: | KIT: TYPE MOUNTING, SPECIAL FEATURES LIMIT SWITCHES ENCLOSURE, COMPLETE WITH COC DOCUMENT | CAT | EA |  |  |  |  | 2zAOHdDtW9 | R15 | 2021-07-15 15:25:23 | 2021-12-08 11:47:57
9913056236 | R1201 | KIT | 0000 | TMP | TMP | GEN | TMP | KIT: | KIT: TYPE KIT, SPECIAL FEATURES COMPLETE WITH COC DOCUMENT, EQUIPMENT NAME LIMIT SWITCHES ENCLOSURE | CAT | EA |  |  |  |  | 2zAOHdDtW9 | R15 | 2021-07-15 15:25:23 | 2021-12-08 13:21:41
9913056237 | R0094 | BAG | 0000 | TMP | TMP | GEN | TMP | BAG: | BAG: TYPE DUST, MATERIAL SYNTHETIC FABRIC, EQUIPMENT NAME VACUUM CLEANER, EQUIPMENT TYPE/MODEL ZBA-3404, MANUFACTURER ELECTROLUX | CAT | EA |  |  |  |  | akmal | R12 | 2021-07-15 15:25:23 | 2021-11-12 22:30:59
9913056238 | 03798 | FLANGE,PIPE | 4730 | Stock | K76 | GEN | TMP | FLANGE: BLIND;FF;1IN;300PSI;F316L | FLANGE: PIPE, SIZE 1 IN, RATING 300 PSI, FACE FLAT FACE, MATERIAL STAINLESS STEEL 316L, TYPE BLIND, SPECIFICATION ASTM A182, GRADE F316L, INDUSTRY STANDARD ASME B16.5, NUMBER OF HOLE 4, BOLT HOLE DIAMETER 19MM | QA | EA |  |  |  |  | dzikri | R02 | 2021-07-15 15:25:23 | 2021-07-19 13:38:07
9913056239 | 03798 | FLANGE,PIPE | 4730 | Stock | K76 | GEN | TMP | FLANGE: BLIND;FF;1-1/2IN;300PSI;F316L | FLANGE: PIPE, SIZE 1-1/2 IN, RATING 300 PSI, FACE FLAT FACE, MATERIAL STAINLESS STEEL 316L, TYPE BLIND, SPECIFICATION ASTM A182, GRADE F316L, INDUSTRY STANDARD ASME B16.5, NUMBER OF HOLE 4, BOLT HOLE DIAMETER 22MM | QA | EA |  |  |  |  | dzikri | R02 | 2021-07-15 15:25:23 | 2021-07-19 13:38:07
9913056240 | 5572A | PIPE,LINE | 4710 | TMP | TMP | GEN | TMP | PIPE,LINE: 2-1/2IN;6M;S40;TP316;SML;BE | PIPE: LINE, SIZE 2-1/2 IN, STRUCTURE SEAMLESS, RATING SCH 40S, MATERIAL STAINLESS STEEL 316, SPECIFICATION ASTM A312, GRADE TP316, LENGTH 6M, ENDS BEVELED, INDUSTRY STANDARD ASME B36.19 | QA | JT | NON FABRICATION | NON BOM | NON CRITICAL |  | syaiful | R03 | 2021-07-15 15:25:23 | 2021-08-02 23:03:36
9913056241 | 5572A | PIPE,LINE | 4710 | TMP | TMP | GEN | TMP | PIPE,LINE: 3/8IN;6M;S40;TP304;SML;BE | PIPE: LINE, SIZE 3/8 IN, STRUCTURE SEAMLESS, RATING SCH 40S, MATERIAL STAINLESS STEEL 304, SPECIFICATION ASTM A312, GRADE TP304, LENGTH 6M, ENDS BEVELED, INDUSTRY STANDARD ASME B36.19 | QA | JT | NON FABRICATION | NON BOM | NON CRITICAL |  | syaiful | R03 | 2021-07-15 15:25:23 | 2021-08-02 23:31:11
9913056242 | 03768 | ELBOW,PIPE | 4730 | TMP | TMP | GEN | TMP | ELBOW: 90D;2IN;3000PSI;WP316L;SW | ELBOW: PIPE, SIZE 2 IN, CONNECTION SOCKET WELD, DEGREE 90, RATING 3000 PSI, MATERIAL STAINLESS STEEL 316L, SPECIFICATION ASTM A403, GRADE WP316L, INDUSTRY STANDARD ASME B16.11 | QA | EA |  |  |  |  | bursah | R03 | 2021-07-18 04:14:04 | 2021-07-22 21:51:01
9913056243 | R0346 | CABLE | 0000 | TMP | TMP | GEN | TMP | CABLE: | CABLE: TYPE WELDING, SIZE 95MM2, VOLTAGE 6000V, SPECIAL FEATURES CLASS K#30 AWG, TEMP RANGE 40 DEG.F TO 194, STANDAR ARC, 1 ROLL = 50 MTR | CAT | RL |  |  |  |  | ZgH3cidbSh | R14 | 2021-07-15 15:25:23 | 2021-12-08 03:20:27
9913056244 | R0306 | BRUSH,PAINT | 0000 | TMP | TMP | GEN | TMP | BRUSH,PAINT: ROLLER;4IN;HAND STICK | BRUSH: PAINT, TYPE WALL, BRISTLE SIZE 4 IN, BRISTLE MATERIAL POLYESTER, SHAPE ROLLER, HANDLE PLASTIC, SPECIAL FEATURES WITH HAND STICK | QA | EA |  |  |  |  | jayadi | R09 | 2021-07-15 15:25:23 | 2021-11-14 15:33:44
9913056245 | R0730 | DISC | 0000 | TMP | TMP | GEN | TMP | DISC: | DISC: TYPE GRINDING, SIZE 4 IN, MATERIAL ABBRASIVE PAPER, SPECIAL FEATURES 12300 RPM 80M/S, USAGE DESIGN DISC GURINDA AMPLAS MAX | CAT | DZ |  |  |  |  | OK8cGFT5ze | R14 | 2021-07-15 15:25:23 | 2021-12-08 01:41:32
9913056246 | R2268 | VALVE | 0000 | TMP | TMP | GEN | TMP | VALVE: | VALVE: TYPE CONTROL, SIZE 6 IN, BODY MATERIAL A351 CF8M, SPECIAL FEATURES 300 LB, CONSIST OF (1EA) VANESSA, MW1BRF150C2AB110BA000, TRIPLE OFFSET VALVE, 30000 | CAT | SET |  |  |  |  | qeXzd9NC4t | R15 | 2021-07-15 15:25:23 | 2021-12-08 12:00:58
9913056247 | R2276 | VALVE,GLOBE | 0000 | Stock | K60 | GEN | TMP | VALVE,GLOBE: 3IN;300;CF8M;RF;BB;OSY;FP | VALVE: GLOBE, SIZE 3 IN, DESIGN RATING 300 PSI, CONNECTION RF FLANGE, BODY MATERIAL STAINLESS STEEL 316 ASTM A351-CF8M, TRIM ASTM A351-CF8M BONNET & DISC, SS304 STEM, SS316 + STELLITE FACED SEAT, PORT FULL, OPERATED PNEUMATIC ACTUATOR, SOFTGOODS GRAPHITE PACKING, STYLE BOLTED BONNET, STEM DESIGN RISING STEM OS & Y, SPECIAL FEATURES C/W FISHER 657-46i PNEU ACTUATOR, FIDVC-6200 POSITIONER INTEGRAL WITH TRANSMITTER, TOPWORX, LIMIT SWITCH & 67CFSR REGULATOR | QA | EA |  |  |  |  | dzikri | R08 | 2021-07-15 15:25:23 | 2021-10-21 15:30:58
9913056248 | 07428 | GAUGE,PRESSURE | 6685 | TMP | TMP | GEN | TMP | GAUGE,PRES: 1/2NPT;AL;LO;GL | GAUGE: PRESSURE, RANGE 0 TO 4000 BAR, DIAL SIZE 6 IN, SIZE/CONNECTION 1/2 IN MALE NPT, CASE MATERIAL BLACK EPOXY ALUMINUM, TUBE MATERIAL STAINLESS STEEL 316L, CONNECTION MATERIAL STAINLESS STEEL 316L, CONNECTION LOCATION LOWER, MOUNT PANEL, FILLED GLYCERINE, ACTUATION TYPE BOURDON TUBE, ACCURACY +/-0.5% FS, STANDARDS ASME B40.1 GRADE 2A | CAT | EA |  |  |  |  | dzikri |  | 2021-07-15 15:25:23 | 2021-12-09 13:35:14
9913056249 |  |  |  | Stock | K59 | GEN |  |  |  | RAW | SET |  |  |  |  | admin |  | 2021-07-15 15:25:23 | 2021-07-15 15:25:23
9913056250 |  |  |  | Stock | K59 | GEN |  |  |  | RAW | SET |  |  |  |  | admin |  | 2021-07-15 15:25:23 | 2021-07-15 15:25:23
9913056251 |  |  |  | Stock | K59 | GEN |  |  |  | RAW | SET |  |  |  |  | admin |  | 2021-07-15 15:25:23 | 2021-07-15 15:25:23
9913056252 | F5600 | CASING,OCTG | 3310 | TMP | TMP | GEN | TMP | CASING,OCTG: 10-3/4IN;R3;K55-P1;SML;BTC | CASING: OCTG, OUTSIDE DIAMETER 10-3/4 IN, WEIGHT 40.5 PPF, GRADE K55, PSL-1, END CONNECTION BTC, RANGE (LENGTH) R3, MFG. PROCESS SEAMLESS, SPECIFICATION API 5CT, SPECIAL FEATURES SCC 11.25 IN, PERFORATED, ADDITIONAL ITEMS C/W THREAD PROTECTOR | QA | JT |  |  |  |  | akmal | R05 | 2021-07-15 15:25:23 | 2021-09-07 14:29:22
9913056253 | F5600 | CASING,OCTG | 3310 | Stock | K04 | GEN | TMP | CASING,OCTG: 8-5/8IN;R3;K55-P1;SML;BTC | CASING: OCTG, OUTSIDE DIAMETER 8-5/8 IN, WEIGHT 24 PPF, GRADE K55, PSL-1, END CONNECTION BTC, RANGE (LENGTH) R3, MFG. PROCESS SEAMLESS, SPECIFICATION API 5CT, SPECIAL FEATURES PERFORATED, SCC 9.125 IN, ADDITIONAL ITEMS C/W THREAD PROTECTOR | QA | JT |  |  |  |  | akmal | R05 | 2021-07-15 15:25:23 | 2021-09-07 14:31:26
9913056254 | F5600 | CASING,OCTG | 3310 | Stock | K04 | GEN | TMP | CASING,OCTG: 13-3/8IN;R3;L80-P1;TWCCEP | CASING: OCTG, OUTSIDE DIAMETER 13-3/8 IN, WEIGHT 68 PPF, GRADE L80, PSL-1, END CONNECTION TWCCEP, RANGE (LENGTH) R3, MFG. PROCESS SEAMLESS, SPECIFICATION API 5CT, ADDITIONAL ITEMS C/W THREAD PROTECTOR | QA | JT |  |  |  |  | jayadi | R05 | 2021-07-15 15:25:23 | 2021-09-07 14:29:47
9913056255 | R0909 | FLOWMETER | 0000 | TMP | TMP | GEN | TMP | FLOWMETER: | FLOWMETER: TYPE PORTABLE ULTRASONIC, MATERIAL 304 SS, SPECIAL FEATURES C/W COO AND COM, USAGE DESIGN FLOW MEASUREMENT OF LIQUIDS FLUXUS | CAT | SET |  |  |  |  | OK8cGFT5ze | R15 | 2021-07-15 15:25:23 | 2021-12-08 12:25:01
9913056256 | R2125 | TEE,PIPE REDUCING | 4730 | Stock | K76 | GEN | TMP | TEE,REDUC: 36X24IN;S40/XS;A105;BW;WLD | TEE: PIPE REDUCING, RUN SIZE 36 IN, BRANCH SIZE 24 IN, CONNECTION BUTTWELD, RATING SCH 40 X SCH XS, MATERIAL CARBON STEEL, SPECIFICATION ASTM A105N, FINISH BLACK OXIDE, STRUCTURE WELDED, INDUSTRY STANDARD ASME B16.9 | QA | EA |  |  |  |  | syaiful | R03 | 2021-07-15 15:25:23 | 2021-08-02 00:02:34
9913056257 | 03798 | FLANGE,PIPE | 4730 | Stock | K76 | GEN | TMP | FLANGE: WN;RF;24IN;300PSI;A105;A | FLANGE: PIPE, SIZE 24 IN, RATING 300 PSI, FACE RAISED FACE, MATERIAL CARBON STEEL, TYPE WELD NECK, SPECIFICATION ASTM A105, INDUSTRY STANDARD ASME B16.47 SERIES A, NUMBER OF HOLE 24, BOLT HOLE DIAMETER 41MM | CAT | EA |  |  |  |  | akmal |  | 2021-07-15 15:25:23 | 2021-12-10 15:07:58
9913056258 | 03798 | FLANGE,PIPE | 4730 | Stock | K76 | GEN | TMP | FLANGE: BLIND;RF;24IN;300PSI;A105;BLK | FLANGE: PIPE, SIZE 24 IN, RATING 300 PSI, FACE RAISED FACE, MATERIAL CARBON STEEL, TYPE BLIND, SPECIFICATION ASTM A105N, FINISH BLACK OXIDE, INDUSTRY STANDARD ASME B16.5, NUMBER OF HOLE 24, BOLT HOLE DIAMETER 41MM | QA | EA |  |  |  |  | dzikri | R02 | 2021-07-15 15:25:23 | 2021-07-19 13:37:35
9913056259 | 03768 | ELBOW,PIPE | 4730 | TMP | TMP | GEN | TMP | ELBOW: 90D;LR;2IN;S160;WPB;BW;WLD;BLK | ELBOW: PIPE, SIZE 2 IN, CONNECTION BUTTWELD, DEGREE 90, RADIUS LONG, RATING SCH 160, MATERIAL CARBON STEEL, SPECIFICATION ASTM A234, GRADE WPB, FINISH BLACK OXIDE, STRUCTURE WELDED, INDUSTRY STANDARD ASME B16.9 | QA | EA |  |  |  |  | bursah | R03 | 2021-07-17 06:34:27 | 2021-07-22 21:51:22
9913056260 | 03798 | FLANGE,PIPE | 4730 | Stock | K76 | GEN | TMP | FLANGE: WN;RF;2IN;300PSI;A105;BLK | FLANGE: PIPE, SIZE 2 IN, RATING 300 PSI, FACE RAISED FACE, MATERIAL CARBON STEEL, TYPE WELD NECK, SPECIFICATION ASTM A105N, FINISH BLACK OXIDE, INDUSTRY STANDARD ASME B16.5, NUMBER OF HOLE 8, BOLT HOLE DIAMETER 19MM | QA | EA |  |  |  |  | dzikri | R02 | 2021-07-15 15:25:23 | 2021-07-17 18:01:32
9913056261 | 06073 | CAP,PIPE | 4730 | TMP | TMP | GEN | TMP | CAP,PIPE: 6IN;STD;WPB;BW;BLK | CAP: PIPE, SIZE 6 IN, CONNECTION BUTTWELD, RATING SCH STD, MATERIAL CARBON STEEL, SPECIFICATION ASTM A234, GRADE WPB, FINISH BLACK OXIDE, STRUCTURE SEAMLESS, INDUSTRY STANDARD ASME B16.9 | QA | EA |  |  |  |  | syaiful | R04 | 2021-07-15 15:25:23 | 2021-07-25 11:14:12
9913056262 | 08505 | REDUCER,PIPE | 4730 | TMP | TMP | GEN | TMP | REDUCER: CONC;1-1/2X1/2IN;3K;A105;SW | REDUCER: PIPE, TYPE CONCENTRIC, SIZE 1-1/2 X 1/2 IN, CONNECTION SOCKET WELD, RATING 3000 PSI, MATERIAL CARBON STEEL, SPECIFICATION ASTM A105N, STRUCTURE SEAMLESS, INDUSTRY STANDARD ASME B16.11 | QA | EA |  |  |  |  | syaiful | R05 | 2021-07-15 15:25:23 | 2021-07-23 15:58:28
9913056263 | 03798 | FLANGE,PIPE | 4730 | Stock | K76 | GEN | TMP | FLANGE: WN;RF;18IN;600PSI;A105;BLK | FLANGE: PIPE, SIZE 18 IN, RATING 600 PSI, FACE RAISED FACE, MATERIAL CARBON STEEL, TYPE WELD NECK, SPECIFICATION ASTM A105N, FINISH BLACK OXIDE, INDUSTRY STANDARD ASME B16.5, NUMBER OF HOLE 20, BOLT HOLE DIAMETER 44MM | QA | EA |  |  |  |  | dzikri | R02 | 2021-07-17 14:03:55 | 2021-07-18 01:04:55
9913056264 | R1471 | PAINT | 0000 | Stock | K86 | GEN | TMP | PAINT: |  | CAT | PL |  |  |  |  | burhan |  | 2021-07-15 15:25:23 | 2021-12-12 06:45:01
9913056265 | R1471 | PAINT | 0000 | Stock | K86 | GEN | TMP | PAINT: |  | CAT | PL |  |  |  |  | burhan |  | 2021-07-15 15:25:23 | 2021-12-12 06:48:52
9913056266 | R1471 | PAINT | 0000 | Stock | K86 | GEN | TMP | PAINT: |  | CAT | PL |  |  |  |  | burhan |  | 2021-07-15 15:25:23 | 2021-12-12 06:51:58
9913056267 | R1471 | PAINT | 0000 | Stock | K86 | GEN | TMP | PAINT: | PAINT: TYPE CGF-304, COLOR GREEN , FINISH POXY/POLYAMIDES, CONTAINER 1 PAIL/20LTR, SPECIAL FEATURES TWO COMPONENTS, THINNING RATIO 10% -TO 15% CT-105, THEORETICAL COVERAGE 11.3 M2/L TR, ONE LAYER 100 MICRON, MIXING RATIO BASE/HARDENER 5:1, SOLID BY VOLUME 45 + 1%, FOR CONCRETE MORTAR, C/W MSDS BILINGUAL | CAT | PL |  |  |  |  | burhan |  | 2021-07-15 15:25:23 | 2021-12-11 21:52:00
9913056268 | R1471 | PAINT | 0000 | Stock | K86 | GEN | TMP | PAINT: |  | CAT | PL |  |  |  |  | burhan |  | 2021-07-15 15:25:23 | 2021-12-12 06:56:07
9913056269 | R1471 | PAINT | 0000 | Stock | K86 | GEN | TMP | PAINT: | PAINT: TYPE CGF-304, COLOR LIGHT GREY, FINISH EPOXY/POLYAMIDES, SPECIAL FEATURES TWO COMPONENTS, ONE LAYER 100 MICRON, THINNING RATIO 10% TO 15% CT-105, THEORETICAL COVERAGE 11.3 M2/L TR, SOLID BY VOLUME 45 + 1%, FOR CONCRETE MORTAR, C/W MSDS BILINGUAL | CAT | PL |  |  |  |  | burhan |  | 2021-07-15 15:25:23 | 2021-12-11 21:47:31
9913056270 | R0579 | CONVERTER | 0000 | TMP | TMP | GEN | TMP | CONVERTER: | CONVERTER: TYPE HART TO ANALOG SIGNAL, SPECIAL FEATURES HART TRI-LOOP, EQUIPMENT TYPE/MODEL 333U, MANUFACTURER ROSEMOUNT | CAT | EA |  |  |  |  | dadan | R15 | 2021-07-15 15:25:23 | 2021-12-06 19:09:54
9913056271 | R2298 | VOLTMETER | 0000 | TMP | TMP | GEN | TMP | VOLTMETER: | VOLTMETER: STYLE PANEL MOUNT, RANGE 0 TO 600VAC, READOUT ANALOG | CAT | EA |  |  |  |  | akmal | R11 | 2021-07-15 15:25:23 | 2021-10-18 19:47:06
9913056272 | R1337 | METER | 0000 | TMP | TMP | GEN | TMP | METER: | METER: TYPE AC FREQUENCY ANALOG, READOUT 380/400VAC, STYLE DIN RILL PANEL MOUNT, RANGE 0.45-55HZ, SPECIAL FEATURES 95MM BEZEL SIZE | CAT | EA |  |  |  |  | bursah | R15 | 2021-07-15 15:25:23 | 2021-12-07 01:53:43
9913056273 | 5572A | PIPE,LINE | 4710 | TMP | TMP | GEN | TMP | PIPE,LINE: 24IN;6M;XS;5L-B;LSAW;BE;BLK | PIPE: LINE, SIZE 24 IN, STRUCTURE LSAW, RATING SCH XS, MATERIAL CARBON STEEL, SPECIFICATION API 5L-B, GRADE B, LENGTH 6M, ENDS BEVELED, FINISH BLACK OXIDE, INDUSTRY STANDARD ASME B36.10 | QA | JT |  |  |  |  | jayadi | R03 | 2021-07-15 15:25:23 | 2021-08-10 02:22:52
9913056274 | R1201 | KIT | 0000 | TMP | TMP | GEN | TMP | KIT: REPAIR | KIT: TYPE REPAIR, APPLICATION 3-PORT SELENOID VALVE MVN1S-15A-G3658, MANUFACTURER KONAN, MANUFACTURER REFERENCE COMPLETE WITH COO/COA | CAT | SET |  |  |  |  | dadan | R15 | 2021-07-15 15:25:23 | 2021-12-08 15:25:31
9913056275 | R1201 | KIT | 0000 | TMP | TMP | GEN | TMP | KIT: REPAIR | KIT: TYPE REPAIR, APPLICATION 3-PORT SELENOID VALVE MVN1S-15A-G3507, MANUFACTURER KONAN, MANUFACTURER REFERENCE COMPLETE WITH COO/COA | CAT | SET |  |  |  |  | dadan | R15 | 2021-07-15 15:25:23 | 2021-12-08 15:23:52
9913056276 | R2271 | VALVE,BUTTERFLY | 0000 | Stock | K77 | GEN | TMP | VALVE,BUTTERFLY: 36IN;300;FLG;WCB | VALVE: BUTTERFLY, SIZE 36 IN, DESIGN RATING 300 PSI, CONNECTION DOUBLE FLANGE, BODY MATERIAL FORGED STEEL ASTM A216-WCB | CAT | EA |  |  |  |  | dzikri | R11 | 2021-07-15 15:25:23 | 2021-12-07 11:10:13
9913056277 | R1624 | PUMP | 0000 | TMP | TMP | GEN | TMP | PUMP: | PUMP: TYPE CENTRIFUGAL, SPEED 2924RPM, CASING MATERIAL STAINLESS STEEL, IMPELLER MATERIAL STAINLESS STEEL, SPECIAL FEATURES LIQUID TEMPERATURE 20 DEG C, DENSITY AT SELECTED LIQUID TEMPERATURE 998.2 KG/M³, EQUIPMENT TYPE/MODEL CRN 32-5A-F-A-V-HQQV, MANUFACTURER GRUNDFOS | CAT | UN |  |  |  |  | bSXVchTrki | R15 | 2021-07-15 15:25:23 | 2021-12-08 14:50:18
9913056278 | R0429 | CHANGER | 0000 | TMP | TMP | GEN | TMP | CHANGER: | CHANGER: TYPE ON-LOAD TAP, MANUFACTURER REFERENCE VRM III 500 Y-72.5/B-10-15-3-W | CAT | SET |  |  |  |  | efGpWpprGQ | R15 | 2021-07-15 15:25:23 | 2021-12-09 03:15:35
9913056279 |  |  |  | Stock | K66 | GEN |  |  |  | RAW | EA |  |  |  |  | admin |  | 2021-07-15 15:25:23 | 2021-07-15 15:25:23
9913056280 | R1353 | MODULE,POWER SUPPLY | 0000 | Stock | K60 | GEN | TMP | MODULE,POWER: | MODULE: POWER SUPPLY, | RAW | EA |  |  |  |  | jayadi |  | 2021-07-15 15:25:23 | 2021-11-12 14:47:03
9913056281 | R1352 | MODULE | 0000 | Stock | K60 | GEN | TMP | MODULE: TD INTERFACE;3500/22-01-01-02 | MODULE: TYPE STANDARD TRANSIENT DATA INTERFACE, SPECIAL FEATURES 10 BASE-T/100BASE-TX ETHERNET, MANUFACTURER BENTLY NEVADA, MANUFACTURER REFERENCE 3500/22-01-01-02 | QA | EA |  |  |  |  | jayadi | R09 | 2021-07-15 15:25:23 | 2021-11-13 13:20:29
9913056282 |  |  |  | Stock | K60 | GEN |  |  |  | RAW | EA |  |  |  |  | admin |  | 2021-07-15 15:25:23 | 2021-07-15 15:25:23
9913056283 | R1352 | MODULE | 0000 | Stock | K60 | GEN | TMP | MODULE: | MODULE: TYPE PROXIMITY SEISMIC MONITOR, SPECIAL FEATURES MODULE WITH INTERNAL TERMINATIONS, MANUFACTURER BENTLY, MANUFACTURER REFERENCE COMPLETE WITH I/O, DELIVERY COMPLETE WITH COO | CAT | EA |  |  |  |  | dadan | R15 | 2021-07-15 15:25:23 | 2021-12-08 14:40:18
9913056284 | R1352 | MODULE | 0000 | Stock | K60 | GEN | TMP | MODULE: COMM GATEWAY;3500/92-04-01-02 | MODULE: TYPE COMMUNICATION GATEWAY, SPECIAL FEATURES WITH ETHERNET RS485 MODBUS I/O MODULE, ATEX/CSA APPROVAL, MANUFACTURER BENTLY NEVADA, MANUFACTURER REFERENCE 3500/92-04-01-02 | QA | EA |  |  |  |  | jayadi | R09 | 2021-07-15 15:25:23 | 2021-11-13 13:49:41
9913056285 |  |  |  | Stock | K66 | GEN |  |  |  | RAW | EA |  |  |  |  | admin |  | 2021-07-15 15:25:23 | 2021-07-15 15:25:23
9913056286 | R0346 | CABLE | 0000 | TMP | TMP | GEN | TMP | CABLE: INSTRUMENT IS-OS;6PX1.5MM2;CU | CABLE: TYPE INSTRUMENT (IS & OS), SIZE 6 PAIRS X 1.5MM2 CONDUCTOR, MATERIAL PLAIN ANNEALED COPPER, CONSTRUCTION CU/XLPE/SWA/PVC, VOLTAGE 500V, COLOR BLACK-WHITE, SPECIAL FEATURES PVC INSULATION, WRAPPING POLYESTER TAPE, IS & OS TINNED COPPER DRAIN WIRE 0.5MM2 + ALUMINIUM MYLAR TAPE, POLYESTER TAPE WRAPPING, POLYPROPYLENE YARN FILLER, POLYESTER TAPE TAPPING, PVC OUTER SHEATH & BEDDING, GALVANIZED ROUND STEEL WIRE ARMOUR | QA | M |  |  |  |  | jayadi | R12 | 2021-07-15 15:25:23 | 2021-10-28 19:10:27
9913056287 |  |  |  | Stock | K60 | GEN |  |  |  | RAW | EA |  |  |  |  | admin |  | 2021-07-15 15:25:23 | 2021-07-15 15:25:23
9913056288 | R1545 | PLATE | 0000 | TMP | TMP | GEN | TMP | PLATE: | PLATE: SPECIAL FEATURES AP SAK4-10, USAGE DESIGN END TERMINAL | CAT | EA |  |  |  |  | OK8cGFT5ze |  | 2021-07-15 15:25:23 | 2021-12-12 20:19:28
9913056289 | R1545 | PLATE | 0000 | TMP | TMP | GEN | TMP | PLATE: | PLATE: SPECIAL FEATURES TW SAK4-10, USAGE DESIGN PARTITION TERMINAL | CAT | EA |  |  |  |  | OK8cGFT5ze |  | 2021-07-15 15:25:23 | 2021-12-12 20:18:28
9913056290 |  |  |  | Stock | K60 | GEN |  |  |  | RAW | SET |  |  |  |  | admin |  | 2021-07-15 15:25:23 | 2021-07-15 15:25:23
9913056291 |  |  |  | Stock | K60 | GEN |  |  |  | RAW | BAG |  |  |  |  | admin |  | 2021-07-15 15:25:23 | 2021-07-15 15:25:23
9913056292 | 00882 | GLAND,CABLE | 5975 | Stock | K68 | GEN | TMP | GLAND,CABLE: M25;18.2-26.2MM;SS316;IP66 | GLAND: CABLE, TYPE STRAIGHT, CONNECTION SIZE M25 X 1.5MM, CLAMPING CAPACITY 18.2 TO 26.2MM, MATERIAL STAINLESS STEEL 316, PROTECTION CLASS IP66, INDUSTRY STANDARD IEC/EN 62444, ADDITIONAL ITEMS C/W LOCK NUT & SEALING WASHER | QA | EA |  |  |  |  | jayadi | R07 | 2021-07-15 15:25:23 | 2021-10-20 10:34:15
9913056293 | 00882 | GLAND,CABLE | 5975 | Stock | K68 | GEN | TMP | GLAND,CABLE: M25;14-22MM;SS316;IP66 | GLAND: CABLE, TYPE STRAIGHT, CONNECTION SIZE M25 X 1.5MM, CLAMPING CAPACITY 14 TO 22MM, MATERIAL STAINLESS STEEL 316, PROTECTION CLASS IP66, INDUSTRY STANDARD IEC/EN 62444, ADDITIONAL ITEMS C/W LOCK NUT & SEALING WASHER | QA | EA |  |  |  |  | jayadi | R07 | 2021-07-15 15:25:23 | 2021-10-20 10:37:18
9913056294 | R0015 | ACTUATOR | 0000 | TMP | TMP | GEN | TMP | ACTUATOR: | ACTUATOR: TYPE IQT250, RATING 0.43KW, 380 VAC-3 PH-50 HZ, SPECIAL FEATURES C/W MODBUS MODULE, WIRING DIAGRAM 300M2000 | CAT | EA |  |  |  |  | OK8cGFT5ze | R15 | 2021-07-15 15:25:23 | 2021-12-08 12:11:24
9913056295 |  |  |  | Stock | K60 | GEN |  |  |  | RAW | SET |  |  |  |  | admin |  | 2021-07-15 15:25:23 | 2021-07-15 15:25:23
9913056296 |  |  |  | Stock | K66 | GEN |  |  |  | RAW | EA |  |  |  |  | admin |  | 2021-07-15 15:25:23 | 2021-07-15 15:25:23
9913056297 | R2205 | TRANSMITTER,LIQUID LEVEL | 0000 | TMP | TMP | GEN | TMP | TRANSMITTER,LEVEL: | TRANSMITTER: LIQUID LEVEL, OUTPUT RANGE 4-20MA, SPECIAL FEATURES PRESSURE MAX 500 PSI, UPPER 3 IN RF 316SS, COMPLETE WITH COO, COC, TEMPERATURE MAX 200 DEG C | CAT | EA |  |  |  |  | 2zAOHdDtW9 | R15 | 2021-07-15 15:25:23 | 2021-12-08 09:17:58
9913056298 |  |  |  | Stock | K66 | GEN |  |  |  | RAW | EA |  |  |  |  | admin |  | 2021-07-15 15:25:23 | 2021-07-15 15:25:23
9913056299 |  |  |  | Stock | K66 | GEN |  |  |  | RAW | EA |  |  |  |  | admin |  | 2021-07-15 15:25:23 | 2021-07-15 15:25:23
9913056300 | R0810 | ELEMENT | 0000 | TMP | TMP | GEN | TMP | ELEMENT: | ELEMENT: TYPE FLOW, SIZE 18 IN DIA, MATERIAL STAINLESS STEEL 316, SPECIAL FEATURES ORIFICE PLATE, COMPLETE WITH COC AND MILL CERTIFICATE | CAT | EA |  |  |  |  | 2zAOHdDtW9 | R15 | 2021-07-15 15:25:23 | 2021-12-08 08:49:48
9913056301 |  |  |  | Stock | K66 | GEN |  |  |  | RAW | EA |  |  |  |  | admin |  | 2021-07-15 15:25:23 | 2021-07-15 15:25:23
9913056302 | R1206 | KIT,TERMINATION | 0000 | TMP | TMP | GEN | TMP | KIT,TERMINATION: | KIT: TERMINATION, VOLTAGE 24 KV, CONDUCTOR 3C X 150SQMM, SPECIAL FEATURES MEDIUM VOLTAGE CABLE | CAT | EA |  |  |  |  | akmal |  | 2021-07-15 15:25:23 | 2021-12-12 23:13:22
9913056303 |  |  |  | Stock | K66 | GEN |  |  |  | RAW | EA |  |  |  |  | admin |  | 2021-07-15 15:25:23 | 2021-07-15 15:25:23
9913056304 |  |  |  | Stock | K66 | GEN |  |  |  | RAW | M |  |  |  |  | admin |  | 2021-07-15 15:25:23 | 2021-07-15 15:25:23
9913056305 | R0566 | CONNECTOR,ELECTRICAL TERMINAL | 0000 | Stock | K68 | GEN | TMP | CONNECTOR: RING;150MM2;AL;M12;CRIMP | CONNECTOR: ELECTRICAL TERMINAL, TYPE RING/EYE, CONDUCTOR 150MM2, CONDUCTOR MATERIAL ALUMINIUM, CONDUCTOR CONNECTION CRIMP, TERMINATION END M12 STUD, INSULATION UNINSULATED | QA | EA |  |  |  |  | jayadi | R07 | 2021-07-15 15:25:23 | 2021-10-28 22:07:41
9913056306 | R1702 | RELAY | 0000 | TMP | TMP | GEN | TMP | RELAY: | RELAY: TYPE ELECTRONIC, ACTION 3 PDT, COIL VOLTAGE 24 VDC, SPECIAL FEATURES LED, COMPLETE WITH TERMINAL | CAT | EA |  |  |  |  | qeXzd9NC4t | R15 | 2021-07-15 15:25:23 | 2021-12-08 13:06:26
9913056307 | R1038 | HANGER | 0000 | TMP | TMP | GEN | TMP | HANGER: | HANGER: TYPE FLUKE TPAK TOOLPAK MAGNETIC METER HANGER | CAT | EA |  |  |  |  | qeXzd9NC4t | R15 | 2021-07-15 15:25:23 | 2021-12-07 02:21:12
9913056308 | R0879 | FILTER,OIL | 0000 | TMP | TMP | GEN | TMP | FILTER,OIL: | FILTER: OIL, TYPE ELEMENT HIGH DIRT CAPACITY FILTRATION, USAGE DESIGN OUTLET, EQUIPMENT NAME PORTABLE OIL PURIFYING, EQUIPMENT TYPE/MODEL HNP075R37CTENA, MANUFACTURER REFERENCE UE610AN40Z | CAT | EA |  |  |  |  | akmal | R14 | 2021-07-15 15:25:23 | 2021-12-07 14:21:38
9913056309 | R0875 | FILTER,AIR | 0000 | TMP | TMP | GEN | TMP | FILTER,AIR: | FILTER: AIR, TYPE ELEMENT, EQUIPMENT NAME PORTABLE OIL PURIFYING, EQUIPMENT TYPE/MODEL HNP075R37CTENA , MANUFACTURER PALL, MANUFACTURER REFERENCE HC0293SEE5 | CAT | EA |  |  |  |  | akmal | R14 | 2021-07-15 15:25:23 | 2021-12-07 13:53:16
9913056310 | R0879 | FILTER,OIL | 0000 | TMP | TMP | GEN | TMP | FILTER,OIL: | FILTER: OIL, TYPE ELEMENT MIST, EQUIPMENT NAME PORTABLE OIL PURIFYING, EQUIPMENT TYPE/MODEL HNP075R37CTENA , MANUFACTURER PALL, MANUFACTURER REFERENCE PFS1001ZMH13 | CAT | EA |  |  |  |  | akmal | R14 | 2021-07-15 15:25:23 | 2021-12-07 14:13:11
9913056311 | R1429 | OIL | 0000 | TMP | TMP | GEN | TMP | OIL: | OIL: TYPE MINERAL, RATING SAE 100, CONTAINER CAN OF 5L, EQUIPMENT NAME VACUUM PUMP, EQUIPMENT TYPE/MODEL U4.70SA/K, MANUFACTURER BECKER | CAT | CAN |  |  |  |  | aa52LvePHS | R14 | 2021-07-15 15:25:23 | 2021-12-07 00:53:06
9913056312 | R1853 | SHAFT,PUMP | 0000 | TMP | TMP | GEN | TMP | SHAFT,PUMP: VIT-FF-42X50-EHC-1 STG | SHAFT: PUMP, SIZE 4.25 IN OD X 224.06 IN LG, MATERIAL A276, SPECIAL FEATURES XM-19, EQUIPMENT NAME CONDENSATE PUMP, EQUIPMENT TYPE/MODEL VIT-FF-42X50-EHC-1 STG, EQUIPMENT SERIAL NUMBER 311974, ADDITIONAL EQUIPMENT DATA CAP 9571 M3/HR, 34.7MM HD, 595 RPM, 1194 KW, MANUFACTURER GOULDS PUMPS, MANUFACTURER REFERENCE D03432F0002270, ITEM NO.660 | CAT | EA |  |  |  |  | akmal | R13 | 2021-07-15 15:25:23 | 2021-09-04 22:33:15
9913056313 | R0952 | GAUGE | 0000 | TMP | TMP | GEN | TMP | GAUGE: | GAUGE: TYPE TEMPERATURE, RANGE 10-150 DEG, SPECIAL FEATURES DIAL 4 1/2 IN, FLUSH MOUNTING, 18 IN BENDABLE | CAT | EA |  |  |  |  | OK8cGFT5ze | R15 | 2021-07-15 15:25:23 | 2021-12-08 13:03:18
9913056314 |  |  |  | Stock | K74 | GEN |  |  |  | RAW | EA |  |  |  |  | admin |  | 2021-07-15 15:25:23 | 2021-07-15 15:25:23
9913056315 |  |  |  | Stock | K66 | GEN |  |  |  | RAW | EA |  |  |  |  | admin |  | 2021-07-15 15:25:23 | 2021-07-15 15:25:23
9913056316 | R1442 | ORIFICE | 0000 | TMP | TMP | GEN | TMP | ORIFICE: | ORIFICE: TYPE CONCENTRIC SQUARE EDGED, SIZE 3 IN, MATERIAL 321 SS, SPECIAL FEATURES THICKNESS ISO- 5167-2, USAGE DESIGN CONNECTION CLASS ASME B16.5 CLASS 600 | CAT | EA |  |  |  |  | OK8cGFT5ze |  | 2021-07-15 15:25:23 | 2021-12-12 20:22:09
9913056317 | R2202 | TRANSMITTER | 0000 | TMP | TMP | GEN | TMP | TRANSMITTER: | TRANSMITTER: TYPE MULTIVARIABLE FLOW | CAT | EA |  |  |  |  | syaiful | R15 | 2021-07-15 15:25:23 | 2021-12-06 22:18:17
9913056318 | R2269 | VALVE,BALL | 0000 | Stock | K77 | GEN | TMP | VALVE,BALL: 2WY;1/2IN;800;FNPT;1PC | VALVE: BALL, SIZE 1/2 IN, DESIGN RATING 800 PSI, CONNECTION FEMALE NPT, BODY MATERIAL FORGED STEEL ASTM A105, TRIM 316SS BALL & STEM, PORT FULL, TYPE 1 PIECE BODY, OPERATED LEVER, SOFTGOODS PTFE, CONFIGURATION 2-WAY | CAT | EA |  |  |  |  | bursah |  | 2021-07-15 15:25:23 | 2021-12-10 12:53:39
9913056319 | R2206 | TRANSMITTER,PRESSURE | 0000 | TMP | TMP | GEN | TMP | TRANSMITTER,PRES: | TRANSMITTER: PRESSURE, INPUT RANGE 0-35 BAR, OUTPUT RANGE 4-20 MA, SUPPLY RATING 0-35 BAR LINIER, SIZE/CONNECTION 1/2 IN, SPECIAL FEATURES POWER SUPPLY 10.5 TO 32VDC, TEMP -40 DEG TO 85 DEG C | CAT | EA |  |  |  |  | 2zAOHdDtW9 | R15 | 2021-07-15 15:25:23 | 2021-12-08 09:10:54
9913056320 |  |  |  | Stock | K77 | GEN |  |  |  | RAW | EA |  |  |  |  | admin |  | 2021-07-15 15:25:23 | 2021-07-15 15:25:23
9913056321 |  |  |  | Stock | K77 | GEN |  |  |  | RAW | EA |  |  |  |  | admin |  | 2021-07-15 15:25:23 | 2021-07-15 15:25:23
9913056322 | R2269 | VALVE,BALL | 0000 | Stock | K77 | GEN | TMP | VALVE,BALL: 2WY;1/2IN;FNPT;1PC | VALVE: BALL, SIZE 1/2 IN, DESIGN RATING 5000 PSI, CONNECTION FEMALE NPT, BODY MATERIAL STAINLESS STEEL 316, TRIM 316SS BALL & STEM, PORT FULL, TYPE 1 PIECE BODY, OPERATED LEVER, SOFTGOODS PTFE, CONFIGURATION 2-WAY | CAT | EA |  |  |  |  | bursah |  | 2021-07-15 15:25:23 | 2021-12-10 12:54:46
9913056323 | R2271 | VALVE,BUTTERFLY | 0000 | Stock | K77 | GEN | TMP | VALVE,BUTTERFLY: 16IN;300;FLG;WCB | VALVE: BUTTERFLY, SIZE 16 IN, DESIGN RATING 300 PSI, CONNECTION DOUBLE FLANGE, BODY MATERIAL FORGED STEEL ASTM A216-WCB | CAT | EA |  |  |  |  | dzikri | R11 | 2021-07-15 15:25:23 | 2021-12-07 11:09:36
9913056324 | R1551 | PLATE,ORIFICE | 4730 | Stock | K76 | GEN | TMP | PLATE,ORIFICE: 16IN;SS316 | PLATE: ORIFICE, PIPE SIZE 16 IN, MATERIAL STAINLESS STEEL 316 | CAT | EA |  |  |  |  | akmal | R14 | 2021-07-15 15:25:23 | 2021-12-07 21:15:40
9913056325 | R2268 | VALVE | 0000 | TMP | TMP | GEN | TMP | VALVE: | VALVE: TYPE AUTOMATIC AIR RELEASE, SIZE 1/2 IN, DESIGN RATING 175 PSI, CONNECTION FNPT, BODY MATERIAL CAST IRON, TEMPERATURE RATING 250 DEG F, SPECIAL FEATURES FOR FIRE PROTECTION SYSTEM | CAT | EA |  |  |  |  | efGpWpprGQ | R15 | 2021-07-15 15:25:23 | 2021-12-06 20:11:57
9913056326 | R2125 | TEE,PIPE REDUCING | 4730 | Stock | K76 | GEN | TMP | TEE,REDUC: 30X24IN;STD;WPB;BW;WLD;BLK | TEE: PIPE REDUCING, RUN SIZE 30 IN, BRANCH SIZE 24 IN, CONNECTION BUTTWELD, RATING SCH STD, MATERIAL CARBON STEEL, SPECIFICATION ASTM A234, GRADE WPB, FINISH BLACK OXIDE, STRUCTURE WELDED, INDUSTRY STANDARD ASME B16.9 | QA | EA |  |  |  |  | dzikri | R03 | 2021-07-15 15:25:23 | 2021-07-25 22:15:59
9913056327 | R2275 | VALVE,GATE | 0000 | Stock | K77 | GEN | TMP | VALVE,GATE: 1IN;800;A105;SW;BB;OSY | VALVE: GATE, SIZE 1 IN, DESIGN RATING 800 PSI, CONNECTION SOCKET WELD, BODY MATERIAL FORGED STEEL ASTM A105, TRIM ASTM A105 BONNET, 13CR STEM & DISC, STELLITE FACED SEAT, PORT FULL, OPERATED HANDWHEEL, SOFTGOODS GRAPHITE PACKING, STYLE BOLTED BONNET, STEM DESIGN RISING STEM OS&Y, SPECIAL FEATURES API 602 | QA | EA |  |  |  |  | aa52LvePHS | R08 | 2021-07-15 15:25:23 | 2021-10-18 20:00:34
9913056328 | R2275 | VALVE,GATE | 0000 | Stock | K77 | GEN | TMP | VALVE,GATE: 1IN;800;A105;FNPT;BB;OSY | VALVE: GATE, SIZE 1 IN, DESIGN RATING 800 PSI, CONNECTION FEMALE NPT, BODY MATERIAL FORGED STEEL ASTM A105, TRIM ASTM A105 BONNET, 13CR STEM & DISC, STELLITE FACED SEAT, PORT FULL, OPERATED HANDWHEEL, SOFTGOODS GRAPHITE PACKING, STYLE BOLTED BONNET, STEM DESIGN RISING STEM OS&Y, SPECIAL FEATURES API 602 | QA | EA |  |  |  |  | aa52LvePHS | R08 | 2021-07-15 15:25:23 | 2021-10-19 00:36:55
9913056329 | R1403 | NIPPLE,PIPE | 0000 | TMP | TMP | GEN | TMP | NIPPLE: 1IN;S160;A106;PXT;SMLS;BLK;4L | NIPPLE: PIPE, TYPE LONG, SIZE 1 IN, CONNECTION PLAIN X THREADED ENDS, LENGTH 4 IN, RATING SCH 160, MATERIAL CARBON STEEL, SPECIFICATION ASTM A106, GRADE B, STRUCTURE SEAMLESS, FINISH BLACK OXIDE, INDUSTRY STANDARD ASME B16.11 | QA | EA | NON FABRICATION | NON BOM | NON CRITICAL |  | bursah | R05 | 2021-07-15 15:25:23 | 2021-08-30 22:30:16
9913056330 | R2275 | VALVE,GATE | 0000 | Stock | K77 | GEN | TMP | VALVE,GATE: 1/2IN;800;F316;FNPT;BB;OSY | VALVE: GATE, SIZE 1/2 IN, DESIGN RATING 800 PSI, CONNECTION FEMALE NPT, BODY MATERIAL STAINLESS STEEL ASTM A182-F316, TRIM ASTM A182-F316 BONNET, STEM, SEAT & WEDGE, PORT FULL, TYPE WEDGE, OPERATED HANDWHEEL, SOFTGOODS GRAPHITE PACKING, STYLE BOLTED BONNET, STEM DESIGN RISING STEM OS&Y, SPECIAL FEATURES API 602 | QA | EA |  |  |  |  | jayadi | R08 | 2021-07-15 15:25:23 | 2021-10-18 22:34:19
9913056331 | R2276 | VALVE,GLOBE | 0000 | Stock | K77 | GEN | TMP | VALVE,GLOBE: 3IN;300;A105;RF;BB;OSY;RP | VALVE: GLOBE, SIZE 3 IN, DESIGN RATING 300 PSI, CONNECTION RF FLANGE, BODY MATERIAL FORGED STEEL ASTM A105, TRIM ASTM A105 BONNET, SS410 STEM, SS420 DISC, ASTM A105 + STELLITE FACED SEAT, PORT REDUCED, OPERATED HANDWHEEL, SOFTGOODS GRAPHITE PACKING, STYLE BOLTED BONNET, STEM DESIGN RISING STEM OS & Y | QA | EA |  |  |  |  | syaiful | R08 | 2021-07-15 15:25:23 | 2021-10-21 15:57:03
9913056332 | R1105 | HOSE,FLEXIBLE METAL | 0000 | TMP | TMP | GEN | TMP | HOSE,FLEX: | HOSE: FLEXIBLE METAL, SIZE 2 IN, LENGTH 500MM, CONNECTION FLANGED 300 PSI, RATING 20 BAR, MATERIAL STAINLESS STEEL 316 | CAT | EA |  |  |  |  | akmal |  | 2021-07-15 15:25:23 | 2021-12-11 17:15:54
9913056333 | R1105 | HOSE,FLEXIBLE METAL | 0000 | TMP | TMP | GEN | TMP | HOSE,FLEX: | HOSE: FLEXIBLE METAL, SIZE 1-1/2 IN, LENGTH 50CM, CONNECTION UNION, RATING 300 PSI, MATERIAL STAINLESS STEEL 316, SPECIAL FEATURES 200 DEG C | CAT | EA |  |  |  |  | akmal |  | 2021-07-15 15:25:23 | 2021-12-11 20:50:20
9913056334 | R1403 | NIPPLE,PIPE | 0000 | TMP | TMP | GEN | TMP | NIPPLE: 2IN;S160;A106;PXT;SMLS;BLK;4L | NIPPLE: PIPE, TYPE LONG, SIZE 2 IN, CONNECTION PLAIN X THREADED ENDS, LENGTH 4 IN, RATING SCH 160, MATERIAL CARBON STEEL, SPECIFICATION ASTM A106, GRADE B, STRUCTURE SEAMLESS, FINISH BLACK OXIDE, INDUSTRY STANDARD ASME B16.11 | QA | EA | NON FABRICATION | NON BOM | NON CRITICAL |  | bursah | R05 | 2021-07-15 15:25:23 | 2021-08-30 22:29:22
9913056335 | R1297 | LUG | 0000 | TMP | TMP | GEN | TMP | LUG: | LUG: TYPE STARTER, SIZE 3/0 AWG/70 MM SQ, MATERIAL HCC, USAGE DESIGN ELECTRO TIN PLATED | CAT | PAC |  |  |  |  | OK8cGFT5ze |  | 2021-07-15 15:25:23 | 2021-12-12 20:23:33
9913056336 | R1297 | LUG | 0000 | TMP | TMP | GEN | TMP | LUG: | LUG: TYPE STARTER, SIZE 1/35 MM SQ-3/8 IN STUD, SPECIAL FEATURES ELECTRICAL , USAGE DESIGN HCC E3LECTRO TIN PLATED | CAT | PAC |  |  |  |  | OK8cGFT5ze |  | 2021-07-15 15:25:23 | 2021-12-12 20:25:47
9913056337 | R0566 | CONNECTOR,ELECTRICAL TERMINAL | 0000 | Stock | K68 | GEN | TMP | CONNECTOR: SPADE;0.5-1.5MM2;CU;M4;CRIMP | CONNECTOR: ELECTRICAL TERMINAL, TYPE FORK/SPADE, CONDUCTOR 0.5 TO 1.5MM2, CONDUCTOR MATERIAL TIN PLATED COPPER, CONDUCTOR CONNECTION CRIMP, TERMINATION END M4 STUD, INSULATION UNINSULATED, PACKAGE DATA BAG OF 100 EA | QA | PAC |  |  |  |  | jayadi | R07 | 2021-07-15 15:25:23 | 2021-10-28 22:06:15
9913056338 | R0952 | GAUGE | 0000 | TMP | TMP | GEN | TMP | GAUGE: | GAUGE: TYPE PRESSURE INDICATOR, RANGE -1 TO 5 BAR, SPECIAL FEATURES C/W DIAPHRAGMA SEAL | CAT | EA |  |  |  |  | OK8cGFT5ze |  | 2021-07-15 15:25:23 | 2021-12-09 18:47:26
9913056339 |  |  |  | Stock | K67 | GEN |  |  |  | RAW | EA |  |  |  |  | admin |  | 2021-07-15 15:25:23 | 2021-07-15 15:25:23
9913056340 | 00882 | GLAND,CABLE | 5975 | Stock | K68 | GEN | TMP | GLAND,CABLE: M16;5.5-12MM;SS316;IP68 | GLAND: CABLE, TYPE STRAIGHT, CONNECTION SIZE M16 X 1.5MM, CLAMPING CAPACITY 5.5 TO 12MM, MATERIAL STAINLESS STEEL 316, PROTECTION CLASS IP66, IP67 & IP68, INDUSTRY STANDARD IEC/EN 60529 & NEMA 4X, ADDITIONAL ITEMS C/W LOCK NUT, NYLON WASHER & SERRATED WASHER | QA | EA |  |  |  |  | jayadi | R07 | 2021-07-15 15:25:23 | 2021-10-19 21:14:24
9913056341 | R2275 | VALVE,GATE | 0000 | Stock | K77 | GEN | TMP | VALVE,GATE: 3-1/8IN;3000 | VALVE: GATE, SIZE 3-1/8 IN, DESIGN RATING 3000 PSI | RAW | EA |  |  |  |  | jayadi |  | 2021-07-15 15:25:23 | 2021-10-08 19:56:52
9913056342 | R1052 | HEAD,CASING | 0000 | TMP | TMP | GEN | TMP | HEAD,CASING: | HEAD: CASING, TOP SIZE/CONNECTION 13-5/8 IN, TOP RATING 2M | CAT | SET |  |  |  |  | 2zAOHdDtW9 | R15 | 2021-07-15 15:25:23 | 2021-12-08 13:10:10
9913056343 |  |  |  | Stock | K04 | GEN |  |  |  | RAW | SET |  |  |  |  | admin |  | 2021-07-15 15:25:23 | 2021-07-15 15:25:23
9913056344 | R2268 | VALVE | 0000 | TMP | TMP | GEN | TMP | VALVE: | VALVE: TYPE MASTER, SIZE 12 IN 600 | CAT | SET |  |  |  |  | OK8cGFT5ze | R14 | 2021-07-15 15:25:23 | 2021-12-08 01:02:15
9913056345 | 15951 | STUD-BOLT,ALL-THREAD | 5307 | Stock | K81 | GEN | TMP | STUDBOLT: 3/4-10UNC X 145MM;B7;BLK;NUT | STUD-BOLT: ALL-THREAD, DIAMETER 3/4 IN, LENGTH 145MM, THREADS 10 UNC, MATERIAL ALLOY STEEL, SPECIFICATION ASTM A193, GRADE B7, FINISH BLACK OXIDE, ADDITIONAL ITEMS C/W 2 HEX NUT ASTM A194-2H | QA | EA |  |  |  |  | bursah | R01 | 2021-07-16 03:38:22 | 2021-07-17 23:11:34
9913056346 | R0952 | GAUGE | 0000 | TMP | TMP | GEN | TMP | GAUGE: | GAUGE: TYPE VALVE, SPECIAL FEATURES 1/2 NPT F 10K PSI | CAT | SET |  |  |  |  | OK8cGFT5ze | R15 | 2021-07-15 15:25:23 | 2021-12-08 13:04:27
9913056347 | R0947 | GASKET,RING JOINT | 5330 | Stock | K85 | GEN | TMP | GASKET,RTJ: RX31;OCT;3IN;SS316L | GASKET: RING JOINT, PIPE SIZE 3 IN, PRESSURE RATING 600 TO 2000 PSI, API NUMBER RX31, MATERIAL STAINLESS STEEL 316L, SHAPE OCTAGONAL, INDUSTRY STANDARD ASME B16.20 | CAT | EA |  |  |  |  | syaiful | R13 | 2021-07-15 15:25:23 | 2021-11-29 15:50:29
9913056348 | R2275 | VALVE,GATE | 0000 | Stock | K77 | GEN | TMP | VALVE,GATE: 12IN;900;WCC;RTJ;BB | VALVE: GATE, SIZE 12 IN, DESIGN RATING 900 PSI, CONNECTION RTJ FLANGE, BODY MATERIAL CAST STEEL ASTM A216-WCC, TRIM ASTM A216-WCC BONNET, ASTM A182-F316 STEM, ASTM A105 + ENP SEAT, ASTM A216-WCB + ENP GATE & SEGMENT, PORT FULL, TYPE THRU CONDUIT EXPANDING GATE, OPERATED GEAR, TEMPERATURE RATING -20 TO 650 DEG F, SOFTGOODS GRAPHITE PACKING, STYLE BOLTED BONNET, SPECIAL FEATURES API 6D, C/W SS PRESSURE SAFETY RELIEF VALVE | CAT | EA |  |  |  |  | aa52LvePHS | R08 | 2021-07-15 15:25:23 | 2021-10-08 11:02:08
9913056349 |  |  |  | Stock | K04 | GEN |  |  |  | RAW | SET |  |  |  |  | admin |  | 2021-07-15 15:25:23 | 2021-07-15 15:25:23
9913056350 | 03798 | FLANGE,PIPE | 4730 | Stock | K09 | GEN | TMP | FLANGE: COMP;3-1/8IN | FLANGE: PIPE, SIZE 3-1/8 IN, TYPE COMPANION | CAT | EA |  |  |  |  | akmal | R14 | 2021-07-15 15:25:23 | 2021-12-10 19:16:52
9913056351 | S2616 | PLUG,BULL | 3310 | Stock | K09 | GEN | TMP | PLUG,BULL: | PLUG: BULL, SIZE 3 IN, LENGTH 6 IN, CONNECTION NPT | CEK | EA |  |  |  |  | jayadi |  | 2021-07-15 15:25:23 | 2021-12-11 11:15:16
9913056352 |  |  |  | Stock | K81 | GEN |  |  |  | RAW | SET |  |  |  |  | admin |  | 2021-07-15 15:25:23 | 2021-07-15 15:25:23
9913056353 | 03798 | FLANGE,PIPE | 4730 | Stock | K76 | GEN | TMP | FLANGE: BLIND;3-1/8IN | FLANGE: PIPE, SIZE 3-1/8 IN, TYPE BLIND | CAT | EA |  |  |  |  | akmal |  | 2021-07-15 15:25:23 | 2021-12-10 10:28:04
9913056354 | R0892 | FLANGE,ADAPTER | 0000 | TMP | TMP | GEN | TMP | FLANGE,ADAPTER: | FLANGE: ADAPTER, TOP SIZE/CONNECTION 13-5/8 IN X 3-1/8 IN | CAT | SET |  |  |  |  | dadan | R15 | 2021-07-15 15:25:23 | 2021-12-07 00:41:54
9913056355 | 08505 | REDUCER,PIPE | 4730 | TMP | TMP | GEN | TMP | REDUCER: ECC;24X18IN;S60;WPB;BW;SMLS;BLK | REDUCER: PIPE, TYPE ECCENTRIC, SIZE 24 X 18 IN, CONNECTION BUTTWELD, RATING SCH 60, MATERIAL CARBON STEEL, SPECIFICATION ASTM A234, GRADE WPB, FINISH BLACK OXIDE, STRUCTURE SEAMLESS, INDUSTRY STANDARD ASME B16.9 | QA | EA |  |  |  |  | syaiful | R03 | 2021-07-15 15:25:23 | 2021-07-21 21:43:36
9913056356 | 08505 | REDUCER,PIPE | 4730 | TMP | TMP | GEN | TMP | REDUCER: ECC;24X18IN;S40;WPB;BW;SMLS;BLK | REDUCER: PIPE, TYPE ECCENTRIC, SIZE 24 X 18 IN, CONNECTION BUTTWELD, RATING SCH 40, MATERIAL CARBON STEEL, SPECIFICATION ASTM A234, GRADE WPB, FINISH BLACK OXIDE, STRUCTURE SEAMLESS, INDUSTRY STANDARD ASME B16.9 | QA | EA |  |  |  |  | syaiful | R03 | 2021-07-15 15:25:23 | 2021-07-21 21:42:57
9913056357 | 08505 | REDUCER,PIPE | 4730 | TMP | TMP | GEN | TMP | REDUCER: ECC;18X12IN;S60;WPB;BW;SMLS;BLK | REDUCER: PIPE, TYPE ECCENTRIC, SIZE 18 X 12 IN, CONNECTION BUTTWELD, RATING SCH 60, MATERIAL CARBON STEEL, SPECIFICATION ASTM A234, GRADE WPB, FINISH BLACK OXIDE, STRUCTURE SEAMLESS, INDUSTRY STANDARD ASME B16.9 | QA | EA |  |  |  |  | syaiful | R03 | 2021-07-15 15:25:23 | 2021-07-21 21:42:06
9913056358 | 08505 | REDUCER,PIPE | 4730 | TMP | TMP | GEN | TMP | REDUCER: ECC;18X12IN;S40;WPB;BW;SMLS;BLK | REDUCER: PIPE, TYPE ECCENTRIC, SIZE 18 X 12 IN, CONNECTION BUTTWELD, RATING SCH 40, MATERIAL CARBON STEEL, SPECIFICATION ASTM A234, GRADE WPB, FINISH BLACK OXIDE, STRUCTURE SEAMLESS, INDUSTRY STANDARD ASME B16.9 | QA | EA |  |  |  |  | syaiful | R03 | 2021-07-15 15:25:23 | 2021-07-21 21:41:10
9913056359 | 03805 | TEE,PIPE | 4730 | TMP | TMP | GEN | TMP | TEE: EQUAL;24IN;S40;WPB;BW;WLD;BLK | TEE: PIPE, TYPE EQUAL, SIZE 24 IN, CONNECTION BUTTWELD, RATING SCH 40, MATERIAL CARBON STEEL, SPECIFICATION ASTM A234, GRADE WPB, FINISH BLACK OXIDE, STRUCTURE WELDED, INDUSTRY STANDARD ASME B16.9 | QA | EA |  |  |  |  | syaiful | R03 | 2021-07-15 15:25:23 | 2021-07-25 11:37:59
9913056360 | R2125 | TEE,PIPE REDUCING | 4730 | Stock | K76 | GEN | TMP | TEE,REDUC: 24X18IN;S40;WPB;BW;WLD;BLK | TEE: PIPE REDUCING, RUN SIZE 24 IN, BRANCH SIZE 18 IN, CONNECTION BUTTWELD, RATING SCH 40, MATERIAL CARBON STEEL, SPECIFICATION ASTM A234, GRADE WPB, FINISH BLACK OXIDE, STRUCTURE WELDED, INDUSTRY STANDARD ASME B16.9 | QA | EA |  |  |  |  | dzikri | R03 | 2021-07-15 15:25:23 | 2021-07-25 22:11:38
9913056361 | R2125 | TEE,PIPE REDUCING | 4730 | Stock | K76 | GEN | TMP | TEE,REDUC: 10X6IN;S60/XS;WPB;BW;WLD;BLK | TEE: PIPE REDUCING, RUN SIZE 10 IN, BRANCH SIZE 6 IN, CONNECTION BUTTWELD, RATING SCH 60 X SCH XS, MATERIAL CARBON STEEL, SPECIFICATION ASTM A234, GRADE WPB, FINISH BLACK OXIDE, STRUCTURE WELDED, INDUSTRY STANDARD ASME B16.9 | QA | EA |  |  |  |  | syaiful | R03 | 2021-07-15 15:25:23 | 2021-08-02 00:02:34
9913056362 | 28335 | O-LET,PIPE | 4730 | TMP | TMP | GEN | TMP | O-LET: WELDOLET;24X16IN;S60;WPB;BLK;BW | O-LET: PIPE, TYPE WELDOLET, RUN PIPE SIZE 24 IN, OUTLET SIZE 16 IN, RATING SCH 60, CONNECTION BUTTWELD, MATERIAL CARBON STEEL, SPECIFICATION ASTM A234, GRADE WPB, FINISH BLACK OXIDE, INDUSTRY STANDARD ASME B16.9 | QA | EA |  |  |  |  | akmal | R03 | 2021-07-15 15:25:23 | 2021-07-23 10:14:41
9913056363 | 28335 | O-LET,PIPE | 4730 | TMP | TMP | GEN | TMP | O-LET: WELDOLET;24X10IN;S60;WPB;BLK;BW | O-LET: PIPE, TYPE WELDOLET, RUN PIPE SIZE 24 IN, OUTLET SIZE 10 IN, RATING SCH 60, CONNECTION BUTTWELD, MATERIAL CARBON STEEL, SPECIFICATION ASTM A234, GRADE WPB, FINISH BLACK OXIDE, INDUSTRY STANDARD ASME B16.9 | QA | EA |  |  |  |  | akmal | R03 | 2021-07-15 15:25:23 | 2021-07-23 10:16:04
9913056364 | 28335 | O-LET,PIPE | 4730 | TMP | TMP | GEN | TMP | O-LET: WELDOLET;24X14IN;S40;WPB;BLK;BW | O-LET: PIPE, TYPE WELDOLET, RUN PIPE SIZE 24 IN, OUTLET SIZE 14 IN, RATING SCH 40, CONNECTION BUTTWELD, MATERIAL CARBON STEEL, SPECIFICATION ASTM A234, GRADE WPB, FINISH BLACK OXIDE, INDUSTRY STANDARD ASME B16.9 | QA | EA |  |  |  |  | akmal | R03 | 2021-07-15 15:25:23 | 2021-07-23 10:15:26
9913056365 | 28335 | O-LET,PIPE | 4730 | TMP | TMP | GEN | TMP | O-LET: WELDOLET;6X3IN;STD;A105;BLK;BW | O-LET: PIPE, TYPE WELDOLET, RUN PIPE SIZE 6 IN, OUTLET SIZE 3 IN, RATING SCH STD, CONNECTION BUTTWELD, MATERIAL CARBON STEEL, SPECIFICATION ASTM A105N, FINISH BLACK OXIDE, INDUSTRY STANDARD ASME B16.9 | QA | EA |  |  |  |  | akmal | R03 | 2021-07-15 15:25:23 | 2021-07-23 10:13:35
9913056366 | 28335 | O-LET,PIPE | 4730 | TMP | TMP | GEN | TMP | O-LET: SWEEPOLET;42X16IN;STD;A105;BLK;BW | O-LET: PIPE, TYPE SWEEPOLET, RUN PIPE SIZE 42 IN, OUTLET SIZE 16 IN, RATING SCH STD, CONNECTION BUTTWELD, MATERIAL CARBON STEEL, SPECIFICATION ASTM A105N, FINISH BLACK OXIDE, INDUSTRY STANDARD ASME B16.9 | QA | EA |  |  |  |  | bursah | R03 | 2021-07-15 15:25:23 | 2021-07-23 16:12:27
9913056367 | R2275 | VALVE,GATE | 0000 | TMP | TMP | GEN | TMP | VALVE,GATE: 24IN;600;WCB;RF;BB;BSF | VALVE: GATE, SIZE 24 IN, DESIGN RATING 600 PSI, CONNECTION RF FLANGE, BODY MATERIAL CAST STEEL ASTM A216-WCB, TRIM ASTM A216-WCB BONNET, ASTM A182-F316 STEM, ASTM A105 + ENP SEAT, A515 GR.70 + ENP GATE, PORT FULL, TYPE THRU CONDUIT SLAB GATE, OPERATED GEAR, TEMPERATURE RATING -20 TO 550 DEG F, SOFTGOODS GRAPHITE PACKING, STYLE BOLTED BONNET, STEM DESIGN RISING WITH BACK SEAT FEATURE, SPECIAL FEATURES API 6D | CAT | EA |  |  |  |  | aa52LvePHS | R08 | 2021-07-15 15:25:23 | 2021-08-20 01:29:33
9913056368 | R0947 | GASKET,RING JOINT | 5330 | Stock | K85 | GEN | TMP | GASKET,RTJ: RX37;OCT;4IN;600PSI;SS316 | GASKET: RING JOINT, PIPE SIZE 4 IN, PRESSURE RATING 600 PSI, API NUMBER RX37, MATERIAL STAINLESS STEEL 316, SHAPE OCTAGONAL, INDUSTRY STANDARD ASME B16.20 | QA | EA |  |  |  |  | jayadi | R05 | 2021-07-15 15:25:23 | 2021-08-17 07:58:40
9913056369 | R2146 | THERMOWELL | 0000 | TMP | TMP | GEN | TMP | THERMOWELL: | THERMOWELL: SIZE/CONNECTION 1 INCH MALE NPY, MATERIAL SS 316, SPECIAL FEATURES C/W TW CALCULATION, USAGE DESIGN MATCHING WITH TEMPERATURE ELEMENT TYPE 214C, | CAT | EA |  |  |  |  | OK8cGFT5ze | R14 | 2021-07-15 15:25:23 | 2021-12-08 01:46:15
9913056370 |  |  |  | Stock | K65 | GEN |  |  |  | RAW | EA |  |  |  |  | admin |  | 2021-07-15 15:25:23 | 2021-07-15 15:25:23
9913056371 | 03798 | FLANGE,PIPE | 4730 | Stock | K76 | GEN | TMP | FLANGE: WN;RF;2IN;300PSI;A105;BLK | FLANGE: PIPE, SIZE 2 IN, RATING 300 PSI, FACE RAISED FACE, MATERIAL CARBON STEEL, TYPE WELD NECK, SPECIFICATION ASTM A105N, FINISH BLACK OXIDE, INDUSTRY STANDARD ASME B16.5, NUMBER OF HOLE 8, BOLT HOLE DIAMETER 19MM | QA | EA |  |  |  |  | akmal | R09 | 2021-07-15 15:25:23 | 2021-10-25 08:53:04
9913056372 | 28335 | O-LET,PIPE | 4730 | TMP | TMP | GEN | TMP | O-LET: SWEEPOLET;36X16IN;STD;A105;BLK;BW | O-LET: PIPE, TYPE SWEEPOLET, RUN PIPE SIZE 36 IN, OUTLET SIZE 16 IN, RATING SCH STD, CONNECTION BUTTWELD, MATERIAL CARBON STEEL, SPECIFICATION ASTM A105N, FINISH BLACK OXIDE, INDUSTRY STANDARD ASME B16.9 | QA | EA |  |  |  |  | bursah | R03 | 2021-07-15 15:25:23 | 2021-07-23 16:13:35
9913056373 | 28335 | O-LET,PIPE | 4730 | TMP | TMP | GEN | TMP | O-LET: SWEEPOLET;36X24IN;XS;A105;BLK;BW | O-LET: PIPE, TYPE SWEEPOLET, RUN PIPE SIZE 36 IN, OUTLET SIZE 24 IN, RATING SCH XS, CONNECTION BUTTWELD, MATERIAL CARBON STEEL, SPECIFICATION ASTM A105N, FINISH BLACK OXIDE, INDUSTRY STANDARD ASME B16.9 | QA | EA |  |  |  |  | bursah | R03 | 2021-07-15 15:25:23 | 2021-07-24 19:27:06
9913056374 | 28335 | O-LET,PIPE | 4730 | TMP | TMP | GEN | TMP | O-LET: SOCKOLET;30X4IN;3000;A105;BLK;SW | O-LET: PIPE, TYPE SOCKOLET, RUN PIPE SIZE 30 IN, OUTLET SIZE 4 IN, RATING 3000 PSI, CONNECTION SOCKET WELD, MATERIAL CARBON STEEL, SPECIFICATION ASTM A105N, FINISH BLACK OXIDE, INDUSTRY STANDARD ASME B16.11 | QA | EA |  |  |  |  | bursah | R03 | 2021-07-15 15:25:23 | 2021-07-23 16:15:21
9913056375 | R2261 | UNION,PIPE | 0000 | TMP | TMP | GEN | TMP | UNION: 1-1/2IN;3000;A105;FNPT;BLK;HEX | UNION: PIPE, TYPE HEXAGON, SIZE 1-1/2 IN, CONNECTION FEMALE NPT, RATING 3000 PSI, MATERIAL CARBON STEEL, SPECIFICATION ASTM A105, FINISH BLACK OXIDE, INDUSTRY STANDARD ASME B16.11 | QA | EA |  |  |  |  | bursah | R05 | 2021-07-15 15:25:23 | 2021-09-11 10:42:18
9913056376 | 03798 | FLANGE,PIPE | 4730 | Stock | K76 | GEN | TMP | FLANGE: SW;RF;1IN;300PSI;A105;BLK | FLANGE: PIPE, SIZE 1 IN, RATING 300 PSI, FACE RAISED FACE, MATERIAL CARBON STEEL, TYPE SOCKET WELD, SPECIFICATION ASTM A105N, FINISH BLACK OXIDE, INDUSTRY STANDARD ASME B16.5, NUMBER OF HOLE 4, BOLT HOLE DIAMETER 19MM | QA | EA |  |  |  |  | dzikri | R02 | 2021-07-15 15:25:23 | 2021-07-19 19:01:12
9913056377 | R0610 | COUPLING,PIPE HALF | 0000 | TMP | TMP | GEN | TMP | COUPLING,HALF: 1-1/2IN;3K;A105;SW;BLK | COUPLING: PIPE HALF, SIZE 1-1/2 IN, CONNECTION SOCKET WELD, RATING 3000 PSI, MATERIAL CARBON STEEL, SPECIFICATION ASTM A105, FINISH BLACK OXIDE, INDUSTRY STANDARD ASME B16.11 | QA | EA |  |  |  |  | syaiful | R04 | 2021-07-15 15:25:23 | 2021-08-24 23:26:58
9913056378 | R0220 | BLIND,PIPE | 0000 | Stock | K76 | GEN | TMP | BLIND: SPECTACLE;RF;1-1/2IN;300;A515 | BLIND: PIPE, TYPE SPECTACLE, SIZE 1-1/2 IN, RATING 300 PSI, MATERIAL CARBON STEEL, SPECIFICATION ASTM A515/API 590, GRADE 70, FACE RAISED FACE, STANDARDS ASME B16.48 | QA | EA |  |  |  |  | akmal | R09 | 2021-07-15 15:25:23 | 2021-11-13 21:29:35
9913056379 | R2037 | STRAINER,PIPING | 0000 | Stock | K76 | GEN | TMP | STRAINER: Y;1-1/2IN | STRAINER: PIPING, TYPE Y, SIZE 1-1/2 IN, CONNECTION SOCKET WELD, PRESSURE RATING 800 PSI, MATERIAL CARBON STEEL | CAT | EA |  |  |  |  | akmal |  | 2021-07-15 15:25:23 | 2021-12-11 22:50:19
9913056380 | R2081 | SWITCH,LEVEL | 0000 | TMP | TMP | GEN | TMP | SWITCH,LEVEL: | SWITCH: LEVEL, SPECIAL FEATURES FTL70 C/W FEL54 | CAT | EA |  |  |  |  | OK8cGFT5ze | R14 | 2021-07-15 15:25:23 | 2021-12-08 01:08:56
9913056381 | R2275 | VALVE,GATE | 0000 | TMP | TMP | GEN | TMP | VALVE,GATE: 12IN;600;WCB;RF;BB | VALVE: GATE, SIZE 12 IN, DESIGN RATING 600 PSI, CONNECTION RF FLANGE, BODY MATERIAL CAST STEEL ASTM A216-WCB, TRIM ASTM A216-WCB BONNET, ASTM A182-F316 STEM, ASTM A105 + ENP SEAT, A515 GR.70 + ENP GATE, PORT FULL, TYPE THRU CONDUIT SLAB GATE, OPERATED GEAR, TEMPERATURE RATING -20 TO 550 DEG F, SOFTGOODS GRAPHITE PACKING, STYLE BOLTED BONNET, SPECIAL FEATURES API 6D | CAT | EA |  |  |  |  | aa52LvePHS | R08 | 2021-07-15 15:25:23 | 2021-08-23 22:52:14
9913056382 | 07428 | GAUGE,PRESSURE | 0000 | TMP | TMP | GEN | TMP | GAUGE,PRES: 0-20BAR;100;1/2NPT;304;LO;DR | GAUGE: PRESSURE, RANGE 0 TO 20 BAR, DIAL SIZE 100MM, SIZE/CONNECTION 1/2 IN MALE NPT, CASE MATERIAL STAINLESS STEEL 304, TUBE MATERIAL STAINLESS STEEL 316L, CONNECTION MATERIAL STAINLESS STEEL 316L, CONNECTION LOCATION LOWER, MOUNT DIRECT, FILLED DRY, ACTUATION TYPE BOURDON TUBE, ACCURACY +/-0.5% FS | QA | EA |  |  |  |  | aa52LvePHS | R05 | 2021-07-15 15:25:23 | 2021-08-27 20:42:47
9913056383 |  |  |  | Stock | K65 | GEN |  |  |  | RAW | EA |  |  |  |  | admin |  | 2021-07-15 15:25:23 | 2021-07-15 15:25:23
9913056384 |  |  |  | Stock | K65 | GEN |  |  |  | RAW | EA |  |  |  |  | admin |  | 2021-07-15 15:25:23 | 2021-07-15 15:25:23
9913056385 | R0019 | ADAPTER | 0000 | TMP | TMP | GEN | TMP | ADAPTER: | ADAPTER: TYPE COUPLER SC CONNECTOR, MATERIAL DUPLEX | CAT | EA |  |  |  |  | ZgH3cidbSh |  | 2021-07-15 15:25:23 | 2021-12-13 02:45:23
9913056386 | 00882 | GLAND,CABLE | 5975 | Stock | K68 | GEN | TMP | GLAND,CABLE: M20;9.5-16MM;SS316;IP68 | GLAND: CABLE, TYPE STRAIGHT, CONNECTION SIZE M20 X 1.5MM, CLAMPING CAPACITY 9.5 TO 16MM, MATERIAL STAINLESS STEEL 316, PROTECTION CLASS IP66, IP67 & IP68, INDUSTRY STANDARD IEC/EN 60529 & NEMA 4X, ADDITIONAL ITEMS C/W LOCK NUT, NYLON WASHER & SERRATED WASHER | QA | EA |  |  |  |  | jayadi | R07 | 2021-07-15 15:25:23 | 2021-10-19 21:16:02
9913056387 | 00882 | GLAND,CABLE | 5975 | Stock | K68 | GEN | TMP | GLAND,CABLE: M25;16.9-26MM;SS316;IP68 | GLAND: CABLE, TYPE STRAIGHT, CONNECTION SIZE M25 X 1.5MM, CLAMPING CAPACITY 16.9 TO 26MM, MATERIAL STAINLESS STEEL 316, PROTECTION CLASS IP66, IP67 & IP68, INDUSTRY STANDARD IEC/EN 60529 & NEMA 4X, ADDITIONAL ITEMS C/W LOCK NUT, NYLON WASHER & SERRATED WASHER | QA | EA |  |  |  |  | jayadi | R07 | 2021-07-15 15:25:23 | 2021-10-19 21:19:39
9913056388 | 00882 | GLAND,CABLE | 5975 | Stock | K68 | GEN | TMP | GLAND,CABLE: M32;22-33MM;SS316;IP68 | GLAND: CABLE, TYPE STRAIGHT, CONNECTION SIZE M32 X 1.5MM, CLAMPING CAPACITY 22 TO 33MM, MATERIAL STAINLESS STEEL 316, PROTECTION CLASS IP66, IP67 & IP68, INDUSTRY STANDARD IEC/EN 60529 & NEMA 4X, ADDITIONAL ITEMS C/W LOCK NUT, NYLON WASHER & SERRATED WASHER | QA | EA |  |  |  |  | jayadi | R07 | 2021-07-15 15:25:23 | 2021-10-19 21:22:39
9913056389 | R2269 | VALVE,BALL | 0000 | Stock | K77 | GEN | TMP | VALVE,BALL: 2WY;1/2IN;2500;FTG;3PC;LVR | VALVE: BALL, SIZE 1/2 IN, DESIGN RATING 2500 PSI, CONNECTION TUBE FITTING, BODY MATERIAL STAINLESS STEEL 316, TRIM STAINLESS STEEL BALL & STEM, PEEK SEAT, PORT FULL, TYPE 3 PIECE BODY, OPERATED HAND LEVER, TEMPERATURE RATING -25 TO 200 DEG C, SOFTGOODS GRAFOIL SEAL, CONFIGURATION 2-WAY, SPECIAL FEATURES STEAM SERVICE | QA | EA |  |  |  |  | jayadi | R08 | 2021-07-15 15:25:23 | 2021-10-07 22:49:46
9913056390 | R1826 | SEAL | 0000 | TMP | TMP | GEN | TMP | SEAL: | SEAL: TYPE SEAL CONNECTION, SEAL POT RESERVOIR, SIZE 1/2 INCH NPT, SCH 80, MATERIAL 316SS | CAT | EA |  |  |  |  | qeXzd9NC4t |  | 2021-07-15 15:25:23 | 2021-12-13 01:40:12
9913056391 | R1702 | RELAY | 0000 | TMP | TMP | GEN | TMP | RELAY: | RELAY: TYPE FEEDER PROTECTION | CAT | EA |  |  |  |  | qeXzd9NC4t |  | 2021-07-15 15:25:23 | 2021-12-10 17:44:33
9913056392 | R1228 | LAMP,INCANDESCENT | 0000 | Stock | K69 | GEN | TMP | LAMP,INCAND: | LAMP: INCANDESCENT, TYPE TL, WATTAGE 28W, VOLTAGE 220VAC | CAT | EA |  |  |  |  | akmal |  | 2021-07-15 15:25:23 | 2021-12-11 22:25:17
9913056393 |  |  |  | Stock | K65 | GEN |  |  |  | RAW | EA |  |  |  |  | admin |  | 2021-07-15 15:25:23 | 2021-07-15 15:25:23
9913056394 | R1228 | LAMP,INCANDESCENT | 0000 | Stock | K69 | GEN | TMP | LAMP,INCAND: 18W;220V | LAMP: INCANDESCENT, TYPE TL-D, WATTAGE 18W, VOLTAGE 220V, SPECIAL FEATURES UV RESISTANT | CAT | EA |  |  |  |  | akmal |  | 2021-07-15 15:25:23 | 2021-12-11 22:21:50
9913056395 | R1404 | NIPPLE,PIPE HEX | 4730 | Stock | K76 | GEN | TMP | NIPPLE,HEX: 1/2 MNPT;7700;SS316;2IN | NIPPLE: PIPE HEX, SIZE 1/2 IN, CONNECTION MALE NPT, LENGTH 2 IN, RATING 7700 PSI, MATERIAL STAINLESS STEEL 316, SPECIFICATION ASTM A276 | QA | EA |  |  |  |  | jayadi | R05 | 2021-07-15 15:25:23 | 2021-08-31 10:36:40
9913056396 | 06073 | CAP,PIPE | 4730 | TMP | TMP | GEN | TMP | CAP,PIPE: 2IN;3000PSI;A105;FNPT;GALV | CAP: PIPE, SIZE 2 IN, CONNECTION FEMALE NPT, RATING 3000 PSI, MATERIAL CARBON STEEL, SPECIFICATION ASTM A105, FINISH GALVANIZED, STRUCTURE SEAMLESS | QA | EA |  |  |  |  | akmal | R04 | 2021-07-15 15:25:23 | 2021-07-22 14:05:08
9913056397 | R1826 | SEAL | 0000 | TMP | TMP | GEN | TMP | SEAL: | SEAL: TYPE SEAL POT, SIZE 3 IN, MATERIAL STAINLESS STEEL, SPECIAL FEATURES SCH 80, 4 X 1/2 IN FNPT, DESIGN PRESSURE 132 BARG, LENGTH 30 CM, USAGE DESIGN STEAM FLOW MEASUREMENT, MFG. PARKER OR EQUAL | CAT | EA |  |  |  |  | 8r6B1NWKgK | R15 | 2021-07-15 15:25:23 | 2021-12-08 13:41:00
9913056398 | R0947 | GASKET,RING JOINT | 5330 | Stock | K85 | GEN | TMP | GASKET,RTJ: OCT;16IN;SS316 | GASKET: RING JOINT, PIPE SIZE 16 IN, PRESSURE RATING 600 TO 2000 PSI, API NUMBER RX65, MATERIAL STAINLESS STEEL 316, SHAPE OCTAGONAL, INDUSTRY STANDARD ASME B16.20 | CAT | PC |  |  |  |  | akmal | R11 | 2021-07-15 15:25:23 | 2021-09-03 10:55:46
9913056399 | R2275 | VALVE,GATE | 0000 | TMP | TMP | GEN | TMP | VALVE,GATE: 10IN;600;WCB;RF;BB;BSF | VALVE: GATE, SIZE 10 IN, DESIGN RATING 600 PSI, CONNECTION RF FLANGE, BODY MATERIAL CAST STEEL ASTM A216-WCB, TRIM ASTM A216-WCB BONNET, ASTM A182-F316 STEM, ASTM A105 + ENP SEAT, A515 GR.70 + ENP GATE, PORT FULL, TYPE THRU CONDUIT SLAB GATE, OPERATED GEAR, TEMPERATURE RATING -20 TO 550 DEG F, SOFTGOODS GRAPHITE PACKING, STYLE BOLTED BONNET, STEM DESIGN RISING WITH BACK SEAT FEATURE, SPECIAL FEATURES API 6D | CAT | EA |  |  |  |  | aa52LvePHS | R08 | 2021-07-15 15:25:23 | 2021-08-19 22:50:31
9913056400 | R0543 | COMPOUND,SEALING | 0000 | Stock | K88 | GEN | TMP | COMPOUND: 1KG | COMPOUND: SEALING, TYPE GASKET, METALLIC JOINT OF STEAM AND GAS TURBINES, COLOR RED, CONTAINER CAN OF 1KG, STRENGTH 550 TO 570 BAR | CAT | CAN |  |  |  |  | syaiful | R12 | 2021-07-15 15:25:23 | 2021-11-25 11:04:22
9913056401 | R1492 | PASTE | 0000 | TMP | TMP | GEN | TMP | PASTE: | PASTE: TYPE RED TOUCH, CONTAINER 200 ML, ADDITIONAL EQUIPMENT DATA CONTACT INSPECTION, MANUFACTURER DAIZO NICHIMOLY, MANUFACTURER REFERENCE COMPLETE WITH MSDS, COO/COA | CAT | CAN |  |  |  |  | dadan | R15 | 2021-07-15 15:25:23 | 2021-12-08 14:42:51
9913056402 | R1352 | MODULE | 0000 | Stock | K60 | GEN | TMP | MODULE: | MODULE: TYPE CONTROL CONSOLE, POWER SOURCE 120- 230 VAC, EQUIPMENT TYPE/MODEL AP9922C, ADDITIONAL EQUIPMENT DATA BATTERY MANAGEMENT SYSTEM BMS HVA MASTER UNIT, PROVEN INDUSTRIAL FOR CONTROL APPLICATION AND HARSH ENVIRONMENTS, MAX SUPPORT STRING BATTERY 560 VDC, UPPORT FOR LEAD-ACID BATTERY 2 TO 12 VDC AND NI-CAD BATTERY1.2 TO 2.4 VDC, INTEGRATED WITH NETWORK INTERFACE, MANUFACTURER APC, MANUFACTURER REFERENCE CONNECTION, MATERIAL DELIVERY COMPLETED WITH COO AND COC | CAT | EA |  |  |  |  | dadan | R15 | 2021-07-15 15:25:23 | 2021-12-08 15:18:49
9913056403 | 03798 | FLANGE,PIPE | 4730 | Stock | K09 | GEN | TMP | FLANGE: WN;RTJ;12IN;900PSI;AISI 4130;BLK | FLANGE: PIPE, SIZE 12 IN, RATING 900 PSI, FACE RING TYPE JOINT, MATERIAL ALLOY STEEL, TYPE WELD NECK, SPECIFICATION AISI 4130, FINISH BLACK OXIDE, INDUSTRY STANDARD API 6A, NUMBER OF HOLE 20, BOLT HOLE DIAMETER 35MM | QA | EA |  |  |  |  | jayadi | R13 | 2021-07-15 15:25:23 | 2021-12-01 11:02:27
9913056404 | 15951 | STUD-BOLT,ALL-THREAD | 5307 | Stock | K81 | GEN | TMP | STUDBOLT: 7/8-9UNC X 170MM;B7M;BLK;NUT | STUD-BOLT: ALL-THREAD, DIAMETER 7/8 IN, LENGTH 170MM, THREADS 9 UNC, MATERIAL ALLOY STEEL, SPECIFICATION ASTM A193, GRADE B7M, FINISH BLACK OXIDE, ADDITIONAL ITEMS C/W 2 HEX NUT ASTM A194-2HM | QA | EA |  |  |  |  | bursah | R01 | 2021-07-16 05:39:34 | 2021-07-17 23:11:34
9913056405 | 15951 | STUD-BOLT,ALL-THREAD | 5307 | Stock | K81 | GEN | TMP | STUDBOLT: 1-1/8-7UNC X 265MM;B7M;BLK;NUT | STUD-BOLT: ALL-THREAD, DIAMETER 1-1/8 IN, LENGTH 265MM, THREADS 7 UNC, MATERIAL ALLOY STEEL, SPECIFICATION ASTM A193, GRADE B7M, FINISH BLACK OXIDE, ADDITIONAL ITEMS C/W 2 HEX NUT ASTM A194-2HM | QA | EA |  |  |  |  | akmal | R01 | 2021-07-16 05:08:26 | 2021-07-18 00:38:40
9913056406 | 15951 | STUD-BOLT,ALL-THREAD | 5307 | Stock | K81 | GEN | TMP | STUDBOLT: 1/2-13UNC X 135MM;B8;NUT | STUD-BOLT: ALL-THREAD, DIAMETER 1/2 IN, LENGTH 135MM, THREADS 13 UNC, MATERIAL STAINLESS STEEL 304, SPECIFICATION ASTM A193, GRADE B8, ADDITIONAL ITEMS C/W 2 HEX NUT ASTM A194-8 | QA | EA |  |  |  |  | akmal | R01 | 2021-07-16 05:13:08 | 2021-07-17 18:38:03
9913056407 | 15951 | STUD-BOLT,ALL-THREAD | 5307 | Stock | K81 | GEN | TMP | STUDBOLT: 5/8-11UNC X 95MM;B8;NUT | STUD-BOLT: ALL-THREAD, DIAMETER 5/8 IN, LENGTH 95MM, THREADS 11 UNC, MATERIAL STAINLESS STEEL 304, SPECIFICATION ASTM A193, GRADE B8, ADDITIONAL ITEMS C/W 2 HEX NUT ASTM A194-8 | QA | EA |  |  |  |  | bursah | R01 | 2021-07-16 02:44:46 | 2021-07-17 18:41:57
9913056408 | 03798 | FLANGE,PIPE | 4730 | Stock | K76 | GEN | TMP | FLANGE: WN;RF;1/2IN;300PSI;F304 | FLANGE: PIPE, SIZE 1/2 IN, RATING 300 PSI, FACE RAISED FACE, MATERIAL STAINLESS STEEL 304, TYPE WELD NECK, SPECIFICATION ASTM A182, GRADE F304, INDUSTRY STANDARD ASME B16.5, NUMBER OF HOLE 4, BOLT HOLE DIAMETER 16MM | QA | EA |  |  |  |  | dzikri | R02 | 2021-07-18 04:23:10 | 2021-07-18 15:23:53
9913056409 | 03798 | FLANGE,PIPE | 4730 | Stock | K76 | GEN | TMP | FLANGE: WN;RF;3/4IN;600PSI;F304 | FLANGE: PIPE, SIZE 3/4 IN, RATING 600 PSI, FACE RAISED FACE, MATERIAL STAINLESS STEEL 304, TYPE WELD NECK, SPECIFICATION ASTM A182, GRADE F304, INDUSTRY STANDARD ASME B16.5, NUMBER OF HOLE 4, BOLT HOLE DIAMETER 19MM | QA | EA |  |  |  |  | dzikri | R02 | 2021-07-18 04:24:06 | 2021-07-18 15:25:35
9913056410 | 03798 | FLANGE,PIPE | 4730 | Stock | K76 | GEN | TMP | FLANGE: WN;RF;1IN;600PSI;F304 | FLANGE: PIPE, SIZE 1 IN, RATING 600 PSI, FACE RAISED FACE, MATERIAL STAINLESS STEEL 304, TYPE WELD NECK, SPECIFICATION ASTM A182, GRADE F304, INDUSTRY STANDARD ASME B16.5, NUMBER OF HOLE 4, BOLT HOLE DIAMETER 19MM | QA | EA |  |  |  |  | dzikri | R02 | 2021-07-18 04:22:08 | 2021-07-18 15:22:58
9913056411 | 03798 | FLANGE,PIPE | 4730 | Stock | K76 | GEN | TMP | FLANGE: WN;RF;1IN;300PSI;F304 | FLANGE: PIPE, SIZE 1 IN, RATING 300 PSI, FACE RAISED FACE, MATERIAL STAINLESS STEEL 304, TYPE WELD NECK, SPECIFICATION ASTM A182, GRADE F304, INDUSTRY STANDARD ASME B16.5, NUMBER OF HOLE 4, BOLT HOLE DIAMETER 19MM | QA | EA |  |  |  |  | dzikri | R02 | 2021-07-18 03:56:26 | 2021-07-18 14:58:09
9913056412 | 03798 | FLANGE,PIPE | 4730 | Stock | K76 | GEN | TMP | FLANGE: BLIND;RF;1IN;300PSI;F304 | FLANGE: PIPE, SIZE 1 IN, RATING 300 PSI, FACE RAISED FACE, MATERIAL STAINLESS STEEL 304, TYPE BLIND, SPECIFICATION ASTM A182, GRADE F304, INDUSTRY STANDARD ASME B16.5, NUMBER OF HOLE 4, BOLT HOLE DIAMETER 19MM | QA | EA |  |  |  |  | dzikri | R02 | 2021-07-17 15:18:21 | 2021-07-19 13:36:44
9913056413 | 08505 | REDUCER,PIPE | 4730 | TMP | TMP | GEN | TMP | REDUCER: CONC;1X3/4IN;S40;F304;BW;SMLS | REDUCER: PIPE, TYPE CONCENTRIC, SIZE 1 X 3/4 IN, CONNECTION BUTTWELD, RATING SCH 40S, MATERIAL STAINLESS STEEL 304, SPECIFICATION ASTM A182, GRADE F304, STRUCTURE SEAMLESS, INDUSTRY STANDARD ASME B16.9 | QA | EA |  |  |  |  | syaiful | R03 | 2021-07-15 15:25:23 | 2021-07-25 11:22:02
9913056414 | 08505 | REDUCER,PIPE | 4730 | TMP | TMP | GEN | TMP | REDUCER: | REDUCER: PIPE, | RAW | EA |  |  |  |  | syaiful |  | 2021-07-15 15:25:23 | 2021-07-21 21:12:49
9913056415 | 03805 | TEE,PIPE | 4730 | TMP | TMP | GEN | TMP | TEE: EQUAL;1IN;S40;F304;BW;SML | TEE: PIPE, TYPE EQUAL, SIZE 1 IN, CONNECTION BUTTWELD, RATING SCH 40S, MATERIAL STAINLESS STEEL 304, SPECIFICATION ASTM A182, GRADE F304, STRUCTURE SEAMLESS, INDUSTRY STANDARD ASME B16.9 | QA | EA |  |  |  |  | syaiful | R03 | 2021-07-15 15:25:23 | 2021-08-10 09:36:11
9913056416 | 03768 | ELBOW,PIPE | 4730 | Stock | TMP | GEN | TMP | ELBOW: 90D;1IN;S40 | ELBOW: PIPE, SIZE 1 IN, DEGREE 90, RATING SCH 40S, MATERIAL STAINLESS STEEL 304, SPECIFICATION ASTM A304 | CAT | EA |  |  |  |  | akmal |  | 2021-07-15 15:25:23 | 2021-12-10 14:13:02
9913056417 | 28335 | O-LET,PIPE | 4730 | TMP | TMP | GEN | TMP | O-LET: WELDOLET;2X1IN;S40;F304L;BW | O-LET: PIPE, TYPE WELDOLET, RUN PIPE SIZE 2 IN, OUTLET SIZE 1 IN, RATING SCH 40S, CONNECTION BUTTWELD, MATERIAL STAINLESS STEEL 304L, SPECIFICATION ASTM A182, GRADE F304L, INDUSTRY STANDARD ASME B16.9 | QA | EA |  |  |  |  | akmal | R03 | 2021-07-15 15:25:23 | 2021-07-23 09:57:46
9913056418 | 37840 | GASKET,SPIRAL WOUND | 5330 | Stock | K85 | GEN | TMP | GASKET,SW: IOR;1/2IN;300;GR;316/316/CS | GASKET: SPIRAL WOUND, PIPE SIZE 1/2 IN, PRESSURE RATING 300 PSI, INNER RING MATERIAL STAINLESS STEEL 316, OUTER RING MATERIAL CARBON STEEL, FILLER MATERIAL GRAPHITE, WINDING MATERIAL STAINLESS STEEL 316, STYLE INNER AND OUTER RING, SHAPE ROUND, INDUSTRY STANDARD ASME B16.20 | QA | EA |  |  |  |  | syaiful | R02 | 2021-07-17 03:56:28 | 2021-07-19 13:20:29
9913056419 | 37840 | GASKET,SPIRAL WOUND | 5330 | Stock | K85 | GEN | TMP | GASKET,SW: IOR;3/4IN;300;GR;316/316/CS | GASKET: SPIRAL WOUND, PIPE SIZE 3/4 IN, PRESSURE RATING 300 PSI, INNER RING MATERIAL STAINLESS STEEL 316, OUTER RING MATERIAL CARBON STEEL, FILLER MATERIAL GRAPHITE, WINDING MATERIAL STAINLESS STEEL 316, STYLE INNER AND OUTER RING, SHAPE ROUND, INDUSTRY STANDARD ASME B16.20 | QA | EA |  |  |  |  | syaiful | R02 | 2021-07-17 03:57:32 | 2021-07-19 13:20:29
9913056420 | 37840 | GASKET,SPIRAL WOUND | 5330 | Stock | K85 | GEN | TMP | GASKET,SW: IOR;1IN;300;GR;316/316/CS | GASKET: SPIRAL WOUND, PIPE SIZE 1 IN, PRESSURE RATING 300 PSI, INNER RING MATERIAL STAINLESS STEEL 316, OUTER RING MATERIAL CARBON STEEL, FILLER MATERIAL GRAPHITE, WINDING MATERIAL STAINLESS STEEL 316, STYLE INNER AND OUTER RING, SHAPE ROUND, INDUSTRY STANDARD ASME B16.20 | QA | EA |  |  |  |  | syaiful | R02 | 2021-07-17 03:58:24 | 2021-07-19 13:20:30
9913056421 | 37840 | GASKET,SPIRAL WOUND | 5330 | Stock | K85 | GEN | TMP | GASKET,SW: IOR;1IN;600;GR;316/316/CS | GASKET: SPIRAL WOUND, PIPE SIZE 1 IN, PRESSURE RATING 600 PSI, INNER RING MATERIAL STAINLESS STEEL 316, OUTER RING MATERIAL CARBON STEEL, FILLER MATERIAL GRAPHITE, WINDING MATERIAL STAINLESS STEEL 316, STYLE INNER AND OUTER RING, SHAPE ROUND, INDUSTRY STANDARD ASME B16.20 | QA | EA |  |  |  |  | syaiful | R02 | 2021-07-17 03:59:19 | 2021-07-19 13:20:30
9913056422 | R0151 | BEARING | 0000 | TMP | TMP | GEN | TMP | BEARING: | BEARING: TYPE ANGULAR DOUBLE ROW, SPECIAL FEATURES SKF 3017 | CAT | EA |  |  |  |  | qeXzd9NC4t |  | 2021-07-15 15:25:23 | 2021-12-13 09:05:42
9913056423 | R0158 | BEARING,ROLLER | 3110 | Stock | K58 | GEN | TMP | BEARING,RLR: | BEARING: ROLLER, TYPE RADIAL ROLLER, SPECIAL FEATURES SKF 3012 | CAT | EA |  |  |  |  | qeXzd9NC4t |  | 2021-07-15 15:25:23 | 2021-12-13 09:16:35
9913056424 |  |  |  | Stock | K76 | GEN |  |  |  | RAW | EA |  |  |  |  | admin |  | 2021-07-15 15:25:23 | 2021-07-15 15:25:23
9913056425 | R2202 | TRANSMITTER | 0000 | TMP | TMP | GEN | TMP | TRANSMITTER: | TRANSMITTER: TYPE FLOW, SPECIAL FEATURES SERIES 8000 WAFER, PIPE SIZE 3 INCH, MATERIAL STAINLESS STEEL, COMPLETED WITH COO, COC AND CALIBRATION REPORT | CAT | EA |  |  |  |  | 2zAOHdDtW9 | R15 | 2021-07-15 15:25:23 | 2021-12-08 09:07:51
9913056426 |  |  |  | Stock | K63 | GEN |  |  |  | RAW | SET |  |  |  |  | admin |  | 2021-07-15 15:25:23 | 2021-07-15 15:25:23
9913056427 | R0359 | CALIBRATOR | 0000 | TMP | TMP | GEN | TMP | CALIBRATOR: | CALIBRATOR: TYPE PRESSURE MODULE, RANGE 0 TO 5000 PSI | CAT | EA |  |  |  |  | syaiful | R12 | 2021-07-15 15:25:23 | 2021-09-20 19:05:24
9913056428 | R0359 | CALIBRATOR | 0000 | TMP | TMP | GEN | TMP | CALIBRATOR: | CALIBRATOR: TYPE PRESSURE MODULE, RANGE 0 TO 1000 PSI | CAT | EA |  |  |  |  | syaiful | R12 | 2021-07-15 15:25:23 | 2021-09-20 19:04:28
9913056429 | R0359 | CALIBRATOR | 0000 | TMP | TMP | GEN | TMP | CALIBRATOR: | CALIBRATOR: TYPE PRESSURE MODULE, RANGE 0 TO 30 PSIA | CAT | EA |  |  |  |  | syaiful | R12 | 2021-07-15 15:25:23 | 2021-09-20 19:07:18
9913056430 | R0359 | CALIBRATOR | 0000 | TMP | TMP | GEN | TMP | CALIBRATOR: | CALIBRATOR: TYPE PRESSURE MODULE, RANGE -15 TO 300 PSI | CAT | EA |  |  |  |  | syaiful | R12 | 2021-07-15 15:25:23 | 2021-09-20 19:08:07
9913056431 |  |  |  | Stock | K63 | GEN |  |  |  | RAW | EA |  |  |  |  | admin |  | 2021-07-15 15:25:23 | 2021-07-15 15:25:23
9913056432 | R0577 | CONTROLLER | 0000 | TMP | TMP | GEN | TMP | CONTROLLER: | CONTROLLER: TYPE PACSYSTEMS RX3I RACKLESS CPU 6 ETHERNET PORTS | CAT | SET |  |  |  |  | qeXzd9NC4t | R14 | 2021-07-15 15:25:23 | 2021-12-08 12:57:39
9913056433 |  |  |  | Stock | K63 | GEN |  |  |  | RAW | EA |  |  |  |  | admin |  | 2021-07-15 15:25:23 | 2021-07-15 15:25:23
9913056434 | R0698 | DETECTOR | 0000 | TMP | TMP | GEN | TMP | DETECTOR: | DETECTOR: TYPE GASTEC, TUBE AMMONIA, SPECIAL FEATURES EASURE RANGE 0.05 -3.52 %, SCALE RANGE 0.05 -1.6 %, 10 TUBES PER BOX | CAT | BX |  |  |  |  | ZgH3cidbSh | R14 | 2021-07-15 15:25:23 | 2021-12-08 03:28:49
9913056435 |  |  |  | Stock | K90 | GEN |  |  |  | RAW | PC |  |  |  |  | admin |  | 2021-07-15 15:25:23 | 2021-07-15 15:25:23
9913056436 |  |  |  | Stock | K90 | GEN |  |  |  | RAW | EA |  |  |  |  | admin |  | 2021-07-15 15:25:23 | 2021-07-15 15:25:23
9913056437 |  |  |  | Stock | K90 | GEN |  |  |  | RAW | EA |  |  |  |  | admin |  | 2021-07-15 15:25:23 | 2021-07-15 15:25:23
9913056438 |  |  |  | Stock | K90 | GEN |  |  |  | RAW | EA |  |  |  |  | admin |  | 2021-07-15 15:25:23 | 2021-07-15 15:25:23
9913056439 | R0602 | COUPLER | 0000 | Stock | K73 | GEN | TMP | COUPLER: FF QUICK STEM;1/4IN;MNPT;SS316 | COUPLER: TYPE FULL FLOW QUICK CONNECT STEM, SIZE 1/4 IN, CONNECTION MALE NPT, MATERIAL STAINLESS STEEL 316 | QA | EA |  |  |  |  | jayadi | R09 | 2021-07-15 15:25:23 | 2021-10-27 03:10:32
9913056440 | R1352 | MODULE | 0000 | Stock | K60 | GEN | TMP | MODULE: STND ALONE PROCESSOR;BMEP586040C | MODULE: TYPE STAND ALONE PROCESSOR, MODICON M580, LEVEL 6, SPECIAL FEATURES 1 ETH SERVICE PORT, 2 ETH NETWORK PORT, 1 MINI USB PORT, REMOTE COATED, USAGE DESIGN DIO AND RIO SCANNER, MANUFACTURER SCHNEIDER, MANUFACTURER REFERENCE BMEP586040C | QA | EA |  |  |  |  | jayadi | R09 | 2021-07-15 15:25:23 | 2021-11-12 21:20:07
9913056441 | R1352 | MODULE | 0000 | Stock | K60 | GEN | TMP | MODULE: REDUNDANT PROCESSOR;BMEH584040C | MODULE: TYPE REDUNDANT PROCESSOR MODICON M580, SPECIAL FEATURES HOT STANDBY LEVEL 4, REMOTE COATED, 1 ETH SERVICE PORT, 2 ETH NETWORK PORT, 1 MINI USB PORT, USAGE DESIGN DIO AND RIO SCANNER, MANUFACTURER SCHNEIDER, MANUFACTURER REFERENCE BMEH584040C | QA | EA |  |  |  |  | jayadi | R09 | 2021-07-15 15:25:23 | 2021-11-12 21:12:39
9913056442 | R1353 | MODULE,POWER SUPPLY | 0000 | Stock | K60 | GEN | TMP | MODULE,POWER: | MODULE: POWER SUPPLY, INPUT 24-48VDC, OUTPUT 40W 24VDC, SPECIAL FEATURES REDUNDANT POWER SUPPLY MODULE X80, HARSH, MANUFACTURER SCHNEIDER ELECTRIC, MANUFACTURER REFERENCE BMXCPS4022H | CAT | EA |  |  |  |  | bSXVchTrki | R15 | 2021-07-15 15:25:23 | 2021-12-08 12:17:38
9913056443 | R1645 | RACK | 0000 | TMP | TMP | GEN | TMP | RACK: | RACK: TYPE ETHERNET BLACKPLANES 10 SLOT, USAGE DESIGN X80, DUAL POWER SUPPLY, MANUFACTURER SCHNEIDER, MANUFACTURER REFERENCE BMEXBP0602H | CAT | EA |  |  |  |  | bursah | R12 | 2021-07-15 15:25:23 | 2021-11-23 20:15:03
9913056444 | R1352 | MODULE | 0000 | Stock | K60 | GEN | TMP | MODULE: FO REPEATER MM/LC;BMXNRP0200 | MODULE: TYPE FIBRE OPTIC REPEATER MM/LC 2CH 100 MB, SPECIAL FEATURES 2 PORT RJ45, 2 PORT FO, OPERATING DISTANCE 0 TO 2000M, MANUFACTURER SCHNEIDER, MANUFACTURER REFERENCE BMXNRP0200 | QA | EA |  |  |  |  | jayadi | R09 | 2021-07-15 15:25:23 | 2021-11-12 21:05:05
9913056445 | R1352 | MODULE | 0000 | Stock | K60 | GEN | TMP | MODULE: COMM MODICON M580;BMENOC0301 | MODULE: TYPE COMMUNICATION MODICON M580, SPECIAL FEATURES TRANSMITION RATE 10/100 MBPS, 3 ETHERNET PORT, CONNECTOR RJ45, MANUFACTURER SCHNEIDER, MANUFACTURER REFERENCE BMENOC0301 | QA | EA |  |  |  |  | jayadi | R09 | 2021-07-15 15:25:23 | 2021-11-12 20:16:48
9913056446 | R1352 | MODULE | 0000 | Stock | K60 | GEN | TMP | MODULE: ETHERNET SWITCH;TCSESM083F2CU0 | MODULE: TYPE ETHERNET TCP/IP MANAGED SWITCH, SPECIAL FEATURES 2 PORT FIBER OPTIC, 6 PORT ETHERNET PORT, DUPLEX SC FO, SHIELDED RJ45 COPPER CABLE, MANUFACTURER SCHNEIDER, MANUFACTURER REFERENCE TCSESM083F2CU0 | QA | EA |  |  |  |  | jayadi | R09 | 2021-07-15 15:25:23 | 2021-11-12 20:21:55
9913056447 | R0346 | CABLE | 0000 | TMP | TMP | GEN | TMP | CABLE: | CABLE: TYPE UTP CAT 5E, SIZE 24 AWG, CONSTRUCTION 4 PAIR, SPECIAL FEATURES UNSHIELDED | CAT | RL |  |  |  |  | syaiful |  | 2021-07-15 15:25:23 | 2021-12-14 11:32:31
9913056448 | R2275 | VALVE,GATE | 0000 | TMP | TMP | GEN | TMP | VALVE,GATE: 16IN;600;WCB;RF;BB;BSF | VALVE: GATE, SIZE 16 IN, DESIGN RATING 600 PSI, CONNECTION RF FLANGE, BODY MATERIAL CAST STEEL ASTM A216-WCB, TRIM ASTM A216-WCB BONNET, ASTM A182-F316 STEM, ASTM A105 + ENP SEAT, A515 GR.70 + ENP GATE, PORT FULL, TYPE THRU CONDUIT SLAB GATE, OPERATED GEAR, TEMPERATURE RATING -20 TO 450 DEG F, SOFTGOODS GRAPHITE PACKING, STYLE BOLTED BONNET, STEM DESIGN RISING WITH BACK SEAT FEATURE, SPECIAL FEATURES API 6D, C/W ELECTRIC MOTOR ACTUATOR | CAT | EA |  |  |  |  | aa52LvePHS | R08 | 2021-07-15 15:25:23 | 2021-08-19 22:47:21
9913056449 |  |  |  | Stock | K42 | GEN |  |  |  | RAW | RL |  |  |  |  | admin |  | 2021-07-15 15:25:23 | 2021-07-15 15:25:23
9913056450 | R0744 | DISPLAY | 0000 | TMP | TMP | GEN | TMP | DISPLAY: VGA | DISPLAY: TYPE VGA, SPECIAL FEATURES CLASS I, DIVISION 2, 10 IN ADVANTECH DISPLAY, DELIVERY COMPLETE WITH COO AND COM | CAT | EA |  |  |  |  | ZgH3cidbSh | R14 | 2021-07-15 15:25:23 | 2021-12-08 03:34:00
9913056451 | R0346 | CABLE | 0000 | TMP | TMP | GEN | TMP | CABLE: | CABLE: TYPE INSTRUMENT | RAW | M |  |  |  |  | jayadi |  | 2021-07-15 15:25:23 | 2021-10-28 19:46:21
9913056452 | 00882 | GLAND,CABLE | 5975 | Stock | K68 | GEN | TMP | GLAND,CABLE: 1 NPT;22-33MM;SS316;IP68 | GLAND: CABLE, TYPE STRAIGHT, CONNECTION SIZE 1 IN NPT, CLAMPING CAPACITY 22 TO 33MM, MATERIAL STAINLESS STEEL 316, PROTECTION CLASS IP66, IP67 & IP68, INDUSTRY STANDARD IEC/EN 60529 & NEMA 4X, ADDITIONAL ITEMS C/W LOCK NUT, NYLON WASHER & SERRATED WASHER | QA | EA |  |  |  |  | jayadi | R07 | 2021-07-15 15:25:23 | 2021-10-19 21:04:37
9913056453 | 00882 | GLAND,CABLE | 0000 | Stock | K68 | GEN | TMP | GLAND,CABLE: M25;PVC;GRY | GLAND: CABLE, TYPE STRAIGHT, CONNECTION SIZE M25 X 1.5MM, CLAMPING CAPACITY 25MM, MATERIAL PVC, COLOUR GREY, ADDITIONAL ITEMS C/W LOCK NUT | CAT | EA |  |  |  |  | akmal | R12 | 2021-07-15 15:25:23 | 2021-11-10 15:57:09
9913056454 | R1352 | MODULE | 0000 | Stock | K60 | GEN | TMP | MODULE: ETHERNET;YOKOGAWA;ALE-111-SE1 | MODULE: TYPE ETHERNET COMMUNICATION, SPECIAL FEATURES STANDARD TYPE, EXPLOSION PROTECTION, ISA STANDARD G3, MANUFACTURER YOKOGAWA, MANUFACTURER REFERENCE ALE-111-SE1 | QA | EA |  |  |  |  | jayadi | R09 | 2021-07-15 15:25:23 | 2021-11-12 18:59:55
9913056455 | R1476 | PANEL | 0000 | TMP | TMP | GEN | TMP | PANEL: | CABLE: TYPE INSTRUMENT | CAT | M |  |  |  |  | burhan |  | 2021-07-15 15:25:23 | 2021-12-11 18:08:02
9913056456 |  |  |  | Stock | K59 | GEN |  |  |  | RAW | EA |  |  |  |  | admin |  | 2021-07-15 15:25:23 | 2021-07-15 15:25:23
9913056457 |  |  |  | Stock | K59 | GEN |  |  |  | RAW | EA |  |  |  |  | admin |  | 2021-07-15 15:25:23 | 2021-07-15 15:25:23
9913056458 |  |  |  | Stock | K59 | GEN |  |  |  | RAW | EA |  |  |  |  | admin |  | 2021-07-15 15:25:23 | 2021-07-15 15:25:23
9913056459 |  |  |  | Stock | K59 | GEN |  |  |  | RAW | EA |  |  |  |  | admin |  | 2021-07-15 15:25:23 | 2021-07-15 15:25:23
9913056460 |  |  |  | Stock | K59 | GEN |  |  |  | RAW | EA |  |  |  |  | admin |  | 2021-07-15 15:25:23 | 2021-07-15 15:25:23
9913056461 | R1624 | PUMP | 0000 | TMP | TMP | GEN | TMP | PUMP: | PUMP: TYPE SEAL WATER BOOSTER, MANUFACTURER GOULDS PUMP, MANUFACTURER REFERENCE 3935 | CAT | SET |  |  |  |  | akmal | R15 | 2021-07-15 15:25:23 | 2021-12-07 03:43:31
9913056462 |  |  |  | Stock | K42 | GEN |  |  |  | RAW | UN |  |  |  |  | admin |  | 2021-07-15 15:25:23 | 2021-07-15 15:25:23
9913056463 |  |  |  | Stock | K42 | GEN |  |  |  | RAW | UN |  |  |  |  | admin |  | 2021-07-15 15:25:23 | 2021-07-15 15:25:23
9913056464 | R2206 | TRANSMITTER,PRESSURE | 0000 | TMP | TMP | GEN | TMP | TRANSMITTER,PRES: | TRANSMITTER: PRESSURE, INPUT RANGE 0-0.025 BAR, OUTPUT RANGE 4-20MA, SUPPLY RATING 10.5-36VDC, USAGE DESIGN MODBUS RTU COMMUNICATION PROTOCOL | CAT | EA |  |  |  |  | bursah | R13 | 2021-07-15 15:25:23 | 2021-11-29 19:41:58
9913056465 | R0575 | CONTROL | 0000 | TMP | TMP | GEN | TMP | CONTROL: | CONTROL: TYPE IPB AIR PRESSURE, SPECIAL FEATURES FLOW PRESSURE CONTROLLER, INPUT 4-20MA ADJUSTABLE, OUTPUT PWM 24VDC | CAT | SET |  |  |  |  | qeXzd9NC4t | R15 | 2021-07-15 15:25:23 | 2021-12-08 12:03:58
9913056466 | R0854 | FAN | 0000 | TMP | TMP | GEN | TMP | FAN: | FAN: TYPE ASPIRATOR VESDA VLS, MANUFACTURER XTRALIS, MANUFACTURER REFERENCE VSP-015 | CAT | SET |  |  |  |  | syaiful | R15 | 2021-07-15 15:25:23 | 2021-12-07 01:30:08
9913056467 | R0874 | FILTER | 0000 | Stock | K58 | GEN | TMP | FILTER: | FILTER: TYPE CARTRIDGE VESDA VLS | CAT | SET |  |  |  |  | OK8cGFT5ze | R14 | 2021-07-15 15:25:23 | 2021-12-07 17:36:25
9913056468 | R0577 | CONTROLLER | 0000 | TMP | TMP | GEN | TMP | CONTROLLER: | CONTROLLER: TYPE CIRCULAR M8, SPECIAL FEATURES 3 POSITION, SOCKET ANGLED M8, A-CODED, SCREW CONNECTION, KNURL MATERIAL, NICKEL PLATED BRASS | CAT | EA |  |  |  |  | qeXzd9NC4t | R15 | 2021-07-15 15:25:23 | 2021-12-08 12:59:34
9913056469 | R0557 | CONNECTOR | 0000 | TMP | TMP | GEN | TMP | CONNECTOR: | CONNECTOR: TYPE CIRCULAR M12, MATERIAL ANGLED M-12, A-CODED, KNUR L MATERIAL, ZINC DIECAST, NICKEL PLATED, SPECIAL FEATURES PUSH-IN CONNECTION | CAT | EA |  |  |  |  | qeXzd9NC4t | R15 | 2021-07-15 15:25:23 | 2021-12-08 12:10:10
9913056470 | R1624 | PUMP | 0000 | TMP | TMP | GEN | TMP | PUMP: | PUMP: TYPE SEAL WATER SEPARATOR, DRIVER ELECTRIC MOTOR, MANUFACTURER RELIANCE ELECTRIC, MANUFACTURER REFERENCE - | CAT | SET |  |  |  |  | bursah | R15 | 2021-07-15 15:25:23 | 2021-12-06 23:06:43
9913056471 |  |  |  | Stock | K67 | GEN |  |  |  | RAW | EA |  |  |  |  | admin |  | 2021-07-15 15:25:23 | 2021-07-15 15:25:23
9913056472 |  |  |  | Stock | K58 | GEN |  |  |  | RAW | EA |  |  |  |  | admin |  | 2021-07-15 15:25:23 | 2021-07-15 15:25:23
9913056473 | R2189 | TRANSDUCER | 0000 | TMP | TMP | GEN | TMP | TRANSDUCER: | TRANSDUCER: SPECIAL FEATURES STAINLESS STEEL CHAIN FOR PIPE, LARGE PIPE CLAMPING FIXTURE | CAT | SET |  |  |  |  | OK8cGFT5ze |  | 2021-07-15 15:25:23 | 2021-12-11 18:01:06
9913056474 |  |  |  | Stock | K67 | GEN |  |  |  | RAW | SET |  |  |  |  | admin |  | 2021-07-15 15:25:23 | 2021-07-15 15:25:23
9913056475 | R1160 | INSULATION,PIPE | 0000 | TMP | TMP | GEN | TMP | INSULATION,PIPE: | INSULATION: PIPE, MATERIAL CALCIUM SILICATE, PIPE SIZE 36 IN, SIZE 25MM THK X 600MM LG, TEMPERATURE RATING 260 DEG C, SPECIAL FEATURES 200 KG/M3 DENSITY | CAT | LE |  |  |  |  | syaiful | R12 | 2021-07-15 15:25:23 | 2021-09-05 00:37:20
9913056476 | R1159 | INSULATION | 0000 | TMP | TMP | GEN | TMP | INSULATION: | INSULATION: MATERIAL ALLUMINIUM ALLOY ASTM B209, SIZE 0.5MM THK X 1M X 25M/ROLL, TYPE JACKET, SPECIAL FEATURES COLOR GREEN FOREST, WITH FACTORY APPLIED SMOOTH POLYCRAFT PAPER MOISTURE BARRIER | CAT | RL |  |  |  |  | ZgH3cidbSh | R15 | 2021-07-15 15:25:23 | 2021-12-08 14:47:28
9913056477 | R0110 | BAND,STRAPPING | 0000 | TMP | TMP | GEN | TMP | BAND,STRAP: | BAND: STRAPPING, WIDTH 20MM, THICKNESS 0.5MM, MATERIAL 304 SS | CAT | KG |  |  |  |  | bursah | R13 | 2021-07-15 15:25:23 | 2021-11-23 20:28:15
9913056478 | R1826 | SEAL | 0000 | TMP | TMP | GEN | TMP | SEAL: WING;20MM BAND W X 0.5MM T;SS304 | SEAL: TYPE WING, SIZE 20MM BAND WIDTH X 0.5MM THK, MATERIAL STAINLESS STEEL 304, ANNEALED TEMPER | QA | EA |  |  |  |  | jayadi | R15 | 2021-07-15 15:25:23 | 2021-12-05 17:11:57
9913056479 | R1160 | INSULATION,PIPE | 0000 | TMP | TMP | GEN | TMP | INSULATION,PIPE: | INSULATION: PIPE, MATERIAL ROCKWOOL BLANKET, PIPE SIZE 36 IN, SIZE 600MM W X 25MM THK X 5000MM LG, TEMPERATURE RATING 260 DEG C, SPECIAL FEATURES 100 KG/M3 DENSITY | CAT | LE |  |  |  |  | syaiful | R12 | 2021-07-15 15:25:23 | 2021-09-05 00:40:40
9913056480 | R1225 | LAMP | 0000 | TMP | TMP | GEN | TMP | LAMP: | LAMP: TYPE LED HIGH BAY PROFESSIONAL, WATTAGE 150W, 140 LUMEN/WATT, VOLTAGE 90 TO 305VAC, COLOR WARM LIGHT, SPECIAL FEATURES 3000 KELVIN, REFLECTOR NARROW-MEDIUM BEAM CHIPS BRIDGELUXIP GRADE 45 OR 66, MANUFACTURER TALLED | CAT | UN |  |  |  |  | ZgH3cidbSh | R15 | 2021-07-15 15:25:23 | 2021-12-08 10:49:07
9913056481 |  |  |  | Stock | K65 | GEN |  |  |  | RAW | UN |  |  |  |  | admin |  | 2021-07-15 15:25:23 | 2021-07-15 15:25:23
9913056482 |  |  |  | Stock | K65 | GEN |  |  |  | RAW | UN |  |  |  |  | admin |  | 2021-07-15 15:25:23 | 2021-07-15 15:25:23
9913056483 |  |  |  | Stock | K65 | GEN |  |  |  | RAW | UN |  |  |  |  | admin |  | 2021-07-15 15:25:23 | 2021-07-15 15:25:23
9913056484 | 0374A | CABLE,ELECTRICAL | 6145 | TMP | TMP | GEN | TMP | CABLE: N2XY;4CX240MM2;0.6/1KV;CU/XLPE | CABLE: ELECTRICAL, TYPE N2XY, NUMBER OF CORES 4 CORE, CONDUCTOR SIZE 240MM2, CONDUCTOR MATERIAL COPPER, VOLTAGE RATING 0.6/1KV, INSULATION MATERIAL XLPE, FILLER MATERIAL PVC, SHEATH MATERIAL PVC, SPECIFICATION/STD DATA SPLN 43-6/SNI 60502-1/IEC 60502-1 | QA | M | NON FABRICATION | NON BOM | NON CRITICAL |  | akmal | R04 | 2021-07-15 15:25:23 | 2021-07-21 23:26:33
9913056485 | R2282 | VALVE,SOLENOID | 0000 | TMP | TMP | GEN | TMP | VALVE,SOLENOID: | VALVE: SOLENOID, ELECTRICAL RATING 110VDC, 15A, MANUFACTURER KONAN ELECTRIC, MANUFACTURER REFERENCE MVN1S-15A-C-G3507-DC110-TB1-15A | CAT | SET |  |  |  |  | efGpWpprGQ | R15 | 2021-07-15 15:25:23 | 2021-12-06 21:32:38
9913056486 | R1201 | KIT | 0000 | TMP | TMP | GEN | TMP | KIT: | KIT: TYPE REPAIR CHECK VALVE, APPLICATION MANIFOLD SELENOID MAIN STOP VALVE, CONTAINS A 1EA N26-890-5989-5-POS 2, CONTAINS B 1EA 360-035-040-1-POS 4, CONTAINS C 1EA N26-890-5989-4-POS 10, CONTAINS D 1EA N26-890-5989-6-POS 11, NUMBER OF PIECES 4, EQUIPMENT NAME STEAM TURBINE, EQUIPMENT TYPE/MODEL SC2F-30, MANUFACTURER MITSUBISHI HEAVY INDUSTRIES, MANUFACTURER REFERENCE DWG:N26-G50-1129 | CAT | SET |  |  |  |  | akmal | R11 | 2021-07-15 15:25:23 | 2021-10-18 13:31:28
9913056487 | R2320 | WEDGE | 0000 | TMP | TMP | GEN | TMP | WEDGE: 4-23/32X1.423X1/2IN;VETRONIT G11 | WEDGE: TYPE INSULATING, SIZE 4-23/32 X 1.423 X 1/2 IN, MATERIAL VETRONIT G11, SPECIAL FEATURES IEC/DIN EN 60893, MANUFACTURER REFERENCE DWG:NEC 33-069723/01, ITEM NO.1 | CAT | EA |  |  |  |  | bursah |  | 2021-07-15 15:25:23 | 2021-11-29 14:30:09
9913056488 |  |  |  | Stock | K58 | GEN |  |  |  | RAW | EA |  |  |  |  | admin |  | 2021-07-15 15:25:23 | 2021-07-15 15:25:23
9913056489 | R2320 | WEDGE | 0000 | TMP | TMP | GEN | TMP | WEDGE: 2-7/8X1.423X1/2IN;VETRONIT G11 | WEDGE: TYPE INSULATING, SIZE 2-7/8 X 1.423 X 1/2 IN, MATERIAL VETRONIT G11, SPECIAL FEATURES IEC/DIN EN 60893, MANUFACTURER REFERENCE DWG:NEC 33-069723/01, ITEM NO.2 | CAT | EA |  |  |  |  | bursah | R14 | 2021-07-15 15:25:23 | 2021-11-29 14:32:50
9913056490 | R1917 | SLIDE | 0000 | TMP | TMP | GEN | TMP | SLIDE: | SLIDE: SIZE 2-3/4 IN X 1 IN X 0.083 IN, MATERIAL VENTRONIT G11, SPECIAL FEATURES IEC/DIN/EN-60893 | CAT | EA |  |  |  |  | akmal | R14 | 2021-07-15 15:25:23 | 2021-12-08 04:45:28
9913056491 | R2320 | WEDGE | 0000 | TMP | TMP | GEN | TMP | WEDGE: 5-5/16X1.423X0.123IN;VETRONIT G11 | WEDGE: TYPE INSULATING, SIZE 5-5/16 X 1.423 X 0.123 IN, MATERIAL VETRONIT G11, SPECIAL FEATURES IEC/DIN EN 60893, MANUFACTURER REFERENCE DWG:NEC 33-069723/01, ITEM NO.3 | CAT | EA |  |  |  |  | bursah | R14 | 2021-07-15 15:25:23 | 2021-11-29 14:34:14
9913056492 |  |  |  | Stock | K58 | GEN |  |  |  | RAW | EA |  |  |  |  | admin |  | 2021-07-15 15:25:23 | 2021-07-15 15:25:23
9913056493 | R2320 | WEDGE | 0000 | TMP | TMP | GEN | TMP | WEDGE: 5-1/2X1.423X1/2IN;VETRONIT G11 | WEDGE: TYPE INSULATING, SIZE 5-1/2 X 1.423 X 1/2 IN, MATERIAL VETRONIT G11, SPECIAL FEATURES IEC/DIN EN 60893, MANUFACTURER REFERENCE DWG:NEC 33-069723/01, ITEM NO.4 | CAT | EA |  |  |  |  | bursah |  | 2021-07-15 15:25:23 | 2021-11-29 14:35:05
9913056494 |  |  |  | Stock | K58 | GEN |  |  |  | RAW | EA |  |  |  |  | admin |  | 2021-07-15 15:25:23 | 2021-07-15 15:25:23
9913056495 | R2320 | WEDGE | 0000 | TMP | TMP | GEN | TMP | WEDGE: 5-17/32X1.423X1/2IN;VETRONIT G11 | WEDGE: TYPE INSULATING, SIZE 5-17/32 X 1.423 X 1/2 IN, MATERIAL VETRONIT G11, SPECIAL FEATURES IEC/DIN EN 60893, MANUFACTURER REFERENCE DWG:NEC 33-069723/01, ITEM NO.5 | CAT | EA |  |  |  |  | bursah | R14 | 2021-07-15 15:25:23 | 2021-11-29 14:36:00
9913056496 | R1917 | SLIDE | 0000 | TMP | TMP | GEN | TMP | SLIDE: | SLIDE: SIZE 5-13/32 IN X 1 IN X 0.125 IN, MATERIAL VENTRONIT G11, SPECIAL FEATURES IEC/DIN/EN-60893 | CAT | EA |  |  |  |  | akmal | R14 | 2021-07-15 15:25:23 | 2021-12-08 04:47:51
9913056497 | R2320 | WEDGE | 0000 | TMP | TMP | GEN | TMP | WEDGE: 4-1/8X1.423X1/2IN;VETRONIT G11 | WEDGE: TYPE INSULATING, SIZE 4-1/8 X 1.423 X 1/2 IN, MATERIAL VETRONIT G11, SPECIAL FEATURES IEC/DIN EN 60893, MANUFACTURER REFERENCE DWG:NEC 33-069723/01, ITEM NO.6 | CAT | EA |  |  |  |  | bursah | R14 | 2021-07-15 15:25:23 | 2021-11-29 14:36:59
9913056498 | R1917 | SLIDE | 0000 | TMP | TMP | GEN | TMP | SLIDE: | SLIDE: SIZE 4 IN X 1 IN X 0.102 IN, MATERIAL VENTRONIT G11, SPECIAL FEATURES IEC/DIN/EN-60893 | CAT | EA |  |  |  |  | akmal | R14 | 2021-07-15 15:25:23 | 2021-12-08 04:48:53
9913056499 | R2320 | WEDGE | 0000 | TMP | TMP | GEN | TMP | WEDGE: 5-11/32X1.423X1/2IN;VETRONIT G11 | WEDGE: TYPE INSULATING, SIZE 5-11/32 X 1.423 X 1/2IN, MATERIAL VETRONIT G11, SPECIAL FEATURES IEC/DIN EN 60893, MANUFACTURER REFERENCE DWG:NEC 33-069723/01, ITEM NO.7 | CAT | EA |  |  |  |  | bursah | R14 | 2021-07-15 15:25:23 | 2021-11-29 14:37:43
9913056500 | R1917 | SLIDE | 0000 | TMP | TMP | GEN | TMP | SLIDE: | SLIDE: SIZE 5-7/32 IN X 1 IN X 0.122 IN, MATERIAL VENTRONIT G11, SPECIAL FEATURES IEC/DIN/EN-60893 | CAT | EA |  |  |  |  | akmal | R14 | 2021-07-15 15:25:23 | 2021-12-08 04:49:41
9913056501 | R2320 | WEDGE | 0000 | TMP | TMP | GEN | TMP | WEDGE: 5-23/32X1.423X1/2IN;VETRONIT G11 | WEDGE: TYPE INSULATING, SIZE 5-23/32 X 1.423 X 1/2 IN, MATERIAL VETRONIT G11, SPECIAL FEATURES IEC/DIN EN 60893, MANUFACTURER REFERENCE DWG:NEC 33-069723/01, ITEM NO.8 | CAT | EA |  |  |  |  | bursah | R14 | 2021-07-15 15:25:23 | 2021-11-29 14:38:40
9913056502 |  |  |  | Stock | K58 | GEN |  |  |  | RAW | EA |  |  |  |  | admin |  | 2021-07-15 15:25:23 | 2021-07-15 15:25:23
9913056503 | R2320 | WEDGE | 0000 | TMP | TMP | GEN | TMP | WEDGE: 4-1/8X1.423X1/2IN;VETRONIT G11 | WEDGE: TYPE INSULATING, SIZE 4-1/8 X 1.423 X 1/2 IN, MATERIAL VETRONIT G11, SPECIAL FEATURES IEC/DIN EN 60893, MANUFACTURER REFERENCE DWG:NEC 33-069723/01, ITEM NO.9 | CAT | EA |  |  |  |  | bursah | R14 | 2021-07-15 15:25:23 | 2021-11-29 14:39:35
9913056504 | R1917 | SLIDE | 0000 | TMP | TMP | GEN | TMP | SLIDE: | SLIDE: SIZE 4 IN X 1 IN X 0.102 IN, MATERIAL VENTRONIT G11, SPECIAL FEATURES IEC/DIN/EN-60893 | CAT | EA |  |  |  |  | akmal | R14 | 2021-07-15 15:25:23 | 2021-12-08 04:50:41
9913056505 | R2320 | WEDGE | 0000 | TMP | TMP | GEN | TMP | WEDGE: 5-11/32X1.423X1/2IN;VETRONIT G11 | WEDGE: TYPE INSULATING, SIZE 5-11/32 X 1.423 X 1/2 IN, MATERIAL VETRONIT G11, SPECIAL FEATURES IEC/DIN EN 60893, MANUFACTURER REFERENCE DWG:NEC 33-069723/01, ITEM NO.10 | CAT | EA |  |  |  |  | bursah | R14 | 2021-07-15 15:25:23 | 2021-11-29 14:41:46
9913056506 | R1917 | SLIDE | 0000 | TMP | TMP | GEN | TMP | SLIDE: | SLIDE: SIZE 5-7/32 IN X 1 IN X 0.122 IN, MATERIAL VENTRONIT G11, SPECIAL FEATURES IEC/DIN/EN-60893 | CAT | EA |  |  |  |  | akmal | R14 | 2021-07-15 15:25:23 | 2021-12-08 04:51:21
9913056507 | R2320 | WEDGE | 0000 | TMP | TMP | GEN | TMP | WEDGE: 5-23/32X1.423X1/2IN;VETRONIT G11 | WEDGE: TYPE INSULATING, SIZE 5-23/32 X 1.423 X 1/2 IN, MATERIAL VETRONIT G11, SPECIAL FEATURES IEC/DIN EN 60893, MANUFACTURER REFERENCE DWG:NEC 33-069723/01, ITEM NO.11 | CAT | EA |  |  |  |  | bursah | R14 | 2021-07-15 15:25:23 | 2021-11-29 14:42:37
9913056508 | R1917 | SLIDE | 0000 | TMP | TMP | GEN | TMP | SLIDE: | SLIDE: SIZE 5-19/32 IN X 1 IN X 0.127 IN, MATERIAL VENTRONIT G11, SPECIAL FEATURES IEC/DIN/EN-60893 | CAT | EA |  |  |  |  | akmal | R14 | 2021-07-15 15:25:23 | 2021-12-08 04:52:25
9913056509 | R2320 | WEDGE | 0000 | TMP | TMP | GEN | TMP | WEDGE: 2-7/8X1.423X1/2IN;VETRONIT G11 | WEDGE: TYPE INSULATING, SIZE 2-7/8 X 1.423 X 1/2 IN, MATERIAL VETRONIT G11, SPECIAL FEATURES IEC/DIN EN 60893, MANUFACTURER REFERENCE DWG:NEC 33-069723/01, ITEM NO.12 | CAT | EA |  |  |  |  | bursah | R14 | 2021-07-15 15:25:23 | 2021-11-29 14:43:30
9913056510 | R1917 | SLIDE | 0000 | TMP | TMP | GEN | TMP | SLIDE: | SLIDE: SIZE 2-3/4 IN X 1 IN X 0.083 IN, MATERIAL VENTRONIT G11, SPECIAL FEATURES IEC/DIN/EN-60893 | CAT | EA |  |  |  |  | akmal | R14 | 2021-07-15 15:25:23 | 2021-12-08 04:53:34
9913056511 | R2320 | WEDGE | 0000 | TMP | TMP | GEN | TMP | WEDGE: 4-1/8X1.423X1/2IN;VETRONIT G11 | WEDGE: TYPE INSULATING, SIZE 4-1/8 X 1.423 X 1/2 IN, MATERIAL VETRONIT G11, SPECIAL FEATURES IEC/DIN EN 60893, MANUFACTURER REFERENCE DWG:NEC 33-069723/01, ITEM NO.13 | CAT | EA |  |  |  |  | bursah | R14 | 2021-07-15 15:25:23 | 2021-11-29 14:45:33
9913056512 | R1917 | SLIDE | 0000 | TMP | TMP | GEN | TMP | SLIDE: | SLIDE: SIZE 4 IN X 1 IN X 0.102 IN, MATERIAL VENTRONIT G11, SPECIAL FEATURES IEC/DIN/EN-60893 | CAT | EA |  |  |  |  | akmal | R14 | 2021-07-15 15:25:23 | 2021-12-08 04:54:11
9913056513 | R2320 | WEDGE | 0000 | TMP | TMP | GEN | TMP | WEDGE: 5-1/2X1.423X1/2IN;VETRONIT G11 | WEDGE: TYPE INSULATING, SIZE 5-1/2 X 1.423 X 1/2 IN, MATERIAL VETRONIT G11, SPECIAL FEATURES IEC/DIN EN 60893, MANUFACTURER REFERENCE DWG:NEC 33-069723/01, ITEM NO.14 | CAT | EA |  |  |  |  | bursah | R14 | 2021-07-15 15:25:23 | 2021-11-29 14:46:18
9913056514 | R1917 | SLIDE | 0000 | TMP | TMP | GEN | TMP | SLIDE: | SLIDE: SIZE 5-3/8 IN X 1 IN X 0.124 IN, MATERIAL VENTRONIT G11, SPECIAL FEATURES IEC/DIN/EN-60893 | CAT | EA |  |  |  |  | akmal | R14 | 2021-07-15 15:25:23 | 2021-12-08 04:54:52
9913056515 | R0292 | BREAKER | 0000 | TMP | TMP | GEN | TMP | BREAKER: | BREAKER: SIZE 71 IN X 1.09 IN X 0.015 INCH, MATERIAL SEMI COMD LAMINATE, SPECIAL FEATURES IEC/DIN/EN 60893 | CAT | EA |  |  |  |  | akmal | R14 | 2021-07-15 15:25:23 | 2021-12-08 06:03:35
9913056516 | R1783 | RUNNER | 0000 | TMP | TMP | GEN | TMP | RUNNER: | RUNNER: TYPE TOP, SIZE 48.0 X 1.048 X 0.030 IN, MATERIAL VENTRONIT G11, SPECIAL FEATURES IEC/DIN EN 60893, ITEM NO 2 | CAT | EA |  |  |  |  | 8r6B1NWKgK | R15 | 2021-07-15 15:25:23 | 2021-12-08 13:50:12
9913056517 | R1980 | SPRING | 0000 | TMP | TMP | GEN | TMP | SPRING: | SPRING: TYPE RIPPLE, TOP, SIZE 39 IN X1.048 IN X 0.9MM, MATERIAL NEC33-069723/02, SPECIAL FEATURES COMPLETE WITH MATERIAL CERTIFICATE | CAT | EA |  |  |  |  | 2zAOHdDtW9 | R14 | 2021-07-15 15:25:23 | 2021-12-08 03:56:53
9913056518 | R0869 | FILLER | 0000 | TMP | TMP | GEN | TMP | FILLER: | FILLER: TYPE TOP, MATERIAL VENTRONIT G11, SPECIAL FEATURES IEC/DIN EN 60893, SIZE 48 X 1.048 X 0.020 IN | CAT | EA |  |  |  |  | ZgH3cidbSh | R15 | 2021-07-15 15:25:23 | 2021-12-08 11:31:27
9913056519 | R0870 | FILLER,BASE | 0000 | TMP | TMP | GEN | TMP | FILLER,BASE: | FILLER: BASE, STYLE TOP, SIZE 48 X 1.048 X 0.030 IN, SPECIAL FEATURES MATERIAL VENTRONIT G11,DELIVERY COM PLETE WITH MATERIAL CERTIFICATE, IEC/DIN EN 60893 | CAT | EA |  |  |  |  | ZgH3cidbSh |  | 2021-07-15 15:25:23 | 2021-12-12 14:33:28
9913056520 | R0869 | FILLER | 0000 | TMP | TMP | GEN | TMP | FILLER: | FILLER: TYPE TOP, MATERIAL VENTRONIT G11, SPECIAL FEATURES IEC/DIN EN 60893, SIZE 48 X 1.048 X 0.040 IN | CAT | EA |  |  |  |  | ZgH3cidbSh | R15 | 2021-07-15 15:25:23 | 2021-12-08 06:36:15
9913056521 | R0869 | FILLER | 0000 | TMP | TMP | GEN | TMP | FILLER: | FILLER: TYPE TOP, MATERIAL VENTRONIT G11, SPECIAL FEATURES IEC/DIN EN 60893, SIZE 48 X 1.048 X 0.060 IN | CAT | EA |  |  |  |  | ZgH3cidbSh | R15 | 2021-07-15 15:25:23 | 2021-12-08 06:37:56
9913056522 | R0943 | GASKET | 0000 | TMP | TMP | GEN | TMP | GASKET: | GASKET: TYPE RIPPLE SIDE, SIZE 12-1/2 X 3 3/16 X 0.9 MM, MATERIAL KREMPEL BLACK, ADDITIONAL EQUIPMENT DATA IEC/DIN EN 60893, MANUFACTURER REFERENCE DELIVERY COMPLETE WITH MATERIAL CERTIFICATE | CAT | EA |  |  |  |  | dadan | R15 | 2021-07-15 15:25:23 | 2021-12-08 15:45:23
9913056523 |  |  |  | Stock | K58 | GEN |  |  |  | RAW | EA |  |  |  |  | admin |  | 2021-07-15 15:25:23 | 2021-07-15 15:25:23
9913056524 | R1843 | SEPARATOR | 0000 | TMP | TMP | GEN | TMP | SEPARATOR: | SEPARATOR: TYPE NOTCH, SPECIAL FEATURES SIZE:57-13/16 X 1.048 X 0.250 INCH, OMPLETE WITH MATERIAL CERTIFICATE, MATERIAL:SEMI COMD LAMI NATE | CAT | EA |  |  |  |  | 2zAOHdDtW9 | R14 | 2021-07-15 15:25:23 | 2021-12-08 04:29:37
9913056525 | R1843 | SEPARATOR | 0000 | TMP | TMP | GEN | TMP | SEPARATOR: | SEPARATOR: TYPE NOTCH, SPECIAL FEATURES IEC/DIN EN 60893, SIZE 71 X 1.048 X 0.250 IN, MATERIAL SEMI COMD LAMINATE, C/W MATERIAL CERTIFICATE | CAT | EA |  |  |  |  | ZgH3cidbSh | R15 | 2021-07-15 15:25:23 | 2021-12-08 07:02:52
9913056526 |  |  |  | Stock | K58 | GEN |  |  |  | RAW | EA |  |  |  |  | admin |  | 2021-07-15 15:25:23 | 2021-07-15 15:25:23
9913056527 |  |  |  | Stock | K58 | GEN |  |  |  | RAW | EA |  |  |  |  | admin |  | 2021-07-15 15:25:23 | 2021-07-15 15:25:23
9913056528 |  |  |  | Stock | K58 | GEN |  |  |  | RAW | EA |  |  |  |  | admin |  | 2021-07-15 15:25:23 | 2021-07-15 15:25:23
9913056529 | R0945 | GASKET,FLANGE NON-SPIRAL | 5330 | Stock | K85 | GEN | TMP | GASKET,FLG: FF;84IN;EPDM | GASKET: FLANGE NON-SPIRAL, TYPE FULL FACE, PIPE SIZE 84 IN, MATERIAL EPDM, SPECIFICATION AWWA-C207 CLASS D, INSIDE DIAMETER 2105MM, OUTSIDE DIAMETER 2533MM, THICKNESS 3.18MM, SPECIAL FEATURES 2425 PCD, 50.8MM DIA HOLE X 64 | CAT | EA |  |  |  |  | bursah | R13 | 2021-07-15 15:25:23 | 2021-11-05 17:29:15
9913056530 | R1001 | GRATING | 0000 | TMP | TMP | GEN | TMP | GRATING: | GRATING: TYPE HEAVY DUTY, SIZE 1000MM WIDTH X 6000MM, MATERIAL METAL STEEL, SPECIAL FEATURES CLOSE END WITH BEARING BAR PLATE, METAL FINISHES HOT DIP GALVANIZED | CAT | SH |  |  |  |  | dadan | R15 | 2021-07-15 15:25:23 | 2021-12-08 14:49:11
9913056531 | R2275 | VALVE,GATE | 0000 | Stock | K77 | GEN | TMP | VALVE,GATE: 2IN;150;WCB;RF;BB;OSY | VALVE: GATE, SIZE 2 IN, DESIGN RATING 150 PSI, CONNECTION RF FLANGE, BODY MATERIAL CAST STEEL ASTM A216-WCB, TRIM ASTM A216-WCB BONNET, ASTM A564-630 STEM, ASTM A216-WCB + 13CR FACED WEDGE, ASTM A105 + STELLITE FACED SEAT, PORT FULL, TYPE WEDGE, OPERATED HANDWHEEL, TEMPERATURE RATING -20 TO 388 DEG F, SOFTGOODS GRAPHITE PACKING, STYLE BOLTED BONNET, STEM DESIGN RISING STEM OS&Y, SPECIAL FEATURES API 600 | QA | EA |  |  |  |  | aa52LvePHS | R08 | 2021-07-15 15:25:23 | 2021-10-19 14:23:24
9913056532 |  |  |  | Stock | K16 | GEN |  |  |  | RAW | SET |  |  |  |  | admin |  | 2021-07-15 15:25:23 | 2021-07-15 15:25:23
9913056533 | R1333 | MEMBRANE | 0000 | TMP | TMP | GEN | TMP | MEMBRANE: | MEMBRANE: TYPE GEOMEMBRANE, SIZE 1MM THK, MATERIAL HDPE, SPECIAL FEATURES BLACK COLOR, PACKAGE IN ROLL, ULTRA VIOLET RESISTANCE | CAT | M2 |  |  |  |  | efGpWpprGQ | R15 | 2021-07-15 15:25:23 | 2021-12-09 02:49:36
9913056534 | 03805 | TEE,PIPE | 4730 | TMP | TMP | GEN | TMP | TEE: EQUAL;12IN;S10;WP304L;BW;WLD | TEE: PIPE, TYPE EQUAL, SIZE 12 IN, CONNECTION BUTTWELD, RATING SCH 10S, MATERIAL STAINLESS STEEL 304L, SPECIFICATION ASTM A403, GRADE WP304L, STRUCTURE WELDED, INDUSTRY STANDARD ASME B16.9 | QA | EA | NON FABRICATION | NON BOM | NON CRITICAL |  | bursah | R03 | 2021-07-15 15:25:23 | 2021-07-25 01:55:38
9913056535 |  |  |  | Stock | K59 | GEN |  |  |  | RAW | EA |  |  |  |  | admin |  | 2021-07-15 15:25:23 | 2021-07-15 15:25:23
9913056536 |  |  |  | Stock | K59 | GEN |  |  |  | RAW | EA |  |  |  |  | admin |  | 2021-07-15 15:25:23 | 2021-07-15 15:25:23
9913056537 | R1317 | MARKER | 0000 | TMP | TMP | GEN | TMP | MARKER: | MARKER: TYPE TUBE, DESIGNATION BLANK, COLOR BRIGHT WHITE, SIZE 4MM ID X 200000MM LG, MATERIAL SOFT PVC | CAT | EA |  |  |  |  | akmal | R12 | 2021-07-15 15:25:23 | 2021-09-21 10:44:13
9913056538 | R1317 | MARKER | 0000 | TMP | TMP | GEN | TMP | MARKER: | MARKER: TYPE TUBE, DESIGNATION BLANK, COLOR BRIGHT WHITE, SIZE 4.5MM ID X 200000MM LG, MATERIAL SOFT PVC | CAT | EA |  |  |  |  | akmal | R12 | 2021-07-15 15:25:23 | 2021-09-21 10:44:36
9913056539 | R1317 | MARKER | 0000 | TMP | TMP | GEN | TMP | MARKER: | MARKER: TYPE TUBE, DESIGNATION BLANK, COLOR BRIGHT WHITE, SIZE 5MM ID X 100000MM LG, MATERIAL SOFT PVC | CAT | EA |  |  |  |  | akmal | R12 | 2021-07-15 15:25:23 | 2021-09-21 10:46:30
9913056540 | R1317 | MARKER | 0000 | TMP | TMP | GEN | TMP | MARKER: | MARKER: TYPE TUBE, DESIGNATION BLANK, COLOR BRIGHT WHITE, SIZE 6.7MM ID X 50000MM LG, MATERIAL SOFT PVC | CAT | EA |  |  |  |  | akmal | R12 | 2021-07-15 15:25:23 | 2021-09-21 10:47:20
9913056541 | R0359 | CALIBRATOR | 0000 | TMP | TMP | GEN | TMP | CALIBRATOR: | CALIBRATOR: TYPE DISPOSABLE, SPECIAL FEATURES A58L CYLINDER SIZE, 100 PPM CONCENTRATION | CAT | EA |  |  |  |  | efGpWpprGQ | R15 | 2021-07-15 15:25:23 | 2021-12-09 01:42:08
9913056542 | R0346 | CABLE | 0000 | TMP | TMP | GEN | TMP | CABLE: | CABLE: TYPE EXTENTION ASSEMBLY, SIZE 8MM DIA X 4.5M LG, MATERIAL FLUOROETHYLENE PROPYLENE (FEP) INSULATED, STRUCTURE ARMORED, USAGE DESIGN 3300 XL 8MM PROXIMITY TRANSDUCER SYSTEM | CAT | EA |  |  |  |  | syaiful | R12 | 2021-07-15 15:25:23 | 2021-10-19 09:32:23
9913056543 | R1352 | MODULE | 0000 | Stock | K60 | GEN | TMP | MODULE: DIGITAL I/O EXP;ION8650;P850EB0 | MODULE: TYPE DIGITAL I/O EXPANDER, SPECIAL FEATURES NUMBER OF INPUT 8 DIGIT, NUMBER OF OUPUT 4 FORM C RELAY OUTPUT, 4 ANALOG 0 TO 20 MA, USAGE DESIGN POWER LOGIC ION8650, MANUFACTURER SCHNEIDER, MANUFACTURER REFERENCE P850EB0 | QA | EA |  |  |  |  | jayadi | R09 | 2021-07-15 15:25:23 | 2021-11-12 20:31:30
9913056544 | R1702 | RELAY | 0000 | TMP | TMP | GEN | TMP | RELAY: | RELAY: TYPE LINE CURRENT DIFFERENTIAL, SPECIAL FEATURES WITH HARSH CONFORMAL COATING, COMPLETE WITH COO AND COA | CAT | UN |  |  |  |  | qeXzd9NC4t | R15 | 2021-07-15 15:25:23 | 2021-12-08 13:09:07
9913056545 | R1702 | RELAY | 0000 | TMP | TMP | GEN | TMP | RELAY: | RELAY: TYPE FEEDER PROTECTION, SPECIAL FEATURES WITH HARSH CONFORMAL COATING, COMPLETE WITH COO AND COA | CAT | UN |  |  |  |  | qeXzd9NC4t | R15 | 2021-07-15 15:25:23 | 2021-12-08 13:07:56
9913056546 | R1702 | RELAY | 0000 | TMP | TMP | GEN | TMP | RELAY: | RELAY: TYPE TRIP CIRCUIT SUPERVISION, COIL VOLTAGE 110/125VAC, MOUNT FLUSH, SPECIAL FEATURES WITH SOCKET 7XP9011-0 | CAT | UN |  |  |  |  | akmal | R14 | 2021-07-15 15:25:23 | 2021-12-08 03:33:12
9913056547 | R1352 | MODULE | 0000 | Stock | K60 | GEN | TMP | MODULE: | MODULE: TYPE 4 CHANNEL RELAY, MANUFACTURER BENTLY NEVADA, MANUFACTURER REFERENCE 3500/32M-01-01 | CAT | EA |  |  |  |  | bursah | R11 | 2021-07-15 15:25:23 | 2021-11-22 13:47:46
9913056548 |  |  |  | Stock | K77 | GEN |  |  |  | RAW | EA |  |  |  |  | admin |  | 2021-07-15 15:25:23 | 2021-07-15 15:25:23
9913056549 |  |  |  | Stock | K77 | GEN |  |  |  | RAW | EA |  |  |  |  | admin |  | 2021-07-15 15:25:23 | 2021-07-15 15:25:23
9913056550 |  |  |  | Stock | K77 | GEN |  |  |  | RAW | EA |  |  |  |  | admin |  | 2021-07-15 15:25:23 | 2021-07-15 15:25:23
9913056551 |  |  |  | Stock | K77 | GEN |  |  |  | RAW | EA |  |  |  |  | admin |  | 2021-07-15 15:25:23 | 2021-07-15 15:25:23
9913056552 |  |  |  | Stock | K77 | GEN |  |  |  | RAW | EA |  |  |  |  | admin |  | 2021-07-15 15:25:23 | 2021-07-15 15:25:23
9913056553 |  |  |  | Stock | K77 | GEN |  |  |  | RAW | EA |  |  |  |  | admin |  | 2021-07-15 15:25:23 | 2021-07-15 15:25:23
9913056554 |  |  |  | Stock | K77 | GEN |  |  |  | RAW | EA |  |  |  |  | admin |  | 2021-07-15 15:25:23 | 2021-07-15 15:25:23
9913056555 |  |  |  | Stock | K77 | GEN |  |  |  | RAW | EA |  |  |  |  | admin |  | 2021-07-15 15:25:23 | 2021-07-15 15:25:23
9913056556 | 5572A | PIPE,LINE | 4710 | TMP | TMP | GEN | TMP | PIPE,LINE: 10IN;6M;STD;A106B;SML;BE;BLK | PIPE: LINE, SIZE 10 IN, STRUCTURE SEAMLESS, RATING SCH STD, MATERIAL CARBON STEEL, SPECIFICATION ASTM A106-B, GRADE B, LENGTH 6M, ENDS BEVELED, FINISH BLACK OXIDE, INDUSTRY STANDARD ASME B36.10 | QA | JT |  |  |  |  | bursah | R03 | 2021-07-15 15:25:23 | 2021-08-02 22:18:37
9913056557 | 15951 | STUD-BOLT,ALL-THREAD | 5307 | TMP | K81 | GEN | TMP | STUDBOLT: 7/8-9UNC X 120MM;B7;BLK;NUT | STUD-BOLT: ALL-THREAD, DIAMETER 7/8 IN, LENGTH 120MM, THREADS 9 UNC, MATERIAL ALLOY STEEL, SPECIFICATION ASTM A193, GRADE B7, FINISH BLACK OXIDE, ADDITIONAL ITEMS C/W 2 HEX NUT ASTM A194-2H | QA | EA |  |  |  |  | akmal | R01 | 2021-07-16 05:21:16 | 2021-07-17 23:11:34
9913056558 | R0608 | COUPLING,OCTG | 0000 | TMP | TMP | GEN | TMP | COUPLING: CASING;13-3/8IN;BTC;L80;68P | COUPLING: OCTG, TYPE CASING, SIZE 13-3/8 IN, CONNECTION BTC, WEIGHT 68 PPF, STRUCTURE SEAMLESS, MATERIAL CARBON STEEL, SPECIFICATION API 5CT, GRADE L80 | QA | JT |  |  |  |  | jayadi | R05 | 2021-07-15 15:25:23 | 2021-12-08 09:10:05
9913056559 | 15951 | STUD-BOLT,ALL-THREAD | 5307 | TMP | K81 | GEN | TMP | STUDBOLT: 1-1/2-6UNC X 260MM;B7;BLK;NUT | STUD-BOLT: ALL-THREAD, DIAMETER 1-1/2 IN, LENGTH 260MM, THREADS 6 UNC, MATERIAL ALLOY STEEL, SPECIFICATION ASTM A193, GRADE B7, FINISH BLACK OXIDE, ADDITIONAL ITEMS C/W 2 HEX NUT ASTM A194-2H | QA | EA |  |  |  |  | akmal | R01 | 2021-07-15 23:12:25 | 2021-07-17 23:04:58
9913056560 | 03768 | ELBOW,PIPE | 4730 | Stock | TMP | GEN | TMP | ELBOW: 90D;SR;6IN;A536;GROOVED;ORG | ELBOW: PIPE, SIZE 6 IN, CONNECTION GROOVED END, DEGREE 90, RADIUS SHORT, MATERIAL DUCTILE IRON, SPECIFICATION ASTM A536, GRADE 65-45-12, FINISH ORANGE ENAMEL | QA | EA |  |  |  |  | syaiful | R13 | 2021-07-15 15:25:23 | 2021-11-21 01:31:56
9913056561 | 06076 | COUPLING,PIPE | 0000 | TMP | TMP | GEN | TMP | COUPLING: 6IN;1000PSI;A536;GRV;ORG;FLEX | COUPLING: PIPE, SIZE 6 IN, CONNECTION GROOVED, RATING 1000 PSI, MATERIAL DUCTILE IRON, SPECIFICATION ASTM A536, GRADE 65-45-12, FINISH ORANGE ENAMEL, STRUCTURE FLEXIBLE, SPECIAL FEATURES C/W EPDM GASKET, BOLT & NUT | QA | EA |  |  |  |  | syaiful | R10 | 2021-07-15 15:25:23 | 2021-11-28 18:59:29
9913056562 | R2268 | VALVE | 0000 | TMP | TMP | GEN | TMP | VALVE: | VALVE: TYPE THERMAL EXPANSION, SPECIAL FEATURES FOR HVAC, COMPLETE WITH COO AND COM, INCLUDING BODY VALVE TE 20 SOLDER ANGLEWAY 7/8 X 11/8 IN P/N.067B4023, INCLUDING OR IFICE TE 20 NO 9 FOR R407A P/N.067B2773, INCLUDING ELEMENT FOR EXPANSION VALVE AND BULB STRAP TE 20 1/4 IN / 6MM PN.067B3274, MANUFACTURER DANFOS, MANUFACTURER REFERENCE 067B3275 | CAT | UN |  |  |  |  | efGpWpprGQ | R15 | 2021-07-15 15:25:23 | 2021-12-06 19:16:16
9913056563 | R2268 | VALVE | 0000 | TMP | TMP | GEN | TMP | VALVE: | VALVE: TYPE THERMOSTATIC EXPANSION, DESIGN RATING PS 46 BAR / MWP 667 PSI, TEMPERATURE RATING -40 TO 10 DEG C, SPECIAL FEATURES 43KW, TGEX 12 TR, R22/R407C, MANUFACTURER DANFOSS, MANUFACTURER REFERENCE 067N2179 | CAT | UN |  |  |  |  | efGpWpprGQ | R15 | 2021-07-15 15:25:23 | 2021-12-06 19:56:36
9913056564 | R0605 | COUPLING | 0000 | TMP | TMP | GEN | TMP | COUPLING: | COUPLING: TYPE BOWEX M-24, SPECIAL FEATURES COMPLETE WITH COO/COA, SLEEVE M24-C | CAT | SET |  |  |  |  | 2zAOHdDtW9 | R15 | 2021-07-15 15:25:23 | 2021-12-08 08:30:22
9913056565 | R1910 | SLEEVE | 0000 | TMP | TMP | GEN | TMP | SLEEVE: | SLEEVE: TYPE CURVED-TOOTH GEAR COUPLING, SPECIAL FEATURES BLACK SLEEVE M24-C, COUPLING TYPE BOWEX M-24, C/W COO/COA | CAT | EA |  |  |  |  | ZgH3cidbSh | R15 | 2021-07-15 15:25:23 | 2021-12-08 07:07:27
9913056566 | R0152 | BEARING,BALL | 3110 | Stock | K58 | GEN | TMP | BEARING,BALL: DG;25X52X15MM;62052RS1 | BEARING: BALL, TYPE DEEP GROOVE, NUMBER OF ROW SINGLE ROW, BORE DIAMETER 25MM, OUTSIDE DIAMETER 52MM, WIDTH 15MM, STYLE 2 SEAL, CAGE MATERIAL PRESSED STEEL, BORE SHAPE CYLINDRICAL, BEARING CODE 62052RS1 | QA | EA |  |  |  |  | dzikri | R04 | 2021-07-15 15:25:23 | 2021-07-23 10:02:11
9913056567 | R0152 | BEARING,BALL | 3110 | Stock | K58 | GEN | TMP | BEARING,BALL: DG;17X40X12MM;6203ZZ | BEARING: BALL, TYPE DEEP GROOVE, NUMBER OF ROW SINGLE ROW, BORE DIAMETER 17MM, OUTSIDE DIAMETER 40MM, WIDTH 12MM, STYLE 2 SHIELD, CAGE MATERIAL PRESSED STEEL, BORE SHAPE CYLINDRICAL, BEARING CODE 6203ZZ | QA | EA |  |  |  |  | dzikri | R04 | 2021-07-15 15:25:23 | 2021-09-14 11:02:27
9913056568 | R0968 | GEARBOX | 0000 | TMP | TMP | GEN | TMP | GEARBOX: | GEARBOX: TYPE HELICAL BEVEL GEAR UNIT, GEAR RATIO 294.4, SPEED 1750 RPM, POWER 1.3/1.0 HP/KW, SPECIAL FEATURES HOLLOW SHAFT WITH SHRINK DISK 98104-012213/98105-012208, C/W COO AND COA, MOTOR COUPLING BOWEX M-24, RAL7 031 BLUEGREY, OUTPUT 5.9RPM, MOTOR ADAPTER NEMA140, OUTPUT TORQUE 12844 IN/LB | CAT | SET |  |  |  |  | ZgH3cidbSh | R14 | 2021-07-15 15:25:23 | 2021-12-08 14:35:04
9913056569 | R1365 | MOTOR,ELECTRIC AC | 0000 | Stock | K66 | GEN | TMP | MOTOR,AC: | MOTOR: ELECTRIC AC, POWER 1405 RPM, SPEED 2HP, VOLTAGE 190/380V, PHASE 3, FREQUENCY 50HZ, AMPERAGE 6.9/3.4A | CAT | SET |  |  |  |  | dadan | R15 | 2021-07-15 15:25:23 | 2021-12-08 14:47:40
9913056570 | R2111 | TAPE | 0000 | TMP | TMP | GEN | TMP | TAPE: | TAPE: TYPE INSULATION, SELF ADHESIVE DOUBLE SIDE, SIZE 3MM THK X 48MM W X 9.14M LG, MATERIAL ACRYLIC, USAGE DESIGN AC AND HVAC, MANUFACTURER INSULFEX, MANUFACTURER REFERENCE - | CAT | RL |  |  |  |  | bursah | R15 | 2021-07-15 15:25:23 | 2021-12-07 01:28:08
9913056576 | R0579 | CONVERTER | 0000 | TMP | TMP | GEN | TMP | CONVERTER: | CONVERTER: TYPE ETHERNET TO FIBER OPTIC, SPECIAL FEATURES 0 TO 60 DEG C, MANUFACTURER MOXA, MANUFACTURER REFERENCE COMPLETE WITH COO AND COM | CAT | EA |  |  |  |  | dadan | R15 | 2021-07-15 15:25:23 | 2021-12-07 00:46:30
9913056577 | R2203 | TRANSMITTER,DIFFERENTIAL PRESSURE | 0000 | TMP | TMP | GEN | TMP | TRANSMITTER,DP: | TRANSMITTER: DIFFERENTIAL PRESSURE, INPUT RANGE 100 -200 TO 850 DEGC, OUTPUT RANGE 4-20MA, SUPPLY RATING 25 TO 25 IN H2O, USAGE DESIGN C/W COO AND COC | CAT | EA |  |  |  |  | OK8cGFT5ze | R15 | 2021-07-15 15:25:23 | 2021-12-08 13:43:07
9913056578 | R2240 | TUBE,STRUCTURAL | 0000 | TMP | TMP | GEN | TMP | TUBE,STRUCTURAL: | TUBE: STRUCTURAL, SIZE 400MM X 600MM, WALL THICKNESS 2MM, SHAPE RECTANGULAR, MATERIAL STAINLESS STEEL 304, SPECIAL FEATURES C/W MILL CERTIFICATE | CAT | SET |  |  |  |  | efGpWpprGQ |  | 2021-07-15 15:25:23 | 2021-12-11 19:14:04
9913056579 | R2240 | TUBE,STRUCTURAL | 0000 | TMP | TMP | GEN | TMP | TUBE,STRUCTURAL: | TUBE: STRUCTURAL, SIZE 200MM X 300MM, WALL THICKNESS 2MM, SHAPE RECTANGULAR, MATERIAL STAINLESS STEEL 304, SPECIAL FEATURES C/W MILL CERTIFICATE | CAT | SET |  |  |  |  | efGpWpprGQ |  | 2021-07-15 15:25:23 | 2021-12-11 19:13:21
9913056580 |  |  |  | Stock | K62 | GEN |  |  |  | RAW | EA |  |  |  |  | admin |  | 2021-07-15 15:25:23 | 2021-07-15 15:25:23
9913056581 | 37015 | SHEET,METAL | 9515 | TMP | TMP | GEN | TMP | SHEET: | SHEET: METAL, THICKNESS 1MM, WIDTH 1200MM, LENGTH 2400MM, MATERIAL STAINLESS STEEL 316, MATERIAL STANDARD ASTM A666 GRADE 316 | CAT | SH |  |  |  |  | akmal | R13 | 2021-07-15 15:25:23 | 2021-07-29 11:24:39
9913056582 | R2304 | WASHER | 0000 | TMP | TMP | GEN | TMP | WASHER: M42 | WASHER: TYPE SPHERICAL, FORM C, NOMINAL SIZE M42, INSIDE DIAMETER 25MM, OUTSIDE DIAMETER 44MM, MATERIAL HEAT-TREATED STEEL, SPECIFICATION DIN 6319 | CAT | EA |  |  |  |  | bursah |  | 2021-07-15 15:25:23 | 2021-12-09 21:15:50
9913056583 | R2304 | WASHER | 0000 | TMP | TMP | GEN | TMP | WASHER: M24 | WASHER: TYPE SPHERICAL, CONICAL SEAT, FORM D, NOMINAL SIZE M24, INSIDE DIAMETER 28MM, OUTSIDE DIAMETER 44MM, MATERIAL HEAT-TREATED STEEL, SPECIFICATION DIN 6319 | CAT | EA |  |  |  |  | bursah |  | 2021-07-15 15:25:23 | 2021-12-09 21:16:38
9913056584 | R2304 | WASHER | 0000 | TMP | TMP | GEN | TMP | WASHER: M24 | WASHER: TYPE SPHERICAL, CONICAL SEAT, FORM G, NOMINAL SIZE M24, INSIDE DIAMETER 28MM, OUTSIDE DIAMETER 60MM, MATERIAL HEAT-TREATED STEEL, SPECIFICATION DIN 6319 | CAT | EA |  |  |  |  | bursah |  | 2021-07-15 15:25:23 | 2021-12-09 21:18:16
9913056585 | R1443 | O-RING | 5331 | Stock | K85 | GEN | TMP | O-RING: 9.8X1.9MM;NBR;P10;MCV SERVO MTR | O-RING: TYPE MCV SERVO MOTOR, INSIDE DIAMETER 9.8MM, OUTSIDE DIAMETER 13.6MM, WIDTH 1.9MM, MATERIAL NBR, INDUSTRY STANDARD JIS B2401-P10, EQUIPMENT NAME STEAM TURBINE, EQUIPMENT TYPE/MODEL 2X9 STAGE, ADDITIONAL EQUIPMENT DATA SINGLE OR DUAL FLASH, REACTION TYPE, CONDENSING, 3000 RPM, OR EQUIVALENT, MANUFACTURER FUJI ELECTRIC | QA | EA |  |  |  |  | akmal | R04 | 2021-07-15 15:25:23 | 2021-08-26 20:15:28
9913056586 | R1443 | O-RING | 5331 | Stock | K85 | GEN | TMP | O-RING: 15.8X2.4MM;NBR;P16 | O-RING: INSIDE DIAMETER 15.8MM, OUTSIDE DIAMETER 20.6MM, WIDTH 2.4MM, MATERIAL NBR, INDUSTRY STANDARD JIS B2401-P16 | QA | EA |  |  |  |  | akmal | R04 | 2021-07-15 15:25:23 | 2021-09-30 00:51:31
9913056587 | R1443 | O-RING | 5331 | Stock | K85 | GEN | TMP | O-RING: 21.8X2.4MM;NBR;P22 | O-RING: INSIDE DIAMETER 21.8MM, OUTSIDE DIAMETER 26.6MM, WIDTH 2.4MM, MATERIAL NBR, INDUSTRY STANDARD JIS B2401-P22 | QA | EA |  |  |  |  | akmal | R04 | 2021-07-15 15:25:23 | 2021-09-30 00:51:48
9913056588 | R1443 | O-RING | 5331 | Stock | K85 | GEN | TMP | O-RING: 27.7X3.5MM;NBR;P28 | O-RING: INSIDE DIAMETER 27.7MM, OUTSIDE DIAMETER 34.7MM, WIDTH 3.5MM, MATERIAL NBR, INDUSTRY STANDARD JIS B2401-P28 | QA | EA |  |  |  |  | akmal | R04 | 2021-07-15 15:25:23 | 2021-09-30 00:52:08
9913056589 | R1443 | O-RING | 5331 | Stock | K85 | GEN | TMP | O-RING: 39.7X3.5MM;NBR;P40 | O-RING: INSIDE DIAMETER 39.7MM, OUTSIDE DIAMETER 46.7MM, WIDTH 3.5MM, MATERIAL NBR, INDUSTRY STANDARD JIS B2401-P40 | QA | EA |  |  |  |  | akmal | R04 | 2021-07-15 15:25:23 | 2021-09-30 00:52:25
9913056590 | R1443 | O-RING | 5331 | Stock | K85 | GEN | TMP | O-RING: 49.6X5.7MM;NBR;P50A | O-RING: INSIDE DIAMETER 49.6MM, OUTSIDE DIAMETER 61MM, WIDTH 5.7MM, MATERIAL NBR, INDUSTRY STANDARD JIS B2401-P50A | QA | EA |  |  |  |  | akmal | R04 | 2021-07-15 15:25:23 | 2021-09-30 00:52:51
9913056591 | R1443 | O-RING | 5331 | Stock | K85 | GEN | TMP | O-RING: 144.4X3.1MM;NBR;G145 | O-RING: INSIDE DIAMETER 144.4MM, OUTSIDE DIAMETER 150.6MM, WIDTH 3.1MM, MATERIAL NBR, INDUSTRY STANDARD JIS B2401-G145 | QA | EA |  |  |  |  | akmal | R04 | 2021-07-15 15:25:23 | 2021-09-30 00:53:10
9913056592 | R1443 | O-RING | 5331 | Stock | K85 | GEN | TMP | O-RING: 219.3X5.7MM;NBR;G220 | O-RING: INSIDE DIAMETER 219.3MM, OUTSIDE DIAMETER 230.7MM, WIDTH 5.7MM, MATERIAL NBR, INDUSTRY STANDARD JIS B2401-G220 | QA | EA |  |  |  |  | akmal | R04 | 2021-07-15 15:25:23 | 2021-09-30 00:53:30
9913056593 | R1325 | MATERIAL | 0000 | TMP | TMP | GEN | TMP | MATERIAL: O-RING;5X13000MM;NBR | MATERIAL: TYPE O-RING, COMPOSITION NBR, SIZE 5MM THK X 13000MM LG | QA | EA |  |  |  |  | jayadi | R10 | 2021-07-15 15:25:23 | 2021-09-02 20:00:37
9913056594 | R1830 | SEAL,OIL | 0000 | TMP | TMP | GEN | TMP | SEAL,OIL: TC;2LIP;SPR;80X103X13MM;NBR | SEAL: OIL, TYPE TC, DOUBLE LIP, SPRING LOADED, INSIDE DIAMETER 80MM, OUTSIDE DIAMETER 103MM, WIDTH 13MM, SEAL MATERIAL NBR, CAGE MATERIAL STEEL | QA1 | EA | NON FABRICATION | NON BOM | NON CRITICAL |  | bursah | R07 | 2021-07-15 15:25:23 | 2021-11-07 08:28:11
9913056595 | R1443 | O-RING | 5331 | Stock | K85 | GEN | TMP | O-RING: 79.6X5.7MM;FKM;P80 | O-RING: INSIDE DIAMETER 79.6MM, OUTSIDE DIAMETER 91MM, WIDTH 5.7MM, MATERIAL FLUOROCARBON (FKM), INDUSTRY STANDARD JIS B2401-P80 | QA | EA |  |  |  |  | akmal | R04 | 2021-07-15 15:25:23 | 2021-09-30 00:55:40
9913056596 | R1443 | O-RING | 5331 | Stock | K85 | GEN | TMP | O-RING: 94.4X3.1MM;FKM;G95 | O-RING: INSIDE DIAMETER 94.4MM, OUTSIDE DIAMETER 100.6MM, WIDTH 3.1MM, MATERIAL FLUOROCARBON (FKM), INDUSTRY STANDARD JIS B2401-G95 | QA | EA |  |  |  |  | akmal | R04 | 2021-07-15 15:25:23 | 2021-09-30 00:55:56
9913056597 | R1443 | O-RING | 5331 | Stock | K85 | GEN | TMP | O-RING: 24.4X3.1MM;NBR;G25 | O-RING: INSIDE DIAMETER 24.4MM, OUTSIDE DIAMETER 30.6MM, WIDTH 3.1MM, MATERIAL NBR, INDUSTRY STANDARD JIS B2401-G25 | QA | EA |  |  |  |  | akmal | R04 | 2021-07-15 15:25:23 | 2021-09-30 00:56:26
9913056598 | R1443 | O-RING | 5331 | Stock | K85 | GEN | TMP | O-RING: 84.4X3.1MM;NBR;G85 | O-RING: INSIDE DIAMETER 84.4MM, OUTSIDE DIAMETER 90.6MM, WIDTH 3.1MM, MATERIAL NBR, INDUSTRY STANDARD JIS B2401-G85 | QA | EA |  |  |  |  | akmal | R04 | 2021-07-15 15:25:23 | 2021-09-30 00:59:19
9913056599 | R1519 | PIN,COTTER | 0000 | TMP | TMP | GEN | TMP | PIN,COTTER: 3.2X16MM;CS GR SWRM8 | PIN: COTTER, DIAMETER 3.2MM, LENGTH 16MM, MATERIAL CARBON STEEL GRADE SWRM8 | QA1 | EA |  |  |  |  | bursah | R07 | 2021-07-15 15:25:23 | 2021-10-16 22:55:31
9913056600 | R0152 | BEARING,BALL | 3110 | Stock | K58 | GEN | TMP | BEARING,BALL: THRS;25X47X15MM;51205 | BEARING: BALL, TYPE THRUST, NUMBER OF ROW SINGLE DIRECTION, BORE DIAMETER 25MM, OUTSIDE DIAMETER 47MM, WIDTH 15MM, STYLE OPEN, CAGE MATERIAL PRESSED STEEL, BORE SHAPE CYLINDRICAL, BEARING CODE 51205 | QA | EA |  |  |  |  | syaiful | R10 | 2021-07-15 15:25:23 | 2021-11-19 18:28:25
9913056601 | R1813 | SCREW,SET | 0000 | TMP | TMP | GEN | TMP | SCREW,SET: M6X1.00X16MM;HEX | SCREW: SET, DIAMETER M6, LENGTH 16MM, THREADS 1MM, POINT FLAT, HEAD HEXAGON SOCKET, MATERIAL ALLOY STEEL | CAT | EA |  |  |  |  | syaiful | R11 | 2021-07-15 15:25:23 | 2021-11-02 19:45:39
9913056602 | R1813 | SCREW,SET | 0000 | TMP | TMP | GEN | TMP | SCREW,SET: M6X1.00X10MM;HEX | SCREW: SET, DIAMETER M6, LENGTH 10MM, THREADS 1MM, POINT FLAT, HEAD HEXAGON SOCKET, MATERIAL ALLOY STEEL | CAT | EA |  |  |  |  | syaiful | R11 | 2021-07-15 15:25:23 | 2021-11-02 19:47:11
9913056603 | R0946 | GASKET,HEAT EXCHANGER | 0000 | TMP | TMP | GEN | TMP | GASKET: | GASKET: HEAT EXCHANGER, TYPE EXCHANGER, MATERIAL NBR, THICKNESS 78 FULL, MANUFACTURER TRANTER, MANUFACTURER REFERENCE GX-051/79 | CAT | SET |  |  |  |  | bSXVchTrki | R14 | 2021-07-15 15:25:23 | 2021-12-08 07:40:54
9913056604 | R0039 | ADHESIVE | 0000 | Stock | K88 | GEN | TMP | ADHESIVE: GLUE | ADHESIVE: TYPE GLUE, CONTAINER 1 QUART (946ML), APPLICATION GLUE FOR BONDING THE GASKET | CAT | TU |  |  |  |  | ZgH3cidbSh | R14 | 2021-07-15 15:25:23 | 2021-12-08 14:23:49
9913056605 |  |  |  | Stock | K59 | GEN |  |  |  | RAW | EA |  |  |  |  | admin |  | 2021-07-15 15:25:23 | 2021-07-15 15:25:23
9913056606 |  |  |  | Stock | K59 | GEN |  |  |  | RAW | EA |  |  |  |  | admin |  | 2021-07-15 15:25:23 | 2021-07-15 15:25:23
9913056608 | R2268 | VALVE | 0000 | TMP | TMP | GEN | TMP | VALVE: | VALVE: TYPE CONTROL, SIZE 2 IN, DESIGN RATING 300 LB, CONNECTION FLANGE RF, SPECIAL FEATURES , JAMESBURY ACTUATOR: VPVL400SR4/5BD, SOLEN OID: NF8551A409SL, 230V/50HZ, PRESSURE RANGE: 0-12 BAR, 1/4 NPT DIA 50, AISI 316, ASCO GAUGE: PRESSURE RANGE 0-12 BAR, QUARTZ FILTER REGULATOR: 342A8405MB 1/4NPT, SWITCHES: QX2GK02HDM, JAMESBURY ORDER CODE: 2 9300313600XTZ2B- Z -VPVL400SR4/5BD | CAT | SET |  |  |  |  | efGpWpprGQ | R15 | 2021-07-15 15:25:23 | 2021-12-09 13:21:14
9913056610 |  |  |  | Stock | K65 | GEN |  |  |  | RAW | EA |  |  |  |  | admin |  | 2021-07-15 15:25:23 | 2021-07-15 15:25:23
9913056656 |  |  |  | Stock | K73 | GEN |  |  |  | RAW | EA |  |  |  |  | admin |  | 2021-07-15 15:25:23 | 2021-07-15 15:25:23
9913056657 |  |  |  | Stock | K73 | GEN |  |  |  | RAW | EA |  |  |  |  | admin |  | 2021-07-15 15:25:23 | 2021-07-15 15:25:23
9913056658 | 03788 | UNION,TUBE | 4730 | TMP | TMP | GEN | TMP | UNION,TUBE: STR | UNION: TUBE, STYLE STRAIGHT, TUBE OUTSIDE DIAMETER 3/8IN, OVERALL LENGTH 62.23MM, MATERIAL STAINLESS STEEL 316, MATERIAL STANDARD ASTM A276 GRADE 316, TYPE OR USAGE BULKHEAD | CAT | EA |  |  |  |  | syaiful | R12 | 2021-07-15 15:25:23 | 2021-07-26 14:38:17
9913056659 | R0036 | ADAPTER,TUBE TO PIPE BULKHEAD | 0000 | TMP | TMP | GEN | TMP | ADAPTER,BULKHEAD: 3/8IN T X 3/8IN MNPT | ADAPTER: TUBE TO PIPE BULKHEAD, TUBE SIZE 3/8 IN, TUBE CONNECTION TUBE OD, PIPE SIZE 3/8 IN, PIPE CONNECTION MALE NPT, MATERIAL STAINLESS STEEL 316, PRESSURE RATING 7800 PSI, SPECIFICATION ASTM A276 | QA | EA |  |  |  |  | syaiful | R12 | 2021-07-15 15:25:23 | 2021-09-11 15:21:29
9913056660 | R0036 | ADAPTER,TUBE TO PIPE BULKHEAD | 0000 | TMP | TMP | GEN | TMP | ADAPTER,BULKHEAD: 3/8IN T X 3/8IN FNPT | ADAPTER: TUBE TO PIPE BULKHEAD, TUBE SIZE 3/8 IN, TUBE CONNECTION TUBE OD, PIPE SIZE 3/8 IN, PIPE CONNECTION FEMALE NPT, MATERIAL STAINLESS STEEL 316, PRESSURE RATING 5300 PSI, SPECIFICATION ASTM A276 | QA | EA |  |  |  |  | jayadi | R12 | 2021-07-15 15:25:23 | 2021-09-11 15:22:26
9913056661 | R0637 | CROSS,PIPE | 0000 | TMP | TMP | GEN | TMP | CROSS,PIPE: 1/2IN;FNPT;5600PSI;SS316 | CROSS: PIPE, SIZE 1/2 IN, CONNECTION FEMALE NPT, RATING 5600 PSI, MATERIAL STAINLESS STEEL 316, SPECIFICATION ASTM A276 | QA | EA |  |  |  |  | akmal |  | 2021-07-15 15:25:23 | 2021-12-01 03:24:50
9913056662 | R0637 | CROSS,PIPE | 0000 | TMP | TMP | GEN | TMP | CROSS,PIPE: 3/8IN;FNPT;5600PSI;SS316 | CROSS: PIPE, SIZE 3/8 IN, CONNECTION FEMALE NPT, RATING 5600 PSI, MATERIAL STAINLESS STEEL 316, SPECIFICATION ASTM A276 | QA | EA |  |  |  |  | akmal |  | 2021-07-15 15:25:23 | 2021-12-01 03:25:52
9913056663 | R0637 | CROSS,PIPE | 0000 | TMP | TMP | GEN | TMP | CROSS,PIPE: 1/4IN;FNPT;7200PSI;SS316 | CROSS: PIPE, SIZE 1/4 IN, CONNECTION FEMALE NPT, RATING 7200 PSI, MATERIAL STAINLESS STEEL 316, SPECIFICATION ASTM A276 | QA | EA |  |  |  |  | akmal |  | 2021-07-15 15:25:23 | 2021-12-01 03:26:42
9913056664 | R0337 | BUSHING,PIPE HEX | 0000 | TMP | TMP | GEN | TMP | BUSHING,HEX: 1-1/2X1IN;SS316;MXF | BUSHING: PIPE HEX, SIZE 1-1/2 X 1 IN, CONNECTION MALE X FEMALE NPT, MATERIAL STAINLESS STEEL 316, SPECIFICATION ASTM A276 | QA | EA |  |  |  |  | jayadi | R08 | 2021-07-15 15:25:23 | 2021-08-10 17:14:36
9913056665 | 08505 | REDUCER,PIPE | 4730 | Stock | TMP | GEN | TMP | REDUCER: HEX;3/4X1/2IN;SS316;MNPT | REDUCER: PIPE, TYPE HEXAGON, SIZE 3/4 X 1/2 IN, CONNECTION MALE NPT, RATING 7700 PSI, MATERIAL STAINLESS STEEL 316, SPECIFICATION ASTM A276 | QA | EA |  |  |  |  | jayadi | R05 | 2021-07-15 15:25:23 | 2021-12-01 01:42:52
9913056666 | 03805 | TEE,PIPE | 4730 | TMP | TMP | GEN | TMP | TEE: EQUAL;1/4IN;7200PSI;F316;MXFNPT | TEE: PIPE, TYPE EQUAL, SIZE 1/4 IN, CONNECTION MALE X FEMALE NPT, RATING 7200 PSI, MATERIAL STAINLESS STEEL 316, SPECIFICATION ASTM A182, GRADE F316, INDUSTRY STANDARD ASME B16.11 | QA | EA |  |  |  |  | akmal | R10 | 2021-07-15 15:25:23 | 2021-08-02 22:16:14
9913056667 | 03805 | TEE,PIPE | 4730 | TMP | TMP | GEN | TMP | TEE: EQUAL;3/8IN;5600PSI;F316;FNPT | TEE: PIPE, TYPE EQUAL, SIZE 3/8 IN, CONNECTION FEMALE NPT, RATING 5600 PSI, MATERIAL STAINLESS STEEL 316, SPECIFICATION ASTM A182, GRADE F316, INDUSTRY STANDARD ASME B16.11 | QA | EA |  |  |  |  | syaiful | R10 | 2021-07-15 15:25:23 | 2021-08-02 22:16:14
9913056668 |  |  |  | Stock | K76 | GEN |  |  |  | RAW | EA |  |  |  |  | admin |  | 2021-07-15 15:25:23 | 2021-07-15 15:25:23
9913056669 |  |  |  | Stock | K85 | GEN |  |  |  | RAW | EA |  |  |  |  | admin |  | 2021-07-15 15:25:23 | 2021-07-15 15:25:23
9913056670 | R0543 | COMPOUND,SEALING | 0000 | Stock | K88 | GEN | TMP | COMPOUND: | COMPOUND: SEALING, TYPE TEFLON SEALANT | CAT | EA | FABRICATION | NON BOM | NON CRITICAL |  | bursah |  | 2021-07-15 15:25:23 | 2021-12-11 13:17:35
9913056671 | R2011 | STATOR | 0000 | TMP | TMP | GEN | TMP | STATOR: | STATOR: TYPE MOTOR LRVP, SPECIAL FEATURES 6000V, 42A, POWER FACTOR 0.88, FREQUENCY 50HZ, 3 PHASE | CAT | EA |  |  |  |  | bSXVchTrki | R15 | 2021-07-15 15:25:23 | 2021-12-08 14:42:44
9913056672 |  |  |  | Stock | K67 | GEN |  |  |  | RAW | EA |  |  |  |  | admin |  | 2021-07-15 15:25:23 | 2021-07-15 15:25:23
9913056673 | R1263 | LIGHT,HIGH PRESSURE SODIUM | 0000 | TMP | TMP | GEN | TMP | LIGHT,HIGH PRESSURE SODIUM: | LIGHT: HIGH PRESSURE SODIUM, TYPE EMERGENCY, VOLTAGE 110VDC, WATTAGE 100W, BALLAST S56, MOUNT E26 BASE, REFRACTOR CLEAR | CAT | EA |  |  |  |  | syaiful | R13 | 2021-07-15 15:25:23 | 2021-10-30 20:15:06
9913056674 | R0340 | BUSHING,VALVE | 0000 | TMP | TMP | GEN | TMP | BUSHING,VALVE: MSV;28X150;CST215128-P14 | BUSHING: VALVE, TYPE GUIDE, VALVE SIZE 28 IN X 150 PSI, MATERIAL STAINLESS STEEL 304, EQUIPMENT NAME MAIN STOP VALVE, MANUFACTURER FUJI ELECTRIC, MANUFACTURER REFERENCE DWG:CST215128-POS 14, DWG:ST462119, TC4-1 | QA | EA |  |  |  |  | jayadi | R09 | 2021-07-15 15:25:23 | 2021-11-15 06:24:38
9913056675 | R0977 | GLAND | 0000 | TMP | TMP | GEN | TMP | GLAND: | GLAND: EQUIPMENT NAME MAIN STOP VALVE, EQUIPMENT TYPE/MODEL 28 IN X 150 PSI, MANUFACTURER FUJI ELECTRIC, MANUFACTURER REFERENCE DWG:CST215128-POS 20, ST780443, TC5-1 | QA1 | EA |  |  |  |  | syaiful | R12 | 2021-07-15 15:25:23 | 2021-10-14 23:54:30
9913056676 | R0244 | BOLT | 0000 | TMP | TMP | GEN | TMP | BOLT: | BOLT: DIAMETER M8, LENGTH 12MM, SPECIFICATION JIS, MANUFACTURER FUJI ELECTRIC, MANUFACTURER REFERENCE DWG:CST215128-POS 28, TC6-1 | CAT | EA |  |  |  |  | bursah | R15 | 2021-07-15 15:25:23 | 2021-12-06 10:02:16
9913056677 | R1517 | PIN | 0000 | TMP | TMP | GEN | TMP | PIN: SS304;MSV;28INX150PSI;CST215128-P42 | PIN: SIZE 6MM DIA X 150MM LG, MATERIAL STAINLESS STEEL 304, EQUIPMENT NAME MAIN STOP VALVE, EQUIPMENT TYPE/MODEL 28 IN X 150 PSI, MANUFACTURER FUJI ELECTRIC, MANUFACTURER REFERENCE DWG:CST215128-POS 42, TC7-1 | QA1 | EA |  |  |  |  | syaiful | R07 | 2021-07-15 15:25:23 | 2021-10-14 23:54:56
9913056678 | R1517 | PIN | 0000 | TMP | TMP | GEN | TMP | PIN: SS304;MSV;28INX150PSI;CST215128-P56 | PIN: SIZE 6MM DIA X 150MM LG, MATERIAL STAINLESS STEEL 304, EQUIPMENT NAME MAIN STOP VALVE, EQUIPMENT TYPE/MODEL 28 IN X 150 PSI, MANUFACTURER FUJI ELECTRIC, MANUFACTURER REFERENCE DWG:CST215128-POS 56, TC8-1 | QA1 | EA |  |  |  |  | syaiful | R07 | 2021-07-15 15:25:23 | 2021-10-15 00:07:23
9913056679 | R1702 | RELAY | 0000 | TMP | TMP | GEN | TMP | RELAY: | RELAY: TYPE ROTOR EARTH FAULT PROTECTION | CAT | UN |  |  |  |  | bursah | R15 | 2021-07-15 15:25:23 | 2021-12-06 23:09:37
9913056680 |  |  |  | Stock | K65 | GEN |  |  |  | RAW | M |  |  |  |  | admin |  | 2021-07-15 15:25:23 | 2021-07-15 15:25:23
9913056681 | 00882 | GLAND,CABLE | 5975 | Stock | K68 | GEN | TMP | GLAND,CABLE: | GLAND: CABLE, | RAW | EA |  |  |  |  | jayadi |  | 2021-07-15 15:25:23 | 2021-10-20 10:37:49
9913056682 | R0553 | CONDUIT | 0000 | Stock | K70 | GEN | TMP | CONDUIT: FLEXIBLE;3/4IN | CONDUIT: TYPE FLEXIBLE, SIZE 3/4 IN, MATERIAL GALVANIZED STEEL, CONNECTION MALE NPT, SPECIAL FEATURES C/W SHROUD | CAT | EA |  |  |  |  | dzikri |  | 2021-07-15 15:25:23 | 2021-12-09 18:46:49
9913056683 | R0245 | BOLT,ANCHOR | 0000 | Stock | K81 | GEN | TMP | BOLT,ANCHOR: SLEEVE;12X100MM;SS316 | BOLT: ANCHOR, DIAMETER 12MM, LENGTH 100MM, MATERIAL STAINLESS STEEL 316, TYPE SLEEVE ANCHOR, ADDITIONAL ITEMS C/W HEX NUT & FLAT WASHER | QA | EA |  |  |  |  | jayadi | R09 | 2021-07-15 15:25:23 | 2021-11-14 10:57:44
9913056684 | R0035 | ADAPTER,TUBE TO PIPE | 0000 | TMP | TMP | GEN | TMP | ADAPTER: 1/2IN T X 1/2 MNPT;SS316 | ADAPTER: TUBE TO PIPE, TUBE SIZE 1/2 IN, TUBE CONNECTION TUBE OD, PIPE SIZE 1/2 IN, PIPE CONNECTION MALE NPT, MATERIAL STAINLESS STEEL 316 | CAT | EA |  |  |  |  | akmal |  | 2021-07-15 15:25:23 | 2021-12-10 14:08:23
9913056685 | R1564 | PLUG,PIPE | 0000 | TMP | TMP | GEN | TMP | PLUG,PIPE: HEX;1/2IN;6000PSI;SS316;MNPT | PLUG: PIPE, SIZE 1/2 IN, RATING 6000 PSI, MATERIAL STAINLESS STEEL 316, CONNECTION MALE NPT, HEAD HEXAGON | QA | EA |  |  |  |  | jayadi | R04 | 2021-07-15 15:25:23 | 2021-08-24 08:05:06
9913056686 | R2261 | UNION,PIPE | 0000 | TMP | TMP | GEN | TMP | UNION: 1/2IN;3000;F316;FNPT;HEX | UNION: PIPE, TYPE HEXAGON, SIZE 1/2 IN, CONNECTION FEMALE NPT, RATING 3000 PSI, MATERIAL STAINLESS STEEL 316, SPECIFICATION ASTM A182, GRADE F316, INDUSTRY STANDARD ASME B16.11 | QA | EA |  |  |  |  | jayadi | R05 | 2021-07-15 15:25:23 | 2021-09-11 11:31:22
9913056687 | R0467 | CLAMP | 0000 | Stock | TMP | GEN | TMP | CLAMP: SS316 | CLAMP: TYPE DOUBLE TUBE, SIZE/CAPACITY 1/2 IN OD, MATERIAL STAINLESS STEEL 316 | CAT | EA |  |  |  |  | ZgH3cidbSh | R14 | 2021-07-15 15:25:23 | 2021-12-07 20:49:16
9913056688 | R0879 | FILTER,OIL | 0000 | TMP | TMP | GEN | TMP | FILTER,OIL: FORKLIFT;MRT-1850;476954 | FILTER: OIL, SIZE 93MM OD X 174MM LG, TYPE SPIN-ON, CONNECTION 3/4 IN-16 UN, USAGE DESIGN ENGINE, EQUIPMENT NAME TELESCOPIC FORKLIFT, EQUIPMENT TYPE/MODEL MRT-1850, EQUIPMENT SERIAL NUMBER 751906, MANUFACTURER MANITOU, MANUFACTURER REFERENCE 476954 | QA | EA |  |  |  |  | syaiful | R06 | 2021-07-15 15:25:23 | 2021-10-03 20:16:30
9913056689 | R0877 | FILTER,FUEL | 0000 | TMP | TMP | GEN | TMP | FILTER,FUEL: FORKLIFT;MRT-1850;605013 | FILTER: FUEL, TYPE CARTRIDGE, SIZE 87MM OD X 203MM LG, CONNECTION 1-1/4 IN-12 UN, USAGE DESIGN ENGINE, EQUIPMENT NAME TELESCOPIC FORKLIFT, EQUIPMENT TYPE/MODEL MRT-1850, EQUIPMENT SERIAL NUMBER 751906, MANUFACTURER MANITOU, MANUFACTURER REFERENCE 605013 | QA | EA |  |  |  |  | syaiful | R06 | 2021-07-15 15:25:23 | 2021-10-03 13:05:40
9913056690 | R0875 | FILTER,AIR | 0000 | TMP | TMP | GEN | TMP | FILTER,AIR: FORKLIFT;MRT-1850;710467 | FILTER: AIR, TYPE PRIMARY FINNED, SIZE 91MM ID X 201MM OD X 358MM LG, ELEMENT MATERIAL CELLULOSE, EQUIPMENT NAME TELESCOPIC FORKLIFT, EQUIPMENT TYPE/MODEL MRT-1850, MANUFACTURER MANITOU, MANUFACTURER REFERENCE 710467 | QA | EA |  |  |  |  | syaiful | R06 | 2021-07-15 15:25:23 | 2021-10-05 22:18:32
9913056691 | R0879 | FILTER,OIL | 0000 | TMP | TMP | GEN | TMP | FILTER,OIL: HYD;FORKLIFT;MRT-1850;485695 | FILTER: OIL, SIZE 128MM OD X 226MM LG, TYPE HYDRAULIC, SPIN-ON, USAGE DESIGN TRANSMISSION, EQUIPMENT NAME TELESCOPIC FORKLIFT, EQUIPMENT TYPE/MODEL MRT-1850, EQUIPMENT SERIAL NUMBER 751906, MANUFACTURER MANITOU, MANUFACTURER REFERENCE 485695 | QA | EA |  |  |  |  | syaiful | R06 | 2021-07-15 15:25:23 | 2021-10-04 00:09:59
9913056692 | R0879 | FILTER,OIL | 0000 | TMP | TMP | GEN | TMP | FILTER,OIL: FORKLIFT;MRT-1850;513752 | FILTER: OIL, TYPE CARTRIDGE, EQUIPMENT NAME TELESCOPIC FORKLIFT, EQUIPMENT TYPE/MODEL MRT-1850, EQUIPMENT SERIAL NUMBER 751906, MANUFACTURER MANITOU, MANUFACTURER REFERENCE 513752 | QA | EA |  |  |  |  | dzikri | R06 | 2021-07-15 15:25:23 | 2021-10-04 00:45:12
9913056693 | R0879 | FILTER,OIL | 0000 | TMP | TMP | GEN | TMP | FILTER,OIL: FORKLIFT;MRT-1850;485696 | FILTER: OIL, SIZE 129MM OD X 203MM LG, TYPE HYDRAULIC, CARTRIDGE, USAGE DESIGN TRANSMISSION, EQUIPMENT NAME TELESCOPIC FORKLIFT, EQUIPMENT TYPE/MODEL MRT-1850, EQUIPMENT SERIAL NUMBER 751906, MANUFACTURER MANITOU, MANUFACTURER REFERENCE 485696 | QA | EA |  |  |  |  | dzikri | R06 | 2021-07-15 15:25:23 | 2021-10-04 00:12:23
9913056694 | R0879 | FILTER,OIL | 0000 | TMP | TMP | GEN | TMP | FILTER,OIL: FORKLIFT;MRT-1850;448269 | FILTER: OIL, TYPE HYDRAULIC, CARTRIDGE, USAGE DESIGN TANK VENT, EQUIPMENT NAME TELESCOPIC FORKLIFT, EQUIPMENT TYPE/MODEL MRT-1850, EQUIPMENT SERIAL NUMBER 751906, MANUFACTURER MANITOU, MANUFACTURER REFERENCE 448269 | QA | EA |  |  |  |  | akmal | R06 | 2021-07-15 15:25:23 | 2021-10-04 00:13:42
9913056695 | R0879 | FILTER,OIL | 0000 | TMP | TMP | GEN | TMP | FILTER,OIL: FORKLIFT;MRT-1850;659292 | FILTER: OIL, FILTERING RETENTION 23UM, TYPE HYDRAULIC, CARTRIDGE, EQUIPMENT NAME TELESCOPIC FORKLIFT, EQUIPMENT TYPE/MODEL MRT-1850, EQUIPMENT SERIAL NUMBER 751906, MANUFACTURER MANITOU, MANUFACTURER REFERENCE 659292 | QA | EA |  |  |  |  | akmal | R06 | 2021-07-15 15:25:23 | 2021-10-04 11:35:40
9913056696 | R0875 | FILTER,AIR | 0000 | TMP | TMP | GEN | TMP | FILTER,AIR: FORKLIFT;MRT-1850;751906 | FILTER: AIR, TYPE SAFETY ROUND, SIZE 73.5MM ID X 85MM OD X 356MM LG, EQUIPMENT NAME TELESCOPIC FORKLIFT, EQUIPMENT TYPE/MODEL MRT-1850, MANUFACTURER MANITOU, MANUFACTURER REFERENCE 751906 | QA | EA |  |  |  |  | syaiful | R06 | 2021-07-15 15:25:23 | 2021-10-05 22:19:41
9913056697 | R0165 | BELT | 0000 | TMP | TMP | GEN | TMP | BELT: | BELT: TYPE ALTERNATOR, EQUIPMENT NAME TELESCOPIC FORKLIFT, EQUIPMENT TYPE/MODEL MRT-1850, EQUIPMENT SERIAL NUMBER 751906, MANUFACTURER MANITOU, MANUFACTURER REFERENCE 605041 | CAT | EA |  |  |  |  | syaiful | R12 | 2021-07-15 15:25:23 | 2021-09-16 10:05:22
9913056698 | R1004 | GREASE,INDUSTRIAL | 0000 | Stock | K87 | GEN | TMP | GREASE: | GREASE: INDUSTRIAL, TYPE SEMI SYNTHETIC, TEMPERATURE RATING -30 TO 110 DEG C, THICKENER LITHIUM, VISCOSITY RATING 130MM2/S, COLOR LIGHT BROWN, CONTAINER CAN OF 1KG, SPECIAL FEATURES NLGI GRADE 2 | CAT | CAN |  |  |  |  | aa52LvePHS | R14 | 2021-07-15 15:25:23 | 2021-12-08 09:38:10
9913056699 | R0979 | GLASS | 0000 | TMP | TMP | GEN | TMP | GLASS: UP CABIN;FORKLIFT;MRT-1850;600968 | GLASS: TYPE UPPER CABIN, EQUIPMENT NAME TELESCOPIC FORKLIFT, EQUIPMENT TYPE/MODEL MRT-1850, EQUIPMENT SERIAL NUMBER 751906, MANUFACTURER MANITOU, MANUFACTURER REFERENCE 600968 | QA | EA |  |  |  |  | akmal | R13 | 2021-07-15 15:25:23 | 2021-11-03 13:48:47
9913056700 | R1260 | LIGHT | 0000 | TMP | TMP | GEN | TMP | LIGHT: ROTARY;ORG;FORKLIFT;MRT-1850 | LIGHT: TYPE ROTARY, COLOR ORANGE, SPECIAL FEATURES C/W BULB H1, 12V, 55W, EQUIPMENT NAME TELESCOPIC FORKLIFT, EQUIPMENT TYPE/MODEL MRT-1850, EQUIPMENT SERIAL NUMBER 751906, MANUFACTURER MANITOU, MANUFACTURER REFERENCE 543513 | QA | SET |  |  |  |  | jayadi | R13 | 2021-07-15 15:25:23 | 2021-11-03 15:14:33
9913056701 | R1260 | LIGHT | 0000 | TMP | TMP | GEN | TMP | LIGHT: ROTARY;RED;FORKLIFT;MRT-1850 | LIGHT: TYPE ROTARY, COLOR RED, SPECIAL FEATURES C/W BULB H1, 12V, 55W, EQUIPMENT NAME TELESCOPIC FORKLIFT, EQUIPMENT TYPE/MODEL MRT-1850, EQUIPMENT SERIAL NUMBER 751906, MANUFACTURER MANITOU, MANUFACTURER REFERENCE 672119 | QA | SET |  |  |  |  | jayadi | R13 | 2021-07-15 15:25:23 | 2021-11-03 15:16:14
9913056702 | R1260 | LIGHT | 0000 | TMP | TMP | GEN | TMP | LIGHT: FR CABINE LH-RH;FORKLIFT;MRT-1850 | LIGHT: TYPE FRONT CABINE, LH & RH SIDE, EQUIPMENT NAME TELESCOPIC FORKLIFT, EQUIPMENT TYPE/MODEL MRT-1850, EQUIPMENT SERIAL NUMBER 751906, MANUFACTURER MANITOU, MANUFACTURER REFERENCE 659996+672013 | QA | SET |  |  |  |  | jayadi | R13 | 2021-07-15 15:25:23 | 2021-11-03 15:22:13
9913056703 |  |  |  | Stock | K55 | GEN |  |  |  | RAW | SET |  |  |  |  | admin |  | 2021-07-15 15:25:23 | 2021-07-15 15:25:23
9913056704 | R0671 | CYLINDER | 0000 | TMP | TMP | GEN | TMP | CYLINDER: | CYLINDER: TYPE BLOCK ACCELERATOR, EQUIPMENT NAME TELESCOPIC FORKLIFT, EQUIPMENT TYPE/MODEL MRT-1850, EQUIPMENT SERIAL NUMBER 751906, MANUFACTURER MANITOU, MANUFACTURER REFERENCE 717448 | CAT | EA |  |  |  |  | akmal | R12 | 2021-07-15 15:25:23 | 2021-09-30 09:47:03
9913056705 | R1254 | LEVER | 0000 | TMP | TMP | GEN | TMP | LEVER: ACCELRTR;FORKLIFT;MRT-1850;690748 | LEVER: TYPE ACCELERATOR, EQUIPMENT NAME TELESCOPIC FORKLIFT, EQUIPMENT TYPE/MODEL MRT-1850, EQUIPMENT SERIAL NUMBER 751906, MANUFACTURER MANITOU, MANUFACTURER REFERENCE 690748 | QA | EA |  |  |  |  | akmal | R13 | 2021-07-15 15:25:23 | 2021-11-20 15:38:40
9913056706 | R1201 | KIT | 0000 | TMP | TMP | GEN | TMP | KIT: SEAL CYL;FORKLIFT;MRT-1850;658431 | KIT: TYPE SEAL CYLINDER BLOCK ACCELERATOR, EQUIPMENT NAME TELESCOPIC FORKLIFT, EQUIPMENT TYPE/MODEL MRT-1850, EQUIPMENT SERIAL NUMBER 751906, MANUFACTURER MANITOU, MANUFACTURER REFERENCE 658431 | QA1 | EA |  |  |  |  | akmal | R09 | 2021-07-15 15:25:23 | 2021-11-13 21:33:45
9913056707 | R1279 | LINK | 0000 | TMP | TMP | GEN | TMP | LINK: ARTICULATED JOINT;FORKLIFT;455184 | LINK: TYPE ARTICULATED JOINT, EQUIPMENT NAME TELESCOPIC FORKLIFT, EQUIPMENT TYPE/MODEL MRT-1850, EQUIPMENT SERIAL NUMBER 751906, MANUFACTURER MANITOU, MANUFACTURER REFERENCE 455184 | QA | EA |  |  |  |  | akmal | R13 | 2021-07-15 15:25:23 | 2021-11-20 16:07:27
9913056708 |  |  |  | Stock | K55 | GEN |  |  |  | RAW | EA |  |  |  |  | admin |  | 2021-07-15 15:25:23 | 2021-07-15 15:25:23
9913056709 | R1145 | INJECTOR | 0000 | TMP | TMP | GEN | TMP | INJECTOR: | INJECTOR: EQUIPMENT NAME DIESEL ENGINE, EQUIPMENT TYPE/MODEL 1104C-44TA-RJ81403, MANUFACTURER PERKINS, MANUFACTURER REFERENCE 2645K012 | CAT | EA |  |  |  |  | syaiful | R13 | 2021-07-15 15:25:23 | 2021-09-16 09:16:01
9913056710 | R0943 | GASKET | 0000 | TMP | TMP | GEN | TMP | GASKET: PUMP;FORKLIFT;MRT-1850;604988 | GASKET: TYPE WATER PUMP, EQUIPMENT NAME TELESCOPIC FORKLIFT, EQUIPMENT TYPE/MODEL MRT-1850, ADDITIONAL EQUIPMENT DATA ENGINE PERKINS 1104C-44TA-RJ81403, MANUFACTURER MANITOU, MANUFACTURER REFERENCE 604988 | QA | EA |  |  |  |  | syaiful | R05 | 2021-07-15 15:25:23 | 2021-09-30 16:29:20
9913056711 | R0943 | GASKET | 0000 | TMP | TMP | GEN | TMP | GASKET: TIMING;FORKLIFT;MRT-1850;702311 | GASKET: TYPE TIMING/COVER, EQUIPMENT NAME TELESCOPIC FORKLIFT, EQUIPMENT TYPE/MODEL MRT-1850, ADDITIONAL EQUIPMENT DATA ENGINE PERKINS 1104C-44TA-RJ81403, MANUFACTURER MANITOU, MANUFACTURER REFERENCE 702311 | QA | EA |  |  |  |  | syaiful | R05 | 2021-07-15 15:25:23 | 2021-09-30 16:30:30
9913056712 | R1430 | OIL,ENGINE | 0000 | Stock | K87 | GEN | TMP | OIL,ENGINE: | OIL: ENGINE, SAE GRADE 30, API CLASS GL-4, CONTAINER CAN OF 20L, VISCOSITY GRADE 10W, VISCOSITY INDEX 138, BASE OIL TYPE SYNTHETIC | CAT | CAN |  |  |  |  | aa52LvePHS |  | 2021-07-15 15:25:23 | 2021-12-06 20:15:21
9913056713 | R0141 | BATTERY | 0000 | TMP | TMP | GEN | TMP | BATTERY: | BATTERY: TYPE LITHIUM LIMNO2, VOLTAGE 3V, CONNECTION TOP-BOTTON POST, GROUP SIZE 0.5 IN W X 0.4 IN H X 0.4 IN THK | CAT | EA |  |  |  |  | bursah | R12 | 2021-07-15 15:25:23 | 2021-11-24 13:41:17
9913056714 | R2074 | SWITCH | 0000 | TMP | TMP | GEN | TMP | SWITCH: | SWITCH: TYPE MOTORISED, VOLTAGE 220V, AMPERAGE 100A, MANUFACTURER SOCOMEC, MANUFACTURER REFERENCE 9503-4010 | CAT | EA |  |  |  |  | bSXVchTrki | R15 | 2021-07-15 15:25:23 | 2021-12-08 07:38:01
9913056715 | R0297 | BRIDGE | 0000 | TMP | TMP | GEN | TMP | BRIDGE: | BRIDGE: TYPE BARS FOR ATYS, SPECIAL FEATURES RATING 40 TO 125A, NO OF POLE 4 | CAT | EA |  |  |  |  | ZgH3cidbSh | R14 | 2021-07-15 15:25:23 | 2021-12-08 03:18:01
9913056716 | R2138 | TERMINAL | 0000 | TMP | TMP | GEN | TMP | TERMINAL: | TERMINAL: TYPE SHROUDS, ELECTRICAL RATING 40 TO 125A, SPECIAL FEATURES 4 POLE, USAGE DESIGN ATYSS | CAT | EA |  |  |  |  | syaiful | R14 | 2021-07-15 15:25:23 | 2021-12-08 04:08:14
9913056717 | R2138 | TERMINAL | 0000 | TMP | TMP | GEN | TMP | TERMINAL: | TERMINAL: TYPE RETAINER FOR ATYSS, ELECTRICAL RATING 40 TO 125A, SPECIAL FEATURES NO OF POLE 4 | CAT | EA |  |  |  |  | ZgH3cidbSh | R15 | 2021-07-15 15:25:23 | 2021-12-08 07:13:20
9913056718 |  |  |  | Stock | K66 | GEN |  |  |  | RAW | EA |  |  |  |  | admin |  | 2021-07-15 15:25:23 | 2021-07-15 15:25:23
9913056719 |  |  |  | Stock | K66 | GEN |  |  |  | RAW | EA |  |  |  |  | admin |  | 2021-07-15 15:25:23 | 2021-07-15 15:25:23
9913056720 |  |  |  | Stock | K66 | GEN |  |  |  | RAW | EA |  |  |  |  | admin |  | 2021-07-15 15:25:23 | 2021-07-15 15:25:23
9913056721 |  |  |  | Stock | K66 | GEN |  |  |  | RAW | SET |  |  |  |  | admin |  | 2021-07-15 15:25:23 | 2021-07-15 15:25:23
9913056722 |  |  |  | Stock | K66 | GEN |  |  |  | RAW | SET |  |  |  |  | admin |  | 2021-07-15 15:25:23 | 2021-07-15 15:25:23
9913056723 | R1702 | RELAY | 0000 | TMP | TMP | GEN | TMP | RELAY: | RELAY: TYPE MODULAR CONTROL, COIL VOLTAGE 9 - 30VDC, SPECIAL FEATURES FREQUENCY 50/60 HZ, EQUIPMENT TYPE/MODEL ATYS C40, ADDITIONAL EQUIPMENT DATA ACCURATED PLUS/MINUS 1%, MANUFACTURER SOCOMEC | CAT | EA |  |  |  |  | dadan | R15 | 2021-07-15 15:25:23 | 2021-12-08 15:20:45
9913056724 |  |  |  | Stock | K66 | GEN |  |  |  | RAW | EA |  |  |  |  | admin |  | 2021-07-15 15:25:23 | 2021-07-15 15:25:23
9913056725 |  |  |  | Stock | K66 | GEN |  |  |  | RAW | EA |  |  |  |  | admin |  | 2021-07-15 15:25:23 | 2021-07-15 15:25:23
9913056726 |  |  |  | Stock | K34 | GEN |  |  |  | RAW | SET |  |  |  |  | admin |  | 2021-07-15 15:25:23 | 2021-07-15 15:25:23
9913056727 |  |  |  | Stock | K34 | GEN |  |  |  | RAW | EA |  |  |  |  | admin |  | 2021-07-15 15:25:23 | 2021-07-15 15:25:23
9913056728 | R1201 | KIT | 0000 | TMP | TMP | GEN | TMP | KIT: | KIT: TYPE ADAPTER, APPLICATION MOTOR/PUMP HORIZONTAL, MANUFACTURER MAGNALOY, MANUFACTURER REFERENCE M182582BK | CAT | EA |  |  |  |  | syaiful | R15 | 2021-07-15 15:25:23 | 2021-12-07 01:14:20
9913056729 |  |  |  | Stock | K34 | GEN |  |  |  | RAW | SET |  |  |  |  | admin |  | 2021-07-15 15:25:23 | 2021-07-15 15:25:23
9913056730 |  |  |  | Stock | K34 | GEN |  |  |  | RAW | SET |  |  |  |  | admin |  | 2021-07-15 15:25:23 | 2021-07-15 15:25:23
9913056731 |  |  |  | Stock | K34 | GEN |  |  |  | RAW | SET |  |  |  |  | admin |  | 2021-07-15 15:25:23 | 2021-07-15 15:25:23
9913056732 | R1960 | SPIDER | 0000 | TMP | TMP | GEN | TMP | SPIDER: | SPIDER: TYPE JAW, MATERIAL RUBBER HYTREL, SPECIAL FEATURES C/W COO/COA, USAGE DESIGN COUPLING JAW L099 | CAT | EA |  |  |  |  | ZgH3cidbSh | R15 | 2021-07-15 15:25:23 | 2021-12-08 06:55:33
9913056733 | R1201 | KIT | 0000 | TMP | TMP | GEN | TMP | KIT: | KIT: TYPE ADAPTER MOUNTING, APPLICATION MOTOR/PUMP HORIZONTAL, SPECIAL FEATURES 184TC/SAE A2-BOLT, STYLE 5, MANUFACTURER VESCOR, MANUFACTURER REFERENCE 1960 | CAT | EA |  |  |  |  | syaiful | R15 | 2021-07-15 15:25:23 | 2021-12-07 01:22:09
9913056734 |  |  |  | Stock | K34 | GEN |  |  |  | RAW | SET |  |  |  |  | admin |  | 2021-07-15 15:25:23 | 2021-07-15 15:25:23
9913056735 | R1960 | SPIDER | 0000 | TMP | TMP | GEN | TMP | SPIDER: | SPIDER: TYPE RUBBER INSERT, MATERIAL POLYAMID 6.6, SPECIAL FEATURES C/W COO/COA, USAGE DESIGN COUPLING OMT SERIES, MANUFACTURER OMT | CAT | EA |  |  |  |  | ZgH3cidbSh | R15 | 2021-07-15 15:25:23 | 2021-12-08 06:58:50
9913056736 | R0163 | BELL | 0000 | TMP | TMP | GEN | TMP | BELL: | BELL: TYPE HOUSING, SINGLE PIECE, TYPE L35C, SPECIAL FEATURES MATERIAL ALLUMINIUM ALLOY, C/W COO/COA, MANUFACTURER OMT, MANUFACTURER REFERENCE L35C-100B | CAT | EA |  |  |  |  | ZgH3cidbSh | R15 | 2021-07-15 15:25:23 | 2021-12-07 08:39:44
9913056737 | R1624 | PUMP | 0000 | TMP | TMP | GEN | TMP | PUMP: | PUMP: TYPE GEAR, CAPACITY 9.1 L/MIN, RATING 3000 PSI, SPECIAL FEATURES RIGHT HAND ROTATE, MANUFACTURER MARZOCCHI, MANUFACTURER REFERENCE ALP2AD9 | CAT | EA |  |  |  |  | bursah | R15 | 2021-07-15 15:25:23 | 2021-12-06 23:26:01
9913056738 | R2275 | VALVE,GATE | 0000 | TMP | TMP | GEN | TMP | VALVE,GATE: 20IN;600;WCB;RF;BB;OSY | VALVE: GATE, SIZE 20 IN, DESIGN RATING 600 PSI, CONNECTION RF FLANGE, BODY MATERIAL CAST STEEL ASTM A216-WCB, TRIM ASTM A216-WCB BONNET, ASTM A564-630 STEM, ASTM A105 + STELLITE FACED SEAT, ASTM A216-WCB + 13CR FACED WEDGE, PORT FULL, TYPE WEDGE GATE, OPERATED HANDWHEEL, TEMPERATURE RATING -20 TO 550 DEG F, SOFTGOODS GRAPHITE PACKING, STYLE BOLTED BONNET, STEM DESIGN RISING STEM OS&Y, SPECIAL FEATURES C/W ELECTRIC MOTOR ACTUATOR, API 600 - ASME B16.34, API 6D AND API 598 | CAT | EA |  |  |  |  | aa52LvePHS | R08 | 2021-07-15 15:25:23 | 2021-08-20 01:43:53
9913056739 | R2275 | VALVE,GATE | 0000 | TMP | TMP | GEN | TMP | VALVE,GATE: 18IN;600;WCB;RF;BB;OSY | VALVE: GATE, SIZE 18 IN, DESIGN RATING 600 PSI, CONNECTION RF FLANGE, BODY MATERIAL CAST STEEL ASTM A216-WCB, TRIM ASTM A216-WCB BONNET, ASTM A564-630 STEM, ASTM A105 + STELLITE FACED SEAT, ASTM A216-WCB + 13CR FACED WEDGE, PORT FULL, TYPE WEDGE GATE, OPERATED HANDWHEEL, TEMPERATURE RATING -20 TO 550 DEG F, SOFTGOODS GRAPHITE PACKING, STYLE BOLTED BONNET, STEM DESIGN RISING STEM OS&Y, SPECIAL FEATURES C/W ELECTRIC MOTOR ACTUATOR, API 600 - ASME B16.34, API 6D AND API 598 | CAT | EA |  |  |  |  | aa52LvePHS | R08 | 2021-07-15 15:25:23 | 2021-08-20 01:51:55
9913056740 | R1648 | RADIATOR | 0000 | TMP | TMP | GEN | TMP | RADIATOR: | RADIATOR: TYPE PANEL TRANSFORMER, SIZE 520MM X 1600MM X 900MM, SPECIAL FEATURES 7.5 MVA 6.3/20KV, ADDITIONAL EQUIPMENT DATA EXTERNAL PAINTING EPOXY PRIMER + PU TOP CO AT RAL 7032, MANUFACTURER REFERENCE PART OF TRANSFORMER SCHNEIDER | CAT | EA |  |  |  |  | dadan | R15 | 2021-07-15 15:25:23 | 2021-12-07 00:52:40
9913056741 | R0223 | BLOCK,CONTACT | 0000 | TMP | TMP | GEN | TMP | BLOCK,CONTACT: AUX;10A;690V;3NO-1NC | BLOCK: CONTACT, TYPE AUXILIARY, ELECTRICAL RATING 690VAC, AMPERAGE 10A, TERMINAL SCREW, CONTACT ARRANGEMENT 3NO-1NC, SPECIAL FEATURES FRONT MOUNTING | QA | EA |  |  |  |  | akmal | R07 | 2021-07-15 15:25:23 | 2021-11-03 22:15:49
9913056742 | R1366 | MOTOR,ELECTRIC DC | 0000 | TMP | TMP | GEN | TMP | MOTOR,DC: | MOTOR: ELECTRIC DC, POWER 70 WATT, SPEED 220 VAC/50HZ, AMPERAGE 0,51 A | CAT | UN |  |  |  |  | qeXzd9NC4t | R15 | 2021-07-15 15:25:23 | 2021-12-08 12:14:54
9913056743 | 5572A | PIPE,LINE | 4710 | TMP | TMP | GEN | TMP | PIPE,LINE: 16IN;12M;S60;A106B;SML;BE;BLK | PIPE: LINE, SIZE 16 IN, STRUCTURE SEAMLESS, RATING SCH 60, MATERIAL CARBON STEEL, SPECIFICATION ASTM A106-B, GRADE B, LENGTH 12M, ENDS BEVELED, FINISH BLACK OXIDE, INDUSTRY STANDARD ASME B36.10 | QA | JT |  |  |  |  | syaiful | R03 | 2021-07-15 15:25:23 | 2021-08-02 22:23:43
9913056744 | R1551 | PLATE,ORIFICE | 4730 | Stock | K76 | GEN | TMP | PLATE,ORIFICE: PADDLE;16IN;300PSI;SS316 | PLATE: ORIFICE, TYPE PADDLE, PIPE SIZE 16 IN, PRESSURE RATING 300 PSI, THICKNESS 9.5MM, MATERIAL STAINLESS STEEL 316, BORE STYLE CONCENTRIC, STANDARDS AGA 3/API 14.3/ISO 5167 | CAT | EA | NON FABRICATION | NON BOM | NON CRITICAL |  | bursah | R13 | 2021-07-15 15:25:23 | 2021-12-09 20:12:38
9913056745 | R0019 | ADAPTER | 0000 | TMP | TMP | GEN | TMP | ADAPTER: | ADAPTER: TYPE DOUBLE FERRULE, SIZE 1/2 IN OD X 3/4 IN NPTM, MATERIAL STAINLESS STEEL 316 | CAT | EA |  |  |  |  | akmal | R14 | 2021-07-15 15:25:23 | 2021-12-07 21:39:24
9913056746 | R0019 | ADAPTER | 0000 | TMP | TMP | GEN | TMP | ADAPTER: | ADAPTER: TYPE DOUBLE FERRULE, SIZE 1/2 IN OD X 1/2 IN NPTM, MATERIAL STAINLESS STEEL 316 | CAT | EA |  |  |  |  | akmal | R14 | 2021-07-15 15:25:23 | 2021-12-07 21:38:29
9913056747 | R0346 | CABLE | 0000 | TMP | TMP | GEN | TMP | CABLE: | CABLE: TYPE ANALOG SIGNAL, SIZE 16 AWG, MATERIAL COPPER, CONSTRUCTION 1 PAIR, VOLTAGE 300V, COLOR BLACK, SPECIAL FEATURES INSULATED AND JACKET WITH SHIELDED AND DRAIN WIRE | CAT | M |  |  |  |  | bursah | R12 | 2021-07-15 15:25:23 | 2021-11-26 13:18:09
9913056748 | R2213 | TRAY,CABLE | 0000 | Stock | K68 | GEN | TMP | TRAY,CABLE: PERF-C;50X50X3000MM;GALV | TRAY: CABLE, TYPE PERFORATED TYPE C, SIZE 50MM W X 50MM H X 3M LG, MATERIAL STEEL, FINISH HOT DIP GALVANIZED, STANDARDS NEMA 20C, SPECIAL FEATURES 2MM THK, ADDITIONAL ITEMS C/W COVER, COVER CLAMP, BOLT, NUT, RING WASHER, CLAMP AND JOINT LADDER | QA | LE |  |  |  |  | jayadi | R08 | 2021-07-15 15:25:23 | 2021-10-28 10:43:33
9913056749 | R1576 | POLE | 0000 | TMP | TMP | GEN | TMP | POLE: | POLE: TYPE STANCHION, SIZE 2 IN DIA X 1500MM LG, MATERIAL HOT DIP GALVANIZED CARBON STEEL SCH 40, SPECIAL FEATURES C/W BASE PLATE, RIB PLATE AND COVER TOP PLATE | CAT | EA |  |  |  |  | jayadi | R15 | 2021-07-15 15:25:23 | 2021-12-09 05:02:59
9913056750 | R1320 | MARKER,WIRE | 0000 | TMP | TMP | GEN | TMP | MARKER,WIRE: | MARKER: WIRE, DESIGNATION CABLE ROUTE, SIZE 100MM W X 100MM D X 1.2MM THK, COLOR RED, SPECIAL FEATURES C/W ANCHOR BAR 100 LG AND INSTALLED ON CONCRETE FOUNDATION 90 DEG CORNER POINT | CAT | EA |  |  |  |  | akmal | R14 | 2021-07-15 15:25:23 | 2021-12-07 22:01:48
9913056751 | R1320 | MARKER,WIRE | 0000 | TMP | TMP | GEN | TMP | MARKER,WIRE: | MARKER: WIRE, DESIGNATION CABLE ROUTE, SIZE 100MM W X 100MM D X 1.2MM THK, COLOR RED, SPECIAL FEATURES C/W ANCHOR BAR 100 LG AND INSTALLED ON CONCRETE FOUNDATION START POINT | CAT | EA |  |  |  |  | akmal | R14 | 2021-07-15 15:25:23 | 2021-12-07 22:08:23
9913056752 | R1320 | MARKER,WIRE | 0000 | TMP | TMP | GEN | TMP | MARKER,WIRE: | MARKER: WIRE, DESIGNATION CABLE ROUTE, SIZE 100MM W X 100MM D X 1.2MM THK, COLOR RED, TYPE CABLE ROUTE, SPECIAL FEATURES C/W ANCHOR BAR 100 LG AND INSTALED ON CONCRETE FOUNDATION START POINT | CAT | EA |  |  |  |  | akmal | R14 | 2021-07-15 15:25:23 | 2021-12-07 22:06:40
9913056753 | R1320 | MARKER,WIRE | 0000 | TMP | TMP | GEN | TMP | MARKER,WIRE: PVC | MARKER: WIRE, DESIGNATION HOT, SIZE 3.2MM X 20MM, COLOR WHITE, MATERIAL PVC, PACKAGE DATA ROLL OF 200M | CAT | RL |  |  |  |  | akmal | R14 | 2021-07-15 15:25:23 | 2021-12-07 22:03:46
9913056754 | R0244 | BOLT | 0000 | TMP | TMP | GEN | TMP | BOLT: | BOLT: TYPE EXPANSION, DIAMETER M10, LENGTH 100MM, MATERIAL ALLOY STEEL, SPECIAL FEATURES GALVANIZED, C/W WASHER | CAT | EA |  |  |  |  | syaiful | R14 | 2021-07-15 15:25:23 | 2021-12-02 23:35:16
9913056755 | R0566 | CONNECTOR,ELECTRICAL TERMINAL | 0000 | Stock | K68 | GEN | TMP | CONNECTOR: PIN;0.5-1.5MM2;CU;PVC;CRIMP | CONNECTOR: ELECTRICAL TERMINAL, TYPE PIN, CONDUCTOR 0.5 TO 1.5MM2, CONDUCTOR MATERIAL TIN PLATED COPPER, CONDUCTOR CONNECTION CRIMP, INSULATION PVC | QA | EA |  |  |  |  | bursah | R06 | 2021-07-15 15:25:23 | 2021-10-12 18:49:50
9913056756 | R0566 | CONNECTOR,ELECTRICAL TERMINAL | 0000 | Stock | K68 | GEN | TMP | CONNECTOR: SPADE;1.5-2MM2;CU;PVC;M6 | CONNECTOR: ELECTRICAL TERMINAL, TYPE FORK/SPADE, CONDUCTOR 1.5 TO 2MM2, CONDUCTOR MATERIAL TIN PLATED COPPER, CONDUCTOR CONNECTION CRIMP, TERMINATION END M6 STUD, INSULATION PVC, PACKAGE DATA BAG OF 100 EA | QA | PAC | NON FABRICATION | NON BOM | NON CRITICAL |  | jayadi | R07 | 2021-07-15 15:25:23 | 2021-10-28 19:50:59
9913056757 | R0558 | CONNECTOR,CABLE/CONDUIT | 0000 | TMP | TMP | GEN | TMP | CONNECTOR,CABLE/CONDUIT: | CONNECTOR: CABLE/CONDUIT, TYPE C, SIZE 16MM2 X 70MM2, MATERIAL COPPER | CAT | EA |  |  |  |  | akmal | R14 | 2021-07-15 15:25:23 | 2021-12-07 21:41:47
9913056758 | R0566 | CONNECTOR,ELECTRICAL TERMINAL | 0000 | Stock | K68 | GEN | TMP | CONNECTOR: RING;16MM2;CU;M8;CRIMP | CONNECTOR: ELECTRICAL TERMINAL, TYPE RING/EYE, CONDUCTOR 16MM2, CONDUCTOR MATERIAL TIN PLATED COPPER, CONDUCTOR CONNECTION CRIMP, TERMINATION END M8 STUD, INSULATION UNINSULATED | QA | EA |  |  |  |  | jayadi | R07 | 2021-07-15 15:25:23 | 2021-10-28 21:36:26
9913056759 |  |  |  | Stock | K22 | GEN |  |  |  | RAW | SET |  |  |  |  | admin |  | 2021-07-15 15:25:23 | 2021-07-15 15:25:23
9913056760 | R0874 | FILTER | 0000 | Stock | K58 | GEN | TMP | FILTER: 1ST AFTER;DRYER;SAR-125;MPFR-280 | FILTER: TYPE 1ST AFTER FILTER, ELEMENT MATERIAL ALUMINUM, HOUSING MATERIAL ALOCROM, EQUIPMENT NAME REGENERATIVE DRYER, EQUIPMENT TYPE/MODEL SAR-125, MANUFACTURER SULLAIR, MANUFACTURER REFERENCE MPFR-280, 88292003-488 | QA1 | EA |  |  |  |  | syaiful | R11 | 2021-07-15 15:25:23 | 2021-11-01 11:15:08
9913056761 | R0874 | FILTER | 0000 | Stock | K58 | GEN | TMP | FILTER: 2ND AFTER;DRYER;SAR-125;MPC-280 | FILTER: TYPE 2ND AFTER FILTER, ELEMENT MATERIAL ALUMINUM, HOUSING MATERIAL ALOCROM, EQUIPMENT NAME REGENERATIVE DRYER, EQUIPMENT TYPE/MODEL SAR-125, MANUFACTURER SULLAIR, MANUFACTURER REFERENCE MPC-280, 88292003-475 | QA1 | EA |  |  |  |  | syaiful | R11 | 2021-07-15 15:25:23 | 2021-11-01 11:16:17
9913056762 | R0874 | FILTER | 0000 | TMP | TMP | GEN | TMP | FILTER: ELEMENT;DRYER;SAR-125;MPFR-280 | FILTER: TYPE ELEMENT, FILTERING RETENTION 1UM, EQUIPMENT NAME REGENERATIVE DRYER, EQUIPMENT TYPE/MODEL SAR-125, MANUFACTURER SULLAIR, MANUFACTURER REFERENCE MPF/MPFR-280, 8829003-992 | QA1 | EA |  |  |  |  | dzikri | R11 | 2021-07-15 15:25:23 | 2021-11-01 11:21:56
9913056763 | R0874 | FILTER | 0000 | TMP | TMP | GEN | TMP | FILTER: ELEMENT;DRYER;SAR-125;MPC-280 | FILTER: TYPE ELEMENT, FILTERING RETENTION 0.01UM, EQUIPMENT NAME REGENERATIVE DRYER, EQUIPMENT TYPE/MODEL SAR-125, MANUFACTURER SULLAIR, MANUFACTURER REFERENCE MPC-280, 88292004-017 | QA1 | EA |  |  |  |  | bursah | R11 | 2021-07-15 15:25:23 | 2021-11-01 11:24:26
9913056764 | R1138 | INDICATOR | 0000 | TMP | TMP | GEN | TMP | INDICATOR: | INDICATOR: TYPE MOISTURE, EQUIPMENT NAME REGENERATIVE DRYER, EQUIPMENT TYPE/MODEL SAR-125, EQUIPMENT SERIAL NUMBER 003-08251, MANUFACTURER SULLAIR, MANUFACTURER REFERENCE B003590 | CAT | EA |  |  |  |  | akmal | R13 | 2021-07-15 15:25:23 | 2021-10-15 10:22:26
9913056765 | R1551 | PLATE,ORIFICE | 4730 | Stock | K76 | GEN | TMP | PLATE,ORIFICE: | PLATE: ORIFICE, TYPE RESTRICTION, PIPE SIZE 1 IN, BORE DIAMETER 0.24 IN, SPECIAL FEATURES C/W STAMP TAG NUMBER | CAT | EA |  |  |  |  | akmal |  | 2021-07-15 15:25:23 | 2021-12-10 17:44:30
9913056766 | R1352 | MODULE | 0000 | Stock | K60 | GEN | TMP | MODULE: ETHERNET SWITCH | MODULE: TYPE ETHERNET TCP/IP MANAGED SWITCH, SPECIAL FEATURES 100BASE-FX-2PORT FIBER OPTIC SINGLE MODE, 10BASE-T/100BASE-TX- 6 PORTS COPPER CABLE, MANUFACTURER SCHNEIDER, MANUFACTURER REFERENCE TCSESM083F2CS0 | CAT | EA |  |  |  |  | efGpWpprGQ | R15 | 2021-07-15 15:25:23 | 2021-12-08 16:02:47
9913056767 |  |  |  | Stock | K76 | GEN |  |  |  | RAW | EA |  |  |  |  | admin |  | 2021-07-15 15:25:23 | 2021-07-15 15:25:23
9913056768 | R0593 | CORD,PATCH | 0000 | TMP | TMP | GEN | TMP | CORD,PATCH: | CORD: PATCH, TYPE SINGLE MODE, CONNECTION FC, LENGTH 5M | CAT | EA |  |  |  |  | dadan | R15 | 2021-07-15 15:25:23 | 2021-12-07 00:48:33
9913056769 | R1317 | MARKER | 0000 | TMP | TMP | GEN | TMP | MARKER: | MARKER: TYPE TUBE, DESIGNATION LM 380/390A, MATERIAL SOFT PVC, USAGE DESIGN LABELLING MARKER MACHINE | CAT | RL |  |  |  |  | akmal |  | 2021-07-15 15:25:23 | 2021-12-10 15:12:33
9913056770 | R0579 | CONVERTER | 0000 | TMP | TMP | GEN | TMP | CONVERTER: | CONVERTER: TYPE FREQUENCY I/P DIVIDED TO A FREQUENCY OUTPUT, SPECIAL FEATURES PULSE DIVIDER 1024 :1 | CAT | EA |  |  |  |  | bursah | R15 | 2021-07-15 15:25:23 | 2021-12-07 01:57:51
9913056771 | R0936 | FUSE | 0000 | TMP | TMP | GEN | TMP | FUSE: SLOW BLOW;0.5A;250V;10KA;GLS;CLIP | FUSE: TYPE SLOW BLOW, AMPERAGE 0.5A, VOLTAGE 250VAC, INTERRUPTING RATING 10KA, CONNECTION CLIP-IN, CARTRIDGE GLASS TUBE, SIZE 5MM DIA X 20MM LG, SHAPE CYLINDRICAL | QA | EA |  |  |  |  | syaiful | R07 | 2021-07-15 15:25:23 | 2021-11-02 14:31:44
9913056772 | R0936 | FUSE | 0000 | TMP | TMP | GEN | TMP | FUSE: SLOW BLOW;2A;GLS | FUSE: TYPE SLOW BLOW, AMPERAGE 2A, CARTRIDGE GLASS TUBE, SIZE 5MM DIA | CAT | EA |  |  |  |  | akmal |  | 2021-07-15 15:25:23 | 2021-12-12 14:00:49
9913056773 | R1352 | MODULE | 0000 | Stock | K60 | GEN | TMP | MODULE: TRIPPING DEVICE;AGSH31482-01 | MODULE: TYPE TRIPPING DEVICE, POWER SOURCE OPENING COIL 110VDC/AC, 125VDC, CLOSING COIL 110/125VDC, 220/230VAC, MANUFACTURER SCHNEIDER, MANUFACTURER REFERENCE AGSH31482-01 | QA | EA |  |  |  |  | jayadi | R09 | 2021-07-15 15:25:23 | 2021-11-12 20:45:28
9913056774 | R1702 | RELAY | 0000 | TMP | TMP | GEN | TMP | RELAY: | RELAY: TYPE MOTOR PROTECTION, ADDITIONAL EQUIPMENT DATA FIRMWARE REV. 2.30, MANUFACTURER GENERAL ELECRIC | CAT | EA |  |  |  |  | dadan | R15 | 2021-07-15 15:25:23 | 2021-12-07 00:55:09
9913056775 | R0293 | BREAKER,CIRCUIT | 0000 | TMP | TMP | GEN | TMP | BREAKER: MCCB;3P;50A;380-415V;100KA | BREAKER: CIRCUIT, TYPE MOULDED CASE (MCCB), VOLTAGE 380 TO 415VAC, POLE 3 POLE, AMPERAGE 50A, INTERRUPT CAPACITY 100KA, FREQUENCY 50/60HZ, CIRCUIT PROTECTION TYPE MOTOR CIRCUIT PROTECTION, TERMINAL DATA SCREW CLAMP, STANDARDS IEC/EN 60947-2, SPECIAL FEATURES C/W AUXILIARY CONTACT OFSD GV4AE11, IP54 | QA | EA |  |  |  |  | aa52LvePHS | R06 | 2021-07-15 15:25:23 | 2021-09-04 08:48:47
9913056776 | R1703 | RELAY,OVERLOAD | 0000 | Stock | K67 | GEN | TMP | RELAY,O/L: THERMAL;23-32A;690V;1NO-1NC | RELAY: OVERLOAD, TYPE THERMAL, CONTACT RATING 23 TO 32A, CONTACT ARRANGEMENT 1NO-1NC, ACTION 3P, RESET MANUAL/AUTO, COIL VOLTAGE 600 TO 690VAC, TERMINAL SCREW, MOUNT DIRECT, ENCLOSURE IP20, STANDARDS EN/IEC 60947-4-1, SPECIAL FEATURES C/W TERMINAL BLOCK LAD96560 | QA | EA |  |  |  |  | akmal | R07 | 2021-07-15 15:25:23 | 2021-10-21 00:54:45
9913056777 |  |  |  | Stock | K76 | GEN |  |  |  | RAW | EA |  |  |  |  | admin |  | 2021-07-15 15:25:23 | 2021-07-15 15:25:23
9913056778 |  |  |  | Stock | K76 | GEN |  |  |  | RAW | EA |  |  |  |  | admin |  | 2021-07-15 15:25:23 | 2021-07-15 15:25:23
9913056779 | R0293 | BREAKER,CIRCUIT | 0000 | Stock | K67 | GEN | TMP | BREAKER: MCB;2P;6A;415V;25KA | BREAKER: CIRCUIT, TYPE MINIATURE (MCB), VOLTAGE 415VAC, POLE 2 POLE, AMPERAGE 6A, INTERRUPT CAPACITY 25KA, FREQUENCY 50/60HZ, CIRCUIT PROTECTION TYPE MOTOR CIRCUIT PROTECTION, TERMINAL DATA SCREW CLAMP, STANDARDS IEC/EN 60947-2 | QA | EA |  |  |  |  | dzikri | R09 | 2021-07-15 15:25:23 | 2021-12-12 18:05:00
9913056780 | R0293 | BREAKER,CIRCUIT | 0000 | Stock | K67 | GEN | TMP | BREAKER: MCB;2P;10A;380-415V;25KA | BREAKER: CIRCUIT, TYPE MINIATURE (MCB), VOLTAGE 380 TO 415VAC, POLE 2 POLE, AMPERAGE 10A, INTERRUPT CAPACITY 25KA, FREQUENCY 50/60HZ, CIRCUIT PROTECTION TYPE MOTOR CIRCUIT PROTECTION, TERMINAL DATA SCREW CLAMP, STANDARDS IEC/EN 60947-2 | QA | EA |  |  |  |  | dzikri | R09 | 2021-07-15 15:25:23 | 2021-12-12 17:59:59
9913056781 | R1795 | SAW,HOLE | 0000 | TMP | TMP | GEN | TMP | SAW,HOLE: | SAW: HOLE, BLADE MATERIAL STAINLESS STEEL | CAT | SET |  |  |  |  | akmal |  | 2021-07-15 15:25:23 | 2021-12-10 17:53:06
9913056782 |  |  |  | Stock | K76 | GEN |  |  |  | RAW | SET |  |  |  |  | admin |  | 2021-07-15 15:25:23 | 2021-07-15 15:25:23
9913056783 | R0763 | DRILL,MASONRY | 0000 | Stock | K83 | GEN | TMP | DRILL,MASONRY: HSS | DRILL: MASONRY, TYPE ROTARY HAMMER, DIAMETER 18MM, LENGTH 260MM, DRILLING DEPTH 200MM, MATERIAL HSS | CAT | SET |  |  |  |  | akmal | R13 | 2021-07-15 15:25:23 | 2021-11-25 11:16:39
9913056784 | R1242 | LEAD,TEST | 0000 | TMP | TMP | GEN | TMP | LEAD,TEST: | LEAD: TEST, SPECIAL FEATURES AVOMETER PROBE | CAT | EA |  |  |  |  | akmal | R15 | 2021-07-15 15:25:23 | 2021-12-07 03:13:41
9913056785 | R1702 | RELAY | 0000 | TMP | TMP | GEN | TMP | RELAY: | RELAY: TYPE FEEDER PROTECTION, FIRMWARE REV. 7.1, MOUNT VERTICAL, SPECIAL FEATURES GE MULTILIN F60 | CAT | EA |  |  |  |  | qeXzd9NC4t |  | 2021-07-15 15:25:23 | 2021-12-10 17:08:46
9913056786 | 0374A | CABLE,ELECTRICAL | 6145 | TMP | TMP | GEN | TMP | CABLE: N2XSEFBY;1CX300MM2;6.3/11KV;CU | CABLE: ELECTRICAL, TYPE N2XSEFBY, NUMBER OF CORES 1 CORE, CONDUCTOR SIZE 300MM2, CONDUCTOR MATERIAL TINNED COPPER, VOLTAGE RATING 6.3/11KV, INSULATION MATERIAL XLPE, FILLER MATERIAL EXTRUDED PVC, SHEATH MATERIAL EXTRUDED PVC, SPECIFICATION/STD DATA SPLN 43-2/IEC 60502-1 | QA | M |  |  |  |  | jayadi | R12 | 2021-07-15 15:25:23 | 2021-10-28 13:16:19
9913056787 | R1206 | KIT,TERMINATION | 0000 | TMP | TMP | GEN | TMP | KIT,TERMINATION: | KIT: TERMINATION, TYPE INDOOR, CONDUCTOR 1C X 300SQMM, SPECIAL FEATURES MEDIUM VOLTAGE CABLE | CAT | EA |  |  |  |  | akmal |  | 2021-07-15 15:25:23 | 2021-12-12 23:14:46
9913056788 | R0566 | CONNECTOR,ELECTRICAL TERMINAL | 0000 | Stock | K68 | GEN | TMP | CONNECTOR: RING;300MM2;CU;M12;CRIMP | CONNECTOR: ELECTRICAL TERMINAL, TYPE RING/EYE, CONDUCTOR 300MM2, CONDUCTOR MATERIAL TIN PLATED COPPER, CONDUCTOR CONNECTION CRIMP, TERMINATION END M12 STUD, INSULATION UNINSULATED | QA | EA |  |  |  |  | jayadi | R07 | 2021-07-15 15:25:23 | 2021-10-28 21:33:59
9913056789 | 5572A | PIPE,LINE | 4710 | TMP | TMP | GEN | TMP | PIPE,LINE: 6IN;4M;10K;PVC;AW | PIPE: LINE, SIZE 6 IN, RATING 10 KG/CM2, MATERIAL PVC, LENGTH 4M, ENDS SOLVENT CEMENT JOINT, INDUSTRY STANDARD CLASS AW | QA | JT |  |  |  |  | jayadi | R03 | 2021-07-15 15:25:23 | 2021-07-28 08:16:19
9913056790 | 03768 | ELBOW,PIPE | 4730 | TMP | TMP | GEN | TMP | ELBOW: 90D;6IN;10K;PVC;SCJ;AW | ELBOW: PIPE, SIZE 6 IN, CONNECTION SOLVENT CEMENT JOINT, DEGREE 90, RATING 10 KG/CM2, MATERIAL PVC, INDUSTRY STANDARD CLASS AW | QA | EA | NON FABRICATION | NON BOM | NON CRITICAL |  | bursah | R03 | 2021-07-18 09:15:19 | 2021-08-07 18:01:14
9913056791 | 03768 | ELBOW,PIPE | 4730 | TMP | TMP | GEN | TMP | ELBOW: 45D;6IN;10K;PVC;SCJ;AW | ELBOW: PIPE, SIZE 6 IN, CONNECTION SOLVENT CEMENT JOINT, DEGREE 45, RATING 10 KG/CM2, MATERIAL PVC, INDUSTRY STANDARD CLASS AW | QA | EA | NON FABRICATION | NON BOM | NON CRITICAL |  | bursah | R03 | 2021-07-18 09:15:53 | 2021-08-07 17:55:37
9913056792 |  |  |  | Stock | K02 | GEN |  |  |  | RAW | UN |  |  |  |  | admin |  | 2021-07-15 15:25:23 | 2021-07-15 15:25:23
9913056793 |  |  |  | Stock | K02 | GEN |  |  |  | RAW | UN |  |  |  |  | admin |  | 2021-07-15 15:25:23 | 2021-07-15 15:25:23
9913056794 | R0947 | GASKET,RING JOINT | 5330 | Stock | K85 | GEN | TMP | GASKET,RTJ: RX53;OCT;10IN;SS316 | GASKET: RING JOINT, PIPE SIZE 10 IN, PRESSURE RATING 600 TO 2000 PSI, API NUMBER RX53, MATERIAL STAINLESS STEEL 316, SHAPE OCTAGONAL, INDUSTRY STANDARD ASME B16.20 | CAT | EA |  |  |  |  | akmal | R12 | 2021-07-15 15:25:23 | 2021-09-03 09:45:52
9913056795 | R1352 | MODULE | 0000 | Stock | K60 | GEN | TMP | MODULE: APC DRY CONTACT I/O;AP9613 | MODULE: TYPE APC DRY CONTACT I/O SMARTSLOT CARD, USAGE DESIGN APC UPS DEVICE, MANUFACTURER SCHNEIDER, MANUFACTURER REFERENCE AP9613 | QA | EA |  |  |  |  | jayadi | R09 | 2021-07-15 15:25:23 | 2021-11-12 20:58:19
9913056796 | R0517 | COIL,ELECTRICAL | 0000 | Stock | TMP | GEN | TMP | COIL: | COIL: ELECTRICAL, FUNCTION MX-A SHUNT TRIP COIL, XF-E CLOSING RELEASE, ELECTRICAL RATING 220/250VAC, 50/60HZ, MANUFACTURER MERLIN GERIN, MANUFACTURER REFERENCE 685658 | CAT | EA |  |  |  |  | bursah |  | 2021-07-15 15:25:23 | 2021-12-11 21:34:39
9913056797 | R0517 | COIL,ELECTRICAL | 0000 | Stock | TMP | GEN | TMP | COIL: | COIL: ELECTRICAL, FUNCTION MN-U UNDERVOLTAGE RELEASE, ELECTRICAL RATING 220/250VAC, 50/60HZ, MANUFACTURER MERLIN GERIN, MANUFACTURER REFERENCE 685683 | CAT | EA |  |  |  |  | bursah |  | 2021-07-15 15:25:23 | 2021-12-11 21:41:31
9913056798 |  |  |  | Stock | K67 | GEN |  |  |  | RAW | EA |  |  |  |  | admin |  | 2021-07-15 15:25:23 | 2021-07-15 15:25:23
9913056801 |  |  |  | Stock | K31 | GEN |  |  |  | RAW | UN |  |  |  |  | admin |  | 2021-07-15 15:25:23 | 2021-07-15 15:25:23
9913056802 | R2272 | VALVE,CHECK | 0000 | Stock | K77 | GEN | TMP | VALVE,CHECK: 4IN;150;WCB;RF;SGL DISC | VALVE: CHECK, SIZE 4 IN, DESIGN RATING 150 PSI, CONNECTION RF FLANGE, BODY MATERIAL CAST STEEL ASTM A216-WCB, TRIM ASTM A216-WCB CAP & HINGE, SS316 DISC & PIN, INCONEL X750 SPRING, PORT FULL, TYPE SINGLE DISC WAFER, TEMPERATURE RATING -40 TO 400 DEG F, SOFTGOODS VITON, CONFIGURATION 2-WAY | QA1 | EA |  |  |  |  | dzikri | R10 | 2021-07-15 15:25:23 | 2021-11-02 20:19:16
9913056806 | R0577 | CONTROLLER | 0000 | TMP | TMP | GEN | TMP | CONTROLLER: | CONTROLLER: TYPE CABINET UNIT ECU 1000 | CAT | SET |  |  |  |  | ZgH3cidbSh | R14 | 2021-07-15 15:25:23 | 2021-12-08 03:24:16
9913056807 |  |  |  | Stock | K59 | GEN |  |  |  | RAW | SET |  |  |  |  | admin |  | 2021-07-15 15:25:23 | 2021-07-15 15:25:23
9913056808 |  |  |  | Stock | K59 | GEN |  |  |  | RAW | SET |  |  |  |  | admin |  | 2021-07-15 15:25:23 | 2021-07-15 15:25:23
9913056809 | R1778 | ROUTER | 0000 | TMP | TMP | GEN | TMP | ROUTER: | ROUTER: POWER 6 TO 12W, SPEED UP TO 1 GBPS, VOLTAGE 18 TO 54VDC, AMPERAGE 1A, FREQUENCY 4800 TO 6200 MHZ, SPECIAL FEATURES C/W ANTENA DISH AIRFIBER AF-5G23-S45 | CAT | EA |  |  |  |  | akmal |  | 2021-07-15 15:25:23 | 2021-11-09 16:27:24
9913056810 |  |  |  | Stock | K59 | GEN |  |  |  | RAW | EA |  |  |  |  | admin |  | 2021-07-15 15:25:23 | 2021-07-15 15:25:23
9913056811 |  |  |  | Stock | K59 | GEN |  |  |  | RAW | EA |  |  |  |  | admin |  | 2021-07-15 15:25:23 | 2021-07-15 15:25:23
9913056812 | R2282 | VALVE,SOLENOID | 0000 | TMP | TMP | GEN | TMP | VALVE,SOLENOID: | VALVE: SOLENOID, PIPE SIZE 1/4 IN, ELECTRICAL RATING 24VDC, 8W, BODY MATERIAL EPDM-SS, CONFIGURATION 3-WAY, 2 PORT, PRESSURE RATING 232 PSI, CONNECTION NPT | CAT | EA |  |  |  |  | efGpWpprGQ | R15 | 2021-07-15 15:25:23 | 2021-12-06 18:55:46
9913056813 | R2264 | UNIT | 0000 | TMP | TMP | GEN | TMP | UNIT: MINI RECOVERY;220V;1750RPM;FREON | UNIT: TYPE MINI RECOVERY, POWER SUPPLY 220VAC, 50HZ, SPEED 1750RPM, USAGE DESIGN VACUUM AND RECOVERY FREON | QA | EA |  |  |  |  | jayadi | R15 | 2021-07-15 15:25:23 | 2021-11-27 00:50:35
9913056814 |  |  |  | Stock | K22 | GEN |  |  |  | RAW | EA |  |  |  |  | admin |  | 2021-07-15 15:25:23 | 2021-07-15 15:25:23
9913056815 | R1693 | REFRIGERANT | 0000 | TMP | TMP | GEN | TMP | REFRIGERANT: FREON;R11;13.62KG | REFRIGERANT: TYPE FREON, RATING R11, CONTAINER CYLINDER OF 13.62KG, SPECIAL FEATURES C/W MSDS AND COA (BILINGUAL), LABEL AND HAZARD SYMBOL | QA | TB |  |  |  |  | jayadi | R10 | 2021-07-15 15:25:23 | 2021-11-26 23:52:44
9913056816 | R0122 | BAR,ROUND | 0000 | TMP | TMP | GEN | TMP | BAR,ROUND: 170MM X 2M;SS | BAR: ROUND, DIAMETER 170MM, LENGTH 2M, MATERIAL STAINLESS STEEL, SPECIFICATION NITRONIC 50/ASTM A479/NAS XM-19/UNS S20910 | QA | LE | NON FABRICATION | NON BOM | NON CRITICAL |  | jayadi | R09 | 2021-07-15 15:25:23 | 2021-09-02 11:15:32
9913056817 | R0122 | BAR,ROUND | 0000 | TMP | TMP | GEN | TMP | BAR,ROUND: 150MM X 2M;SS | BAR: ROUND, DIAMETER 150MM, LENGTH 2M, MATERIAL STAINLESS STEEL, SPECIFICATION NITRONIC 60/ASTM A276/UNS S21800 | QA | LE | NON FABRICATION | NON BOM | NON CRITICAL |  | jayadi | R09 | 2021-07-15 15:25:23 | 2021-09-02 11:12:48
9913056818 | R0605 | COUPLING | 0000 | TMP | TMP | GEN | TMP | COUPLING: | COUPLING: TYPE HUB, SIZE 7.25 IN JAW, EQUIPMENT NAME JACKING OIL PUMP, MANUFACTURER LOVEJOY | CAT | EA |  |  |  |  | akmal | R15 | 2021-07-15 15:25:23 | 2021-12-08 06:29:14
9913056819 | R0605 | COUPLING | 0000 | TMP | TMP | GEN | TMP | COUPLING: | COUPLING: TYPE HUB, SIZE 2.75 IN LG, MATERIAL SINTERED IRON, EQUIPMENT NAME JACKING OIL PUMP, MANUFACTURER LOVEJOY | CAT | EA |  |  |  |  | akmal | R15 | 2021-07-15 15:25:23 | 2021-12-08 06:32:00
9913056820 | R1961 | SPIDER,COUPLING | 0000 | TMP | TMP | GEN | TMP | SPIDER,COUPLING: | SPIDER: COUPLING, COUPLING TYPE LOVEJOY, MATERIAL SOX NBR, SIZE L 150, 3.75 OD, BORE 1.25 IN, SPECIAL FEATURES OPEN CENTER, USAGE DESIGN JACKING OIL PUMP | CAT | EA |  |  |  |  | ZgH3cidbSh | R14 | 2021-07-15 15:25:23 | 2021-12-08 03:26:50
9913056821 |  |  |  | Stock | K59 | GEN |  |  |  | RAW | EA |  |  |  |  | admin |  | 2021-07-15 15:25:23 | 2021-07-15 15:25:23
9913056822 | R0014 | ACCUMULATOR | 0000 | TMP | TMP | GEN | TMP | ACCUMULATOR: | ACCUMULATOR: SPECIAL FEATURES BORE SIZE 7 IN, EQUIPMENT NAME SEAL KIT, ADDITIONAL EQUIPMENT DATA BUNA NITRILE, MANUFACTURER PARKER | CAT | EA |  |  |  |  | dadan | R15 | 2021-07-15 15:25:23 | 2021-12-08 18:01:39
9913056823 |  |  |  | Stock | K60 | GEN |  |  |  | RAW | EA |  |  |  |  | admin |  | 2021-07-15 15:25:23 | 2021-07-15 15:25:23
9913056825 | R0909 | FLOWMETER | 0000 | TMP | TMP | GEN | TMP | FLOWMETER: | FLOWMETER: TYPE MAGNETIC | CAT | EA |  |  |  |  | ZgH3cidbSh | R14 | 2021-07-15 15:25:23 | 2021-12-08 03:36:29
9913056826 |  |  |  | Stock | K66 | GEN |  |  |  | RAW | EA |  |  |  |  | admin |  | 2021-07-15 15:25:23 | 2021-07-15 15:25:23
9913056827 |  |  |  | Stock | K66 | GEN |  |  |  | RAW | EA |  |  |  |  | admin |  | 2021-07-15 15:25:23 | 2021-07-15 15:25:23
9913056828 | R0252 | BOLT,MACHINE | 5306 | Stock | K81 | GEN | TMP | BOLT: S35C;T/G COUPLING;CST110865P2,3 | BOLT: MACHINE, DIAMETER 60.4MM, MATERIAL CARBON STEEL, SPECIFICATION JIS G4051, GRADE S35C, SPECIAL FEATURES C/W NUT, USAGE DESIGN T/G COUPLING, EQUIPMENT NAME STEAM TURBINE, EQUIPMENT TYPE/MODEL 2X9 STAGE, ADDITIONAL EQUIPMENT DATA SINGLE OR DUAL FLASH, REACTION TYPE, CONDENSING, 3000 RPM, OR EQUIVALENT, MANUFACTURER FUJI ELECTRIC, MANUFACTURER REFERENCE DWG:CST110865-POS 2, 3 | QA | EA |  |  |  |  | syaiful | R07 | 2021-07-15 15:25:23 | 2021-10-04 14:48:08
9913056829 |  |  |  | Stock | K16 | GEN |  |  |  | RAW | EA |  |  |  |  | admin |  | 2021-07-15 15:25:23 | 2021-07-15 15:25:23
9913056830 |  |  |  | Stock | K66 | GEN |  |  |  | RAW | EA |  |  |  |  | admin |  | 2021-07-15 15:25:23 | 2021-07-15 15:25:23
9913056831 |  |  |  | Stock | K66 | GEN |  |  |  | RAW | EA |  |  |  |  | admin |  | 2021-07-15 15:25:23 | 2021-07-15 15:25:23
9913056832 |  |  |  | Stock | K66 | GEN |  |  |  | RAW | EA |  |  |  |  | admin |  | 2021-07-15 15:25:23 | 2021-07-15 15:25:23
9913056833 |  |  |  | Stock | K66 | GEN |  |  |  | RAW | EA |  |  |  |  | admin |  | 2021-07-15 15:25:23 | 2021-07-15 15:25:23
9913056834 | R2276 | VALVE,GLOBE | 0000 | Stock | K60 | GEN | TMP | VALVE,GLOBE: 1IN;300;CF8M;RF;BB;OSY;FP | VALVE: GLOBE, SIZE 1 IN, DESIGN RATING 300 PSI, CONNECTION RF FLANGE, BODY MATERIAL STAINLESS STEEL 316 ASTM A351-CF8M, TRIM ASTM A351-CF8M BONNET, STEM & DISC, SS316 + STELLITE FACED SEAT, PORT FULL, OPERATED PNEUMATIC ACTUATOR, SOFTGOODS GRAPHITE PACKING, STYLE BOLTED BONNET, STEM DESIGN RISING STEM OS & Y, SPECIAL FEATURES C/W FISHER GX PNEU ACTUATOR, DVC-6200 POSITIONER & DVC-6215 POSITION TRANSDUCER | QA | EA |  |  |  |  | dzikri | R08 | 2021-07-15 15:25:23 | 2021-10-21 10:22:24
9913056835 |  |  |  | Stock | K66 | GEN |  |  |  | RAW | EA |  |  |  |  | admin |  | 2021-07-15 15:25:23 | 2021-07-15 15:25:23
9913056836 | R2269 | VALVE,BALL | 0000 | Stock | K77 | GEN | TMP | VALVE,BALL: 1IN | VALVE: BALL, SIZE 1 IN | RAW | EA |  |  |  |  | jayadi |  | 2021-07-15 15:25:23 | 2021-10-22 13:22:26
9913056837 |  |  |  | Stock | K66 | GEN |  |  |  | RAW | EA |  |  |  |  | admin |  | 2021-07-15 15:25:23 | 2021-07-15 15:25:23
9913056838 |  |  |  | Stock | K66 | GEN |  |  |  | RAW | EA |  |  |  |  | admin |  | 2021-07-15 15:25:23 | 2021-07-15 15:25:23
9913056839 | R0891 | FLANGE | 0000 | TMP | TMP | GEN | TMP | FLANGE: | FLANGE: TYPE NON-METALLIC CONDUIT, MATERIAL POLYAMIDE, SPECIAL FEATURES C/W BOLT AND WASHER SS316 | CAT | EA |  |  |  |  | akmal |  | 2021-07-15 15:25:23 | 2021-12-11 16:57:47
9913056840 |  |  |  | Stock | K66 | GEN |  |  |  | RAW | EA |  |  |  |  | admin |  | 2021-07-15 15:25:23 | 2021-07-15 15:25:23
9913056841 |  |  |  | Stock | K66 | GEN |  |  |  | RAW | EA |  |  |  |  | admin |  | 2021-07-15 15:25:23 | 2021-07-15 15:25:23
9913056842 | R1206 | KIT,TERMINATION | 0000 | TMP | TMP | GEN | TMP | KIT,TERMINATION: | KIT: TERMINATION, TYPE INDOOR, CONDUCTOR 1C X 300SQMM, SPECIAL FEATURES MEDIUM VOLTAGE CABLE | CAT | EA |  |  |  |  | akmal |  | 2021-07-15 15:25:23 | 2021-12-12 23:05:40
9913056843 | R2202 | TRANSMITTER | 0000 | TMP | TMP | GEN | TMP | TRANSMITTER: | TRANSMITTER: TYPE HART TRI-LOOP | CAT | EA |  |  |  |  | ZgH3cidbSh | R15 | 2021-07-15 15:25:23 | 2021-12-08 07:16:05
9913056844 |  |  |  | Stock | K66 | GEN |  |  |  | RAW | EA |  |  |  |  | admin |  | 2021-07-15 15:25:23 | 2021-07-15 15:25:23
9913056845 | R1702 | RELAY | 0000 | TMP | TMP | GEN | TMP | RELAY: | RELAY: TYPE TRANSFORMER PROTECTION | CAT | EA |  |  |  |  | qeXzd9NC4t |  | 2021-07-15 15:25:23 | 2021-12-10 17:23:03
9913056846 |  |  |  | Stock | K66 | GEN |  |  |  | RAW | EA |  |  |  |  | admin |  | 2021-07-15 15:25:23 | 2021-07-15 15:25:23
9913056847 | R1702 | RELAY | 0000 | TMP | TMP | GEN | TMP | RELAY: | RELAY: TYPE TRANSFORMER PROTECTION, MOUNT VERTICAL, SPECIAL FEATURES FIRMWARE REV. 7.1 | CAT | EA |  |  |  |  | qeXzd9NC4t |  | 2021-07-15 15:25:23 | 2021-12-10 17:26:33
9913056848 | R1841 | SENSOR | 0000 | TMP | TMP | GEN | TMP | SENSOR: | SENSOR: TYPE RESISTANCE THERMOMETER DETECTOR | CAT | EA |  |  |  |  | OK8cGFT5ze |  | 2021-07-15 15:25:23 | 2021-12-11 01:36:50
9913056849 | R1702 | RELAY | 0000 | TMP | TMP | GEN | TMP | RELAY: | RELAY: TYPE MOTOR PROTECTION, SPECIAL FEATURES FIRMWARE REV. 2.30 | CAT | EA |  |  |  |  | qeXzd9NC4t |  | 2021-07-15 15:25:23 | 2021-12-10 17:29:09
9913056850 | R1702 | RELAY | 0000 | TMP | TMP | GEN | TMP | RELAY: | RELAY: TYPE MOTOR PROTECTION, SPECIAL FEATURES FIRMWARE REV. 2.30 | CAT | EA |  |  |  |  | qeXzd9NC4t |  | 2021-07-15 15:25:23 | 2021-12-10 17:31:29
9913056851 | R1703 | RELAY,OVERLOAD | 0000 | Stock | K67 | GEN | TMP | RELAY,O/L: THERMAL;23-32A;690V;1NO-1NC | RELAY: OVERLOAD, TYPE THERMAL, CONTACT RATING 23 TO 32A, CONTACT ARRANGEMENT 1NO-1NC, ACTION 3P, RESET MANUAL/AUTO, COIL VOLTAGE 600 TO 690VAC, TERMINAL SCREW, MOUNT DIRECT, ENCLOSURE IP20, STANDARDS EN/IEC 60947-4-1, SPECIAL FEATURES C/W TERMINAL BLOCK LAD96560 | QA | EA |  |  |  |  | jayadi | R07 | 2021-07-15 15:25:23 | 2021-10-21 00:54:31
9913056852 |  |  |  | Stock | K66 | GEN |  |  |  | RAW | EA |  |  |  |  | admin |  | 2021-07-15 15:25:23 | 2021-07-15 15:25:23
9913056853 |  |  |  | Stock | K66 | GEN |  |  |  | RAW | EA |  |  |  |  | admin |  | 2021-07-15 15:25:23 | 2021-07-15 15:25:23
9913056854 | R2268 | VALVE | 0000 | TMP | TMP | GEN | TMP | VALVE: AUTO DRAIN | VALVE: TYPE AUTOMATIC DRAIN, DESIGN RATING 115VAC, 60HZ, CONNECTION 1/2 IN | CAT | EA |  |  |  |  | ZgH3cidbSh | R15 | 2021-07-15 15:25:23 | 2021-12-08 07:21:12
9913056856 | R2074 | SWITCH | 0000 | TMP | TMP | GEN | TMP | SWITCH: | SWITCH: TYPE VIBRATION, SPECIAL FEATURES SNAP-SWITCH AND INSULATOR KIT (1 SWITCH PER KIT), MANUFACTURER MURPHY, MANUFACTURER REFERENCE 20-00-0288 | CAT | EA |  |  |  |  | 2zAOHdDtW9 | R14 | 2021-07-15 15:25:23 | 2021-12-08 04:25:12
9913056858 | 5572A | PIPE,LINE | 4710 | TMP | TMP | GEN | TMP | PIPE,LINE: 2-1/2IN;6M;STD;A106B;SML;BE | PIPE: LINE, SIZE 2-1/2 IN, STRUCTURE SEAMLESS, RATING SCH STD, MATERIAL CARBON STEEL, SPECIFICATION ASTM A106-B, GRADE B, LENGTH 6M, ENDS BEVELED, FINISH BLACK OXIDE, INDUSTRY STANDARD ASME B36.10 | QA | JT |  |  |  |  | jayadi | R03 | 2021-07-15 15:25:23 | 2021-08-10 10:00:06
9913056859 | 03805 | TEE,PIPE | 4730 | TMP | TMP | GEN | TMP | TEE: EQUAL;2-1/2IN;3000PSI;WPB;SW;BLK | TEE: PIPE, TYPE EQUAL, SIZE 2-1/2 IN, CONNECTION SOCKET WELD, RATING 3000 PSI, MATERIAL CARBON STEEL, SPECIFICATION ASTM A234, GRADE WPB, FINISH BLACK OXIDE, INDUSTRY STANDARD ASME B16.11 | QA | EA |  |  |  |  | syaiful | R03 | 2021-07-15 15:25:23 | 2021-07-25 12:12:00
9913056860 | 03798 | FLANGE,PIPE | 4730 | Stock | K76 | GEN | TMP | FLANGE: SW;RF;2-1/2IN;300PSI;A105;BLK | FLANGE: PIPE, SIZE 2-1/2 IN, RATING 300 PSI, FACE RAISED FACE, MATERIAL CARBON STEEL, TYPE SOCKET WELD, SPECIFICATION ASTM A105N, FINISH BLACK OXIDE, INDUSTRY STANDARD ASME B16.5, NUMBER OF HOLE 8, BOLT HOLE DIAMETER 22MM | QA | EA |  |  |  |  | dzikri | R02 | 2021-07-15 15:25:23 | 2021-07-19 19:39:59
9913056861 | 03798 | FLANGE,PIPE | 4730 | Stock | K76 | GEN | TMP | FLANGE: BLIND;RF;2-1/2IN;300PSI;A105;BLK | FLANGE: PIPE, SIZE 2-1/2 IN, RATING 300 PSI, FACE RAISED FACE, MATERIAL CARBON STEEL, TYPE BLIND, SPECIFICATION ASTM A105N, FINISH BLACK OXIDE, INDUSTRY STANDARD ASME B16.5, NUMBER OF HOLE 8, BOLT HOLE DIAMETER 22MM | QA | EA |  |  |  |  | dzikri | R02 | 2021-07-15 15:25:23 | 2021-07-19 13:34:07
9913056862 | 5572A | PIPE,LINE | 4710 | TMP | TMP | GEN | TMP | PIPE,LINE: 3/8IN;6M;STD;A106B;SML;PE;BLK | PIPE: LINE, SIZE 3/8 IN, STRUCTURE SEAMLESS, RATING SCH STD, MATERIAL CARBON STEEL, SPECIFICATION ASTM A106-B, GRADE B, LENGTH 6M, ENDS PLAIN, FINISH BLACK OXIDE, INDUSTRY STANDARD ASME B36.10 | QA | JT |  |  |  |  | jayadi | R03 | 2021-07-15 15:25:23 | 2021-08-10 09:56:11
9913056863 | 08505 | REDUCER,PIPE | 4730 | TMP | TMP | GEN | TMP | REDUCER: CONC;1X3/8IN;3K;A105;SW;SMLS | REDUCER: PIPE, TYPE CONCENTRIC, SIZE 1 X 3/8 IN, CONNECTION SOCKET WELD, RATING 3000 PSI, MATERIAL CARBON STEEL, SPECIFICATION ASTM A105N, STRUCTURE SEAMLESS, INDUSTRY STANDARD ASME B16.11 | QA | EA |  |  |  |  | syaiful | R05 | 2021-07-15 15:25:23 | 2021-07-25 12:03:47
9913056864 | 08505 | REDUCER,PIPE | 4730 | TMP | TMP | GEN | TMP | REDUCER: CONC;1/2X3/8IN;3K;A105;SW;SMLS | REDUCER: PIPE, TYPE CONCENTRIC, SIZE 1/2 X 3/8 IN, CONNECTION SOCKET WELD, RATING 3000 PSI, MATERIAL CARBON STEEL, SPECIFICATION ASTM A105N, STRUCTURE SEAMLESS, INDUSTRY STANDARD ASME B16.11 | QA | EA |  |  |  |  | syaiful | R05 | 2021-07-15 15:25:23 | 2021-07-25 12:03:58
9913056865 | R1352 | MODULE | 0000 | Stock | K60 | GEN | TMP | MODULE: | MODULE: TYPE CONTROLLER PERFECT, SPECIAL FEATURES WITH PANEL, EQUIPMENT NAME UNIVERSAL OVEN, EQUIPMENT TYPE/MODEL UFP 400 PROGRAMMED, MANUFACTURER MEMMERT, MANUFACTURER REFERENCE B40279-E | CAT | EA |  |  |  |  | efGpWpprGQ |  | 2021-07-15 15:25:23 | 2021-12-10 20:51:35
9913056866 | R0442 | CHEMICAL | 0000 | Stock | K89 | GEN | TMP | CHEMICAL: NESSLER REAGENT;100ML/BT | CHEMICAL: TYPE NESSLER REAGENT, FORM LIQUID, CONTAINER BOTTLE OF 100 ML, APPLICATION FOR AMMONIA | QA | BT |  |  |  |  | jayadi | R07 | 2021-07-15 15:25:23 | 2021-10-18 10:44:00
9913056867 | R0442 | CHEMICAL | 0000 | Stock | K89 | GEN | TMP | CHEMICAL: CALCIUM STD SOLUTION;500ML/BT | CHEMICAL: TYPE CALCIUM STANDARD SOLUTION, FORM LIQUID, CONTAINER BOTTLE OF 500 ML, COMPOSITION 1000 MG/L Ca | QA | BT |  |  |  |  | bursah | R07 | 2021-07-15 15:25:23 | 2021-10-18 09:32:04
9913056868 | R0442 | CHEMICAL | 0000 | Stock | K89 | GEN | TMP | CHEMICAL: MANGANESE STD SOLUTN;100ML/BT | CHEMICAL: TYPE MANGANESE STANDARD SOLUTION, FORM LIQUID, CONTAINER BOTTLE OF 100 ML, COMPOSITION 0.5 MOL/L HNO3, 1000 MG/L Mn | QA | BT |  |  |  |  | jayadi | R07 | 2021-07-15 15:25:23 | 2021-10-17 14:42:54
9913056869 | R0442 | CHEMICAL | 0000 | Stock | K89 | GEN | TMP | CHEMICAL: MAGNESIUM;1000MG/L MG;100ML/BT | CHEMICAL: TYPE MAGNESIUM STANDARD SOLUTION, FORM LIQUID, CONTAINER BOTTLE OF 100 ML, COMPOSITION 0.5 MOL/L HNO3, 1000 MG/L MG | QA | BT |  |  |  |  | jayadi | R07 | 2021-07-15 15:25:23 | 2021-10-17 11:19:29
9913056870 | R2205 | TRANSMITTER,LIQUID LEVEL | 0000 | TMP | TMP | GEN | TMP | TRANSMITTER,LEVEL: | TRANSMITTER: LIQUID LEVEL, SIZE/CONNECTION 3 IN, 150LB, SPECIAL FEATURES MATERIAL:POLYURETHA NE-COVERED ALUMINIUM CONDUIT, TYPE:RIGID SINGLE LEAD 8MM, SIGNAL:4-20MA HOUSING | CAT | EA |  |  |  |  | 2zAOHdDtW9 | R15 | 2021-07-15 15:25:23 | 2021-12-08 09:01:00
9913056871 |  |  |  | Stock | K59 | GEN |  |  |  | RAW | EA |  |  |  |  | admin |  | 2021-07-15 15:25:23 | 2021-07-15 15:25:23
9913056872 |  |  |  | Stock | K59 | GEN |  |  |  | RAW | EA |  |  |  |  | admin |  | 2021-07-15 15:25:23 | 2021-07-15 15:25:23
9913056873 |  |  |  | Stock | K59 | GEN |  |  |  | RAW | EA |  |  |  |  | admin |  | 2021-07-15 15:25:23 | 2021-07-15 15:25:23
9913056874 | 03798 | FLANGE,PIPE | 4730 | Stock | K76 | GEN | TMP | FLANGE: WN;RF;24IN;150PSI;F304L | FLANGE: PIPE, SIZE 24 IN, RATING 150 PSI, FACE RAISED FACE, MATERIAL STAINLESS STEEL 304L, TYPE WELD NECK, SPECIFICATION ASTM A182, GRADE F304L, INDUSTRY STANDARD ASME B16.5, NUMBER OF HOLE 20, BOLT HOLE DIAMETER 35MM | QA | EA |  |  |  |  | dzikri | R02 | 2021-07-15 15:25:23 | 2021-07-17 16:47:03
9913056875 | 03798 | FLANGE,PIPE | 4730 | Stock | K76 | GEN | TMP | FLANGE: WN;RF;8IN;150PSI;F304L | FLANGE: PIPE, SIZE 8 IN, RATING 150 PSI, FACE RAISED FACE, MATERIAL STAINLESS STEEL 304L, TYPE WELD NECK, SPECIFICATION ASTM A182, GRADE F304L, INDUSTRY STANDARD ASME B16.5, NUMBER OF HOLE 8, BOLT HOLE DIAMETER 22MM | QA | EA |  |  |  |  | dzikri | R02 | 2021-07-15 15:25:23 | 2021-07-17 16:48:32
9913056876 | R0764 | DRILL,POWER | 0000 | TMP | TMP | GEN | TMP | DRILL,POWER: | DRILL: POWER, TYPE ANGLE, SPEED 500 TO 2300 RPM, DRIVE SIZE 1/16 TO 3/8 IN, SPECIAL FEATURES 500W, C/W CHUCK WRENCH, SIDE HANDLE | CAT | SET |  |  |  |  | akmal |  | 2021-07-15 15:25:23 | 2021-12-12 22:21:20
9913056877 | 03798 | FLANGE,PIPE | 4730 | Stock | K76 | GEN | TMP | FLANGE: WN;RF;20IN;150PSI;F316L | FLANGE: PIPE, SIZE 20 IN, RATING 150 PSI, FACE RAISED FACE, MATERIAL STAINLESS STEEL 316L, TYPE WELD NECK, SPECIFICATION ASTM A182, GRADE F316L, INDUSTRY STANDARD ASME B16.5, NUMBER OF HOLE 20, BOLT HOLE DIAMETER 32MM | QA | EA |  |  |  |  | dzikri | R02 | 2021-07-15 15:25:23 | 2021-07-17 16:51:23
9913056879 | 03798 | FLANGE,PIPE | 4730 | Stock | K76 | GEN | TMP | FLANGE: BLIND;RF;20IN;150PSI;TP316L | FLANGE: PIPE, SIZE 20 IN, RATING 150 PSI, FACE RAISED FACE, MATERIAL STAINLESS STEEL 316L, TYPE BLIND, SPECIFICATION ASTM A312, GRADE TP316L, INDUSTRY STANDARD ASME B16.5, NUMBER OF HOLE 20, BOLT HOLE DIAMETER 32MM | QA | EA |  |  |  |  | dzikri | R02 | 2021-07-17 15:27:30 | 2021-07-19 13:40:32
9913056880 | 5572A | PIPE,LINE | 4710 | TMP | TMP | GEN | TMP | PIPE,LINE: 20IN;6M;STD;TP316L;EFW;BE | PIPE: LINE, SIZE 20 IN, STRUCTURE EFW, RATING SCH STD, MATERIAL STAINLESS STEEL 316L, SPECIFICATION ASTM A312, GRADE TP316L, LENGTH 6M, ENDS BEVELED, INDUSTRY STANDARD ASME B36.19 | QA | JT | NON FABRICATION | NON BOM | NON CRITICAL |  | syaiful | R03 | 2021-07-15 15:25:23 | 2021-08-02 23:13:48
9913056881 | R0874 | FILTER | 0000 | Stock | K58 | GEN | TMP | FILTER: ELEMENT | FILTER: TYPE ELEMENT, MANUFACTURER PARKER, MANUFACTURER REFERENCE 940972 | CAT | EA |  |  |  |  | bSXVchTrki | R15 | 2021-07-15 15:25:23 | 2021-12-08 08:15:02
9913056882 | R0811 | ELEMENT,FILTER | 0000 | TMP | TMP | GEN | TMP | ELEMENT,FILTER: | ELEMENT: FILTER, TYPE OUTLET PORTABLE FILTER CART PARKER, SPECIAL FEATURES COMPLETE WITH COO/COA, FLUOROCARB ON SEAL, MICROGLASS III, 2 MICRON | CAT | EA |  |  |  |  | 2zAOHdDtW9 | R15 | 2021-07-15 15:25:23 | 2021-12-08 08:44:50
9913056883 | R0288 | BRACKET | 0000 | TMP | TMP | GEN | TMP | BRACKET: FUEL FILTER;GENSET;129004-55610 | BRACKET: TYPE FUEL FILTER, EQUIPMENT NAME GENSET, EQUIPMENT TYPE/MODEL 3TNV82A-GGE, MANUFACTURER YANMAR, MANUFACTURER REFERENCE 129004-55610 | QA | EA |  |  |  |  | bursah | R09 | 2021-07-15 15:25:23 | 2021-11-11 00:30:47
9913056884 | R0877 | FILTER,FUEL | 0000 | TMP | TMP | GEN | TMP | FILTER,FUEL: SPIN;78X85MM;M20X1.5;CL;17U | FILTER: FUEL, TYPE SPIN-ON, SIZE 78MM OD X 85MM LG, ELEMENT MATERIAL CELLULOSE, FILTERING RETENTION 17UM, HOUSING MATERIAL METAL, CONNECTION M20 X 1.5 | QA | EA |  |  |  |  | syaiful | R06 | 2021-07-15 15:25:23 | 2021-10-03 13:06:16
9913056885 | R0810 | ELEMENT | 0000 | TMP | TMP | GEN | TMP | ELEMENT: | ELEMENT: TYPE KIT: FUEL SEPARATOR | CAT | SET |  |  |  |  | 2zAOHdDtW9 | R15 | 2021-07-15 15:25:23 | 2021-12-08 08:46:37
9913056886 | R0879 | FILTER,OIL | 0000 | TMP | TMP | GEN | TMP | FILTER,OIL: 80X81MM;GENSET;129150-35151 | FILTER: OIL, SIZE 80MM OD X 81MM LG, EQUIPMENT NAME GENSET, EQUIPMENT TYPE/MODEL 3TNV82A-GGE, MANUFACTURER YANMAR, MANUFACTURER REFERENCE 129150-35151 | QA1 | EA |  |  |  |  | bursah | R09 | 2021-07-15 15:25:23 | 2021-11-11 15:14:13
9913056887 | R0170 | BELT,V | 0000 | TMP | TMP | GEN | TMP | BELT,V: A38;40IN OC;0.50X0.31IN;CLASC | BELT: V, TYPE CLASSICAL, BELT NUMBER A38, OUTSIDE CIRCUMFERENCE 40 IN, TOP WIDTH 0.5 IN, THICKNESS 0.31 IN, MATERIAL SYNTHETIC RUBBER, POLYESTER REINFORCE, SPECIAL FEATURES OIL AND HEAT RESISTANT | QA | EA |  |  |  |  | bursah | R10 | 2021-07-15 15:25:23 | 2021-11-02 18:33:16
9913056888 | R2268 | VALVE | 0000 | TMP | TMP | GEN | TMP | VALVE: | VALVE: TYPE SAFETY SELECTOR, SIZE 1 IN, CONNECTION RAISED FACE FLANGE, BODY MATERIAL STAINLESS STEEL, TRIM STASTAINLESS STEEL, SOFTGOODS PTFE, SPECIAL FEATURES PRESSURE RATING ANSI 150 LB, PEEK OR GRAPHITE | CAT | EA |  |  |  |  | ZgH3cidbSh | R15 | 2021-07-15 15:25:23 | 2021-12-08 10:37:55
9913056890 | R1841 | SENSOR | 0000 | TMP | TMP | GEN | TMP | SENSOR: PRES;AIR COMPR;ZR55;1089-9625-12 | SENSOR: TYPE AIR PRESSURE, EQUIPMENT NAME AIR COMPRESSOR, EQUIPMENT TYPE/MODEL ZR55-8.6-50HZ, MANUFACTURER ATLAS COPCO, MANUFACTURER REFERENCE 1089-9625-12 | QA | EA |  |  |  |  | akmal | R13 | 2021-07-15 15:25:23 | 2021-11-16 22:22:34
9913056891 | R0952 | GAUGE | 0000 | TMP | TMP | GEN | TMP | GAUGE: | GAUGE: TYPE FUEL, USAGE DESIGN BRACKET, EQUIPMENT NAME PORTABLE COMPRESSOR, EQUIPMENT TYPE/MODEL XAHS-186-DD, MANUFACTURER ATLAS COPCO, MANUFACTURER REFERENCE 1089-0631-03 | CAT | EA |  |  |  |  | akmal | R12 | 2021-07-15 15:25:23 | 2021-08-04 20:20:08
9913056892 | R0957 | GAUGE,LEVEL | 0000 | TMP | TMP | GEN | TMP | GAUGE,LEVEL: FUELXAHS-186;1615-5289-01 | GAUGE: LEVEL, TYPE FUEL, EQUIPMENT NAME PORTABLE AIR COMPRESSOR, EQUIPMENT TYPE/MODEL XAHS-186-DD, MANUFACTURER ATLAS COPCO, MANUFACTURER REFERENCE 1615-5289-01 | QA | EA |  |  |  |  | akmal | R12 | 2021-07-15 15:25:23 | 2021-11-04 16:00:33
9913056893 | R1337 | METER | 0000 | TMP | TMP | GEN | TMP | METER: HOUR | METER: TYPE HOUR, SPECIAL FEATURES C/W CERTIFICATE OF ORIGIN, EQUIPMENT NAME PORTABLE COMPRESSOR, EQUIPMENT TYPE/MODEL XAHS-186-DD, MANUFACTURER ATLAS COPCO, MANUFACTURER REFERENCE 1089-9420-01 | CAT | EA |  |  |  |  | syaiful | R13 | 2021-07-15 15:25:23 | 2021-08-05 19:58:44
9913056895 | R1201 | KIT | 0000 | TMP | TMP | GEN | TMP | KIT: | KIT: TYPE UNLOADING VALVE, CONTAINS A 1EA VALVE UNLOADING, REF.10, CONTAINS B 1EA SPRING, REF.20, CONTAINS C 1EA PISTON SEAL, REF.40, CONTAINS D 1EA LOCK NUT, REF.50, CONTAINS E 1EA O-RING, REF.60, CONTAINS F 1EA O-RING, REF.70, NUMBER OF PIECES 6, EQUIPMENT NAME PORTABLE COMPRESSOR, EQUIPMENT TYPE/MODEL XAHS-186-DD, MANUFACTURER ATLAS COPCO, MANUFACTURER REFERENCE 2911-0074-00 | CAT | SET |  |  |  |  | akmal | R11 | 2021-07-15 15:25:23 | 2021-09-14 11:01:01
9913056896 | R1201 | KIT | 0000 | TMP | TMP | GEN | TMP | KIT: | KIT: TYPE OIL SEPARATOR, CONTAINS A 1EA OIL SEPARATOR ELEMENT, REF.10, CONTAINS B 1EA O-RING, REF.20, CONTAINS C 1EA SEAL, REF.30, CONTAINS D 1EA SEAL OIL SEPARATOR, REF.40, NUMBER OF PIECES 4, EQUIPMENT NAME PORTABLE COMPRESSOR, EQUIPMENT TYPE/MODEL XAHS-186-DD, MANUFACTURER ATLAS COPCO, MANUFACTURER REFERENCE 2911-0075-00 | CAT | SET |  |  |  |  | akmal | R11 | 2021-07-15 15:25:23 | 2021-09-14 10:53:05
9913056897 | R1201 | KIT | 0000 | TMP | TMP | GEN | TMP | KIT: | KIT: TYPE REGULATING VALVE, CONTAINS A 1EA SPRING, REF.10, CONTAINS B 1EA BEARING BALL, REF.20, CONTAINS C 1EA MEMBRANE, REF.30, CONTAINS D 1EA O-RING, REF.40, CONTAINS E 1EA O-RING, REF.50, CONTAINS F 1EA O-RING, REF.60, NUMBER OF PIECES 6, EQUIPMENT NAME PORTABLE COMPRESSOR, EQUIPMENT TYPE/MODEL XAHS-186-DD, MANUFACTURER ATLAS COPCO, MANUFACTURER REFERENCE 2911-0090-00 | CAT | SET |  |  |  |  | akmal | R11 | 2021-07-15 15:25:23 | 2021-09-14 10:55:55
9913056899 | R1201 | KIT | 0000 | TMP | TMP | GEN | TMP | KIT: | KIT: TYPE SPEED REGULATOR, CONTAINS A 1EA PISTON SEAL, REF.10, CONTAINS B 1EA WIPER, REF.20, NUMBER OF PIECES 2, EQUIPMENT NAME PORTABLE COMPRESSOR, EQUIPMENT TYPE/MODEL XAHS-186-DD, MANUFACTURER ATLAS COPCO, MANUFACTURER REFERENCE 2911-0052-00 | CAT | SET |  |  |  |  | akmal | R11 | 2021-07-15 15:25:23 | 2021-09-14 10:57:53
9913056900 | R1201 | KIT | 0000 | TMP | TMP | GEN | TMP | KIT: | KIT: TYPE ELEMENT MOUNTING, CONTAINS A 1EA O-RING, REF.10, CONTAINS B 1EA RETAINER, REF.15, CONTAINS C 1EA LIP SEAL, REF.20, CONTAINS D 1EA O-RING, REF.30, CONTAINS E 1EA O-RING, REF.40, CONTAINS F 1EA O-RING, REF.50, NUMBER OF PIECES 6, EQUIPMENT NAME PORTABLE COMPRESSOR, EQUIPMENT TYPE/MODEL XAHS-186-DD, MANUFACTURER ATLAS COPCO, MANUFACTURER REFERENCE 2911-0094-00 | CAT | SET |  |  |  |  | akmal | R11 | 2021-07-15 15:25:23 | 2021-09-14 10:47:57
9913056901 | R1201 | KIT | 0000 | TMP | TMP | GEN | TMP | KIT: | KIT: TYPE LOADING VALVE, CONTAINS A 1 EA O-RING REF 10, CONTAINS B 1 EA O-RING REF 20, CONTAINS C 2 EA O-RING REF 30, EQUIPMENT NAME PORTABLE COMPRESSOR, EQUIPMENT TYPE/MODEL XAHS-186-DD, MANUFACTURER ATLAS COPCO, MANUFACTURER REFERENCE 2911-0092-00 | CAT | SET |  |  |  |  | akmal |  | 2021-07-15 15:25:23 | 2021-12-12 19:24:17
9913056902 | R0605 | COUPLING | 0000 | TMP | TMP | OEM | TMP | COUPLING: | COUPLING: USAGE DESIGN COUPLING RING, EQUIPMENT NAME PORTABLE COMPRESSOR, EQUIPMENT TYPE/MODEL XAHS-186-DD, MANUFACTURER ATLAS COPCO, MANUFACTURER REFERENCE 1604-1408-00 | CAT | EA |  |  |  |  | akmal | R12 | 2021-07-15 15:25:23 | 2021-08-04 20:03:21
9913056903 | R1431 | OIL,INDUSTRIAL | 0000 | Stock | K87 | GEN | TMP | OIL: | OIL: INDUSTRIAL, TYPE ELECTRICAL INSULATING, VISCOSITY RATING 9.4MM2/S @40 DEG C, 1100MM2/S @-30 DEG C, FLASH POINT 148 DEG C, CONTAINER DRUM OF 200L, SPECIAL FEATURES 60KV/2.5MM MIN BDV | CAT | DR |  |  |  |  | aa52LvePHS | R15 | 2021-07-15 15:25:23 | 2021-12-06 20:44:16
9913056906 | R1101 | HOSE | 0000 | TMP | TMP | GEN | TMP | HOSE: ASSY;XAHS-186-DD;1604-0358-00 | HOSE: TYPE ASSEMBLY, MANIFOLD, EQUIPMENT NAME PORTABLE COMPRESSOR, EQUIPMENT TYPE/MODEL XAHS-186-DD, MANUFACTURER ATLAS COPCO, MANUFACTURER REFERENCE 1604-0358-00 | QA | EA |  |  |  |  | akmal | R05 | 2021-07-15 15:25:23 | 2021-09-04 20:19:40
9913056907 | R1201 | KIT | 0000 | TMP | TMP | GEN | TMP | KIT: | KIT: TYPE 500 HOURS OR 6 MONTH, CONTAINS A 1EA DRAIN PLUG GASKET ENGINE, REF.10, CONTAINS B 1EA OIL FILTER ELEMENT ENGINE, REF.30, CONTAINS C 1EA FUEL PRE FILTER EL EMENT, REF.50, CONTAINS D 1EA RECEIVER FILLER PLUG GASKET, REF.80, CONTAINS E 1 CAN OIL ENGINE PAROIL SAE 15W40 1615-5954-00, CONTAINS F 1 CAN OIL COMPRESSOR PAROIL-S 1615-5950-00, NUMBER OF PIECES 4EA/2CAN, EQUIPMENT NAME PORTABLE COMPRESSOR, EQUIPMENT TYPE/MODEL XAHS-186-DD, MANUFACTURER ATLAS COPCO, MANUFACTURER REFERENCE 2912-4331-05 | CAT | SET |  |  |  |  | akmal | R11 | 2021-07-15 15:25:23 | 2021-09-14 10:45:10
9913056908 | R1201 | KIT | 0000 | TMP | TMP | GEN | TMP | KIT: | KIT: TYPE SERVICE 1000 HOURS OR YEARLY, CONTAINS A 1EA DRAIN PLUG GASKET ENGINE, REF.10, CONTAINS B 1EA ROCKER COVER GASKET ENGINE, REF.20, CONTAINS C 1EA RADIATOR DRAIN PLUG GASKET, REF.25, CONTAINS D 1EA OIL FILTER ELEMENT ENGINE, REF.30, CONTAINS E 1EA FUEL FILTER ELEMENT ENGINE, REF.40, CONTAINS F 1EA FUEL PRE FILTER ELEMENT ENGINE, REF.50, NUMBER OF PIECES 6, EQUIPMENT NAME PORTABLE COMPRESSOR, EQUIPMENT TYPE/MODEL XAHS-186-DD, MANUFACTURER ATLAS COPCO, MANUFACTURER REFERENCE 2912-4332-06 | CAT | SET |  |  |  |  | akmal | R11 | 2021-07-15 15:25:23 | 2021-09-14 10:40:42
9913056909 | R1429 | OIL | 0000 | TMP | TMP | GEN | TMP | OIL: | OIL: TYPE COMPRESSOR, CONTAINER CAN OF 20 L, EQUIPMENT NAME PORTABLE AIR COMPRESSOR, EQUIPMENT TYPE/MODEL XAHS-186-DD, MANUFACTURER ATLAS COPCO, MANUFACTURER REFERENCE 1615-5951-00 | CAT | CAN |  |  |  |  | aa52LvePHS | R13 | 2021-07-15 15:25:23 | 2021-10-18 13:13:43
9913056910 | R1429 | OIL | 0000 | TMP | TMP | GEN | TMP | OIL: | OIL: TYPE COMPRESSOR, CONTAINER CAN OF 5 L, EQUIPMENT NAME PORTABLE AIR COMPRESSOR, EQUIPMENT TYPE/MODEL XAHS-186-DD, MANUFACTURER ATLAS COPCO, MANUFACTURER REFERENCE 1615-5950-00 | CAT | CAN |  |  |  |  | akmal | R13 | 2021-07-15 15:25:23 | 2021-10-18 13:15:23
9913056911 | R0585 | COOLANT,ENGINE | 0000 | TMP | TMP | GEN | TMP | COOLANT,ENGINE: | COOLANT: ENGINE, TYPE PARCOOL EG, CONTAINER CAN OF 20 L, EQUIPMENT NAME PORTABLE COMPRESSOR, EQUIPMENT TYPE/MODEL XAHS-186-DD, MANUFACTURER ATLAS COPCO, MANUFACTURER REFERENCE 1604-5307-02 | CAT | CAN |  |  |  |  | akmal | R12 | 2021-07-15 15:25:23 | 2021-09-14 10:25:53
9913056912 | R1004 | GREASE,INDUSTRIAL | 0000 | Stock | K87 | GEN | TMP | GREASE: | GREASE: INDUSTRIAL, | RAW | PL |  |  |  |  | jayadi |  | 2021-07-15 15:25:23 | 2021-10-31 16:28:21
9913056913 | R2125 | TEE,PIPE REDUCING | 4730 | Stock | K76 | GEN | TMP | TEE,REDUC: 6X3IN;STD;WPB;BW;SML;BLK | TEE: PIPE REDUCING, RUN SIZE 6 IN, BRANCH SIZE 3 IN, CONNECTION BUTTWELD, RATING SCH STD, MATERIAL CARBON STEEL, SPECIFICATION ASTM A234, GRADE WPB, FINISH BLACK OXIDE, STRUCTURE SEAMLESS, INDUSTRY STANDARD ASME B16.9 | QA | EA |  |  |  |  | bursah | R03 | 2021-07-15 15:25:23 | 2021-08-14 23:04:01
9913056914 | R2125 | TEE,PIPE REDUCING | 4730 | Stock | K76 | GEN | TMP | TEE,REDUC: 6X4IN;STD;WPB;BW;SML;BLK | TEE: PIPE REDUCING, RUN SIZE 6 IN, BRANCH SIZE 4 IN, CONNECTION BUTTWELD, RATING SCH STD, MATERIAL CARBON STEEL, SPECIFICATION ASTM A234, GRADE WPB, FINISH BLACK OXIDE, STRUCTURE SEAMLESS, INDUSTRY STANDARD ASME B16.9 | QA | EA |  |  |  |  | bursah | R03 | 2021-07-15 15:25:23 | 2021-08-14 23:04:34
9913056916 | 08505 | REDUCER,PIPE | 4730 | TMP | TMP | GEN | TMP | REDUCER: ECC;6X5IN;STD;WPB;BW;SMLS;BLK | REDUCER: PIPE, TYPE ECCENTRIC, SIZE 6 X 5 IN, CONNECTION BUTTWELD, RATING SCH STD, MATERIAL CARBON STEEL, SPECIFICATION ASTM A234, GRADE WPB, FINISH BLACK OXIDE, STRUCTURE SEAMLESS, INDUSTRY STANDARD ASME B16.9 | QA | EA |  |  |  |  | syaiful | R03 | 2021-07-15 15:25:23 | 2021-07-21 16:47:21
9913056917 | 08505 | REDUCER,PIPE | 4730 | TMP | TMP | GEN | TMP | REDUCER: CONC;6X4IN;STD;WPB;BW;SMLS;BLK | REDUCER: PIPE, TYPE CONCENTRIC, SIZE 6 X 4 IN, CONNECTION BUTTWELD, RATING SCH STD, MATERIAL CARBON STEEL, SPECIFICATION ASTM A234, GRADE WPB, FINISH BLACK OXIDE, STRUCTURE SEAMLESS, INDUSTRY STANDARD ASME B16.9 | QA | EA |  |  |  |  | syaiful | R03 | 2021-07-15 15:25:23 | 2021-07-21 16:46:45
9913056918 | 08505 | REDUCER,PIPE | 4730 | TMP | TMP | GEN | TMP | REDUCER: CONC;8X4IN;STD;WPB;BW;SMLS;BLK | REDUCER: PIPE, TYPE CONCENTRIC, SIZE 8 X 4 IN, CONNECTION BUTTWELD, RATING SCH STD, MATERIAL CARBON STEEL, SPECIFICATION ASTM A234, GRADE WPB, FINISH BLACK OXIDE, STRUCTURE SEAMLESS, INDUSTRY STANDARD ASME B16.9 | QA | EA |  |  |  |  | syaiful | R03 | 2021-07-15 15:25:23 | 2021-07-21 16:45:54
9913056919 | 03798 | FLANGE,PIPE | 4730 | Stock | K76 | GEN | TMP | FLANGE: WN;RF;20IN;150PSI;F316L | FLANGE: PIPE, SIZE 20 IN, RATING 150 PSI, FACE RAISED FACE, MATERIAL STAINLESS STEEL 316L, TYPE WELD NECK, SPECIFICATION ASTM A182, GRADE F316L, INDUSTRY STANDARD ASME B16.5, NUMBER OF HOLE 20, BOLT HOLE DIAMETER 32MM | QA | EA |  |  |  |  | dzikri | R02 | 2021-07-15 15:25:23 | 2021-07-17 17:49:14
9913056920 | R2275 | VALVE,GATE | 0000 | Stock | K77 | GEN | TMP | VALVE,GATE: 36IN;300;WCB;RF;BB;OSY | VALVE: GATE, SIZE 36 IN, DESIGN RATING 300 PSI, CONNECTION RF FLANGE, BODY MATERIAL CAST STEEL ASTM A216-WCB, TRIM ASTM A216-WCB BONNET, SS410 STEM, ASTM A216-WCB + STELLITE FACED DISC, ASTM A105 + STELLITE FACED SEAT, PORT FULL, OPERATED GEAR, SOFTGOODS GRAPHITE PACKING, STYLE BOLTED BONNET, STEM DESIGN RISING STEM OS&Y, SPECIAL FEATURES API 600 | QA | EA |  |  |  |  | aa52LvePHS | R08 | 2021-07-15 15:25:23 | 2021-10-25 19:49:27
9913056921 | 03798 | FLANGE,PIPE | 4730 | Stock | K76 | GEN | TMP | FLANGE: WN;RF;36IN;300PSI;A105;BLK;A | FLANGE: PIPE, SIZE 36 IN, RATING 300 PSI, FACE RAISED FACE, MATERIAL CARBON STEEL, TYPE WELD NECK, SPECIFICATION ASTM A105N, FINISH BLACK OXIDE, INDUSTRY STANDARD ASME B16.47 SERIES A, NUMBER OF HOLE 32, BOLT HOLE DIAMETER 54MM | QA | EA |  |  |  |  | dzikri | R02 | 2021-07-18 08:45:39 | 2021-07-18 19:46:44
9913056922 | 15951 | STUD-BOLT,ALL-THREAD | 5307 | TMP | K81 | GEN | TMP | STUDBOLT: 2IN-4.5UNC X 355MM;B7;BLK;NUT | STUD-BOLT: ALL-THREAD, DIAMETER 2 IN, LENGTH 355MM, THREADS 4.5 UNC, MATERIAL ALLOY STEEL, SPECIFICATION ASTM A193, GRADE B7, FINISH BLACK OXIDE, ADDITIONAL ITEMS C/W 2 HEX NUT ASTM A194-2H | QA | EA |  |  |  |  | akmal | R01 | 2021-07-16 05:16:20 | 2021-07-17 23:11:34
9913056923 | 06073 | CAP,PIPE | 4730 | TMP | TMP | GEN | TMP | CAP,PIPE: 36IN;S40;WPB;BW;BLK | CAP: PIPE, SIZE 36 IN, CONNECTION BUTTWELD, RATING SCH 40, MATERIAL CARBON STEEL, SPECIFICATION ASTM A234, GRADE WPB, FINISH BLACK OXIDE, STRUCTURE SEAMLESS, INDUSTRY STANDARD ASME B16.11 | QA | EA |  |  |  |  | akmal | R04 | 2021-07-15 15:25:23 | 2021-08-24 11:11:45
9913056924 | 15951 | STUD-BOLT,ALL-THREAD | 5307 | Stock | K81 | GEN | TMP | STUDBOLT: 3/4-10UNC X 115MM;B7;CD;NUT | STUD-BOLT: ALL-THREAD, DIAMETER 3/4 IN, LENGTH 115MM, THREADS 10 UNC, MATERIAL ALLOY STEEL, SPECIFICATION ASTM A193, GRADE B7, FINISH CADMIUM PLATED ASTM B696, ADDITIONAL ITEMS C/W 2 HEX NUT ASTM A194-2H | QA | EA |  |  |  |  | bursah | R01 | 2021-07-16 03:39:49 | 2021-07-17 23:11:34
9913056925 | 5572A | PIPE,LINE | 4710 | TMP | TMP | GEN | TMP | PIPE,LINE: 16IN;6M;STD;A53-B;SAW;BE;BLK | PIPE: LINE, SIZE 16 IN, STRUCTURE SAW, RATING SCH STD, MATERIAL CARBON STEEL, SPECIFICATION ASTM A53, GRADE B, LENGTH 6M, ENDS BEVELED, FINISH BLACK OXIDE, INDUSTRY STANDARD ASME B36.10 | QA | JT |  |  |  |  | syaiful | R03 | 2021-07-15 15:25:23 | 2021-08-02 22:34:55
9913056926 |  |  |  | Stock | K60 | GEN |  |  |  | RAW | SET |  |  |  |  | admin |  | 2021-07-15 15:25:23 | 2021-07-15 15:25:23
9913056927 | R1740 | RING | 0000 | TMP | TMP | GEN | TMP | RING: SEAL;BFLY VLV;A41-12IN;75B1113X012 | RING: TYPE SEAL, EQUIPMENT NAME BUTTERFLY VALVE, EQUIPMENT TYPE/MODEL A41, 12 IN X 150 PSI, EQUIPMENT SERIAL NUMBER 14248299, MANUFACTURER FISHER, MANUFACTURER REFERENCE 75B1113X012 | QA | EA |  |  |  |  | syaiful | R10 | 2021-07-15 15:25:23 | 2021-11-20 19:30:19
9913056928 | R1740 | RING | 0000 | TMP | TMP | GEN | TMP | RING: SEAL;BFLY VLV;A31A-16;V159014X022 | RING: TYPE SEAL, EQUIPMENT NAME BUTTERFLY VALVE, EQUIPMENT TYPE/MODEL A31A, 16 IN X 150 PSI, EQUIPMENT SERIAL NUMBER 14347105, MANUFACTURER FISHER, MANUFACTURER REFERENCE V159014X022 | QA1 | EA |  |  |  |  | syaiful | R10 | 2021-07-15 15:25:23 | 2021-10-23 01:03:39
9913056931 | 03768 | ELBOW,PIPE | 4730 | TMP | TMP | GEN | TMP | ELBOW: 90D;SR;36IN;STD;WPB;BW;WLD;BLK | ELBOW: PIPE, SIZE 36 IN, CONNECTION BUTTWELD, DEGREE 90, RADIUS SHORT, RATING SCH STD, MATERIAL CARBON STEEL, SPECIFICATION ASTM A234, GRADE WPB, FINISH BLACK OXIDE, STRUCTURE WELDED, INDUSTRY STANDARD ASME B16.9 | QA | EA |  |  |  |  | bursah | R03 | 2021-07-15 15:25:23 | 2021-07-22 21:51:55
9913056932 | R0608 | COUPLING,OCTG | 0000 | TMP | TMP | GEN | TMP | COUPLING: CASING;10-3/4IN;BTC;K55;40.5P | COUPLING: OCTG, TYPE CASING, SIZE 10-3/4 IN, CONNECTION BTC, WEIGHT 40.5 PPF, STRUCTURE SEAMLESS, MATERIAL CARBON STEEL, SPECIFICATION API 5CT, GRADE K55, SPECIAL FEATURES SCC 11.125 IN | QA | JT |  |  |  |  | jayadi | R05 | 2021-07-15 15:25:23 | 2021-12-08 09:06:13
9913056933 | R0849 | FACE | 0000 | TMP | TMP | GEN | TMP | FACE: | FACE: TYPE MASK, SPECIAL FEATURES WITH EAR LOOP | CAT | BX |  |  |  |  | bSXVchTrki | R14 | 2021-07-15 15:25:23 | 2021-12-08 01:20:19
9913056998 | R1922 | SLING,WIRE ROPE | 0000 | TMP | TMP | GEN | TMP | SLING,WIRE ROPE: | SLING: WIRE ROPE, DIAMETER 4MM DIA, LENGTH 500M/ROLL, STRUCTURE 7 X 19, MATERIAL SS304 ASTM A1023 | CAT | RL |  |  |  |  | bursah | R13 | 2021-07-15 15:25:23 | 2021-08-26 19:32:39
9913056999 | R0861 | FERRULE | 0000 | TMP | TMP | GEN | TMP | FERRULE: | FERRULE: | RAW | BX |  |  |  |  | jayadi |  | 2021-07-15 15:25:23 | 2021-10-23 13:45:19
9913057000 | R1325 | MATERIAL | 0000 | TMP | TMP | GEN | TMP | MATERIAL: GASKET;1000X1000X3MM;GR+SS | MATERIAL: TYPE GASKET, COMPOSITION GRAPHITE LAMINATED-SS INSERT, SIZE 1000MM W X 1000MM LG X 3MM THK, PRESSURE RATING 52 BAR, TEMPERATURE RATING 450 DEG C | QA | SH |  |  |  |  | bursah | R10 | 2021-07-15 15:25:23 | 2021-11-25 19:13:31
9913057001 | R0122 | BAR,ROUND | 0000 | TMP | TMP | GEN | TMP | BAR,ROUND: 3-1/8IN X 1M;AISI 422/A276 | BAR: ROUND, DIAMETER 3-1/8 IN, LENGTH 1M, MATERIAL STAINLESS STEEL 422, SPECIFICATION AISI 422, ASTM A276/A479/A565 | QA | LE |  |  |  |  | jayadi | R09 | 2021-07-15 15:25:23 | 2021-08-16 19:54:45
9913057002 | R1526 | PIN SET,COTTER | 0000 | TMP | TMP | GEN | TMP | PIN SET,COTTER: | PIN SET: COTTER, DIAMETER 2MM, LENGTH 16MM, MATERIAL STAINLESS STEEL 304, NUMBER OF PIECES 50 PCS/PACK | CAT | PAC |  |  |  |  | bursah | R13 | 2021-07-15 15:25:23 | 2021-10-11 21:00:54
9913057003 | R1526 | PIN SET,COTTER | 0000 | TMP | TMP | GEN | TMP | PIN SET,COTTER: | PIN SET: COTTER, DIAMETER 3.2MM, LENGTH 25MM, MATERIAL STAINLESS STEEL 304, NUMBER OF PIECES 50 PCS/PACK, SPECIAL FEATURES DIN 94/ISO 1234 | CAT | PAC |  |  |  |  | bursah | R13 | 2021-07-15 15:25:23 | 2021-10-11 21:03:10
9913057004 | R1526 | PIN SET,COTTER | 0000 | TMP | TMP | GEN | TMP | PIN SET,COTTER: | PIN SET: COTTER, DIAMETER 5MM, LENGTH 60MM, MATERIAL STAINLESS STEEL 304, NUMBER OF PIECES 50 PCS/PACK, SPECIAL FEATURES DIN 94/ISO 1234 | CAT | PAC |  |  |  |  | bursah | R13 | 2021-07-15 15:25:23 | 2021-10-11 21:04:39
9913057005 | R1817 | SCREW SET | 0000 | TMP | TMP | GEN | TMP | SCREW SET: | SCREW SET: SIZE M8, HEAD PAN PHILLIP, LENGTH 16MM, MATERIAL ALLOY STEEL, NUMBER OF PIECES PACK OF 50 EA, SPECIAL FEATURES BLACK OXIDE | CAT | PAC |  |  |  |  | syaiful | R13 | 2021-07-15 15:25:23 | 2021-11-29 13:41:33
9913057006 | R1325 | MATERIAL | 0000 | TMP | TMP | GEN | TMP | MATERIAL: | MATERIAL: TYPE ROLL, COMPOSITION PLASTIC, SIZE 1MM X 1.4MTR X 50MTR THK | CAT | RL |  |  |  |  | 8r6B1NWKgK | R15 | 2021-07-15 15:25:23 | 2021-12-08 14:00:08
9913057007 | R2111 | TAPE | 0000 | TMP | TMP | GEN | TMP | TAPE: | TAPE: TYPE ADHESIVE, HEAVY DUTY DUCT, SIZE 48MM W X 54864MM LG, MATERIAL RUBBER, COLOR GRAY | CAT | EA |  |  |  |  | syaiful | R13 | 2021-07-15 15:25:23 | 2021-11-26 09:52:13
9913057008 | R2111 | TAPE | 0000 | TMP | TMP | GEN | TMP | TAPE: MARKING;0.14X50X33000MM;VINYL;RED | TAPE: TYPE LANE AND SAFETY MARKING, SIZE 0.14MM THK X 50MM W X 33000MM LG, MATERIAL VINYL, COLOR RED | QA | EA |  |  |  |  | syaiful | R13 | 2021-07-15 15:25:23 | 2021-10-15 23:27:23
9913057009 | R2111 | TAPE | 0000 | TMP | TMP | GEN | TMP | TAPE: MARKING;0.14X50X33000MM;VINYL;YLW | TAPE: TYPE LANE AND SAFETY MARKING, SIZE 0.14MM THK X 50MM W X 33000MM LG, MATERIAL VINYL, COLOR YELLOW | QA | EA |  |  |  |  | jayadi | R13 | 2021-07-15 15:25:23 | 2021-10-15 23:33:14
9913057010 | R2111 | TAPE | 0000 | TMP | TMP | GEN | TMP | TAPE: MARKING;0.14X50X33000MM;VINYL;BLU | TAPE: TYPE LANE AND SAFETY MARKING, SIZE 0.14MM THK X 50MM W X 33000MM LG, MATERIAL VINYL, COLOR BLUE | QA | EA |  |  |  |  | jayadi | R13 | 2021-07-15 15:25:23 | 2021-10-15 23:35:28
9913057011 | R2111 | TAPE | 0000 | TMP | TMP | GEN | TMP | TAPE: MARKING;0.14X50X33000MM;VINYL;GRN | TAPE: TYPE LANE AND SAFETY MARKING, SIZE 0.14MM THK X 50MM W X 33000MM LG, MATERIAL VINYL, COLOR GREEN | QA | EA |  |  |  |  | jayadi | R13 | 2021-07-15 15:25:23 | 2021-10-15 23:36:05
9913057012 | R2117 | TAPE,SAFETY BARRIER | 0000 | TMP | TMP | GEN | TMP | TAPE,BARRIER: BK&YL | TAPE: SAFETY BARRIER, DESIGNATION WARNING UNDERGROUND PIPELINE GAS/WATER, SIZE 0.11MM T X 50MM W X 33M LG, LAYOUT BLACK & YELLOW STRIPE, MATERIAL VINYL | CAT | EA |  |  |  |  | bursah | R13 | 2021-07-15 15:25:23 | 2021-09-15 10:17:22
9913057013 | R2351 | WIRE | 0000 | TMP | TMP | GEN | TMP | WIRE: | WIRE: TYPE LEAD IMPRESSION, SIZE 1MM DIA, LENGTH ROLL OF 2KG, STRUCTURE WITH MINIMUM OF 98% PURE LEAD, MATERIAL TIN ALLOY, SPECIAL FEATURES ASTM B29/B749, USAGE DESIGN CLEARANCE CHECK | CAT | RL |  |  |  |  | akmal | R12 | 2021-07-15 15:25:23 | 2021-11-16 09:56:04
9913057014 | R2351 | WIRE | 0000 | TMP | TMP | GEN | TMP | WIRE: | WIRE: TYPE LEAD IMPRESSION, SIZE 2MM DIA, LENGTH ROLL OF 2KG, STRUCTURE WITH MINIMUM OF 98% PURE LEAD, MATERIAL TIN ALLOY, SPECIAL FEATURES ASTM B29/B749, USAGE DESIGN CLEARANCE CHECK | CAT | RL |  |  |  |  | akmal | R12 | 2021-07-15 15:25:23 | 2021-11-16 09:59:59
9913057015 | R2351 | WIRE | 0000 | TMP | TMP | GEN | TMP | WIRE: | WIRE: TYPE LEAD IMPRESSION, SIZE 3MM DIA, LENGTH ROLL OF 2KG, STRUCTURE WITH MINIMUM OF 98% PURE LEAD, MATERIAL TIN ALLOY, SPECIAL FEATURES ASTM B29/B749, USAGE DESIGN CLEARANCE CHECK | CAT | RL |  |  |  |  | akmal | R12 | 2021-07-15 15:25:23 | 2021-11-16 10:00:28
9913057016 | R2351 | WIRE | 0000 | TMP | TMP | GEN | TMP | WIRE: | WIRE: TYPE LEAD IMPRESSION, SIZE 5MM DIA, LENGTH ROLL OF 2KG, STRUCTURE WITH MINIMUM OF 98% PURE LEAD, MATERIAL TIN ALLOY, SPECIAL FEATURES ASTM B29/B749, USAGE DESIGN CLEARANCE CHECK | CAT | RL |  |  |  |  | akmal | R12 | 2021-07-15 15:25:23 | 2021-11-16 10:00:52
9913057017 | R2351 | WIRE | 0000 | TMP | TMP | GEN | TMP | WIRE: | WIRE: TYPE LEAD IMPRESSION, SIZE 8MM DIA, LENGTH ROLL OF 2KG, STRUCTURE WITH MINIMUM OF 98% PURE LEAD, MATERIAL TIN ALLOY, SPECIAL FEATURES ASTM B29/B749, USAGE DESIGN CLEARANCE CHECK | CAT | RL |  |  |  |  | akmal | R12 | 2021-07-15 15:25:23 | 2021-11-16 10:01:11
9913057018 | R2351 | WIRE | 0000 | TMP | TMP | GEN | TMP | WIRE: | WIRE: TYPE LEAD IMPRESSION, SIZE 12MM DIA, LENGTH ROLL OF 2KG, STRUCTURE WITH MINIMUM OF 98% PURE LEAD, MATERIAL TIN ALLOY, SPECIAL FEATURES ASTM B29/B749, USAGE DESIGN CLEARANCE CHECK | CAT | RL |  |  |  |  | akmal | R12 | 2021-07-15 15:25:23 | 2021-11-16 09:56:42
9913057019 | R2356 | WIRE,LOCK | 0000 | TMP | TMP | GEN | TMP | WIRE,LOCK: | WIRE: LOCK, DIAMETER 0.02 IN, MATERIAL STAINLESS STEEL 304/302, SPECIAL FEATURES ASTM A580/NASM20995C, USAGE DESIGN SAFETY LOCK | CAT | EA |  |  |  |  | akmal | R14 | 2021-07-15 15:25:23 | 2021-11-16 09:37:00
9913057020 | R2356 | WIRE,LOCK | 0000 | TMP | TMP | GEN | TMP | WIRE,LOCK: | WIRE: LOCK, DIAMETER 0.032 IN, MATERIAL STAINLESS STEEL 304/302, SPECIAL FEATURES ASTM A580/NASM20995C, USAGE DESIGN SAFETY LOCK | CAT | EA |  |  |  |  | akmal | R14 | 2021-07-15 15:25:23 | 2021-11-16 09:36:29
9913057021 | R2356 | WIRE,LOCK | 0000 | TMP | TMP | GEN | TMP | WIRE,LOCK: | WIRE: LOCK, DIAMETER 0.041 IN, MATERIAL STAINLESS STEEL 304/302, SPECIAL FEATURES ASTM A580/NASM20995C, USAGE DESIGN SAFETY LOCK | CAT | EA |  |  |  |  | akmal | R14 | 2021-07-15 15:25:23 | 2021-11-16 09:34:57
9913057022 | R2356 | WIRE,LOCK | 0000 | TMP | TMP | GEN | TMP | WIRE,LOCK: | WIRE: LOCK, DIAMETER 0.051 IN, MATERIAL STAINLESS STEEL 304/302, SPECIAL FEATURES ASTM A580/NASM20995C, USAGE DESIGN SAFETY LOCK | CAT | EA |  |  |  |  | akmal | R14 | 2021-07-15 15:25:23 | 2021-11-16 09:34:30
9913057023 | R0666 | CUTTER,WIRE | 0000 | TMP | TMP | GEN | TMP | CUTTER,WIRE: | CUTTER: WIRE, | RAW | SET |  |  |  |  | jayadi |  | 2021-07-15 15:25:23 | 2021-10-23 13:41:45
9913057024 | R0634 | CRIMPER | 0000 | TMP | TMP | GEN | TMP | CRIMPER: | CRIMPER: | RAW | SET |  |  |  |  | jayadi |  | 2021-07-15 15:25:23 | 2021-10-23 13:42:25
9913057025 | R2247 | TUBING,SHRINK | 0000 | Stock | K68 | GEN | TMP | TUBING,SHRINK: HEAT;9.5MM;600V;PO;BLK | TUBING: SHRINK, TYPE HEAT, SIZE 9.5MM DIA, LENGTH ROLL OF 100M, MATERIAL POLYOLEFIN, COLOR BLACK, INSULATION RESISTANCE 600V, DIELECTRIC STRENGTH 15KV/MM, OPERATING TEMPERATURE -55 TO 125 DEG C | QA | RL |  |  |  |  | jayadi | R08 | 2021-07-15 15:25:23 | 2021-10-29 04:15:10
9913057026 | R1429 | OIL | 0000 | TMP | TMP | GEN | TMP | OIL: | OIL: TYPE CUTTING FLUID, SPECIAL FEATURES MAXCOOL WS 01 EP, FOR GENERAL MACHINING METAL CUTTING, COMPLETE WITH MSDS BILINGUAL, MANUFACTURER PERTAMINA | CAT | PL |  |  |  |  | bSXVchTrki | R15 | 2021-07-15 15:25:23 | 2021-12-08 20:43:37
9913057027 | R1429 | OIL | 0000 | TMP | TMP | GEN | TMP | OIL: | OIL: TYPE CUTTING FLUID, SPECIAL FEATURES TAPMATIC DUAL ACTION PLUS 1, FOR GENERAL MACHINING METAL CUTTING, COMPLETE WITH MSDS BILINGUAL, MANUFACTURER LP S, MANUFACTURER REFERENCE 40110/40120 | CAT | CAN |  |  |  |  | bSXVchTrki | R15 | 2021-07-15 15:25:23 | 2021-12-08 20:41:40
9913057028 | R1431 | OIL,INDUSTRIAL | 0000 | Stock | K87 | GEN | TMP | OIL: | OIL: INDUSTRIAL, TYPE TREATMENT ENGINE, VISCOSITY RATING 3700 CST @40 DEG C, 300 CST @100 DEG C, FLASH POINT 135 DEG C, CONTAINER CAN OF 300ML | CAT | CAN |  |  |  |  | aa52LvePHS | R14 | 2021-07-15 15:25:23 | 2021-12-07 17:43:02
9913057029 | R1411 | NOZZLE | 0000 | TMP | TMP | GEN | TMP | NOZZLE: SS316 | NOZZLE: TYPE SPRAY, MATERIAL STAINLESS STEEL 316 | CAT | EA |  |  |  |  | akmal |  | 2021-07-15 15:25:23 | 2021-12-12 23:54:03
9913057030 | R0122 | BAR,ROUND | 0000 | TMP | TMP | GEN | TMP | BAR,ROUND: 1-1/4IN X 1M;AISI 422/A276 | BAR: ROUND, DIAMETER 1-1/4 IN, LENGTH 1M, MATERIAL STAINLESS STEEL 422, SPECIFICATION AISI 422, ASTM A276/A479/A565 | QA | LE |  |  |  |  | jayadi | R09 | 2021-07-15 15:25:23 | 2021-08-16 20:01:06
9913057031 | R0122 | BAR,ROUND | 0000 | TMP | TMP | GEN | TMP | BAR,ROUND: 1-1/2IN X 1M;AISI 422/A276 | BAR: ROUND, DIAMETER 1-1/2 IN, LENGTH 1M, MATERIAL STAINLESS STEEL 422, SPECIFICATION AISI 422, ASTM A276/A479/A565 | QA | LE |  |  |  |  | jayadi | R09 | 2021-07-15 15:25:23 | 2021-08-16 20:01:52
9913057032 | R0122 | BAR,ROUND | 0000 | TMP | TMP | GEN | TMP | BAR,ROUND: 2-3/8IN X 1M;AISI 422/A276 | BAR: ROUND, DIAMETER 2-3/8 IN, LENGTH 1M, MATERIAL STAINLESS STEEL 422, SPECIFICATION AISI 422, ASTM A276/A479/A565 | QA | LE |  |  |  |  | jayadi | R09 | 2021-07-15 15:25:23 | 2021-08-16 20:03:53
9913057033 | R0122 | BAR,ROUND | 0000 | TMP | TMP | GEN | TMP | BAR,ROUND: 3-1/8IN X 1M;AISI 422/A276 | BAR: ROUND, DIAMETER 3-1/8 IN, LENGTH 1M, MATERIAL STAINLESS STEEL 422, SPECIFICATION AISI 422, ASTM A276/A479/A565 | QA | LE |  |  |  |  | jayadi | R09 | 2021-07-15 15:25:23 | 2021-08-16 20:05:00
9913057035 | R1411 | NOZZLE | 0000 | TMP | TMP | GEN | TMP | NOZZLE: SS316 | NOZZLE: TYPE SPRAY, MATERIAL STAINLESS STEEL 316 | CAT | EA |  |  |  |  | akmal |  | 2021-07-15 15:25:23 | 2021-12-12 23:55:37
9913057036 |  |  |  | Stock | K66 | GEN |  |  |  | RAW | EA |  |  |  |  | admin |  | 2021-07-15 15:25:23 | 2021-07-15 15:25:23
9913057037 | R0605 | COUPLING | 0000 | TMP | TMP | GEN | TMP | COUPLING: | COUPLING: TYPE HUB, SIZE BORE 0.625 IN, KEY WAY 5/32 X 5/64 IN, LENGTH THRU BORE 1.75 IN, OD 3.75 IN, HUB LENGTH 2.75 IN, SPECIAL FEATURES 3 JAWS, SINTERED IRON, FOR JACKING OIL PUMP, MANUFACTURER LOVEJOY, MANUFACTURER REFERENCE L150 | CAT | EA |  |  |  |  | bSXVchTrki | R14 | 2021-07-15 15:25:23 | 2021-12-08 01:24:57
9913057038 | R2282 | VALVE,SOLENOID | 0000 | TMP | TMP | GEN | TMP | VALVE,SOLENOID: | VALVE: SOLENOID, CONNECTION 6MM COMPRESSION, SPECIAL FEATURES 1 ELECTRICAL COMMON TERMINAL, 1 EXHAUST PORT, 1 MAIN AIR SUPPLY PORT, EQUIPMENT NAME DRYER, EQUIPMENT TYPE/MODEL 400DHA-SP-SA4S1H-SPEC, MANUFACTURER PARKER, MANUFACTURER REFERENCE PS1-E101 | CAT | EA |  |  |  |  | efGpWpprGQ | R15 | 2021-07-15 15:25:23 | 2021-12-06 19:43:08
9913057039 | R1352 | MODULE | 0000 | Stock | K60 | GEN | TMP | MODULE: | MODULE: TYPE ETHERNET REPEATER INTELLINET, SPECIAL FEATURES OUTDOOR GIGABIT HIGH-POWER POE+ EXTENDER REPEATER | CAT | EA |  |  |  |  | ZgH3cidbSh | R14 | 2021-07-15 15:25:23 | 2021-12-08 03:53:29
9913057040 | R1352 | MODULE | 0000 | Stock | K60 | GEN | TMP | MODULE: | MODULE: TYPE SINGLE-ENDED ANALOG, INPUT 0 TO 11MA, 0 TO 20MA, 4 TO 20MA | CAT | EA |  |  |  |  | qeXzd9NC4t | R14 | 2021-07-15 15:25:23 | 2021-12-08 03:09:38
9913057041 | R0879 | FILTER,OIL | 0000 | TMP | TMP | GEN | TMP | FILTER,OIL: HYD;93X147MM;1-1/2-16;23U | FILTER: OIL, SIZE 93MM OD X 147MM LG, ELEMENT MATERIAL SYNTHETIC, FILTERING RETENTION 23UM, HOUSING MATERIAL METAL, TYPE HYDRAULIC, SPIN-ON, CONNECTION 1-1/2 IN-16 UN | QA1 | EA |  |  |  |  | akmal | R09 | 2021-07-15 15:25:23 | 2021-11-01 11:31:57
9913057042 | R0170 | BELT,V | 0000 | TMP | TMP | GEN | TMP | BELT,V: 0.50X0.31IN;CLASC | BELT: V, TYPE CLASSICAL, BELT NUMBER A24/4L260, OUTSIDE CIRCUMFERENCE 26 IN, TOP WIDTH 0.5 IN, THICKNESS 0.31 IN, MATERIAL POLYESTER SINGLE LAYER, USAGE DESIGN FUEL DISPENSER GILBARCO, MANUFACTURER ROULUNDS, MANUFACTURER REFERENCE A24/4L260 | CAT | EA |  |  |  |  | bursah | R11 | 2021-07-15 15:25:23 | 2021-11-13 18:12:51
9913057043 | R1488 | PAPER,ROLL | 0000 | TMP | TMP | GEN | TMP | PAPER,ROLL: THERMAL;57X50000MM;WHITE | PAPER: ROLL, TYPE THERMAL, SIZE 57MM W X 50000MM LG, COLOR WHITE | QA | RL |  |  |  |  | jayadi |  | 2021-07-15 15:25:23 | 2021-12-14 03:12:28
9913057044 |  |  |  | Stock | K68 | GEN |  |  |  | RAW | EA |  |  |  |  | admin |  | 2021-07-15 15:25:23 | 2021-07-15 15:25:23
9913057045 |  |  |  | Stock | K68 | GEN |  |  |  | RAW | EA |  |  |  |  | admin |  | 2021-07-15 15:25:23 | 2021-07-15 15:25:23
9913057049 |  |  |  | Stock | K68 | GEN |  |  |  | RAW | LG |  |  |  |  | admin |  | 2021-07-15 15:25:23 | 2021-07-15 15:25:23
9913057050 | R1288 | LOCK | 0000 | TMP | TMP | GEN | TMP | LOCK: | LOCK: TYPE PANEL, SIZE 28MM DIA, MATERIAL STAINLESS STEEL 304, OPERATED KEY | CAT | EA |  |  |  |  | syaiful | R15 | 2021-07-15 15:25:23 | 2021-12-06 21:57:03
9913057053 | R1853 | SHAFT,PUMP | 0000 | TMP | TMP | GEN | TMP | SHAFT,PUMP: | SHAFT: PUMP, MATERIAL STAINLESS STEEL 316L, SPECIAL FEATURES ASTM A276 GRADE 316L, C/W KEY, USAGE DESIGN LOWER, EQUIPMENT NAME HOTWELL PUMP UNIT 3, EQUIPMENT TYPE/MODEL CDKTV-1200, ADDITIONAL EQUIPMENT DATA PRODUCT NO. AP321184, MANUFACTURER TORISHIMA, MANUFACTURER REFERENCE DWG:091011587-POS 2110 | CAT | EA |  |  |  |  | syaiful | R13 | 2021-07-15 15:25:23 | 2021-08-03 15:01:07
9913057054 | R1853 | SHAFT,PUMP | 0000 | TMP | TMP | GEN | TMP | SHAFT,PUMP: | SHAFT: PUMP, MATERIAL STAINLESS STEEL 316L, SPECIAL FEATURES ASTM A276 GRADE 316L, C/W KEY, USAGE DESIGN UPPER, EQUIPMENT NAME HOTWELL PUMP UNIT 3, EQUIPMENT TYPE/MODEL CDKTV-1200, ADDITIONAL EQUIPMENT DATA PRODUCT NO. AP321184, MANUFACTURER TORISHIMA, MANUFACTURER REFERENCE DWG:091011587-POS 2130 | CAT | EA |  |  |  |  | syaiful | R13 | 2021-07-15 15:25:23 | 2021-08-07 21:45:22
9913057055 | R1134 | IMPELLER | 0000 | TMP | TMP | GEN | TMP | IMPELLER: | IMPELLER: TYPE PUMP, MATERIAL AUSTENITIC STAINLESS STEEL, SPECIAL FEATURES ASTM A743 GRADE CF3M, EQUIPMENT NAME HOTWELL PUMP UNIT 3, EQUIPMENT TYPE/MODEL CDKTV-1200, ADDITIONAL EQUIPMENT DATA PRODUCT NO. AP321184, MANUFACTURER TORISHIMA, MANUFACTURER REFERENCE DWG:091011587-POS 2340 | CAT | EA |  |  |  |  | syaiful | R12 | 2021-07-15 15:25:23 | 2021-08-03 14:10:29
9913057056 | R0374 | CAP | 0000 | TMP | TMP | GEN | TMP | CAP: IMPELLER;HWP;091011587-P2600 | CAP: TYPE IMPELLER, MATERIAL STAINLESS STEEL 316L, SPECIAL FEATURES ASTM A276 GRADE 316L, EQUIPMENT NAME HOTWELL PUMP, EQUIPMENT TYPE/MODEL CDKTV-1200, ADDITIONAL EQUIPMENT DATA PRODUCT NO. AP321184, MANUFACTURER TORISHIMA, MANUFACTURER REFERENCE DWG:091011587-POS 2600 | QA1 | EA |  |  |  |  | syaiful | R09 | 2021-07-15 15:25:23 | 2021-10-29 13:44:42
9913057057 | R1443 | O-RING | 5331 | Stock | K85 | GEN | TMP | O-RING: HWP;CDKTV-1200;091011587-4120-2 | O-RING: MATERIAL SPECIAL RUBBER, EQUIPMENT NAME HOTWELL PUMP, EQUIPMENT TYPE/MODEL CDKTV-1200, ADDITIONAL EQUIPMENT DATA PRODUCT NO. AP321184, MANUFACTURER TORISHIMA, MANUFACTURER REFERENCE DWG:091011587-POS 4120-2 | QA | EA |  |  |  |  | syaiful | R06 | 2021-07-15 15:25:23 | 2021-09-21 14:00:16
9913057058 | R1740 | RING | 0000 | TMP | TMP | GEN | TMP | RING: SPLIT;SS316L;HWP;CDKTV-1200;5010-1 | RING: TYPE SPLIT, MATERIAL STAINLESS STEEL 316L, SPECIAL FEATURES ASTM A276 GRADE 316L, EQUIPMENT NAME HOTWELL PUMP, EQUIPMENT TYPE/MODEL CDKTV-1200, ADDITIONAL EQUIPMENT DATA PRODUCT NO. AP321184, MANUFACTURER TORISHIMA, MANUFACTURER REFERENCE DWG:091011587-POS 5010-1 | QA1 | EA |  |  |  |  | syaiful | R10 | 2021-07-15 15:25:23 | 2021-10-23 19:37:21
9913057059 | R1740 | RING | 0000 | TMP | TMP | GEN | TMP | RING: SPLIT;SS316L;HWP;CDKTV-1200;5010-2 | RING: TYPE SPLIT, MATERIAL STAINLESS STEEL 316L, SPECIAL FEATURES ASTM A276 GRADE 316L, EQUIPMENT NAME HOTWELL PUMP, EQUIPMENT TYPE/MODEL CDKTV-1200, ADDITIONAL EQUIPMENT DATA PRODUCT NO. AP321184, MANUFACTURER TORISHIMA, MANUFACTURER REFERENCE DWG:091011587-POS 5010-2 | QA1 | EA |  |  |  |  | syaiful | R10 | 2021-07-15 15:25:23 | 2021-10-23 19:38:56
9913057061 | R1745 | RING,WEAR | 0000 | TMP | TMP | GEN | TMP | RING,WEAR: CASING;HWP;CDKTV-1200;P5020 | RING: WEAR, MATERIAL STAINLESS STEEL 316L, SPECIAL FEATURES ASTM A167 GRADE 316L, C/W GRUB SCREW, USAGE DESIGN CASING, EQUIPMENT NAME HOTWELL PUMP, EQUIPMENT TYPE/MODEL CDKTV-1200, ADDITIONAL EQUIPMENT DATA PRODUCT NO. AP321184, MANUFACTURER TORISHIMA, MANUFACTURER REFERENCE DWG:091011587-POS 5020 | QA | EA |  |  |  |  | syaiful | R07 | 2021-07-15 15:25:23 | 2021-09-07 22:55:24
9913057062 | R1745 | RING,WEAR | 0000 | TMP | TMP | GEN | TMP | RING,WEAR: IMPLR;HWP;CDKTV-1200;P5030 | RING: WEAR, MATERIAL STAINLESS STEEL 316L, SPECIAL FEATURES ASTM A167 GRADE 316L, C/W GRUB SCREW, USAGE DESIGN IMPELLER, EQUIPMENT NAME HOTWELL PUMP, EQUIPMENT TYPE/MODEL CDKTV-1200, ADDITIONAL EQUIPMENT DATA PRODUCT NO. AP321184, MANUFACTURER TORISHIMA, MANUFACTURER REFERENCE DWG:091011587-POS 5030 | QA | EA |  |  |  |  | syaiful | R07 | 2021-07-15 15:25:23 | 2021-09-07 22:53:32
9913057063 | R1744 | RING,RETAINING | 0000 | TMP | TMP | GEN | TMP | RING,RETAINING: CDKTV1200;091011587-5060 | RING: RETAINING, MATERIAL STAINLESS STEEL 316L, SPECIAL FEATURES ASTM A276 GRADE 316L, C/W SET SCREW, EQUIPMENT NAME HOTWELL PUMP, EQUIPMENT TYPE/MODEL CDKTV-1200, ADDITIONAL EQUIPMENT DATA PRODUCT NO. AP321184, MANUFACTURER TORISHIMA, MANUFACTURER REFERENCE DWG:091011587-POS 5060 | QA | EA |  |  |  |  | syaiful | R05 | 2021-07-15 15:25:23 | 2021-08-18 16:50:42
9913057064 | R1910 | SLEEVE | 0000 | TMP | TMP | GEN | TMP | SLEEVE: HWP;CDKTV-1200;091011587-P5241 | SLEEVE: MATERIAL STAINLESS STEEL A276-316L, EQUIPMENT NAME HOTWELL PUMP, EQUIPMENT TYPE/MODEL CDKTV-1200, MANUFACTURER TORISHIMA, MANUFACTURER REFERENCE DWG:091011587-POS 5241 | QA | EA |  |  |  |  | syaiful | R10 | 2021-07-15 15:25:23 | 2021-11-20 17:36:35
9913057065 | R1911 | SLEEVE,BEARING | 0000 | TMP | TMP | GEN | TMP | SLEEVE,BEARING: | SLEEVE: BEARING, MATERIAL STAINLESS STEEL 316L, SPECIAL FEATURES ASTM A276 GRADE 316L, EQUIPMENT NAME HOTWELL PUMP UNIT 3, EQUIPMENT TYPE/MODEL CDKTV-1200, ADDITIONAL EQUIPMENT DATA PRODUCT NO. AP321184, MANUFACTURER TORISHIMA, MANUFACTURER REFERENCE DWG:091011587-POS 5290-3 | CAT | SET |  |  |  |  | syaiful | R13 | 2021-07-15 15:25:23 | 2021-08-07 22:18:58
9913057066 | R1118 | HUB | 0000 | TMP | TMP | GEN | TMP | HUB: HWP;CDKTV-1200 | HUB: TYPE RIGID COUPLING, SIZE 160MM ID, MATERIAL CARBON STEEL, SPECIAL FEATURES JIS G3201 GRADE SF490A, EQUIPMENT NAME HOTWELL PUMP, EQUIPMENT TYPE/MODEL CDKTV-1200, ADDITIONAL EQUIPMENT DATA PRODUCT NO. AP321184, MANUFACTURER TORISHIMA, MANUFACTURER REFERENCE DWG:091011587-POS 8440-1 | CAT | EA |  |  |  |  | syaiful | R13 | 2021-07-15 15:25:23 | 2021-08-03 14:06:16
9913057067 | R1118 | HUB | 0000 | TMP | TMP | GEN | TMP | HUB: CDKTV-1200 | HUB: TYPE RIGID COUPLING, MOTOR SIDE, SIZE 155MM ID, MATERIAL CARBON STEEL, SPECIAL FEATURES JIS G3201 GRADE SF490A, EQUIPMENT NAME HOTWELL PUMP UNIT 3, EQUIPMENT TYPE/MODEL CDKTV-1200, ADDITIONAL EQUIPMENT DATA PRODUCT NO. AP321184, MANUFACTURER TORISHIMA, MANUFACTURER REFERENCE DWG:091011587-POS 8440-2 | CAT | EA |  |  |  |  | syaiful | R13 | 2021-07-15 15:25:23 | 2021-08-03 14:06:29
9913057068 | R1951 | SPACER | 0000 | TMP | TMP | GEN | TMP | SPACER: | SPACER: TYPE COUPLING, MATERIAL CARBON STEEL SF490A, SPECIAL FEATURES JIS G3201 GRADE SF490A, EQUIPMENT NAME HOTWELL PUMP UNIT 3, EQUIPMENT TYPE/MODEL CDKTV-1200, ADDITIONAL EQUIPMENT DATA PRODUCT NO. AP321184, MANUFACTURER TORISHIMA, MANUFACTURER REFERENCE DWG:091011587-POS 8480 | CAT | EA |  |  |  |  | syaiful | R13 | 2021-07-15 15:25:23 | 2021-08-03 14:00:09
9913057069 | R1866 | SHELL | 0000 | TMP | TMP | GEN | TMP | SHELL: | SHELL: TYPE COUPLING, MATERIAL STAINLESS STEEL 316L, SPECIAL FEATURES ASTM A276 GRADE 316L, C/W SET SCREW, EQUIPMENT NAME HOTWELL PUMP UNIT 3, EQUIPMENT TYPE/MODEL CDKTV-1200, ADDITIONAL EQUIPMENT DATA PRODUCT NO. AP321184, MANUFACTURER TORISHIMA, MANUFACTURER REFERENCE DWG:091011587-POS 8530 | CAT | EA |  |  |  |  | syaiful |  | 2021-07-15 15:25:23 | 2021-08-03 15:05:30
9913057070 | R0244 | BOLT | 0000 | TMP | TMP | GEN | TMP | BOLT: | BOLT: TYPE COUPLING, MATERIAL CARBON STEEL, SPECIFICATION JIS G4051, GRADE S45C, EQUIPMENT NAME HOTWELL PUMP UNIT 3, EQUIPMENT TYPE/MODEL CDKTV-1200, ADDITIONAL EQUIPMENT DATA PRODUCT NO. AP321184, MANUFACTURER TORISHIMA, MANUFACTURER REFERENCE DWG:091011587-POS 8660 | CAT | EA |  |  |  |  | syaiful | R12 | 2021-07-15 15:25:23 | 2021-08-03 13:53:39
9913057071 | R1813 | SCREW,SET | 0000 | TMP | TMP | GEN | TMP | SCREW,SET: HWP;CDKTV;091011587-9040-1 | SCREW: SET, MATERIAL STAINLESS STEEL 316L, SPECIFICATION ASTM A276, EQUIPMENT NAME HOTWELL PUMP, EQUIPMENT TYPE/MODEL CDKTV-1200, ADDITIONAL EQUIPMENT DATA PRODUCT NO. AP321184, MANUFACTURER TORISHIMA, MANUFACTURER REFERENCE DWG:091011587-POS 9040-1 | QA | EA |  |  |  |  | syaiful | R05 | 2021-07-15 15:25:23 | 2021-08-27 08:34:22
9913057072 | R1813 | SCREW,SET | 0000 | TMP | TMP | GEN | TMP | SCREW,SET: HWP;CDKTV;091011587-9040-2 | SCREW: SET, MATERIAL STAINLESS STEEL 316L, SPECIFICATION ASTM A276, EQUIPMENT NAME HOTWELL PUMP, EQUIPMENT TYPE/MODEL CDKTV-1200, ADDITIONAL EQUIPMENT DATA PRODUCT NO. AP321184, MANUFACTURER TORISHIMA, MANUFACTURER REFERENCE DWG:091011587-POS 9040-2 | QA | EA |  |  |  |  | syaiful | R05 | 2021-07-15 15:25:23 | 2021-08-27 08:29:20
9913057073 | R1813 | SCREW,SET | 0000 | TMP | TMP | GEN | TMP | SCREW,SET: HWP;CDKTV;091011587-9040-3 | SCREW: SET, MATERIAL CARBON STEEL, SPECIFICATION JIS G4051, GRADE S45C, EQUIPMENT NAME HOTWELL PUMP, EQUIPMENT TYPE/MODEL CDKTV-1200, ADDITIONAL EQUIPMENT DATA PRODUCT NO. AP321184, MANUFACTURER TORISHIMA, MANUFACTURER REFERENCE DWG:091011587-POS 9040-3 | QA | EA |  |  |  |  | syaiful | R05 | 2021-07-15 15:25:23 | 2021-08-27 08:35:36
9913057074 | R1813 | SCREW,SET | 0000 | TMP | TMP | GEN | TMP | SCREW,SET: HWP;CDKTV;091011587-9040-4 | SCREW: SET, MATERIAL CARBON STEEL, SPECIFICATION JIS G4051, GRADE S45C, EQUIPMENT NAME HOTWELL PUMP, EQUIPMENT TYPE/MODEL CDKTV-1200, ADDITIONAL EQUIPMENT DATA PRODUCT NO. AP321184, MANUFACTURER TORISHIMA, MANUFACTURER REFERENCE DWG:091011587-POS 9040-4 | QA | EA |  |  |  |  | syaiful | R05 | 2021-07-15 15:25:23 | 2021-08-27 08:36:44
9913057075 | R1808 | SCREW | 0000 | TMP | TMP | GEN | TMP | SCREW: | SCREW: TYPE GRUB, MATERIAL STAINLESS STEEL 316L, SPECIFICATION ASTM A276, GRADE 316L, EQUIPMENT NAME HOTWELL PUMP UNIT 3, EQUIPMENT TYPE/MODEL CDKTV-1200, ADDITIONAL EQUIPMENT DATA PRODUCT NO. AP321184, MANUFACTURER TORISHIMA, MANUFACTURER REFERENCE DWG:091011587-POS 9041-1 | CAT | EA |  |  |  |  | syaiful | R12 | 2021-07-15 15:25:23 | 2021-08-03 14:42:48
9913057076 | R1808 | SCREW | 0000 | TMP | TMP | GEN | TMP | SCREW: | SCREW: TYPE GRUB, MATERIAL STAINLESS STEEL 316L, SPECIFICATION ASTM A276, GRADE 316L, EQUIPMENT NAME HOTWELL PUMP UNIT 3, EQUIPMENT TYPE/MODEL CDKTV-1200, ADDITIONAL EQUIPMENT DATA PRODUCT NO. AP321184, MANUFACTURER TORISHIMA, MANUFACTURER REFERENCE DWG:091011587-POS 9041-2 | CAT | EA |  |  |  |  | syaiful | R12 | 2021-07-15 15:25:23 | 2021-08-03 14:43:11
9913057077 | R1414 | NUT | 0000 | TMP | TMP | GEN | TMP | NUT: | NUT: TYPE COUPLING, MATERIAL CARBON STEEL, SPECIFICATION JIS G4051, GRADE S45C, EQUIPMENT NAME HOTWELL PUMP UNIT 3, EQUIPMENT TYPE/MODEL CDKTV-1200, ADDITIONAL EQUIPMENT DATA PRODUCT NO. AP321184, MANUFACTURER TORISHIMA, MANUFACTURER REFERENCE DWG:091011587-POS 9210 | CAT | EA |  |  |  |  | syaiful | R11 | 2021-07-15 15:25:23 | 2021-08-03 14:17:40
9913057078 | R1414 | NUT | 0000 | TMP | TMP | GEN | TMP | NUT: | NUT: TYPE COUPLING, MATERIAL CARBON STEEL, SPECIFICATION JIS G4051, GRADE S45C, EQUIPMENT NAME HOTWELL PUMP UNIT 3, EQUIPMENT TYPE/MODEL CDKTV-1200, ADDITIONAL EQUIPMENT DATA PRODUCT NO. AP321184, MANUFACTURER TORISHIMA, MANUFACTURER REFERENCE DWG:091011587-POS 9232 | CAT | EA |  |  |  |  | syaiful | R11 | 2021-07-15 15:25:23 | 2021-08-03 14:17:22
9913057079 | R1194 | KEY | 0000 | TMP | TMP | GEN | TMP | KEY: HWP;CDKTV-1200;091011587-P9400-1 | KEY: MATERIAL STAINLESS STEEL 316L ASTM A276 GRADE 316L, EQUIPMENT NAME HOTWELL PUMP, EQUIPMENT TYPE/MODEL CDKTV-1200, ADDITIONAL EQUIPMENT DATA PRODUCT NO. AP321184, MANUFACTURER TORISHIMA, MANUFACTURER REFERENCE DWG:091011587-POS 9400-1 | QA1 | EA |  |  |  |  | syaiful | R09 | 2021-07-15 15:25:23 | 2021-10-29 23:44:54
9913057080 | R1194 | KEY | 0000 | TMP | TMP | GEN | TMP | KEY: HWP;CDKTV-1200;091011587-P9400-2 | KEY: MATERIAL STAINLESS STEEL 316L ASTM A276 GRADE 316L, EQUIPMENT NAME HOTWELL PUMP, EQUIPMENT TYPE/MODEL CDKTV-1200, ADDITIONAL EQUIPMENT DATA PRODUCT NO. AP321184, MANUFACTURER TORISHIMA, MANUFACTURER REFERENCE DWG:091011587-POS 9400-2 | QA1 | EA |  |  |  |  | syaiful | R09 | 2021-07-15 15:25:23 | 2021-10-29 23:47:45
9913057081 | R1194 | KEY | 0000 | TMP | TMP | GEN | TMP | KEY: HWP;CDKTV-1200;091011587-P9400-3 | KEY: MATERIAL STAINLESS STEEL 316L ASTM A276 GRADE 316L, EQUIPMENT NAME HOTWELL PUMP, EQUIPMENT TYPE/MODEL CDKTV-1200, ADDITIONAL EQUIPMENT DATA PRODUCT NO. AP321184, MANUFACTURER TORISHIMA, MANUFACTURER REFERENCE DWG:091011587-POS 9400-3 | QA1 | EA |  |  |  |  | syaiful | R09 | 2021-07-15 15:25:23 | 2021-10-29 23:48:24
9913057082 | R1194 | KEY | 0000 | TMP | TMP | GEN | TMP | KEY: HWP;CDKTV-1200;091011587-P9400-4 | KEY: MATERIAL STAINLESS STEEL 316L ASTM A276 GRADE 316L, EQUIPMENT NAME HOTWELL PUMP, EQUIPMENT TYPE/MODEL CDKTV-1200, ADDITIONAL EQUIPMENT DATA PRODUCT NO. AP321184, MANUFACTURER TORISHIMA, MANUFACTURER REFERENCE DWG:091011587-POS 9400-4 | QA1 | EA |  |  |  |  | syaiful | R09 | 2021-07-15 15:25:23 | 2021-10-29 23:48:50
9913057083 | R1194 | KEY | 0000 | TMP | TMP | GEN | TMP | KEY: HWP;CDKTV-1200;091011587-P9400-5 | KEY: SPECIAL FEATURES CARBON STEEL S45C ASTM A108 GRADE 1045, EQUIPMENT NAME HOTWELL PUMP, EQUIPMENT TYPE/MODEL CDKTV-1200, ADDITIONAL EQUIPMENT DATA PRODUCT NO. AP321184, MANUFACTURER TORISHIMA, MANUFACTURER REFERENCE DWG:091011587-POS 9400-5 | QA1 | EA |  |  |  |  | syaiful | R09 | 2021-07-15 15:25:23 | 2021-10-29 23:50:08
9913057084 | R0566 | CONNECTOR,ELECTRICAL TERMINAL | 0000 | Stock | K68 | GEN | TMP | CONNECTOR: BOOTLACE;6MM2;CU;NYLON;BLK | CONNECTOR: ELECTRICAL TERMINAL, TYPE BOOTLACE FERRULES, CONDUCTOR 6MM2, CONDUCTOR MATERIAL TIN PLATED COPPER, CONDUCTOR CONNECTION CRIMP, INSULATION NYLON, COLOR BLACK | QA | PAC | NON FABRICATION | NON BOM | NON CRITICAL |  | jayadi | R07 | 2021-07-15 15:25:23 | 2021-10-28 21:31:45
9913057085 | R0566 | CONNECTOR,ELECTRICAL TERMINAL | 0000 | Stock | K68 | GEN | TMP | CONNECTOR: BOOTLACE;CU;NYLON;BLK;CRIMP | CONNECTOR: ELECTRICAL TERMINAL, TYPE BOOTLACE FERRULES, CONDUCTOR 4MM2, CONDUCTOR MATERIAL TIN PLATED COPPER, CONDUCTOR CONNECTION CRIMP, INSULATION NYLON, COLOR BLACK | QA | PAC | NON FABRICATION | NON BOM | NON CRITICAL |  | jayadi | R07 | 2021-07-15 15:25:23 | 2021-10-28 21:31:07
9913057086 | R0566 | CONNECTOR,ELECTRICAL TERMINAL | 0000 | Stock | K68 | GEN | TMP | CONNECTOR: BOOTLACE;2.5MM2;CU;NYLON;BLK | CONNECTOR: ELECTRICAL TERMINAL, TYPE BOOTLACE FERRULES, CONDUCTOR 2.5MM2, CONDUCTOR MATERIAL TIN PLATED COPPER, CONDUCTOR CONNECTION CRIMP, INSULATION NYLON, COLOR BLACK | QA | PAC | NON FABRICATION | NON BOM | NON CRITICAL |  | jayadi | R07 | 2021-07-15 15:25:23 | 2021-10-28 21:27:20
9913057087 | R0566 | CONNECTOR,ELECTRICAL TERMINAL | 0000 | Stock | K68 | GEN | TMP | CONNECTOR: BOOTLACE;1.5MM2;CU;NYLON;BLK | CONNECTOR: ELECTRICAL TERMINAL, TYPE BOOTLACE FERRULES, CONDUCTOR 1.5MM2, CONDUCTOR MATERIAL TIN PLATED COPPER, CONDUCTOR CONNECTION CRIMP, INSULATION NYLON, COLOR BLACK | QA | PAC | NON FABRICATION | NON BOM | NON CRITICAL |  | jayadi | R07 | 2021-07-15 15:25:23 | 2021-10-28 21:26:27
9913057088 |  |  |  | Stock | K68 | GEN |  |  |  | RAW | PAC |  |  |  |  | admin |  | 2021-07-15 15:25:23 | 2021-07-15 15:25:23
9913057089 | R1317 | MARKER | 0000 | TMP | TMP | GEN | TMP | MARKER: | MARKER: TYPE CABLE, DESIGNATION 0 TO 9, COLOR YELLOW, SIZE 2.5MM2, MATERIAL SOFT PVC, MANUFACTURER EC-J | CAT | PAC |  |  |  |  | bursah |  | 2021-07-15 15:25:23 | 2021-12-10 09:32:44
9913057090 | R0151 | BEARING | 0000 | TMP | TMP | GEN | TMP | BEARING: 210X225MM;HWP;CDKTV-1200;3700-1 | BEARING: SIZE 210MM ID X 225MM OD, MATERIAL CARBON STEEL, EQUIPMENT NAME HOTWELL PUMP, EQUIPMENT TYPE/MODEL CDKTV-1200, ADDITIONAL EQUIPMENT DATA PRODUCT NO. AP321184, MANUFACTURER TORISHIMA, MANUFACTURER REFERENCE DWG:091011587-POS 3700-1 | QA | SET |  |  |  |  | syaiful | R06 | 2021-07-15 15:25:23 | 2021-09-07 22:49:08
9913057091 | R0349 | CABLE,FIBER OPTIC | 0000 | TMP | TMP | GEN | TMP | CABLE,FIBER OPTIC: | CABLE: FIBER OPTIC, TYPE SC TO SC DUPLEX, JACKET ORANGE NYLON, SIZE 62.5/125 MICRON, SPECIAL FEATURES PVC | CAT | EA |  |  |  |  | akmal | R14 | 2021-07-15 15:25:23 | 2021-12-08 06:16:36
9913057092 | R0579 | CONVERTER | 0000 | TMP | TMP | GEN | TMP | CONVERTER: | CONVERTER: TYPE ETHERNET TO FIBER OPTIC, SPECIAL FEATURES 100BASEFX PORTS (MULTI-MODE SC CONNECTOR), LINK FAULT PASS-THROUGH (LFPT), DIP SWITCHES TO SELECT FDX/HDX/10/100/AUTO/FORCE | CAT | EA |  |  |  |  | bursah | R15 | 2021-07-15 15:25:23 | 2021-12-07 00:06:03
9913057093 | R1265 | LIGHT,INDICATING | 0000 | TMP | TMP | GEN | TMP | LIGHT,INDICATING: | LIGHT: INDICATING, TYPE PILOT, VOLTAGE 220VAC, COLOR YELLOW, MOUNT PANEL, SPECIAL FEATURES LED | CAT | EA |  |  |  |  | akmal | R11 | 2021-07-15 15:25:23 | 2021-11-24 16:29:28
9913057094 | R0543 | COMPOUND,SEALING | 0000 | Stock | K88 | GEN | TMP | COMPOUND: WATER TIGHT SEALANT;10.1 OZ | COMPOUND: SEALING, TYPE FIRE BARRIER WATER TIGHT SEALANT, COLOR LIGHT GREY WITH BLACK FLECKS, CONTAINER TUBE OF 10.1 OZ, SPECIAL FEATURES APPLICATION TEMP -29 TO 50 DEG CELCIUS, SERVICE TEMP -40 TO 110 DEG C, MEET ASTM E814 (UL 1479) & CAN/ULC-S114 | QA | TU |  |  |  |  | jayadi | R15 | 2021-07-15 15:25:23 | 2021-12-05 16:52:16
9913057095 | R2074 | SWITCH | 0000 | TMP | TMP | GEN | TMP | SWITCH: | SWITCH: TYPE LEVEL, MANUFACTURER MAGNETROL, MANUFACTURER REFERENCE 962-2DA1-032 | CAT | EA |  |  |  |  | bSXVchTrki | R14 | 2021-07-15 15:25:23 | 2021-12-08 01:27:20
9913057096 | R2081 | SWITCH,LEVEL | 0000 | TMP | TMP | GEN | TMP | SWITCH,LEVEL: | SWITCH: LEVEL, SPECIAL FEATURES PROBE, DUAL POINT TRANSDUCER, MODEL 9M2 DUAL POINT, ACTUATION LENGTH A 220CM, ACTUATION LENGTH B 70CM | CAT | EA |  |  |  |  | 2zAOHdDtW9 | R14 | 2021-07-15 15:25:23 | 2021-12-08 04:22:52
9913057097 | R2081 | SWITCH,LEVEL | 0000 | TMP | TMP | GEN | TMP | SWITCH,LEVEL: | SWITCH: LEVEL, ACTION DPDT, SPECIAL FEATURES 280CM A X 100CM B, WITH ASME FLANGE | CAT | EA |  |  |  |  | akmal | R14 | 2021-07-15 15:25:23 | 2021-12-08 02:20:40
9913057098 |  |  |  | Stock | K66 | GEN |  |  |  | RAW | UN |  |  |  |  | admin |  | 2021-07-15 15:25:23 | 2021-07-15 15:25:23
9913057099 | R0573 | CONTACTOR,MOTOR | 0000 | TMP | TMP | GEN | TMP | CONTACTOR: 110V;10A;230V;3P;2NO/2NC | CONTACTOR: MOTOR, TYPE MAGNETIC, NON-REVERSING, NEMA/IEC EN 50011, LINE VOLTAGE 230VAC, COIL VOLTAGE 110VAC, AMPERAGE 10A, POLE 3, CONTACT DATA 2NO/2NC, MOUNTING DATA DIN RAIL | QA1 | EA |  |  |  |  | dzikri | R07 | 2021-07-15 15:25:23 | 2021-09-19 21:35:06
9913057100 | R0573 | CONTACTOR,MOTOR | 0000 | TMP | TMP | GEN | TMP | CONTACTOR: 110V;17A;380-400V;7.5KW;3P | CONTACTOR: MOTOR, TYPE MAGNETIC, NON-REVERSING, NEMA/IEC EN 60947-1, LINE VOLTAGE 380 TO 400VAC, COIL VOLTAGE 110VAC, AMPERAGE 17A, POLE 3, ENCLOSURE IP20, POWER RATING 7.5KW, CONTACT DATA 2NO/2NC, MOUNTING DATA DIN RAIL | CAT | EA |  |  |  |  | aa52LvePHS | R13 | 2021-07-15 15:25:23 | 2021-12-01 06:36:40
9913057101 | R0573 | CONTACTOR,MOTOR | 0000 | TMP | TMP | GEN | TMP | CONTACTOR: 110V;140A;380-400V;75KW;3P | CONTACTOR: MOTOR, TYPE MAGNETIC, NON-REVERSING, NEMA/IEC IEC 60947-4-1, LINE VOLTAGE 380 TO 400VAC, COIL VOLTAGE 110VAC, AMPERAGE 140A, POLE 3, ENCLOSURE IP20, POWER RATING 75KW, CONTACT DATA 2NO/2NC, MOUNTING DATA DIN RAIL | CAT | EA |  |  |  |  | aa52LvePHS | R13 | 2021-07-15 15:25:23 | 2021-12-01 13:37:18
9913057102 |  |  |  | Stock | K65 | GEN |  |  |  | RAW | EA |  |  |  |  | admin |  | 2021-07-15 15:25:23 | 2021-07-15 15:25:23
9913057103 | R0389 | CARD | 0000 | TMP | TMP | GEN | TMP | CARD: | CARD: TYPE DIODE, SPECIAL FEATURES 2 1000PIV, 1A, USAGE DESIGN EDG 100, MANUFACTURER ENERCON | CAT | EA |  |  |  |  | ZgH3cidbSh |  | 2021-07-15 15:25:23 | 2021-12-10 14:11:50
9913057104 |  |  |  | Stock | K65 | GEN |  |  |  | RAW | EA |  |  |  |  | admin |  | 2021-07-15 15:25:23 | 2021-07-15 15:25:23
9913057105 |  |  |  | Stock | K65 | GEN |  |  |  | RAW | EA |  |  |  |  | admin |  | 2021-07-15 15:25:23 | 2021-07-15 15:25:23
9913057106 | R1702 | RELAY | 0000 | TMP | TMP | GEN | TMP | RELAY: | RELAY: TYPE GROUND OVER CURRENT RELAY, CONTACT RATING 1.5-12 AMP, SPECIAL FEATURES PICK UP RANGE, PART OF EDG 100 | CAT | EA |  |  |  |  | qeXzd9NC4t |  | 2021-07-15 15:25:23 | 2021-12-10 17:14:22
9913057107 | R1702 | RELAY | 0000 | TMP | TMP | GEN | TMP | RELAY: | RELAY: TYPE OVER OR UNDER VOLTAGE RELAY, ACTION SINGLE PHASE SENSING 100-150, COIL VOLTAGE 24 VDC, SPECIAL FEATURES OVER VOLTAGE TAP RANGE: 60-100O UNDER VOLTAGE TAP RANGE | CAT | EA |  |  |  |  | qeXzd9NC4t |  | 2021-07-15 15:25:23 | 2021-12-10 17:37:01
9913057108 |  |  |  | Stock | K65 | GEN |  |  |  | RAW | EA |  |  |  |  | admin |  | 2021-07-15 15:25:23 | 2021-07-15 15:25:23
9913057109 | R1702 | RELAY | 0000 | TMP | TMP | GEN | TMP | RELAY: | RELAY: TYPE FREQUENCY RELAY, CONTACT RATING 50 HZ, COIL VOLTAGE 24 VDC, SPECIAL FEATURES PART OF EDG 100 | CAT | EA |  |  |  |  | qeXzd9NC4t |  | 2021-07-15 15:25:23 | 2021-12-10 17:11:39
9913057110 | R1702 | RELAY | 0000 | TMP | TMP | GEN | TMP | RELAY: OVER CURRENT | RELAY: TYPE OVER CURRENT, CONTACT RATING 24 VDC, SPECIAL FEATURES CONTROL POWER VOLTAGE 24 VDC, PART OF EDG 100 | CAT | EA |  |  |  |  | qeXzd9NC4t |  | 2021-07-15 15:25:23 | 2021-12-10 17:39:01
9913057111 | R1702 | RELAY | 0000 | TMP | TMP | GEN | TMP | RELAY: | RELAY: TYPE UNDER FREQUENCY, CONTACT RATING 120 VAC, 40-50, SPECIAL FEATURES PART OF EDG 100 | CAT | EA |  |  |  |  | qeXzd9NC4t |  | 2021-07-15 15:25:23 | 2021-12-10 17:41:42
9913057112 | R1702 | RELAY | 0000 | TMP | TMP | GEN | TMP | RELAY: | RELAY: TYPE VOLTAGE FREQUENCY, CONTACT RATING 85-120 VAC, COIL VOLTAGE 120 VAC,, SPECIAL FEATURES FREQUENCY PICK UP RANGE: 50-60 HZ, 20-050-19X, WILMAR, PART OF EDG 100 | CAT | EA |  |  |  |  | qeXzd9NC4t |  | 2021-07-15 15:25:23 | 2021-12-10 18:12:03
9913057113 |  |  |  | Stock | K65 | GEN |  |  |  | RAW | EA |  |  |  |  | admin |  | 2021-07-15 15:25:23 | 2021-07-15 15:25:23
9913057114 | R1702 | RELAY | 0000 | TMP | TMP | GEN | TMP | RELAY: | RELAY: TYPE CURRENT BALANCE, CONTACT RATING 0.2-1 AMP, COIL VOLTAGE 26 VDC, SPECIAL FEATURES PART OF EDG 100 | CAT | EA |  |  |  |  | qeXzd9NC4t |  | 2021-07-15 15:25:23 | 2021-12-10 16:57:46
9913057115 |  |  |  | Stock | K65 | GEN |  |  |  | RAW | EA |  |  |  |  | admin |  | 2021-07-15 15:25:23 | 2021-07-15 15:25:23
9913057116 |  |  |  | Stock | K65 | GEN |  |  |  | RAW | EA |  |  |  |  | admin |  | 2021-07-15 15:25:23 | 2021-07-15 15:25:23
9913057117 |  |  |  | Stock | K65 | GEN |  |  |  | RAW | EA |  |  |  |  | admin |  | 2021-07-15 15:25:23 | 2021-07-15 15:25:23
9913057118 | R1702 | RELAY | 0000 | TMP | TMP | GEN | TMP | RELAY: | RELAY: TYPE DIFFERENTIAL, ACTION 3 PHASE, COIL VOLTAGE 24 VDC, SPECIAL FEATURES PART OF EDG 100 | CAT | EA |  |  |  |  | qeXzd9NC4t |  | 2021-07-15 15:25:23 | 2021-12-10 17:00:41
9913057119 |  |  |  | Stock | K65 | GEN |  |  |  | RAW | EA |  |  |  |  | admin |  | 2021-07-15 15:25:23 | 2021-07-15 15:25:23
9913057120 |  |  |  | Stock | K65 | GEN |  |  |  | RAW | EA |  |  |  |  | admin |  | 2021-07-15 15:25:23 | 2021-07-15 15:25:23
9913057121 | R2094 | SYNCHRONIZER | 0000 | TMP | TMP | GEN | TMP | SYNCHRONIZER: | SYNCHRONIZER: TYPE SPEED MATCHING, USAGE DESIGN PART OF EDG 100, MANUFACTURER WOODWARD, MANUFACTURER REFERENCE 9905-001 | CAT | EA |  |  |  |  | bursah |  | 2021-07-15 15:25:23 | 2021-11-13 13:11:33
9913057122 |  |  |  | Stock | K65 | GEN |  |  |  | RAW | EA |  |  |  |  | admin |  | 2021-07-15 15:25:23 | 2021-07-15 15:25:23
9913057123 |  |  |  | Stock | K65 | GEN |  |  |  | RAW | EA |  |  |  |  | admin |  | 2021-07-15 15:25:23 | 2021-07-15 15:25:23
9913057124 | R1358 | MONITOR | 0000 | TMP | TMP | GEN | TMP | MONITOR: | MONITOR: TYPE RTD, RANGE 100 OHM, SPECIAL FEATURES PLATINUM 24 VDC, CONTROL VOLTAGE, G118, ACTION, USAGE DESIGN EDG 100 | CAT | EA |  |  |  |  | ZgH3cidbSh | R15 | 2021-07-15 15:25:23 | 2021-12-08 06:51:24
9913057125 |  |  |  | Stock | K65 | GEN |  |  |  | RAW | EA |  |  |  |  | admin |  | 2021-07-15 15:25:23 | 2021-07-15 15:25:23
9913057126 |  |  |  | Stock | K65 | GEN |  |  |  | RAW | EA |  |  |  |  | admin |  | 2021-07-15 15:25:23 | 2021-07-15 15:25:23
9913057127 |  |  |  | Stock | K65 | GEN |  |  |  | RAW | EA |  |  |  |  | admin |  | 2021-07-15 15:25:23 | 2021-07-15 15:25:23
9913057128 |  |  |  | Stock | K65 | GEN |  |  |  | RAW | EA |  |  |  |  | admin |  | 2021-07-15 15:25:23 | 2021-07-15 15:25:23
9913057129 |  |  |  | Stock | K65 | GEN |  |  |  | RAW | EA |  |  |  |  | admin |  | 2021-07-15 15:25:23 | 2021-07-15 15:25:23
9913057130 |  |  |  | Stock | K65 | GEN |  |  |  | RAW | EA |  |  |  |  | admin |  | 2021-07-15 15:25:23 | 2021-07-15 15:25:23
9913057131 |  |  |  | Stock | K65 | GEN |  |  |  | RAW | EA |  |  |  |  | admin |  | 2021-07-15 15:25:23 | 2021-07-15 15:25:23
9913057132 |  |  |  | Stock | K65 | GEN |  |  |  | RAW | EA |  |  |  |  | admin |  | 2021-07-15 15:25:23 | 2021-07-15 15:25:23
9913057133 | R1702 | RELAY | 0000 | TMP | TMP | GEN | TMP | RELAY: | RELAY: CONTACT RATING 24 VDC, COIL VOLTAGE 30 AMP, SPECIAL FEATURES PART OF EDG 100 | CAT | EA |  |  |  |  | qeXzd9NC4t |  | 2021-07-15 15:25:23 | 2021-12-10 16:49:44
9913057134 |  |  |  | Stock | K65 | GEN |  |  |  | RAW | EA |  |  |  |  | admin |  | 2021-07-15 15:25:23 | 2021-07-15 15:25:23
9913057135 |  |  |  | Stock | K65 | GEN |  |  |  | RAW | EA |  |  |  |  | admin |  | 2021-07-15 15:25:23 | 2021-07-15 15:25:23
9913057136 | R1715 | RESISTOR | 0000 | TMP | TMP | GEN | TMP | RESISTOR: | RESISTOR: RESISTANCE 100 OHM, WATTAGE 0.5W, SPECIAL FEATURES EDG 100 | CAT | EA |  |  |  |  | akmal |  | 2021-07-15 15:25:23 | 2021-12-10 20:24:14
9913057137 |  |  |  | Stock | K65 | GEN |  |  |  | RAW | EA |  |  |  |  | admin |  | 2021-07-15 15:25:23 | 2021-07-15 15:25:23
9913057138 |  |  |  | Stock | K65 | GEN |  |  |  | RAW | EA |  |  |  |  | admin |  | 2021-07-15 15:25:23 | 2021-07-15 15:25:23
9913057139 |  |  |  | Stock | K65 | GEN |  |  |  | RAW | EA |  |  |  |  | admin |  | 2021-07-15 15:25:23 | 2021-07-15 15:25:23
9913057140 | R1265 | LIGHT,INDICATING | 0000 | TMP | TMP | GEN | TMP | LIGHT,INDICATING: | LIGHT: INDICATING, TYPE LED, VOLTAGE 24VDC, COLOR AMBER, SPECIAL FEATURES PRESS TO TEST, E-0455A, ENERCON, PART OF EDG 100 | CAT | EA |  |  |  |  | dadan |  | 2021-07-15 15:25:23 | 2021-12-11 15:18:46
9913057141 | R1265 | LIGHT,INDICATING | 0000 | TMP | TMP | GEN | TMP | LIGHT,INDICATING: | LIGHT: INDICATING, TYPE LED, VOLTAGE 25VDC, COLOR RED, SPECIAL FEATURES PRESS TO TEST, E-0455R, PART OF EDG 100, ENECRON | CAT | EA |  |  |  |  | dadan |  | 2021-07-15 15:25:23 | 2021-12-11 15:44:40
9913057142 |  |  |  | Stock | K65 | GEN |  |  |  | RAW | EA |  |  |  |  | admin |  | 2021-07-15 15:25:23 | 2021-07-15 15:25:23
9913057143 | R1702 | RELAY | 0000 | TMP | TMP | GEN | TMP | RELAY: | RELAY: CONTACT RATING 10 A & 120 VAC/20 VDC, COIL VOLTAGE 24 VDC, 3PDT, SPECIAL FEATURES PLRX/PLR/UTRBX/GSR/ERTE/15X/BTRX | CAT | EA |  |  |  |  | qeXzd9NC4t |  | 2021-07-15 15:25:23 | 2021-12-10 16:47:59
9913057144 |  |  |  | Stock | K65 | GEN |  |  |  | RAW | EA |  |  |  |  | admin |  | 2021-07-15 15:25:23 | 2021-07-15 15:25:23
9913057145 |  |  |  | Stock | K65 | GEN |  |  |  | RAW | EA |  |  |  |  | admin |  | 2021-07-15 15:25:23 | 2021-07-15 15:25:23
9913057146 |  |  |  | Stock | K65 | GEN |  |  |  | RAW | EA |  |  |  |  | admin |  | 2021-07-15 15:25:23 | 2021-07-15 15:25:23
9913057147 |  |  |  | Stock | K65 | GEN |  |  |  | RAW | EA |  |  |  |  | admin |  | 2021-07-15 15:25:23 | 2021-07-15 15:25:23
9913057148 |  |  |  | Stock | K65 | GEN |  |  |  | RAW | EA |  |  |  |  | admin |  | 2021-07-15 15:25:23 | 2021-07-15 15:25:23
9913057149 |  |  |  | Stock | K65 | GEN |  |  |  | RAW | EA |  |  |  |  | admin |  | 2021-07-15 15:25:23 | 2021-07-15 15:25:23
9913057150 |  |  |  | Stock | K65 | GEN |  |  |  | RAW | EA |  |  |  |  | admin |  | 2021-07-15 15:25:23 | 2021-07-15 15:25:23
9913057151 | R1702 | RELAY | 0000 | TMP | TMP | GEN | TMP | RELAY: | RELAY: TYPE 120 VAC RELAY WITH SOCKET, CONTACT RATING 10A / 120 VAC, CONTACT 3PDT, SPECIAL FEATURES E-0007 | CAT | EA |  |  |  |  | qeXzd9NC4t |  | 2021-07-15 15:25:23 | 2021-12-10 16:45:09
9913057152 |  |  |  | Stock | K65 | GEN |  |  |  | RAW | EA |  |  |  |  | admin |  | 2021-07-15 15:25:23 | 2021-07-15 15:25:23
9913057153 | R0936 | FUSE | 0000 | TMP | TMP | GEN | TMP | FUSE: 5A;250V | FUSE: AMPERAGE 5A, VOLTAGE 250VAC, SPECIAL FEATURES PART OF EDG 100 | CAT | EA |  |  |  |  | akmal |  | 2021-07-15 15:25:23 | 2021-12-12 13:41:28
9913057154 | R1082 | HOLDER,FUSE | 0000 | TMP | TMP | GEN | TMP | HOLDER,FUSE: | HOLDER: FUSE, FUSE STYLE 1 POLE, VOLTAGE 250VAC, SPECIAL FEATURES PART OF EDG 100 | CAT | EA |  |  |  |  | akmal |  | 2021-07-15 15:25:23 | 2021-12-12 13:36:15
9913057155 | R0049 | AMMETER | 0000 | TMP | TMP | GEN | TMP | AMMETER: | AMMETER: RANGE 0 TO 1500A, SPECIAL FEATURES AC SCALE 3 1/2 IN, EQUIPMENT TYPE/MODEL E-0159Y, ADDITIONAL EQUIPMENT DATA PART OF EDG 100, MANUFACTURER ENERCON | CAT | EA |  |  |  |  | dadan |  | 2021-07-15 15:25:23 | 2021-12-11 15:48:32
9913057156 |  |  |  | Stock | K65 | GEN |  |  |  | RAW | EA |  |  |  |  | admin |  | 2021-07-15 15:25:23 | 2021-07-15 15:25:23
9913057157 |  |  |  | Stock | K65 | GEN |  |  |  | RAW | EA |  |  |  |  | admin |  | 2021-07-15 15:25:23 | 2021-07-15 15:25:23
9913057158 |  |  |  | Stock | K65 | GEN |  |  |  | RAW | EA |  |  |  |  | admin |  | 2021-07-15 15:25:23 | 2021-07-15 15:25:23
9913057159 |  |  |  | Stock | K65 | GEN |  |  |  | RAW | EA |  |  |  |  | admin |  | 2021-07-15 15:25:23 | 2021-07-15 15:25:23
9913057160 |  |  |  | Stock | K65 | GEN |  |  |  | RAW | EA |  |  |  |  | admin |  | 2021-07-15 15:25:23 | 2021-07-15 15:25:23
9913057161 |  |  |  | Stock | K65 | GEN |  |  |  | RAW | EA |  |  |  |  | admin |  | 2021-07-15 15:25:23 | 2021-07-15 15:25:23
9913057162 |  |  |  | Stock | K65 | GEN |  |  |  | RAW | EA |  |  |  |  | admin |  | 2021-07-15 15:25:23 | 2021-07-15 15:25:23
9913057163 | R0936 | FUSE | 0000 | TMP | TMP | GEN | TMP | FUSE: 5A;600V | FUSE: AMPERAGE 5A, VOLTAGE 600VAC, SPECIAL FEATURES PART OF EDG 100 | CAT | EA |  |  |  |  | akmal |  | 2021-07-15 15:25:23 | 2021-12-12 13:47:08
9913057164 | R0936 | FUSE | 0000 | TMP | TMP | GEN | TMP | FUSE: 5A;250V | FUSE: AMPERAGE 5A, VOLTAGE 250VAC, SPECIAL FEATURES PART OF EDG 100 | CAT | EA |  |  |  |  | akmal |  | 2021-07-15 15:25:23 | 2021-12-12 14:03:28
9913057165 | R1082 | HOLDER,FUSE | 0000 | TMP | TMP | GEN | TMP | HOLDER,FUSE: | HOLDER: FUSE, FUSE STYLE 1 POLE, VOLTAGE 250VAC, SPECIAL FEATURES PART OF EDG 100 | CAT | EA |  |  |  |  | akmal |  | 2021-07-15 15:25:23 | 2021-12-12 13:53:17
9913057166 | R1082 | HOLDER,FUSE | 0000 | TMP | TMP | GEN | TMP | HOLDER,FUSE: | HOLDER: FUSE, FUSE STYLE 1 POLE, VOLTAGE 600VAC, SPECIAL FEATURES PART OF EDG 100 | CAT | EA |  |  |  |  | akmal |  | 2021-07-15 15:25:23 | 2021-12-12 13:54:14
9913057167 |  |  |  | Stock | K65 | GEN |  |  |  | RAW | EA |  |  |  |  | admin |  | 2021-07-15 15:25:23 | 2021-07-15 15:25:23
9913057168 | R2192 | TRANSFORMER,INSTRUMENT | 0000 | TMP | TMP | GEN | TMP | TRANSFORMER: CT;1500/5A;0.6KV;35VA/CL1 | TRANSFORMER: INSTRUMENT, TYPE CURRENT, CURRENT RATIO 1500/5A, VOLTAGE 0.6KV, LOCATION INDOOR, OUTPUT RATING 35VA CLASS 1, SPECIAL FEATURES INSULATION VOLTAGE 0.6/10KV, USAGE DESIGN RELAY CLASS C200 | QA | EA |  |  |  |  | aa52LvePHS | R10 | 2021-07-15 15:25:23 | 2021-11-22 10:42:45
9913057169 |  |  |  | Stock | K65 | GEN |  |  |  | RAW | EA |  |  |  |  | admin |  | 2021-07-15 15:25:23 | 2021-07-15 15:25:23
9913057170 | R1702 | RELAY | 0000 | TMP | TMP | GEN | TMP | RELAY: | RELAY: TYPE GENERATOR DIFFERENTIAL, SPECIAL FEATURES PART OF EDG 100 | CAT | EA |  |  |  |  | qeXzd9NC4t |  | 2021-07-15 15:25:23 | 2021-12-10 17:13:02
9913057171 | R2275 | VALVE,GATE | 0000 | TMP | TMP | GEN | TMP | VALVE,GATE: 20IN;300;WCB;RF;BB | VALVE: GATE, SIZE 20 IN, DESIGN RATING 300 PSI, CONNECTION RF FLANGE, BODY MATERIAL CAST STEEL ASTM A216-WCB, TRIM ASTM A216-WCB BONNET, DUCT IRON ASTM A439 GR.D2C STEM, ASTM A105 + STELLITE FACED SEAT, A515 GR.70 + ENP GATE, PORT FULL, TYPE THRU CONDUIT SLAB GATE, OPERATED GEAR, TEMPERATURE RATING -20 TO 471 DEG F, SOFTGOODS GRAPHITE PACKING, STYLE BOLTED BONNET, SPECIAL FEATURES API 6D & TESTED API 598 | CAT | EA |  |  |  |  | aa52LvePHS | R08 | 2021-07-15 15:25:23 | 2021-08-23 16:27:41
9913057172 | R2275 | VALVE,GATE | 0000 | TMP | TMP | GEN | TMP | VALVE,GATE: 20IN;600;WCC;RF;BB;BSF | VALVE: GATE, SIZE 20 IN, DESIGN RATING 600 PSI, CONNECTION RF FLANGE, BODY MATERIAL CAST STEEL ASTM A216-WCC, TRIM ASTM A216-WCC BONNET, SS 17-4 PH STEM, ASTM A105 + ENP SEAT, ASTM A216-WCC + ENP GATE , PORT FULL, TYPE THRU CONDUIT SLAB GATE, OPERATED GEAR, TEMPERATURE RATING -20 TO 550 DEG F, SOFTGOODS FILLED PTFE INSERT, STYLE BOLTED BONNET, STEM DESIGN RISING WITH BACK SEAT FEATURE, SPECIAL FEATURES API 6D | CAT | EA |  |  |  |  | bursah | R12 | 2021-07-15 15:25:23 | 2021-11-21 18:51:52
9913057173 | R0389 | CARD | 0000 | TMP | TMP | GEN | TMP | CARD: | CARD: TYPE TPC (THREE PASE CONTROL) CARD FOR 110TPR500 CHARGER, SPECIAL FEATURES SPARE PART FOR AEG CHARGER EE-109/110/111 | CAT | EA |  |  |  |  | qeXzd9NC4t | R15 | 2021-07-15 15:25:23 | 2021-12-08 12:38:04
9913057174 | R0389 | CARD | 0000 | TMP | TMP | GEN | TMP | CARD: | CARD: TYPE GCAU (CONTROLLER) CARD FOR 110TPR500 CHARGER, SPECIAL FEATURES WITH DEFAULT AND CUSTOME ALARM ACTIVATED, SPARE PART FOR CHARGER EE- 109/110/111 | CAT | EA |  |  |  |  | qeXzd9NC4t | R15 | 2021-07-15 15:25:23 | 2021-12-08 12:19:14
9913057175 | R0234 | BOARD,PRINTED CIRCUIT | 0000 | TMP | TMP | GEN | TMP | BOARD,CIRCUIT: | BOARD: PRINTED CIRCUIT, FUNCTION DISPLAY, EQUIPMENT NAME CHARGER, EQUIPMENT TYPE/MODEL EE-109/110/111, MANUFACTURER REFERENCE BPF003010000-110/500 | CAT | SET |  |  |  |  | syaiful | R14 | 2021-07-15 15:25:23 | 2021-12-08 04:13:57
9913057176 | R0234 | BOARD,PRINTED CIRCUIT | 0000 | TMP | TMP | GEN | TMP | BOARD,CIRCUIT: | BOARD: PRINTED CIRCUIT, FUNCTION FRONT DISPLAY KEYPAD, EQUIPMENT NAME CHARGER, EQUIPMENT TYPE/MODEL EE-109/110/111, MANUFACTURER REFERENCE BP6069542000-110/500 | CAT | EA |  |  |  |  | syaiful | R14 | 2021-07-15 15:25:23 | 2021-12-08 04:14:58
9913057178 | R0389 | CARD | 0000 | TMP | TMP | GEN | TMP | CARD: | CARD: TYPE LED BOX, SPECIAL FEATURES CHARGER EE-109/110/111 | CAT | EA |  |  |  |  | OK8cGFT5ze | R14 | 2021-07-15 15:25:23 | 2021-12-08 00:15:54
9913057179 | R0389 | CARD | 0000 | TMP | TMP | GEN | TMP | CARD: | CARD: TYPE DC-DC CONVERTER FOR 110TPR500 CHARGER, SPECIAL FEATURES SPARE PART FOR CHARGER EE-109/110/111 | CAT | EA |  |  |  |  | qeXzd9NC4t | R15 | 2021-07-15 15:25:23 | 2021-12-08 12:17:06
9913057180 | R1352 | MODULE | 0000 | Stock | K60 | GEN | TMP | MODULE: | MODULE: TYPE THYRISTOR , USAGE DESIGN CHARGER EE-109/110/111 | CAT | EA |  |  |  |  | 2zAOHdDtW9 | R14 | 2021-07-15 15:25:23 | 2021-12-08 04:47:09
9913057181 | R2190 | TRANSFORMER | 0000 | TMP | TMP | GEN | TMP | TRANSFORMER: | TRANSFORMER: KVA RATING 380-400VAC, PHASE 3, SPECIAL FEATURES TRAFO FOR GCAU FOR 110TPR500 CHARGER, MANUFACTURER AEG | CAT | EA |  |  |  |  | bSXVchTrki | R15 | 2021-07-15 15:25:23 | 2021-12-08 08:18:22
9913057182 | R0936 | FUSE | 0000 | TMP | TMP | GEN | TMP | FUSE: 630A;690V | FUSE: AMPERAGE 630A, VOLTAGE 690VAC, INTERRUPTING RATING 100VA, EQUIPMENT NAME CHARGER, EQUIPMENT TYPE/MODEL EE-109/110/111, MANUFACTURER JEAN MULLER | CAT | EA |  |  |  |  | syaiful | R14 | 2021-07-15 15:25:23 | 2021-12-08 04:10:31
9913057183 | R0234 | BOARD,PRINTED CIRCUIT | 0000 | TMP | TMP | GEN | TMP | BOARD,CIRCUIT: | BOARD: PRINTED CIRCUIT, FUNCTION MAIN CONTROLLER, SPECIAL FEATURES WITH CHIPSET, EQUIPMENT NAME INVERTER, EQUIPMENT TYPE/MODEL WEW 1030-110/230-EAN, MANUFACTURER GUTOR, MANUFACTURER REFERENCE 0P2446 | CAT | EA |  |  |  |  | syaiful | R14 | 2021-07-15 15:25:23 | 2021-12-08 04:12:14
9913057184 | R0389 | CARD | 0000 | TMP | TMP | GEN | TMP | CARD: | CARD: TYPE MASTER LOGIC, SIZE 110/125 VDC, SPECIAL FEATURES CARD DESIGNATION A0701, USAGE DESIGN GUTOR INVERTER MODEL | CAT | EA |  |  |  |  | OK8cGFT5ze | R14 | 2021-07-15 15:25:23 | 2021-12-08 00:20:13
9913057185 | R0389 | CARD | 0000 | TMP | TMP | GEN | TMP | CARD: | CARD: TYPE SC-CONTROLLER, SIGNALIS. CONTROLLER, SPECIAL FEATURES CARD DESIGNATION A072, SPARE PART FOR GUTOR INVERTER | CAT | EA |  |  |  |  | qeXzd9NC4t | R15 | 2021-07-15 15:25:23 | 2021-12-08 12:36:37
9913057186 | R0389 | CARD | 0000 | TMP | TMP | GEN | TMP | CARD: | CARD: TYPE DISPLAY UNIT, FRONT PANEL, EQUIPMENT NAME INVERTER, EQUIPMENT TYPE/MODEL WEW-1030-110/230-EAN, MANUFACTURER GUTOR, MANUFACTURER REFERENCE A073, 0M-94035A | CAT | EA |  |  |  |  | syaiful | R13 | 2021-07-15 15:25:23 | 2021-10-07 21:38:26
9913057187 | R0389 | CARD | 0000 | TMP | TMP | GEN | TMP | CARD: | CARD: TYPE EXTERNAL CONNECTION BOARD PEW/PDW, EQUIPMENT NAME INVERTER, EQUIPMENT TYPE/MODEL WEW-1030-110/230-EAN, MANUFACTURER GUTOR, MANUFACTURER REFERENCE A025, 0P9907 | CAT | EA |  |  |  |  | syaiful | R13 | 2021-07-15 15:25:23 | 2021-10-07 21:38:48
9913057188 | R0389 | CARD | 0000 | TMP | TMP | GEN | TMP | CARD: | CARD: TYPE PSU AC, CARD, SPECIAL FEATURES INPUT 110/125VDC, OUTPUT 20VDC/12VDC/5VDC, USAGE DESIGN GUTOR INVERTER, WEW 1030-110/230-EAN | CAT | EA |  |  |  |  | 2zAOHdDtW9 | R14 | 2021-07-15 15:25:23 | 2021-12-08 04:55:58
9913057189 | R0389 | CARD | 0000 | TMP | TMP | GEN | TMP | CARD: | CARD: TYPE PSU DC, SIZE OUT:+20VDC/+-12VDC/+5VDC | CAT | EA |  |  |  |  | qeXzd9NC4t | R15 | 2021-07-15 15:25:23 | 2021-12-08 12:33:34
9913057190 | R0389 | CARD | 0000 | TMP | TMP | GEN | TMP | CARD: | CARD: TYPE PARALLED CONTROLLER BOARD, SPECIAL FEATURES CARD DESIGNATION A024, USAGE DESIGN GUTOR INVERTER, WEW 1030-110/230-EAN | CAT | EA |  |  |  |  | ZgH3cidbSh |  | 2021-07-15 15:25:23 | 2021-12-10 14:51:39
9913057191 | R0389 | CARD | 0000 | TMP | TMP | GEN | TMP | CARD: | CARD: TYPE STATIC SWITCH EN, SPECIAL FEATURES 110AAC-1AC-200AAC | CAT | EA |  |  |  |  | akmal | R14 | 2021-07-15 15:25:23 | 2021-12-08 05:49:20
9913057192 | R1352 | MODULE | 0000 | Stock | K60 | GEN | TMP | MODULE: | MODULE: TYPE POWER INVERTER, EQUIPMENT NAME INVERTER, EQUIPMENT TYPE/MODEL WEW-1030-110/230-EAN, MANUFACTURER GUTOR, MANUFACTURER REFERENCE PM-1/2, 0C0920 | CAT | EA |  |  |  |  | jayadi | R14 | 2021-07-15 15:25:23 | 2021-12-07 11:17:29
9913057193 | R1841 | SENSOR | 0000 | TMP | TMP | GEN | TMP | SENSOR: | SENSOR: TYPE DC CURRENT SENSOR, MODULE, SPECIAL FEATURES MODULE DESIGNATION P009, SPARE PART FO R GUTOR INVERTER MODEL: WEW 1030-110/230-EAN, | CAT | EA |  |  |  |  | qeXzd9NC4t | R14 | 2021-07-15 15:25:23 | 2021-12-08 02:22:08
9913057194 | R0936 | FUSE | 0000 | TMP | TMP | GEN | TMP | FUSE: FAST ACT;5A;500V;50KA;CLIP;6X31MM | FUSE: TYPE FAST ACTING, AMPERAGE 5A, VOLTAGE 600VAC, CONNECTION CLIP-IN, CARTRIDGE CERAMIC, SIZE 6.35MM DIA X 31.75MM LG, SHAPE CYLINDRICAL | QA | EA |  |  |  |  | syaiful | R07 | 2021-07-15 15:25:23 | 2021-12-11 19:45:44
9913057195 | R0936 | FUSE | 0000 | TMP | TMP | GEN | TMP | FUSE: SEMIC;300A;250V;200KA;CERAMIC;BOLT | FUSE: TYPE SEMICONDUCTOR, AMPERAGE 300A, VOLTAGE 250VAC, INTERRUPTING RATING 200KA, CONNECTION BOLTED TAG, CARTRIDGE CERAMIC, SIZE 38.1MM DIA X 97.5MM LG, SHAPE CYLINDRICAL, STANDARDS CSA/UL | QA | SET |  |  |  | P/N CEK WAREHOUSE | syaiful | R07 | 2021-07-15 15:25:23 | 2021-09-04 11:14:53
9913057196 | R0936 | FUSE | 0000 | TMP | TMP | GEN | TMP | FUSE: SEMIC;800A;250V;200KA;CERAMIC;BOLT | FUSE: TYPE SEMICONDUCTOR, AMPERAGE 800A, VOLTAGE 250VAC, INTERRUPTING RATING 200KA, CONNECTION BOLTED TAG, CARTRIDGE CERAMIC, SIZE 50.8MM DIA X 97.5MM LG, SHAPE CYLINDRICAL, STANDARDS CSA/UL | QA | SET |  |  |  | P/N CEK WAREHOUSE | syaiful | R07 | 2021-07-15 15:25:23 | 2021-09-04 11:14:53
9913057197 | R1138 | INDICATOR | 0000 | TMP | TMP | GEN | TMP | INDICATOR: | INDICATOR: TYPE LET, SPECIAL FEATURES WEW 1030-110/230-EAN, USAGE DESIGN F021-(F023) Ind, MANUFACTURER GUTOR, MANUFACTURER REFERENCE 515-9016 | CAT | EA |  | BOM |  |  | bSXVchTrki | R15 | 2021-07-15 15:25:23 | 2021-12-08 09:26:23
9913057198 | R0854 | FAN | 0000 | TMP | TMP | GEN | TMP | FAN: | FAN: TYPE ASSEMBLY, SPECIAL FEATURES DUAL SPEED XXW, USAGE DESIGN GUTOR INVERTER, MANUFACTURER GUTOR | CAT | EA |  |  |  |  | 2zAOHdDtW9 | R15 | 2021-07-15 15:25:23 | 2021-12-08 08:56:04
9913057199 | R0389 | CARD | 0000 | TMP | TMP | GEN | TMP | CARD: | CARD: TYPE FAN MONITOR 8 CHANNEL, LOW FAN SPEED 120-240VAC, EQUIPMENT NAME INVERTER, EQUIPMENT TYPE/MODEL WEW-1030-110/230-EAN, MANUFACTURER GUTOR, MANUFACTURER REFERENCE E00X, 0P2438 | CAT | EA |  |  |  |  | syaiful | R13 | 2021-07-15 15:25:23 | 2021-10-07 21:41:11
9913057201 | R2084 | SWITCH,PRESSURE | 0000 | TMP | TMP | GEN | TMP | SWITCH,PRESSURE: | SWITCH: PRESSURE, TYPE COOLANT FILTER DIFFERENTIAL, EQUIPMENT NAME ROTARY SCREW AIR COMPRESSOR, EQUIPMENT TYPE/MODEL SSR-EP-60/50-C-100-A/B, MANUFACTURER INGERSOLL RAND, MANUFACTURER REFERENCE 39158233 | CAT | EA |  |  |  |  | akmal | R14 | 2021-07-15 15:25:23 | 2021-12-07 13:38:29
9913057202 | R0683 | DECODER | 0000 | TMP | TMP | GEN | TMP | DECODER: | DECODER: TYPE BCD CODE, SPECIAL FEATURES 70MVA, USAGE DESIGN MAIN TRANSFORMER 150/11.8KV, MANUFACTURER HEINL, MANUFACTURER REFERENCE FEM 1211.05.001 | CAT | EA |  |  |  |  | ZgH3cidbSh | R15 | 2021-07-15 15:25:23 | 2021-12-07 08:48:28
9913057203 |  |  |  | Stock | K42 | GEN |  |  |  | RAW | UN |  |  |  |  | admin |  | 2021-07-15 15:25:23 | 2021-07-15 15:25:23
9913057204 |  |  |  | Stock | K71 | GEN |  |  |  | RAW | UN |  |  |  |  | admin |  | 2021-07-15 15:25:23 | 2021-07-15 15:25:23
9913057205 | R0943 | GASKET | 0000 | TMP | TMP | GEN | TMP | GASKET: BONNET;CHECK VLV;BP-03-20INX300 | GASKET: TYPE VALVE BONNET, SIZE 585MM ID X 615MM OD, SHAPE ROUND, EQUIPMENT NAME CHECK VALVE, EQUIPMENT TYPE/MODEL BP-03, 20 IN X 300 PSI, MANUFACTURER VELAN | QA | EA |  |  |  |  | bursah | R05 | 2021-07-15 15:25:23 | 2021-09-03 10:33:50
9913057206 | R0122 | BAR,ROUND | 0000 | TMP | TMP | GEN | TMP | BAR,ROUND: 4IN X 1M;BRONZE | BAR: ROUND, DIAMETER 4 IN, LENGTH 1M, MATERIAL BRONZE | QA | M |  |  |  |  | akmal | R04 | 2021-07-15 15:25:23 | 2021-08-16 20:10:22
9913057207 | R0123 | BAR,ROUND CORED | 0000 | TMP | TMP | GEN | TMP | BAR,RD CORED: 38.1X152.4X1000MM;BRONZE | BAR: ROUND CORED, INSIDE DIAMETER 38.1MM, OUTSIDE DIAMETER 152.4MM, LENGTH 1000MM, MATERIAL BRONZE, SPECIAL FEATURES ROUND HOLLOW | QA | EA |  |  |  |  | jayadi | R12 | 2021-07-15 15:25:23 | 2021-08-16 21:59:01
9913057208 | R1456 | PACKING,BULK | 0000 | TMP | TMP | GEN | TMP | PACKING: 1/4IN X 10M;GRAPHITE-INC WIRE | PACKING: BULK, SHAPE ROLL, MATERIAL GRAPHITE-INCONEL WIRE, SIZE 1/4 IN SQ X 10M LG, TEMPERATURE -200 TO 550 DEG C, WORKING PRESSURE 300 BAR | QA | RL |  |  |  |  | bursah | R11 | 2021-07-15 15:25:23 | 2021-11-25 21:59:00
9913057209 | R0770 | DRIVE,AC MOTOR | 0000 | TMP | TMP | GEN | TMP | DRIVE,AC MOTOR: | DRIVE: AC MOTOR, OUTPUT RATING 380 VAC, 50HZ, OUTPUT AMPERAGE 109A, SPECIAL FEATURES CAP: NR 225 M, 55 KW, RPM 2975 PER MINUTE, DESIGN N, DUTY S1, IP 54, ISO LATION F, DE BEARING 65BC03J30X, NDE BEARING 65BC03J30X, PART S FOR INSTRUMENT AIR COMPRESSOR C100 | CAT | EA |  |  |  |  | qeXzd9NC4t |  | 2021-07-15 15:25:23 | 2021-12-13 11:03:16
9913057210 | R1365 | MOTOR,ELECTRIC AC | 0000 | Stock | K66 | GEN | TMP | MOTOR,AC: | MOTOR: ELECTRIC AC, POWER 3 HP, VOLTAGE 380VAC, FREQUENCY 50HZ, AMPERAGE 5.56A, SPECIAL FEATURES DE BEARING 30BC02J30X26, NDE BEARING 25BC02J30X26, PARTS FOR INSTRUMENT AIR COMPRESSOR C100 | CAT | EA |  |  |  |  | qeXzd9NC4t |  | 2021-07-15 15:25:23 | 2021-12-13 11:07:16
9913057211 | R0232 | BOARD | 0000 | TMP | TMP | GEN | TMP | BOARD: | BOARD: TYPE ANALOG TERMINAL ASSEMBLY, SIZE 60 HP, EQUIPMENT NAME AIR COMPRESSOR, EQUIPMENT TYPE/MODEL SSR, MANUFACTURER INGERSOLL RAND, MANUFACTURER REFERENCE 39827803 | CAT | EA |  |  |  |  | akmal | R12 | 2021-07-15 15:25:23 | 2021-11-16 13:36:26
9913057212 | R1365 | MOTOR,ELECTRIC AC | 0000 | Stock | K66 | GEN | TMP | MOTOR,AC: | MOTOR: ELECTRIC AC, | RAW | UN |  |  |  |  | jayadi |  | 2021-07-15 15:25:23 | 2021-10-31 19:31:14
9913057213 | R1704 | RELAY,TIME DELAY | 0000 | TMP | TMP | GEN | TMP | RELAY,TIME DELAY: | RELAY: TIME DELAY, CONTACT RATING 10A, CONTACT ARRANGEMENT 2NO-2NC, CONTACT BIFURCATED, COIL VOLTAGE 110/120VAC, TERMINAL SCREW, MOUNT DIN RAIL MOUNTING | CAT | EA |  |  |  |  | syaiful | R12 | 2021-07-15 15:25:23 | 2021-11-04 20:06:57
9913057214 | R0572 | CONTACTOR | 0000 | TMP | TMP | GEN | TMP | CONTACTOR: | CONTACTOR: COIL VOLTAGE 600VAC, AMPERAGE 60A, POLE 3 POLE, ENCLOSURE NEMA 3 | CAT | EA |  |  |  |  | akmal |  | 2021-07-15 15:25:23 | 2021-12-12 20:28:26
9913057215 |  |  |  | Stock | K66 | GEN |  |  |  | RAW | EA |  |  |  |  | admin |  | 2021-07-15 15:25:23 | 2021-07-15 15:25:23
9913057216 | 37015 | SHEET,METAL | 9515 | TMP | TMP | GEN | TMP | SHEET: | SHEET: METAL, THICKNESS 1MM, WIDTH 1220MM, LENGTH 2440MM, MATERIAL STAINLESS STEEL 304, MATERIAL STANDARD ASTM A240 GRADE TP304 | CAT | LE |  |  |  |  | akmal | R13 | 2021-07-15 15:25:23 | 2021-07-29 11:10:27
9913057217 | R1596 | POWER SUPPLY | 0000 | TMP | TMP | GEN | TMP | POWER SUPPLY: | POWER SUPPLY: TYPE ELECTRICAL, INPUT RATING 85-132VAC/90-165VDC, OUTPUT VOLTAGE 24VDC, OUTPUT AMPERAGE 12.5A, SPECIAL FEATURES RATED CAPACITY 300 WATT, USAGE DESIGN AVR MICREX | CAT | UN |  |  |  |  | bursah | R12 | 2021-07-15 15:25:23 | 2021-11-23 11:26:05
9913057218 | R1702 | RELAY | 0000 | TMP | TMP | GEN | TMP | RELAY: | RELAY: TYPE GENERATOR ROTOR PROTECTION, CONTACT RATING 110VAC 50HZ, SPECIAL FEATURES MRR1-D, EQUIPMENT NAME AVR MICREX, MANUFACTURER WOODWARD | CAT | UN |  |  |  |  | dadan | R15 | 2021-07-15 15:25:23 | 2021-12-06 19:28:31
9913057219 | R1702 | RELAY | 0000 | TMP | TMP | GEN | TMP | RELAY: | RELAY: TYPE OVER VOLTAGE PROTECTION, CONTACT RATING 500VDC, 35W, SPECIAL FEATURES AVR MICREX, JEC-2500 | CAT | UN |  |  |  |  | akmal | R15 | 2021-07-15 15:25:23 | 2021-12-07 02:39:25
9913057220 | R0020 | ADAPTER,COMMUNICATIONS | 0000 | TMP | TMP | GEN | TMP | ADAPTER,COMM: | ADAPTER: COMMUNICATIONS, USAGE DESIGN AVR MICREX | CAT | UN |  |  |  |  | akmal | R15 | 2021-07-15 15:25:23 | 2021-12-07 01:55:42
9913057221 | R0141 | BATTERY | 0000 | TMP | TMP | GEN | TMP | BATTERY: | BATTERY: TYPE LITHIUM, VOLTAGE 3.6V, AMP HOURS 1200MAH, CONNECTION WIRE LEAD, GROUP SIZE 0.58 IN DIA X 1.04 IN LG, USAGE DESIGN CPU PLC, AVR MICREX, MANUFACTURER FUJI ELECTRIC, MANUFACTURER REFERENCE NP8P-BT | CAT | EA |  |  |  |  | bursah | R12 | 2021-07-15 15:25:23 | 2021-11-24 13:26:15
9913057222 | R0293 | BREAKER,CIRCUIT | 0000 | Stock | K67 | GEN | TMP | BREAKER: MCCB;3P;15A;380-440V;30KA;125F | BREAKER: CIRCUIT, TYPE MOULDED CASE (MCCB), VOLTAGE 380 TO 440VAC, 690VAC INSULATION, POLE 3 POLE, AMPERAGE 15A, INTERRUPT CAPACITY 30KA, FREQUENCY 50/60HZ, CIRCUIT PROTECTION TYPE MOTOR CIRCUIT PROTECTION, TERMINAL DATA SCREW CLAMP, FRAME 125AF, STANDARDS IEC/EN 60947-2, SPECIAL FEATURES C/W AUXILIARY & ALARM SWITCH (STANDARD SPDT) | QA1 | EA | NON FABRICATION | NON BOM | NON CRITICAL |  | dzikri | R10 | 2021-07-15 15:25:23 | 2021-11-11 16:14:01
9913057223 | R0293 | BREAKER,CIRCUIT | 0000 | Stock | K67 | GEN | TMP | BREAKER: MCCB;3P;20A;380-440V;30KA;125F | BREAKER: CIRCUIT, TYPE MOULDED CASE (MCCB), VOLTAGE 380 TO 440VAC, 690VAC INSULATION, POLE 3 POLE, AMPERAGE 20A, INTERRUPT CAPACITY 30KA, FREQUENCY 50/60HZ, CIRCUIT PROTECTION TYPE MOTOR CIRCUIT PROTECTION, TERMINAL DATA SCREW CLAMP, FRAME 125AF, STANDARDS IEC/EN 60947-2, SPECIAL FEATURES C/W AUXILIARY & ALARM SWITCH (STANDARD SPDT) | QA1 | EA | NON FABRICATION | NON BOM | NON CRITICAL |  | dzikri | R10 | 2021-07-15 15:25:23 | 2021-11-11 16:42:22
9913057224 | R0293 | BREAKER,CIRCUIT | 0000 | Stock | K67 | GEN | TMP | BREAKER: MCCB;2P;10A;240V | BREAKER: CIRCUIT, TYPE MOULDED CASE (MCCB), VOLTAGE 240VAC, POLE 2 POLE, AMPERAGE 10A, FREQUENCY 50/60HZ, CIRCUIT PROTECTION TYPE HYDRAULIC-MAGNETIC, TERMINAL DATA SCREW CLAMP, SPECIAL FEATURES FOR AVR MICREX | CAT | EA |  |  |  |  | bursah | R13 | 2021-07-15 15:25:23 | 2021-11-30 20:24:48
9913057225 | R0293 | BREAKER,CIRCUIT | 0000 | Stock | K67 | GEN | TMP | BREAKER: MCB;2P;2A | BREAKER: CIRCUIT, TYPE MINIATURE (MCB), POLE 2 POLE, AMPERAGE 2A | CAT | EA |  |  |  |  | syaiful | R14 | 2021-07-15 15:25:23 | 2021-12-08 04:16:51
9913057226 | R0389 | CARD | 0000 | TMP | TMP | GEN | TMP | CARD: | CARD: TYPE MEMORY, SPECIAL FEATURES COMPACT FLASH 256MB, USAGE DESIGN AVR MICREX | CAT | UN |  |  |  |  | bursah | R12 | 2021-07-15 15:25:23 | 2021-11-24 19:55:59
9913057227 | R1704 | RELAY,TIME DELAY | 0000 | TMP | TMP | GEN | TMP | RELAY,TIME DELAY: | RELAY: TIME DELAY, OPERATION 1 TO 5 SECOND, CONTACT RATING 10A, CONTACT ARRANGEMENT 2NO-1NC, CONTACT BIFURCATED, ACTION 4P, COIL VOLTAGE 110VDC, TERMINAL SCREW, MOUNT DIN RAIL MOUNTING | CAT | EA |  |  |  |  | aa52LvePHS | R14 | 2021-07-15 15:25:23 | 2021-12-03 06:13:33
9913057228 | R0573 | CONTACTOR,MOTOR | 0000 | TMP | TMP | GEN | TMP | CONTACTOR: 100/110V;22A;220-440V;11KW;3P | CONTACTOR: MOTOR, TYPE MAGNETIC, NON-REVERSING, NEMA/IEC IEC 60947-4-1, LINE VOLTAGE 220 TO 440VAC, COIL VOLTAGE 100/110VAC, AMPERAGE 22A, POLE 3, ENCLOSURE IP40, POWER RATING 5.5 TO 11KW, CONTACT DATA 1NO/1NC, MOUNTING DATA DIN RAIL | QA1 | EA |  |  |  |  | dzikri | R07 | 2021-07-15 15:25:23 | 2021-09-08 00:47:50
9913057229 | R1352 | MODULE | 0000 | Stock | K60 | GEN | TMP | MODULE: | MODULE: TYPE INTERFACE COMMUNICATION, SPECIAL FEATURES PART FOR AVR MICREX, MANUFACTURER FUJI ELECTRIC | CAT | UN |  |  |  |  | bSXVchTrki | R14 | 2021-07-15 15:25:23 | 2021-12-08 00:32:59
9913057230 | R1352 | MODULE | 0000 | Stock | K60 | GEN | TMP | MODULE: | MODULE: TYPE INTERFACE COMMUNICATION OPC, EQUIPMENT NAME AVR MICREX, MANUFACTURER FUJI ELECTRIC, MANUFACTURER REFERENCE UG03I-J (OPCN-1) | CAT | UN |  |  |  |  | syaiful | R14 | 2021-07-15 15:25:23 | 2021-12-08 01:31:21
9913057231 | R1702 | RELAY | 0000 | TMP | TMP | GEN | TMP | RELAY: GP;6A;24VDC;DPDT;8 PIN;BIFURC | RELAY: TYPE GENERAL PURPOSE, CONTACT RATING 6A, CONTACT BIFURCATED, ACTION DPDT, COIL VOLTAGE 24VDC, TERMINAL 8 PIN PLUG-IN, MOUNT SURFACE, SPECIAL FEATURES MAGNETICALLY HELD | QA1 | EA |  |  |  |  | syaiful | R09 | 2021-07-15 15:25:23 | 2021-10-24 23:04:15
9913057232 | R1702 | RELAY | 0000 | TMP | TMP | GEN | TMP | RELAY: GP;110VDC;4PDT | RELAY: TYPE GENERAL PURPOSE, ACTION 4PDT, COIL VOLTAGE 110VDC, SPECIAL FEATURES C/W SOCKET TP5-14-X2, C/W SURGE SUPPRESSOR | CAT | UN |  |  |  |  | syaiful | R15 | 2021-07-15 15:25:23 | 2021-12-06 23:15:01
9913057233 | R2161 | TIMER | 0000 | TMP | TMP | GEN | TMP | TIMER: | TIMER: TYPE ON DELAY, ELECTRICAL RATING 24VDC, USAGE DESIGN AVR MICREX, MANUFACTURER FUJI, MANUFACTURER REFERENCE MS4SC-CE | CAT | UN |  |  |  |  | syaiful | R15 | 2021-07-15 15:25:23 | 2021-12-07 00:07:30
9913057234 | R2189 | TRANSDUCER | 0000 | TMP | TMP | GEN | TMP | TRANSDUCER: ISOLATOR;0-100MV;24VDC | TRANSDUCER: TYPE ISOLATOR, INPUT RANGE 0 TO 100MVDC, OUTPUT RANGE 4-20MA @ 750 OHM MAX, POWER SOURCE 24VDC, SPECIAL FEATURES 0.1 S/90% MAX RESPONSE TIME, SINGLE OUTPUT, WITHOUT FUSE | CAT | EA |  |  |  |  | dzikri | R13 | 2021-07-15 15:25:23 | 2021-11-21 02:45:18
9913057235 | R2189 | TRANSDUCER | 0000 | TMP | TMP | GEN | TMP | TRANSDUCER: ISOLATOR;24VDC | TRANSDUCER: TYPE ISOLATOR, INPUT RANGE 0 TO 150V, OUTPUT RANGE 4-20MA @ 750 OHM MAX, POWER SOURCE 24VDC, SPECIAL FEATURES 0.1 S/90% MAX RESPONSE TIME, SINGLE OUTPUT, WITHOUT FUSE | CAT | EA |  |  |  |  | dzikri | R13 | 2021-07-15 15:25:23 | 2021-11-21 02:53:11
9913057236 | R2309 | WASHER,LOCK | 0000 | TMP | TMP | GEN | TMP | WASHER: SPRING;M12;CI;ZP;M798-258356-P5 | WASHER: LOCK, TYPE SPLIT SPRING, NOMINAL SIZE M12, INSIDE DIAMETER 12.8MM, OUTSIDE DIAMETER 21.5MM, THICKNESS 3MM, MATERIAL CAST IRON, FINISH ZINC PLATED, INDUSTRY STANDARD JIS B1251, EQUIPMENT NAME GENERATOR, EQUIPMENT TYPE/MODEL FTLRI504/58-2, MANUFACTURER FUJI ELECTRIC, MANUFACTURER REFERENCE DWG:M798-258356-POS 5, DWG:M214-114914-POS 55, DWG:M214-4D8389-POS 6, ID NO.GC5 | QA | EA | NON FABRICATION | BOM | NON CRITICAL |  | syaiful | R04 | 2021-07-15 15:25:23 | 2021-08-18 21:26:15
9913057237 | R1455 | PACKING | 0000 | TMP | TMP | GEN | TMP | PACKING: CL-C;3X50X600MM;M798-258356-P18 | PACKING: TYPE CLASS C, MATERIAL NBR, SIZE 3 X 50 X 600MM, EQUIPMENT NAME GENERATOR, EQUIPMENT TYPE/MODEL FTLRI504/58-2, MANUFACTURER FUJI ELECTRIC, MANUFACTURER REFERENCE DWG:M798-258356-POS 18, DWG:M214-4D8389-POS 3, ITEM NO.GC15 | QA | EA |  |  |  |  | dzikri | R05 | 2021-07-15 15:25:23 | 2021-09-05 13:48:52
9913057238 | R1455 | PACKING | 0000 | TMP | TMP | GEN | TMP | PACKING: CL-C;3X50X620MM;M798-258356-P19 | PACKING: TYPE CLASS C, MATERIAL NBR, SIZE 3 X 50 X 620MM, EQUIPMENT NAME GENERATOR, EQUIPMENT TYPE/MODEL FTLRI504/58-2, MANUFACTURER FUJI ELECTRIC, MANUFACTURER REFERENCE DWG:M798-258356-POS 19, DWG:M214-4D8389-POS 4, ITEM NO.GC16 | QA | EA |  |  |  |  | dzikri | R05 | 2021-07-15 15:25:23 | 2021-09-05 10:12:09
9913057239 | R2309 | WASHER,LOCK | 0000 | TMP | TMP | GEN | TMP | WASHER: SPRING;M10;CI;ZP;M673-257122-P10 | WASHER: LOCK, TYPE SPLIT SPRING, NOMINAL SIZE M10, INSIDE DIAMETER 10.7MM, OUTSIDE DIAMETER 18.4MM, THICKNESS 2.5MM, MATERIAL CAST IRON, FINISH ZINC PLATED, INDUSTRY STANDARD JIS B1251, EQUIPMENT NAME GENERATOR, EQUIPMENT TYPE/MODEL FTLRI504/58-2, MANUFACTURER FUJI ELECTRIC, MANUFACTURER REFERENCE DWG:M798-258356-POS 27, ID NO.GC-21, DWG:M673-257122-POS 10 | QA | EA | NON FABRICATION | BOM | NON CRITICAL |  | syaiful | R04 | 2021-07-15 15:25:23 | 2021-08-18 21:26:29
9913057240 | R2309 | WASHER,LOCK | 0000 | TMP | TMP | GEN | TMP | WASHER: SPRING;M10;CI;ZP;M673-257123-P12 | WASHER: LOCK, TYPE SPLIT SPRING, NOMINAL SIZE M10, INSIDE DIAMETER 10.7MM, OUTSIDE DIAMETER 18.4MM, THICKNESS 2.5MM, MATERIAL CAST IRON, FINISH ZINC PLATED, INDUSTRY STANDARD JIS B1251, EQUIPMENT NAME GENERATOR, EQUIPMENT TYPE/MODEL FTLRI504/58-2, MANUFACTURER FUJI ELECTRIC, MANUFACTURER REFERENCE DWG:M798-258356-POS 39, ID NO.GC-31, DWG:M673-257123-POS 12 | QA | EA | NON FABRICATION | BOM | NON CRITICAL |  | syaiful | R04 | 2021-07-15 15:25:23 | 2021-08-18 21:27:11
9913057241 | R0543 | COMPOUND,SEALING | 0000 | Stock | K88 | GEN | TMP | COMPOUND: LIQUID GASKET;GREY;200G | COMPOUND: SEALING, TYPE LIQUID GASKET, COLOR GREY, CONTAINER TUBE OF 200G, SPECIAL FEATURES FOR GASKETING & THREAD SEALING | QA | TU |  |  |  |  | syaiful | R09 | 2021-07-15 15:25:23 | 2021-10-31 13:07:44
9913057242 | R0543 | COMPOUND,SEALING | 0000 | Stock | K88 | GEN | TMP | COMPOUND: LIQUID GASKET;GREY;200G | COMPOUND: SEALING, TYPE LIQUID GASKET, COLOR GREY, CONTAINER TUBE OF 200G, SPECIAL FEATURES FOR GASKETING & THREAD SEALING | QA | TU |  |  |  |  | syaiful | R09 | 2021-07-15 15:25:23 | 2021-10-31 13:08:19
9913057243 | R0543 | COMPOUND,SEALING | 0000 | Stock | K88 | GEN | TMP | COMPOUND: LIQUID GASKET;GREY;200G | COMPOUND: SEALING, TYPE LIQUID GASKET, COLOR GREY, CONTAINER TUBE OF 200G, SPECIAL FEATURES FOR GASKETING & THREAD SEALING | QA | TU |  |  |  |  | syaiful | R09 | 2021-07-15 15:25:23 | 2021-10-31 13:08:49
9913057244 | R1817 | SCREW SET | 0000 | TMP | TMP | GEN | TMP | SCREW SET: FAN BLADE;M798-258356-P294 | SCREW SET: SIZE M10, LENGTH 25MM, USAGE DESIGN ROTOR FAN BLADE, EQUIPMENT NAME GENERATOR, EQUIPMENT TYPE/MODEL FTLRI504/58-2, ADDITIONAL EQUIPMENT DATA ITEM NO.GC200, MANUFACTURER FUJI ELECTRIC, MANUFACTURER REFERENCE DWG:M798-258356-POS 294, DWG:M448-25119C1/C2-POS 3 | QA | SET |  |  |  |  | syaiful | R12 | 2021-07-15 15:25:23 | 2021-10-05 00:57:02
9913057245 | R1443 | O-RING | 5331 | Stock | K85 | GEN | TMP | O-RING: 29.4X3.1MM;G30;M793-396992-P9 | O-RING: INSIDE DIAMETER 29.4MM, OUTSIDE DIAMETER 35.6MM, WIDTH 3.1MM, MATERIAL NBR, INDUSTRY STANDARD JIS B2401-G30, EQUIPMENT NAME STEAM TURBINE, EQUIPMENT TYPE/MODEL 2X9 STAGE, ADDITIONAL EQUIPMENT DATA SINGLE OR DUAL FLASH, REACTION TYPE, CONDENSING, 3000 RPM, OR EQUIVALENT, MANUFACTURER FUJI ELECTRIC, MANUFACTURER REFERENCE DWG:M798-258356-POS 315, DWG:M793-396992-POS 9, ITEM NO.GC215 | QA | EA |  |  |  |  | bursah | R04 | 2021-07-15 15:25:23 | 2021-07-31 20:34:38
9913057246 | R1391 | NEEDLE | 0000 | TMP | TMP | GEN | TMP | NEEDLE: | NEEDLE: TYPE SPECIAL TOOL, USAGE DESIGN CLEANING ROTOR EXCITER | CAT | EA |  |  |  |  | akmal | R15 | 2021-07-15 15:25:23 | 2021-12-06 16:51:06
9913057247 | R1677 | RECTIFIER | 0000 | TMP | TMP | GEN | TMP | RECTIFIER: | RECTIFIER: TYPE SILICON, ELEMENT, MANUFACTURER FUJI ELECTRIC, MANUFACTURER REFERENCE DWG:M5714D0800 | CAT | EA |  |  |  |  | akmal | R15 | 2021-07-15 15:25:23 | 2021-12-06 21:10:12
9913057248 | R1677 | RECTIFIER | 0000 | TMP | TMP | GEN | TMP | RECTIFIER: | RECTIFIER: TYPE RC BLOCK, EQUIPMENT NAME GENERATOR, EQUIPMENT TYPE/MODEL FTLRI504/58-2, MANUFACTURER FUJI ELECTRIC, MANUFACTURER REFERENCE DWG:M571-268522, ITEM NO.GR-202007-7 | CAT | SET |  |  |  |  | dzikri | R13 | 2021-07-15 15:25:23 | 2021-11-21 02:16:06
9913057249 | R0812 | ELEMENT,HEATER | 0000 | TMP | TMP | GEN | TMP | ELEMENT,HEATER: | ELEMENT: HEATER, WATTAGE 12KW, VOLTAGE 380VAC, USAGE DESIGN CARTRIDGE WITH FIN, MANUFACTURER FUJI ELECTRIC, MANUFACTURER REFERENCE DWG:M907-4D9646 | CAT | SET |  |  |  |  | akmal | R12 | 2021-07-15 15:25:23 | 2021-11-23 16:45:54
9913057250 | R1352 | MODULE | 0000 | Stock | K60 | GEN | TMP | MODULE: VGA DISPLAY;3500/94M-00-00-01 | MODULE: TYPE VGA DISPLAY, MANUFACTURER BENTLY NEVADA, MANUFACTURER REFERENCE 3500/94M-00-00-01 | QA | EA |  |  |  |  | jayadi | R09 | 2021-07-15 15:25:23 | 2021-11-13 13:05:57
9913057251 | R1545 | PLATE | 0000 | TMP | TMP | GEN | TMP | PLATE: | PLATE: TYPE BONDING, MATERIAL ALUMINUM | CAT | EA |  |  |  |  | akmal | R15 | 2021-07-15 15:25:23 | 2021-12-07 02:01:47
9913057252 | R1966 | SPLICE | 0000 | TMP | TMP | GEN | TMP | SPLICE: | SPLICE: TYPE STRAIGHT, MATERIAL ALUMINIUM, USAGE DESIGN CONDUCTOR RANGE CLASS 1 TO 4/0, MANUFACTURER ERICO, MANUFACTURER REFERENCE LPA513 | CAT | EA |  |  |  |  | bursah | R15 | 2021-07-15 15:25:23 | 2021-12-06 23:28:40
9913057253 | 0374A | CABLE,ELECTRICAL | 6145 | TMP | TMP | GEN | TMP | CABLE: N2XSEBY;3CX50MM2;12/20KV;CU/XLPE | CABLE: ELECTRICAL, TYPE N2XSEBY, NUMBER OF CORES 3 CORE, CONDUCTOR SIZE 50MM2, CONDUCTOR MATERIAL COPPER, VOLTAGE RATING 12/20KV, INSULATION MATERIAL XLPE, COLOUR RED, FILLER MATERIAL PVC, SHEATH MATERIAL PVC, SPECIFICATION/STD DATA SPLN 43-5/IEC 60502-2, SPECIAL FEATURES GALV DOUBL STEEL & TAPE ARMOUR | QA | M | NON FABRICATION | NON BOM | NON CRITICAL |  | akmal | R12 | 2021-07-15 15:25:23 | 2021-07-23 14:04:58
9913057254 | R0305 | BRUSH,ELECTRICAL | 0000 | TMP | TMP | GEN | TMP | BRUSH,ELEC: FORKL;6FBR18;14572-13401-71 | BRUSH: ELECTRICAL, MATERIAL CARBON, EQUIPMENT NAME FORKLIFT BATTERY, EQUIPMENT TYPE/MODEL 6FBR18, ADDITIONAL EQUIPMENT DATA FRAME NO.6FBR18-10410, MANUFACTURER TOYOTA, MANUFACTURER REFERENCE 14572-13401-71 | QA1 | SET |  |  |  |  | dzikri | R09 | 2021-07-15 15:25:23 | 2021-11-01 10:57:40
9913057255 | R0232 | BOARD | 0000 | TMP | TMP | GEN | TMP | BOARD: | BOARD: USAGE DESIGN BATTERY 6FBR18, EQUIPMENT NAME FORKLIFT, ADDITIONAL EQUIPMENT DATA FRAME NO.6FBR18-10410, YEAR OF 1996, MANUFACTURER TOYOTA, MANUFACTURER REFERENCE 24701-13701-71 | CAT | SET |  |  |  |  | akmal | R12 | 2021-07-15 15:25:23 | 2021-10-07 21:24:06
9913057256 | R1201 | KIT | 0000 | TMP | TMP | GEN | TMP | KIT: | KIT: TYPE TRANSISTOR, EQUIPMENT NAME FORKLIFT BATTERY, EQUIPMENT TYPE/MODEL 6FBR18, ADDITIONAL EQUIPMENT DATA FRAME NO.6FBR18-10410, YEAR OF 1996, MANUFACTURER TOYOTA, MANUFACTURER REFERENCE 04924-10130-71 | CAT | EA |  |  |  |  | akmal | R11 | 2021-07-15 15:25:23 | 2021-10-07 21:39:40
9913057257 | R0572 | CONTACTOR | 0000 | TMP | TMP | GEN | TMP | CONTACTOR: | CONTACTOR: TYPE ASSEMBLY, EQUIPMENT NAME FORKLIFT BATTERY, EQUIPMENT TYPE/MODEL 6FBR18, ADDITIONAL EQUIPMENT DATA FRAME NO.6FBR18-10410, YEAR OF 1996, MANUFACTURER TOYOTA, MANUFACTURER REFERENCE 24750-13700-71 | CAT | SET |  |  |  |  | syaiful | R12 | 2021-07-15 15:25:23 | 2021-09-28 08:28:09
9913057258 | R1841 | SENSOR | 0000 | TMP | TMP | GEN | TMP | SENSOR: 57530-13201-71 | SENSOR: TYPE ASSEMBLY, EQUIPMENT NAME FORKLIFT BATTERY, EQUIPMENT TYPE/MODEL 6FBR18, ADDITIONAL EQUIPMENT DATA FRAME NO.6FBR18-10410, YEAR OF 1996, MANUFACTURER TOYOTA, MANUFACTURER REFERENCE 57530-13201-71 | CAT | SET |  |  |  |  | syaiful | R13 | 2021-07-15 15:25:23 | 2021-09-28 08:32:34
9913057259 | R1352 | MODULE | 0000 | TMP | TMP | GEN | TMP | MODULE: | MODULE: TYPE CPU BOARD ASSY, EQUIPMENT NAME FORKLIFT BATTERY, EQUIPMENT TYPE/MODEL 6FBR18, ADDITIONAL EQUIPMENT DATA FRAME NO.6FBR18-10410, YEAR OF 1996, MANUFACTURER TOYOTA, MANUFACTURER REFERENCE 24201-13701-71 | CAT | EA |  |  |  |  | akmal | R11 | 2021-07-15 15:25:23 | 2021-10-07 21:43:26
9913057260 |  |  |  | Stock | K60 | GEN |  |  |  | RAW | EA |  |  |  |  | admin |  | 2021-07-15 15:25:23 | 2021-07-15 15:25:23
9913057261 | R2282 | VALVE,SOLENOID | 0000 | TMP | TMP | GEN | TMP | VALVE,SOLENOID: | VALVE: SOLENOID, PIPE SIZE 1 IN, SPECIAL FEATURES SOLENOID ASSEMBLY 2 WAY | CAT | EA |  |  |  |  | OK8cGFT5ze |  | 2021-07-15 15:25:23 | 2021-12-10 14:33:28
9913057262 |  |  |  | Stock | K60 | GEN |  |  |  | RAW | EA |  |  |  |  | admin |  | 2021-07-15 15:25:23 | 2021-07-15 15:25:23
9913057263 |  |  |  | Stock | K60 | GEN |  |  |  | RAW | EA |  |  |  |  | admin |  | 2021-07-15 15:25:23 | 2021-07-15 15:25:23
9913057264 | 07428 | GAUGE,PRESSURE | 6685 | TMP | TMP | GEN | TMP | GAUGE,PRES: 0-100PSI;1/4NPT;AL;LO;GL | GAUGE: PRESSURE, RANGE 0 TO 100 PSI, DIAL SIZE 2 IN, SIZE/CONNECTION 1/4 IN MALE NPT, CASE MATERIAL BLACK EPOXY ALUMINUM, TUBE MATERIAL STAINLESS STEEL 316, CONNECTION MATERIAL STAINLESS STEEL 316, CONNECTION LOCATION LOWER, MOUNT PANEL, FILLED GLYCERINE, ACTUATION TYPE BOURDON TUBE, ACCURACY +/-0.5% FS, STANDARDS ASME B40.1 GRADE 2A | CAT | EA |  |  |  |  | dzikri |  | 2021-07-15 15:25:23 | 2021-12-09 13:38:28
9913057265 |  |  |  | Stock | K60 | GEN |  |  |  | RAW | M |  |  |  |  | admin |  | 2021-07-15 15:25:23 | 2021-07-15 15:25:23
9913057266 |  |  |  | Stock | K60 | GEN |  |  |  | RAW | EA |  |  |  |  | admin |  | 2021-07-15 15:25:23 | 2021-07-15 15:25:23
9913057267 | R1201 | KIT | 0000 | TMP | TMP | GEN | TMP | KIT: HAND MECH;ACTUATOR;IQ90F30Z;MOD 1G | KIT: TYPE HAND/AUTO MECHANISM, CONTAINS A LEVER, CONTAINS B CAM, CONTAINS C SPRING, CONTAINS D SEAL, EQUIPMENT NAME ELECTRIC ACTUATOR, EQUIPMENT TYPE/MODEL IQ90F30Z-IQMK2, EQUIPMENT SERIAL NUMBER SG12440102, MANUFACTURER ROTORK, MANUFACTURER REFERENCE MODULE 1G | QA1 | SET |  |  |  |  | akmal | R11 | 2021-07-15 15:25:23 | 2021-11-22 16:46:48
9913057268 | R0232 | BOARD | 0000 | TMP | TMP | GEN | TMP | BOARD: | BOARD: EQUIPMENT NAME ELECTRIC ACTUATOR, EQUIPMENT TYPE/MODEL IQ90F30Z-IQMK2, EQUIPMENT SERIAL NUMBER SG12440102, MANUFACTURER ROTORK, MANUFACTURER REFERENCE MODULE 1H | CAT | EA |  |  |  |  | akmal | R12 | 2021-07-15 15:25:23 | 2021-11-13 21:48:06
9913057269 | R1201 | KIT | 0000 | TMP | TMP | GEN | TMP | KIT: CENTRONIK;ACTUATOR;IQ90F30Z;MOD 6A | KIT: TYPE CENTRONIK, CONTAINS A CHASSIS, CONTAINS B PCB, CONTAINS C TRANSFORMER, CONTAINS D CABLE LOOMS, CONTAINS E CONTACTORS FIXINGS, EQUIPMENT NAME ELECTRIC ACTUATOR, EQUIPMENT TYPE/MODEL IQ90F30Z-IQMK2, EQUIPMENT SERIAL NUMBER SG12440102, MANUFACTURER ROTORK, MANUFACTURER REFERENCE MODULE 6A | QA1 | EA |  |  |  |  | akmal | R11 | 2021-07-15 15:25:23 | 2021-11-22 16:46:54
9913057270 | R1201 | KIT | 0000 | TMP | TMP | GEN | TMP | KIT: CENTRONIK;ACTUATOR;IQ90F30Z;MOD 6B | KIT: TYPE CENTRONIK, CONTAINS A PCB, CONTAINS B TRANSFORMER, EQUIPMENT NAME ELECTRIC ACTUATOR, EQUIPMENT TYPE/MODEL IQ90F30Z-IQMK2, EQUIPMENT SERIAL NUMBER SG12440102, MANUFACTURER ROTORK, MANUFACTURER REFERENCE MODULE 6B | QA1 | SET |  |  |  |  | akmal | R11 | 2021-07-15 15:25:23 | 2021-11-22 16:47:00
9913057271 | R1201 | KIT | 0000 | TMP | TMP | GEN | TMP | KIT: CENTRONIK;ACTUATOR;IQ90F30Z;MOD 6C | KIT: TYPE CENTRONIK, CONTAINS A PCB, CONTAINS B TRANSFORMER, EQUIPMENT NAME ELECTRIC ACTUATOR, EQUIPMENT TYPE/MODEL IQ90F30Z-IQMK2, EQUIPMENT SERIAL NUMBER SG12440102, MANUFACTURER ROTORK, MANUFACTURER REFERENCE MODULE 6C | QA1 | SET |  |  |  |  | akmal | R11 | 2021-07-15 15:25:23 | 2021-11-22 16:47:07
9913057272 | R1201 | KIT | 0000 | TMP | TMP | GEN | TMP | KIT: ACTUATOR;IQ90F30Z | KIT: TYPE PLASTIC WINDOW (WATERTIGHT ENCLOSURE ONLY), EQUIPMENT NAME ELECTRIC ACTUATOR, EQUIPMENT TYPE/MODEL IQ90F30Z-IQMK2, EQUIPMENT SERIAL NUMBER SG12440102, MANUFACTURER ROTORK, MANUFACTURER REFERENCE MODULE 20J | CAT | SET |  |  |  |  | akmal | R11 | 2021-07-15 15:25:23 | 2021-11-13 22:46:34
9913057273 | R1201 | KIT | 0000 | TMP | TMP | GEN | TMP | KIT: ACTUATOR;IQ90F30Z;MOD 1C | KIT: TYPE POSITION ENCODER DRIVE MECHANISM, CONTAINS A PCB, CONTAINS B OIL SEALS, CONTAINS C DRIVE SHAFT GEAR, EQUIPMENT NAME ELECTRIC ACTUATOR, EQUIPMENT TYPE/MODEL IQ90F30Z-IQMK3, EQUIPMENT SERIAL NUMBER SG98360102, MANUFACTURER ROTORK, MANUFACTURER REFERENCE MODULE 1C, WIRING NO.101B000-6 | CAT | SET |  |  |  |  | akmal | R11 | 2021-07-15 15:25:23 | 2021-11-13 22:14:01
9913057274 | R1201 | KIT | 0000 | TMP | TMP | GEN | TMP | KIT: MTC;ACTUATOR;IQ90F30Z;MOD 1E | KIT: TYPE MAINTENANCE, APPLICATION WORMSHAFT & WORMWHEEL , CONTAINS A O-RING, CONTAINS B SEALS, CONTAINS C BEARING, CONTAINS D SCREW, EQUIPMENT NAME ELECTRIC ACTUATOR, EQUIPMENT TYPE/MODEL IQ90F30Z/IQMK3, EQUIPMENT SERIAL NUMBER SG98360102, MANUFACTURER ROTORK, MANUFACTURER REFERENCE MODULE 1E, WIRING NO.101B000-6 | QA1 | SET |  |  |  |  | akmal | R09 | 2021-07-15 15:25:23 | 2021-11-13 21:35:07
9913057275 | R1201 | KIT | 0000 | TMP | TMP | GEN | TMP | KIT: ACTUATOR;IQ90F30Z | KIT: TYPE HAND/AUTO KIT (NO LEVER) , CONTAINS A CAM, CONTAINS B SPRING, CONTAINS C SEAL, EQUIPMENT NAME ELECTRIC ACTUATOR, EQUIPMENT TYPE/MODEL IQ90F30Z-IQMK3, EQUIPMENT SERIAL NUMBER SG98360102, MANUFACTURER ROTORK, MANUFACTURER REFERENCE MODULE 1G/1, WIRING NO.101B000-6 | CAT | SET |  |  |  |  | akmal | R11 | 2021-07-15 15:25:23 | 2021-11-13 22:41:40
9913057276 | R1201 | KIT | 0000 | TMP | TMP | GEN | TMP | KIT: ACTUATOR;IQ90F30Z | KIT: TYPE STATOR/ROTOR ASSEMBLY, CONTAINS A MOTOR COVER, CONTAINS B BEARING, CONTAINS C SCREWS, CONTAINS D O-RING, EQUIPMENT NAME ELECTRIC ACTUATOR, EQUIPMENT TYPE/MODEL IQ90F30Z-IQMK3, EQUIPMENT SERIAL NUMBER SG98360102, MANUFACTURER ROTORK, MANUFACTURER REFERENCE MODULE 5A, WIRING NO.101B000-6 | CAT | SET |  |  |  |  | akmal | R11 | 2021-07-15 15:25:23 | 2021-11-13 23:02:12
9913057277 | R1201 | KIT | 0000 | TMP | TMP | GEN | TMP | KIT: CENTRONIK;ACTUATOR;IQ90F30Z;MOD 6A | KIT: TYPE CENTRONIK, CONTAINS A CHASSIS, CONTAINS B PCB’S, CONTAINS C TRANSFORMER, CONTAINS D CABLE LOOMS, CONTAINS E CONTACTORS FIXINGS, EQUIPMENT NAME ELECTRIC ACTUATOR, EQUIPMENT TYPE/MODEL IQ90F30Z-IQMK3, EQUIPMENT SERIAL NUMBER SG98360102, MANUFACTURER ROTORK, MANUFACTURER REFERENCE MODULE 6A, WIRING NO.101B000-6 | QA1 | SET |  |  |  |  | akmal | R11 | 2021-07-15 15:25:23 | 2021-11-22 16:47:27
9913057278 | R1201 | KIT | 0000 | TMP | TMP | GEN | TMP | KIT: ACTUATOR;IQ90F30Z;MOD 6B | KIT: TYPE ELECTRONIC CHASSIS ASSEMBLY POWER 1, CONTAINS B POWER PCB, CONTAINS C TRANSFORMER, EQUIPMENT NAME ELECTRIC ACTUATOR, EQUIPMENT TYPE/MODEL IQ90F30Z-IQMK3, EQUIPMENT SERIAL NUMBER SG98360102, MANUFACTURER ROTORK, MANUFACTURER REFERENCE MODULE 6B, WIRING NO.101B000-6 | CAT | SET |  |  |  |  | akmal | R11 | 2021-07-15 15:25:23 | 2021-11-14 09:02:42
9913057279 | R1201 | KIT | 0000 | TMP | TMP | GEN | TMP | KIT: ACTUATOR;IQ90F30Z | KIT: TYPE CONTACTOR ASSEMBLY, CONTAINS A CONTACTORS, CONTAINS B BRACKET, EQUIPMENT NAME ELECTRIC ACTUATOR, EQUIPMENT TYPE/MODEL IQ90F30Z-IQMK3, EQUIPMENT SERIAL NUMBER SG98360102, MANUFACTURER ROTORK, MANUFACTURER REFERENCE MODULE 6D, WIRING NO.101B000-6 | CAT | SET |  |  |  |  | akmal | R11 | 2021-07-15 15:25:23 | 2021-11-13 23:49:26
9913057280 | R1201 | KIT | 0000 | TMP | TMP | GEN | TMP | KIT: CENTRONIK;MOD 6G | KIT: TYPE CENTRONIK, CONTAINS A FIXING RING, CONTAINS B MAIN PCB WITH LCD, CONTAINS C PCB, CONTAINS D SCREW, EQUIPMENT NAME REMOTE CONTROL CIRCUITRY, EQUIPMENT TYPE/MODEL IQMK3, EQUIPMENT SERIAL NUMBER SG98360102, ADDITIONAL EQUIPMENT DATA WIRING NO.101B000-6, MANUFACTURER ROTORK, MANUFACTURER REFERENCE MODULE 6G | QA1 | SET |  |  |  |  | dzikri | R07 | 2021-07-15 15:25:23 | 2021-10-14 21:22:39
9913057281 | R1201 | KIT | 0000 | TMP | TMP | GEN | TMP | KIT: CENTRONIK;ACTUATOR;IQ90F30Z;MOD 6K | KIT: TYPE CENTRONIK, CONTAINS A CPT PCB, EQUIPMENT NAME ELECTRIC ACTUATOR, EQUIPMENT TYPE/MODEL IQ90F30Z-IQMK3, EQUIPMENT SERIAL NUMBER SG98360102, ADDITIONAL EQUIPMENT DATA WIRING NO.101B000-6, MANUFACTURER ROTORK, MANUFACTURER REFERENCE MODULE 6K | QA1 | SET |  |  |  |  | akmal | R11 | 2021-07-15 15:25:23 | 2021-11-20 22:10:58
9913057282 | R1201 | KIT | 0000 | TMP | TMP | GEN | TMP | KIT: HAND MECH;ACTUATOR;IQ12F10B3;MOD 1G | KIT: TYPE HAND/AUTO MECHANISM, CONTAINS A LEVER, CONTAINS B CAM, CONTAINS C SPRING, CONTAINS D SEAL, EQUIPMENT NAME ELECTRIC ACTUATOR, EQUIPMENT TYPE/MODEL IQ12F10B3-IQMK2, EQUIPMENT SERIAL NUMBER SG26990101, MANUFACTURER ROTORK, MANUFACTURER REFERENCE MODULE 1G | CAT | SET |  |  |  |  | akmal | R11 | 2021-07-15 15:25:23 | 2021-11-13 21:51:08
9913057283 | R0232 | BOARD | 0000 | TMP | TMP | GEN | TMP | BOARD: | BOARD: TYPE RESOLVER PCB & FIXING SCREWS, EQUIPMENT NAME ELECTRIC ACTUATOR, EQUIPMENT TYPE/MODEL IQ12F10B3-IQMK2, EQUIPMENT SERIAL NUMBER SG26990101, MANUFACTURER ROTORK, MANUFACTURER REFERENCE MODULE 1H | CAT | EA |  |  |  |  | akmal | R12 | 2021-07-15 15:25:23 | 2021-11-13 21:45:17
9913057284 | R1201 | KIT | 0000 | TMP | TMP | GEN | TMP | KIT: CENTRONIK;ACTUATOR;IQ12F10B3;MOD 6A | KIT: TYPE CENTRONIK, CONTAINS A CHASSIS, CONTAINS B PCB'S, CONTAINS C TRANSFORMER, CONTAINS D CABLE LOOMS, CONTAINS E CONTACTORS FIXINGS, EQUIPMENT NAME ELECTRIC ACTUATOR, EQUIPMENT TYPE/MODEL IQ12F10B3-IQMK2, EQUIPMENT SERIAL NUMBER SG26990101, MANUFACTURER ROTORK, MANUFACTURER REFERENCE MODULE 6A | CAT | SET |  |  |  |  | akmal | R11 | 2021-07-15 15:25:23 | 2021-11-13 23:11:30
9913057285 | R1201 | KIT | 0000 | TMP | TMP | GEN | TMP | KIT: CENTRONIK;ACTUATOR;IQ12F10B3;MOD 6B | KIT: TYPE CENTRONIK, CONTAINS A POWER PCB, CONTAINS B TRANSFORMER, EQUIPMENT NAME ELECTRIC ACTUATOR, EQUIPMENT TYPE/MODEL IQ12F10B3-IQMK2, EQUIPMENT SERIAL NUMBER SG26990101, MANUFACTURER ROTORK, MANUFACTURER REFERENCE MODULE 6B | QA1 | SET |  |  |  |  | akmal | R11 | 2021-07-15 15:25:23 | 2021-11-22 16:48:56
9913057286 | R1201 | KIT | 0000 | TMP | TMP | GEN | TMP | KIT: CENTRONIK;ACTUATOR;IQ12F10B3;MOD 6C | KIT: TYPE CENTRONIK, CONTAINS A POWER PCB, CONTAINS B TRANSFORMER, EQUIPMENT NAME ELECTRIC ACTUATOR, EQUIPMENT TYPE/MODEL IQ12F10B3-IQMK2, EQUIPMENT SERIAL NUMBER SG26990101, MANUFACTURER ROTORK, MANUFACTURER REFERENCE MODULE 6C | QA1 | SET |  |  |  |  | akmal | R11 | 2021-07-15 15:25:23 | 2021-11-22 16:49:17
9913057287 | R1201 | KIT | 0000 | TMP | TMP | GEN | TMP | KIT: ACTUATOR;IQMK3;MOD 1C | KIT: TYPE POSITION ENCODER DRIVE MECHANISM, CONTAINS A PCB, CONTAINS B OIL SEALS, CONTAINS C DRIVE SHAFT GEAR, EQUIPMENT NAME ELECTRIC ACTUATOR, EQUIPMENT TYPE/MODEL IQ18FA10B4-IQMK3, EQUIPMENT SERIAL NUMBER S205150101, MANUFACTURER ROTORK, MANUFACTURER REFERENCE MODULE 1C, WIRING NO.103B0000-6 | CAT | SET |  |  |  |  | akmal | R11 | 2021-07-15 15:25:23 | 2021-11-13 22:22:49
9913057288 | R1201 | KIT | 0000 | TMP | TMP | GEN | TMP | KIT: MTC;ACTUATOR;IQ18FA10B4;MOD 1E | KIT: TYPE MAINTENANCE, APPLICATION WORMSHAFT & WORMWHEEL , CONTAINS A O-RING, CONTAINS B SEALS, CONTAINS C BEARINGS, CONTAINS D SCREW, EQUIPMENT NAME ELECTRIC ACTUATOR, EQUIPMENT TYPE/MODEL IQ18FA10B4/IQMK3, EQUIPMENT SERIAL NUMBER S205150101, MANUFACTURER ROTORK, MANUFACTURER REFERENCE MODULE 1E, WIRING NO.103B0000-6 | QA1 | SET |  |  |  |  | akmal | R09 | 2021-07-15 15:25:23 | 2021-11-13 21:35:33
9913057289 | R1201 | KIT | 0000 | TMP | TMP | GEN | TMP | KIT: ACTUATOR;IQMK3 | KIT: TYPE HAND/AUTO KIT (NO LEVER), CONTAINS A CAM, CONTAINS B SPRING, CONTAINS C SEAL, EQUIPMENT NAME ELECTRIC ACTUATOR, EQUIPMENT TYPE/MODEL IQ18FA10B4-IQMK3, EQUIPMENT SERIAL NUMBER S205150101, MANUFACTURER ROTORK, MANUFACTURER REFERENCE MODULE 1G/1, WIRING NO.103B0000-6 | CAT | SET |  |  |  |  | akmal | R11 | 2021-07-15 15:25:23 | 2021-11-13 22:30:10
9913057290 | R1201 | KIT | 0000 | TMP | TMP | GEN | TMP | KIT: ACTUATOR;IQMK3 | KIT: TYPE STATOR/ROTOR ASSEMBLY, CONTAINS A MOTOR COVER, CONTAINS B BEARING, CONTAINS C SCREWS, CONTAINS D O-RING, EQUIPMENT NAME ELECTRIC ACTUATOR, EQUIPMENT TYPE/MODEL IQ18FA10B4-IQMK3, EQUIPMENT SERIAL NUMBER S205150101, MANUFACTURER ROTORK, MANUFACTURER REFERENCE MODULE 5A, WIRING NO.103B0000-6 | CAT | SET |  |  |  |  | akmal | R11 | 2021-07-15 15:25:23 | 2021-11-13 22:57:38
9913057291 | R1201 | KIT | 0000 | TMP | TMP | GEN | TMP | KIT: CENTRONIK;ACTUATOR;IQMK3;MOD 6A | KIT: TYPE CENTRONIK, CONTAINS A CHASSIS, CONTAINS B PCB’S, CONTAINS C TRANSFORMER, CONTAINS D CABLE LOOMS, CONTAINS E CONTACTORS FIXINGS, EQUIPMENT NAME ELECTRIC ACTUATOR, EQUIPMENT TYPE/MODEL IQ18FA10B4-IQMK3, EQUIPMENT SERIAL NUMBER S205150101, MANUFACTURER ROTORK, MANUFACTURER REFERENCE MODULE 6A, WIRING NO.103B0000-6 | QA1 | SET |  |  |  |  | akmal | R11 | 2021-07-15 15:25:23 | 2021-11-22 16:50:01
9913057292 | R1201 | KIT | 0000 | TMP | TMP | GEN | TMP | KIT: CENTRONIK;ACTUATOR;IQMK3;MOD 6B | KIT: TYPE CENTRONIK, CONTAINS A POWER PCB, CONTAINS B TRANSFORMER, EQUIPMENT NAME ELECTRIC ACTUATOR, EQUIPMENT TYPE/MODEL IQ18FA10B4-IQMK3, EQUIPMENT SERIAL NUMBER S205150101, MANUFACTURER ROTORK, MANUFACTURER REFERENCE MODULE 6B, WIRING NO.103B0000-6 | QA1 | SET |  |  |  |  | akmal | R11 | 2021-07-15 15:25:23 | 2021-11-22 16:50:18
9913057293 | R1201 | KIT | 0000 | TMP | TMP | GEN | TMP | KIT: ACTUATOR;IQMK3 | KIT: TYPE CONTACTOR ASSEMBLY, CONTAINS A CONTACTORS, CONTAINS B BRACKET, EQUIPMENT NAME ELECTRIC ACTUATOR, EQUIPMENT TYPE/MODEL IQ18FA10B4-IQMK3, EQUIPMENT SERIAL NUMBER S205150101, MANUFACTURER ROTORK, MANUFACTURER REFERENCE MODULE 6D, WIRING NO.103B0000-6 | CAT | SET |  |  |  |  | akmal | R11 | 2021-07-15 15:25:23 | 2021-11-13 23:52:05
9913057294 | R1201 | KIT | 0000 | TMP | TMP | GEN | TMP | KIT: CENTRONIK;MOD 6G | KIT: TYPE CENTRONIK, CONTAINS A FIXING RING, CONTAINS B MAIN PCB WITH LCD, CONTAINS C PCB, CONTAINS D SCREW, EQUIPMENT NAME REMOTE CONTROL CIRCUITRY, EQUIPMENT TYPE/MODEL IQMK3, EQUIPMENT SERIAL NUMBER S205150101, ADDITIONAL EQUIPMENT DATA WIRING NO.103B0000-6, MANUFACTURER ROTORK, MANUFACTURER REFERENCE MODULE 6G | QA1 | SET |  |  |  |  | dzikri | R07 | 2021-07-15 15:25:23 | 2021-10-14 21:25:00
9913057295 |  |  |  | Stock | K59 | GEN |  |  |  | RAW | SET |  |  |  |  | admin |  | 2021-07-15 15:25:23 | 2021-07-15 15:25:23
9913057296 |  |  |  | Stock | K59 | GEN |  |  |  | RAW | EA |  |  |  |  | admin |  | 2021-07-15 15:25:23 | 2021-07-15 15:25:23
9913057297 |  |  |  | Stock | K59 | GEN |  |  |  | RAW | EA |  |  |  |  | admin |  | 2021-07-15 15:25:23 | 2021-07-15 15:25:23
9913057298 |  |  |  | Stock | K59 | GEN |  |  |  | RAW | EA |  |  |  |  | admin |  | 2021-07-15 15:25:23 | 2021-07-15 15:25:23
9913057299 |  |  |  | Stock | K59 | GEN |  |  |  | RAW | EA |  |  |  |  | admin |  | 2021-07-15 15:25:23 | 2021-07-15 15:25:23
9913057300 |  |  |  | Stock | K59 | GEN |  |  |  | RAW | EA |  |  |  |  | admin |  | 2021-07-15 15:25:23 | 2021-07-15 15:25:23
9913057301 |  |  |  | Stock | K59 | GEN |  |  |  | RAW | EA |  |  |  |  | admin |  | 2021-07-15 15:25:23 | 2021-07-15 15:25:23
9913057302 |  |  |  | Stock | K59 | GEN |  |  |  | RAW | EA |  |  |  |  | admin |  | 2021-07-15 15:25:23 | 2021-07-15 15:25:23
9913057303 |  |  |  | Stock | K59 | GEN |  |  |  | RAW | EA |  |  |  |  | admin |  | 2021-07-15 15:25:23 | 2021-07-15 15:25:23
9913057304 |  |  |  | Stock | K59 | GEN |  |  |  | RAW | EA |  |  |  |  | admin |  | 2021-07-15 15:25:23 | 2021-07-15 15:25:23
9913057305 | R2250 | TURBIDIMETER | 0000 | TMP | TMP | GEN | TMP | TURBIDIMETER: | TURBIDIMETER: | RAW | EA |  |  |  |  | jayadi |  | 2021-07-15 15:25:23 | 2021-12-12 10:09:13
9913057306 | R2167 | TIRE | 0000 | TMP | TMP | GEN | TMP | TIRE: | TIRE: TYPE TRUCK , SPECIAL FEATURES XZL 14.00 R20, MANUFACTURER MICHELIN | CAT | PC |  |  |  |  | bSXVchTrki | R14 | 2021-07-15 15:25:23 | 2021-12-08 00:35:53
9913057307 | R2161 | TIMER | 0000 | TMP | TMP | GEN | TMP | TIMER: | TIMER: TYPE ON DELAY, RANGE 0.1 S TO 600 HR, ELECTRICAL RATING 100 TO 240VAC/30VDC, SPECIAL FEATURES 8 PIN ROUND, c/w SOCKET MOUNTING SR2P-06 | CAT | UN |  |  |  |  | syaiful | R13 | 2021-07-15 15:25:23 | 2021-11-25 16:37:17
9913057308 | R1265 | LIGHT,INDICATING | 0000 | TMP | TMP | GEN | TMP | LIGHT,INDICATING: | LIGHT: INDICATING, TYPE DOME, PILOT INCANDESCENT, VOLTAGE 110VDC, COLOR GREEN, MOUNT PANEL, CONNECTION SCREW, SPECIAL FEATURES WITH RESISTOR UNIT | CAT | EA |  |  |  |  | syaiful | R11 | 2021-07-15 15:25:23 | 2021-11-22 19:54:17
9913057309 | R1265 | LIGHT,INDICATING | 0000 | TMP | TMP | GEN | TMP | LIGHT,INDICATING: | LIGHT: INDICATING, TYPE DOME, PILOT INCANDESCENT, VOLTAGE 110VDC, COLOR RED, MOUNT PANEL, CONNECTION SCREW, SPECIAL FEATURES WITH RESISTOR UNIT | CAT | EA |  |  |  |  | syaiful | R11 | 2021-07-15 15:25:23 | 2021-11-22 19:49:17
9913057310 | R1265 | LIGHT,INDICATING | 0000 | TMP | TMP | GEN | TMP | LIGHT,INDICATING: | LIGHT: INDICATING, TYPE DOME, PILOT INCANDESCENT, VOLTAGE 110VDC, COLOR WHITE, MOUNT PANEL, CONNECTION SCREW, SPECIAL FEATURES WITH RESISTOR UNIT | CAT | EA |  |  |  |  | syaiful | R11 | 2021-07-15 15:25:23 | 2021-11-22 19:53:14
9913057311 |  |  |  | Stock | K67 | GEN |  |  |  | RAW | EA |  |  |  |  | admin |  | 2021-07-15 15:25:23 | 2021-07-15 15:25:23
9913057312 |  |  |  | Stock | K67 | GEN |  |  |  | RAW | EA |  |  |  |  | admin |  | 2021-07-15 15:25:23 | 2021-07-15 15:25:23
9913057313 | R1265 | LIGHT,INDICATING | 0000 | TMP | TMP | GEN | TMP | LIGHT,INDICATING: | LIGHT: INDICATING, TYPE ANNUNCIATOR, COLOR RED, CONNECTION SCREW, SPECIAL FEATURES FOR KFE-11HD | CAT | EA |  |  |  |  | syaiful | R13 | 2021-07-15 15:25:23 | 2021-11-30 09:56:58
9913057314 | R1265 | LIGHT,INDICATING | 0000 | TMP | TMP | GEN | TMP | LIGHT,INDICATING: | LIGHT: INDICATING, TYPE ANNUNCIATOR, COLOR YELLOW, CONNECTION SCREW, SPECIAL FEATURES FOR KFE-11HD | CAT | EA |  |  |  |  | syaiful | R13 | 2021-07-15 15:25:23 | 2021-11-30 09:55:07
9913057315 |  |  |  | Stock | K67 | GEN |  |  |  | RAW | EA |  |  |  |  | admin |  | 2021-07-15 15:25:23 | 2021-07-15 15:25:23
9913057316 | R2085 | SWITCH,PUSHBUTTON | 0000 | TMP | TMP | GEN | TMP | SWITCH,PUSHBUTTON: | SWITCH: PUSHBUTTON, DESIGNATION NON-ILLUMINATED, STYLE EXTENDED WITH FULL GUARD, OPERATOR MOMENTARY, CONTACT ARRANGEMENT 2NO-2NC, COLOR BLACK, MOUNT PANEL | CAT | EA |  |  |  |  | syaiful | R13 | 2021-07-15 15:25:23 | 2021-11-26 16:13:19
9913057317 | R2074 | SWITCH | 0000 | TMP | TMP | GEN | TMP | SWITCH: | SWITCH: TYPE CAM, USAGE DESIGN AVR MICREX | CAT | EA |  |  |  |  | bursah | R15 | 2021-07-15 15:25:23 | 2021-12-06 23:35:16
9913057318 | R1352 | MODULE | 0000 | Stock | K60 | GEN | TMP | MODULE: | MODULE: TYPE AUX BOX-AA, EQUIPMENT NAME AVR MICREX, MANUFACTURER FUJI, MANUFACTURER REFERENCE RGGW1CDX-0016A | CAT | EA |  |  |  |  | syaiful | R14 | 2021-07-15 15:25:23 | 2021-12-08 01:30:12
9913057319 | R1352 | MODULE | 0000 | Stock | K60 | GEN | TMP | MODULE: | MODULE: TYPE AUX BOX-A, EQUIPMENT NAME AVR MICREX, MANUFACTURER FUJI ELECTRIC, MANUFACTURER REFERENCE RGGW1DCK-0063A | CAT | EA |  |  |  |  | syaiful | R14 | 2021-07-15 15:25:23 | 2021-12-08 01:28:57
9913057320 |  |  |  | Stock | K67 | GEN |  |  |  | RAW | EA |  |  |  |  | admin |  | 2021-07-15 15:25:23 | 2021-07-15 15:25:23
9913057321 |  |  |  | Stock | K67 | GEN |  |  |  | RAW | EA |  |  |  |  | admin |  | 2021-07-15 15:25:23 | 2021-07-15 15:25:23
9913057322 | R0936 | FUSE | 0000 | TMP | TMP | GEN | TMP | FUSE: 5A;600V;CERAMIC;CLIP;CYL | FUSE: TYPE LOW VOLTAGE, AMPERAGE 5A, VOLTAGE 600VAC, CONNECTION CLIP-IN, CARTRIDGE CERAMIC, SHAPE CYLINDRICAL, MANUFACTURER FUJI ELECTRIC, MANUFACTURER REFERENCE AFAC-5X | CAT | PC |  |  |  |  | bursah | R11 | 2021-07-15 15:25:23 | 2021-11-27 09:54:27
9913057323 | 03798 | FLANGE,PIPE | 4730 | Stock | K09 | GEN | TMP | FLANGE: WN;RTJ;21-1/4IN;2000PSI;BLK | FLANGE: PIPE, SIZE 21-1/4 IN, RATING 2000 PSI, FACE RING TYPE JOINT, MATERIAL ALLOY STEEL, TYPE WELD NECK, SPECIFICATION AISI 4130, FINISH BLACK OXIDE, INDUSTRY STANDARD API 6A, NUMBER OF HOLE 24 | QA | EA |  |  |  |  | jayadi | R13 | 2021-07-15 15:25:23 | 2021-12-01 11:08:17
9913057324 | 5572A | PIPE,LINE | 4710 | TMP | TMP | GEN | TMP | PIPE,LINE: 6IN;6M;S40;A53-B;LSAW;GE;HDG | PIPE: LINE, SIZE 6 IN, STRUCTURE LSAW, RATING SCH 40, MATERIAL CARBON STEEL, SPECIFICATION ASTM A53, GRADE B, LENGTH 6M, ENDS GROOVED, FINISH HOT DIP GALVANIZED, INDUSTRY STANDARD ASME B36.10 | QA | JT |  |  |  | ASTM A120 REPLACE TO A53 GRADE B | jayadi | R13 | 2021-07-15 15:25:23 | 2021-11-28 22:14:18
9913057325 | R2268 | VALVE | 0000 | TMP | TMP | GEN | TMP | VALVE: | VALVE: TYPE CONTROL HYDRAULIC, SIZE 10 IN, DESIGN RATING 600 PSI | CAT | EA |  |  |  |  | akmal | R15 | 2021-07-15 15:25:23 | 2021-12-07 02:30:46
9913057326 | 03798 | FLANGE,PIPE | 4730 | Stock | K09 | GEN | TMP | FLANGE: WN;RTJ;12IN | FLANGE: PIPE, SIZE 12 IN, FACE RING TYPE JOINT, MATERIAL ALLOY STEEL, TYPE WELD NECK, INDUSTRY STANDARD API 6A, NUMBER OF HOLE 20 | CAT | EA |  |  |  |  | akmal |  | 2021-07-15 15:25:23 | 2021-12-11 16:59:44
9913057327 | 07428 | GAUGE,PRESSURE | 0000 | TMP | TMP | GEN | TMP | GAUGE,PRES: 0-2000PSI;100;1/2NPT;304;CB | GAUGE: PRESSURE, RANGE 0 TO 2000 PSI, DIAL SIZE 100MM, SIZE/CONNECTION 1/2 IN MALE NPT, CASE MATERIAL STAINLESS STEEL 304, TUBE MATERIAL STAINLESS STEEL 316L, CONNECTION MATERIAL STAINLESS STEEL 316L, CONNECTION LOCATION CENTER BACK, MOUNT DIRECT, FILLED GLYCERINE, ACTUATION TYPE BOURDON TUBE, ACCURACY +/-0.5% FS, SPECIAL FEATURES SAFETY GLASS, PLUS PERFORMANCE | QA | EA |  |  |  |  | aa52LvePHS | R05 | 2021-07-15 15:25:23 | 2021-08-27 20:44:19
9913057328 | 5572A | PIPE,LINE | 4710 | TMP | TMP | GEN | TMP | PIPE,LINE: 3IN;6M;S80;A106B;SML;BE;BLK | PIPE: LINE, SIZE 3 IN, STRUCTURE SEAMLESS, RATING SCH 80, MATERIAL CARBON STEEL, SPECIFICATION ASTM A106-B, GRADE B, LENGTH 6M, ENDS BEVELED, FINISH BLACK OXIDE, INDUSTRY STANDARD ASME B36.10 | QA | JT |  |  |  |  | bursah | R03 | 2021-07-15 15:25:23 | 2021-08-02 23:59:36
9913057329 | R0947 | GASKET,RING JOINT | 5330 | Stock | K85 | GEN | TMP | GASKET,RTJ: R53;OCT;10IN;900PSI;SS316 | GASKET: RING JOINT, PIPE SIZE 10 IN, PRESSURE RATING 900 PSI, API NUMBER R53, MATERIAL STAINLESS STEEL 316, SHAPE OCTAGONAL, INDUSTRY STANDARD ASME B16.20 | QA | EA |  |  |  |  | jayadi | R05 | 2021-07-15 15:25:23 | 2021-08-17 07:58:17
9913057330 | 5572A | PIPE,LINE | 4710 | TMP | TMP | GEN | TMP | PIPE,LINE: 12IN;6M;STD;A106B;SML;BE;BLK | PIPE: LINE, SIZE 12 IN, STRUCTURE SEAMLESS, RATING SCH STD, MATERIAL CARBON STEEL, SPECIFICATION ASTM A106-B, GRADE B, LENGTH 6M, ENDS BEVELED, FINISH BLACK OXIDE, INDUSTRY STANDARD ASME B36.10 | QA | JT |  |  |  |  | bursah | R03 | 2021-07-15 15:25:23 | 2021-08-02 22:26:22
9913057331 | R2271 | VALVE,BUTTERFLY | 0000 | Stock | K77 | GEN | TMP | VALVE,BUTTERFLY: 6IN;300 | VALVE: BUTTERFLY, SIZE 6 IN, DESIGN RATING 300 PSI | RAW | EA |  |  |  |  | jayadi | R11 | 2021-07-15 15:25:23 | 2021-10-22 15:12:31
9913057332 | R1589 | POT | 0000 | TMP | TMP | GEN | TMP | POT: | POT: TYPE CONDENSATE , SIZE 3 IN X 9 IN X 1/2 IN, MATERIAL STAINLESS STEEL A312- TP304, ASME B36, 19M SCH 40S | CAT | EA |  |  |  |  | dadan |  | 2021-07-15 15:25:23 | 2021-12-14 13:42:53
9913057333 | R0062 | ANGLE,STRUCTURAL | 0000 | Stock | K78 | GEN | TMP | ANGLE: 50X50X5MM;6M;A36/SS400;HDG | ANGLE: STRUCTURAL, WIDTH 50 X 50MM, LENGTH 6M, THICKNESS 5MM, PROCESS HOT DIPPED GALVANIZE, MATERIAL CARBON STEEL, SPECIFICATION ASTM A36/JIS G3101 SS400 | CAT | LE |  |  |  |  | bursah | R12 | 2021-07-15 15:25:23 | 2021-10-14 13:02:16
9913057334 | R0553 | CONDUIT | 0000 | Stock | K70 | GEN | TMP | CONDUIT: RIGID;2IN;3M;PE | CONDUIT: TYPE RIGID, SIZE 2 IN, LENGTH 3M, RATING SCH 40, MATERIAL GALVANIZED STEEL, CONNECTION PLAIN END | CAT | JT |  |  |  |  | jayadi |  | 2021-07-15 15:25:23 | 2021-12-14 04:13:54
9913057335 | R2065 | SUPPORT | 0000 | TMP | TMP | GEN | TMP | SUPPORT: | SUPPORT: TYPE STANCION, SIZE 2IN DIA X 1500MM LG, MATERIAL CARBON STEEL SCH 40, SPECIAL FEATURES C/W BASE PLATE, DOUBLE TYPE, RIB PLATE AND COVER TOP PLATE FINISH HOT DIPPED GALVANIZED, USAGE DESIGN FIELD INSTRUMENT | CAT | EA |  |  |  |  | bursah | R15 | 2021-07-15 15:25:23 | 2021-12-07 00:12:26
9913057336 | R0605 | COUPLING | 0000 | TMP | TMP | GEN | TMP | COUPLING: | COUPLING: TYPE PLATE, SIZE 2MM THK X 50MM H, MATERIAL ALUMINIUM, SPECIAL FEATURES C/W SPLINED BOLT, NUT & SPRING WASHER | CAT | SET |  |  |  |  | bursah | R15 | 2021-07-15 15:25:23 | 2021-12-06 23:31:08
9913057338 | R1900 | SIPHON | 0000 | TMP | TMP | GEN | TMP | SIPHON: | SIPHON: TYPE STEM GAUGE, SIZE 1/2 IN MNPT X 12 IN FNPT, MATERIAL STAINLESS STEEL 316 | CAT | EA |  |  |  |  | akmal |  | 2021-07-15 15:25:23 | 2021-12-14 11:01:55
9913057339 | R1431 | OIL,INDUSTRIAL | 0000 | Stock | K87 | GEN | TMP | OIL: | OIL: INDUSTRIAL, TYPE AUTOMATIC TRANSMISSION, VISCOSITY RATING 37 CST @40 DEG C, 7.6 CST @100 DEG C, FLASH POINT 180 DEG C, CONTAINER PAIL OF 19L, SPECIAL FEATURES 864KG/M3 @15 DEG C DENSITY | CAT | PL |  |  |  |  | aa52LvePHS | R15 | 2021-07-15 15:25:23 | 2021-12-06 20:37:22
9913057340 | R1004 | GREASE,INDUSTRIAL | 0000 | Stock | K87 | GEN | TMP | GREASE: 18KG/PAIL | GREASE: INDUSTRIAL, TYPE HEAVY DUTY BEARING LUBRICANT, TEMPERATURE RATING -20 TO 130 DEG C, THICKENER LITHIUM, VISCOSITY RATING 220 ASTM D445, 40 DEG C, CONTAINER PAIL OF 18KG | CAT | PL |  |  |  |  | bursah | R14 | 2021-07-15 15:25:23 | 2021-12-07 23:43:47
9913057341 | R1431 | OIL,INDUSTRIAL | 0000 | Stock | K87 | GEN | TMP | OIL: | OIL: INDUSTRIAL, TYPE HYDRAULIC, GEARBOX, VISCOSITY RATING ISO VG 220, FLASH POINT 233 DEG C, CONTAINER DRUM OF 208L | CAT | DR |  |  |  |  | bursah |  | 2021-07-15 15:25:23 | 2021-12-11 22:03:09
9913057342 | R1431 | OIL,INDUSTRIAL | 0000 | Stock | K87 | GEN | TMP | OIL: | OIL: INDUSTRIAL, TYPE GEAR DRIVES, VISCOSITY RATING 220 CST @40 DEG C, 19 CST @100 DEG C, FLASH POINT 240 DEG C, CONTAINER DRUM OF 208L, SPECIAL FEATURES ISO VG 220 | CAT | PL |  |  |  |  | aa52LvePHS | R14 | 2021-07-15 15:25:23 | 2021-12-07 19:21:32
9913057343 | R1260 | LIGHT | 0000 | TMP | TMP | GEN | TMP | LIGHT: | LIGHT: TYPE FLOOD, LED, VOLTAGE 220 TO 240VAC, WATTAGE 200W, COLOR COOL WHITE, SPECIAL FEATURES IP65, 390 X 287 X 62MM, 5700 K COLOR TEMPERATURE | CAT | EA |  |  |  |  | syaiful | R12 | 2021-07-15 15:25:23 | 2021-11-22 16:04:19
9913057344 | R0696 | DESICCANT | 0000 | TMP | TMP | GEN | TMP | DESICCANT: | DESICCANT: TYPE BREATHER, SPECIAL FEATURES 1 IN MNPT, 3 MICRON, DIA X LENGHT 4 IN X 9 IN | CAT | EA |  |  |  |  | ZgH3cidbSh | R14 | 2021-07-15 15:25:23 | 2021-12-08 03:30:49
9913057345 | R0349 | CABLE,FIBER OPTIC | 0000 | TMP | TMP | GEN | TMP | CABLE,FIBER OPTIC: | CABLE: FIBER OPTIC, TYPE SC TO ST CONNECTOR, JACKET ORANGE NYLON, SIZE 62.5/125 MICRON, SPECIAL FEATURES LOW BACK REFLECTION | CAT | EA |  |  |  |  | akmal | R14 | 2021-07-15 15:25:23 | 2021-12-08 06:18:09
9913057346 | R0016 | ACTUATOR,DIAPHRAGM | 0000 | TMP | TMP | GEN | TMP | ACTUATOR,DIAPH: | ACTUATOR: DIAPHRAGM, MATERIAL NITRILE/NYLON OR SILICONE/POLYESTER | CAT | EA |  |  |  |  | 2zAOHdDtW9 | R14 | 2021-07-15 15:25:23 | 2021-12-08 05:04:42
9913057347 | 37840 | GASKET,SPIRAL WOUND | 5330 | Stock | K85 | GEN | TMP | GASKET,SW: IOR;12IN;150;GR;316/316/CS | GASKET: SPIRAL WOUND, PIPE SIZE 12 IN, PRESSURE RATING 150 PSI, INNER RING MATERIAL STAINLESS STEEL 316, OUTER RING MATERIAL CARBON STEEL, FILLER MATERIAL GRAPHITE, WINDING MATERIAL STAINLESS STEEL 316, STYLE INNER AND OUTER RING, SHAPE ROUND, INDUSTRY STANDARD ASME B16.20 | CAT | EA |  |  |  |  | bursah | R11 | 2021-07-15 15:25:23 | 2021-11-05 17:31:18
9913057348 | 15951 | STUD-BOLT,ALL-THREAD | 5307 | TMP | K81 | GEN | TMP | STUDBOLT: 1-3/8-6UNC X 275MM;B7;BLK;NUT | STUD-BOLT: ALL-THREAD, DIAMETER 1-3/8 IN, LENGTH 275MM, THREADS 6 UNC, MATERIAL ALLOY STEEL, SPECIFICATION ASTM A193, GRADE B7, FINISH BLACK OXIDE, ADDITIONAL ITEMS C/W 2 HEX NUT ASTM A194-2H | QA | EA |  |  |  |  | akmal | R01 | 2021-07-16 04:17:23 | 2021-07-17 23:11:33
9913057349 | 03798 | FLANGE,PIPE | 4730 | Stock | K09 | GEN | TMP | FLANGE: BLIND;RTJ;3-1/8IN;3000PSI;A105 | FLANGE: PIPE, SIZE 3-1/8 IN, RATING 3000 PSI, FACE RING TYPE JOINT, MATERIAL CARBON STEEL, TYPE BLIND, SPECIFICATION ASTM A105, INDUSTRY STANDARD API 6A, NUMBER OF HOLE 8, BOLT HOLE DIAMETER 25MM | CAT | EA |  |  |  |  | akmal |  | 2021-07-15 15:25:23 | 2021-12-10 14:06:39
9913057350 | R2275 | VALVE,GATE | 0000 | Stock | K77 | GEN | TMP | VALVE,GATE: 3-1/8IN;RTJ | VALVE: GATE, SIZE 3-1/8 IN, CONNECTION RTJ FLANGE | RAW | EA |  |  |  |  | jayadi |  | 2021-07-15 15:25:23 | 2021-10-08 20:11:35
9913057351 | R2275 | VALVE,GATE | 0000 | TMP | TMP | GEN | TMP | VALVE,GATE: 12IN;900;WCC;RTJ;BB | VALVE: GATE, SIZE 12 IN, DESIGN RATING 900 PSI, CONNECTION RTJ FLANGE, BODY MATERIAL CAST STEEL ASTM A216-WCC, TRIM ASTM A216-WCC BONNET, SS 17-4 PH STEM, ASTM A105 + ENP SEAT, ASTM A216-WCB + ENP GATE & SEGMENT, PORT FULL, TYPE THRU CONDUIT EXPANDING GATE, OPERATED GEAR, SOFTGOODS GRAPHITE PACKING, STYLE BOLTED BONNET, SPECIAL FEATURES API 6D | CAT | EA |  |  |  |  | aa52LvePHS | R08 | 2021-07-15 15:25:23 | 2021-08-19 22:34:37
9913057352 | R2275 | VALVE,GATE | 0000 | Stock | K77 | GEN | TMP | VALVE,GATE: 3-1/8IN;2000;RTJ | VALVE: GATE, SIZE 3-1/8 IN, DESIGN RATING 2000 PSI, CONNECTION RTJ FLANGE | RAW | EA |  |  |  |  | jayadi |  | 2021-07-15 15:25:23 | 2021-10-08 20:11:43
9913057353 | R0158 | BEARING,ROLLER | 3110 | Stock | K58 | GEN | TMP | BEARING,RLR: TPR;65MM ID;32213J2Q | BEARING: ROLLER, TYPE TAPERED, ROW SINGLE, INSIDE DIAMETER 65MM, OUTSIDE DIAMETER 120MM, WIDTH 32.75MM, CAGE MATERIAL PRESSED STEEL, STYLE OPEN, BEARING CODE 32213J2Q | QA | EA |  |  |  |  | dzikri | R05 | 2021-07-15 15:25:23 | 2021-08-28 12:09:09
9913057354 | R0158 | BEARING,ROLLER | 3110 | Stock | K58 | GEN | TMP | BEARING,RLR: TPR;70MM ID;HR32314J | BEARING: ROLLER, TYPE TAPERED, ROW SINGLE, INSIDE DIAMETER 70MM, OUTSIDE DIAMETER 150MM, WIDTH 54MM, CAGE MATERIAL PRESSED STEEL, STYLE OPEN, BEARING CODE HR32314J | QA | EA |  |  |  |  | dzikri | R05 | 2021-07-15 15:25:23 | 2021-08-28 12:09:09
9913057355 | R0158 | BEARING,ROLLER | 3110 | Stock | K58 | GEN | TMP | BEARING,RLR: TPR;110MM ID;30222 | BEARING: ROLLER, TYPE TAPERED, ROW SINGLE, INSIDE DIAMETER 110MM, OUTSIDE DIAMETER 200MM, WIDTH 41MM, CAGE MATERIAL PRESSED STEEL, STYLE OPEN, BEARING CODE 30222 | QA | SET |  |  |  |  | dzikri | R05 | 2021-07-15 15:25:23 | 2021-08-25 13:21:45
9913057356 | R0557 | CONNECTOR | 0000 | TMP | TMP | GEN | TMP | CONNECTOR: | CONNECTOR: TYPE HOSE JOINTING, SIZE 1 IN FEMALE & MALE, NIPPLE HOSE FIT TO HOSE 1/2 IN, 5/8 IN, 3/4 IN, MATERIAL PVC | CAT | PC |  |  |  |  | bSXVchTrki | R14 | 2021-07-15 15:25:23 | 2021-12-08 00:38:56
9913057357 | R1109 | HOSE,WATER | 0000 | TMP | TMP | GEN | TMP | HOSE,WATER: 1/2IN | HOSE: WATER, SIZE 1/2 IN, LENGTH 20M, RATING 5 BAR, MATERIAL FLEXIBLE CLEAR NYLON REFORCED WITH TENSILE POLYESTER YARN | CAT | ROL |  |  |  |  | bursah | R11 | 2021-07-15 15:25:23 | 2021-11-20 17:56:50
9913057358 | R0019 | ADAPTER | 0000 | TMP | TMP | GEN | TMP | ADAPTER: | ADAPTER: TYPE FLANGE BREATHER ADAPTOR, INLET, SIZE 1 IN FEMALE NPT, MATERIAL BLACK OXIDE CS, USAGE DESIGN HYDRAULIC TANK | CAT | EA |  |  |  |  | bursah | R14 | 2021-07-15 15:25:23 | 2021-11-15 08:41:11
9913057359 | R0019 | ADAPTER | 0000 | TMP | TMP | GEN | TMP | ADAPTER: | ADAPTER: TYPE FLANGE BREATHER ADAPTOR, INLET, SIZE 1 IN FEMALE NPT, MATERIAL BLACK OXIDE CS, USAGE DESIGN HYDRAULIC TANK | CAT | EA |  |  |  |  | bursah | R14 | 2021-07-15 15:25:23 | 2021-11-15 08:38:45
9913057360 | R0696 | DESICCANT | 0000 | TMP | TMP | GEN | TMP | DESICCANT: | DESICCANT: TYPE BREATHER, SPECIAL FEATURES 1IN MNPT, 3 MICRON, DIA X LENGHT: 4 IN X 5 IN | CAT | EA |  |  |  |  | ZgH3cidbSh | R14 | 2021-07-15 15:25:23 | 2021-12-08 03:31:57
9913057361 | R1564 | PLUG,PIPE | 0000 | TMP | TMP | GEN | TMP | PLUG,PIPE: HEX;1IN;3000PSI;F316;MNPT | PLUG: PIPE, SIZE 1 IN, RATING 3000 PSI, MATERIAL STAINLESS STEEL 316, SPECIFICATION ASTM A182, GRADE F316, CONNECTION MALE NPT, HEAD HEXAGON, INDUSTRY STANDARD ASME B16.11 | QA | EA |  |  |  |  | jayadi | R04 | 2021-07-15 15:25:23 | 2021-08-24 08:26:07
9913057362 | 15951 | STUD-BOLT,ALL-THREAD | 5307 | TMP | K81 | GEN | TMP | STUDBOLT: 1/2-13UNC X 70MM;B8M;NUT | STUD-BOLT: ALL-THREAD, DIAMETER 1/2 IN, LENGTH 70MM, THREADS 13 UNC, MATERIAL STAINLESS STEEL 316L, SPECIFICATION ASTM A193, GRADE B8M, ADDITIONAL ITEMS C/W 2 HEX NUT ASTM A194-8M | QA | EA |  |  |  |  | akmal | R01 | 2021-07-16 05:06:21 | 2021-07-17 23:11:34
9913057363 | 03798 | FLANGE,PIPE | 4730 | Stock | K76 | GEN | TMP | FLANGE: SW;RF;1IN;150PSI;F316L | FLANGE: PIPE, SIZE 1 IN, RATING 150 PSI, FACE RAISED FACE, MATERIAL STAINLESS STEEL 316L, TYPE SOCKET WELD, SPECIFICATION ASTM A182, GRADE F316L, INDUSTRY STANDARD ASME B16.5, NUMBER OF HOLE 4, BOLT HOLE DIAMETER 16MM | QA | EA |  |  |  |  | akmal | R09 | 2021-07-15 15:25:23 | 2021-10-25 08:40:43
9913057364 | R2282 | VALVE,SOLENOID | 0000 | TMP | TMP | GEN | TMP | VALVE,SOLENOID: | VALVE: SOLENOID, SPECIAL FEATURES PTO AIR DIAPHRAGM, EQUIPMENT NAME FULLY HYDRAULIC TRUCK CRANE, EQUIPMENT TYPE/MODEL NK-200E-V, ADDITIONAL EQUIPMENT DATA CAPACITY 20 TON WITH DRIVEN MITSUBISHI K203, ENGINE 288397, MANUFACTURER KATO | CAT | SET |  |  |  |  | akmal | R12 | 2021-07-15 15:25:23 | 2021-09-24 23:01:17
9913057365 | R1201 | KIT | 0000 | TMP | TMP | GEN | TMP | KIT: | KIT: TYPE REPAIR PTO GEARBOX, CONTAINS A O-RING, CONTAINS B GASKET, CONTAINS C GEAR, CONTAINS D BEARING, EQUIPMENT NAME FULLY HYDRAULIC TRUCK CRANE, EQUIPMENT TYPE/MODEL NK-200E-V, ADDITIONAL EQUIPMENT DATA CAPACITY 20 TON WITH DRIVEN MITSUBISHI K203, ENGINE 288397, MANUFACTURER KATO | CAT | SET |  |  |  |  | akmal | R11 | 2021-07-15 15:25:23 | 2021-09-24 22:11:48
9913057366 | R0011 | ABSORBER,SHOCK | 0000 | TMP | TMP | GEN | TMP | ABSORBER,SHOCK: | ABSORBER: SHOCK, USAGE DESIGN SUNROOF WINDOW, EQUIPMENT NAME FULLY HYDRAULIC TRUCK CRANE, EQUIPMENT TYPE/MODEL NK-200E-V, ADDITIONAL EQUIPMENT DATA CAPACITY 20 TON WITH DRIVEN MITSUBISHI K203, ENGINE 288397, MANUFACTURER KATO | CAT | PC |  |  |  |  | akmal |  | 2021-07-15 15:25:23 | 2021-09-24 21:35:54
9913057367 | R0891 | FLANGE | 0000 | TMP | TMP | GEN | TMP | FLANGE: | FLANGE: MATERIAL STEEL JIS G3101, EQUIPMENT NAME FULLY HYDRAULIC TRUCK CRANE, EQUIPMENT TYPE/MODEL NK-200E-V, ADDITIONAL EQUIPMENT DATA CAPACITY 20 TON WITH DRIVEN MITSUBISHI K203, ENGINE 288397, MANUFACTURER KATO | CAT | PC |  |  |  |  | akmal | R13 | 2021-07-15 15:25:23 | 2021-09-24 23:10:10
9913057368 | R1201 | KIT | 0000 | TMP | TMP | GEN | TMP | KIT: | KIT: TYPE REPAIR AIR SOLENOID DIESEL ENGINE, CONTAINS A SEAL OIL, CONTAINS B O-RING, CONTAINS C GASKET, CONTAINS D SHAFT, CONTAINS E VALVE, EQUIPMENT NAME FULLY HYDRAULIC TRUCK CRANE, EQUIPMENT TYPE/MODEL NK-200E-V, ADDITIONAL EQUIPMENT DATA CAPACITY 20 TON WITH DRIVEN MITSUBISHI K203, ENGINE 288397, MANUFACTURER KATO | CAT | SET |  |  |  |  | akmal | R11 | 2021-07-15 15:25:23 | 2021-09-24 22:10:04
9913057369 | R1102 | HOSE,AIR | 0000 | TMP | TMP | GEN | TMP | HOSE,AIR: | HOSE: AIR, USAGE DESIGN COMPRESSED, EQUIPMENT NAME FULLY HYDRAULIC TRUCK CRANE, EQUIPMENT TYPE/MODEL NK-200E-V, ADDITIONAL EQUIPMENT DATA CAPACITY 20 TON WITH DRIVEN MITSUBISHI K203, ENGINE 288397, MANUFACTURER KATO | CAT | PC |  |  |  |  | akmal | R12 | 2021-07-15 15:25:23 | 2021-09-24 22:05:29
9913057370 | R1102 | HOSE,AIR | 0000 | TMP | TMP | GEN | TMP | HOSE,AIR: | HOSE: AIR, USAGE DESIGN CLUTCH MASTER, EQUIPMENT NAME FULLY HYDRAULIC TRUCK CRANE, EQUIPMENT TYPE/MODEL NK-200E-V, ADDITIONAL EQUIPMENT DATA CAPACITY 20 TON WITH DRIVEN MITSUBISHI K203, ENGINE 288397, MANUFACTURER KATO | CAT | PC |  |  |  |  | akmal | R12 | 2021-07-15 15:25:23 | 2021-09-24 21:54:26
9913057371 | R1841 | SENSOR | 0000 | TMP | TMP | GEN | TMP | SENSOR: | SENSOR: USAGE DESIGN FUEL FLOATING SENDER, EQUIPMENT NAME FULLY HYDRAULIC TRUCK CRANE, EQUIPMENT TYPE/MODEL NK-200E-V, ADDITIONAL EQUIPMENT DATA CAPACITY 20 TON WITH DRIVEN MITSUBISHI K203, ENGINE 288397, MANUFACTURER KATO | CAT | SET |  |  |  |  | akmal | R13 | 2021-07-15 15:25:23 | 2021-09-24 22:16:09
9913057372 | R1189 | JOINT,UNIVERSAL | 0000 | TMP | TMP | GEN | TMP | JOINT,UNIVERSAL: NK-200E-V | JOINT: UNIVERSAL, TYPE GMB CROSS, SPECIAL FEATURES C/W NIPPLE GREASE, EQUIPMENT NAME FULLY HYDRAULIC TRUCK CRANE, EQUIPMENT TYPE/MODEL NK-200E-V, ADDITIONAL EQUIPMENT DATA CAPACITY 20 TON WITH DRIVEN MITSUBISHI K203, ENGINE 288397, MANUFACTURER KATO | CAT | PC |  |  |  |  | akmal | R13 | 2021-07-15 15:25:23 | 2021-09-24 23:07:47
9913057373 | R2282 | VALVE,SOLENOID | 0000 | TMP | TMP | GEN | TMP | VALVE,SOLENOID: | VALVE: SOLENOID, EQUIPMENT NAME FULLY HYDRAULIC TRUCK CRANE, EQUIPMENT TYPE/MODEL NK-200E-V, ADDITIONAL EQUIPMENT DATA CAPACITY 20 TON WITH DRIVEN MITSUBISHI K203, ENGINE 288397, MANUFACTURER KATO | CAT | SET |  |  |  |  | akmal | R12 | 2021-07-15 15:25:23 | 2021-09-24 23:03:22
9913057374 | R1702 | RELAY | 0000 | TMP | TMP | GEN | TMP | RELAY: SOLENOID VLV;CRANE;NK-200E-V | RELAY: TYPE SOLENOID VALVE, EQUIPMENT NAME FULLY HYDRAULIC TRUCK CRANE, EQUIPMENT TYPE/MODEL NK-200E-V, ADDITIONAL EQUIPMENT DATA CAPACITY 20 TON WITH DRIVEN MITSUBISHI K203, ENGINE 288397, MANUFACTURER KATO | QA | SET |  |  |  |  | akmal | R09 | 2021-07-15 15:25:23 | 2021-11-14 21:01:12
9913057375 | R1102 | HOSE,AIR | 0000 | TMP | TMP | GEN | TMP | HOSE,AIR: | HOSE: AIR, USAGE DESIGN DIAPHRAGM SOLENOID, EQUIPMENT NAME FULLY HYDRAULIC TRUCK CRANE, EQUIPMENT TYPE/MODEL NK-200E-V, ADDITIONAL EQUIPMENT DATA CAPACITY 20 TON WITH DRIVEN MITSUBISHI K203, ENGINE 288397, MANUFACTURER KATO | CAT | PC |  |  |  |  | akmal | R12 | 2021-07-15 15:25:23 | 2021-09-24 22:02:56
9913057376 | R1702 | RELAY | 0000 | TMP | TMP | GEN | TMP | RELAY: | RELAY: TYPE TRANSFORMER POWER PROTECTION BECKWITH , ACTION THREE WINDING PHASE DIFFERENTIAL, COIL VOLTAGE 110/125/220/250 VDC OR 110/230/240 VAC | CAT | UN |  |  |  |  | qeXzd9NC4t | R15 | 2021-07-15 15:25:23 | 2021-12-08 12:24:21
9913057377 | R1702 | RELAY | 0000 | TMP | TMP | GEN | TMP | RELAY: | RELAY: TYPE PROTECTION BECKWITH, MANUFACTURER BECKWITH, MANUFACTURER REFERENCE M-3311A-S2545H0B1THCH10 | CAT | UN |  |  |  |  | bSXVchTrki | R15 | 2021-07-15 15:25:23 | 2021-12-08 12:19:44
9913057378 | R2192 | TRANSFORMER,INSTRUMENT | 0000 | TMP | TMP | GEN | TMP | TRANSFORMER: CT;150/5A;12KV;10VA/CL1 | TRANSFORMER: INSTRUMENT, TYPE CURRENT, CURRENT RATIO 150/5A, VOLTAGE 12KV, LOCATION INDOOR, OUTPUT RATING 10VA CLASS 1, SPECIAL FEATURES INSULATION LEVEL 12/42/75KV, 2 CORE | QA | EA |  |  |  |  | aa52LvePHS | R10 | 2021-07-15 15:25:23 | 2021-11-15 20:42:31
9913057379 | R2192 | TRANSFORMER,INSTRUMENT | 0000 | TMP | TMP | GEN | TMP | TRANSFORMER: CT;1250/5A;12KV;10VA/CL0.5 | TRANSFORMER: INSTRUMENT, TYPE CURRENT, CURRENT RATIO 1250/5A, VOLTAGE 12KV, LOCATION INDOOR, OUTPUT RATING 10VA CLASS 0.5, SPECIAL FEATURES INSULATION LEVEL 12/42/75KV, 1 CORE | QA | EA |  |  |  |  | aa52LvePHS | R10 | 2021-07-15 15:25:23 | 2021-11-15 20:40:44
9913057380 | R2192 | TRANSFORMER,INSTRUMENT | 0000 | TMP | TMP | GEN | TMP | TRANSFORMER: CT;600/5A;12KV;10VA/CL1 | TRANSFORMER: INSTRUMENT, TYPE CURRENT, CURRENT RATIO 600/5A, VOLTAGE 12KV, LOCATION INDOOR, OUTPUT RATING 10VA CLASS 1, SPECIAL FEATURES INSULATION LEVEL 12/42/75KV, 2 CORE | QA | EA |  |  |  |  | aa52LvePHS | R10 | 2021-07-15 15:25:23 | 2021-11-15 20:38:19
9913057381 | R2192 | TRANSFORMER,INSTRUMENT | 0000 | TMP | TMP | GEN | TMP | TRANSFORMER: CT;200/5A;12KV;10VA/CL1 | TRANSFORMER: INSTRUMENT, TYPE CURRENT, CURRENT RATIO 200/5A, VOLTAGE 12KV, LOCATION INDOOR, OUTPUT RATING 10VA CLASS 1, SPECIAL FEATURES INSULATION LEVEL 12/42/75KV, 2 CORE | QA | EA |  |  |  |  | aa52LvePHS | R10 | 2021-07-15 15:25:23 | 2021-11-22 11:00:16
9913057382 | R2192 | TRANSFORMER,INSTRUMENT | 0000 | TMP | TMP | GEN | TMP | TRANSFORMER: | TRANSFORMER: INSTRUMENT, TYPE KRED 12A2, CURRENT RATIO 6300/110, LOCATION INDOOR, OUTPUT RATING 50VA CLASS 0.5, USAGE DESIGN MEASURING UNIT | CAT | UN |  |  |  |  | OK8cGFT5ze | R15 | 2021-07-15 15:25:23 | 2021-12-08 18:05:38
9913057383 | R2192 | TRANSFORMER,INSTRUMENT | 0000 | TMP | TMP | GEN | TMP | TRANSFORMER: CT;25/1A;0.72KV;5VA/CL1 | TRANSFORMER: INSTRUMENT, TYPE CURRENT, CURRENT RATIO 25/1A, VOLTAGE 0.72KV, LOCATION INDOOR, OUTPUT RATING 5VA CLASS 1, SPECIAL FEATURES INSULATION LEVEL 0.72/3KV, SHORT TIME CURRENT 80A-1SEC, FREQUENCY 50/60HZ | QA | EA |  |  |  |  | aa52LvePHS | R10 | 2021-07-15 15:25:23 | 2021-11-22 10:41:33
9913057384 | R2190 | TRANSFORMER | 0000 | TMP | TMP | GEN | TMP | TRANSFORMER: | TRANSFORMER: TYPE POTENSIAL, KVA RATING 100VA, PRIMARY VOLTAGE 400VAC, SECONDARY VOLTAGE 110VAC, FREQUENCY 50HZ, PHASE 1, SPECIAL FEATURES CLASS 1 | CAT | UN |  |  |  |  | akmal | R15 | 2021-07-15 15:25:23 | 2021-12-07 03:12:43
9913057385 | R1265 | LIGHT,INDICATING | 0000 | TMP | TMP | GEN | TMP | LIGHT,INDICATING: | LIGHT: INDICATING, TYPE PILOT, VOLTAGE 110 TO 130VAC, COLOR RED, SPECIAL FEATURES C/W HOUSING | CAT | SET |  |  |  |  | akmal | R15 | 2021-07-15 15:25:23 | 2021-12-06 16:45:29
9913057386 | R1265 | LIGHT,INDICATING | 0000 | TMP | TMP | GEN | TMP | LIGHT,INDICATING: | LIGHT: INDICATING, VOLTAGE 110 TO 130VDC, COLOR GREEN, CONNECTION SCREW, SPECIAL FEATURES DSFN + MULTILED | CAT | EA |  |  |  |  | akmal | R13 | 2021-07-15 15:25:23 | 2021-11-30 20:21:01
9913057387 | R1265 | LIGHT,INDICATING | 0000 | TMP | TMP | GEN | TMP | LIGHT,INDICATING: | LIGHT: INDICATING, TYPE PILOT, VOLTAGE 110 TO 130VDC, COLOR WHITE, SPECIAL FEATURES C/W HOUSING BAYONET | CAT | SET |  |  |  |  | akmal | R15 | 2021-07-15 15:25:23 | 2021-12-06 16:47:37
9913057388 | R1265 | LIGHT,INDICATING | 0000 | TMP | TMP | GEN | TMP | LIGHT,INDICATING: | LIGHT: INDICATING, TYPE COMPLETE LIGHT BODY, VOLTAGE 110/120VAC, COLOR BLUE, CONNECTION SCREW, SPECIAL FEATURES WITH INTEGRAL LED, 22MM DIA | CAT | SET |  |  |  |  | syaiful | R13 | 2021-07-15 15:25:23 | 2021-11-30 09:32:44
9913057389 | R1265 | LIGHT,INDICATING | 0000 | TMP | TMP | GEN | TMP | LIGHT,INDICATING: | LIGHT: INDICATING, TYPE PILOT LIGHT WITH INTEGRAL LED, VOLTAGE 48 TO 120VAC, COLOR ORANGE, CONNECTION SCREW, SPECIAL FEATURES 22MM DIA | CAT | SET |  |  |  |  | syaiful | R13 | 2021-07-15 15:25:23 | 2021-11-30 09:39:20
9913057390 | R1265 | LIGHT,INDICATING | 0000 | TMP | TMP | GEN | TMP | LIGHT,INDICATING: | LIGHT: INDICATING, TYPE PILOT, VOLTAGE 110 TO 120VAC, COLOR RED, MOUNT PANEL, CONNECTION SCREW CLAMP, SPECIAL FEATURES C/W LED SUPPRESSOR ZBZVG | CAT | SET |  |  |  |  | akmal | R15 | 2021-07-15 15:25:23 | 2021-12-06 16:34:57
9913057391 | R1265 | LIGHT,INDICATING | 0000 | TMP | TMP | GEN | TMP | LIGHT,INDICATING: | LIGHT: INDICATING, TYPE LED, VOLTAGE 220 TO 240VAC, COLOR BLUE, MOUNT PANEL, CONNECTION SCREW CLAMP, SPECIAL FEATURES C/W LED SUPPRESSOR ZBZVM | CAT | PC |  |  |  |  | akmal | R15 | 2021-07-15 15:25:23 | 2021-12-06 16:24:29
9913057392 | R2085 | SWITCH,PUSHBUTTON | 0000 | TMP | TMP | GEN | TMP | SWITCH,PUSHBUTTON: | SWITCH: PUSHBUTTON, DESIGNATION NON-ILLUMINATED, STYLE FLUSH BUTTON, ELECTRICAL RATING 600VAC/DC, OPERATOR SPRING RETURN, CONTACT ARRANGEMENT 1NO, COLOR BLACK, MOUNT PANEL, SPECIAL FEATURES 22MM DIA | CAT | UN |  |  |  |  | syaiful | R13 | 2021-07-15 15:25:23 | 2021-11-15 14:31:35
9913057393 | R2085 | SWITCH,PUSHBUTTON | 0000 | TMP | TMP | GEN | TMP | SWITCH,PUSHBUTTON: | SWITCH: PUSHBUTTON, DESIGNATION NON-ILLUMINATED, STYLE FLUSH BUTTON, ELECTRICAL RATING 600VAC/DC, OPERATOR SPRING RETURN, CONTACT ARRANGEMENT 1NO, COLOR GREEN, MOUNT PANEL, SPECIAL FEATURES 22MM DIA | CAT | UN |  |  |  |  | syaiful | R13 | 2021-07-15 15:25:23 | 2021-11-15 14:33:53
9913057394 | R2085 | SWITCH,PUSHBUTTON | 0000 | TMP | TMP | GEN | TMP | SWITCH,PUSHBUTTON: | SWITCH: PUSHBUTTON, DESIGNATION NON-ILLUMINATED, STYLE FLUSH BUTTON, ELECTRICAL RATING 600VAC/DC, OPERATOR SPRING RETURN, CONTACT ARRANGEMENT 1NC, COLOR RED, MOUNT PANEL, SPECIAL FEATURES 22MM DIA | CAT | UN |  |  |  |  | syaiful | R13 | 2021-07-15 15:25:23 | 2021-11-15 14:35:15
9913057395 | R0346 | CABLE | 0000 | TMP | TMP | GEN | TMP | CABLE: | CABLE: TYPE DB9 MALE-DB9 FEMALE, SIZE LENGTH 30M, MATERIAL PVC, MANUFACTURER BELDEN | CAT | AY |  |  |  |  | bSXVchTrki | R15 | 2021-07-15 15:25:23 | 2021-12-08 12:22:43
9913057396 | 0374A | CABLE,ELECTRICAL | 6145 | TMP | TMP | GEN | TMP | CABLE: NYAF;1CX95MM2;450/750V;CU/PVC;BK | CABLE: ELECTRICAL, TYPE NYAF, NUMBER OF CORES 1 CORE, CONDUCTOR SIZE 95MM2, CONDUCTOR MATERIAL COPPER, VOLTAGE RATING 450/750V, INSULATION MATERIAL PVC, COLOUR BLACK, SPECIFICATION/STD DATA SPLN 42-3/SNI 04-6629/IEC 60227-3 | QA | M | NON FABRICATION | NON BOM | NON CRITICAL |  | akmal | R04 | 2021-07-15 15:25:23 | 2021-07-21 22:59:43
9913057397 | 0374A | CABLE,ELECTRICAL | 6145 | TMP | TMP | GEN | TMP | CABLE: NYAF;1CX95MM2;450/750V;CU/PVC;RD | CABLE: ELECTRICAL, TYPE NYAF, NUMBER OF CORES 1 CORE, CONDUCTOR SIZE 95MM2, CONDUCTOR MATERIAL COPPER, VOLTAGE RATING 450/750V, INSULATION MATERIAL PVC, COLOUR RED, SPECIFICATION/STD DATA SPLN 42-3/SNI 04-6629/IEC 60227-3 | QA | M | NON FABRICATION | NON BOM | NON CRITICAL |  | akmal | R04 | 2021-07-15 15:25:23 | 2021-07-21 22:59:58
9913057398 | R0346 | CABLE | 0000 | TMP | TMP | GEN | TMP | CABLE: | CABLE: TYPE RJ45, SIZE LENGTH 1M, MANUFACTURER TRV00810 | CAT | SET |  |  |  |  | bSXVchTrki | R14 | 2021-07-15 15:25:23 | 2021-12-08 00:42:29
9913057399 | R0346 | CABLE | 0000 | TMP | TMP | GEN | TMP | CABLE: | CABLE: TYPE RJ-45, SIZE 1M LENGTH, MANUFACTURER SCHNEIDER, MANUFACTURER REFERENCE VW3A8306R10 | CAT | EA |  |  |  |  | bSXVchTrki | R15 | 2021-07-15 15:25:23 | 2021-12-08 08:48:36
9913057400 | R1045 | HARNESS | 0000 | TMP | TMP | GEN | TMP | HARNESS: CHARGING & REMOTE BATTERY;100FT | HARNESS: TYPE CHARGING AND REMOTE BATTERY, SIZE 100 FT LG, SPECIAL FEATURES FOR STATIONARY UPS BATTERIES, C/W 3 EA RING ASSEMBLY, 2 EA FUSE 3/4 A (0W 2237), 38 EA FUSE 5A (0W2015), 38 EA TAB WASHERS, 5 EA MALE FASTON CONNECTORS, 38 EA FEMALE FASTON CONNECTORS | QA | EA |  |  |  |  | jayadi | R13 | 2021-07-15 15:25:23 | 2021-11-04 16:52:43
9913057401 | R1841 | SENSOR | 0000 | TMP | TMP | GEN | TMP | SENSOR: | SENSOR: SPECIAL FEATURES BATTERY AND AMBIENT TEMPERATURE SENSOR ASSEMBLY, PART FOR BMS APC | CAT | EA |  |  |  |  | qeXzd9NC4t | R14 | 2021-07-15 15:25:23 | 2021-12-08 02:25:34
9913057402 | R1841 | SENSOR | 0000 | TMP | TMP | GEN | TMP | SENSOR: | SENSOR: TYPE HALL EFFECT CURRENT, RANGE 0 TO 1000A, USAGE DESIGN BMS | CAT | EA |  |  |  |  | akmal | R15 | 2021-07-15 15:25:23 | 2021-12-06 17:00:30
9913057403 | R0049 | AMMETER | 0000 | TMP | TMP | GEN | TMP | AMMETER: | AMMETER: STYLE PANEL MOUNT, RANGE 150/5A, 0-150(450)A, READOUT ANALOG | CAT | EA |  |  |  |  | akmal | R11 | 2021-07-15 15:25:23 | 2021-11-08 21:08:53
9913057404 | R0049 | AMMETER | 0000 | TMP | TMP | GEN | TMP | AMMETER: | AMMETER: STYLE PANEL MOUNT, RANGE 1.25KA/5A, 0-1.25(3.75)KA, READOUT ANALOG | CAT | EA |  |  |  |  | akmal | R11 | 2021-07-15 15:25:23 | 2021-11-08 21:46:20
9913057405 | R0049 | AMMETER | 0000 | TMP | TMP | GEN | TMP | AMMETER: | AMMETER: STYLE PANEL MOUNT, RANGE 600/5A, 0-600(800)A, READOUT ANALOG | CAT | EA |  |  |  |  | akmal | R11 | 2021-07-15 15:25:23 | 2021-11-08 22:49:56
9913057406 | R2264 | UNIT | 0000 | TMP | TMP | GEN | TMP | UNIT: | UNIT: TYPE 6.0P, SPECIAL FEATURES MICROLOGIC CONTROL UNIT C/W BC CARD | CAT | EA |  |  |  |  | 8r6B1NWKgK | R15 | 2021-07-15 15:25:23 | 2021-12-08 13:54:16
9913057407 | R0049 | AMMETER | 0000 | TMP | TMP | GEN | TMP | AMMETER: | AMMETER: STYLE PANEL MOUNT, RANGE 200/5A, 0-200(600)A, READOUT ANALOG | CAT | PC |  |  |  |  | akmal | R11 | 2021-07-15 15:25:23 | 2021-11-08 21:59:37
9913057408 | R0557 | CONNECTOR | 0000 | TMP | TMP | GEN | TMP | CONNECTOR: | CONNECTOR: TYPE COMMUNICATIONS, SPECIAL FEATURES STACKING CONNECTOR, USAGE DESIGN IFM COM INTERFACE | CAT | PC |  |  |  |  | ZgH3cidbSh | R15 | 2021-07-15 15:25:23 | 2021-12-08 06:27:07
9913057409 | R1066 | HEATER | 0000 | TMP | TMP | GEN | TMP | HEATER: | HEATER: TYPE SPACE, G-HEATER, LONG BEND, RATING 230VAC, 150W, 50HZ | CAT | UN |  |  |  |  | syaiful | R15 | 2021-07-15 15:25:23 | 2021-12-07 01:31:53
9913057410 | R0226 | BLOCK,TERMINAL | 0000 | TMP | TMP | GEN | TMP | BLOCK,TERMINAL: | BLOCK: TERMINAL, VOLTAGE 400VAC, AMPERAGE 41A, TERMINAL SCREW, WIRE SIZE 0.5 TO 10MM2, SPECIAL FEATURES TEST DISCONNECT | CAT | PC |  |  |  |  | syaiful | R15 | 2021-07-15 15:25:23 | 2021-12-07 00:02:00
9913057411 | R0293 | BREAKER,CIRCUIT | 0000 | TMP | TMP | GEN | TMP | BREAKER: MCB;2P;1A;380-415V;70KA | BREAKER: CIRCUIT, TYPE MINIATURE (MCB), VOLTAGE 380 TO 415VAC, POLE 2 POLE, AMPERAGE 1A, INTERRUPT CAPACITY 70KA, FREQUENCY 50/60HZ, CIRCUIT PROTECTION TYPE MOTOR CIRCUIT PROTECTION, TERMINAL DATA SCREW CLAMP, STANDARDS IEC/EN 60947-2 | QA | EA |  |  |  |  | dzikri | R06 | 2021-07-15 15:25:23 | 2021-09-04 22:22:28
9913057412 | R0293 | BREAKER,CIRCUIT | 0000 | TMP | TMP | GEN | TMP | BREAKER: MCB;2P;1A;500V;6KA | BREAKER: CIRCUIT, TYPE MINIATURE (MCB), VOLTAGE 500VDC, POLE 2 POLE, AMPERAGE 1A, INTERRUPT CAPACITY 6KA, FREQUENCY 50/60HZ, CIRCUIT PROTECTION TYPE MOTOR CIRCUIT PROTECTION, TERMINAL DATA SCREW CLAMP, STANDARDS IEC/EN 60947-2 | QA1 | UN |  |  |  |  | dzikri | R06 | 2021-07-15 15:25:23 | 2021-11-12 10:24:25
9913057413 | R1034 | HANDLE | 0000 | TMP | TMP | GEN | TMP | HANDLE: | HANDLE: TYPE EXTENDED ROTARY, SPECIAL FEATURES BLACK, IP54, W/O TRIP INDICATION, USAGE DESIGN GV2L-GV2P | CAT | UN |  |  |  |  | akmal | R15 | 2021-07-15 15:25:23 | 2021-12-07 02:27:13
9913057414 | R0570 | CONTACT | 0000 | TMP | TMP | GEN | TMP | CONTACT: | CONTACT: TYPE AUXILLIARY, SPECIAL FEATURES 1 NO/1 NC, USAGE DESIGN INSTANTANEOUS, AND FAULT SIGNALLING CONTACT, MANUFACTURER SCHNEIDER, MANUFACTURER REFERENCE GVAD1010 | CAT | UN |  |  |  |  | bursah | R15 | 2021-07-15 15:25:23 | 2021-12-07 00:18:53
9913057415 | R0293 | BREAKER,CIRCUIT | 0000 | Stock | K67 | GEN | TMP | BREAKER: 3P;25A;400-415V;50KA | BREAKER: CIRCUIT, TYPE CIRCUIT PROTECTOR, VOLTAGE 400 TO 415VAC, POLE 3 POLE, AMPERAGE 25A, INTERRUPT CAPACITY 50KA, FREQUENCY 50/60HZ, CIRCUIT PROTECTION TYPE MOTOR CIRCUIT PROTECTION, TERMINAL DATA SCREW CLAMP, STANDARDS IEC/EN 60947-2, SPECIAL FEATURES MOTOR POWER 9KW | QA1 | EA | NON FABRICATION | NON BOM | NON CRITICAL |  | dzikri | R09 | 2021-07-15 15:25:23 | 2021-11-11 01:24:47
9913057416 | R0573 | CONTACTOR,MOTOR | 0000 | TMP | TMP | GEN | TMP | CONTACTOR: 110V;38A;220-690V;9-18.5KW;3P | CONTACTOR: MOTOR, TYPE MAGNETIC, NON-REVERSING, NEMA/IEC IEC 60947-4-1, LINE VOLTAGE 220 TO 690VAC, COIL VOLTAGE 110VAC, AMPERAGE 38A, POLE 3, ENCLOSURE IP20, POWER RATING 9 TO 18.5KW, CONTACT DATA 1NO/1NC, MOUNTING DATA DIN RAIL | QA1 | EA |  |  |  |  | syaiful | R07 | 2021-07-15 15:25:23 | 2021-09-07 21:26:14
9913057417 | R0223 | BLOCK,CONTACT | 0000 | TMP | TMP | GEN | TMP | BLOCK,CONTACT: AUX;10A;660V;2NO-2NC | BLOCK: CONTACT, TYPE AUXILIARY, ELECTRICAL RATING 660VAC, AMPERAGE 10A, TERMINAL SCREW, CONTACT ARRANGEMENT 2NO-2NC, SPECIAL FEATURES FRONT MOUNTING, USAGE DESIGN LC1D/LP1D/CA2D/CA3D CONTACTOR | QA | EA |  |  |  |  | akmal | R07 | 2021-07-15 15:25:23 | 2021-11-03 22:16:07
9913057418 | R2066 | SUPPRESSOR | 0000 | TMP | TMP | GEN | TMP | SUPPRESSOR: | SUPPRESSOR: RATING 110 TO 250VAC, SPECIAL FEATURES R/C TRANSIENT | CAT | UN |  |  |  |  | akmal | R15 | 2021-07-15 15:25:23 | 2021-12-07 03:22:15
9913057419 | R1702 | RELAY | 0000 | TMP | TMP | GEN | TMP | RELAY: 6A | RELAY: TYPE PLUG-IN, CONTACT RATING 6A, CONTACT 4 C/O, COIL VOLTAGE 120VAC, MANUFACTURER SCHNEIDER ELECTRIC | CAT | UN |  |  |  |  | dadan | R15 | 2021-07-15 15:25:23 | 2021-12-06 19:34:41
9913057420 | R1352 | MODULE | 0000 | Stock | K60 | GEN | TMP | MODULE: | MODULE: TYPE R/C CIRCUIT, INPUT 110-240 VAC, USAGE DESIGN RPZ/RXZ SOCKETS | CAT | UN |  |  |  |  | bursah | R14 | 2021-07-15 15:25:23 | 2021-12-07 13:36:30
9913057421 | R1082 | HOLDER,FUSE | 0000 | TMP | TMP | GEN | TMP | HOLDER,FUSE: | HOLDER: FUSE, FUSE STYLE G, AMPERAGE 1A GG, VOLTAGE 400/500V, FUSE SIZE 10.3 X 38 MM, SPECIAL FEATURES 2 POLE, CMS102 | CAT | SET |  |  |  |  | ZgH3cidbSh | R14 | 2021-07-15 15:25:23 | 2021-12-08 03:39:38
9913057422 | R0577 | CONTROLLER | 0000 | TMP | TMP | GEN | TMP | CONTROLLER: | CONTROLLER: TYPE LTM, SPECIAL FEATURES 1.35 - 27A, 24VDC, MOTOR MANAGEMENT CONTROLLER WITH MODBUS | CAT | UN |  |  |  |  | ZgH3cidbSh | R15 | 2021-07-15 15:25:23 | 2021-12-08 06:32:21
9913057423 | R2087 | SWITCH,SELECTOR | 0000 | TMP | TMP | GEN | TMP | SWITCH,SELECTOR: | SWITCH: SELECTOR, OPERATOR STAY PUT, CONTACT ARRANGEMENT 1NO-1NC, POSITION 2, SPECIAL FEATURES BLACK COLOR, ADDITIONAL EQUIPMENT DATA COMPLETE SELECTOR SWITCH, MANUFACTURER SCHNEIDER ELECTRIC | CAT | UN |  |  |  |  | dadan | R15 | 2021-07-15 15:25:23 | 2021-12-06 19:40:28
9913057424 | R0049 | AMMETER | 0000 | TMP | TMP | GEN | TMP | AMMETER: | AMMETER: STYLE PANEL MOUNT, RANGE 0 TO 25/1A, READOUT ANALOG, SPECIAL FEATURES 90DEG, CLASS 1.5, 48 X 48MM | CAT | UN |  |  |  |  | akmal | R15 | 2021-07-15 15:25:23 | 2021-12-07 02:34:13
9913057425 | R2074 | SWITCH | 0000 | TMP | TMP | GEN | TMP | SWITCH: | SWITCH: TYPE MICRO, 3 POSITION, SPECIAL FEATURES 1 COS, USAGE DESIGN DRAWER SEPARATOR | CAT | UN |  |  |  |  | syaiful | R15 | 2021-07-15 15:25:23 | 2021-12-06 23:35:16
9913057426 | R1352 | MODULE | 0000 | Stock | K60 | GEN | TMP | MODULE: | MODULE: TYPE BREAKER, OUTPUT 24VDC, SPECIAL FEATURES LV434205 | CAT | UN |  |  |  |  | bSXVchTrki | R14 | 2021-07-15 15:25:23 | 2021-12-08 00:44:35
9913057427 | R0591 | CORD,COMMUNICATION | 0000 | Stock | K68 | GEN | TMP | CORD,COMM: | CORD: COMMUNICATION, TYPE NSX, LENGTH 1.3M, CONNECTORS RJ45, SPECIAL FEATURES NETWORK CABLE, MANUFACTURER SCHNEIDER ELECTRIC | CAT | SET |  |  |  |  | dadan | R15 | 2021-07-15 15:25:23 | 2021-12-06 20:06:58
9913057428 | R0575 | CONTROL | 0000 | TMP | TMP | GEN | TMP | CONTROL: | CONTROL: TYPE MICROLOGIC , RATING 100A, SPECIAL FEATURES 6.2E, 3P3D | CAT | UN |  |  |  |  | akmal | R15 | 2021-07-15 15:25:23 | 2021-12-07 02:24:28
9913057429 | R1869 | SHIELD | 0000 | TMP | TMP | GEN | TMP | SHIELD: | SHIELD: TYPE SHORT TERMINAL, USAGE DESIGN NSX100/250, 3P | CAT | UN |  |  |  |  | akmal | R15 | 2021-07-15 15:25:23 | 2021-12-06 17:04:56
9913057430 | R1869 | SHIELD | 0000 | TMP | TMP | GEN | TMP | SHIELD: | SHIELD: TYPE LONG TERMINAL, SIZE 35MM PITCH, USAGE DESIGN COMPACT NSX100/250, 3P | CAT | UN |  |  |  |  | akmal | R15 | 2021-07-15 15:25:23 | 2021-12-06 17:04:05
9913057431 | R0293 | BREAKER,CIRCUIT | 0000 | Stock | K67 | GEN | TMP | BREAKER: MCB;3P;100A;690V | BREAKER: CIRCUIT, TYPE MINIATURE (MCB), VOLTAGE 690VAC, POLE 3 POLE, AMPERAGE 100A, INTERRUPT CAPACITY 8KV, FREQUENCY 50/60HZ, CIRCUIT PROTECTION TYPE THERMAL MAGNETIC, TERMINAL DATA SCREW CLAMP, STANDARDS EN/IEC 60947 | CAT | UN | FABRICATION | NON BOM | NON CRITICAL |  | bursah | R13 | 2021-07-15 15:25:23 | 2021-11-30 20:05:20
9913057432 | R1705 | RELEASE | 0000 | TMP | TMP | GEN | TMP | RELEASE: | RELEASE: TYPE UNDER VOLTAGE (MN), SPECIAL FEATURES 220/240VAC, 50/60HZ | CAT | UN |  |  |  |  | syaiful | R15 | 2021-07-15 15:25:23 | 2021-12-06 23:20:22
9913057433 | R1082 | HOLDER,FUSE | 0000 | TMP | TMP | GEN | TMP | HOLDER,FUSE: | HOLDER: FUSE, FUSE STYLE GLASS CARTRIDGE, AMPERAGE 10 TO 25A, VOLTAGE 500VAC, FUSE SIZE 10MM DIA X 38MM LG, MOUNT CLIP-ON DIN RAIL, SPECIAL FEATURES STI, C/W FUSE 10A GL/GG | CAT | PC |  |  |  |  | dadan | R15 | 2021-07-15 15:25:23 | 2021-12-06 19:46:49
9913057434 | R1082 | HOLDER,FUSE | 0000 | TMP | TMP | GEN | TMP | HOLDER,FUSE: | HOLDER: FUSE, FUSE STYLE GLASS CARTRIDGE, AMPERAGE 2 TO 25A, VOLTAGE 500VAC, FUSE SIZE 10MM DIA X 38MM LG, MOUNT CLIP-ON DIN RAIL, SPECIAL FEATURES 1 POLE, C/W FUSE 2A GL/GG, STI | CAT | PC |  |  |  |  | dadan | R15 | 2021-07-15 15:25:23 | 2021-12-06 19:54:26
9913057435 | R1265 | LIGHT,INDICATING | 0000 | TMP | TMP | GEN | TMP | LIGHT,INDICATING: | LIGHT: INDICATING, TYPE PILOT, VOLTAGE 230 TO 240VAC, COLOR ORANGE, MOUNT PANEL, SPECIAL FEATURES C/W LED SUPPRESSOR ZBZVM | CAT | EA |  |  |  |  | akmal | R11 | 2021-07-15 15:25:23 | 2021-11-24 20:09:51
9913057436 | R1265 | LIGHT,INDICATING | 0000 | TMP | TMP | GEN | TMP | LIGHT,INDICATING: | LIGHT: INDICATING, TYPE PILOT LED, VOLTAGE 230 TO 240VAC, COLOR RED, MOUNT PANEL, SPECIAL FEATURES C/W LED SUPPRESSOR ZBZVM | CAT | PC |  |  |  |  | akmal | R11 | 2021-07-15 15:25:23 | 2021-11-24 19:34:52
9913057437 | R0293 | BREAKER,CIRCUIT | 0000 | Stock | K67 | GEN | TMP | BREAKER: MCB;2P;5A;500V;6KA | BREAKER: CIRCUIT, TYPE MINIATURE (MCB), VOLTAGE 500VDC, POLE 2 POLE, AMPERAGE 5A, INTERRUPT CAPACITY 6KA, FREQUENCY 50/60HZ, CIRCUIT PROTECTION TYPE MOTOR CIRCUIT PROTECTION, TERMINAL DATA SCREW CLAMP, STANDARDS IEC/EN 60947-2 | QA1 | UN |  |  |  |  | dzikri | R10 | 2021-07-15 15:25:23 | 2021-11-12 10:22:14
9913057438 | R0293 | BREAKER,CIRCUIT | 0000 | TMP | TMP | GEN | TMP | BREAKER: MCB;1P;4A;500V;10KA | BREAKER: CIRCUIT, TYPE MINIATURE (MCB), VOLTAGE 500VDC, POLE 1 POLE, AMPERAGE 4A, INTERRUPT CAPACITY 10KA, FREQUENCY 50/60HZ, CIRCUIT PROTECTION TYPE MOTOR CIRCUIT PROTECTION, TERMINAL DATA SCREW CLAMP, STANDARDS IEC 60947/UL 1707 | QA | SET |  |  |  |  | dzikri | R06 | 2021-07-15 15:25:23 | 2021-09-05 13:50:26
9913057439 | R0557 | CONNECTOR | 0000 | TMP | TMP | GEN | TMP | CONNECTOR: | CONNECTOR: TYPE PLUG, MANUFACTURER REFERENCE 1778014 | CAT | PC |  |  |  |  | bSXVchTrki | R14 | 2021-07-15 15:25:23 | 2021-12-08 00:47:00
9913057440 | R1596 | POWER SUPPLY | 0000 | TMP | TMP | GEN | TMP | POWER SUPPLY: | POWER SUPPLY: INPUT RATING 110 TO 120VAC (L-N), OUTPUT VOLTAGE 200 TO 500 VAC (L-L), OUTPUT AMPERAGE 5A | CAT | UN |  |  |  |  | akmal | R15 | 2021-07-15 15:25:23 | 2021-12-06 16:53:40
9913057441 | R2138 | TERMINAL | 0000 | TMP | TMP | GEN | TMP | TERMINAL: | TERMINAL: TYPE ULP LINE TERMINATION, MANUFACTURER SCHNEIDER, MANUFACTURER REFERENCE TRV00880 | CAT | EA |  |  |  |  | efGpWpprGQ | R15 | 2021-07-15 15:25:23 | 2021-12-09 03:30:08
9913057442 | R0049 | AMMETER | 0000 | TMP | TMP | GEN | TMP | AMMETER: | AMMETER: STYLE PANEL MOUNT, RANGE 200/5A, 0-200(600)A, READOUT ANALOG | CAT | EA |  |  |  |  | akmal | R11 | 2021-07-15 15:25:23 | 2021-11-08 21:33:20
9913057443 | R0969 | GEARMOTOR | 0000 | TMP | TMP | GEN | TMP | GEARMOTOR: | GEARMOTOR: TYPE MECHANISM, POWER 180VA, 100 TO 130 VDC, SPECIAL FEATURES MAXIMUM CHARGE TIME 4S, MECHANISM BREAKER NW MASTERPACT, USAGE DESIGN SPRING CHARGE | CAT | EA |  |  |  |  | akmal | R15 | 2021-07-15 15:25:23 | 2021-12-06 16:49:44
9913057444 | R1888 | SHUNT | 0000 | TMP | TMP | GEN | TMP | SHUNT: | SHUNT: TYPE XF-CLOSING RELEASE, ELECTRICAL RATING 100 TO 130VAC/DC, SPECIAL FEATURES RESPONS TIME 70-80MS | CAT | EA |  |  |  |  | akmal | R15 | 2021-07-15 15:25:23 | 2021-12-06 17:06:18
9913057445 | R1225 | LAMP | 0000 | TMP | TMP | GEN | TMP | LAMP: | LAMP: TYPE LED TRUEFORCE, WATTAGE 160W, VOLTAGE 110 TO 277VAC, COLOR NEUTRAL WHITE, BULB T50, BASE E40 | CAT | EA |  |  |  |  | syaiful | R12 | 2021-07-15 15:25:23 | 2021-11-22 14:47:21
9913057446 | R1260 | LIGHT | 0000 | TMP | TMP | GEN | TMP | LIGHT: | LIGHT: TYPE FLOOD, LED, VOLTAGE 220 TO 240VAC, WATTAGE 310W, COLOR WARM WHITE, SPECIAL FEATURES LED, IP66 | CAT | EA |  |  |  |  | syaiful | R12 | 2021-07-15 15:25:23 | 2021-11-22 14:02:08
9913057447 | R1225 | LAMP | 0000 | TMP | TMP | GEN | TMP | LAMP: 220-240V | LAMP: TYPE LED FLOOD, WATTAGE 310W, VOLTAGE 220 TO 240VAC, COLOR COOL WHITE, SPECIAL FEATURES IP66 | CAT | EA |  |  |  |  | akmal | R14 | 2021-07-15 15:25:23 | 2021-12-07 16:24:13
9913057448 | R1831 | SEAL,O-RING | 0000 | TMP | TMP | GEN | TMP | SEAL,O-RING: | SEAL: O-RING, INSIDE DIAMETER 164.69MM, OUTSIDE DIAMETER 171.75MM, WIDTH 3.53MM, MATERIAL VITON, INDUSTRY STANDARD AS568A-260, SPECIAL FEATURES FOR SEAL OUTP UT SHAFT GEARBOX CTF U3 | CAT | EA |  |  |  |  | bursah | R13 | 2021-07-15 15:25:23 | 2021-10-06 12:08:12
9913057449 | R1827 | SEAL,LABYRINTH | 0000 | TMP | TMP | GEN | TMP | SEAL,LABYRINTH: 2.625;3.75X0.591IN;SS316 | SEAL: LABYRINTH, SHAFT DIAMETER 2.625 IN, WIDTH 0.591 IN, HOUSING BORE 3.75 IN, STATIONARY ELEMENT MATERIAL STAINLESS STEEL 316, ROTATING ELEMENT MATERIAL PTFE, ELASTOMER MATERIAL FKM, USAGE DESIGN INPUT SHAFT GEARBOX CTF | QA | EA |  |  |  |  | bursah | R10 | 2021-07-15 15:25:23 | 2021-11-27 12:56:49
9913057450 |  |  |  | Stock | K58 | GEN |  |  |  | RAW | SET |  |  |  |  | admin |  | 2021-07-15 15:25:23 | 2021-07-15 15:25:23
9913057451 | R1352 | MODULE | 0000 | Stock | K60 | GEN | TMP | MODULE: | MODULE: TYPE SINGLE AXIS EOU 400, USAGE DESIGN PART OF STATOR END WINDING VIBRATION | CAT | EA |  |  |  |  | bursah | R14 | 2021-07-15 15:25:23 | 2021-12-07 13:39:25
9913057452 |  |  |  | Stock | K65 | GEN |  |  |  | RAW | EA |  |  |  |  | admin |  | 2021-07-15 15:25:23 | 2021-07-15 15:25:23
9913057453 | R1352 | MODULE | 0000 | Stock | K60 | GEN | TMP | MODULE: | MODULE: TYPE EVAII SINGLE AXIS EOD, USAGE DESIGN STATOR END WINDING VIBRATION | CAT | EA |  |  |  |  | 2zAOHdDtW9 | R14 | 2021-07-15 15:25:23 | 2021-12-08 04:43:45
9913057454 |  |  |  | Stock | K65 | GEN |  |  |  | RAW | EA |  |  |  |  | admin |  | 2021-07-15 15:25:23 | 2021-07-15 15:25:23
9913057455 | R1841 | SENSOR | 0000 | TMP | TMP | GEN | TMP | SENSOR: | SENSOR: TYPE EVAII SINGLE AXIS, RANGE 5 TO 500HZ, SPECIAL FEATURES RESIDUAL NOISE LESS THAN 1 MV RMS, OPERATING TEMPERATURE LIMIT -50 DEGC TO +200 DEGC, USAGE DESIGN STATOR END WINDING VIBRATION | CAT | EA |  |  |  |  | ZgH3cidbSh | R15 | 2021-07-15 15:25:23 | 2021-12-08 18:19:36
9913057456 | R2189 | TRANSDUCER | 0000 | TMP | TMP | GEN | TMP | TRANSDUCER: | TRANSDUCER: TYPE WATT, INPUT RANGE 0 TO 10A, 0 TO 150V, SPECIAL FEATURES 4 TO 20MADC, 85 TO 135VAC. 50HZ, C/W COO AND COA, MANUFACTURER REFERENCE XLPW30P7-FA-5 | CAT | EA |  |  |  |  | ZgH3cidbSh |  | 2021-07-15 15:25:23 | 2021-12-14 12:41:47
9913057457 |  |  |  | Stock | K67 | GEN |  |  |  | RAW | SET |  |  |  |  | admin |  | 2021-07-15 15:25:23 | 2021-07-15 15:25:23
9913057458 | R1265 | LIGHT,INDICATING | 0000 | TMP | TMP | GEN | TMP | LIGHT,INDICATING: | LIGHT: INDICATING, VOLTAGE 220 TO 240VAC, COLOR WHITE, SPECIAL FEATURES C/W HOUSING, ABB MV SWITCHGEAR 6.3 KV | CAT | SET |  |  |  |  | akmal | R14 | 2021-07-15 15:25:23 | 2021-12-08 01:19:06
9913057459 | R1265 | LIGHT,INDICATING | 0000 | TMP | TMP | GEN | TMP | LIGHT,INDICATING: | LIGHT: INDICATING, VOLTAGE 110 TO 130VAC, COLOR GREEN, SPECIAL FEATURES DSFN + MULTILED, BAYONET, C/W HOUSING, ABB MV SWITCHGEAR 6.3 KV | CAT | SET |  |  |  |  | syaiful | R14 | 2021-07-15 15:25:23 | 2021-12-08 01:18:58
9913057460 | R1265 | LIGHT,INDICATING | 0000 | TMP | TMP | GEN | TMP | LIGHT,INDICATING: | LIGHT: INDICATING, VOLTAGE 110 TO 130VAC, COLOR WHITE, CONNECTION BAYONET, SPECIAL FEATURES ABB MV SWITCHGEAR 6.3 KV | CAT | SET |  |  |  |  | akmal | R14 | 2021-07-15 15:25:23 | 2021-12-08 01:16:16
9913057461 | R0152 | BEARING,BALL | 3110 | Stock | K58 | GEN | TMP | BEARING,BALL: AC;25X52X15MM;7205B | BEARING: BALL, TYPE ANGULAR CONTACT, NUMBER OF ROW SINGLE ROW, BORE DIAMETER 25MM, OUTSIDE DIAMETER 52MM, WIDTH 15MM, STYLE OPEN, CAGE MATERIAL POLYAMIDE, BORE SHAPE CYLINDRICAL, BEARING CODE 7205B | QA1 | PC |  |  |  |  | dzikri | R07 | 2021-07-15 15:25:23 | 2021-09-28 01:12:18
9913057462 | R1172 | JACK | 0000 | TMP | TMP | GEN | TMP | JACK: | JACK: TYPE HYDRAULIC, CAPACITY 6 TON, MATERIAL STEEL | CAT | EA |  |  |  |  | akmal | R15 | 2021-07-15 15:25:23 | 2021-12-06 16:19:41
9913057463 | R0251 | BOLT,LIFTING EYE | 0000 | Stock | K79 | GEN | TMP | BOLT,LIFT EYE: M20;6.18KN;SS304;C/W NUT | BOLT: LIFTING EYE, TYPE SHOULDER, DIAMETER M20, LENGTH 30MM, THREADS 2.5MM, THREAD LENGTH 16MM, LOAD RATING 6.18 KN, EYE DIAMETER 40MM ID X 72MM OD, MATERIAL STAINLESS STELL 304, FINISH ELECTROLYTIC TREATMENT, ADDITIONAL ITEMS C/W NUT | QA | EA |  |  |  |  | bursah | R11 | 2021-07-15 15:25:23 | 2021-11-04 21:24:57
9913057464 | R0251 | BOLT,LIFTING EYE | 0000 | Stock | K79 | GEN | TMP | BOLT,LIFT EYE: M16;4.41KN;SS304;C/W NUT | BOLT: LIFTING EYE, TYPE SHOULDER, DIAMETER M16, LENGTH 27MM, THREADS 2MM, THREAD LENGTH 13MM, LOAD RATING 4.41 KN, EYE DIAMETER 35MM ID X 60MM OD, MATERIAL STAINLESS STELL 304, FINISH ELECTROLYTIC TREATMENT, ADDITIONAL ITEMS C/W NUT | QA | EA |  |  |  |  | bursah | R11 | 2021-07-15 15:25:23 | 2021-11-04 21:26:15
9913057465 | R0251 | BOLT,LIFTING EYE | 0000 | Stock | K79 | GEN | TMP | BOLT,LIFT EYE: M12;2.16KN;SS304;C/W NUT | BOLT: LIFTING EYE, TYPE SHOULDER, DIAMETER M12, LENGTH 22MM, THREADS 1.75MM, THREAD LENGTH 10MM, LOAD RATING 2.16 KN, EYE DIAMETER 30MM ID X 50MM OD, MATERIAL STAINLESS STELL 304, FINISH ELECTROLYTIC TREATMENT, ADDITIONAL ITEMS C/W NUT | QA | EA |  |  |  |  | bursah | R11 | 2021-07-15 15:25:23 | 2021-11-04 21:13:00
9913057466 | R0673 | CYLINDER,LINEAR ACTUATING | 0000 | TMP | TMP | GEN | TMP | CYLINDER,LINEAR ACTUATING: | CYLINDER: LINEAR ACTUATING, TYPE HYDRAULIC, BORE 1.13 IN, STROKE 0.63 IN, RATING 4.9 TON, SPECIAL FEATURES 1.63 IN H | CAT | EA |  |  |  |  | akmal | R15 | 2021-07-15 15:25:23 | 2021-12-07 02:57:36
9913057467 | R0673 | CYLINDER,LINEAR ACTUATING | 0000 | TMP | TMP | GEN | TMP | CYLINDER,LINEAR ACTUATING: | CYLINDER: LINEAR ACTUATING, TYPE HYDRAULIC, BORE 1.13 IN, STROKE 3.11 IN, RATING 4.9 TON, SPECIAL FEATURES 6.5 IN H | CAT | EA |  |  |  |  | akmal | R15 | 2021-07-15 15:25:23 | 2021-12-07 02:59:40
9913057468 | R1619 | PULLER | 0000 | TMP | TMP | GEN | TMP | PULLER: | PULLER: TYPE ADJUSTABLE JAW, SIZE 3/4 X 10-1/15 IN, MATERIAL STEEL, SPECIAL FEATURES C/W SPRING CLIP, 3-WAY CROSSARM & STEEL STORAGE BOX, DETACHABLE TIP | CAT | SET |  |  |  |  | akmal | R15 | 2021-07-15 15:25:23 | 2021-12-06 16:57:20
9913057469 | R1346 | MIRROR | 0000 | TMP | TMP | GEN | TMP | MIRROR: | MIRROR: TYPE TELESCOPING, SIZE 2-1/4 IN DIA X 10 TO 14 IN LG, SHAPE CIRCULAR, SPECIAL FEATURES VINYL HANDLE TYPE, ALL ANGLE BALL JOINT SWIVEL TYPE, MANUFACTURER PROTO, MANUFACTURER REFERENCE J2372 | CAT | EA |  |  |  |  | bursah | R15 | 2021-07-15 15:25:23 | 2021-12-07 01:33:07
9913057470 |  |  |  | Stock | K43 | GEN |  |  |  | RAW | SET |  |  |  |  | admin |  | 2021-07-15 15:25:23 | 2021-07-15 15:25:23
9913057471 | R1698 | REGULATOR,FILTER | 0000 | TMP | TMP | GEN | TMP | REGULATOR,FILTER: | REGULATOR: FILTER, TYPE AIR, INLET PRESSURE 0 TO 17 BARG, OUTLET PRESSURE 0 TO 17 BARG, SIZE/CONNECTION 1 IN, BODY MATERIAL ALUMINUM, SPECIAL FEATURES NON RISING KNOB | CAT | EA |  |  |  |  | akmal | R14 | 2021-07-15 15:25:23 | 2021-12-07 13:32:02
9913057472 | R0875 | FILTER,AIR | 0000 | TMP | TMP | GEN | TMP | FILTER,AIR: HI-FLOW;1 IN;ALUM;300SCFM | FILTER: AIR, TYPE HI-FLOW PARTICULATE FILTER, MANUAL DRAIN, SIZE 1 IN NPT PORT, ELEMENT MATERIAL PLASTIC, FILTERING RETENTION 40UM, HOUSING MATERIAL ALUMINUM, SPECIAL FEATURES 300 SCFM FLOW, WITH METAL SIGHT GAUGE | QA | EA |  |  |  |  | jayadi | R15 | 2021-07-15 15:25:23 | 2021-12-05 21:12:30
9913057473 | R0577 | CONTROLLER | 0000 | TMP | TMP | GEN | TMP | CONTROLLER: | CONTROLLER: TYPE ELEKTRONIKON MK5 I/O 2, USAGE DESIGN COMPRESSOR POWER STATION | CAT | EA |  |  |  |  | bursah | R12 | 2021-07-15 15:25:23 | 2021-11-26 15:06:30
9913057474 | R0123 | BAR,ROUND CORED | 0000 | TMP | TMP | GEN | TMP | BAR,RD CORED: 38.1X114.3X1000MM;BRONZE | BAR: ROUND CORED, INSIDE DIAMETER 38.1MM, OUTSIDE DIAMETER 114.3MM, LENGTH 1000MM, MATERIAL BRONZE, SPECIAL FEATURES ROUND HOLLOW | QA | EA |  |  |  |  | akmal | R12 | 2021-07-15 15:25:23 | 2021-08-16 21:51:06
9913057475 | R1105 | HOSE,FLEXIBLE METAL | 0000 | TMP | TMP | GEN | TMP | HOSE,FLEX: | HOSE: FLEXIBLE METAL, SIZE 1-1/2 IN, LENGTH 250 CM, CONNECTION UNION, RATING 3000 PSI, 200 DEG C, MATERIAL 316 SS | CAT | EA |  |  |  |  | bursah | R12 | 2021-07-15 15:25:23 | 2021-11-20 17:53:15
9913057476 | R0957 | GAUGE,LEVEL | 0000 | TMP | TMP | GEN | TMP | GAUGE,LEVEL: | GAUGE: LEVEL, | RAW | EA |  |  |  |  | jayadi |  | 2021-07-15 15:25:23 | 2021-10-04 11:05:25
9913057477 | 03768 | ELBOW,PIPE | 4730 | TMP | TMP | GEN | TMP | ELBOW: 90D;1IN;3000PSI;WP316;FNPT | ELBOW: PIPE, SIZE 1 IN, CONNECTION FEMALE NPT, DEGREE 90, RATING 3000 PSI, MATERIAL STAINLESS STEEL 316, SPECIFICATION ASTM A403, GRADE WP316, INDUSTRY STANDARD ASME B16.11 | QA | EA |  |  |  |  | bursah | R03 | 2021-07-15 15:25:23 | 2021-07-23 11:17:23
9913057478 | R1564 | PLUG,PIPE | 0000 | TMP | TMP | GEN | TMP | PLUG,PIPE: HEX;1IN;150PSI;F304;MNPT | PLUG: PIPE, SIZE 1 IN, RATING 150 PSI, MATERIAL STAINLESS STEEL 304, SPECIFICATION ASTM A182, GRADE F304, CONNECTION MALE NPT, HEAD HEXAGON, INDUSTRY STANDARD ASME B16.11 | QA | EA |  |  |  |  | jayadi | R04 | 2021-07-15 15:25:23 | 2021-08-24 08:44:50
9913057479 | R2269 | VALVE,BALL | 0000 | Stock | K77 | GEN | TMP | VALVE,BALL: 1IN;600;FNPT | VALVE: BALL, SIZE 1 IN, DESIGN RATING 600 PSI, CONNECTION FEMALE NPT, BODY MATERIAL 316 SS ASTM A479 | CAT | EA |  |  |  |  | dzikri | R14 | 2021-07-15 15:25:23 | 2021-12-07 10:58:11
9913057480 | R0471 | CLAMP,HOSE/TUBING | 0000 | Stock | K73 | GEN | TMP | CLAMP,HOSE: WORM;1-1/4 TO 2-1/4IN;SS304 | CLAMP: HOSE/TUBING, TYPE WORM DRIVE, HOSE/TUBING DIAMETER 1-1/4 TO 2-1/4 IN, WIDTH 12.7MM, MATERIAL STAINLESS STEEL 304, ADDITIONAL ITEMS C/W SLOTTED HEX HEAD SCREW | QA | EA |  |  |  |  | akmal | R09 | 2021-07-15 15:25:23 | 2021-10-24 21:20:09
9913057481 | R0062 | ANGLE,STRUCTURAL | 0000 | Stock | K78 | GEN | TMP | ANGLE: 50X50X3MM;6M;SS304 | ANGLE: STRUCTURAL, WIDTH 50 X 50MM, LENGTH 6M, THICKNESS 3MM, MATERIAL STAINLESS STEEL 304 | CAT | LE |  |  |  |  | bursah | R12 | 2021-07-15 15:25:23 | 2021-10-14 12:58:41
9913057482 | R0304 | BRUSH | 0000 | TMP | TMP | GEN | TMP | BRUSH: | BRUSH: TYPE ROUND, BRISTLE SIZE 80MM DIA, BRISTLE MATERIAL PLASTIC, LENGTH 380MM, HANDLE PLASTIC | CAT | EA |  |  |  |  | dzikri | R12 | 2021-07-15 15:25:23 | 2021-09-25 16:13:35
9913057483 | R2269 | VALVE,BALL | 0000 | Stock | K77 | GEN | TMP | VALVE,BALL: 2WY;3/4IN;600;FNPT;LVR | VALVE: BALL, SIZE 3/4 IN, DESIGN RATING 600 PSI, CONNECTION FEMALE NPT, BODY MATERIAL STAINLESS STEEL 316, TRIM SCS14A, PORT FULL, TYPE UNI-BODY DESIGN, OPERATED HAND LEVER, TEMPERATURE RATING -29 TO 240 DEG C, SOFTGOODS GLASS FILLED PTFE, CONFIGURATION 2-WAY | CAT | EA |  |  |  |  | bursah | R12 | 2021-07-15 15:25:23 | 2021-10-08 08:46:25
9913057484 | R1372 | MOUNT | 0000 | TMP | TMP | GEN | TMP | MOUNT: | MOUNT: TYPE BRACKET, DISPLAY SUPPORT, SPECIAL FEATURES UPGRADE CONTROL PRO, EQUIPMENT NAME OVERHEAD CRANE, EQUIPMENT TYPE/MODEL OHC-60/5T-XL, MANUFACTURER KONECRANES | CAT | SET |  |  |  |  | syaiful | R14 | 2021-07-15 15:25:23 | 2021-12-03 01:09:39
9913057485 | R0744 | DISPLAY | 0000 | TMP | TMP | GEN | TMP | DISPLAY: | DISPLAY: TYPE DIGITAL LOAD, SPECIAL FEATURES UPGRADE CONTROL PRO, EQUIPMENT NAME OVERHEAD CRANE, EQUIPMENT TYPE/MODEL OHC-60/5T-XL, MANUFACTURER KONECRANES | CAT | SET |  |  |  |  | syaiful | R14 | 2021-07-15 15:25:23 | 2021-12-03 01:04:30
9913057486 | R0346 | CABLE | 0000 | TMP | TMP | GEN | TMP | CABLE: | CABLE: TYPE CONNECTION & CONTROL, SPECIAL FEATURES UPGRADE CONTROL PRO, EQUIPMENT NAME OVERHEAD CRANE, EQUIPMENT TYPE/MODEL OHC-60/5T-XL, MANUFACTURER KONECRANES | CAT | M |  |  |  |  | syaiful | R14 | 2021-07-15 15:25:23 | 2021-12-03 00:57:29
9913057487 | R0481 | CLAMP,WIRE ROPE | 0000 | TMP | TMP | GEN | TMP | CLAMP,WIRE ROPE: | CLAMP: WIRE ROPE, SPECIAL FEATURES UPGRADE CONTROL PRO, EQUIPMENT NAME OVERHEAD CRANE, EQUIPMENT TYPE/MODEL OHC-60/5T-XL, MANUFACTURER KONECRANES | CAT | SET |  |  |  |  | syaiful | R14 | 2021-07-15 15:25:23 | 2021-12-03 01:00:48
9913057488 | R0481 | CLAMP,WIRE ROPE | 0000 | TMP | TMP | GEN | TMP | CLAMP,WIRE ROPE: | CLAMP: WIRE ROPE, OUTSIDE DIAMETER SENSOR, LOAD CELL, SPECIAL FEATURES UPGRADE CONTROL PRO, EQUIPMENT NAME OVERHEAD CRANE, EQUIPMENT TYPE/MODEL OHC-60/5T-XL, MANUFACTURER KONECRANES | CAT | SET |  |  |  |  | syaiful | R14 | 2021-07-15 15:25:23 | 2021-12-03 01:02:13
9913057489 | R1350 | MODEM | 0000 | TMP | TMP | GEN | TMP | MODEM: | MODEM: TYPE UPGRADE CONTROL PRO, EQUIPMENT NAME OVERHEAD CRANE, EQUIPMENT TYPE/MODEL OHC-60/5T-XL, MANUFACTURER KONECRANES | CAT | SET |  |  |  |  | syaiful | R14 | 2021-07-15 15:25:23 | 2021-12-03 01:07:08
9913057490 | R1201 | KIT | 0000 | TMP | TMP | GEN | TMP | KIT: | KIT: TYPE UPGRADE CONTROL PRO, EQUIPMENT NAME OVERHEAD CRANE, EQUIPMENT TYPE/MODEL OHC-60/5T-XL, MANUFACTURER KONECRANES | CAT | SET |  |  |  |  | syaiful | R14 | 2021-07-15 15:25:23 | 2021-12-03 01:05:56
9913057491 | R0949 | GASKET SET | 0000 | TMP | TMP | GEN | TMP | GASKET SET: VITON;BUSHING;LV,1KV/3150A | GASKET SET: MATERIAL VITON, EQUIPMENT NAME TRANSFORMER BUSHING, EQUIPMENT TYPE/MODEL TR-102-105, LV SIDE, 1KV/3150A | QA | SET |  |  |  |  | jayadi | R09 | 2021-07-15 15:25:23 | 2021-09-03 19:44:37
9913057492 | R0949 | GASKET SET | 0000 | TMP | TMP | GEN | TMP | GASKET SET: VITON;BUSHING;HV,10KV,250A | GASKET SET: MATERIAL VITON, EQUIPMENT NAME TRANSFORMER BUSHING, EQUIPMENT TYPE/MODEL TR-102-105-HV SIDE, 10KV, 250A | QA | SET |  |  |  |  | jayadi | R09 | 2021-07-15 15:25:23 | 2021-09-03 19:20:14
9913057493 | R0949 | GASKET SET | 0000 | TMP | TMP | GEN | TMP | GASKET SET: VITON;BUSHING;HV,24KV/600A | GASKET SET: MATERIAL VITON, EQUIPMENT NAME TRANSFORMER BUSHING, EQUIPMENT TYPE/MODEL TR-201, HV SIDE, 24KV/600A | QA | SET |  |  |  |  | jayadi | R09 | 2021-07-15 15:25:23 | 2021-09-03 19:36:01
9913057494 | R0949 | GASKET SET | 0000 | TMP | TMP | GEN | TMP | GASKET SET: BUSHING;HVN,100KV/1250A | GASKET SET: MATERIAL VITON, EQUIPMENT NAME TRANSFORMER BUSHING, EQUIPMENT TYPE/MODEL TR-200, HVN SIDE, 100KV/1250A | QA | SET |  |  |  |  | jayadi | R09 | 2021-07-15 15:25:23 | 2021-09-03 19:37:13
9913057495 | R0949 | GASKET SET | 0000 | TMP | TMP | GEN | TMP | GASKET SET: VITON;BUSHING;HVN,33KV/850A | GASKET SET: MATERIAL VITON, EQUIPMENT NAME TRANSFORMER BUSHING, EQUIPMENT TYPE/MODEL TR-100, HVN SIDE, 33KV/850A | QA | SET |  |  |  |  | jayadi | R09 | 2021-07-15 15:25:23 | 2021-09-03 19:38:09
9913057496 | R0949 | GASKET SET | 0000 | TMP | TMP | GEN | TMP | GASKET SET: VITON;BUSHING;HV,24KV/6300A | GASKET SET: MATERIAL VITON, EQUIPMENT NAME TRANSFORMER BUSHING, EQUIPMENT TYPE/MODEL TR-100, HV SIDE, 24KV/6300A | QA | SET |  |  |  |  | jayadi | R09 | 2021-07-15 15:25:23 | 2021-09-03 19:39:02
9913057497 | R0949 | GASKET SET | 0000 | TMP | TMP | GEN | TMP | GASKET SET: VITON;BUSHING;LV,7.2KV/1200A | GASKET SET: MATERIAL VITON, EQUIPMENT NAME TRANSFORMER BUSHING, EQUIPMENT TYPE/MODEL TR-201, LV SIDE, 7.2KV/1200A | QA | SET |  |  |  |  | jayadi | R09 | 2021-07-15 15:25:23 | 2021-09-03 19:39:58
9913057498 | R0949 | GASKET SET | 0000 | TMP | TMP | GEN | TMP | GASKET SET: VITON;BUSHING;LV,36KV/9300A | GASKET SET: MATERIAL VITON, EQUIPMENT NAME TRANSFORMER BUSHING, EQUIPMENT TYPE/MODEL TR-200, LV SIDE, 36KV/9300A | QA | SET |  |  |  |  | jayadi | R09 | 2021-07-15 15:25:23 | 2021-09-03 19:41:19
9913057499 | R1004 | GREASE,INDUSTRIAL | 0000 | Stock | K87 | GEN | TMP | GREASE: BEARING | GREASE: INDUSTRIAL, TYPE BEARING, TEMPERATURE RATING 130 DEG C, THICKENER LITHIUM HYDROXYSTEARATE, SPECIAL FEATURES SHELL GADUS S2-V100-3 | CAT | PL |  |  |  |  | burhan | R14 | 2021-07-15 15:25:23 | 2021-12-08 01:23:54
9913057500 | R1703 | RELAY,OVERLOAD | 0000 | TMP | TMP | GEN | TMP | RELAY,O/L: THERMAL;9-13A;690V;1NO-1NC;3P | RELAY: OVERLOAD, TYPE THERMAL, CONTACT RATING 9 TO 13A, CONTACT ARRANGEMENT 1NO-1NC, ACTION 3P, RESET MANUAL, COIL VOLTAGE 600 TO 690VAC, TERMINAL SCREW, MOUNT DIRECT, ENCLOSURE IP20, STANDARDS EN/IEC 60947-4-1 | QA1 | EA |  |  |  |  | akmal | R07 | 2021-07-15 15:25:23 | 2021-10-21 11:29:17
9913057501 | R1703 | RELAY,OVERLOAD | 0000 | TMP | TMP | GEN | TMP | RELAY,O/L: THERMAL;7-10A;690V;1NO-1NC;3P | RELAY: OVERLOAD, TYPE THERMAL, CONTACT RATING 7 TO 10A, CONTACT ARRANGEMENT 1NO-1NC, ACTION 3P, RESET MANUAL, COIL VOLTAGE 600 TO 690VAC, TERMINAL SCREW, MOUNT DIRECT, ENCLOSURE IP20, STANDARDS EN/IEC 60947-4-1 | QA1 | EA |  |  |  |  | akmal | R07 | 2021-07-15 15:25:23 | 2021-10-21 11:24:52
9913057502 | R1703 | RELAY,OVERLOAD | 0000 | Stock | K67 | GEN | TMP | RELAY,O/L: THERMAL;4-6A;690V;1NO-1NC;3P | RELAY: OVERLOAD, TYPE THERMAL, CONTACT RATING 4 TO 6A, CONTACT ARRANGEMENT 1NO-1NC, ACTION 3P, RESET MANUAL/AUTO, COIL VOLTAGE 600 TO 690VAC, TERMINAL SCREW, MOUNT DIRECT, ENCLOSURE IP20, STANDARDS EN/IEC 60947-4-1 | QA | EA |  |  |  |  | akmal | R07 | 2021-07-15 15:25:23 | 2021-10-21 00:31:16
9913057503 | R0573 | CONTACTOR,MOTOR | 0000 | TMP | TMP | GEN | TMP | CONTACTOR: 115V;18A;220-690V;4-10KW;3P | CONTACTOR: MOTOR, TYPE MAGNETIC, NON-REVERSING, NEMA/IEC IEC 60947-4-1, LINE VOLTAGE 220 TO 690VAC, COIL VOLTAGE 115VAC, AMPERAGE 18A, POLE 3, ENCLOSURE IP20, POWER RATING 4 TO 10KW, CONTACT DATA 1NO/1NC, MOUNTING DATA DIN RAIL | QA1 | EA |  |  |  |  | dzikri | R07 | 2021-07-15 15:25:23 | 2021-09-10 20:52:11
9913057504 | R0573 | CONTACTOR,MOTOR | 0000 | TMP | TMP | GEN | TMP | CONTACTOR: 110V;32A;220-690V;7.5-18.5KW | CONTACTOR: MOTOR, TYPE MAGNETIC, NON-REVERSING, NEMA/IEC IEC 60947-4-1, LINE VOLTAGE 220 TO 690VAC, COIL VOLTAGE 110VAC, AMPERAGE 32A, POLE 3, ENCLOSURE IP20, POWER RATING 7.5 TO 18.5KW, CONTACT DATA 1NO/1NC, MOUNTING DATA DIN RAIL | QA1 | EA |  |  |  |  | dzikri | R07 | 2021-07-15 15:25:23 | 2021-09-10 23:02:18
9913057505 | R0573 | CONTACTOR,MOTOR | 0000 | TMP | TMP | GEN | TMP | CONTACTOR: 48V;32A;220-690V;7.5-18.5KW | CONTACTOR: MOTOR, TYPE MAGNETIC, NON-REVERSING, NEMA/IEC IEC 60947-4-1, LINE VOLTAGE 220 TO 690VAC, COIL VOLTAGE 48VAC, AMPERAGE 32A, POLE 3, ENCLOSURE IP20, POWER RATING 7.5 TO 18.5KW, CONTACT DATA 1NO/1NC, MOUNTING DATA DIN RAIL | QA1 | EA |  |  |  |  | dzikri | R07 | 2021-07-15 15:25:23 | 2021-09-10 23:07:26
9913057506 | R0573 | CONTACTOR,MOTOR | 0000 | TMP | TMP | GEN | TMP | CONTACTOR: 48V;18A;220-690V;4-10KW;3P | CONTACTOR: MOTOR, TYPE MAGNETIC, NON-REVERSING, NEMA/IEC IEC 60947-4-1, LINE VOLTAGE 220 TO 690VAC, COIL VOLTAGE 48VAC, AMPERAGE 18A, POLE 3, ENCLOSURE IP20, POWER RATING 4 TO 10KW, CONTACT DATA 1NO/1NC, MOUNTING DATA DIN RAIL | QA1 | SET |  |  |  |  | syaiful | R07 | 2021-07-15 15:25:23 | 2021-09-07 21:31:50
9913057507 | R0573 | CONTACTOR,MOTOR | 0000 | TMP | TMP | GEN | TMP | CONTACTOR: 24V;18A;220-690V;4-10KW;3P | CONTACTOR: MOTOR, TYPE MAGNETIC, NON-REVERSING, NEMA/IEC IEC 60947-4-1, LINE VOLTAGE 220 TO 690VAC, COIL VOLTAGE 24VDC, AMPERAGE 18A, POLE 3, ENCLOSURE IP20, POWER RATING 4 TO 10KW, CONTACT DATA 1NO/1NC, MOUNTING DATA DIN RAIL | QA1 | SET |  |  |  |  | syaiful | R07 | 2021-07-15 15:25:23 | 2021-09-07 21:37:08
9913057508 | R0573 | CONTACTOR,MOTOR | 0000 | TMP | TMP | GEN | TMP | CONTACTOR: 24V;32A;220-690V;7.5-18.5KW | CONTACTOR: MOTOR, TYPE MAGNETIC, NON-REVERSING, NEMA/IEC IEC 60947-4-1, LINE VOLTAGE 220 TO 690VAC, COIL VOLTAGE 24VDC, AMPERAGE 32A, POLE 3, ENCLOSURE IP20, POWER RATING 7.5 TO 18.5KW, CONTACT DATA 1NO/1NC, MOUNTING DATA DIN RAIL | QA1 | EA |  |  |  |  | dzikri | R07 | 2021-07-15 15:25:23 | 2021-09-10 23:40:24
9913057509 | R0573 | CONTACTOR,MOTOR | 0000 | TMP | TMP | GEN | TMP | CONTACTOR: 230V;50A;220-690V;15-33KW;3P | CONTACTOR: MOTOR, TYPE MAGNETIC, NON-REVERSING, NEMA/IEC IEC 60947-4-1, LINE VOLTAGE 220 TO 690VAC, COIL VOLTAGE 230VAC, AMPERAGE 50A, POLE 3, ENCLOSURE IP20, POWER RATING 15 TO 33KW, CONTACT DATA 1NO/1NC, MOUNTING DATA DIN RAIL | QA1 | EA |  |  |  |  | syaiful | R07 | 2021-07-15 15:25:23 | 2021-11-05 01:49:49
9913057510 | R1671 | RECEPTACLE,ELECTRICAL | 0000 | TMP | TMP | GEN | TMP | RECEPTACLE,ELEC: | RECEPTACLE: ELECTRICAL, TYPE STRAIGHT PLUG, POLE 4, AMPERAGE 32A, VOLTAGE 400V, NEMA CONFIGURATION 3P + E, COLOR RED | CAT | EA |  |  |  |  | bursah | R13 | 2021-07-15 15:25:23 | 2021-10-09 14:03:41
9913057511 | R1563 | PLUG,ELECTRICAL | 0000 | Stock | K67 | GEN | TMP | PLUG,ELECTRICAL: | PLUG: ELECTRICAL, TYPE STANDARD, POLE 4 POLE, WIRE 4 PIN, AMPERAGE 20A, VOLTAGE 400V, STANDARDS IP66/67, IEC/EN 60309 | CAT | EA |  |  |  |  | akmal | R12 | 2021-07-15 15:25:23 | 2021-11-10 16:32:05
9913057512 | R1563 | PLUG,ELECTRICAL | 0000 | Stock | K67 | GEN | TMP | PLUG,ELECTRICAL: 3PIN | PLUG: ELECTRICAL, TYPE STANDARD, POLE 3 POLE, WIRE 3 PIN, AMPERAGE 20A, VOLTAGE 250V, STANDARDS IP66/67, IEC/EN 60309 | CAT | EA |  |  |  |  | akmal | R12 | 2021-07-15 15:25:23 | 2021-11-10 16:22:36
9913057513 | R1702 | RELAY | 0000 | TMP | TMP | GEN | TMP | RELAY: 24VDC;SPDT;1NO-1NC | RELAY: TYPE AUTOMOTIVE, CONTACT RATING 30A, CONTACT ARRANGEMENT 1NO-1NC, ACTION SPDT, COIL VOLTAGE 24VDC, TERMINAL 5 PIN, SPECIAL FEATURES C/W SOCKET | CAT | SET |  |  |  |  | akmal |  | 2021-07-15 15:25:23 | 2021-12-12 14:25:05
9913057514 | R1702 | RELAY | 0000 | TMP | TMP | GEN | TMP | RELAY: 12VDC;SPDT;1NO-1NC | RELAY: TYPE AUTOMOTIVE, CONTACT RATING 30A, CONTACT ARRANGEMENT 1NO-1NC, ACTION SPDT, COIL VOLTAGE 12VDC, TERMINAL 5 PIN, SPECIAL FEATURES C/W SOCKET | CAT | SET |  |  |  |  | akmal |  | 2021-07-15 15:25:23 | 2021-12-12 14:22:44
9913057515 | R0765 | DRILL,TWIST | 0000 | Stock | K83 | GEN | TMP | DRILL,TWIST: GENERAL;12MM;HSS | DRILL: TWIST, TYPE GENERAL PURPOSE, SIZE 12MM, MATERIAL HSS | QA | EA |  |  |  |  | jayadi | R08 | 2021-07-15 15:25:23 | 2021-11-03 10:50:37
9913057516 | R0765 | DRILL,TWIST | 0000 | Stock | K83 | GEN | TMP | DRILL,TWIST: GENERAL;10MM;HSS | DRILL: TWIST, TYPE GENERAL PURPOSE, SIZE 10MM, MATERIAL HSS | QA | EA |  |  |  |  | jayadi | R08 | 2021-07-15 15:25:23 | 2021-11-03 10:50:04
9913057517 | R0765 | DRILL,TWIST | 0000 | Stock | K83 | GEN | TMP | DRILL,TWIST: GENERAL;8MM;HSS | DRILL: TWIST, TYPE GENERAL PURPOSE, SIZE 8MM, MATERIAL HSS | QA | EA |  |  |  |  | jayadi | R08 | 2021-07-15 15:25:23 | 2021-11-03 10:49:45
9913057518 | R0765 | DRILL,TWIST | 0000 | Stock | K83 | GEN | TMP | DRILL,TWIST: GENERAL;6MM;HSS | DRILL: TWIST, TYPE GENERAL PURPOSE, SIZE 6MM, MATERIAL HSS | QA | EA |  |  |  |  | jayadi | R08 | 2021-07-15 15:25:23 | 2021-11-03 10:49:28
9913057519 | R0765 | DRILL,TWIST | 0000 | Stock | K83 | GEN | TMP | DRILL,TWIST: GENERAL;5MM;HSS | DRILL: TWIST, TYPE GENERAL PURPOSE, SIZE 5MM, MATERIAL HSS | QA | EA |  |  |  |  | jayadi | R08 | 2021-07-15 15:25:23 | 2021-11-03 10:49:07
9913057520 | R0765 | DRILL,TWIST | 0000 | Stock | K83 | GEN | TMP | DRILL,TWIST: GENERAL;4MM;HSS | DRILL: TWIST, TYPE GENERAL PURPOSE, SIZE 4MM, MATERIAL HSS | QA | EA |  |  |  |  | jayadi | R08 | 2021-07-15 15:25:23 | 2021-11-03 10:46:49
9913057521 | R0765 | DRILL,TWIST | 0000 | Stock | K83 | GEN | TMP | DRILL,TWIST: GENERAL;3MM;HSS | DRILL: TWIST, TYPE GENERAL PURPOSE, SIZE 3MM, MATERIAL HSS | QA | EA |  |  |  |  | jayadi | R08 | 2021-07-15 15:25:23 | 2021-11-03 10:57:09
9913057522 | R0765 | DRILL,TWIST | 0000 | Stock | K83 | GEN | TMP | DRILL,TWIST: GENERAL;2MM;HSS | DRILL: TWIST, TYPE GENERAL PURPOSE, SIZE 2MM, MATERIAL HSS | QA | EA |  |  |  |  | jayadi | R08 | 2021-07-15 15:25:23 | 2021-11-03 10:58:06
9913057523 | R1225 | LAMP | 0000 | TMP | TMP | GEN | TMP | LAMP: LED;220-240V;COOL DLI | LAMP: TYPE LED, WATTAGE 16W, VOLTAGE 220 TO 240VAC, COLOR COOL DAYLIGHT, BULB TUBE, BASE G13, SPECIAL FEATURES 1200MM LENGTH | CAT | EA |  |  |  |  | syaiful | R12 | 2021-07-15 15:25:23 | 2021-11-22 14:49:17
9913057524 | R0942 | GAS | 0000 | Stock | K89 | GEN | TMP | GAS: LPG | GAS: TYPE LPG (LIQUIFIED PETROLEUM GAS), CONTAINER CAN OF 220 GR | CAT | CAN |  |  |  |  | akmal | R15 | 2021-07-15 15:25:23 | 2021-12-06 16:08:04
9913057525 | R1226 | LAMP,FLUORESCENT | 0000 | TMP | TMP | GEN | TMP | LAMP,FLUORESCENT: TL-D;36W;G13;T8;CD | LAMP: FLUORESCENT, TYPE TL-D, WATTAGE 36W, VOLTAGE 220 TO 240VAC, BULB T8, COLOR COOL DAYLIGHT, BASE G13-2 PIN | QA | EA |  |  |  |  | jayadi | R09 | 2021-07-15 12:17:57 | 2021-09-30 11:29:47
9913057526 | R0949 | GASKET SET | 0000 | TMP | TMP | GEN | TMP | GASKET SET: VITON;BUSHING;LV,10KV/2000A | GASKET SET: MATERIAL VITON, EQUIPMENT NAME TRANSFORMER BUSHING, EQUIPMENT TYPE/MODEL TR-101, LV SIDE, 10KV/2000A | QA | SET |  |  |  |  | jayadi | R09 | 2021-07-15 15:25:23 | 2021-09-03 19:41:31
9913057527 | R0949 | GASKET SET | 0000 | TMP | TMP | GEN | TMP | GASKET SET: VITON;BUSHING;HV,20KV/630A | GASKET SET: MATERIAL VITON, EQUIPMENT NAME TRANSFORMER BUSHING, EQUIPMENT TYPE/MODEL TR-101, HV SIDE, 20KV/630A | QA | SET |  |  |  |  | jayadi | R09 | 2021-07-15 15:25:23 | 2021-09-03 19:42:23
9913057528 | R0869 | FILLER | 0000 | TMP | TMP | GEN | TMP | FILLER: BATTERY ELECTROLYTE;RED CAP;1L | FILLER: TYPE BATTERY ELECTROLYTE H2SO4 (ACCU ZUUR), CAPACITY BOTTLE OF 1 L, RED CAP, SPECIAL FEATURES C/W MSDS AND COA (BILINGUAL), LABEL AND HAZARD SYMBOL | QA | BT |  |  |  |  | bursah | R12 | 2021-07-15 15:25:23 | 2021-12-01 13:19:03
9913057529 | R0379 | CAPACITOR | 0000 | TMP | TMP | GEN | TMP | CAPACITOR: MOTOR;25UF;250V;WIRE CYL | CAPACITOR: TYPE STARTING MOTOR, CAPACITANCE 25 UF, VOLTAGE 250VAC, STYLE WIRE CYLINDRICAL | QA | EA |  |  |  |  | jayadi |  | 2021-07-15 15:25:23 | 2021-12-14 02:18:12
9913057530 |  |  |  | Stock | K69 | GEN |  |  |  | RAW | EA |  |  |  |  | admin |  | 2021-07-15 15:25:23 | 2021-07-15 15:25:23
9913057531 | R2074 | SWITCH | 0000 | TMP | TMP | GEN | TMP | SWITCH: | SWITCH: TYPE ONE WAY, ACTION SPST, VOLTAGE 250VAC, AMPERAGE 16A, FREQUENCY 50HZ | CAT | EA |  |  |  |  | syaiful | R15 | 2021-07-15 15:25:23 | 2021-12-06 23:38:52
9913057532 | R0152 | BEARING,BALL | 3110 | Stock | K58 | GEN | TMP | BEARING,BALL: DG;12X28X8MM;60012Z | BEARING: BALL, TYPE DEEP GROOVE, NUMBER OF ROW SINGLE ROW, BORE DIAMETER 12MM, OUTSIDE DIAMETER 28MM, WIDTH 8MM, STYLE 2 SHIELD, CAGE MATERIAL PRESSED STEEL, BORE SHAPE CYLINDRICAL, BEARING CODE 60012Z | QA | EA |  |  |  |  | dzikri | R04 | 2021-07-15 15:25:23 | 2021-07-24 13:27:55
9913057533 | R2329 | WHEEL,CUTOFF | 0000 | TMP | TMP | GEN | TMP | WHEEL,CUTOFF: | WHEEL: CUTOFF, DIAMETER 105 X 1,2 X 16 | CAT | EA |  |  |  |  | bSXVchTrki | R14 | 2021-07-15 15:25:23 | 2021-12-08 00:49:07
9913057534 | R1131 | IGNITER | 0000 | TMP | TMP | GEN | TMP | IGNITER: | IGNITER: TYPE LAMP, SPECIAL FEATURES 1000W, 220 TO 240 VAC, USAGE DESIGN HID/HPI LAMP CIRCUIT | CAT | EA |  |  |  |  | akmal | R15 | 2021-07-15 15:25:23 | 2021-12-06 16:17:01
9913057535 |  |  |  | Stock | K73 | GEN |  |  |  | RAW | M |  |  |  |  | admin |  | 2021-07-15 15:25:23 | 2021-07-15 15:25:23
9913057536 |  |  |  | Stock | K73 | GEN |  |  |  | RAW | M |  |  |  |  | admin |  | 2021-07-15 15:25:23 | 2021-07-15 15:25:23
9913057537 | R1101 | HOSE | 0000 | TMP | TMP | GEN | TMP | HOSE: | HOSE: SIZE 3/8 IN, MATERIAL VINYL, SPECIAL FEATURES CLEAR | CAT | M |  |  |  |  | akmal |  | 2021-07-15 15:25:23 | 2021-12-11 21:29:30
9913057538 | R1101 | HOSE | 0000 | TMP | TMP | GEN | TMP | HOSE: | HOSE: SIZE 1/4 IN, MATERIAL VINYL, SPECIAL FEATURES INDUSTRIAL | CAT | M |  |  |  |  | akmal |  | 2021-07-15 15:25:23 | 2021-12-11 20:45:28
9913057539 | R0039 | ADHESIVE | 0000 | Stock | K88 | GEN | TMP | ADHESIVE: CYANOACRYLATE;LIQUID;CLEAR;20G | ADHESIVE: TYPE CYANOACRYLATE GLUE, CONTAINER BOTTLE OF 20G, FORM LIQUID, COLOR CLEAR | QA | EA |  |  |  |  | jayadi |  | 2021-07-15 15:25:23 | 2021-12-14 03:51:48
9913057540 | R0039 | ADHESIVE | 0000 | Stock | K88 | GEN | TMP | ADHESIVE: EPOXY | ADHESIVE: TYPE EPOXY, CONTAINER 2 EA TUBE OF 48G, APPLICATION METALS, WOODS, CERAMICS, SPECIAL FEATURES RESIN AND HARDENER, 5 MINUTES | CAT | TU |  |  |  |  | syaiful | R12 | 2021-07-15 15:25:23 | 2021-11-23 20:35:59
9913057541 | R2315 | WATER | 0000 | TMP | TMP | GEN | TMP | WATER: | WATER: TYPE DISTILLED (ACCU ZUUR), CONTAINER 1000 ML/BOTTLE | CAT | BT |  |  |  |  | bursah | R15 | 2021-07-15 15:25:23 | 2021-10-22 18:53:30
9913057542 | R1352 | MODULE | 0000 | Stock | K60 | GEN | TMP | MODULE: | MODULE: TYPE CLOCK CONTROL, SPECIAL FEATURES PART OF EQUIPMENT AC PEGASUS.DX.A.0 | CAT | EA |  |  |  |  | 2zAOHdDtW9 | R14 | 2021-07-15 15:25:23 | 2021-12-08 04:38:50
9913057543 | R1352 | MODULE | 0000 | Stock | K60 | GEN | TMP | MODULE: | MODULE: TYPE MAIN CONTROLLER, SPECIAL FEATURES PART OF EQUIPMENT AC PEGASUS.DX.A.0 | CAT | EA |  |  |  |  | 2zAOHdDtW9 | R14 | 2021-07-15 15:25:23 | 2021-12-08 04:40:22
9913057544 |  |  |  | Stock | K65 | GEN |  |  |  | RAW | EA |  |  |  |  | admin |  | 2021-07-15 15:25:23 | 2021-07-15 15:25:23
9913057545 | R1352 | MODULE | 0000 | Stock | K60 | GEN | TMP | MODULE: | MODULE: TYPE CURRENT AMPLIFIER, USAGE DESIGN F6150 POWER SYSTEM SIMULATOR, EQUIPMENT SERIAL NUMBER 060903502, MANUFACTURER DOBLE-USA, MANUFACTURER REFERENCE 04S-0678-02 REV. K (OR LATER) | CAT | EA |  |  |  |  | efGpWpprGQ |  | 2021-07-15 15:25:23 | 2021-12-10 22:01:24
9913057546 |  |  |  | Stock | K65 | GEN |  |  |  | RAW | EA |  |  |  |  | admin |  | 2021-07-15 15:25:23 | 2021-07-15 15:25:23
9913057547 | R1353 | MODULE,POWER SUPPLY | 0000 | Stock | K60 | GEN | TMP | MODULE,POWER: | MODULE: POWER SUPPLY, INPUT AC 105 -264V, EQUIPMENT SERIAL NUMBER 060903502, MANUFACTURER DOBLE-USA, MANUFACTURER REFERENCE 04S-0794-01 | CAT | EA |  |  |  |  | bSXVchTrki | R14 | 2021-07-15 15:25:23 | 2021-12-08 00:55:46
9913057548 | R1352 | MODULE | 0000 | Stock | K60 | GEN | TMP | MODULE: | MODULE: TYPE ANALOG IO, SPECIAL FEATURES COMPLETED WITH BRACKET, MANUFACTURER DOBLE-USA | CAT | EA |  |  |  |  | 2zAOHdDtW9 | R14 | 2021-07-15 15:25:23 | 2021-12-08 04:36:04
9913057549 | R1352 | MODULE | 0000 | Stock | K60 | GEN | TMP | MODULE: | MODULE: TYPE ASSEMBLY, PCB, CPU3 PROCESSOR, SPECIAL FEATURES C/W FIRMWARE V.5.8.2 OR LATEST, EQUIPMENT NAME DOBLE POWER SYSTEM SIMULATOR, EQUIPMENT TYPE/MODEL F6150, EQUIPMENT SERIAL NUMBER 060903502, MANUFACTURER DOBLE-USA | CAT | EA |  |  |  |  | syaiful | R14 | 2021-07-15 15:25:23 | 2021-12-08 01:40:17
9913057550 | R1201 | KIT | 0000 | TMP | TMP | GEN | TMP | KIT: | KIT: TYPE UPGRADE CONTROL PRO, EQUIPMENT NAME OVERHEAD CRANE, EQUIPMENT TYPE/MODEL OHC-5T-XL-5g, MANUFACTURER KONECRANES | CAT | SET |  |  |  |  | syaiful |  | 2021-07-15 15:25:23 | 2021-12-03 09:30:58
9913057551 | R1350 | MODEM | 0000 | TMP | TMP | GEN | TMP | MODEM: | MODEM: TYPE UPGRADE CONTROL PRO, EQUIPMENT NAME OVERHEAD CRANE, EQUIPMENT TYPE/MODEL OHC-5T-XL-5G, MANUFACTURER KONECRANES | CAT | SET |  |  |  |  | syaiful |  | 2021-07-15 15:25:23 | 2021-12-03 09:38:28
9913057552 | R0467 | CLAMP | 0000 | Stock | TMP | GEN | TMP | CLAMP: | CLAMP: TYPE SENSOR, LOAD CELL, SPECIAL FEATURES UPGRADE CONTRO PRO, EQUIPMENT NAME OVERHEAD CRANE, EQUIPMENT TYPE/MODEL OHC-5T-XL-SG, MANUFACTURER KONECRANES | CAT | SET |  |  |  |  | syaiful |  | 2021-07-15 15:25:23 | 2021-12-03 09:46:24
9913057553 | R0481 | CLAMP,WIRE ROPE | 0000 | TMP | TMP | GEN | TMP | CLAMP,WIRE ROPE: | CLAMP: WIRE ROPE, OUTSIDE DIAMETER UPGRADE CONTROL PRO, EQUIPMENT NAME OVERHEAD CRANE, EQUIPMENT TYPE/MODEL OHC-5T-XL-SG, MANUFACTURER KONECRANES | CAT | SET |  |  |  |  | syaiful |  | 2021-07-15 15:25:23 | 2021-12-03 09:47:32
9913057554 |  |  |  | Stock | K36 | GEN |  |  |  | RAW | SET |  |  |  |  | admin |  | 2021-07-15 15:25:23 | 2021-07-15 15:25:23
9913057555 | R0744 | DISPLAY | 0000 | TMP | TMP | GEN | TMP | DISPLAY: | DISPLAY: TYPE DIGITAL LOAD, SPECIAL FEATURES UPGRADE CONTROL PRO, EQUIPMENT NAME OVERHEAD CRANE, EQUIPMENT TYPE/MODEL OHC-5T-XL-5g, MANUFACTURER KONECRANES | CAT | SET |  |  |  |  | syaiful |  | 2021-07-15 15:25:23 | 2021-12-03 10:09:34
9913057556 | R1372 | MOUNT | 0000 | TMP | TMP | GEN | TMP | MOUNT: | MOUNT: TYPE BRACKET, DISPLAY SUPPORT, SPECIAL FEATURES UPGRADE CONTROL PRO, EQUIPMENT NAME OVERHEAD CRANE, EQUIPMENT TYPE/MODEL OHC-5T-XL-5G, MANUFACTURER KONECRANES | CAT | SET |  |  |  |  | syaiful |  | 2021-07-15 15:25:23 | 2021-12-03 09:49:30
9913057557 |  |  |  | Stock | K43 | GEN |  |  |  | RAW | SET |  |  |  |  | admin |  | 2021-07-15 15:25:23 | 2021-07-15 15:25:23
9913057558 | 03768 | ELBOW,PIPE | 4730 | TMP | TMP | GEN | TMP | ELBOW: 45D;LR;8IN;S40;WPB;BW;WLD;BLK | ELBOW: PIPE, SIZE 8 IN, CONNECTION BUTTWELD, DEGREE 45, RADIUS LONG, RATING SCH 40, MATERIAL CARBON STEEL, SPECIFICATION ASTM A234, GRADE WPB, FINISH BLACK OXIDE, STRUCTURE WELDED, INDUSTRY STANDARD ASME B16.9 | QA | EA |  |  |  |  | bursah | R03 | 2021-07-17 06:35:19 | 2021-07-17 06:35:19
9913057559 | R1980 | SPRING | 0000 | TMP | TMP | GEN | TMP | SPRING: BRAKE SHOE;KATO;CRANE;NK-200E-V | SPRING: TYPE BRAKE SHOE, EQUIPMENT NAME FULLY HYDRAULIC TRUCK CRANE, EQUIPMENT TYPE/MODEL NK-200E-V, ADDITIONAL EQUIPMENT DATA CAPACITY 20 TON WITH DRIVEN MITSUBISHI K203, ENGINE 288397, MANUFACTURER KATO | QA | EA |  |  |  |  | akmal | R10 | 2021-07-15 15:25:23 | 2021-10-05 01:27:08
9913057560 | R0152 | BEARING,BALL | 3110 | Stock | K58 | GEN | TMP | BEARING,BALL: DRUM CLU;CRANE;NK-200E-V | BEARING: BALL, USAGE DESIGN DRUM CLUTCH, EQUIPMENT NAME FULLY HYDRAULIC TRUCK CRANE, EQUIPMENT TYPE/MODEL NK-200E-V, ADDITIONAL EQUIPMENT DATA CAPACITY 20 TON WITH DRIVEN MITSUBISHI K203, ENGINE 288397, MANUFACTURER KATO | QA1 | EA |  |  |  |  | akmal | R07 | 2021-07-15 15:25:23 | 2021-10-11 13:57:05
9913057561 | R1460 | PAD,BRAKE | 0000 | TMP | TMP | GEN | TMP | PAD,BRAKE: | PAD: BRAKE, USAGE DESIGN DRUM CLUTCH, EQUIPMENT NAME FULLY HYDRAULIC TRUCK CRANE, EQUIPMENT TYPE/MODEL NK-200E-V, ADDITIONAL EQUIPMENT DATA CAPACITY 20 TON WITH DRIVEN MITSUBISHI K203, ENGINE 288397, MANUFACTURER KATO | CAT | EA |  |  |  |  | akmal | R13 | 2021-07-15 15:25:23 | 2021-09-24 21:50:18
9913057562 | R1772 | ROPE,WIRE | 0000 | Stock | K79 | GEN | TMP | ROPE,WIRE: 16MM;35X7 WSC;RLL;EIPS;GALV | ROPE: WIRE, DIAMETER 16MM, STRUCTURE 35 X 7 WSC, BREAKING LOAD 233 KN, LAY DIRECTION RIGHT HAND LANG LAY, MATERIAL EXTRA IMPROVED PLOW STEEL, FINISH GALVANIZED, SPECIAL FEATURES GRADE 1960 | QA | M |  |  |  |  | jayadi | R11 | 2021-07-15 15:25:23 | 2021-10-23 23:24:52
9913057563 | R1457 | PACKING,RING SET | 0000 | TMP | TMP | GEN | TMP | PACKING,RING SET: | PACKING: RING SET, TYPE ROTARY SLEWING, EQUIPMENT NAME FULLY HYDRAULIC TRUCK CRANE, EQUIPMENT TYPE/MODEL NK-200E-V, ADDITIONAL EQUIPMENT DATA CAPACITY 20 TON WITH DRIVEN MITSUBISHI K203, ENGINE 288397, MANUFACTURER KATO | CAT | SET |  |  |  |  | akmal | R13 | 2021-07-15 15:25:23 | 2021-09-24 22:17:32
9913057564 | R1826 | SEAL | 0000 | TMP | TMP | GEN | TMP | SEAL: | SEAL: TYPE CYLINDER, USAGE DESIGN TELESCOPIC BOOM, EQUIPMENT NAME FULLY HYDRAULIC TRUCK CRANE, EQUIPMENT TYPE/MODEL NK-200E-V, ADDITIONAL EQUIPMENT DATA CAPACITY 20 TON WITH DRIVEN MITSUBISHI K203, ENGINE 288397, MANUFACTURER KATO | CAT | SET |  |  |  |  | akmal | R13 | 2021-07-15 15:25:23 | 2021-09-24 22:19:21
9913057565 | R1980 | SPRING | 0000 | TMP | TMP | GEN | TMP | SPRING: KATO | SPRING: USAGE DESIGN BRAKE SHOE, EQUIPMENT NAME TRUCK CRANE, EQUIPMENT TYPE/MODEL NK-400E-III, 40T, EQUIPMENT SERIAL NUMBER NISSAN ENGINE KG54T, NO.RE8-021338, MANUFACTURER KATO | CAT | EA |  |  |  |  | jayadi |  | 2021-07-15 15:25:23 | 2021-12-14 02:46:12
9913057566 | R0152 | BEARING,BALL | 3110 | Stock | K58 | GEN | TMP | BEARING,BALL: | BEARING: BALL, TYPE BALL, DRUM CLUTH, SPECIAL FEATURES NISSAN MODEL KG54T & ENGINE RE8021338 | CAT | EA |  |  |  |  | qeXzd9NC4t |  | 2021-07-15 15:25:23 | 2021-12-13 09:10:01
9913057567 | R0291 | BRAKE | 0000 | TMP | TMP | GEN | TMP | BRAKE: | BRAKE: TYPE DRUM CLUTH, EQUIPMENT NAME TRUCK CRANE, EQUIPMENT TYPE/MODEL NK-400E-III, 40T, ADDITIONAL EQUIPMENT DATA NISSAN ENGINE KG54T, NO.RE8021338, MANUFACTURER KATO | CAT | EA |  |  |  |  | jayadi |  | 2021-07-15 15:25:23 | 2021-12-14 02:50:58
9913057568 | R1277 | LINER | 0000 | Stock | K16 | GEN | TMP | LINER: BRAKE | LINER: TYPE BRAKE, USAGE DESIGN DRUM CLUTH, EQUIPMENT NAME TRUCK CRANE, EQUIPMENT TYPE/MODEL NK-400E-III, 40T, ADDITIONAL EQUIPMENT DATA NISSAN ENGINE KG54T, NO.RE8021338, MANUFACTURER KATO | CAT | EA |  |  |  |  | jayadi |  | 2021-07-15 15:25:23 | 2021-12-14 03:03:51
9913057569 | R1772 | ROPE,WIRE | 0000 | Stock | K79 | GEN | TMP | ROPE,WIRE: 18MM;35X7 WSC;RLL;EIPS;GALV | ROPE: WIRE, DIAMETER 18MM, STRUCTURE 35 X 7 WSC, BREAKING LOAD 300 KN, LAY DIRECTION RIGHT HAND LANG LAY, MATERIAL EXTRA IMPROVED PLOW STEEL, FINISH GALVANIZED, SPECIAL FEATURES GRADE 1960 | QA | M |  |  |  |  | jayadi | R11 | 2021-07-15 15:25:23 | 2021-10-23 23:37:11
9913057570 | R1106 | HOSE,HYDRAULIC | 0000 | TMP | TMP | GEN | TMP | HOSE,HYD: | HOSE: HYDRAULIC, USAGE DESIGN OUTRIGGER HORIZONTAL, EQUIPMENT NAME CRANE 20T | CAT | EA |  |  |  |  | bursah |  | 2021-07-15 15:25:23 | 2021-12-09 16:55:27
9913057571 | R1106 | HOSE,HYDRAULIC | 0000 | TMP | TMP | GEN | TMP | HOSE,HYD: | HOSE: HYDRAULIC, USAGE DESIGN OUTRIGGER VERTICAL, EQUIPMENT NAME CRANE 40T | CAT | EA |  |  |  |  | bursah |  | 2021-07-15 15:25:23 | 2021-12-09 16:56:43
9913057572 | R1106 | HOSE,HYDRAULIC | 0000 | TMP | TMP | GEN | TMP | HOSE,HYD: | HOSE: HYDRAULIC, SPECIAL FEATURES HIGH PRESSUSE, USAGE DESIGN OUTRIGGER HORIZONTAL, EQUIPMENT NAME MOBILE CRANE 40T, MANUFACTURER NISSAN | CAT | EA |  |  |  |  | bursah |  | 2021-07-15 15:25:23 | 2021-12-09 17:00:04
9913057573 | R1421 | NUT,HEX | 0000 | Stock | K81 | GEN | TMP | NUT,HEX: M12 X 1.75MM;SS316;A194-8M | NUT: HEX, TYPE HEAV JAM, DIAMETER M12, THREADS 1.75MM, HEIGHT 10MM, MATERIAL STAINLESS STEEL 316, SPECIFICATION ASTM A194, GRADE 8M | QA | EA |  |  |  |  | jayadi | R10 | 2021-07-15 15:25:23 | 2021-11-20 11:28:12
9913057574 | 15951 | STUD-BOLT,ALL-THREAD | 5307 | Stock | K81 | GEN | TMP | STUDBOLT: M12-1.75 X 500MM;B8M | STUD-BOLT: ALL-THREAD, DIAMETER M12, LENGTH 500MM, THREADS 1.75MM, MATERIAL STAINLESS STEEL 316, SPECIFICATION ASTM A193, GRADE B8M | QA | EA |  |  |  |  | akmal | R01 | 2021-07-16 06:31:38 | 2021-07-17 18:32:17
9913057575 | 15951 | STUD-BOLT,ALL-THREAD | 5307 | Stock | K81 | GEN | TMP | STUDBOLT: M12-1.75 X 300MM;B8M;NUT | STUD-BOLT: ALL-THREAD, DIAMETER M12, LENGTH 300MM, THREADS 1.75MM, MATERIAL STAINLESS STEEL 316, SPECIFICATION ASTM A193, GRADE B8M, ADDITIONAL ITEMS C/W 2 HEX NUT ASTM A194-8M | QA | EA |  |  |  |  | akmal | R01 | 2021-07-16 06:30:01 | 2021-07-17 18:32:43
9913057576 | R1422 | NUT,LOCK | 0000 | TMP | TMP | GEN | TMP | NUT,LOCK: M12 X 1.75MM | NUT: LOCK, TYPE NYLON INSERT, DIAMETER M12, THREADS 1.75MM, MATERIAL 316 SS, SPECIFICATION ASTM 193, GRADE 8M | CAT | EA |  |  |  |  | bursah | R13 | 2021-07-15 15:25:23 | 2021-10-07 16:50:25
9913057577 | R0875 | FILTER,AIR | 0000 | TMP | TMP | GEN | TMP | FILTER,AIR: TRUCK CRANE;NK-200E-V | FILTER: AIR, EQUIPMENT NAME FULLY HYDRAULIC TRUCK CRANE, EQUIPMENT TYPE/MODEL NK-200E-V, ADDITIONAL EQUIPMENT DATA CAPACITY 20 TON WITH DRIVEN MITSUBISHI K203, ENGINE 288397, MANUFACTURER KATO | QA | EA |  |  |  |  | akmal | R06 | 2021-07-15 15:25:23 | 2021-10-05 22:20:44
9913057578 | R0874 | FILTER | 0000 | Stock | K58 | GEN | TMP | FILTER: | FILTER: TYPE TRANSMISSION, USAGE DESIGN ENGINE RE8021338 | CAT | EA |  |  |  |  | ZgH3cidbSh |  | 2021-07-15 15:25:23 | 2021-12-10 11:03:16
9913057579 | R1826 | SEAL | 0000 | TMP | TMP | GEN | TMP | SEAL: | SEAL: TYPE ROTARY SLEWING, EQUIPMENT NAME TRUCK CRANE, EQUIPMENT TYPE/MODEL NK-400E-III, 40T, ADDITIONAL EQUIPMENT DATA NISSAN ENGINE KG54T, NO.RE8021338, MANUFACTURER KATO | CAT | SET |  |  |  |  | jayadi |  | 2021-07-15 15:25:23 | 2021-12-14 02:53:59
9913057580 | R0291 | BRAKE | 0000 | TMP | TMP | GEN | TMP | BRAKE: | BRAKE: TYPE CYLINDER, EQUIPMENT NAME TRUCK CRANE, EQUIPMENT TYPE/MODEL NK-400E-III, 40T, ADDITIONAL EQUIPMENT DATA NISSAN ENGINE KG54T, NO.RE8021338, MANUFACTURER KATO | CAT | EA |  |  |  |  | jayadi |  | 2021-07-15 15:25:23 | 2021-12-14 02:54:20
9913057581 | R1830 | SEAL,OIL | 0000 | TMP | TMP | GEN | TMP | SEAL,OIL: | SEAL: OIL, TYPE OUTRIGER VERTICAL, EQUIPMENT NAME TRUCK CRANE, EQUIPMENT TYPE/MODEL NK-400E-III, 40T, ADDITIONAL EQUIPMENT DATA NISSAN ENGINE KG54T, NO.RE8021338, MANUFACTURER KATO | CAT | EA |  |  |  |  | jayadi |  | 2021-07-15 15:25:23 | 2021-12-14 02:56:48
9913057582 | R0874 | FILTER | 0000 | TMP | TMP | GEN | TMP | FILTER: | FILTER: TYPE TRANSMISSION, EQUIPMENT NAME FULLY HYDRAULIC TRUCK CRANE, EQUIPMENT TYPE/MODEL NK-200E-V, ADDITIONAL EQUIPMENT DATA CAPACITY 20 TON WITH DRIVEN MITSUBISHI K203, ENGINE 288397, MANUFACTURER KATO | QA1 | EA |  |  |  |  | akmal | R11 | 2021-07-15 15:25:23 | 2021-10-04 11:20:37
9913057583 | R1277 | LINER | 0000 | Stock | K16 | GEN | TMP | LINER: | LINER: TYPE BRAKE SHOE, USAGE DESIGN DRUM CLUTH, EQUIPMENT NAME TRUCK CRANE, EQUIPMENT TYPE/MODEL NK-400E-III, 40T, ADDITIONAL EQUIPMENT DATA NISSAN ENGINE KG54T, NO.RE8021338, MANUFACTURER KATO | CAT | SET |  |  |  |  | jayadi |  | 2021-07-15 15:25:23 | 2021-12-14 03:04:43
9913057584 | R1826 | SEAL | 0000 | TMP | TMP | GEN | TMP | SEAL: | SEAL: TYPE CRANKSHAFT, EQUIPMENT NAME TRUCK CRANE, EQUIPMENT TYPE/MODEL NK-400E-III, 40T, ADDITIONAL EQUIPMENT DATA NISSAN ENGINE KG54T, NO.RE8021338, MANUFACTURER KATO | CAT | EA |  |  |  |  | jayadi |  | 2021-07-15 15:25:23 | 2021-12-14 03:01:50
9913057585 | R1826 | SEAL | 0000 | TMP | TMP | GEN | TMP | SEAL: PISTON | SEAL: TYPE PISTON, SIZE 45MM ID X 55MM OD X 7MM H, USAGE DESIGN FOR OUTRIGGER HORIZONTAL KATO NK-400E-III, EQUIPMENT NAME TRACK CRANE, EQUIPMENT TYPE/MODEL KG54T, ADDITIONAL EQUIPMENT DATA ENGINE RE8021338, MANUFACTURER NISSAN | CAT | SET |  |  |  |  | jayadi |  | 2021-07-15 15:25:23 | 2021-12-14 02:26:50
9913057586 | R0874 | FILTER | 0000 | Stock | K58 | GEN | TMP | FILTER: | FILTER: TYPE TRANSMISSION, USAGE DESIGN NISSAN, EQUIPMENT TYPE/MODEL KG54T & ENGINE RE8021338 | CAT | EA |  |  |  |  | ZgH3cidbSh |  | 2021-07-15 15:25:23 | 2021-12-10 11:05:31
9913057587 | R1743 | RING,PISTON | 0000 | TMP | TMP | GEN | TMP | RING,PISTON: | RING: PISTON, EQUIPMENT NAME TRUCK CRANE, EQUIPMENT TYPE/MODEL NK-400E-III, 40T, ADDITIONAL EQUIPMENT DATA NISSAN ENGINE KG54T, NO.RE8021338, MANUFACTURER KATO | CAT | EA |  |  |  |  | jayadi |  | 2021-07-15 15:25:23 | 2021-12-14 03:00:59
9913057588 | R1826 | SEAL | 0000 | TMP | TMP | GEN | TMP | SEAL: PISTON | SEAL: TYPE PISTON, EQUIPMENT NAME TRUCK CRANE, EQUIPMENT TYPE/MODEL NK-400E-III, 40T, ADDITIONAL EQUIPMENT DATA NISSAN ENGINE KG54T, NO.RE8021338, MANUFACTURER KATO | CAT | EA |  |  |  |  | jayadi |  | 2021-07-15 15:25:23 | 2021-12-14 03:00:15
9913057589 | R1826 | SEAL | 0000 | TMP | TMP | GEN | TMP | SEAL: | SEAL: TYPE CYLINDER LINER, EQUIPMENT NAME TRUCK CRANE, EQUIPMENT TYPE/MODEL NK-400E-III, 40T, ADDITIONAL EQUIPMENT DATA NISSAN ENGINE KG54T, NO.RE8021338, MANUFACTURER KATO | CAT | EA |  |  |  |  | jayadi |  | 2021-07-15 15:25:23 | 2021-12-14 02:58:03
9913057590 | R1277 | LINER | 0000 | Stock | K16 | GEN | TMP | LINER: CYL | LINER: TYPE CYLINDER, EQUIPMENT NAME TRUCK CRANE, EQUIPMENT TYPE/MODEL NK-400E-III, 40T, ADDITIONAL EQUIPMENT DATA NISSAN ENGINE KG54T, NO.RE8021338, MANUFACTURER KATO | CAT | SET |  |  |  |  | jayadi |  | 2021-07-15 15:25:23 | 2021-12-14 02:59:32
9913057591 | R1431 | OIL,INDUSTRIAL | 0000 | Stock | K87 | GEN | TMP | OIL: | OIL: INDUSTRIAL, TYPE TRANSMISSION, VISCOSITY RATING SAE 80W-90 | CAT | L |  |  |  |  | bursah |  | 2021-07-15 15:25:23 | 2021-12-11 15:07:45
9913057592 | R1431 | OIL,INDUSTRIAL | 0000 | Stock | K87 | GEN | TMP | OIL: | OIL: INDUSTRIAL, TYPE POWER STEERING, ATF DEXRON-III H | CAT | L |  |  |  |  | jayadi |  | 2021-07-15 15:25:23 | 2021-12-14 03:58:41
9913057593 | R1106 | HOSE,HYDRAULIC | 0000 | TMP | TMP | GEN | TMP | HOSE,HYD: | HOSE: HYDRAULIC, USAGE DESIGN ROTARY SLEWING, EQUIPMENT NAME CRANE 20T | CAT | EA |  |  |  |  | bursah |  | 2021-07-15 15:25:23 | 2021-12-09 17:02:42
9913057594 | R1106 | HOSE,HYDRAULIC | 0000 | TMP | TMP | GEN | TMP | HOSE,HYD: | HOSE: HYDRAULIC, USAGE DESIGN TELESCOPIC BOOM, EQUIPMENT NAME CRANE 20T | CAT | EA |  |  |  |  | bursah |  | 2021-07-15 15:25:23 | 2021-12-09 17:03:39
9913057595 | R1106 | HOSE,HYDRAULIC | 0000 | TMP | TMP | GEN | TMP | HOSE,HYD: | HOSE: HYDRAULIC, USAGE DESIGN OUTRIGGER VERTICAL, EQUIPMENT NAME CRANE 20T | CAT | EA |  |  |  |  | bursah |  | 2021-07-15 15:25:23 | 2021-12-09 17:04:39
9913057596 | R1106 | HOSE,HYDRAULIC | 0000 | TMP | TMP | GEN | TMP | HOSE,HYD: | HOSE: HYDRAULIC, USAGE DESIGN ROTARY SLEWING, EQUIPMENT NAME MOBILE CRANE 40T, MANUFACTURER NISSAN | CAT | EA |  |  |  |  | bursah |  | 2021-07-15 15:25:23 | 2021-12-09 17:05:42
9913057597 | R1106 | HOSE,HYDRAULIC | 0000 | TMP | TMP | GEN | TMP | HOSE,HYD: | HOSE: HYDRAULIC, USAGE DESIGN TELESCOPIC BOOM, EQUIPMENT NAME MOBILE CRANE 40T, MANUFACTURER NISSAN | CAT | EA |  |  |  |  | bursah |  | 2021-07-15 15:25:23 | 2021-12-09 17:06:28
9913057598 |  |  |  | Stock | K60 | GEN |  |  |  | RAW | EA |  |  |  |  | admin |  | 2021-07-15 15:25:23 | 2021-07-15 15:25:23
9913057599 | R1353 | MODULE,POWER SUPPLY | 0000 | Stock | K60 | GEN | TMP | MODULE,POWER: | MODULE: POWER SUPPLY, | RAW | EA |  |  |  |  | jayadi |  | 2021-07-15 15:25:23 | 2021-11-12 14:46:29
9913057600 | R1352 | MODULE | 0000 | Stock | K60 | GEN | TMP | MODULE: | MODULE: TYPE EXPANSION I/O, SPECIAL FEATURES END CAPS, TERMINATOR | CAT | EA |  |  |  |  | efGpWpprGQ |  | 2021-07-15 15:25:23 | 2021-12-10 22:38:00
9913057601 | R1352 | MODULE | 0000 | Stock | K60 | GEN | TMP | MODULE: | MODULE: TYPE AC/DC RELAY OUTPUT, OUTPUT 16 POINT, USAGE DESIGN MICRO800 PROGRAMMABLE CONTROLLER, MANUFACTURER ALLEN BRADLEY, MANUFACTURER REFERENCE 2085-OW16 | CAT | EA |  |  |  |  | efGpWpprGQ |  | 2021-07-15 15:25:23 | 2021-12-10 22:03:32
9913057602 | R1352 | MODULE | 0000 | Stock | K60 | GEN | TMP | MODULE: DIGITAL I/P | MODULE: TYPE DIGITAL INPUT, INPUT 16 POINT, 12/24VDC SINK/SOURCE, USAGE DESIGN MICRO800 PROGRAMMABLE CONTROLLER, MANUFACTURER ALLEN BRADLEY, MANUFACTURER REFERENCE 2085-IQ16 | CAT | EA |  |  |  |  | efGpWpprGQ |  | 2021-07-15 15:25:23 | 2021-12-10 21:45:11
9913057603 |  |  |  | Stock | K60 | GEN |  |  |  | RAW | EA |  |  |  |  | admin |  | 2021-07-15 15:25:23 | 2021-07-15 15:25:23
9913057604 | R1353 | MODULE,POWER SUPPLY | 0000 | Stock | K60 | GEN | TMP | MODULE,POWER: | MODULE: POWER SUPPLY, | RAW | EA |  |  |  |  | jayadi |  | 2021-07-15 15:25:23 | 2021-11-12 14:46:20
9913057605 | R2282 | VALVE,SOLENOID | 0000 | TMP | TMP | GEN | TMP | VALVE,SOLENOID: | VALVE: SOLENOID, SPECIAL FEATURES PTO AIR OUTRIGGER, EQUIPMENT NAME FULLY HYDRAULIC TRUCK CRANE, EQUIPMENT TYPE/MODEL NK-200E-V, ADDITIONAL EQUIPMENT DATA CAPACITY 20 TON WITH DRIVEN MITSUBISHI K203, ENGINE 288397, MANUFACTURER KATO | CAT | EA |  |  |  |  | akmal | R12 | 2021-07-15 15:25:23 | 2021-09-24 23:04:20
9913057606 | R2282 | VALVE,SOLENOID | 0000 | TMP | TMP | GEN | TMP | VALVE,SOLENOID: | VALVE: SOLENOID, SPECIAL FEATURES PTO, EQUIPMENT NAME TRUCK CRANE, ADDITIONAL EQUIPMENT DATA NISSAN ENGINE KG54T, NO.RE8021338, MANUFACTURER KATO | CAT | EA |  |  |  |  | efGpWpprGQ | R15 | 2021-07-15 15:25:23 | 2021-12-06 18:58:33
9913057607 | R0271 | BOOTS | 0000 | Stock | K96 | GEN | TMP | BOOTS: SAFETY;PULL-ON;9IN;SIZE 14;MOCCA | BOOTS: TYPE SAFETY, STEEL TOE CAP, HEIGHT 9 IN, SIZE 14, COLOR MOCCA, MATERIAL FULLY LEATHER, RUBBER OUTSOLE, STEEL MIDSOLE, CLOSURE TYPE PULL-ON, ENVIRONMENTAL PROTECTION PROTECTED THE WHOLE FINGERS, OIL, ACID AND CHEMICAL RESISTANT, STANDARDS ANSI Z41 PT91, SPECIAL FEATURES SCUFF CAP, W/O SHOELACE | QA | PAA | NON FABRICATION | NON BOM | NON CRITICAL |  | jayadi | R07 | 2021-07-15 15:25:23 | 2021-10-10 10:27:25
9913057608 | R0271 | BOOTS | 0000 | Stock | K96 | GEN | TMP | BOOTS: SAFETY;PULL-ON;9IN;SIZE 13;MOCCA | BOOTS: TYPE SAFETY, STEEL TOE CAP, HEIGHT 9 IN, SIZE 13, COLOR MOCCA, MATERIAL FULLY LEATHER, RUBBER OUTSOLE, STEEL MIDSOLE, CLOSURE TYPE PULL-ON, ENVIRONMENTAL PROTECTION PROTECTED THE WHOLE FINGERS, OIL, ACID AND CHEMICAL RESISTANT, STANDARDS ANSI Z41 PT91, SPECIAL FEATURES SCUFF CAP, W/O SHOELACE | QA | PAA | NON FABRICATION | NON BOM | NON CRITICAL |  | jayadi | R07 | 2021-07-15 15:25:23 | 2021-10-10 10:27:44
9913057609 | R0271 | BOOTS | 0000 | Stock | K96 | GEN | TMP | BOOTS: SAFETY;PULL-ON;9IN;SIZE 12;MOCCA | BOOTS: TYPE SAFETY, STEEL TOE CAP, HEIGHT 9 IN, SIZE 12, COLOR MOCCA, MATERIAL FULLY LEATHER, RUBBER OUTSOLE, STEEL MIDSOLE, CLOSURE TYPE PULL-ON, ENVIRONMENTAL PROTECTION PROTECTED THE WHOLE FINGERS, OIL, ACID AND CHEMICAL RESISTANT, STANDARDS ANSI Z41 PT91, SPECIAL FEATURES SCUFF CAP, W/O SHOELACE | QA | PAA | NON FABRICATION | NON BOM | NON CRITICAL |  | jayadi | R07 | 2021-07-15 15:25:23 | 2021-10-10 10:28:09
9913057610 | R0271 | BOOTS | 0000 | Stock | K96 | GEN | TMP | BOOTS: SAFETY;PULL-ON;9IN;SIZE 11;MOCCA | BOOTS: TYPE SAFETY, STEEL TOE CAP, HEIGHT 9 IN, SIZE 11, COLOR MOCCA, MATERIAL FULLY LEATHER, RUBBER OUTSOLE, STEEL MIDSOLE, CLOSURE TYPE PULL-ON, ENVIRONMENTAL PROTECTION PROTECTED THE WHOLE FINGERS, OIL, ACID AND CHEMICAL RESISTANT, STANDARDS ANSI Z41 PT91, SPECIAL FEATURES SCUFF CAP, W/O SHOELACE | QA | PAA | NON FABRICATION | NON BOM | NON CRITICAL |  | jayadi | R07 | 2021-07-15 15:25:23 | 2021-10-10 10:28:37
9913057611 | R0271 | BOOTS | 0000 | Stock | K96 | GEN | TMP | BOOTS: SAFETY;PULL-ON;9IN;SIZE 3;MOCCA | BOOTS: TYPE SAFETY, STEEL TOE CAP, HEIGHT 9 IN, SIZE 3, COLOR MOCCA, MATERIAL FULLY LEATHER, RUBBER OUTSOLE, STEEL MIDSOLE, CLOSURE TYPE PULL-ON, ENVIRONMENTAL PROTECTION PROTECTED THE WHOLE FINGERS, OIL, ACID AND CHEMICAL RESISTANT, STANDARDS ANSI Z41 PT91, SPECIAL FEATURES SCUFF CAP, W/O SHOELACE | QA | PAA | NON FABRICATION | NON BOM | NON CRITICAL |  | jayadi | R07 | 2021-07-15 15:25:23 | 2021-10-10 10:29:35
9913057612 |  |  |  | Stock | K12 | GEN |  |  |  | RAW | EA |  |  |  |  | admin |  | 2021-07-15 15:25:23 | 2021-07-15 15:25:23
9913057613 |  |  |  | Stock | K93 | GEN |  |  |  | RAW | EA |  |  |  |  | admin |  | 2021-07-15 15:25:23 | 2021-07-15 15:25:23
9913057614 | R0346 | CABLE | 0000 | TMP | TMP | GEN | TMP | CABLE: | CABLE: TYPE POWER, USAGE DESIGN CONNECTING BATTERY TO SMART-24R DIGITIZER | CAT | EA |  |  |  |  | bursah |  | 2021-07-15 15:25:23 | 2021-12-12 14:49:29
9913057615 | R2269 | VALVE,BALL | 0000 | Stock | K77 | GEN | TMP | VALVE,BALL: 3IN;150;PVC;RF;TRUE UNION | VALVE: BALL, SIZE 3 IN, DESIGN RATING 150 PSI, CONNECTION RF FLANGE, BODY MATERIAL PVC, PORT FULL, TYPE INLINE TRUE UNION, OPERATED T-HANDLE | QA | EA |  |  |  |  | jayadi | R08 | 2021-07-15 15:25:23 | 2021-10-22 09:25:58
9913057616 | R0945 | GASKET,FLANGE NON-SPIRAL | 5330 | Stock | K85 | GEN | TMP | GASKET,FLG: FF;3IN;150;RBR | GASKET: FLANGE NON-SPIRAL, TYPE FULL FACE, PIPE SIZE 3 IN, PRESSURE RATING 150 PSI, MATERIAL RUBBER, SPECIFICATION ASME B16.21, THICKNESS 5MM | QA | EA |  |  |  |  | akmal | R05 | 2021-07-15 15:25:23 | 2021-08-30 22:54:02
9913057617 | 03798 | FLANGE,PIPE | 4730 | Stock | K76 | GEN | TMP | FLANGE: SKT;RF;3IN;10K;PVC;AW | FLANGE: PIPE, SIZE 3 IN, RATING 10 KG/CM2, FACE RAISED FACE, MATERIAL PVC, TYPE SOCKET, SPECIFICATION CLASS AW | QA | EA |  |  |  |  | akmal | R09 | 2021-07-15 15:25:23 | 2021-10-25 08:52:34
9913057618 | 03798 | FLANGE,PIPE | 4730 | Stock | K76 | GEN | TMP | FLANGE: SKT;RF;4IN;10K;PVC;AW | FLANGE: PIPE, SIZE 4 IN, RATING 10 KG/CM2, FACE RAISED FACE, MATERIAL PVC, TYPE SOCKET, SPECIFICATION CLASS AW | QA | EA |  |  |  |  | akmal | R09 | 2021-07-15 15:25:23 | 2021-10-25 08:52:25
9913057619 | R0945 | GASKET,FLANGE NON-SPIRAL | 5330 | Stock | K85 | GEN | TMP | GASKET,FLG: FF;4IN;150;RBR | GASKET: FLANGE NON-SPIRAL, TYPE FULL FACE, PIPE SIZE 4 IN, PRESSURE RATING 150 PSI, MATERIAL RUBBER, SPECIFICATION ASME B16.21 | CAT | EA |  |  |  |  | akmal | R12 | 2021-07-15 15:25:23 | 2021-09-07 22:08:13
9913057620 | 06076 | COUPLING,PIPE | 4730 | TMP | TMP | GEN | TMP | COUPLING: 4IN;10K;PVC;SCJ;AW | COUPLING: PIPE, SIZE 4 IN, CONNECTION SOLVENT CEMENT JOINT, RATING 10 KG/CM2, MATERIAL PVC, INDUSTRY STANDARD CLASS AW | QA | EA | NON FABRICATION | NON BOM | NON CRITICAL |  | bursah | R04 | 2021-07-15 15:25:23 | 2021-07-22 10:41:25
9913057621 | 06076 | COUPLING,PIPE | 4730 | TMP | TMP | GEN | TMP | COUPLING: 1IN;10K;PVC;SCJ;AW | COUPLING: PIPE, SIZE 1 IN, CONNECTION SOLVENT CEMENT JOINT, RATING 10 KG/CM2, MATERIAL PVC, INDUSTRY STANDARD CLASS AW | QA | EA | NON FABRICATION | NON BOM | NON CRITICAL |  | bursah | R04 | 2021-07-15 15:25:23 | 2021-07-22 10:44:17
9913057623 | 5572A | PIPE,LINE | 4710 | TMP | TMP | GEN | TMP | PIPE,LINE: 3IN;4M;10K;PVC;AW | PIPE: LINE, SIZE 3 IN, RATING 10 KG/CM2, MATERIAL PVC, LENGTH 4M, ENDS SOLVENT CEMENT JOINT, INDUSTRY STANDARD CLASS AW | QA | JT |  |  |  |  | bursah | R03 | 2021-07-15 15:25:23 | 2021-07-28 08:12:48
9913057624 | 08505 | REDUCER,PIPE | 4730 | TMP | TMP | GEN | TMP | REDUCER: CONC;4X3IN;10K;PVC;AW | REDUCER: PIPE, TYPE CONCENTRIC, SIZE 4 X 3 IN, CONNECTION SOLVENT CEMENT JOINT, RATING 10 KG/CM2, MATERIAL PVC, INDUSTRY STANDARD CLASS AW | QA | EA |  |  |  |  | syaiful | R03 | 2021-07-15 15:25:23 | 2021-07-21 21:18:39
9913057625 | 5572A | PIPE,LINE | 4710 | TMP | TMP | GEN | TMP | PIPE,LINE: 4IN;4M;10K;PVC;AW | PIPE: LINE, SIZE 4 IN, RATING 10 KG/CM2, MATERIAL PVC, LENGTH 4M, ENDS SOLVENT CEMENT JOINT, INDUSTRY STANDARD CLASS AW | QA | JT |  |  |  |  | bursah | R03 | 2021-07-15 15:25:23 | 2021-08-03 00:08:39
9913057627 | R0764 | DRILL,POWER | 0000 | TMP | TMP | GEN | TMP | DRILL,POWER: | DRILL: POWER, TYPE ANGLE, SPEED 0 TO 900 RPM, DRIVE SIZE 1/2 IN | CAT | UN |  |  |  |  | akmal |  | 2021-07-15 15:25:23 | 2021-12-12 22:16:34
9913057629 | 03805 | TEE,PIPE | 4730 | TMP | TMP | GEN | TMP | TEE: EQUAL;3IN;10KG/CM2;PVC;AW | TEE: PIPE, TYPE EQUAL, SIZE 3 IN, CONNECTION SOLVENT CEMENT JOINT, RATING 10 KG/CM2, MATERIAL PVC, INDUSTRY STANDARD CLASS AW | QA | EA | NON FABRICATION | NON BOM | NON CRITICAL |  | bursah | R03 | 2021-07-15 15:25:23 | 2021-07-25 02:46:27
9913057630 | R1841 | SENSOR | 0000 | TMP | TMP | GEN | TMP | SENSOR: | SENSOR: TYPE PRESSURE SENSOR, RANGE -1 TO 2 BAR, SPECIAL FEATURES DRUCK IPM620S-07G PM 620, USAGE DESIGN INTRINSICALLY SAFE PRESSURE MODULE | CAT | EA |  |  |  |  | OK8cGFT5ze |  | 2021-07-15 15:25:23 | 2021-12-11 01:38:08
9913057631 | R1068 | HEATER,SPACE | 0000 | TMP | TMP | GEN | TMP | HEATER,SPACE: | HEATER: SPACE, TYPE TUBULAR TUBE ILF 135, RATING 230VAC, 135W, USAGE DESIGN SIEMENS LV MCC 400V | CAT | EA |  |  |  |  | akmal | R15 | 2021-07-15 15:25:23 | 2021-12-06 15:09:59
9913057632 | R1560 | PLUG | 0000 | TMP | TMP | GEN | TMP | PLUG: | PLUG: TYPE PROTECTION RELAY, USAGE DESIGN ACCESSORIES FOR RELAY BECK WITH M-3311A-S2545H0B1THCH10 TWO WINDING SYSTEM, C/W ADAPTER PLATE FOR NEW RELAY, 1 SET 14 LINE TEST BLOCK RMS , 1 SET 14 LINE TEST PLUG RMS, CABLE 2.5 MM TIN COATED AND ACCESSORIES, ZERUST H2S INHIBITOR VC 2-1 | CAT | KI |  |  |  |  | jayadi | R15 | 2021-07-15 15:25:23 | 2021-12-09 02:23:30
9913057633 | R1560 | PLUG | 0000 | TMP | TMP | GEN | TMP | PLUG: | PLUG: SPECIAL FEATURES S3501H0B1THCH10 THREE WINDING SYSTEM, 1 SET 14 LINE TEST PLUG RMS, INCLUDE ADAPTER PLATE FOR NEW RELAY, 1 SET 14 LINE TEST BLOCK RMS, USAGE DESIGN ACCESORIES FOR PROTECTION RELAY BECKWITH M-331A 3W | CAT | KI |  |  |  |  | admin | R15 | 2021-07-15 15:25:23 | 2021-12-09 06:32:07
9913057634 | R1105 | HOSE,FLEXIBLE METAL | 0000 | TMP | TMP | GEN | TMP | HOSE,FLEX: | HOSE: FLEXIBLE METAL, SIZE 6 IN, LENGTH 40 FT, CONNECTION PIPE NIPPLE (AT BOTH END), RATING 100 PSI, MATERIAL RUBBER, STANDARD GROOVING, USAGE DESIGN STYLE 75/77 VICTAULIC | CAT | EA |  |  |  |  | bursah | R11 | 2021-07-15 15:25:23 | 2021-12-02 21:33:19
9913057635 | R1105 | HOSE,FLEXIBLE METAL | 0000 | TMP | TMP | GEN | TMP | HOSE,FLEX: | HOSE: FLEXIBLE METAL, SIZE 6 IN, LENGTH 30 FT, CONNECTION PIPE NIPPLE (AT BOTH END), RATING 100 PSI, MATERIAL RUBBER, STANDARD GROOVING, USAGE DESIGN STYLE 75/77 VICTAULIC | CAT | EA |  |  |  |  | bursah | R11 | 2021-07-15 15:25:23 | 2021-12-02 21:33:55
9913057636 | R1105 | HOSE,FLEXIBLE METAL | 0000 | TMP | TMP | GEN | TMP | HOSE,FLEX: | HOSE: FLEXIBLE METAL, SIZE 6 IN, LENGTH 20 FT, CONNECTION PIPE NIPPLE (AT BOTH END), RATING 100 PSI, MATERIAL RUBBER, STANDARD GROOVING, USAGE DESIGN STYLE 75/77 VICTAULIC, MANUFACTURER VICTAULIC | CAT | EA |  |  |  |  | bursah | R11 | 2021-07-15 15:25:23 | 2021-12-02 21:34:22
9913057637 | R1105 | HOSE,FLEXIBLE METAL | 0000 | TMP | TMP | GEN | TMP | HOSE,FLEX: | HOSE: FLEXIBLE METAL, SIZE 6 IN, LENGTH 15 FT, CONNECTION PIPE NIPPLE (AT BOTH END), RATING 100 PSI, MATERIAL RUBBER, STANDARD GROOVING, USAGE DESIGN STYLE 75/77 VICTAULIC | CAT | EA |  |  |  |  | bursah | R11 | 2021-07-15 15:25:23 | 2021-12-02 21:34:45
9913057638 | R1105 | HOSE,FLEXIBLE METAL | 0000 | TMP | TMP | GEN | TMP | HOSE,FLEX: | HOSE: FLEXIBLE METAL, SIZE 6 IN, LENGTH 10 FT, CONNECTION PIPE NIPPLE (AT BOTH END), RATING 100 PSI, MATERIAL RUBBER, STANDARD GROOVING, USAGE DESIGN STYLE 75/77 VICTAULIC | CAT | EA |  |  |  |  | bursah | R11 | 2021-07-15 15:25:23 | 2021-12-02 21:35:10
9913057639 | R0467 | CLAMP | 0000 | Stock | TMP | GEN | TMP | CLAMP: | CLAMP: SPECIAL FEATURES GRATING GALVANIZED | CAT | EA |  |  |  |  | ZgH3cidbSh | R14 | 2021-07-15 15:25:23 | 2021-12-07 20:42:24
9913057640 | 07428 | GAUGE,PRESSURE | 6685 | TMP | TMP | GEN | TMP | GAUGE,PRES: 0-800PSI;1/2NPT;AL;LB;GL | GAUGE: PRESSURE, RANGE 0 TO 800 PSI, DIAL SIZE 4 IN, SIZE/CONNECTION 1/2 IN MALE NPT, CASE MATERIAL BLACK EPOXY ALUMINUM, TUBE MATERIAL STAINLESS STEEL 316, CONNECTION MATERIAL STAINLESS STEEL 316, CONNECTION LOCATION LOWER BACK, MOUNT PANEL, FILLED GLYCERINE, ACTUATION TYPE BOURDON TUBE, ACCURACY +/-1% FS, STANDARDS ASME B40.1 GRADE 2A, SPECIAL FEATURES C/W 3/4 IN NPTM X 1/2 IN NPTF 316 SS 2-VALVE MANIFOLD | CAT | EA |  |  |  |  | bursah | R11 | 2021-07-15 15:25:23 | 2021-11-24 10:40:18
9913057641 | R0566 | CONNECTOR,ELECTRICAL TERMINAL | 0000 | Stock | K68 | GEN | TMP | CONNECTOR: BOOTLACE;2.5MM2;CU;NYLON;BLK | CONNECTOR: ELECTRICAL TERMINAL, TYPE BOOTLACE FERRULES, CONDUCTOR 2.5MM2, CONDUCTOR MATERIAL TIN PLATED COPPER, CONDUCTOR CONNECTION CRIMP, INSULATION NYLON, COLOR BLACK | QA | EA | NON FABRICATION | NON BOM | NON CRITICAL |  | jayadi | R07 | 2021-07-15 15:25:23 | 2021-10-28 21:23:15
9913057642 | R2351 | WIRE | 0000 | TMP | TMP | GEN | TMP | WIRE: | WIRE: TYPE BONDING, SIZE 1 CORE X 16MM2, LENGTH 300MM, MATERIAL COPPER WITH INSULATION, SPECIAL FEATURES C/W CABLE LUG 16MM2 X M10 | CAT | EA |  |  |  |  | bursah | R12 | 2021-07-15 15:25:23 | 2021-08-26 19:55:32
9913057643 | R0566 | CONNECTOR,ELECTRICAL TERMINAL | 0000 | Stock | K68 | GEN | TMP | CONNECTOR: BOOTLACE;1.5MM2;CU;NYLON;BLK | CONNECTOR: ELECTRICAL TERMINAL, TYPE BOOTLACE FERRULES, CONDUCTOR 1.5MM2, CONDUCTOR MATERIAL TIN PLATED COPPER, CONDUCTOR CONNECTION CRIMP, INSULATION NYLON, COLOR BLACK | QA | EA | NON FABRICATION | NON BOM | NON CRITICAL |  | jayadi | R07 | 2021-07-15 15:25:23 | 2021-10-28 21:22:34
9913057644 | R0566 | CONNECTOR,ELECTRICAL TERMINAL | 0000 | Stock | K68 | GEN | TMP | CONNECTOR: RING;1.5-2.5MM2;CU;M6;CRIMP | CONNECTOR: ELECTRICAL TERMINAL, TYPE RING/EYE, CONDUCTOR 1.5 TO 2.5MM2, CONDUCTOR MATERIAL TIN PLATED COPPER, CONDUCTOR CONNECTION CRIMP, TERMINATION END M6 STUD, INSULATION UNINSULATED | QA | EA |  |  |  |  | jayadi | R07 | 2021-07-15 15:25:23 | 2021-10-28 21:17:39
9913057645 | R0566 | CONNECTOR,ELECTRICAL TERMINAL | 0000 | Stock | K68 | GEN | TMP | CONNECTOR: RING;0.5-1.5MM2;CU;M3.5;CRIMP | CONNECTOR: ELECTRICAL TERMINAL, TYPE RING/EYE, CONDUCTOR 0.5 TO 1.5MM2, CONDUCTOR MATERIAL TIN PLATED COPPER, CONDUCTOR CONNECTION CRIMP, TERMINATION END M3.5 STUD, INSULATION UNINSULATED | QA | EA |  |  |  |  | jayadi | R07 | 2021-07-15 15:25:23 | 2021-10-28 21:15:55
9913057646 | R0244 | BOLT | 0000 | TMP | TMP | GEN | TMP | BOLT: | BOLT: TYPE SPLINE, DIAMETER M6, LENGTH 15MM, MATERIAL STAINLESS STEEL 304, ADDITIONAL ITEMS C/W FLAT & SPRING WASHER | CAT | EA |  |  |  |  | syaiful | R14 | 2021-07-15 15:25:23 | 2021-12-03 00:04:04
9913057647 | R2202 | TRANSMITTER | 0000 | TMP | TMP | GEN | TMP | TRANSMITTER: | TRANSMITTER: TYPE FLOW, INPUT RANGE 100 IN H2O, SPECIAL FEATURES DIFFRENTIAL, USAGE DESIGN HART PROTOCOL | CAT | EA |  |  |  |  | OK8cGFT5ze | R14 | 2021-07-15 15:25:23 | 2021-12-08 00:25:23
9913057648 | R2213 | TRAY,CABLE | 0000 | Stock | K68 | GEN | TMP | TRAY,CABLE: PERF-C;100X50X3000MM;ALUM | TRAY: CABLE, TYPE PERFORATED TYPE C, SIZE 100MM W X 50MM H X 3M LG, MATERIAL ALUMINIUM, STANDARDS NEMA 20C, SPECIAL FEATURES 2MM THK | QA | LE |  |  |  |  | jayadi | R08 | 2021-07-15 15:25:23 | 2021-10-28 10:32:13
9913057649 | 0374A | CABLE,ELECTRICAL | 0000 | TMP | TMP | GEN | TMP | CABLE: 1CX16MM2;0.6/1KV;CU/PVC;Y/G | CABLE: ELECTRICAL, NUMBER OF CORES 1 CORE, CONDUCTOR SIZE 16MM2, CONDUCTOR MATERIAL COPPER, STRUCTURE STRANDED, VOLTAGE RATING 0.6/1KV, INSULATION MATERIAL EXTRUDED PVC, COLOUR YELLOW-GREEN | CAT | M |  |  |  |  | bursah | R11 | 2021-07-15 15:25:23 | 2021-11-26 13:01:06
9913057650 | 0374A | CABLE,ELECTRICAL | 6145 | Stock | TMP | GEN | TMP | CABLE: 1.5MM2;CU/BK | CABLE: ELECTRICAL, TYPE ARMORED, NUMBER OF CORES 20 CORE, CONDUCTOR SIZE 1.5MM2, CONDUCTOR MATERIAL TINNED COPPER, STRUCTURE STRANDED, VOLTAGE RATING 300V/600V, COLOUR BLACK, JACKET MATERIAL SHIELD & DRAIN WIRE, SPECIAL FEATURES GALVANIZED STEEL WIRE ARMOURED, FLAME RETARDANT, COPPER STRANDED, OVERALL SCREEN FOR MULTI CABLE | CAT | M |  |  |  |  | jayadi |  | 2021-07-15 15:25:23 | 2021-12-14 03:47:46
9913057651 | 0374A | CABLE,ELECTRICAL | 6145 | Stock | TMP | GEN | TMP | CABLE: 1.5MM2;CU/BK | CABLE: ELECTRICAL, TYPE ARMORED, NUMBER OF CORES 5 PAIR, CONDUCTOR SIZE 1.5MM2, CONDUCTOR MATERIAL TINNED COPPER, STRUCTURE STRANDED, VOLTAGE RATING 300V/600V, COLOUR BLACK, JACKET MATERIAL SHIELD & DRAIN WIRE, SPECIAL FEATURES GALVANIZED STEEL WIRE ARMOURED, FLAME RETARDANT, COPPER STRANDED, INDIVIDUAL & OVERALL SCREEN | CAT | M |  |  |  |  | jayadi |  | 2021-07-15 15:25:23 | 2021-12-14 03:47:46
9913057652 | 0374A | CABLE,ELECTRICAL | 6145 | Stock | TMP | GEN | TMP | CABLE: 1.5MM2;CU/BK | CABLE: ELECTRICAL, TYPE ARMORED, NUMBER OF CORES 1 PAIR, CONDUCTOR SIZE 1.5MM2, CONDUCTOR MATERIAL TINNED COPPER, STRUCTURE STRANDED, VOLTAGE RATING 300V/600V, COLOUR BLACK, JACKET MATERIAL SHIELD & DRAIN WIRE, SPECIAL FEATURES GALVANIZED STEEL WIRE ARMOURED, FLAME RETARDANT, COPPER STRANDED, INDIVIDUAL & OVERALL SCREEN | CAT | M |  |  |  |  | jayadi |  | 2021-07-15 15:25:23 | 2021-12-14 03:47:46
9913057653 | 0374A | CABLE,ELECTRICAL | 6145 | Stock | TMP | GEN | TMP | CABLE: 4CX10MM2;CU/BK | CABLE: ELECTRICAL, TYPE ARMORED, NUMBER OF CORES 4 CORE, CONDUCTOR SIZE 10MM2, CONDUCTOR MATERIAL TINNED COPPER, STRUCTURE STRANDED, VOLTAGE RATING 230V, COLOUR BLACK, JACKET MATERIAL SHIELD & DRAIN WIRE, SPECIAL FEATURES GALVANIZED STEEL WIRE ARMOURED, FLAME RETARDANT, WITH GROUND SHIELD | CAT | M |  |  |  |  | jayadi |  | 2021-07-15 15:25:23 | 2021-12-14 03:47:46
9913057654 | 15951 | STUD-BOLT,ALL-THREAD | 5307 | TMP | K81 | GEN | TMP | STUDBOLT: 1-3/8-6UNC X 280MM;B7;CD;NUT | STUD-BOLT: ALL-THREAD, DIAMETER 1-3/8 IN, LENGTH 280MM, THREADS 6 UNC, MATERIAL ALLOY STEEL, SPECIFICATION ASTM A193, GRADE B7, FINISH CADMIUM PLATED ASTM B696, ADDITIONAL ITEMS C/W 2 HEX NUT ASTM A194-2H | QA | EA |  |  |  |  | akmal | R01 | 2021-07-16 04:15:39 | 2021-07-17 23:11:33
9913057655 | R0610 | COUPLING,PIPE HALF | 0000 | TMP | TMP | GEN | TMP | COUPLING,HALF: 1IN;3K;A105;FNPT;BLK | COUPLING: PIPE HALF, SIZE 1 IN, CONNECTION FEMALE NPT, RATING 3000 PSI, MATERIAL CARBON STEEL, SPECIFICATION ASTM A105, FINISH BLACK OXIDE, INDUSTRY STANDARD ASME B16.11 | QA | EA |  |  |  |  | akmal | R04 | 2021-07-15 15:25:23 | 2021-08-24 23:26:58
9913057656 | R2272 | VALVE,CHECK | 0000 | Stock | K77 | GEN | TMP | VALVE,CHECK: 1IN;300;F304L;RF;SWING | VALVE: CHECK, SIZE 1 IN, DESIGN RATING 300 PSI, CONNECTION RF FLANGE, BODY MATERIAL STAINLESS STEEL ASTM A182-F304L, TRIM ASTM A182-F304L CAP, ASTM A182-F304L HF WITH STELLITE 6 DISC & SEAT, SS 302 SPRING, PORT FULL, TYPE SWING, STYLE SCREW CAP, CONFIGURATION 2-WAY | QA1 | EA |  |  |  |  | dzikri | R10 | 2021-07-15 15:25:23 | 2021-11-02 21:16:19
9913057657 | R1702 | RELAY | 0000 | TMP | TMP | GEN | TMP | RELAY: | RELAY: TYPE SINGLE MODE, 2 CHANNEL, EQUIPMENT NAME MODULE: TIO INTER-RELAY COMMUNICATION, ADDITIONAL EQUIPMENT DATA MODULE: TIO INTER-RELAY COMMUNICATION, 1.310 NM, SINGLE MODE, 2 CHANNEL, P/N W7K | CAT | EA | NON FABRICATION |  |  | MODULE: TIO INTER-RELAY COMMUNICATION, 1.310 NM, SINGLE MODE, 2 CHANNEL, P/N W7K | admin | R14 | 2021-07-15 15:25:23 | 2021-12-07 12:57:52
9913057658 | R1615 | PROXIMITOR | 0000 | TMP | TMP | GEN | TMP | PROXIMITOR: | PROXIMITOR: PROBE DIAMETER 5/8MM, MANUFACTURER BENTLY, MANUFACTURER REFERENCE 330180-X1-05 | CAT | EA |  |  |  |  | bursah | R14 | 2021-07-15 15:25:23 | 2021-12-07 11:56:48
9913057659 | R1702 | RELAY | 0000 | TMP | TMP | GEN | TMP | RELAY: 24VDC;3PDT | RELAY: TYPE ELECTRONIC, LED, ACTION 3PDT, COIL VOLTAGE 24VDC, SPECIAL FEATURES C/W TERMINAL | CAT | EA |  |  |  |  | syaiful | R15 | 2021-07-15 15:25:23 | 2021-12-06 23:16:29
9913057660 | R2207 | TRANSMITTER,TEMPERATURE | 0000 | TMP | TMP | GEN | TMP | TRANSMITTER,TEMP: | TRANSMITTER: TEMPERATURE, SPECIAL FEATURES MODEL 248R-A-NA | CAT | EA |  |  |  |  | OK8cGFT5ze | R14 | 2021-07-15 15:25:23 | 2021-12-08 00:29:49
9913057661 | R2125 | TEE,PIPE REDUCING | 4730 | Stock | K76 | GEN | TMP | TEE,REDUC: 20X12IN;S60;WPB;BW;WLD;BLK | TEE: PIPE REDUCING, RUN SIZE 20 IN, BRANCH SIZE 12 IN, CONNECTION BUTTWELD, RATING SCH 60, MATERIAL CARBON STEEL, SPECIFICATION ASTM A234, GRADE WPB, FINISH BLACK OXIDE, STRUCTURE WELDED, INDUSTRY STANDARD ASME B16.9 | QA | EA |  |  |  |  | bursah | R03 | 2021-07-15 15:25:23 | 2021-07-25 22:36:26
9913057662 | R0278 | BOX | 0000 | TMP | TMP | GEN | TMP | BOX: | BOX: TYPE CUBITAINER, SIZE 300MM W X 400MM LG X 200MM H, MATERIAL 316 SS, SPECIAL FEATURES IP 65, WITH LOCKABLE HINGED DOOR, USAGE DESIGN INSTRUMENTATION JUNCTION | CAT | UN |  |  |  |  | bursah | R12 | 2021-07-15 15:25:23 | 2021-11-25 20:54:48
9913057663 | R2206 | TRANSMITTER,PRESSURE | 0000 | TMP | TMP | GEN | TMP | TRANSMITTER,PRES: | TRANSMITTER: PRESSURE, SIZE/CONNECTION 1/2" NPTF, USAGE DESIGN C/W MOUNTING BRACKET FOR 2 IN PIPE STAND | CAT | UN |  |  |  |  | OK8cGFT5ze | R14 | 2021-07-15 15:25:23 | 2021-12-08 00:23:32
9913057664 | R2202 | TRANSMITTER | 0000 | TMP | TMP | GEN | TMP | TRANSMITTER: | TRANSMITTER: TYPE FLOW TRANSMITTER MULTIVARIABLE, SPECIAL FEATURES 316SS, 5-WAY VALVE MANIFOLD 1/2 IN NPTF, MOUNTING BRACKET FOR 2" PIPE STAND | CAT | UN |  |  |  |  | bSXVchTrki | R15 | 2021-07-15 15:25:23 | 2021-12-08 08:26:52
9913057665 | R0810 | ELEMENT | 0000 | TMP | TMP | GEN | TMP | ELEMENT: | ELEMENT: TYPE TEMPERATURE, SIZE THREADED CONNECTION 1-1/2 IN, SPECIAL FEATURES PT100RTD, MANUFACTURER ROSEMOUNT | CAT | UN |  |  |  |  | bSXVchTrki | R14 | 2021-07-15 15:25:23 | 2021-12-08 00:57:27
9913057666 | R2304 | WASHER | 0000 | TMP | TMP | GEN | TMP | WASHER: CONICAL;M12;M798-5D0509-P223 | WASHER: TYPE CONICAL, NOMINAL SIZE M12, USAGE DESIGN STATOR WINDING ASSEMBLY, EQUIPMENT NAME GENERATOR, EQUIPMENT TYPE/MODEL GTLRI544/63-2, ADDITIONAL EQUIPMENT DATA KS624-01, MANUFACTURER FUJI ELECTRIC, MANUFACTURER REFERENCE DWG:M798-5D0509-POS 223 | QA1 | EA |  |  |  |  | dzikri | R07 | 2021-07-15 15:25:23 | 2021-10-12 21:26:55
9913057667 | R0661 | CUSHION | 0000 | TMP | TMP | GEN | TMP | CUSHION: 30X50X1350MM;M798-5D0509-P182 | CUSHION: TYPE CONNECTED BUBBLE, SIZE 30MM THK X 50MM W X 1350MM LG, MATERIAL SILICONE RUBBER, USAGE DESIGN EXCITER COVER, EQUIPMENT NAME GENERATOR, EQUIPMENT TYPE/MODEL GTLRI544/63-2, MANUFACTURER FUJI ELECTRIC, MANUFACTURER REFERENCE DWG:M798-5D0509-POS 182, DWG:M333-117295-POS 15 | QA1 | EA |  |  |  |  | syaiful | R08 | 2021-07-15 15:25:23 | 2021-11-01 14:29:36
9913057668 | R0661 | CUSHION | 0000 | TMP | TMP | GEN | TMP | CUSHION: 30X50X1100MM;M798-5D0509-P181 | CUSHION: TYPE CONNECTED BUBBLE, SIZE 30MM THK X 50MM W X 1100MM LG, MATERIAL SILICONE RUBBER, USAGE DESIGN EXCITER COVER, EQUIPMENT NAME GENERATOR, EQUIPMENT TYPE/MODEL GTLRI544/63-2, MANUFACTURER FUJI ELECTRIC, MANUFACTURER REFERENCE DWG:M798-5D0509-POS 181, DWG:M333-117295-POS 14 | QA1 | EA |  |  |  |  | syaiful | R08 | 2021-07-15 15:25:23 | 2021-11-01 14:30:21
9913057669 | R2309 | WASHER,LOCK | 0000 | TMP | TMP | GEN | TMP | WASHER: TONGUED;M36;CS;M798-5D0509-P113 | WASHER: LOCK, TYPE TONGUED, NOMINAL SIZE M36, MATERIAL CARBON STEEL, USAGE DESIGN FAN GUIDE (D,B), EQUIPMENT NAME GENERATOR, EQUIPMENT TYPE/MODEL GTLRI544/63-2, MANUFACTURER FUJI ELECTRIC, MANUFACTURER REFERENCE DWG:M798-5D0509-POS 113 | QA | EA |  |  |  |  | jayadi | R04 | 2021-07-15 15:25:23 | 2021-09-14 11:26:16
9913057670 | R2309 | WASHER,LOCK | 0000 | TMP | TMP | GEN | TMP | WASHER: TONGUED;M16;CS;M798-5D0509-P112 | WASHER: LOCK, TYPE TONGUED, NOMINAL SIZE M16, MATERIAL CARBON STEEL, USAGE DESIGN FAN GUIDE (D, B), EQUIPMENT NAME GENERATOR, EQUIPMENT TYPE/MODEL GTLRI544/63-2, MANUFACTURER FUJI ELECTRIC, MANUFACTURER REFERENCE DWG:M798-5D0509-POS 112 | QA | EA |  |  |  |  | jayadi | R04 | 2021-07-15 15:25:23 | 2021-09-14 14:32:28
9913057671 | R0602 | COUPLER | 0000 | Stock | K73 | GEN | TMP | COUPLER: FF QUICK STEM;1/4IN;MNPT;SS316 | COUPLER: TYPE FULL FLOW QUICK CONNECT STEM, SIZE 1/4 IN, CONNECTION MALE NPT, MATERIAL STAINLESS STEEL 316 | QA | EA |  |  |  |  | jayadi | R09 | 2021-07-15 15:25:23 | 2021-10-27 03:13:20
9913057672 | R2278 | VALVE,NEEDLE | 0000 | TMP | TMP | GEN | TMP | VALVE,NEEDLE: | VALVE: NEEDLE, SIZE 1/2 IN, DESIGN RATING 6000 PSI, CONNECTION 1/2 IN MNPT X 1/2 FNPT, ORIFICE DIAMETER 6.4MM, 0.73 CV, BODY MATERIAL 316 SS, TRIM VEE STEM, OPERATED ROUND HANDEL, TEMPERATURE RATING 316 DEG C, SOFTGOODS PEEK PACKING, STYLE INTEGRAL BONNET, UNION BODY | CAT | PC |  |  |  |  | bursah | R12 | 2021-07-15 15:25:23 | 2021-10-02 21:24:47
9913057673 | 08505 | REDUCER,PIPE | 0000 | Stock | TMP | GEN | TMP | REDUCER: HEX;1X1/4IN;SS316;MNPT | REDUCER: PIPE, TYPE HEXAGON, SIZE 1 X 1/4 IN, CONNECTION MALE NPT, RATING 5300 PSI, MATERIAL STAINLESS STEEL 316, SPECIFICATION ASTM A276 | QA | EA |  |  |  |  | dzikri | R12 | 2021-07-15 15:25:23 | 2021-12-01 02:05:25
9913057674 | 03805 | TEE,PIPE | 4730 | TMP | TMP | GEN | TMP | TEE: EQUAL;1IN;6400PSI;F316;FNPT | TEE: PIPE, TYPE EQUAL, SIZE 1 IN, CONNECTION FEMALE NPT, RATING 6400 PSI, MATERIAL STAINLESS STEEL 316, SPECIFICATION ASTM A182, GRADE F316, INDUSTRY STANDARD ASME B16.11 | QA | EA |  |  |  |  | akmal | R10 | 2021-07-15 15:25:23 | 2021-11-28 17:10:59
9913057675 | 15951 | STUD-BOLT,ALL-THREAD | 5307 | Stock | K81 | GEN | TMP | STUDBOLT: 5/8-11UNC X 100MM;NUT | STUD-BOLT: ALL-THREAD, DIAMETER 5/8 IN, LENGTH 100MM, THREADS 11 UNC, MATERIAL STAINLESS STEEL 316L, ADDITIONAL ITEMS C/W 2 HEX NUT SS316L | QA | EA |  |  |  |  | bursah | R13 | 2021-07-16 05:45:03 | 2021-07-17 23:11:34
9913057676 | 03798 | FLANGE,PIPE | 4730 | Stock | K76 | GEN | TMP | FLANGE: BLIND;RF;2IN;150PSI;F316L | FLANGE: PIPE, SIZE 2 IN, RATING 150 PSI, FACE RAISED FACE, MATERIAL STAINLESS STEEL 316L, TYPE BLIND, SPECIFICATION ASTM A182, GRADE F316L, INDUSTRY STANDARD ASME B16.5, NUMBER OF HOLE 4, BOLT HOLE DIAMETER 19MM | QA | EA |  |  |  |  | dzikri | R02 | 2021-07-15 15:25:23 | 2021-07-19 13:40:32
9913057677 | R1021 | GUIDE | 0000 | TMP | TMP | GEN | TMP | GUIDE: VALVE SPRING;ENGINE;3406;305-6843 | GUIDE: TYPE VALVE SPRING, EQUIPMENT NAME DIESEL ENGINE, EQUIPMENT TYPE/MODEL 3406, EQUIPMENT SERIAL NUMBER 6TB14953, ADDITIONAL EQUIPMENT DATA 472 HP, MANUFACTURER CATERPILLAR, MANUFACTURER REFERENCE 305-6843 | QA | EA |  |  |  |  | bursah | R13 | 2021-07-15 15:25:23 | 2021-11-03 17:58:30
9913057678 | R0943 | GASKET | 0000 | TMP | TMP | GEN | TMP | GASKET: OIL RETURN;ENGINE;3406;1S4810 | GASKET: TYPE OIL RETURN, EQUIPMENT NAME DIESEL ENGINE, EQUIPMENT TYPE/MODEL 3406, EQUIPMENT SERIAL NUMBER 6TB14953, ADDITIONAL EQUIPMENT DATA 472 HP, MANUFACTURER CATERPILLAR, MANUFACTURER REFERENCE 1S4810 | QA | EA |  |  |  |  | bursah | R05 | 2021-07-15 15:25:23 | 2021-09-03 15:12:31
9913057679 | R0943 | GASKET | 0000 | TMP | TMP | GEN | TMP | GASKET: OIL SUPP;CAT;ENGINE;3406;1S6965 | GASKET: TYPE OIL SUPPLY, EQUIPMENT NAME DIESEL ENGINE, EQUIPMENT TYPE/MODEL 3406, EQUIPMENT SERIAL NUMBER 6TB14953, ADDITIONAL EQUIPMENT DATA 472 HP, MANUFACTURER CATERPILLAR, MANUFACTURER REFERENCE 1S6965 | QA | EA |  |  |  |  | bursah | R05 | 2021-07-15 15:25:23 | 2021-09-03 15:13:00
9913057680 | R0943 | GASKET | 0000 | TMP | TMP | GEN | TMP | GASKET: CYL HEAD;ENGINE;3406;4N7253 | GASKET: TYPE CYLINDER HEAD, EQUIPMENT NAME DIESEL ENGINE, EQUIPMENT TYPE/MODEL 3406, EQUIPMENT SERIAL NUMBER 6TB14953, ADDITIONAL EQUIPMENT DATA 472 HP, MANUFACTURER CATERPILLAR, MANUFACTURER REFERENCE 4N7253 | QA | EA |  |  |  |  | bursah | R05 | 2021-07-15 15:25:23 | 2021-09-03 15:13:34
9913057681 | R1443 | O-RING | 5331 | Stock | K85 | GEN | TMP | O-RING: 34.52X3.53MM;NBR 70;AS568-220 | O-RING: INSIDE DIAMETER 34.52MM, OUTSIDE DIAMETER 41.56MM, WIDTH 3.53MM, MATERIAL NBR 70, INDUSTRY STANDARD AS568-220 | QA | EA |  |  |  |  | jayadi | R06 | 2021-07-15 15:25:23 | 2021-09-21 11:59:54
9913057682 | R1545 | PLATE | 0000 | TMP | TMP | GEN | TMP | PLATE: INS;CS;ASSY BRG;M798-5D0509-P47 | PLATE: TYPE INSULATION, MATERIAL CARBON STEEL, SPECIAL FEATURES SLMP, USAGE DESIGN ASSEMBLY BEARING, EQUIPMENT NAME GENERATOR, EQUIPMENT TYPE/MODEL GTLRI544/63-2, MANUFACTURER FUJI ELECTRIC, MANUFACTURER REFERENCE DWG:M798-5D0509-POS 47, DWG:M075-5A3705-POS 2 | QA1 | EA |  |  |  |  | akmal | R10 | 2021-07-15 15:25:23 | 2021-10-27 21:36:28
9913057683 | R1443 | O-RING | 5331 | Stock | K85 | GEN | TMP | O-RING: BEARING ASSY:M798-5D0509-P46 | O-RING: TYPE BEARING ASSEMBLY, MATERIAL RUBBER CLASS A, SPECIAL FEATURES 3 X 760MM, EQUIPMENT NAME GENERATOR, EQUIPMENT TYPE/MODEL GTLRI544/63-2, MANUFACTURER FUJI ELECTRIC, MANUFACTURER REFERENCE DWG:M798-5D0509-POS 46, KRS18-506 | QA | EA |  |  |  |  | syaiful | R06 | 2021-07-15 15:25:23 | 2021-09-21 21:58:00
9913057684 | R1455 | PACKING | 0000 | TMP | TMP | GEN | TMP | PACKING: 3X262X565MM;M798-5D0509-P40 | PACKING: TYPE RING, MATERIAL ALUMINIUM A5052P-H34, SHAPE RECTANGULAR, SIZE 3 X 262 X 565MM, EQUIPMENT NAME GENERATOR, EQUIPMENT TYPE/MODEL GTLRI544/63-2, MANUFACTURER FUJI ELECTRIC, MANUFACTURER REFERENCE DWG:M798-5D0509-POS 40 | QA | EA |  |  |  |  | aa52LvePHS | R04 | 2021-07-15 15:25:23 | 2021-08-17 22:00:28
9913057685 | R1277 | LINER | 0000 | Stock | K16 | GEN | TMP | LINER: INS;BRG STD;M798-5D0509-P35 | LINER: TYPE INSULATION, USAGE DESIGN BEARING STAND, EQUIPMENT NAME GENERATOR, EQUIPMENT TYPE/MODEL GTLRI544/63-2, MANUFACTURER FUJI ELECTRIC, MANUFACTURER REFERENCE DWG:M798-5D0509-POS 35, DWG:M030-4F8204C1, DWG:M673-270047C2-POS 19 | QA1 | EA |  |  |  |  | akmal | R08 | 2021-07-15 15:25:23 | 2021-08-29 14:38:48
9913057686 | R1352 | MODULE | 0000 | Stock | K60 | GEN | TMP | MODULE: | MODULE: TYPE PSU INTERFACE, USAGE DESIGN DC CHARGER, SDC INTERFACE POWER SUPPLY UNIT 110VDC W.O T1-T3, MANUFACTURER GUTOR, MANUFACTURER REFERENCE A071 | CAT | EA |  |  |  |  | syaiful | R14 | 2021-07-15 15:25:23 | 2021-12-08 01:32:48
9913057687 | R0577 | CONTROLLER | 0000 | TMP | TMP | GEN | TMP | CONTROLLER: | CONTROLLER: USAGE DESIGN DC CHARGER | CAT | EA |  |  |  |  | ZgH3cidbSh | R15 | 2021-07-15 15:25:23 | 2021-12-08 06:28:46
9913057688 | R2271 | VALVE,BUTTERFLY | 0000 | Stock | K77 | GEN | TMP | VALVE,BUTTERFLY: 18IN;150 | VALVE: BUTTERFLY, SIZE 18 IN, DESIGN RATING 150 PSI | RAW | EA |  |  |  |  | jayadi | R11 | 2021-07-15 15:25:23 | 2021-10-22 15:11:49
9913057689 | R1352 | MODULE | 0000 | Stock | K60 | GEN | TMP | MODULE: | MODULE: TYPE LVC-A074, SPECIAL FEATURES MODBUS PROTOCOL CONVIN RS232/ OUT RS485 BY GUTOR, USAGE DESIGN UPS GUTOR UNIT 3 | CAT | SET |  |  |  |  | 2zAOHdDtW9 | R14 | 2021-07-15 15:25:23 | 2021-12-08 04:45:12
9913057690 | R0346 | CABLE | 0000 | TMP | TMP | GEN | TMP | CABLE: | CABLE: TYPE EXTENTION ASSEMBLY, SIZE 8MM DIA X 7M LG, MATERIAL FLUOROETHYLENE PROPYLENE (FEP) INSULATED, STRUCTURE STANDARD, SPECIAL FEATURES WITH CONNECTOR PROTECTOR, USAGE DESIGN 3300 XL 8MM PROXIMITY TRANSDUCER SYSTEM | CAT | EA |  |  |  |  | syaiful | R12 | 2021-07-15 15:25:23 | 2021-10-19 09:19:06
9913057691 | R2082 | SWITCH,LIMIT | 0000 | TMP | TMP | GEN | TMP | SWITCH,LIMIT: | SWITCH: LIMIT, ELECTRICAL RATING 400VAC, 2A, ACTUATOR ROLLER LEVER, CONTACT ARRANGEMENT 1NO-1NC, SPECIAL FEATURES IP65, SLOW ACTION | CAT | EA |  |  |  |  | syaiful | R15 | 2021-07-15 15:25:23 | 2021-12-06 23:27:30
9913057692 | R2309 | WASHER,LOCK | 0000 | TMP | TMP | GEN | TMP | WASHER: SPRING;M20;21X35X6MM;CS | WASHER: LOCK, TYPE SPRING, NOMINAL SIZE M20, INSIDE DIAMETER 21MM, OUTSIDE DIAMETER 35MM, THICKNESS 6MM, MATERIAL CARBON STEEL, INDUSTRY STANDARD JIS B1251, USAGE DESIGN AIR DUCT, EQUIPMENT NAME GENERATOR, EQUIPMENT TYPE/MODEL GTLRI544/63-2, MANUFACTURER FUJI ELECTRIC, MANUFACTURER REFERENCE DWG:M798-5D0509-POS 125 | QA1 | EA |  |  |  |  | aa52LvePHS | R12 | 2021-07-15 15:25:23 | 2021-10-12 23:50:55
9913057693 | R0661 | CUSHION | 0000 | TMP | TMP | GEN | TMP | CUSHION: 10X60X2500MM;M798-5D0509-P111 | CUSHION: TYPE SINGLE BUBBLE, SIZE 10MM THK X 60MM W X 2500MM LG, MATERIAL SILICONE RUBBER, USAGE DESIGN FAN GUIDE (D, B), EQUIPMENT NAME GENERATOR, EQUIPMENT TYPE/MODEL GTLRI544/63-2, MANUFACTURER FUJI ELECTRIC, MANUFACTURER REFERENCE DWG:M798-5D0509-POS 111, DWG:M315-260607C-POS 2 | QA1 | EA |  |  |  |  | syaiful | R08 | 2021-07-15 15:25:23 | 2021-11-01 14:31:06
9913057694 | R1277 | LINER | 0000 | Stock | K16 | GEN | TMP | LINER: 141X252X1MM;M798-5D0509-P51 | LINER: SIZE 141MM ID X 252MM OD X 1MM THK, MATERIAL STAINLESS STEEL 316-CP, USAGE DESIGN BEARING STAND, EQUIPMENT NAME GENERATOR, EQUIPMENT TYPE/MODEL GTLRI544/63-2, MANUFACTURER FUJI ELECTRIC, MANUFACTURER REFERENCE DWG:M798-5D0509-POS 51 | QA1 | EA |  |  |  |  | syaiful | R08 | 2021-07-15 15:25:23 | 2021-10-30 15:02:49
9913057695 | R1523 | PIN,TAPER | 0000 | TMP | TMP | GEN | TMP | PIN,TAPER: 30X140MM;M798-5D0509-P45 | PIN: TAPER, TAPER SIZE 30MM, LENGTH 140MM, USAGE DESIGN BEARING STAND, EQUIPMENT NAME GENERATOR, EQUIPMENT TYPE/MODEL GTLRI544/63-2, MANUFACTURER FUJI ELECTRIC, MANUFACTURER REFERENCE DWG:M798-5D0509-POS 45, DWG:M042-525388D, DWG:M673-270047C2-POS 32 | QA1 | EA |  |  |  |  | akmal | R07 | 2021-07-15 15:25:23 | 2021-10-27 12:26:05
9913057696 | R2230 | TUBE | 0000 | TMP | TMP | GEN | TMP | TUBE: INS;56.5X60.5X82MM;M798-5D0509-P43 | TUBE: TYPE INSULATION, SIZE 56.5MM ID X 60.5MM OD X 82MM LG, MATERIAL EXPANDED POLYPROPYLENE, USAGE DESIGN ASSEMBLY OF BEARING (B), EQUIPMENT NAME GENERATOR, EQUIPMENT TYPE/MODEL GTLRI544/63-2, ADDITIONAL EQUIPMENT DATA FS856-25, MANUFACTURER FUJI ELECTRIC, MANUFACTURER REFERENCE DWG:M798-5D0509-POS 43, DWG:M673-270047C2-POS 28 | QA1 | EA |  |  |  |  | syaiful | R08 | 2021-07-15 15:25:23 | 2021-10-29 18:02:08
9913057697 | R2304 | WASHER | 0000 | TMP | TMP | GEN | TMP | WASHER: INS;BRG STAND;M798-5D0509-P42 | WASHER: TYPE INSULATION, INSIDE DIAMETER 10MM, OUTSIDE DIAMETER 120MM, USAGE DESIGN BEARING STAND, EQUIPMENT NAME GENERATOR, EQUIPMENT TYPE/MODEL GTLRI544/63-2, ADDITIONAL EQUIPMENT DATA EPLG82, MANUFACTURER FUJI ELECTRIC, MANUFACTURER REFERENCE DWG:M798-5D0509-POS 42 | QA1 | EA |  |  |  |  | syaiful | R07 | 2021-07-15 15:25:23 | 2021-10-13 00:27:36
9913057698 | R0661 | CUSHION | 0000 | TMP | TMP | GEN | TMP | CUSHION: 10X50X1400MM;M798-5D0509-P105 | CUSHION: TYPE SINGLE BUBBLE, SIZE 10MM THK X 50MM W X 1400MM LG, MATERIAL SILICONE RUBBER, USAGE DESIGN AIR SHIELD (D, B), EQUIPMENT NAME GENERATOR, EQUIPMENT TYPE/MODEL GTLRI544/63-2, MANUFACTURER FUJI ELECTRIC, MANUFACTURER REFERENCE DWG:M798-5D0509-POS 105, DWG:M322-269766-POS 12, KRS18-504C1 | QA1 | EA |  |  |  |  | syaiful | R08 | 2021-07-15 15:25:23 | 2021-11-01 14:32:17
9913057699 | R0661 | CUSHION | 0000 | TMP | TMP | GEN | TMP | CUSHION: 10X50X900MM;M798-5D0509-P104 | CUSHION: TYPE SINGLE BUBBLE, SIZE 10MM THK X 50MM W X 900MM LG, MATERIAL SILICONE RUBBER, USAGE DESIGN AIR SHIELD, EQUIPMENT NAME GENERATOR, EQUIPMENT TYPE/MODEL GTLRI544/63-2, MANUFACTURER FUJI ELECTRIC, MANUFACTURER REFERENCE DWG:M798-5D0509-POS 104, DWG:M322-269766-POS 11 | QA1 | EA |  |  |  |  | syaiful | R08 | 2021-07-15 15:25:23 | 2021-11-01 14:32:54
9913057700 | R0661 | CUSHION | 0000 | TMP | TMP | GEN | TMP | CUSHION: 10X50X3100MM;M798-5D0509-P103 | CUSHION: TYPE SINGLE BUBBLE, SIZE 10MM THK X 50MM W X 3100MM LG, MATERIAL SILICONE RUBBER, USAGE DESIGN AIR SHIELD, EQUIPMENT NAME GENERATOR, EQUIPMENT TYPE/MODEL GTLRI544/63-2, MANUFACTURER FUJI ELECTRIC, MANUFACTURER REFERENCE DWG:M798-5D0509-POS 103, DWG:M322-269766-POS 10 | QA1 | EA |  |  |  |  | syaiful | R08 | 2021-07-15 15:25:23 | 2021-11-01 14:33:26
9913057701 | R2048 | STRIP | 0000 | TMP | TMP | GEN | TMP | STRIP: SEAL;569X913MM;M798-5D0509-P102 | STRIP: TYPE SEAL, SIZE 569 X 913MM, MATERIAL ALUMINIUM, USAGE DESIGN AIR SHIELD, EQUIPMENT NAME GENERATOR, EQUIPMENT TYPE/MODEL FTLRI544/63-2, MANUFACTURER FUJI ELECTRIC, MANUFACTURER REFERENCE DWG:M798-5D0509-POS 102, KS679-00C2 | QA | EA |  |  |  |  | akmal | R10 | 2021-07-15 15:25:23 | 2021-11-26 09:37:13
9913057702 | R2048 | STRIP | 0000 | TMP | TMP | GEN | TMP | STRIP: SEAL;405X656MM;M798-5D0509-P66 | STRIP: TYPE SEAL, SIZE 405 X 656MM, MATERIAL ALUMINIUM, USAGE DESIGN PACKING RING, EQUIPMENT NAME GENERATOR, EQUIPMENT TYPE/MODEL FTLRI544/63-2, MANUFACTURER FUJI ELECTRIC, MANUFACTURER REFERENCE DWG:M798-5D0509-POS 66, KS679-00C1 | QA | EA |  |  |  |  | akmal | R10 | 2021-07-15 15:25:23 | 2021-11-26 09:36:20
9913057703 | R2311 | WASHER,SEALING | 0000 | TMP | TMP | GEN | TMP | WASHER,SEAL: M12;M798-5D0509-P54 | WASHER: SEALING, NOMINAL SIZE M12, SPECIAL FEATURES INSULATION, SLMP, USAGE DESIGN ASSEMBLY OF BEARING, EQUIPMENT NAME GENERATOR, EQUIPMENT TYPE/MODEL GTLRI544/63-2, ADDITIONAL EQUIPMENT DATA FS856-26, MANUFACTURER FUJI ELECTRIC, MANUFACTURER REFERENCE DWG:M798-5D0509-POS 54 | QA1 | EA |  |  |  |  | syaiful | R10 | 2021-07-15 15:25:23 | 2021-10-12 09:39:43
9913057704 | R1545 | PLATE | 0000 | TMP | TMP | GEN | TMP | PLATE: INS;49X140X4MM;M798-5D0509-P52 | PLATE: TYPE INSULATION, SIZE 49MM ID X 140MM OD X 4MM THK, USAGE DESIGN ASSEMBLY BEARING, EQUIPMENT NAME GENERATOR, EQUIPMENT TYPE/MODEL GTLRI544/63-2, MANUFACTURER FUJI ELECTRIC, MANUFACTURER REFERENCE DWG:M798-5D0509-POS 52 | QA1 | EA |  |  |  |  | aa52LvePHS | R10 | 2021-07-15 15:25:23 | 2021-10-27 21:37:59
9913057705 | R2304 | WASHER | 0000 | TMP | TMP | GEN | TMP | WASHER: INS;BEARING ASSY;M798-5D0509-P49 | WASHER: TYPE INSULATION, USAGE DESIGN BEARING ASSEMBLY, EQUIPMENT NAME GENERATOR, EQUIPMENT TYPE/MODEL GTLRI544/63-2, ADDITIONAL EQUIPMENT DATA SLMP, 16 FS, MANUFACTURER FUJI ELECTRIC, MANUFACTURER REFERENCE DWG:M798-5D0509-POS 49 | QA1 | EA |  |  |  |  | syaiful | R07 | 2021-07-15 15:25:23 | 2021-10-13 00:29:04
9913057706 | R2230 | TUBE | 0000 | TMP | TMP | GEN | TMP | TUBE: INS;10.2X12.8X48MM;M798-5D0509-P31 | TUBE: TYPE INSULATION, SIZE 10.2MM ID X 12.8MM OD X 48MM LG, MATERIAL EXPANDED POLYPROPYLENE, USAGE DESIGN ASSEMBLY OF BEARING (B), EQUIPMENT NAME GENERATOR, EQUIPMENT TYPE/MODEL GTLRI544/63-2, ADDITIONAL EQUIPMENT DATA FS856-25, MANUFACTURER FUJI ELECTRIC, MANUFACTURER REFERENCE DWG:M798-5D0509-POS 31, DWG:M673-270047C2-POS 12 | QA1 | PC |  |  |  |  | syaiful | R08 | 2021-07-15 15:25:23 | 2021-10-29 18:03:31
9913057707 | R1545 | PLATE | 0000 | TMP | TMP | GEN | TMP | PLATE: INS;BEARING STD;M798-5D0509-P27 | PLATE: TYPE INSULATION, USAGE DESIGN BEARING STAND, EQUIPMENT NAME GENERATOR, EQUIPMENT TYPE/MODEL GTLRI544/63-2, MANUFACTURER FUJI ELECTRIC, MANUFACTURER REFERENCE DWG:M798-5D0509-POS 27, DWG:M043-800379AC1, DWG:M673-270047C2-POS 6 | QA1 | EA |  |  |  |  | akmal | R10 | 2021-07-15 15:25:23 | 2021-10-27 21:38:57
9913057708 | R1443 | O-RING | 5331 | Stock | K85 | GEN | TMP | O-RING: BEARING ASSY:M798-5D0509-P21 | O-RING: TYPE BEARING ASSEMBLY, MATERIAL RUBBER CLASS A, SPECIAL FEATURES 3 X 760MM, EQUIPMENT NAME GENERATOR, EQUIPMENT TYPE/MODEL GTLRI544/63-2, MANUFACTURER FUJI ELECTRIC, MANUFACTURER REFERENCE DWG:M798-5D0509-POS 21, KRS18-506 | QA | EA |  |  |  |  | syaiful | R06 | 2021-07-15 15:25:23 | 2021-09-21 21:58:13
9913057709 | R1455 | PACKING | 0000 | TMP | TMP | GEN | TMP | PACKING: 3X285X565MM;M798-5D0509-P16 | PACKING: TYPE RING, MATERIAL ALUMINIUM A5052P-H34, SHAPE RECTANGULAR, SIZE 3 X 285 X 565MM, EQUIPMENT NAME GENERATOR, EQUIPMENT TYPE/MODEL GTLRI544/63-2, MANUFACTURER FUJI ELECTRIC, MANUFACTURER REFERENCE DWG:M798-5D0509-POS 16 | QA | EA |  |  |  |  | aa52LvePHS | R04 | 2021-07-15 15:25:23 | 2021-08-17 21:59:34
9913057711 | R0512 | COATING,INSULATION | 0000 | Stock | K87 | GEN | TMP | COATING: | COATING: INSULATION, TYPE VARNISH | CAT | CAN |  |  |  |  | bSXVchTrki | R14 | 2021-07-15 15:25:23 | 2021-12-08 08:19:20
9913057712 | R0131 | BASE | 0000 | TMP | TMP | GEN | TMP | BASE: | BASE: TYPE INSULATION, USAGE DESIGN RC BLOCK ASSEMBLY, EQUIPMENT NAME GENERATOR, EQUIPMENT TYPE/MODEL FTLRI504/58-2, MANUFACTURER FUJI ELECTRIC, MANUFACTURER REFERENCE DWG:M571-390430AC2, ITEM NO.GR-202007-19 | CAT | EA |  |  |  |  | dzikri | R12 | 2021-07-15 15:25:23 | 2021-11-21 02:13:06
9913057713 | R2304 | WASHER | 0000 | TMP | TMP | GEN | TMP | WASHER: M5;CS;RC BLOCK | WASHER: NOMINAL SIZE M5, MATERIAL CARBON STEEL, USAGE DESIGN RC BLOCK ASSEMBLY, EQUIPMENT NAME GENERATOR, EQUIPMENT TYPE/MODEL FTLRI504/58-2, MANUFACTURER FUJI ELECTRIC, MANUFACTURER REFERENCE ITEM NO.GR20200718 | QA1 | EA |  |  |  |  | dzikri | R12 | 2021-07-15 15:25:23 | 2021-11-26 09:53:06
9913057714 | R2304 | WASHER | 0000 | TMP | TMP | GEN | TMP | WASHER: CS;RC BLOCK | WASHER: NOMINAL SIZE M4, MATERIAL CARBON STEEL, USAGE DESIGN RC BLOCK ASSEMBLY, EQUIPMENT NAME GENERATOR, EQUIPMENT TYPE/MODEL FTLRI504/58-2, MANUFACTURER FUJI ELECTRIC, MANUFACTURER REFERENCE ITEM NO.GR-202007-16 | CEK | EA |  |  |  |  | dzikri | R12 | 2021-07-15 15:25:23 | 2021-10-13 00:29:21
9913057716 | R0557 | CONNECTOR | 0000 | TMP | TMP | GEN | TMP | CONNECTOR: | CONNECTOR: TYPE PIECE, USAGE DESIGN RC BLOCK ASSEMBLY, EQUIPMENT NAME GENERATOR, EQUIPMENT TYPE/MODEL FTLRI504/58-2, MANUFACTURER FUJI ELECTRIC, MANUFACTURER REFERENCE DWG:M571-871773, ITEM NO.GR-202007-15 | CAT | EA |  |  |  |  | dzikri | R12 | 2021-07-15 15:25:23 | 2021-09-24 00:53:07
9913057717 | R1834 | SEAT | 0000 | TMP | TMP | GEN | TMP | SEAT: | SEAT: TYPE INSULATION, USAGE DESIGN RC BLOCK ASSEMBLY, EQUIPMENT NAME GENERATOR, EQUIPMENT TYPE/MODEL FTLRI504/58-2, MANUFACTURER FUJI ELECTRIC, MANUFACTURER REFERENCE DWG:M571-871772, ITEM NO.GR-202007-14 | CAT | EA |  |  |  |  | dzikri | R13 | 2021-07-15 15:25:23 | 2021-09-24 00:30:38
9913057718 | R2304 | WASHER | 0000 | TMP | TMP | GEN | TMP | WASHER: 2HOLE;SS304;RC BLOCK;M571-871772 | WASHER: TYPE DOUBLE HOLE, MATERIAL STAINLESS STEEL 304, USAGE DESIGN RC BLOCK ASSEMBLY, EQUIPMENT NAME GENERATOR, EQUIPMENT TYPE/MODEL FTLRI504/58-2, MANUFACTURER FUJI ELECTRIC, MANUFACTURER REFERENCE DWG:M571-871772, ITEM NO.GR-202007-13 | QA1 | EA |  |  |  |  | dzikri | R07 | 2021-07-15 15:25:23 | 2021-10-13 00:29:40
9913057719 | R2309 | WASHER,LOCK | 0000 | TMP | TMP | GEN | TMP | WASHER: TONGUED;M8;GR-202007-12 | WASHER: LOCK, TYPE TONGUED, NOMINAL SIZE M8, MATERIAL STEEL, USAGE DESIGN RC BLOCK ASSEMBLY, EQUIPMENT NAME GENERATOR, EQUIPMENT TYPE/MODEL FTLRI504/58-2, MANUFACTURER FUJI ELECTRIC, MANUFACTURER REFERENCE ITEM NO.GR-202007-12 | QA | EA |  |  |  |  | dzikri | R06 | 2021-07-15 15:25:23 | 2021-09-27 23:01:36
9913057720 | R0131 | BASE | 0000 | TMP | TMP | GEN | TMP | BASE: | BASE: TYPE INSULATION, USAGE DESIGN RC BLOCK ASSEMBLY, EQUIPMENT NAME GENERATOR, EQUIPMENT TYPE/MODEL FTLRI504/58-2, MANUFACTURER FUJI ELECTRIC, MANUFACTURER REFERENCE DWG:M571-390430AC1, ITEM NO.GR-202007-11 | CAT | EA |  |  |  |  | dzikri | R12 | 2021-07-15 15:25:23 | 2021-09-24 00:24:28
9913057722 | R0223 | BLOCK,CONTACT | 0000 | TMP | TMP | GEN | TMP | BLOCK,CONTACT: RC;RECTIFR;M571-268521 | BLOCK: CONTACT, TYPE RC BLOCK, USAGE DESIGN ROTATING RECTIFIER, EQUIPMENT NAME GENERATOR, EQUIPMENT TYPE/MODEL FTLRI544/63-2, MANUFACTURER REFERENCE DWG:M571-268521, GR-202007-8 | QA | EA |  |  |  |  | dzikri | R07 | 2021-07-15 15:25:23 | 2021-11-03 22:20:09
9913057723 | R1414 | NUT | 0000 | TMP | TMP | GEN | TMP | NUT: | NUT: TYPE M15X1.5, MATERIAL SCM435, MANUFACTURER FUJI ELECTRIC CO.LTD., MANUFACTURER REFERENCE GR-202007-6 | CAT | EA |  |  |  |  | bSXVchTrki | R14 | 2021-07-15 15:25:23 | 2021-12-08 01:01:19
9913057725 | R2308 | WASHER,FLAT | 0000 | TMP | TMP | GEN | TMP | WASHER,FLAT: M16;17X30X3MM;M571-872024 | WASHER: FLAT, NOMINAL SIZE M16, INSIDE DIAMETER 17MM, OUTSIDE DIAMETER 30MM, THICKNESS 3MM, MATERIAL STAINLESS STEEL 304, EQUIPMENT NAME GENERATOR, EQUIPMENT TYPE/MODEL FTLRI504/58-2, MANUFACTURER FUJI ELECTRIC, MANUFACTURER REFERENCE DWG:M571-872024, ITEM NO.GR-202007-4 | QA1 | EA |  |  |  |  | dzikri | R07 | 2021-07-15 15:25:23 | 2021-10-19 11:15:08
9913057726 | R1443 | O-RING | 5331 | Stock | K85 | GEN | TMP | O-RING: CYLINDER:CAT;ENGINE;3406;3S5496 | O-RING: TYPE CYLINDER, EQUIPMENT NAME DIESEL ENGINE, EQUIPMENT TYPE/MODEL 3406, EQUIPMENT SERIAL NUMBER 6TB145953, ADDITIONAL EQUIPMENT DATA 472 HP, MANUFACTURER CATERPILLAR, MANUFACTURER REFERENCE 3S5496 | QA | EA |  |  |  |  | bursah | R06 | 2021-07-15 15:25:23 | 2021-09-30 01:07:27
9913057727 | R0671 | CYLINDER | 0000 | TMP | TMP | GEN | TMP | CYLINDER: | CYLINDER: TYPE PLUG, EQUIPMENT NAME DIESEL ENGINE, EQUIPMENT TYPE/MODEL 3406, EQUIPMENT SERIAL NUMBER 6TB14953, 472 HP, MANUFACTURER CATERPILLAR, MANUFACTURER REFERENCE 2M6471 | CAT | EA |  |  |  |  | bursah | R12 | 2021-07-15 15:25:23 | 2021-09-03 08:23:51
9913057728 | R0671 | CYLINDER | 0000 | TMP | TMP | GEN | TMP | CYLINDER: | CYLINDER: TYPE PLUG, EQUIPMENT NAME DIESEL ENGINE, EQUIPMENT TYPE/MODEL 3406, EQUIPMENT SERIAL NUMBER 6TB14953, 472 HP, MANUFACTURER CATERPILLAR, MANUFACTURER REFERENCE 3B0645 | CAT | EA |  |  |  |  | bursah | R12 | 2021-07-15 15:25:23 | 2021-09-03 08:26:25
9913057729 | R2304 | WASHER | 0000 | TMP | TMP | GEN | TMP | WASHER: VALVE SPRING;ENGINE;3406;4W2473 | WASHER: USAGE DESIGN VALVE SPRING, EQUIPMENT NAME DIESEL ENGINE, EQUIPMENT TYPE/MODEL 3406, EQUIPMENT SERIAL NUMBER 6TB14953, ADDITIONAL EQUIPMENT DATA 472 HP, MANUFACTURER CATERPILLAR, MANUFACTURER REFERENCE 4W2473 | QA | EA |  |  |  |  | jayadi | R12 | 2021-07-15 15:25:23 | 2021-11-03 21:02:27
9913057730 | R1985 | SPRING,VALVE | 0000 | TMP | TMP | GEN | TMP | SPRING,VALVE: EXH;ENGINE;3406;4W2472 | SPRING: VALVE, USAGE DESIGN EXHAUST VALVE, EQUIPMENT NAME DIESEL ENGINE, EQUIPMENT TYPE/MODEL 3406, EQUIPMENT SERIAL NUMBER 6TB14953, ADDITIONAL EQUIPMENT DATA 472 HP, MANUFACTURER CATERPILLAR, MANUFACTURER REFERENCE 4W2472 | QA | EA |  |  |  |  | jayadi | R13 | 2021-07-15 15:25:23 | 2021-11-03 18:10:19
9913057731 | R1024 | GUIDE,VALVE | 0000 | TMP | TMP | GEN | TMP | GUIDE,VALVE: ENGINE;3406;122-7374 | GUIDE: VALVE, EQUIPMENT NAME DIESEL ENGINE, EQUIPMENT TYPE/MODEL 3406, EQUIPMENT SERIAL NUMBER 6TB14953, ADDITIONAL EQUIPMENT DATA 472 HP, MANUFACTURER CATERPILLAR, MANUFACTURER REFERENCE 122-7374 | QA | EA |  |  |  |  | bursah | R13 | 2021-07-15 15:25:23 | 2021-11-03 17:45:59
9913057732 | R0671 | CYLINDER | 0000 | TMP | TMP | GEN | TMP | CYLINDER: | CYLINDER: TYPE SPRING VALVE, EQUIPMENT NAME DIESEL ENGINE, EQUIPMENT TYPE/MODEL 3406, EQUIPMENT SERIAL NUMBER 6TB14953, 472 HP, MANUFACTURER CATERPILLAR, MANUFACTURER REFERENCE 4W2471 | CAT | EA |  |  |  |  | bursah | R12 | 2021-07-15 15:25:23 | 2021-09-03 08:35:04
9913057733 | R0671 | CYLINDER | 0000 | TMP | TMP | GEN | TMP | CYLINDER: | CYLINDER: TYPE ROTOCOIL A, EQUIPMENT NAME DIESEL ENGINE, EQUIPMENT TYPE/MODEL 3406, EQUIPMENT SERIAL NUMBER 6TB14953, 472 HP, MANUFACTURER CATERPILLAR, MANUFACTURER REFERENCE 4W2474 | CAT | EA |  |  |  |  | bursah | R12 | 2021-07-15 15:25:23 | 2021-09-03 08:37:15
9913057734 | R1288 | LOCK | 0000 | TMP | TMP | GEN | TMP | LOCK: VALVE RETAINER;ENGINE;3406;2A4429 | LOCK: TYPE VALVE RETAINER, EQUIPMENT NAME DIESEL ENGINE, EQUIPMENT TYPE/MODEL 3406, EQUIPMENT SERIAL NUMBER 6TB14953, ADDITIONAL EQUIPMENT DATA 472 HP, MANUFACTURER CATERPILLAR, MANUFACTURER REFERENCE 2A4429 | QA | EA |  |  |  |  | bursah | R13 | 2021-07-15 15:25:23 | 2021-11-03 21:08:57
9913057735 | R1520 | PIN,DOWEL | 0000 | TMP | TMP | GEN | TMP | PIN,DOWEL: 11X70MM;ENGINE;3406;2N5775 | PIN: DOWEL, DIAMETER 11MM, LENGTH 70MM, USAGE DESIGN VALVE, EQUIPMENT NAME DIESEL ENGINE, EQUIPMENT TYPE/MODEL 3406, EQUIPMENT SERIAL NUMBER 6TB14953, ADDITIONAL EQUIPMENT DATA 472 HP, MANUFACTURER CATERPILLAR, MANUFACTURER REFERENCE 2N5775 | QA1 | EA |  |  |  |  | bursah | R07 | 2021-07-15 15:25:23 | 2021-10-16 12:25:00
9913057736 | R1150 | INSERT | 0000 | TMP | TMP | GEN | TMP | INSERT: VALVE SEAT;ENGINE;3406;1W5283 | INSERT: TYPE VALVE SEAT, EQUIPMENT NAME DIESEL ENGINE, EQUIPMENT TYPE/MODEL 3406, EQUIPMENT SERIAL NUMBER 6TB14953, ADDITIONAL EQUIPMENT DATA 472 HP, MANUFACTURER CATERPILLAR, MANUFACTURER REFERENCE 1W5283 | QA | EA |  |  |  |  | bursah | R13 | 2021-07-15 15:25:23 | 2021-11-03 16:54:08
9913057737 | R1150 | INSERT | 0000 | TMP | TMP | GEN | TMP | INSERT: VALVE SEAT;ENGINE;3406;4N5893 | INSERT: TYPE VALVE SEAT, EQUIPMENT NAME DIESEL ENGINE, EQUIPMENT TYPE/MODEL 3406, EQUIPMENT SERIAL NUMBER 6TB14953, ADDITIONAL EQUIPMENT DATA 472 HP, MANUFACTURER CATERPILLAR, MANUFACTURER REFERENCE 4N5893 | QA | EA |  |  |  |  | jayadi | R13 | 2021-07-15 15:25:23 | 2021-11-03 17:02:53
9913057738 | R2268 | VALVE | 0000 | TMP | TMP | GEN | TMP | VALVE: EXHAUST;ENGINE;3406;115-2367 | VALVE: TYPE EXHAUST, EQUIPMENT NAME DIESEL ENGINE, EQUIPMENT TYPE/MODEL 3406, EQUIPMENT SERIAL NUMBER 6TB14953, 472 HP, MANUFACTURER CATERPILLAR, MANUFACTURER REFERENCE 115-2367 | QA | EA |  |  |  |  | bursah | R08 | 2021-07-15 15:25:23 | 2021-11-03 17:05:53
9913057739 | R2268 | VALVE | 0000 | TMP | TMP | GEN | TMP | VALVE: INLET;ENGINE;3406;115-2368 | VALVE: TYPE INLET, EQUIPMENT NAME DIESEL ENGINE, EQUIPMENT TYPE/MODEL 3406, EQUIPMENT SERIAL NUMBER 6TB14953, 472 HP, MANUFACTURER CATERPILLAR, MANUFACTURER REFERENCE 115-2368 | QA | EA |  |  |  |  | bursah | R08 | 2021-07-15 15:25:23 | 2021-11-03 17:06:26
9913057740 | R0671 | CYLINDER | 0000 | TMP | TMP | GEN | TMP | CYLINDER: | CYLINDER: TYPE ADAPTER, EQUIPMENT NAME DIESEL ENGINE, EQUIPMENT TYPE/MODEL 3406, EQUIPMENT SERIAL NUMBER 6TB14953, 472 HP, MANUFACTURER CATERPILLAR, MANUFACTURER REFERENCE 100-6920 | CAT | EA |  |  |  |  | bursah | R12 | 2021-07-15 15:25:23 | 2021-09-03 08:46:58
9913057741 | R0671 | CYLINDER | 0000 | TMP | TMP | GEN | TMP | CYLINDER: | CYLINDER: TYPE CYL HEAD GP, EQUIPMENT NAME DIESEL ENGINE, EQUIPMENT TYPE/MODEL 3406, EQUIPMENT SERIAL NUMBER 6TB14953, 472 HP, MANUFACTURER CATERPILLAR, MANUFACTURER REFERENCE 7W2203 | CAT | EA |  |  |  |  | bursah | R12 | 2021-07-15 15:25:23 | 2021-09-03 08:48:02
9913057742 | R1538 | PISTON | 0000 | TMP | TMP | GEN | TMP | PISTON: | PISTON: TYPE BEARING CONNROD, EQUIPMENT NAME DIESEL ENGINE, EQUIPMENT TYPE/MODEL 3406, EQUIPMENT SERIAL NUMBER 6TB14953, 472 HP, MANUFACTURER CATERPILLAR, MANUFACTURER REFERENCE 317-8766 | CAT | EA |  |  |  |  | bursah | R13 | 2021-07-15 15:25:23 | 2021-09-03 08:53:19
9913057743 | R1538 | PISTON | 0000 | TMP | TMP | GEN | TMP | PISTON: | PISTON: TYPE RING PISTON (OIL), EQUIPMENT NAME DIESEL ENGINE, EQUIPMENT TYPE/MODEL 3406, EQUIPMENT SERIAL NUMBER 6TB14953, 472 HP, MANUFACTURER CATERPILLAR, MANUFACTURER REFERENCE 7N7078 | CAT | EA |  |  |  |  | bursah | R13 | 2021-07-15 15:25:23 | 2021-09-03 08:54:04
9913057744 | R1538 | PISTON | 0000 | TMP | TMP | GEN | TMP | PISTON: | PISTON: TYPE RING PISTON (INTERM), EQUIPMENT NAME DIESEL ENGINE, EQUIPMENT TYPE/MODEL 3406, EQUIPMENT SERIAL NUMBER 6TB14953, 472 HP, MANUFACTURER CATERPILLAR, MANUFACTURER REFERENCE 2P2817 | CAT | EA |  |  |  |  | bursah | R13 | 2021-07-15 15:25:23 | 2021-09-03 08:55:13
9913057745 | R1538 | PISTON | 0000 | TMP | TMP | GEN | TMP | PISTON: | PISTON: TYPE RING PISTON (TOP), EQUIPMENT NAME DIESEL ENGINE, EQUIPMENT TYPE/MODEL 3406, EQUIPMENT SERIAL NUMBER 6TB14953, 472 HP, MANUFACTURER CATERPILLAR, MANUFACTURER REFERENCE 134-3761 | CAT | EA |  |  |  |  | bursah | R13 | 2021-07-15 15:25:23 | 2021-09-03 08:56:16
9913057746 | R1538 | PISTON | 0000 | TMP | TMP | GEN | TMP | PISTON: | PISTON: TYPE BODY AS PISTON, EQUIPMENT NAME DIESEL ENGINE, EQUIPMENT TYPE/MODEL 3406, EQUIPMENT SERIAL NUMBER 6TB14953, 472 HP, MANUFACTURER CATERPILLAR, MANUFACTURER REFERENCE 160-1131 | CAT | EA |  |  |  |  | bursah | R13 | 2021-07-15 15:25:23 | 2021-09-03 08:57:20
9913057747 | R0671 | CYLINDER | 0000 | TMP | TMP | GEN | TMP | CYLINDER: | CYLINDER: TYPE SINGLE CYL LINER SEAL KIT, EQUIPMENT NAME DIESEL ENGINE, EQUIPMENT TYPE/MODEL 3406, EQUIPMENT SERIAL NUMBER 6TB14953, 472 HP, MANUFACTURER CATERPILLAR, MANUFACTURER REFERENCE 160-9874 | CAT | EA |  |  |  |  | bursah | R12 | 2021-07-15 15:25:23 | 2021-09-03 08:49:30
9913057748 | R2309 | WASHER,LOCK | 0000 | TMP | TMP | GEN | TMP | WASHER: SPRING;M571-5A5588;GR-202007-5 | WASHER: LOCK, TYPE SPRING, MATERIAL STEEL, SPECIFICATION DIN 17224, GRADE X12CrNi177, EQUIPMENT NAME GENERATOR, EQUIPMENT TYPE/MODEL FTLRI504/58-2, MANUFACTURER FUJI ELECTRIC, MANUFACTURER REFERENCE DWG:M571-5A5588, ITEM NO.GR-202007-5 | QA | EA |  |  |  |  | dzikri | R06 | 2021-07-15 15:25:23 | 2021-09-27 22:51:31
9913057749 | R0512 | COATING,INSULATION | 0000 | Stock | K87 | GEN | TMP | COATING: | COATING: INSULATION, TYPE VARNISH, MOISTURE PROOF, COLOR NEO-GOSE#200, CONTAINER 1.6KG, SPECIAL FEATURES HARDENER | CAT | CAN |  |  |  |  | ZgH3cidbSh | R14 | 2021-07-15 15:25:23 | 2021-12-08 10:33:28
9913057750 | R2309 | WASHER,LOCK | 0000 | TMP | TMP | GEN | TMP | WASHER: TONGUED;M5;GR-202007-10 | WASHER: LOCK, TYPE TONGUED, NOMINAL SIZE M5, MATERIAL STEEL, USAGE DESIGN RC BLOCK ASSEMBLY, EQUIPMENT NAME GENERATOR, EQUIPMENT TYPE/MODEL FTLRI504/58-2, MANUFACTURER FUJI ELECTRIC, MANUFACTURER REFERENCE ITEM NO.GR-202007-10 | QA | EA |  |  |  |  | dzikri | R06 | 2021-07-15 15:25:23 | 2021-09-27 22:51:36
9913057751 | R1325 | MATERIAL | 0000 | TMP | TMP | GEN | TMP | MATERIAL: O-RING;7X25000MM;VITON | MATERIAL: TYPE O-RING, COMPOSITION VITON, SIZE 7MM THK X 25000MM LG | QA | EA |  |  |  |  | jayadi | R10 | 2021-07-15 15:25:23 | 2021-09-02 20:02:29
9913057752 | R1325 | MATERIAL | 0000 | TMP | TMP | GEN | TMP | MATERIAL: O-RING;6X25000MM;VITON | MATERIAL: TYPE O-RING, COMPOSITION VITON, SIZE 6MM THK X 25000MM LG | QA | EA |  |  |  |  | jayadi | R10 | 2021-07-15 15:25:23 | 2021-09-02 20:09:17
9913057753 | R1831 | SEAL,O-RING | 0000 | TMP | TMP | GEN | TMP | SEAL,O-RING: | SEAL: O-RING, INSIDE DIAMETER 447MM, OUTSIDE DIAMETER 460.98MM, WIDTH 6.99MM, MATERIAL VITON, INDUSTRY STANDARD AS568A-473, SPECIAL FEATURES FOR SEAL T-BOLT CLOSURE SIZE 24 IN CLASS 75 | NYC | EA |  |  |  |  | bursah | R13 | 2021-07-15 15:25:23 | 2021-10-06 12:25:34
9913057754 | R0943 | GASKET | 0000 | TMP | TMP | GEN | TMP | GASKET: CYL HEAD;ENGINE;3406;4N7253 | GASKET: TYPE CYLINDER HEAD, EQUIPMENT NAME DIESEL ENGINE, EQUIPMENT TYPE/MODEL 3406, EQUIPMENT SERIAL NUMBER 6TB14953, 472 HP, MANUFACTURER CATERPILLAR, MANUFACTURER REFERENCE 4N7253 | QA | EA |  |  |  |  | bursah | R05 | 2021-07-15 15:25:23 | 2021-10-06 02:38:58
9913057755 | R1443 | O-RING | 5331 | Stock | K85 | GEN | TMP | O-RING: 34.52X3.53MM;NBR 70;AS568-220 | O-RING: INSIDE DIAMETER 34.52MM, OUTSIDE DIAMETER 41.56MM, WIDTH 3.53MM, MATERIAL NBR 70, INDUSTRY STANDARD AS568-220 | QA | EA |  |  |  |  | jayadi | R06 | 2021-07-15 15:25:23 | 2021-09-21 11:38:14
9913057756 | R0244 | BOLT | 0000 | TMP | TMP | GEN | TMP | BOLT: | BOLT: USAGE DESIGN CONNECTING ROD, EQUIPMENT NAME DIESEL ENGIN, EQUIPMENT TYPE/MODEL 3406, EQUIPMENT SERIAL NUMBER 6TB14953, 472 HP, MANUFACTURER CATERPILLAR, MANUFACTURER REFERENCE 7E4195 | CAT | EA |  |  |  |  | bursah | R12 | 2021-07-15 15:25:23 | 2021-09-03 09:14:19
9913057757 | R2052 | STRUCTURE | 0000 | TMP | TMP | GEN | TMP | STRUCTURE: | STRUCTURE: TYPE CENTRAL AND LOWER, EQUIPMENT NAME DIESEL ENGINE, EQUIPMENT TYPE/MODEL 3406, EQUIPMENT SERIAL NUMBER 6TB14953, 472 HP, MANUFACTURER CATERPILLAR, MANUFACTURER REFERENCE 117-7900 | CAT | EA |  |  |  |  | bursah | R13 | 2021-07-15 15:25:23 | 2021-09-03 09:16:47
9913057758 | R2052 | STRUCTURE | 0000 | TMP | TMP | GEN | TMP | STRUCTURE: | STRUCTURE: TYPE REAR SRUCTURE, EQUIPMENT NAME DIESEL ENGINE, EQUIPMENT TYPE/MODEL 3406, EQUIPMENT SERIAL NUMBER 6TB14953, 472 HP, MANUFACTURER CATERPILLAR, MANUFACTURER REFERENCE 232-3679 | CAT | EA |  |  |  |  | bursah | R13 | 2021-07-15 15:25:23 | 2021-09-03 09:19:01
9913057759 | R1831 | SEAL,O-RING | 0000 | TMP | TMP | GEN | TMP | SEAL,O-RING: | SEAL: O-RING, EQUIPMENT NAME DIESEL ENGINE, EQUIPMENT TYPE/MODEL 3406, EQUIPMENT SERIAL NUMBER 6TB14953, 472 HP, MANUFACTURER CATERPILLAR, MANUFACTURER REFERENCE 8H2046 | CAT | EA |  |  |  |  | bursah | R13 | 2021-07-15 15:25:23 | 2021-09-03 11:32:05
9913057760 | R1826 | SEAL | 0000 | TMP | TMP | GEN | TMP | SEAL: RR CRANKSHAFT;ENGINE;3406;142-5868 | SEAL: USAGE DESIGN REAR CRANKSHAFT, EQUIPMENT NAME DIESEL ENGINE, EQUIPMENT TYPE/MODEL 3406, EQUIPMENT SERIAL NUMBER 6TB14953, ADDITIONAL EQUIPMENT DATA 472 HP, MANUFACTURER CATERPILLAR, MANUFACTURER REFERENCE 142-5868 | QA | EA |  |  |  |  | bursah | R10 | 2021-07-15 15:25:23 | 2021-09-04 14:29:08
9913057761 | R1826 | SEAL | 0000 | TMP | TMP | GEN | TMP | SEAL: FR CRANKSHAFT;ENGINE;3406;142-5847 | SEAL: USAGE DESIGN FRONT CRANKSHAFT, EQUIPMENT NAME DIESEL ENGINE, EQUIPMENT TYPE/MODEL 3406, EQUIPMENT SERIAL NUMBER 6TB14953, ADDITIONAL EQUIPMENT DATA 472 HP, MANUFACTURER CATERPILLAR, MANUFACTURER REFERENCE 142-5847 | QA | EA |  |  |  |  | bursah | R10 | 2021-07-15 15:25:23 | 2021-09-04 14:00:14
9913057762 | R1201 | KIT | 0000 | TMP | TMP | GEN | TMP | KIT: GASKET;ENGINE;3406;163-5636 | KIT: TYPE GASKET, EQUIPMENT NAME DIESEL ENGINE, EQUIPMENT TYPE/MODEL 3406, EQUIPMENT SERIAL NUMBER 6TB14953, ADDITIONAL EQUIPMENT DATA 472 HP, MANUFACTURER CATERPILLAR, MANUFACTURER REFERENCE 163-5636 | QA | EA |  |  |  |  | bursah | R07 | 2021-07-15 15:25:23 | 2021-09-04 13:56:07
9913057763 | R1201 | KIT | 0000 | TMP | TMP | GEN | TMP | KIT: GASKET;ENGINE;3406;232-6599 | KIT: TYPE GASKET, EQUIPMENT NAME DIESEL ENGINE, EQUIPMENT TYPE/MODEL 3406, EQUIPMENT SERIAL NUMBER 6TB14953, ADDITIONAL EQUIPMENT DATA 472 HP, MANUFACTURER CATERPILLAR, MANUFACTURER REFERENCE 232-6599 | QA | EA |  |  |  |  | jayadi | R07 | 2021-07-15 15:25:23 | 2021-09-04 13:57:50
9913057764 |  |  |  | Stock | K96 | GEN |  |  |  | RAW | EA |  |  |  |  | admin |  | 2021-07-15 15:25:23 | 2021-07-15 15:25:23
9913057765 | R1259 | LIFTER | 0000 | TMP | TMP | GEN | TMP | LIFTER: | LIFTER: TYPE ASSEMBLY LIFTER, EQUIPMENT NAME DIESEL ENGINE, EQUIPMENT TYPE/MODEL 3406, MANUFACTURER CATERPILLAR, MANUFACTURER REFERENCE 101-7788 | CAT | EA |  |  |  |  | bursah | R13 | 2021-07-15 15:25:23 | 2021-09-03 09:21:02
9913057766 | R0159 | BEARING,SLEEVE | 0000 | TMP | TMP | GEN | TMP | BEARING,SLEEVE: ENGINE;3406B;4N6658 | BEARING: SLEEVE, EQUIPMENT NAME DIESEL ENGINE, EQUIPMENT TYPE/MODEL 3406B, EQUIPMENT SERIAL NUMBER 6TB145953, MANUFACTURER CATERPILLAR, MANUFACTURER REFERENCE 4N6658 | QA | EA |  |  |  |  | dzikri | R05 | 2021-07-15 15:25:23 | 2021-08-24 22:43:40
9913057767 | R0159 | BEARING,SLEEVE | 0000 | TMP | TMP | GEN | TMP | BEARING,SLEEVE: ENGINE;3406B;4N0685 | BEARING: SLEEVE, EQUIPMENT NAME DIESEL ENGINE, EQUIPMENT TYPE/MODEL 3406B, EQUIPMENT SERIAL NUMBER 6TB145953, MANUFACTURER CATERPILLAR, MANUFACTURER REFERENCE 4N0685 | QA | EA |  |  |  |  | dzikri | R05 | 2021-07-15 15:25:23 | 2021-08-24 22:50:32
9913057768 | R1277 | LINER | 0000 | Stock | K16 | GEN | TMP | LINER: CYL;ENGINE;3406;197-9322 | LINER: TYPE CYLINDER, EQUIPMENT NAME DIESEL ENGINE, EQUIPMENT TYPE/MODEL 3406, MANUFACTURER CATERPILLAR, MANUFACTURER REFERENCE 197-9322 | QA1 | EA |  |  |  |  | bursah | R13 | 2021-07-15 15:25:23 | 2021-10-30 15:05:16
9913057769 | R0151 | BEARING | 0000 | TMP | TMP | GEN | TMP | BEARING: MAIN;ENGINE;3406B;CAT;317-8766 | BEARING: TYPE MAIN, EQUIPMENT NAME DIESEL ENGINE, EQUIPMENT TYPE/MODEL 3406B, EQUIPMENT SERIAL NUMBER 6TB145953, MANUFACTURER CATERPILLAR, MANUFACTURER REFERENCE 317-8766 | QA | EA |  |  |  |  | dzikri | R06 | 2021-07-15 15:25:23 | 2021-09-07 22:47:56
9913057770 | R1545 | PLATE | 0000 | TMP | TMP | GEN | TMP | PLATE: THRUST;ENGINE;3406B;253-1752 | PLATE: TYPE THRUST, EQUIPMENT NAME DIESEL ENGINE, EQUIPMENT TYPE/MODEL 3406B, EQUIPMENT SERIAL NUMBER 6TB145953, MANUFACTURER CATERPILLAR, MANUFACTURER REFERENCE 253-1752 | QA | PC |  |  |  |  | jayadi | R10 | 2021-07-15 15:25:23 | 2021-11-27 15:20:37
9913057771 | R1101 | HOSE | 0000 | TMP | TMP | OEM | TMP | HOSE: CAT;ENGINE;3406B;6N7071 | HOSE: EQUIPMENT NAME DIESEL ENGINE, EQUIPMENT TYPE/MODEL 3406B, MANUFACTURER CATERPILLAR, MANUFACTURER REFERENCE 6N7071 | QA | EA |  |  |  |  | bursah | R05 | 2021-07-15 15:25:23 | 2021-08-29 14:17:17
9913057772 | R1101 | HOSE | 0000 | TMP | TMP | OEM | TMP | HOSE: CAT;ENGINE;3406B;123-9711 | HOSE: EQUIPMENT NAME DIESEL ENGINE, EQUIPMENT TYPE/MODEL 3406B, MANUFACTURER CATERPILLAR, MANUFACTURER REFERENCE 123-9711 | QA | EA |  |  |  |  | bursah | R05 | 2021-07-15 15:25:23 | 2021-08-29 14:17:47
9913057773 | R1101 | HOSE | 0000 | TMP | TMP | OEM | TMP | HOSE: CAT;ENGINE;3406B;371-8115 | HOSE: TYPE CM HOSE BULK, EQUIPMENT NAME DIESEL ENGINE, EQUIPMENT TYPE/MODEL 3406B, MANUFACTURER CATERPILLAR, MANUFACTURER REFERENCE 371-8115 | QA | EA |  |  |  |  | bursah | R05 | 2021-07-15 15:25:23 | 2021-08-29 14:20:10
9913057774 | R2100 | TACHOMETER | 0000 | TMP | TMP | GEN | TMP | TACHOMETER: ENGINE;3406;197-7348 | TACHOMETER: EQUIPMENT NAME DIESEL ENGINE, EQUIPMENT TYPE/MODEL 3406, MANUFACTURER CATERPILLAR, MANUFACTURER REFERENCE 197-7348 | QA | EA |  |  |  |  | bursah | R13 | 2021-07-15 15:25:23 | 2021-11-17 12:02:35
9913057775 | R0952 | GAUGE | 0000 | TMP | TMP | GEN | TMP | GAUGE: CAT | GAUGE: TYPE AMPERE BATT GAUGE, EQUIPMENT NAME DIESEL ENGINE, EQUIPMENT TYPE/MODEL 3406, MANUFACTURER CATERPILLAR, MANUFACTURER REFERENCE 8M7892 | CAT | EA |  |  |  |  | bursah | R12 | 2021-07-15 15:25:23 | 2021-09-03 09:29:59
9913057776 | R0952 | GAUGE | 0000 | TMP | TMP | GEN | TMP | GAUGE: CAT | GAUGE: TYPE FUEL PRESSURE GAUGE, EQUIPMENT NAME DIESEL ENGINE, EQUIPMENT TYPE/MODEL 3406, MANUFACTURER CATERPILLAR, MANUFACTURER REFERENCE 266-0889 | CAT | EA |  |  |  |  | bursah | R12 | 2021-07-15 15:25:23 | 2021-09-03 09:31:08
9913057777 | R1560 | PLUG | 0000 | TMP | TMP | GEN | TMP | PLUG: ENGINE | PLUG: TYPE KIT CON, EQUIPMENT NAME DIESEL ENGINE, EQUIPMENT TYPE/MODEL 3406, MANUFACTURER CATERPILLAR, MANUFACTURER REFERENCE 155-2274 | CAT | EA |  |  |  |  | bursah | R13 | 2021-07-15 15:25:23 | 2021-09-03 10:28:46
9913057778 | R0952 | GAUGE | 0000 | TMP | TMP | GEN | TMP | GAUGE: DIAL;ENGINE OIL PRESS;CAT;2W3681 | GAUGE: TYPE DIAL INDICATING, USAGE DESIGN ENGINE OIL PRESSURE, EQUIPMENT NAME DIESEL ENGINE, EQUIPMENT TYPE/MODEL 3406, MANUFACTURER CATERPILLAR, MANUFACTURER REFERENCE 2W3681 | QA | EA |  |  |  |  | bursah | R12 | 2021-07-15 15:25:23 | 2021-11-17 11:49:08
9913057779 | R0875 | FILTER,AIR | 0000 | TMP | TMP | GEN | TMP | FILTER,AIR: PANEL;141.5X381X397MM;CL;WM | FILTER: AIR, TYPE PANEL ENGINE, SIZE 141.5MM H X 381MM W X 397MM LG, ELEMENT MATERIAL CELLULOSE, HOUSING MATERIAL METAL, SPECIAL FEATURES WIRE MESH | QA | EA |  |  |  |  | jayadi | R12 | 2021-07-15 15:25:23 | 2021-12-06 02:15:01
9913057780 | R0943 | GASKET | 0000 | TMP | TMP | GEN | TMP | GASKET: CAT;ENGINE;3406;2N8204 | GASKET: EQUIPMENT NAME DIESEL ENGINE, EQUIPMENT TYPE/MODEL 3406, MANUFACTURER CATERPILLAR, MANUFACTURER REFERENCE 2N8204 | QA | EA |  |  |  |  | bursah | R05 | 2021-07-15 15:25:23 | 2021-09-03 15:14:36
9913057781 | R1831 | SEAL,O-RING | 0000 | TMP | TMP | GEN | TMP | SEAL,O-RING: | SEAL: O-RING, EQUIPMENT NAME DIESEL ENGINE, EQUIPMENT TYPE/MODEL 3406, MANUFACTURER CATERPILLAR, MANUFACTURER REFERENCE 5P7204 | CAT | EA |  |  |  |  | bursah | R13 | 2021-07-15 15:25:23 | 2021-09-03 11:29:26
9913057782 | R1831 | SEAL,O-RING | 0000 | TMP | TMP | GEN | TMP | SEAL,O-RING: | SEAL: O-RING, EQUIPMENT NAME DIESEL ENGINE, EQUIPMENT TYPE/MODEL 3406, MANUFACTURER CATERPILLAR, MANUFACTURER REFERENCE 109-0078 | CAT | EA |  |  |  |  | bursah | R13 | 2021-07-15 15:25:23 | 2021-09-03 11:33:01
9913057783 | R0943 | GASKET | 0000 | TMP | TMP | GEN | TMP | GASKET: CAT;ENGINE;3406;6L9589 | GASKET: EQUIPMENT NAME DIESEL ENGINE, EQUIPMENT TYPE/MODEL 3406, MANUFACTURER CATERPILLAR, MANUFACTURER REFERENCE 6L9589 | QA | EA |  |  |  |  | bursah | R05 | 2021-07-15 15:25:23 | 2021-09-03 15:15:24
9913057784 | R0943 | GASKET | 0000 | TMP | TMP | GEN | TMP | GASKET: CAT;ENGINE;3406;153-5484 | GASKET: EQUIPMENT NAME DIESEL ENGINE, EQUIPMENT TYPE/MODEL 3406, MANUFACTURER CATERPILLAR, MANUFACTURER REFERENCE 153-5484 | QA | EA |  |  |  |  | bursah | R05 | 2021-07-15 15:25:23 | 2021-09-03 15:15:39
9913057785 | R0943 | GASKET | 0000 | TMP | TMP | GEN | TMP | GASKET: CAT;ENGINE;3406;7W0688 | GASKET: EQUIPMENT NAME DIESEL ENGINE, EQUIPMENT TYPE/MODEL 3406, MANUFACTURER CATERPILLAR, MANUFACTURER REFERENCE 7W0688 | QA | EA |  |  |  |  | bursah | R05 | 2021-07-15 15:25:23 | 2021-09-03 15:15:54
9913057786 | R1624 | PUMP | 0000 | TMP | TMP | GEN | TMP | PUMP: FUEL TRANSFER;ENGINE;3406;4W5477 | PUMP: TYPE FUEL TRANSFER, EQUIPMENT NAME DIESEL ENGINE, EQUIPMENT TYPE/MODEL 3406, MANUFACTURER CATERPILLAR, MANUFACTURER REFERENCE 4W5477 | QA | EA |  |  |  |  | bursah |  | 2021-07-15 15:25:23 | 2021-10-05 09:04:20
9913057787 | R1624 | PUMP | 0000 | TMP | TMP | GEN | TMP | PUMP: GP TRANSFER;ENGINE;3406;137-5541 | PUMP: TYPE GP TRANSFER, EQUIPMENT NAME DIESEL ENGINE, EQUIPMENT TYPE/MODEL 3406, MANUFACTURER CATERPILLAR, MANUFACTURER REFERENCE 137-5541 | QA | EA |  |  |  |  | bursah |  | 2021-07-15 15:25:23 | 2021-10-05 08:57:28
9913057788 | R1411 | NOZZLE | 0000 | TMP | TMP | OEM | TMP | NOZZLE: FUEL VALVE;ENGINE;3406;4W7017 | NOZZLE: USAGE DESIGN FUEL VALVE, EQUIPMENT NAME DIESEL ENGINE, EQUIPMENT TYPE/MODEL 3406, MANUFACTURER CATERPILLAR, MANUFACTURER REFERENCE 4W7017 | QA | EA |  |  |  |  | jayadi | R13 | 2021-07-15 15:25:23 | 2021-11-26 17:45:55
9913057789 | R0170 | BELT,V | 0000 | TMP | TMP | OEM | TMP | BELT,V: COGGED;ALTERNATOR;3406;4N8216 | BELT: V, TYPE COGGED, USAGE DESIGN ALTERNATOR, EQUIPMENT NAME ENGINE, EQUIPMENT TYPE/MODEL 3406, MANUFACTURER CATERPILLAR, MANUFACTURER REFERENCE 4N8216 | QA | EA |  |  |  |  | bursah | R05 | 2021-07-15 15:25:23 | 2021-08-27 01:21:01
9913057790 | R2074 | SWITCH | 0000 | TMP | TMP | GEN | TMP | SWITCH: ENGINE | SWITCH: TYPE WATER TEMPERATURE, EQUIPMENT NAME DIESEL ENGINE, EQUIPMENT TYPE/MODEL 3406, MANUFACTURER CATERPILLAR, MANUFACTURER REFERENCE 7C9365 | CAT | EA |  |  |  |  | bursah | R11 | 2021-07-15 15:25:23 | 2021-09-03 10:39:04
9913057791 | R1443 | O-RING | 5331 | Stock | K85 | GEN | TMP | O-RING: 78.74X5.33MM;NBR 70;AS568-338 | O-RING: INSIDE DIAMETER 78.74MM, OUTSIDE DIAMETER 89.4MM, WIDTH 5.33MM, MATERIAL NBR 70, INDUSTRY STANDARD AS568-338 | QA | EA |  |  |  |  | jayadi | R06 | 2021-07-15 15:25:23 | 2021-09-21 11:46:33
9913057792 | R1697 | REGULATOR | 0000 | TMP | TMP | GEN | TMP | REGULATOR: | REGULATOR: EQUIPMENT NAME DIESEL ENGINE, EQUIPMENT TYPE/MODEL 3406, MANUFACTURER CATERPILLAR, MANUFACTURER REFERENCE 248-5513 | CAT | EA |  |  |  |  | bursah | R13 | 2021-07-15 15:25:23 | 2021-09-03 09:57:19
9913057793 | R1201 | KIT | 0000 | TMP | TMP | GEN | TMP | KIT: REBUILD;WATER PUMP;3406;129-3069 | KIT: TYPE REBUILD, APPLICATION WATER PUMP, EQUIPMENT NAME DIESEL ENGINE, EQUIPMENT TYPE/MODEL 3406, MANUFACTURER CATERPILLAR, MANUFACTURER REFERENCE 129-3069 | QA1 | EA |  |  |  |  | bursah | R07 | 2021-07-15 15:25:23 | 2021-09-04 16:05:59
9913057794 | R2287 | V-BELT SET | 0000 | TMP | TMP | GEN | TMP | V-BELT SET: | V-BELT SET: TYPE FAN BELT, EQUIPMENT NAME DIESEL ENGINE, EQUIPMENT TYPE/MODEL 3406, MANUFACTURER CATERPILLAR, MANUFACTURER REFERENCE 1W0422 | CAT | EA |  |  |  |  | bursah | R12 | 2021-07-15 15:25:23 | 2021-09-03 09:55:04
9913057795 | R0152 | BEARING,BALL | 3110 | Stock | K58 | GEN | TMP | BEARING,BALL: ENGINE;3406B;3L1425 | BEARING: BALL, EQUIPMENT NAME DIESEL ENGINE, EQUIPMENT TYPE/MODEL 3406B, EQUIPMENT SERIAL NUMBER 6TB145953, MANUFACTURER CATERPILLAR, MANUFACTURER REFERENCE 3L1425 | QA1 | EA |  |  |  |  | dzikri | R07 | 2021-07-15 15:25:23 | 2021-09-28 01:12:48
9913057796 | R0152 | BEARING,BALL | 3110 | Stock | K58 | GEN | TMP | BEARING,BALL: ENGINE;3406B;8H9789 | BEARING: BALL, EQUIPMENT NAME DIESEL ENGINE, EQUIPMENT TYPE/MODEL 3406B, EQUIPMENT SERIAL NUMBER 6TB145953, MANUFACTURER CATERPILLAR, MANUFACTURER REFERENCE 8H9789 | QA1 | EA |  |  |  |  | dzikri | R07 | 2021-07-15 15:25:23 | 2021-09-28 01:12:55
9913057797 | R1826 | SEAL | 0000 | TMP | TMP | GEN | TMP | SEAL: SPACER-HUB;ENGINE;3406;5S2106 | SEAL: USAGE DESIGN SPACER TO HUB, EQUIPMENT NAME DIESEL ENGINE, EQUIPMENT TYPE/MODEL 3406, EQUIPMENT SERIAL NUMBER 6TB14953, ADDITIONAL EQUIPMENT DATA 472 HP, MANUFACTURER CATERPILLAR, MANUFACTURER REFERENCE 5S2106 | QA | EA |  |  |  |  | bursah | R10 | 2021-07-15 15:25:23 | 2021-09-04 14:27:03
9913057798 | R2074 | SWITCH | 0000 | TMP | TMP | GEN | TMP | SWITCH: ENGINE | SWITCH: TYPE OIL PRESSURE, EQUIPMENT NAME DIESEL ENGINE, EQUIPMENT TYPE/MODEL 3406, MANUFACTURER CATERPILLAR, MANUFACTURER REFERENCE 162-0782 | CAT | EA |  |  |  |  | bursah | R11 | 2021-07-15 15:25:23 | 2021-09-03 09:53:09
9913057799 | R0594 | CORE | 0000 | TMP | TMP | GEN | TMP | CORE: | CORE: TYPE OIL COOLER, EQUIPMENT NAME DIESEL ENGINE, EQUIPMENT TYPE/MODEL 3406, MANUFACTURER CATERPILLAR, MANUFACTURER REFERENCE 7C3039 | CAT | EA |  |  |  |  | bursah | R13 | 2021-07-15 15:25:23 | 2021-09-03 09:51:14
9913057800 | R1430 | OIL,ENGINE | 0000 | Stock | K87 | GEN | TMP | OIL,ENGINE: | OIL: ENGINE, SAE GRADE 15W-40, CONTAINER DRUM OF 20 L, SPECIAL FEATURES ENGINE CAT 3406 | CAT | DR |  |  |  |  | akmal | R15 | 2021-07-15 15:25:23 | 2021-12-06 16:29:30
9913057801 | R0879 | FILTER,OIL | 0000 | TMP | TMP | GEN | TMP | FILTER,OIL: SPIN;136.5X307MM;1-1/2-16 | FILTER: OIL, SIZE 136.5MM OD X 307MM LG, TYPE SPIN-ON, CONNECTION 1-1/2 IN-16 UN, EQUIPMENT NAME DIESEL ENGINE, EQUIPMENT TYPE/MODEL 3406, MANUFACTURER CATERPILLAR, MANUFACTURER REFERENCE 1R0716 | QA | EA |  |  |  |  | dzikri | R06 | 2021-07-15 15:25:23 | 2021-10-03 23:50:54
9913057802 |  |  |  | Stock | K43 | GEN |  |  |  | RAW | EA |  |  |  |  | admin |  | 2021-07-15 15:25:23 | 2021-07-15 15:25:23
9913057803 |  |  |  | Stock | K43 | GEN |  |  |  | RAW | EA |  |  |  |  | admin |  | 2021-07-15 15:25:23 | 2021-07-15 15:25:23
9913057804 | R1201 | KIT | 0000 | TMP | TMP | GEN | TMP | KIT: GASKET;ENGINE;3406;232-6599 | KIT: TYPE GASKET, EQUIPMENT NAME DIESEL ENGINE, EQUIPMENT TYPE/MODEL 3406, MANUFACTURER CATERPILLAR, MANUFACTURER REFERENCE 232-6599 | QA1 | EA |  |  |  |  | bursah | R07 | 2021-07-15 15:25:23 | 2021-09-29 10:29:55
9913057805 | R1295 | LUBRICANT | 0000 | Stock | K87 | GEN | TMP | LUBRICANT: | LUBRICANT: TYPE HIGH PERFORMANCE CIBES, FORM HD OIL, CONTAINER CAN OF 500ML | CAT | BT |  |  |  |  | ZgH3cidbSh | R14 | 2021-07-15 15:25:23 | 2021-12-08 03:42:02
9913057806 | R1295 | LUBRICANT | 0000 | Stock | K87 | GEN | TMP | LUBRICANT: | LUBRICANT: TYPE GLIDE AWAY. LOW FRICTION, CONTAINER 150L, SPECIAL FEATURES LOW FRICTION | CAT | BT |  |  |  |  | ZgH3cidbSh | R14 | 2021-07-15 15:25:23 | 2021-12-08 03:47:17
9913057807 | R1295 | LUBRICANT | 0000 | Stock | K87 | GEN | TMP | LUBRICANT: | LUBRICANT: TYPE HIGH PERFORMANCE CIBES, CONTAINER 5L, SPECIAL FEATURES FOR PGF MAN LIFT | CAT | DR |  |  |  |  | ZgH3cidbSh | R14 | 2021-07-15 15:25:23 | 2021-12-08 03:44:31
9913057808 |  |  |  | Stock | K77 | GEN |  |  |  | RAW | UN |  |  |  |  | admin |  | 2021-07-15 15:25:23 | 2021-07-15 15:25:23
9913057809 | R0122 | BAR,ROUND | 0000 | TMP | TMP | GEN | TMP | BAR,ROUND: 4-1/2IN X 1M;SS304 | BAR: ROUND, DIAMETER 4-1/2 IN, LENGTH 1M, PROCESS HOT ROLLED, MATERIAL STAINLESS STEEL 304, SPECIFICATION ASTM A276/UNS S30400 | QA | LE | NON FABRICATION | NON BOM | NON CRITICAL |  | jayadi | R09 | 2021-07-15 15:25:23 | 2021-09-02 11:24:21
9913057810 | R0122 | BAR,ROUND | 0000 | TMP | TMP | GEN | TMP | BAR,ROUND: 4IN X 1.5M;SS;17-4PH/A693 | BAR: ROUND, DIAMETER 4 IN, LENGTH 1.5M, MATERIAL STAINLESS STEEL, SPECIFICATION AISI 17-4PH/ASTM A693 | QA | LE |  |  |  |  | jayadi | R09 | 2021-07-15 15:25:23 | 2021-09-02 11:37:47
9913057811 | 0374A | CABLE,ELECTRICAL | 0000 | TMP | TMP | GEN | TMP | CABLE: NYFGBY;CU | CABLE: ELECTRICAL, TYPE NYFGBY, NUMBER OF CORES 3 CORE+1C, CONDUCTOR SIZE 65MM2+6MM2, CONDUCTOR MATERIAL TINNED COPPER, STRUCTURE STRANDED TINNED ANNEALED | CAT | M |  |  |  |  | syaiful | R14 | 2021-07-15 15:25:23 | 2021-12-08 01:48:10
9913057812 | 0374A | CABLE,ELECTRICAL | 0000 | TMP | TMP | GEN | TMP | CABLE: 12CX1.5MM2;0.6/1KV;CU/XLPE;BK | CABLE: ELECTRICAL, TYPE INSTRUMENT, NUMBER OF CORES 12 CORE, CONDUCTOR SIZE 1.5MM2, CONDUCTOR MATERIAL COPPER, STRUCTURE STRANDED TINNED ANNEALED, VOLTAGE RATING 0.6/1KV, INSULATION MATERIAL XLPE, COVERING EXTRUDED PVC, COLOUR BLACK, SHEATH MATERIAL EXTRUDED PVC, JACKET MATERIAL EXTRUDED PVC | CAT | M |  |  |  |  | bursah | R11 | 2021-07-15 15:25:23 | 2021-11-24 20:56:09
9913057813 | R2269 | VALVE,BALL | 0000 | Stock | K77 | GEN | TMP | VALVE,BALL: 2IN;300 | VALVE: BALL, SIZE 2 IN, DESIGN RATING 300 PSI | RAW | EA |  |  |  |  | jayadi |  | 2021-07-15 15:25:23 | 2021-10-22 13:23:38
9913057814 | R0235 | BOARD,TERMINAL | 0000 | TMP | TMP | GEN | TMP | BOARD,TERMINAL: | BOARD: TERMINAL, CONNECTORS 40 PINS, USAGE DESIGN CONNECTION CABLE, KS1-05 STYLE B | CAT | EA |  |  |  |  | bursah | R13 | 2021-07-15 15:25:23 | 2021-11-25 20:46:48
9913057815 | R0235 | BOARD,TERMINAL | 0000 | TMP | TMP | GEN | TMP | BOARD,TERMINAL: | BOARD: TERMINAL, CIRCUIT I/O MODULE SIGNAL ANALOG, CONNECTORS KS1/KS2 CABLE, 16 POINT OR 8 POINT, USAGE DESIGN KS INTERFACE ADAPTER | CAT | EA |  |  |  |  | bursah | R13 | 2021-07-15 15:25:23 | 2021-11-25 20:36:00
9913057816 | R0235 | BOARD,TERMINAL | 0000 | TMP | TMP | GEN | TMP | BOARD,TERMINAL: | BOARD: TERMINAL, USAGE DESIGN ANALOGUE SIGNAL | CAT | EA |  |  |  |  | bursah | R13 | 2021-07-15 15:25:23 | 2021-11-25 20:24:56
9913057817 | R1352 | MODULE | 0000 | Stock | K60 | GEN | TMP | MODULE: | MODULE: TYPE ANALOGUE INPUT, (X16 ISOLATED) | CAT | EA |  |  |  |  | bursah | R14 | 2021-07-15 15:25:23 | 2021-12-07 13:44:38
9913057818 | R0346 | CABLE | 0000 | TMP | TMP | GEN | TMP | CABLE: | CABLE: TYPE TWISTED PAIR, SIZE 1P X 1.5MM2, MATERIAL COPPER, SPECIAL FEATURES SHIELDED SWA, STRANDED TINNED COPPER CONDUCTOR | CAT | EA |  |  |  |  | ZgH3cidbSh | R15 | 2021-07-15 15:25:23 | 2021-12-08 06:24:36
9913057819 | R2127 | TEE,TUBE | 0000 | TMP | TMP | GEN | TMP | TEE,TUBE: SS316 | TEE: TUBE, SIZE 1/2 IN TUBE-OD, CONNECTION FEMALE, RATING 6000 PSI, MATERIAL STAINLESS STEEL 316, TYPE UNION | CAT | EA |  |  |  |  | bursah | R13 | 2021-07-15 15:25:23 | 2021-09-29 20:55:06
9913057820 | R0810 | ELEMENT | 0000 | TMP | TMP | GEN | TMP | ELEMENT: | ELEMENT: TYPE TEMPERATURE, RTD, SPECIAL FEATURES 1C 1B 1GN 1TB MATCHING WITH THERMOWELL TYPE 114C | CAT | EA |  |  |  |  | ZgH3cidbSh | R15 | 2021-07-15 15:25:23 | 2021-12-08 07:10:42
9913057821 | R1442 | ORIFICE | 0000 | TMP | TMP | GEN | TMP | ORIFICE: | ORIFICE: TYPE RESTRICTION, SIZE 3 IN, MATERIAL SS 316L, SPECIAL FEATURES CL 300 | CAT | EA |  |  |  |  | bSXVchTrki | R14 | 2021-07-15 15:25:23 | 2021-12-08 01:04:47
9913057822 | R1403 | NIPPLE,PIPE | 0000 | TMP | TMP | GEN | TMP | NIPPLE: 3IN;STD;A106;TBE;SMLS;BLK;5L | NIPPLE: PIPE, TYPE LONG, SIZE 3 IN, CONNECTION THREADED BOTH ENDS, LENGTH 5 IN, RATING SCH STD, MATERIAL CARBON STEEL, SPECIFICATION ASTM A106, GRADE B, STRUCTURE SEAMLESS, FINISH BLACK OXIDE, INDUSTRY STANDARD ASME B16.11 | QA | EA | NON FABRICATION | NON BOM | NON CRITICAL |  | bursah | R05 | 2021-07-15 15:25:23 | 2021-08-16 22:02:43
9913057823 | R1403 | NIPPLE,PIPE | 0000 | TMP | TMP | GEN | TMP | NIPPLE: 1/2IN;XXS;A106;TBE;SMLS;BLK;12L | NIPPLE: PIPE, TYPE LONG, SIZE 1/2 IN, CONNECTION THREADED BOTH ENDS, LENGTH 12 IN, RATING SCH XXS, MATERIAL CARBON STEEL, SPECIFICATION ASTM A106, GRADE B, STRUCTURE SEAMLESS, FINISH BLACK OXIDE, INDUSTRY STANDARD ASME B16.11 | QA | EA | NON FABRICATION | NON BOM | NON CRITICAL |  | bursah | R05 | 2021-07-15 15:25:23 | 2021-08-30 22:28:38
9913057824 | R1403 | NIPPLE,PIPE | 0000 | TMP | TMP | GEN | TMP | NIPPLE: 1-1/2IN;S160;A106;PXT;SMLS;BLK | NIPPLE: PIPE, TYPE LONG, SIZE 1-1/2 IN, CONNECTION PLAIN X THREADED ENDS, LENGTH 4 IN, RATING SCH 160, MATERIAL CARBON STEEL, SPECIFICATION ASTM A106, GRADE B, STRUCTURE SEAMLESS, FINISH BLACK OXIDE, INDUSTRY STANDARD ASME B36.10M | QA | EA | NON FABRICATION | NON BOM | NON CRITICAL |  | dzikri | R05 | 2021-07-15 15:25:23 | 2021-08-17 17:39:44
9913057825 | 08505 | REDUCER,PIPE | 4730 | TMP | TMP | GEN | TMP | REDUCER: ECC;42X36IN;S40;WPB;BW;WELD;BLK | REDUCER: PIPE, TYPE ECCENTRIC, SIZE 42 X 36 IN, CONNECTION BUTTWELD, RATING SCH 40, MATERIAL CARBON STEEL, SPECIFICATION ASTM A234, GRADE WPB, FINISH BLACK OXIDE, STRUCTURE WELDED, INDUSTRY STANDARD ASME B16.9 | QA | EA | NON FABRICATION | NON BOM | NON CRITICAL |  | bursah | R03 | 2021-07-15 15:25:23 | 2021-08-13 22:30:15
9913057826 | 5572A | PIPE,LINE | 4710 | TMP | TMP | GEN | TMP | PIPE,LINE: 36IN;12M;S40;5L-B;LSAW;BE;BLK | PIPE: LINE, SIZE 36 IN, STRUCTURE LSAW, RATING SCH 40, MATERIAL CARBON STEEL, SPECIFICATION API 5L-B, GRADE B, LENGTH 12M, ENDS BEVELED, FINISH BLACK OXIDE, INDUSTRY STANDARD ASME B36.10 | QA | JT |  |  |  |  | syaiful | R03 | 2021-07-15 15:25:23 | 2021-08-10 02:23:07
9913057827 | R2271 | VALVE,BUTTERFLY | 0000 | Stock | K77 | GEN | TMP | VALVE,BUTTERFLY: 36IN;300;FLG;WCB | VALVE: BUTTERFLY, SIZE 36 IN, DESIGN RATING 300 PSI, CONNECTION DOUBLE FLANGE, BODY MATERIAL FORGED STEEL ASTM A216-WCB, OPERATED HANDWHEEL | CAT | EA |  |  |  |  | dzikri | R11 | 2021-07-15 15:25:23 | 2021-12-07 11:09:06
9913057828 | R1403 | NIPPLE,PIPE | 0000 | TMP | TMP | GEN | TMP | NIPPLE: 1-1/2IN;S160;A106;PBE;SMLS;4L | NIPPLE: PIPE, TYPE LONG, SIZE 1-1/2 IN, CONNECTION PLAIN BOTH ENDS, LENGTH 4 IN, RATING SCH 160, MATERIAL CARBON STEEL, SPECIFICATION ASTM A106, GRADE B, STRUCTURE SEAMLESS, FINISH BLACK OXIDE, INDUSTRY STANDARD ASME B36.10M | QA | EA | NON FABRICATION | NON BOM | NON CRITICAL |  | bursah | R05 | 2021-07-15 15:25:23 | 2021-08-17 17:41:26
9913057829 | R0733 | DISC,RUPTURE | 0000 | Stock | K76 | GEN | TMP | DISC,RUPTURE: 8IN;16.37BAR;210C;INC-TFE | DISC: RUPTURE, DIAMETER 8 IN, BURST PRESSURE 14.49 TO 16.37 BARG, MATERIAL INCONEL 600 WITH PTFE LINER, TEMPERATURE RATING 22 TO 210 DEG C, TYPE REVERSE ACTING, SPECIAL FEATURES C/W HOLDER STAINLESS STEEL 316L | QA | EA |  |  |  |  | jayadi | R11 | 2021-07-15 15:25:23 | 2021-10-23 00:25:49
9913057830 | R0733 | DISC,RUPTURE | 0000 | Stock | K76 | GEN | TMP | DISC,RUPTURE: 8IN;13.8BAR;210C;INC-TFE | DISC: RUPTURE, DIAMETER 8 IN, BURST PRESSURE 13.8 BARG, MATERIAL INCONEL 600 WITH PTFE LINER, TEMPERATURE RATING 22 TO 210 DEG C, TYPE REVERSE ACTING, SPECIAL FEATURES C/W HOLDER STAINLESS STEEL 316L | CAT | EA |  |  |  |  | aa52LvePHS | R11 | 2021-07-15 15:25:23 | 2021-10-04 08:43:52
9913057831 | R2268 | VALVE | 0000 | TMP | TMP | GEN | TMP | VALVE: | VALVE: TYPE PRESSURE RELIEF, SIZE 8 IN, DESIGN RATING 300, CONNECTION 8 IN, TRIM 1, TEMPERATURE RATING 185 DEG | CAT | SET |  |  |  |  | OK8cGFT5ze | R15 | 2021-07-15 15:25:23 | 2021-12-08 13:47:22
9913057832 |  |  |  | Stock | K65 | GEN |  |  |  | RAW | EA |  |  |  |  | admin |  | 2021-07-15 15:25:23 | 2021-07-15 15:25:23
9913057833 |  |  |  | Stock | K65 | GEN |  |  |  | RAW | EA |  |  |  |  | admin |  | 2021-07-15 15:25:23 | 2021-07-15 15:25:23
9913057834 | R0141 | BATTERY | 0000 | TMP | TMP | GEN | TMP | BATTERY: | BATTERY: TYPE LI-SOCI2, VOLTAGE 3.6V, AMP HOURS 400MAH, GROUP SIZE 23MM DIA | QA1 | EA |  |  |  |  | dzikri | R12 | 2021-07-15 15:25:23 | 2021-10-10 21:32:01
9913057835 | R1468 | PADLOCK | 0000 | Stock | K81 | GEN | TMP | PADLOCK: DIFF;31X52X104MM;STL | PADLOCK: TYPE KEYED DIFFERENT, MATERIAL LAMINATED STEEL, SIZE 31MM THK X 52MM W X 104MM H | QA1 | EA |  |  |  |  | dzikri | R07 | 2021-07-15 15:25:23 | 2021-09-27 01:25:48
9913057836 | 0374A | CABLE,ELECTRICAL | 6145 | TMP | TMP | GEN | TMP | CABLE: NYM;2CX2.5MM2;300/500V;CU/PVC | CABLE: ELECTRICAL, TYPE NYM, NUMBER OF CORES 2 CORE, CONDUCTOR SIZE 2.5MM2, CONDUCTOR MATERIAL COPPER, VOLTAGE RATING 300/500V, INSULATION MATERIAL PVC, FILLER MATERIAL PVC, SHEATH MATERIAL PVC, SPECIFICATION/STD DATA SNI 04-6629/SPLN 42-2/IEC60227 | QA | RL | NON FABRICATION | NON BOM | NON CRITICAL |  | akmal | R04 | 2021-07-15 15:25:23 | 2021-07-23 14:13:40
9913057837 | R0577 | CONTROLLER | 0000 | TMP | TMP | GEN | TMP | CONTROLLER: | CONTROLLER: RATING 30A 24V, SPECIAL FEATURES SOLAR CHARGE | CAT | EA |  |  |  |  | dadan |  | 2021-07-15 15:25:23 | 2021-12-11 15:06:52
9913057838 |  |  |  | Stock | K68 | GEN |  |  |  | RAW | EA |  |  |  |  | admin |  | 2021-07-15 15:25:23 | 2021-07-15 15:25:23
9913057839 | R0232 | BOARD | 0000 | TMP | TMP | GEN | TMP | BOARD: | BOARD: TYPE PRINTED CIRCUIT, SPECIAL FEATURES NALOG DIGITAL CONVERTER ADC BOARD, EQUIPMENT NAME FOR SMART-24R | CAT | EA |  |  |  |  | dadan |  | 2021-07-15 15:25:23 | 2021-12-11 15:07:43
9913057840 | R2074 | SWITCH | 0000 | TMP | TMP | GEN | TMP | SWITCH: | SWITCH: EQUIPMENT NAME FOR SMART-24R, ADDITIONAL EQUIPMENT DATA ON-OFF MEMBRANE SWITCH PANEL | CAT | EA |  |  |  |  | dadan |  | 2021-07-15 15:25:23 | 2021-12-11 15:08:48
9913057841 |  |  |  | Stock | K72 | GEN |  |  |  | RAW | EA |  |  |  |  | admin |  | 2021-07-15 15:25:23 | 2021-07-15 15:25:23
9913057843 |  |  |  | Stock | K96 | GEN |  |  |  | RAW | UN |  |  |  |  | admin |  | 2021-07-15 15:25:23 | 2021-07-15 15:25:23
9913057844 | R0874 | FILTER | 0000 | Stock | K58 | GEN | TMP | FILTER: | FILTER: TYPE AIR CLEANER, SPECIAL FEATURES UILSHIELD-ANTI CORONA VIRUS WITH PURAWARD TECH, AIRFLOW 1000CFM, VOLTAGE 220VAC, 1 PHASE, MANUFACTURER PURAFIL | CAT | UN |  |  |  |  | ZgH3cidbSh |  | 2021-07-15 15:25:23 | 2021-12-10 10:23:27
9913057845 | 15951 | STUD-BOLT,ALL-THREAD | 5307 | Stock | K81 | GEN | TMP | STUDBOLT: 1-7/8-8UN X 370MM;B7;CD;NUT | STUD-BOLT: ALL-THREAD, DIAMETER 1-7/8 IN, LENGTH 370MM, THREADS 8 UN, MATERIAL ALLOY STEEL, SPECIFICATION ASTM A193, GRADE B7, FINISH CADMIUM PLATED ASTM B696, ADDITIONAL ITEMS C/W 2 HEX NUT ASTM A194-2H | QA | EA |  |  |  |  | bursah | R01 | 2021-07-16 05:37:04 | 2021-07-17 16:47:15
9913057846 | 0374A | CABLE,ELECTRICAL | 6145 | Stock | TMP | GEN | TMP | CABLE: 3CXAAC/PVC | CABLE: ELECTRICAL, NUMBER OF CORES 3 CORE, CONDUCTOR SIZE 150MM2, CONDUCTOR MATERIAL STRANDED ALUMINUM (AAC), VOLTAGE RATING 24KV, INSULATION MATERIAL PVC, COVERING PVC, SPECIAL FEATURES FOR DIRECT BURIED | CAT | M |  |  |  |  | bursah | R13 | 2021-07-15 15:25:23 | 2021-12-01 21:29:35
9913057847 | 5572A | PIPE,LINE | 4710 | TMP | TMP | GEN | TMP | PIPE,LINE: 16IN;12M;S60;A53-B;SML;BE;BLK | PIPE: LINE, SIZE 16 IN, STRUCTURE SEAMLESS, RATING SCH 60, MATERIAL CARBON STEEL, SPECIFICATION ASTM A53, GRADE B, LENGTH 12M, ENDS BEVELED, FINISH BLACK OXIDE, INDUSTRY STANDARD ASME B36.10 | QA | JT |  |  |  |  | bursah | R03 | 2021-07-15 15:25:23 | 2021-08-02 22:29:17
9913057848 | 5572A | PIPE,LINE | 4710 | TMP | TMP | GEN | TMP | PIPE,LINE: 24IN;12M;S60;A53-B;ERW;BE;BLK | PIPE: LINE, SIZE 24 IN, STRUCTURE ERW, RATING SCH 60, MATERIAL CARBON STEEL, SPECIFICATION ASTM A53, GRADE B, LENGTH 12M, ENDS BEVELED, FINISH BLACK OXIDE, INDUSTRY STANDARD ASME B36.10 | QA | JT |  |  |  |  | bursah | R03 | 2021-07-15 15:25:23 | 2021-08-02 23:14:32
9913057849 | R2275 | VALVE,GATE | 0000 | TMP | TMP | GEN | TMP | VALVE,GATE: 30IN;150;WCB;RF;BB;OSY | VALVE: GATE, SIZE 30 IN, DESIGN RATING 150 PSI, CONNECTION RF FLANGE, BODY MATERIAL CAST STEEL ASTM A216-WCB, TRIM ASTM A216-WCB BONNET, ASTM A216-WCB + 13CR FACED WEDGE, ASTM A105 + STELLITE FACED SEAT, SS410 STEM, PORT FULL, TYPE FLEXIBLE WEDGE, OPERATED GEAR, TEMPERATURE RATING -20 TO 100 DEG F, SOFTGOODS GRAPHITE PACKING, STYLE BOLTED BONNET, STEM DESIGN RISING STEM OS&Y, SPECIAL FEATURES API 600 | CAT | EA |  |  |  |  | aa52LvePHS | R08 | 2021-07-15 15:25:23 | 2021-08-23 23:39:56
9913057850 | 03768 | ELBOW,PIPE | 4730 | TMP | TMP | GEN | TMP | ELBOW: 90D;LR;24IN;S60;WPB;BW;WLD;BLK | ELBOW: PIPE, SIZE 24 IN, CONNECTION BUTTWELD, DEGREE 90, RADIUS LONG, RATING SCH 60, MATERIAL CARBON STEEL, SPECIFICATION ASTM A234, GRADE WPB, FINISH BLACK OXIDE, STRUCTURE WELDED, INDUSTRY STANDARD ASME B16.9 | QA | EA |  |  |  |  | bursah | R03 | 2021-07-15 15:25:23 | 2021-07-19 19:37:40
9913057851 | R2125 | TEE,PIPE REDUCING | 4730 | Stock | K76 | GEN | TMP | TEE,REDUC: 24X16IN;S60;WPB;BW;WLD;BLK | TEE: PIPE REDUCING, RUN SIZE 24 IN, BRANCH SIZE 16 IN, CONNECTION BUTTWELD, RATING SCH 60, MATERIAL CARBON STEEL, SPECIFICATION ASTM A234, GRADE WPB, FINISH BLACK OXIDE, STRUCTURE WELDED, INDUSTRY STANDARD ASME B16.9 | QA | EA |  |  |  |  | dzikri | R03 | 2021-07-15 15:25:23 | 2021-07-25 22:10:57
9913057852 | 03798 | FLANGE,PIPE | 4730 | Stock | K76 | GEN | TMP | FLANGE: WN;RF;14IN;600PSI;A105;BLK | FLANGE: PIPE, SIZE 14 IN, RATING 600 PSI, FACE RAISED FACE, MATERIAL CARBON STEEL, TYPE WELD NECK, SPECIFICATION ASTM A105N, FINISH BLACK OXIDE, INDUSTRY STANDARD ASME B16.5, NUMBER OF HOLE 20, BOLT HOLE DIAMETER 38MM | QA | EA |  |  |  |  | dzikri | R02 | 2021-07-18 04:37:57 | 2021-07-18 15:38:50
9913057853 | 03798 | FLANGE,PIPE | 4730 | Stock | K76 | GEN | TMP | FLANGE: WN;RF;12IN;600PSI;A105;BLK | FLANGE: PIPE, SIZE 12 IN, RATING 600 PSI, FACE RAISED FACE, MATERIAL CARBON STEEL, TYPE WELD NECK, SPECIFICATION ASTM A105N, FINISH BLACK OXIDE, INDUSTRY STANDARD ASME B16.5, NUMBER OF HOLE 20, BOLT HOLE DIAMETER 35MM | QA | EA |  |  |  |  | dzikri | R02 | 2021-07-18 08:29:16 | 2021-07-18 19:29:53
9913057854 | 03798 | FLANGE,PIPE | 4730 | Stock | K76 | GEN | TMP | FLANGE: BLIND;RF;24IN;150PSI;A105;BLK | FLANGE: PIPE, SIZE 24 IN, RATING 150 PSI, FACE RAISED FACE, MATERIAL CARBON STEEL, TYPE BLIND, SPECIFICATION ASTM A105N, FINISH BLACK OXIDE, INDUSTRY STANDARD ASME B16.5, NUMBER OF HOLE 20, BOLT HOLE DIAMETER 35MM | QA | EA |  |  |  |  | dzikri | R02 | 2021-07-15 15:25:23 | 2021-07-19 13:40:32
9913057855 | 03798 | FLANGE,PIPE | 4730 | Stock | K76 | GEN | TMP | FLANGE: SW;RF;1IN;600PSI;A105;BLK | FLANGE: PIPE, SIZE 1 IN, RATING 600 PSI, FACE RAISED FACE, MATERIAL CARBON STEEL, TYPE SOCKET WELD, SPECIFICATION ASTM A105N, FINISH BLACK OXIDE, INDUSTRY STANDARD ASME B16.5, NUMBER OF HOLE 4, BOLT HOLE DIAMETER 19MM | QA | EA |  |  |  |  | dzikri | R02 | 2021-07-15 15:25:23 | 2021-07-19 19:39:48
9913057856 | R0610 | COUPLING,PIPE HALF | 0000 | TMP | TMP | GEN | TMP | COUPLING,HALF: 1-1/2IN;3K;A105;SW;BLK | COUPLING: PIPE HALF, SIZE 1-1/2 IN, CONNECTION SOCKET WELD, RATING 3000 PSI, MATERIAL CARBON STEEL, SPECIFICATION ASTM A105, FINISH BLACK OXIDE, INDUSTRY STANDARD ASME B16.11 | QA | EA |  |  |  |  | akmal | R04 | 2021-07-15 15:25:23 | 2021-08-24 21:08:47
9913057857 | R2125 | TEE,PIPE REDUCING | 4730 | Stock | K76 | GEN | TMP | TEE,REDUC: 30X24IN;STD;WPB;BW;SML;BLK | TEE: PIPE REDUCING, RUN SIZE 30 IN, BRANCH SIZE 24 IN, CONNECTION BUTTWELD, RATING SCH STD, MATERIAL CARBON STEEL, SPECIFICATION ASTM A234, GRADE WPB, FINISH BLACK OXIDE, STRUCTURE SEAMLESS, INDUSTRY STANDARD ASME B16.9 | QA | EA |  |  |  |  | dzikri | R03 | 2021-07-15 15:25:23 | 2021-07-25 22:33:06
9913057858 | R1004 | GREASE,INDUSTRIAL | 0000 | Stock | K87 | GEN | TMP | GREASE: | GREASE: INDUSTRIAL, TYPE ULTRASONIC COUPLANT, TEMPERATURE RATING 160 DEG C, THICKENER ULTRASONIC COUPLANT, SPECIAL FEATURES FOR ULTRASONIC FLOWMETER | CAT | ML |  |  |  | GREASE: INDUSTRIAL, ULTRASONIC COUPLANT, 160 DEG C, CLEAR, BOOTLE, ULTRASONIC COUPLANT FOR ULTRASONIC FLOWMETER | QmS0R2bycD | R14 | 2021-07-15 15:25:23 | 2021-12-07 13:02:36
9913057859 | R0400 | CARTRIDGE,RESPIRATOR | 0000 | TMP | TMP | GEN | TMP | CARTRIDGE,RESPTR: | CARTRIDGE: RESPIRATOR, TYPE ORGANIC VAPOR/ACID, SPECIAL FEATURES COMBINATION FILTER P100 | CAT | PAA |  |  |  |  | akmal | R14 | 2021-07-15 15:25:23 | 2021-12-07 11:07:19
9913057860 | R0094 | BAG | 0000 | TMP | TMP | GEN | TMP | BAG: | BAG: TYPE SHIELD, METAL-IN ZIP, SIZE 255 X 355MM, MATERIAL POLYETHYLENE LAMINATE, SPECIAL FEATURES EN 61340-5-1 | CAT | EA |  |  |  |  | akmal | R12 | 2021-07-15 15:25:23 | 2021-11-12 22:14:00
9913057861 | R0094 | BAG | 0000 | TMP | TMP | GEN | TMP | BAG: | BAG: TYPE SHIELD, METAL-IN ZIP, SIZE 205 X 255MM, MATERIAL POLYETHYLENE LAMINATE, SPECIAL FEATURES EN 61340-5-1 | CAT | EA |  |  |  |  | akmal | R12 | 2021-07-15 15:25:23 | 2021-11-12 17:00:48
9913057862 | R0094 | BAG | 0000 | TMP | TMP | GEN | TMP | BAG: | BAG: TYPE SHIELD, METAL-IN ZIP, SIZE 305 X 610MM, MATERIAL POLYETHYLENE LAMINATE, SPECIAL FEATURES EN 61340-5-1 | CAT | EA |  |  |  |  | akmal | R12 | 2021-07-15 15:25:23 | 2021-11-12 22:19:38
9913057863 | R0546 | COMPRESSOR,REFRIGERATION | 0000 | TMP | TMP | GEN | TMP | COMPRESSOR,REFRIGERATION: | COMPRESSOR: REFRIGERATION, TYPE HERMETIC , CAPACITY 6 HP/58500 BTU/H, SPECIAL FEATURES 2900RPM, 380/400V, 3 PHASE, 50HZ, USAGE DESIGN HVAC PEGASUS AVR ROOM | CAT | EA |  |  |  |  | akmal | R15 | 2021-07-15 15:25:23 | 2021-12-07 02:05:28
9913057864 | R0874 | FILTER | 0000 | Stock | K58 | GEN | TMP | FILTER: | FILTER: TYPE AIR CLEANER, SPECIAL FEATURES UILSHIELD-ANTI CORONA VIRUS WITH PURAWARD TECH, AIRFLOW 2000CFM, VOLTAGE 220VAC, 1 PHASE, MANUFACTURER PURAFIL | CAT | UN |  |  |  |  | ZgH3cidbSh |  | 2021-07-15 15:25:23 | 2021-12-10 10:21:30
9913057865 |  |  |  | Stock | K34 | GEN |  |  |  | RAW | EA |  |  |  |  | admin |  | 2021-07-15 15:25:23 | 2021-07-15 15:25:23
9913057866 | R1183 | JOINT | 0000 | TMP | TMP | GEN | TMP | JOINT: | JOINT: TYPE STRAIGHT CABLE SPLICER, MATERIAL COPPER, MANUFACTURER ERITECH | CAT | EA |  |  |  |  | ZgH3cidbSh | R15 | 2021-07-15 15:25:23 | 2021-12-08 06:46:54
9913057867 | R2351 | WIRE | 0000 | TMP | TMP | GEN | TMP | WIRE: | WIRE: TYPE GROUND, SIZE 50MM2, STRUCTURE BARE STRANDED, MATERIAL COPPER | CAT | M |  |  |  |  | bursah | R12 | 2021-07-15 15:25:23 | 2021-08-26 20:01:05
9913057868 | R1784 | SADDLE | 0000 | TMP | TMP | GEN | TMP | SADDLE: | SADDLE: TYPE BASE HALF, SIZE 1/2 IN, MATERIAL ALUMINUM CAST | CAT | UN |  |  |  |  | akmal | R15 | 2021-07-15 15:25:23 | 2021-12-06 17:12:26
9913057869 | R1812 | SCREW,SELF-TAPPING | 0000 | Stock | K81 | GEN | TMP | SCREW,SELF-TAPPING: NO.10 X 16MM;SS18-8 | SCREW: SELF-TAPPING, DIAMETER NO.10, LENGTH 16MM, HEAD HEXAGON SLOTTED WASHER, MATERIAL STAINLESS STEEL 18-8 | QA | EA |  |  |  |  | jayadi | R11 | 2021-07-15 15:25:23 | 2021-10-16 14:01:00
9913057870 | R0476 | CLAMP,PIPE/CONDUIT | 0000 | Stock | K70 | GEN | TMP | CLAMP,CONDUIT: SADDLE;20MM;PVC;BLK | CLAMP: PIPE/CONDUIT, TYPE SADDLE, SIZE 20MM, MATERIAL PVC, SPECIAL FEATURES BLACK | QA | EA |  |  |  |  | jayadi | R08 | 2021-07-15 15:25:23 | 2021-10-24 23:05:27
9913057871 | R0553 | CONDUIT | 0000 | Stock | K70 | GEN | TMP | CONDUIT: RIGID;20MM;4M;PVC;PE;BLK | CONDUIT: TYPE RIGID, SIZE 20MM, LENGTH 4M, RATING MEDIUM DUTY, MATERIAL PVC, CONNECTION PLAIN END, COLOR BLACK | QA | RL |  |  |  |  | jayadi | R12 | 2021-07-15 15:25:23 | 2021-11-29 02:50:51
9913057872 | R0469 | CLAMP,GROUNDING | 0000 | TMP | TMP | GEN | TMP | CLAMP,GROUNDING: 70MM2;BRZ;ROD 3/4IN | CLAMP: GROUNDING, STYLE 1 BOLTED, SIZE 10 TO 70MM2, MATERIAL SILICONE BRONZE, USAGE DESIGN GROUND ROD TO CONDUCTOR 3/4 IN | QA | EA |  |  |  |  | jayadi | R13 | 2021-07-15 15:25:23 | 2021-10-16 11:01:38
9913057873 | R1754 | ROD | 0000 | TMP | TMP | GEN | TMP | ROD: | ROD: TYPE BRAZING FILLER COPPER, SIZE 1.3MM X 3.2MM X 457MM, SPECIAL FEATURES AWS A5.8 BCUP-2, COPPER REMAINDE | CAT | EA |  |  |  |  | 2zAOHdDtW9 | R14 | 2021-07-15 15:25:23 | 2021-12-08 04:51:53
9913057874 | R2308 | WASHER,FLAT | 0000 | TMP | TMP | GEN | TMP | WASHER,FLAT: M12;13X36X3MM;SS316 | WASHER: FLAT, NOMINAL SIZE M12, INSIDE DIAMETER 13MM, OUTSIDE DIAMETER 36MM, THICKNESS 3MM, MATERIAL STAINLESS STEEL 316 | CAT | EA | FABRICATION | NON BOM | NON CRITICAL |  | bursah |  | 2021-07-15 15:25:23 | 2021-12-09 20:59:59
9913057875 | R1794 | SAW | 0000 | TMP | TMP | GEN | TMP | SAW: | SAW: TYPE DRILL BITT, SIZE 50MM HOLE DIA, 70MM CUTTER LENGTH, 120MM SHAFT SHANK LENGTH, MANUFACTURER WIPRO | CAT | SET |  |  |  |  | bSXVchTrki | R15 | 2021-07-15 15:25:23 | 2021-12-08 08:23:43
9913057876 | R0187 | BIT | 0000 | TMP | TMP | GEN | TMP | BIT: | BIT: TYPE SDS PLUS MASONRY DRILL, MATERIAL OCR STEEL OR HSS, SPECIAL FEATURES FOR CONCRETE-STONE, SDS PLUS. WS-1359069, FLAT CHISEL 14 X 250 X 20 MM14 X 250 X 40 MM , GROOVE CHISEL 14 X 250 MM, POINT CHISEL 14 X 250 MM, 12 X 260 MM, 16 X 260 MM, 6.5 X 160 MM, 7 X 160 MM, 8 X 160 MM, 14 X 210 MM, 10 X 260 MM, 5 X 110 MM, 6 X 110 MM, 5 X 160 MM, 5. 5 X 160 MM, 6 X 160 MM, 17 IN 1 SDS PLUS DRILL BIT SET ROTARY HAMMER BIT | CAT | SET |  |  |  |  | dadan | R15 | 2021-07-15 15:25:23 | 2021-12-08 14:56:24
9913057877 | R0966 | GEAR,SPUR | 0000 | TMP | TMP | GEN | TMP | GEAR,SPUR: | GEAR: SPUR, TYPE PICK UP, SPECIAL FEATURES C/W KEY AND RING, USAGE DESIGN 1ST TURBINE SPEED PICK UP, EQUIPMENT NAME STEAM TURBINE, EQUIPMENT TYPE/MODEL 2X9 STAGE, ADDITIONAL EQUIPMENT DATA SINGLE OR DUAL FLASH, REACTION TYPE, CONDENSING, 3000 RPM, OR EQUIVALENT, MANUFACTURER FUJI ELECTRIC, MANUFACTURER REFERENCE DWG:CST110902-POS 14, DWG:POS 15, DWG:POS 16 | CAT | SET |  |  |  |  | dzikri | R12 | 2021-07-15 15:25:23 | 2021-09-19 01:13:48
9913057878 | R0400 | CARTRIDGE,RESPIRATOR | 0000 | TMP | TMP | GEN | TMP | CARTRIDGE,RESPTR: PARTICULT;MAG;SER 6000 | CARTRIDGE: RESPIRATOR, TYPE PARTICULATE, MATERIAL GLASS FIBER PAPER, CONNECTION BAYONET, MAGENTA, APPLICATION RESPIRATOR FULL FACEPIECE SERIES 6000, STANDARDS NIOSH P100, PACKAGE BOX OF 60 EA | QA | BX |  |  |  |  | dzikri | R12 | 2021-07-15 15:25:23 | 2021-11-22 15:02:41
9913057879 |  |  |  | Stock | K65 | GEN |  |  |  | RAW | EA |  |  |  |  | admin |  | 2021-07-15 15:25:23 | 2021-07-15 15:25:23
9913057880 | R0293 | BREAKER,CIRCUIT | 0000 | Stock | K67 | GEN | TMP | BREAKER: MCCB;3P;100A | BREAKER: CIRCUIT, TYPE MOULDED CASE (MCCB), POLE 3 POLE, AMPERAGE 100A, SPECIAL FEATURES WITH TMD100A TOGGLE TYPE | CAT | EA |  |  |  |  | dadan |  | 2021-07-15 15:25:23 | 2021-12-11 15:13:20
9913057881 |  |  |  | Stock | K65 | GEN |  |  |  | RAW | EA |  |  |  |  | admin |  | 2021-07-15 15:25:23 | 2021-07-15 15:25:23
9913057882 |  |  |  | Stock | K67 | GEN |  |  |  | RAW | EA |  |  |  |  | admin |  | 2021-07-15 15:25:23 | 2021-07-15 15:25:23
9913057883 |  |  |  | Stock | K60 | GEN |  |  |  | RAW | EA |  |  |  |  | admin |  | 2021-07-15 15:25:23 | 2021-07-15 15:25:23
9913057884 | 06076 | COUPLING,PIPE | 4730 | TMP | TMP | GEN | TMP | COUPLING: 1/8IN;6500PSI;SS316;FNPT | COUPLING: PIPE, SIZE 1/8 IN, CONNECTION FEMALE NPT, RATING 6500 PSI, MATERIAL STAINLESS STEEL 316, SPECIFICATION ASTM A276, OVERALL LENGTH 20.6MM, SPECIAL FEATURES HEXAGON | QA | EA |  |  |  |  | syaiful | R04 | 2021-07-15 15:25:23 | 2021-07-25 12:01:51
9913057885 | R0027 | ADAPTER,PIPE | 0000 | TMP | TMP | GEN | TMP | ADAPTER,PIPE: 1/8IN;F X MNPT;SS316 | ADAPTER: PIPE, SIZE 1/8 IN, CONNECTION A FEMALE NPT, CONNECTION B MALE NPT, RATING 6500PSI, MATERIAL STAINLESS STEEL 316, SPECIFICATION ASTM A276 | QA | EA |  |  |  |  | syaiful | R12 | 2021-07-15 15:25:23 | 2021-12-01 02:09:14
9913057886 | 03768 | ELBOW,PIPE | 4730 | TMP | TMP | GEN | TMP | ELBOW: 90D;1/8IN;7700PSI;F316;MNPT | ELBOW: PIPE, SIZE 1/8 IN, CONNECTION MALE NPT, DEGREE 90, RATING 7700 PSI, MATERIAL STAINLESS STEEL 316, SPECIFICATION ASTM A182, GRADE F316, INDUSTRY STANDARD ASME B16.11 | QA | EA |  |  |  |  | jayadi | R13 | 2021-07-15 15:25:23 | 2021-07-30 22:56:04
9913057887 | 03768 | ELBOW,PIPE | 4730 | TMP | TMP | GEN | TMP | ELBOW: 90D;1/8IN;7700PSI;WP316;FNPT | ELBOW: PIPE, SIZE 1/8 IN, CONNECTION FEMALE NPT, DEGREE 90, RATING 7700 PSI, MATERIAL STAINLESS STEEL 316, SPECIFICATION ASTM A403, GRADE WP316, INDUSTRY STANDARD ASME B16.11 | QA | EA |  |  |  |  | jayadi | R13 | 2021-07-15 15:25:23 | 2021-07-30 22:13:51
9913057888 |  |  |  | Stock | K77 | GEN |  |  |  | RAW | SET |  |  |  |  | admin |  | 2021-07-15 15:25:23 | 2021-07-15 15:25:23
9913057889 | R0602 | COUPLER | 0000 | Stock | K73 | GEN | TMP | COUPLER: 1/4IN | COUPLER: TYPE STANDARD BUTTON HEAD, SIZE 1/4 IN, CONNECTION NPT | CAT | EA |  |  |  |  | akmal | R12 | 2021-07-15 15:25:23 | 2021-11-29 11:18:04
9913057890 | R0602 | COUPLER | 0000 | Stock | K73 | GEN | TMP | COUPLER: 1/8IN | COUPLER: TYPE STANDARD BUTTON HEAD, SIZE 1/8 IN, CONNECTION NPT | CAT | EA |  |  |  |  | akmal | R12 | 2021-07-15 15:25:23 | 2021-11-29 11:17:46
9913057891 | R0602 | COUPLER | 0000 | Stock | K73 | GEN | TMP | COUPLER: 1/4IN | COUPLER: TYPE GIANT BUTTON HEAD, SIZE 1/4 IN, CONNECTION NPT | CAT | EA |  |  |  |  | akmal | R12 | 2021-07-15 15:25:23 | 2021-11-29 11:18:46
9913057892 | R0602 | COUPLER | 0000 | Stock | K73 | GEN | TMP | COUPLER: 1/8IN | COUPLER: TYPE GIANT BUTTON HEAD, SIZE 1/8 IN, CONNECTION NPT | CAT | EA |  |  |  |  | akmal | R12 | 2021-07-15 15:25:23 | 2021-11-29 11:18:27
9913057893 | R0887 | FITTING,GREASE | 0000 | TMP | TMP | GEN | TMP | FITTING,GREASE: | FITTING: GREASE, TYPE STANDARD BUTTON HEAD, SIZE/CONNECTION 1/2 IN NPT, LENGTH 1-1/16 IN, MATERIAL STAINLESS STEEL 316, SPECIAL FEATURES INCONEL SPRING, K-MONEL BALL | CAT | EA |  |  |  |  | syaiful | R13 | 2021-07-15 15:25:23 | 2021-10-04 13:34:05
9913057894 | R0887 | FITTING,GREASE | 0000 | TMP | TMP | GEN | TMP | FITTING,GREASE: | FITTING: GREASE, TYPE STANDARD BUTTON HEAD, SIZE/CONNECTION 3/8 IN NPT, LENGTH 61/64 IN, MATERIAL STAINLESS STEEL 316, SPECIAL FEATURES INCONEL SPRING, K-MONEL BALL | CAT | EA |  |  |  |  | syaiful | R13 | 2021-07-15 15:25:23 | 2021-10-04 13:45:28
9913057895 | R0887 | FITTING,GREASE | 0000 | TMP | TMP | GEN | TMP | FITTING,GREASE: | FITTING: GREASE, TYPE STANDARD BUTTON HEAD, SIZE/CONNECTION 1/4 IN NPT, LENGTH 53/64 IN, MATERIAL STAINLESS STEEL 316, SPECIAL FEATURES INCONEL SPRING, K-MONEL BALL | CAT | EA |  |  |  |  | syaiful | R13 | 2021-07-15 15:25:23 | 2021-10-04 13:43:38
9913057896 | R0887 | FITTING,GREASE | 0000 | TMP | TMP | GEN | TMP | FITTING,GREASE: | FITTING: GREASE, TYPE STANDARD BUTTON HEAD, SIZE/CONNECTION 1/8 IN NPT, LENGTH 3/4 IN, MATERIAL STAINLESS STEEL 316, SPECIAL FEATURES INCONEL SPRING, K-MONEL BALL | CAT | EA |  |  |  |  | syaiful | R13 | 2021-07-15 15:25:23 | 2021-10-04 13:44:43
9913057897 | R0887 | FITTING,GREASE | 0000 | TMP | TMP | GEN | TMP | FITTING,GREASE: | FITTING: GREASE, TYPE GIANT BUTTON HEAD, SIZE/CONNECTION 1/2 IN NPT, MATERIAL STAINLESS STEEL 316, SPECIAL FEATURES K-MONEL BALL, INCONEL SPRING | CAT | EA |  |  |  |  | syaiful | R13 | 2021-07-15 15:25:23 | 2021-10-04 13:28:40
9913057898 | R0887 | FITTING,GREASE | 0000 | TMP | TMP | GEN | TMP | FITTING,GREASE: | FITTING: GREASE, TYPE GIANT BUTTON HEAD, SIZE/CONNECTION 3/8 IN NPT, MATERIAL STAINLESS STEEL 316, SPECIAL FEATURES INCONEL SPRING, K-MONEL BALL | CAT | EA |  |  |  |  | syaiful | R13 | 2021-07-15 15:25:23 | 2021-10-04 13:30:35
9913057899 | R0887 | FITTING,GREASE | 0000 | TMP | TMP | GEN | TMP | FITTING,GREASE: | FITTING: GREASE, TYPE GIANT BUTTON HEAD, SIZE/CONNECTION 1/4 IN NPT, MATERIAL STAINLESS STEEL 316, SPECIAL FEATURES INCONEL SPRING, K-MONEL BALL | CAT | EA |  |  |  |  | syaiful | R13 | 2021-07-15 15:25:23 | 2021-10-04 13:29:02
9913057900 | R0887 | FITTING,GREASE | 0000 | TMP | TMP | GEN | TMP | FITTING,GREASE: | FITTING: GREASE, TYPE GIANT BUTTON HEAD, SIZE/CONNECTION 1/8 IN NPT, MATERIAL STAINLESS STEEL 316, SPECIAL FEATURES INCONEL SPRING, K-MONEL BALL | CAT | EA |  |  |  |  | syaiful | R13 | 2021-07-15 15:25:23 | 2021-10-04 13:30:00
9913057901 |  |  |  | Stock | K04 | GEN |  |  |  | RAW | SET |  |  |  |  | admin |  | 2021-07-15 15:25:23 | 2021-07-15 15:25:23
9913057902 |  |  |  | Stock | K04 | GEN |  |  |  | RAW | SET |  |  |  |  | admin |  | 2021-07-15 15:25:23 | 2021-07-15 15:25:23
9913057903 | R1201 | KIT | 0000 | TMP | TMP | GEN | TMP | KIT: REPAIR;BFLY VALVE;18INX150 | KIT: TYPE REPAIR, CONTAINS A 1EA SEAT EXTREAM POS 5, CONTAINS B 1SET FILLED PTFE SHAFT SEAL V- RING SET POS 8, CONTAINS C 1EA PTFE COVER GASKET POS 420, NUMBER OF PIECES 2EA/1SET, EQUIPMENT NAME BUTTERFLY VALVE, EQUIPMENT TYPE/MODEL 18 IN X 150 PSI, MANUFACTURER JAMESBURY, MANUFACTURER REFERENCE RKW- 661XZ | QA1 | SET |  |  |  |  | akmal | R07 | 2021-07-15 15:25:23 | 2021-10-26 16:29:13
9913057904 | R1201 | KIT | 0000 | TMP | TMP | GEN | TMP | KIT: REPAIR;BFLY VALVE;18INX150;RKW-31MT | KIT: TYPE REPAIR, CONTAINS A 1EA FILLED PTFE SEAT POS 5, CONTAINS B 2SET SHAFT SEAL PTFE POS 8, CONTAINS C 1 PAIR SHAFT BEARING POS 6, CONTAINS D 1SET TAPER PIN POS 13, EQUIPMENT NAME BUTTERFLY VALVE, EQUIPMENT TYPE/MODEL 18 IN X 150 PSI, MANUFACTURER JAMESBURY, MANUFACTURER REFERENCE RKW-31MT | QA1 | SET |  |  |  |  | akmal | R09 | 2021-07-15 15:25:23 | 2021-11-13 21:36:38
9913057905 | R1201 | KIT | 0000 | TMP | TMP | GEN | TMP | KIT: REPAIR;BFLY VALVE;18INX150;RKW-21MT | KIT: TYPE REPAIR, CONTAINS A 1EA FILLED PTFE SEAT POS 5, CONTAINS B 2SET SHAFT SEAL PTFE POS 8, NUMBER OF PIECES 1EA/2SET, EQUIPMENT NAME BUTTERFLY VALVE, EQUIPMENT TYPE/MODEL 18 IN X 150 PSI, MANUFACTURER JAMESBURY, MANUFACTURER REFERENCE RKW-21MT | QA1 | SET |  |  |  |  | akmal | R09 | 2021-07-15 15:25:23 | 2021-11-13 21:36:54
9913057906 | R0346 | CABLE | 0000 | TMP | TMP | GEN | TMP | CABLE: | CABLE: TYPE EXTENTION ASSEMBLY, SIZE 8MM DIA X 4M LG, MATERIAL FLUOROETHYLENE PROPYLENE (FEP) INSULATED, STRUCTURE STANDARD, SPECIAL FEATURES CSA, ATEX, IECEX APPROVALS, WITH CONNECTOR PROTECTOR, USAGE DESIGN 3300 XL 8MM PROXIMITY TRANSDUCER SYSTEM | CAT | EA |  |  |  |  | syaiful | R12 | 2021-07-15 15:25:23 | 2021-10-19 09:16:21
9913057907 | R0346 | CABLE | 0000 | TMP | TMP | GEN | TMP | CABLE: | CABLE: TYPE EXTENTION ASSEMBLY, SIZE 4M LG, MATERIAL FLUOROETHYLENE PROPYLENE (FEP) INSULATED, STRUCTURE STANDARD, SPECIAL FEATURES WITH CONNECTOR PROTECTOR, USAGE DESIGN 3300 XL 8MM PROXIMITY TRANSDUCER SYSTEM | CAT | EA |  |  |  |  | syaiful | R12 | 2021-07-15 15:25:23 | 2021-10-19 09:16:06
9913057908 | R1201 | KIT | 0000 | TMP | TMP | GEN | TMP | KIT: REPAIR | KIT: TYPE REPAIR, APPLICATION GEARBOX BEVEL GEAR MODEL BA-4/BA-1, CONTAINS A 1 EA ROD WIPER NEOPRENE PN A12036, CONTAINS B 1 EA INDICATOR ROD SUS304 PN A27934, CONTAINS C 1 EA INDICATOR ROD CONNECTOR SUS304 PN A66958 , CONTAINS D 1 EA SPRING PIN SUS304 PN A00763, CONTAINS E 1 EA GASKET FIBER SHEET PN A15819, CONTAINS F 12 EA GAB SCREW B7M PN A88418, CONTAINS X 8 EA CAPSCREW SCM435, 1 EA GASKET FIBER SHEET, 1 EA ADAPTER PLATE SS400, EQUIPMENT NAME GEARBOX IKS SLAB GATE VALVE, EQUIPMENT TYPE/MODEL SCW 36 IN X 300 PSI, MANUFACTURER NIPPON GEAR | CAT | SET |  |  |  |  | akmal |  | 2021-07-15 15:25:23 | 2021-12-11 17:45:12
9913057909 | R0968 | GEARBOX | 0000 | TMP | TMP | GEN | TMP | GEARBOX: | GEARBOX: TYPE BEVEL GEAR, GEAR RATIO 41.1 : 1, SPECIAL FEATURES WITH HANDWHEEL DIA 30 IN AND STEM NUT, EQUIPMENT NAME PART FOR GEARBOX IKS SLAB GATE VALVE, EQUIPMENT TYPE/MODEL BA-4/BA-1, ADDITIONAL EQUIPMENT DATA MODEL SCW 36 IN CLASS 300 LB, MANUFACTURER NIPPON GEAR OR IKS, MANUFACTURER REFERENCE COMPLETE WITH COO/COA | CAT | SET |  |  |  |  | dadan |  | 2021-07-15 15:25:23 | 2021-12-11 14:55:59
9913057910 | R1159 | INSULATION | 0000 | TMP | TMP | GEN | TMP | INSULATION: | INSULATION: MATERIAL FIBERGLASS, FORM ROLL, SIZE 2 IN WD X 1/16 IN THK X 30M LG, TYPE HIGH TEMPERATURE | CAT | ROL |  |  |  |  | bursah | R13 | 2021-07-15 15:25:23 | 2021-10-25 21:10:15
9913057911 | R2260 | UNION,HAMMER | 0000 | TMP | TMP | GEN | TMP | UNION,HAMMER: | UNION: HAMMER, SIZE 1 IN, CONNECTION THREADED END, RATING 2000 PSI, MANUFACTURER WECO, MANUFACTURER REFERENCE FIG 200 | CAT | PAA |  |  |  |  | bursah | R12 | 2021-07-15 15:25:23 | 2021-09-05 10:39:03
9913057912 | R2268 | VALVE | 0000 | TMP | TMP | GEN | TMP | VALVE: | VALVE: TYPE TOGGLE, SIZE 1/4 IN, DESIGN RATING 300 PSI, CONNECTION TOD, BODY MATERIAL 316 SS, OPERATED NYLON TOGGLE, TEMPERATURE RATING -28 TO 93 DEG C, SOFTGOODS SOFT- SEAT PTFE STEM, STYLE STRAIGHT PATTERN, CONFIGURATION 2-WAY | CAT | EA |  |  |  |  | bursah | R14 | 2021-07-15 15:25:23 | 2021-11-29 16:59:32
9913057913 | R2278 | VALVE,NEEDLE | 0000 | Stock | K60 | GEN | TMP | VALVE,NEEDLE: | VALVE: NEEDLE, SIZE 1/8 IN, DESIGN RATING 5000 PSI, CONNECTION TOD, ORIFICE DIAMETER 0.09, BODY MATERIAL 316 SS, TRIM REGULATING STEM, OPERATED ROUND HANDEL, TEMPERATURE RATING -53 TO 315 DEG C, STYLE INTEGRAL BONNET | CAT | EA |  |  |  |  | bursah | R14 | 2021-07-15 15:25:23 | 2021-11-29 16:36:24
9913057914 | R2268 | VALVE | 0000 | TMP | TMP | GEN | TMP | VALVE: | VALVE: TYPE TOGGLE, SIZE 1/8 IN, DESIGN RATING 300 PSI, CONNECTION TOD, BODY MATERIAL 316 SS, OPERATED NYLON TOGGLE, TEMPERATURE RATING -28 TO 93 DEG C, SOFTGOODS SOFT- SEAT PTFE STEM, STYLE ANGLE PATTERN, CONFIGURATION 2-WAY | CAT | EA |  |  |  |  | bursah | R14 | 2021-07-15 15:25:23 | 2021-11-29 17:06:20
9913057915 | R1101 | HOSE | 0000 | TMP | TMP | GEN | TMP | HOSE: | HOSE: TYPE TEFLON, SIZE 3/8 IN, LENGTH 10M , MATERIAL SS, SPECIAL FEATURES 2000 PSI, MANUFACTURER SWAGELOK, MANUFACTURER REFERENCE PF6-400 | CAT | ROL |  |  |  |  | bSXVchTrki | R14 | 2021-07-15 15:25:23 | 2021-12-08 01:12:42
9913057916 | R1471 | PAINT | 0000 | Stock | K86 | GEN | TMP | PAINT: 2.5L | PAINT: TYPE WEATHERCOAT, COLOR DEEP BLUE W-1429, CONTAINER CAN OF 2.5 L | CAT | CAN |  |  |  |  | syaiful | R14 | 2021-07-15 15:25:23 | 2021-12-08 04:26:33
9913057917 | R0308 | BRUSH,WIRE | 0000 | TMP | TMP | GEN | TMP | BRUSH,WIRE: | BRUSH: WIRE, TYPE ROTARY WHEEL, SIZE 7 IN DIA, BRISTLE MATERIAL STEEL, SPECIAL FEATURES SNAP ON AC27D ARBORE HOLE 1/2IN - 3/4IN | CAT | SET |  |  |  |  | bursah | R11 | 2021-07-15 15:25:23 | 2021-11-26 09:44:45
9913057918 | R2275 | VALVE,GATE | 0000 | Stock | K77 | GEN | TMP | VALVE,GATE: 2IN;800;A105;FNPT;BB;OSY | VALVE: GATE, SIZE 2 IN, DESIGN RATING 800 PSI, CONNECTION FEMALE NPT, BODY MATERIAL FORGED STEEL ASTM A105, TRIM ASTM A105 BONNET, 13CR STEM & DISC, STELLITE FACED SEAT, PORT FULL, OPERATED HANDWHEEL, SOFTGOODS GRAPHITE PACKING, STYLE BOLTED BONNET, STEM DESIGN RISING STEM OS&Y, SPECIAL FEATURES API 602 | QA | EA |  |  |  |  | aa52LvePHS | R08 | 2021-07-15 15:25:23 | 2021-10-19 11:46:40
9913057919 |  |  |  | Stock | K73 | GEN |  |  |  | RAW | EA |  |  |  |  | admin |  | 2021-07-15 15:25:23 | 2021-07-15 15:25:23
9913057920 |  |  |  | Stock | K76 | GEN |  |  |  | RAW | EA |  |  |  |  | admin |  | 2021-07-15 15:25:23 | 2021-07-15 15:25:23
9913057921 | R0877 | FILTER,FUEL | 0000 | TMP | TMP | GEN | TMP | FILTER,FUEL: | FILTER: FUEL, TYPE AIR SEPARATOR, SPECIAL FEATURES W/O RING | CAT | EA |  |  |  |  | OK8cGFT5ze |  | 2021-07-15 15:25:23 | 2021-12-09 14:19:19
9913057922 | R0575 | CONTROL | 0000 | TMP | TMP | GEN | TMP | CONTROL: | CONTROL: TYPE TEMPERATURE CONTROL, RATING 24-48 VDC, COLOR 7 SEGMENT (RED) , OTHER DISPLAY (GREEN, YELLOW, RED), SPECIAL FEATURES TC4S-12R, DIM 48 X 48 MM, 1/16 DIN, SINGLE LED DISPLAY, 4 DIGIT, PID CONTROL | CAT | EA |  |  |  |  | qeXzd9NC4t | R15 | 2021-07-15 15:25:23 | 2021-12-08 12:07:29
9913057923 | R2100 | TACHOMETER | 0000 | TMP | TMP | GEN | TMP | TACHOMETER: | TACHOMETER: TYPE PULSE METER MP5W-44, SPECIAL FEATURES PART FOR STEAM TURBINE, MANUFACTURER AUTONICS | CAT | EA |  |  |  |  | bSXVchTrki | R15 | 2021-07-15 15:25:23 | 2021-12-08 08:45:01
9913057924 | R1757 | ROD,BRAZING | 0000 | TMP | TMP | GEN | TMP | ROD,BRAZING: | ROD: BRAZING, SPECIAL FEATURES TENSILE STRENGTH 98-87.000 PSI, MELTING POINT 590 - 640 DEGG C, CONSIST OF AG: 43.0 - 45.0, CU: 29.0 - 31.0, ZN: 24.0 - 28.0, MANUFACTURER DENKI OR EDZONA, MANUFACTURER REFERENCE Y40FC | CAT | EA |  |  |  |  | bSXVchTrki | R15 | 2021-07-15 15:25:23 | 2021-12-08 17:58:58
9913057925 | R0762 | DRILL,HAND | 0000 | TMP | TMP | GEN | TMP | DRILL,HAND: | DRILL: HAND, TYPE HAND TOOL, LENGTH 220/240 VAC, 50 HZ, 600 W, SPECIAL FEATURES IMPACT DRILL, USAGE DESIGN IMPACT HAND DRILL , EQUIPMENT NAME DRILL: HAND, IMPACT, EQUIPMENT TYPE/MODEL SBE 601, MANUFACTURER METABO | CAT | SET |  |  |  | DRILL: HAND, IMPACT, SBE 601, 220/240 VAC, 50 HZ, 600 W, MAUFACTURED BY METABO | admin | R14 | 2021-07-15 15:25:23 | 2021-12-07 13:10:52
9913057926 | R0194 | BIT SET | 0000 | TMP | TMP | GEN | TMP | BIT SET: | BIT SET: TYPE METAL/WOOD/MASONRY, MATERIAL HSS, NUMBER OF PIECES 75 | CAT | SET |  |  |  |  | akmal | R14 | 2021-07-15 15:25:23 | 2021-11-25 10:45:02
9913057927 | R1532 | PIPE | 0000 | TMP | TMP | GEN | TMP | PIPE: | PIPE: SIZE ID 19 MM X OD 25 MM, MATERIAL ACRYLIC POLYMETHYL METHACRYLATE, LENGTH 2000 MM, SPECIAL FEATURES TRANSPARANT | CAT | EA |  |  |  |  | dadan |  | 2021-07-15 15:25:23 | 2021-12-11 14:45:43
9913057928 | R1532 | PIPE | 0000 | TMP | TMP | GEN | TMP | PIPE: | PIPE: SIZE ID 16 MM X OD 20 MM, MATERIAL ACRYLIC POLYMETHYL METHACRYLATE, LENGTH 2000 MM, SPECIAL FEATURES TRANSPARANT | CAT | EA |  |  |  |  | dadan |  | 2021-07-15 15:25:23 | 2021-12-11 14:47:06
9913057929 | R1532 | PIPE | 0000 | TMP | TMP | GEN | TMP | PIPE: | PIPE: SIZE ID 12 MM X OD 18 MM, MATERIAL ACRYLIC POLYMETHYL METHACRYLATE, LENGTH 2000 MM, SPECIAL FEATURES TRANSPARANT | CAT | EA |  |  |  |  | dadan |  | 2021-07-15 15:25:23 | 2021-12-11 14:48:26
9913057930 | R1532 | PIPE | 0000 | TMP | TMP | GEN | TMP | PIPE: | PIPE: SIZE D 12 MM X OD 16 MM, MATERIAL ACRYLIC POLYMETHYL METHACRYLATE, LENGTH 2000 MM, SPECIAL FEATURES TRANSPARANT | CAT | EA |  |  |  |  | dadan |  | 2021-07-15 15:25:23 | 2021-12-11 14:49:25
9913057931 | R1532 | PIPE | 0000 | TMP | TMP | GEN | TMP | PIPE: | PIPE: SIZE ID 10 MM X OD 15 MM, MATERIAL ACRYLIC POLYMETHYL METHACRYLATE, LENGTH 2000 MM, SPECIAL FEATURES TRANSPARANT | CAT | EA |  |  |  |  | dadan |  | 2021-07-15 15:25:23 | 2021-12-11 14:50:38
9913057932 | R1532 | PIPE | 0000 | TMP | TMP | GEN | TMP | PIPE: | PIPE: SIZE ID 8 MM X OD 12 MM, MATERIAL ACRYLIC POLYMETHYL METHACRYLATE, LENGTH 2000 MM, SPECIAL FEATURES TRANSPARANT | CAT | EA |  |  |  |  | dadan |  | 2021-07-15 15:25:23 | 2021-12-11 14:52:01
9913057933 |  |  |  | Stock | K60 | GEN |  |  |  | RAW | SET |  |  |  |  | admin |  | 2021-07-15 15:25:23 | 2021-07-15 15:25:23
9913057934 | R2074 | SWITCH | 0000 | TMP | TMP | GEN | TMP | SWITCH: AUX | SWITCH: TYPE AUXILIARY, CONTACT ARRANGEMENT 2NO-1NC, MOUNT DIN RAIL, EQUIPMENT NAME MV SWITCHGEAR 6.3KV, MANUFACTURER ABB, MANUFACTURER REFERENCE S2-H21 | CAT | EA |  |  |  |  | syaiful | R14 | 2021-07-15 15:25:23 | 2021-12-08 01:27:18
9913057935 | R2269 | VALVE,BALL | 0000 | Stock | K77 | GEN | TMP | VALVE,BALL: 2WY;1/4IN;1000;CF8M;FNPT;2PC | VALVE: BALL, SIZE 1/4 IN, DESIGN RATING 1000 PSI WOG, CONNECTION FEMALE NPT, BODY MATERIAL STAINLESS STEEL 316 ASTM A351-CF8M, TRIM SS316 BALL & STEM, REINFORCED PTFE SEAT, PORT FULL, TYPE 2 PIECE BODY, OPERATED HAND LEVER, TEMPERATURE RATING -20 TO 200 DEG C, SOFTGOODS PTFE SEAL & PACKING, CONFIGURATION 2-WAY | QA | EA |  |  |  |  | jayadi | R08 | 2021-07-15 15:25:23 | 2021-10-07 16:57:44
9913057936 | 08505 | REDUCER,PIPE | 4730 | Stock | TMP | GEN | TMP | REDUCER: HEX;3/4X1/4IN;SS316;MNPT | REDUCER: PIPE, TYPE HEXAGON, SIZE 3/4 X 1/4 IN, CONNECTION MALE NPT, RATING 8000 PSI, MATERIAL STAINLESS STEEL 316, SPECIFICATION ASTM A276 | QA | EA |  |  |  |  | dzikri | R12 | 2021-07-15 15:25:23 | 2021-12-01 02:04:33
9913057937 | R0025 | ADAPTER,HOSE TO PIPE | 0000 | TMP | TMP | GEN | TMP | ADAPTER,HOSE-PIPE: 1/4 X 3/8IN;SS316 | ADAPTER: HOSE TO PIPE, HOSE SIZE 1/4 IN, HOSE CONNECTION CRIMP, PIPE SIZE 3/8 IN, PIPE CONNECTION MALE NPT, MATERIAL STAINLESS STEEL 316 | QA | EA |  |  |  |  | akmal | R12 | 2021-07-15 15:25:23 | 2021-12-09 22:31:24
9913057939 |  |  |  | Stock | K64 | GEN |  |  |  | RAW | EA |  |  |  |  | admin |  | 2021-07-15 15:25:23 | 2021-07-15 15:25:23
9913057941 |  |  |  | Stock | K90 | GEN |  |  |  | RAW | EA |  |  |  |  | admin |  | 2021-07-15 15:25:23 | 2021-07-15 15:25:23
9913057942 |  |  |  | Stock | K64 | GEN |  |  |  | RAW | EA |  |  |  |  | admin |  | 2021-07-15 15:25:23 | 2021-07-15 15:25:23
9913057943 |  |  |  | Stock | K65 | GEN |  |  |  | RAW | UN |  |  |  |  | admin |  | 2021-07-15 15:25:23 | 2021-07-15 15:25:23
9913057944 |  |  |  | Stock | K65 | GEN |  |  |  | RAW | UN |  |  |  |  | admin |  | 2021-07-15 15:25:23 | 2021-07-15 15:25:23
9913057945 | R2143 | THERMOMETER,DIAL | 0000 | Stock | K60 | GEN | TMP | THERMOMETER: 0-300 C;9 L | THERMOMETER: DIAL, RANGE 0 TO 300 DEG C, STEM LENGTH 9 IN, SIZE/CONNECTION 1/2 IN NPT, CONNECTION LOCATION INTERNAL, SPECIAL FEATURES C/W THERMOWELL | CAT | EA |  |  |  |  | akmal | R14 | 2021-07-15 15:25:23 | 2021-12-08 10:53:12
9913057946 | R1606 | PROBE,PROXIMITY | 0000 | TMP | TMP | GEN | TMP | PROBE,PROXIMITY: | PROBE: PROXIMITY, TYPE VIBRATION, REVERSE MOUNT, TIP DIAMETER 8MM, CABLE LENGTH 5000MM, SPECIAL FEATURES STAINLESS STEEL 304, 3/8 IN X 24 UNF, CSA, ATEX, IECEX APPROVALS | CAT | EA |  |  |  |  | syaiful | R12 | 2021-07-15 15:25:23 | 2021-10-22 21:40:04
9913057947 |  |  |  | Stock | K65 | GEN |  |  |  | RAW | EA |  |  |  |  | admin |  | 2021-07-15 15:25:23 | 2021-07-15 15:25:23
9913057948 |  |  |  | Stock | K65 | GEN |  |  |  | RAW | UN |  |  |  |  | admin |  | 2021-07-15 15:25:23 | 2021-07-15 15:25:23
9913057949 |  |  |  | Stock | K65 | GEN |  |  |  | RAW | UN |  |  |  |  | admin |  | 2021-07-15 15:25:23 | 2021-07-15 15:25:23
9913057950 | R0232 | BOARD | 0000 | TMP | TMP | GEN | TMP | BOARD: | BOARD: EQUIPMENT NAME FOR SMART24R, EQUIPMENT TYPE/MODEL PCMCIA BOARD, EQUIPMENT SERIAL NUMBER 990-60572-0101, MANUFACTURER GEOTECH | CAT | EA |  |  |  |  | dadan |  | 2021-07-15 15:25:23 | 2021-12-11 14:58:12
9913057951 | R2244 | TUBING,METALLIC | 0000 | TMP | TMP | GEN | TMP | TUBING,METALLIC: | TUBING: METALLIC, TYPE ROUND SEAMLESS, OUTSIDE DIAMETER 1/2 IN, LENGTH 6M, WALL THICKNESS 0.134 IN, RATING 15000 PSI, MATERIAL STAINLESS STEEL 316, SPECIFICATION ASTM A269 | CAT | JT |  |  |  |  | bursah |  | 2021-07-15 15:25:23 | 2021-10-13 14:23:44
9913057952 | R2244 | TUBING,METALLIC | 0000 | TMP | TMP | GEN | TMP | TUBING,METALLIC: | TUBING: METALLIC, TYPE ROUND SEAMLESS, OUTSIDE DIAMETER 1/2 IN, LENGTH 6M, WALL THICKNESS 0.109 IN, RATING 15000 PSI, MATERIAL STAINLESS STEEL 316, SPECIFICATION ASTM A269 | CAT | JT |  |  |  |  | bursah |  | 2021-07-15 15:25:23 | 2021-10-13 14:25:37
9913057953 |  |  |  | Stock | K90 | GEN |  |  |  | RAW | PAC |  |  |  |  | admin |  | 2021-07-15 15:25:23 | 2021-07-15 15:25:23
9913057954 |  |  |  | Stock | K90 | GEN |  |  |  | RAW | PAC |  |  |  |  | admin |  | 2021-07-15 15:25:23 | 2021-07-15 15:25:23
9913057955 | R1872 | SHIFTER | 0000 | TMP | TMP | GEN | TMP | SHIFTER: | SHIFTER: USAGE DESIGN DRIVEN GEARBOX LEVER (POWER SHIFT LEVER), EQUIPMENT NAME FULLY HYDRAULIC TRUCK CRANE, EQUIPMENT TYPE/MODEL NK-200E-V, ADDITIONAL EQUIPMENT DATA CAPACITY 20 TON WITH DRIVEN MITSUBISHI K203, ENGINE 288397, MANUFACTURER KATO | CAT | SET |  |  |  |  | akmal | R13 | 2021-07-15 15:25:23 | 2021-09-24 22:14:45
9913057956 | R1605 | PROBE | 0000 | TMP | TMP | GEN | TMP | PROBE: | PROBE: TYPE MAGNETIC, USAGE DESIGN ENGINE 6D22, EQUIPMENT NAME FULLY HYDRAULIC TRUCK CRANE, EQUIPMENT TYPE/MODEL NK-200E-V, ADDITIONAL EQUIPMENT DATA CAPACITY 20 TON WITH DRIVEN MITSUBISHI K203, ENGINE 288397, MANUFACTURER KATO | CAT | SET |  |  |  |  | akmal | R13 | 2021-07-15 15:25:23 | 2021-09-24 23:05:42
9913057957 | R1605 | PROBE | 0000 | TMP | TMP | GEN | TMP | PROBE: | PROBE: TYPE OIL PRESSURE, USAGE DESIGN ENGINE 622D, EQUIPMENT NAME FULLY HYDRAULIC TRUCK CRANE, EQUIPMENT TYPE/MODEL NK-200E-V, ADDITIONAL EQUIPMENT DATA CAPACITY 20 TON WITH DRIVEN MITSUBISHI K203, ENGINE 288397, MANUFACTURER KATO | CAT | SET |  |  |  |  | akmal | R13 | 2021-07-15 15:25:23 | 2021-09-24 22:24:45
9913057958 | R2282 | VALVE,SOLENOID | 0000 | TMP | TMP | GEN | TMP | VALVE,SOLENOID: | VALVE: SOLENOID, SPECIAL FEATURES ASSEMBLY, EQUIPMENT NAME FULLY HYDRAULIC TRUCK CRANE, EQUIPMENT TYPE/MODEL NK-200E-V, ADDITIONAL EQUIPMENT DATA CAPACITY 20 TON WITH DRIVEN MITSUBISHI K203, ENGINE 288397, MANUFACTURER KATO | CAT | SET |  |  |  |  | akmal | R12 | 2021-07-15 15:25:23 | 2021-09-24 22:57:38
9913057959 |  |  |  | Stock | K60 | GEN |  |  |  | RAW | EA |  |  |  |  | admin |  | 2021-07-15 15:25:23 | 2021-07-15 15:25:23
9913057960 | R1201 | KIT | 0000 | TMP | TMP | GEN | TMP | KIT: | KIT: CONTAINS A BUSHING, SPECIAL FEATURES LINED, DU, EQUIPMENT NAME ACTUATOR PNEUMATIC | CAT | EA |  |  |  |  | akmal |  | 2021-07-15 15:25:23 | 2021-12-12 18:52:09
9913057961 | R0340 | BUSHING,VALVE | 0000 | TMP | TMP | GEN | TMP | BUSHING,VALVE: YOKE;FISHER;GE09074X012 | BUSHING: VALVE, TYPE YOKE, MATERIAL PTFE, EQUIPMENT NAME ROTARY ACTUATOR, EQUIPMENT TYPE/MODEL 1061-100, MANUFACTURER FISHER, MANUFACTURER REFERENCE GE09074X012, POS 81 | QA | EA |  |  |  |  | syaiful | R09 | 2021-07-15 15:25:23 | 2021-11-15 10:23:07
9913057962 | R1201 | KIT | 0000 | TMP | TMP | GEN | TMP | KIT: | KIT: EQUIPMENT NAME ACTUATOR PNEUMATIC VALVE, EQUIPMENT TYPE/MODEL 1061/100, MANUFACTURER FISHER, MANUFACTURER REFERENCE 1F2159X0012 | CAT | EA |  |  |  |  | akmal |  | 2021-07-15 15:25:23 | 2021-12-12 18:51:03
9913057963 | R0157 | BEARING,ROD END | 0000 | TMP | TMP | GEN | TMP | BEARING,ROD END: ROT ACT;14A7824X012 | BEARING: ROD END, THREADS 1-1/4 IN-12 UNJF-3A MALE, EQUIPMENT NAME ROTARY ACTUATOR, EQUIPMENT TYPE/MODEL 1061-100, MANUFACTURER FISHER, MANUFACTURER REFERENCE 14A7824X012 | QA1 | EA |  |  |  |  | syaiful | R07 | 2021-07-15 15:25:23 | 2021-11-01 16:41:42
9913057964 | R1201 | KIT | 0000 | TMP | TMP | GEN | TMP | KIT: COMPR | KIT: TYPE MODULE CONTROLER UPGRADE, EQUIPMENT NAME AIR COMPRESSOR, MANUFACTURER ATLAS COPCO, MANUFACTURER REFERENCE 2230501850 | CAT | SET |  |  |  |  | akmal | R11 | 2021-07-15 15:25:23 | 2021-11-13 21:53:44
9913057965 | R1532 | PIPE | 0000 | TMP | TMP | GEN | TMP | PIPE: | PIPE: SPECIAL FEATURES C/W 2 O-RING, USAGE DESIGN AIR COOLER, EQUIPMENT NAME AIR COMPRESSOR, EQUIPMENT TYPE/MODEL ZR55-8.6-50HZ, MANUFACTURER ATLAS COPCO, MANUFACTURER REFERENCE 0663-2135-00 | CAT | SET |  |  |  |  | akmal | R13 | 2021-07-15 15:25:23 | 2021-09-01 20:22:58
9913057966 | R1624 | PUMP | 0000 | TMP | TMP | GEN | TMP | PUMP: | PUMP: TYPE CENTRIFUGAL, INLET SIZE 150M, SPEED 3000 RPM, SPECIAL FEATURES HEAD AT 1063 CU.METER/HR BRINE FLOW RATE | CAT | UN |  |  |  |  | OK8cGFT5ze | R15 | 2021-07-15 15:25:23 | 2021-12-08 18:12:17
9913057967 | R2138 | TERMINAL | 0000 | TMP | TMP | GEN | TMP | TERMINAL: | TERMINAL: ELECTRICAL RATING 1KV 2000A, SPECIAL FEATURES COMPLETED WITH FLAG, EQUIPMENT NAME FOR CONNECTING FLAG OF COMEM BUSHING EN50386, ADDITIONAL EQUIPMENT DATA DIN 933, MANUFACTURER COMEM | CAT | SET |  |  |  |  | dadan | R15 | 2021-07-15 15:25:23 | 2021-12-08 17:57:20
9913057968 | R0252 | BOLT,MACHINE | 5306 | Stock | K81 | GEN | TMP | BOLT: 7/8INX9UNCX90MM;HEX;F3125;NUT | BOLT: MACHINE, DIAMETER 7/8 IN, LENGTH 90MM, THREADS 9 UNC, HEAD HEXAGON, MATERIAL CARBON STEEL, SPECIFICATION ASTM F3125, FINISH HOT DIP GALVANIZED, ADDITIONAL ITEMS C/W 1 HEX NUT ASTM A563, C/W 1 FLAT WASHER ASTM F436 | QA | EA | NON FABRICATION | NON BOM | NON CRITICAL |  | bursah | R05 | 2021-07-15 15:25:23 | 2021-09-06 22:50:01
9913057969 | R0149 | BEAM,STRUCTURAL | 0000 | Stock | K78 | GEN | TMP | BEAM: WF;300X6M;A36/400 | BEAM: STRUCTURAL, TYPE WIDE FLANGE, DEPTH 792MM, FLANGE WIDTH 300MM, FLANGE THICKNESS 22MM, WEB THICKNESS 14MM, LENGTH 6M, MATERIAL CARBON STEEL, SPECIFICATION ASTM A36/JIS G3101 GRADE SS400 | CAT | JT |  |  |  |  | akmal | R12 | 2021-07-15 15:25:23 | 2021-11-03 08:13:05
9913057970 | R1549 | PLATE,METAL | 0000 | TMP | TMP | GEN | TMP | PLATE: 22X1200X2400MM;A36/SS400 | PLATE: METAL, SIZE 22MM T X 1200MM W X 2400MM L, MATERIAL CARBON STEEL, SPECIFICATION ASTM A36/JIS G3101, GRADE SS400 | QA | SH | NON FABRICATION | NON BOM | NON CRITICAL | SS41 REPLACE TO SS400 | jayadi | R04 | 2021-07-15 15:25:23 | 2021-08-16 00:52:27
9913057971 | R0062 | ANGLE,STRUCTURAL | 0000 | Stock | K78 | GEN | TMP | ANGLE: 100X100X10MM;6M;A36/SS400 | ANGLE: STRUCTURAL, WIDTH 100 X 100MM, LENGTH 6M, THICKNESS 10MM, MATERIAL CARBON STEEL, SPECIFICATION ASTM A36/JIS G3101 SS400 | QA | LE |  |  |  |  | akmal | R05 | 2021-07-15 15:25:23 | 2021-10-02 07:42:54
9913057972 | R0117 | BAR,FLAT | 0000 | TMP | TMP | GEN | TMP | BAR,FLAT: 40X60X5800MM;S355JO | BAR: FLAT, WIDTH 60MM, LENGTH 5800MM, THICKNESS 40MM, PROCESS HOT ROLLED, MATERIAL CARBON STEEL, SPECIFICATION EN 10025, GRADE S355JO | QA | JT | NON FABRICATION | NON BOM | NON CRITICAL |  | jayadi | R08 | 2021-07-15 15:25:23 | 2021-09-02 09:26:03
9913057973 | R1532 | PIPE | 0000 | TMP | TMP | GEN | TMP | PIPE: BE | PIPE: SIZE 89.1MM, MATERIAL CARBON STEEL, LENGTH 6M, ENDS BEVELED, STRUCTURE SEAMLESS, SPECIFICATION JIS G3445 STKM 13A 1-SH, FINISH HOT DEEP GALVANISED, SPECIAL FEATURES 10MM WT | CAT | JT |  |  |  |  | efGpWpprGQ |  | 2021-07-15 15:25:23 | 2021-12-11 19:10:03
9913057974 |  |  |  | Stock | K65 | GEN |  |  |  | RAW | SET |  |  |  |  | admin |  | 2021-07-15 15:25:23 | 2021-07-15 15:25:23
9913057975 |  |  |  | Stock | K65 | GEN |  |  |  | RAW | SET |  |  |  |  | admin |  | 2021-07-15 15:25:23 | 2021-07-15 15:25:23
9913057976 | R1697 | REGULATOR | 0000 | TMP | TMP | GEN | TMP | REGULATOR: | REGULATOR: TYPE PRESSURE REDUCER, MANUFACTURER DILO, MANUFACTURER REFERENCE 3-393-R002 | CAT | SET |  |  |  |  | bSXVchTrki | R15 | 2021-07-15 15:25:23 | 2021-12-08 14:53:44
9913057977 | R1101 | HOSE | 0000 | TMP | TMP | GEN | TMP | HOSE: | HOSE: SIZE 5MM DIA X 0.5MM THK, SPECIAL FEATURES CLEAR, ROLL OF 100M | CAT | ROL |  |  |  |  | akmal |  | 2021-07-15 15:25:23 | 2021-12-11 20:48:15
9913057978 | R0122 | BAR,ROUND | 0000 | TMP | TMP | GEN | TMP | BAR,ROUND: 4IN X 0.3M;AISI 1045/S45C | BAR: ROUND, DIAMETER 4 IN, LENGTH 0.3M, MATERIAL CARBON STEEL, SPECIFICATION AISI 1045/S45C/ST60/ASSAB 760 | QA | EA |  |  |  |  | akmal | R04 | 2021-07-15 15:25:23 | 2021-08-16 21:07:10
9913057979 | R0122 | BAR,ROUND | 0000 | TMP | TMP | GEN | TMP | BAR,ROUND: 2IN X 0.3M;AISI 1045/S45C | BAR: ROUND, DIAMETER 2 IN, LENGTH 0.3M, MATERIAL CARBON STEEL, SPECIFICATION AISI 1045/S45C/ST60/ASSAB 760 | QA | EA |  |  |  |  | jayadi | R04 | 2021-07-15 15:25:23 | 2021-08-16 21:09:25
9913057980 | R0122 | BAR,ROUND | 0000 | TMP | TMP | GEN | TMP | BAR,ROUND: 6IN X 0.3M;SS304 | BAR: ROUND, DIAMETER 6 IN, LENGTH 0.3M, MATERIAL STAINLESS STEEL 304 | QA | LE |  |  |  |  | jayadi | R04 | 2021-07-15 15:25:23 | 2021-08-16 22:10:30
9913057981 | R0122 | BAR,ROUND | 0000 | TMP | TMP | GEN | TMP | BAR,ROUND: 4IN X 0.3M;SS304 | BAR: ROUND, DIAMETER 4 IN, LENGTH 0.3M, MATERIAL STAINLESS STEEL 304 | QA | LE |  |  |  |  | jayadi | R04 | 2021-07-15 15:25:23 | 2021-08-16 22:10:10
9913057982 | R0471 | CLAMP,HOSE/TUBING | 0000 | Stock | K73 | GEN | TMP | CLAMP,HOSE: WORM;3/4 IN TO 1-3/4IN;SS304 | CLAMP: HOSE/TUBING, TYPE WORM DRIVE, HOSE/TUBING DIAMETER 3/4 IN TO 1-3/4 IN, WIDTH 12.7MM, MATERIAL STAINLESS STEEL 304, ADDITIONAL ITEMS C/W SLOTTED HEX HEAD SCREW | QA | EA |  |  |  |  | akmal | R09 | 2021-07-15 15:25:23 | 2021-10-24 21:22:22
9913057983 | R1444 | O-RING SET | 0000 | TMP | TMP | GEN | TMP | O-RING SET: | O-RING SET: TYPE INCH/METRIC, MATERIAL NBR, NUMBER OF PIECES 30 SIZE OF 382 EA | CAT | SET |  |  |  |  | bursah |  | 2021-07-15 15:25:23 | 2021-12-10 11:17:03
9913057984 | R1980 | SPRING | 0000 | TMP | TMP | GEN | TMP | SPRING: | SPRING: TYPE SAFETY EDGE, USAGE DESIGN CIBES A5 MAN LIFT | CAT | PC |  |  |  |  | akmal | R15 | 2021-07-15 15:25:23 | 2021-12-06 17:22:39
9913057985 | R0170 | BELT,V | 0000 | TMP | TMP | GEN | TMP | BELT,V: 0.31IN;WEDGE | BELT: V, TYPE WEDGE, BELT NUMBER SPZ750, OUTSIDE CIRCUMFERENCE 29.53 IN, TOP WIDTH 0.39 IN, THICKNESS 0.31 IN, MATERIAL POLYESTER CORD REINFORCED RUBBER, SPECIAL FEATURES OIL AND HEAT RESISTANT, USAGE DESIGN CIBES A5 MAN LIFT, MANUFACTURER REFERENCE 1043 | CAT | PC |  |  |  |  | bursah | R11 | 2021-07-15 15:25:23 | 2021-11-23 21:06:09
9913057986 | R2082 | SWITCH,LIMIT | 0000 | TMP | TMP | GEN | TMP | SWITCH,LIMIT: | SWITCH: LIMIT, SPECIAL FEATURES SAFETY EDGE, CIBES A5 LIFT, USAGE DESIGN FRONT SIDE | CAT | PC |  |  |  |  | akmal | R15 | 2021-07-15 15:25:23 | 2021-12-07 02:47:37
9913057987 | R2082 | SWITCH,LIMIT | 0000 | TMP | TMP | GEN | TMP | SWITCH,LIMIT: | SWITCH: LIMIT, SPECIAL FEATURES SAFETY EDGE, CIBES A5 LIFT, USAGE DESIGN LEFT SIDE | CAT | PC |  |  |  |  | akmal | R15 | 2021-07-15 15:25:23 | 2021-12-07 02:49:54
9913057988 | R2082 | SWITCH,LIMIT | 0000 | TMP | TMP | GEN | TMP | SWITCH,LIMIT: | SWITCH: LIMIT, SPECIAL FEATURES SAFETY EDGE, CIBES A5 LIFT, USAGE DESIGN RIGHT SIDE | CAT | EA |  |  |  |  | akmal | R15 | 2021-07-15 15:25:23 | 2021-12-07 02:51:14
9913057989 | R0985 | GLASSES,SAFETY | 0000 | TMP | TMP | GEN | TMP | GLASSES,SAFETY: | GLASSES: SAFETY, TYPE I-3 SPECTACLES, LENS COLOR CLEAR, LENS MATERIAL POLYCARBONATE, SPECIAL FEATURES ANTI FOG, CHEMICAL RESISTANT, SCRATCH RESISTANT, ANTHRACITE/BLUE FRAME, UV 400 | CAT | EA |  |  |  |  | syaiful | R12 | 2021-07-15 15:25:23 | 2021-11-19 19:42:06
9913057991 | R1889 | SHUTTER | 0000 | TMP | TMP | GEN | TMP | SHUTTER: | SHUTTER: TYPE SAFETY, SPECIAL FEATURES 3 POLES UP TO 3200A, USAGE DESIGN CHASSIS OF MASTERPACT NW32H23RIS6PH | CAT | SET |  |  |  |  | akmal | R15 | 2021-07-15 15:25:23 | 2021-12-06 17:09:35
9913057992 | R1889 | SHUTTER | 0000 | TMP | TMP | GEN | TMP | SHUTTER: | SHUTTER: TYPE SAFETY, SPECIAL FEATURES 3 POLE UP TO 2500A, EQUIPMENT NAME MECHANICAL ACCESORIS FOR CHASSIS, EQUIPMENT TYPE/MODEL VO, MANUFACTURER SCHNEIDER ELECTRIC, MANUFACTURER REFERENCE MASTERPACT NW08H13RIS6PH | CAT | SET |  |  |  |  | dadan | R15 | 2021-07-15 15:25:23 | 2021-12-06 18:51:21
9913057993 | R1853 | SHAFT,PUMP | 0000 | TMP | TMP | GEN | TMP | SHAFT,PUMP: | SHAFT: PUMP, EQUIPMENT NAME U2 VACUUM PUMP, EQUIPMENT TYPE/MODEL N904-L22-2HY3-Z, MANUFACTURER NASH, MANUFACTURER REFERENCE N821015 | CAT | EA |  |  |  |  | syaiful | R13 | 2021-07-15 15:25:23 | 2021-09-20 13:20:11
9913057994 | R1135 | IMPELLER,PUMP | 0000 | TMP | TMP | GEN | TMP | IMPELLER,PUMP: | IMPELLER: PUMP, EQUIPMENT NAME U2 VACUUM PUMP, EQUIPMENT TYPE/MODEL N904-L22-2HY3-Z, MANUFACTURER NASH, MANUFACTURER REFERENCE N811016 | CAT | EA |  |  |  |  | syaiful | R12 | 2021-07-15 15:25:23 | 2021-09-20 13:21:56
9913057995 | R1201 | KIT | 0000 | TMP | TMP | GEN | TMP | KIT: REPAIR;VACUUM PUMP;N904-L/M-SS | KIT: TYPE REPAIR, CONTAINS A 2EA STUFFING BOX PACKING, CONTAINS B 2EA CONE GASKET, CONTAINS C 1EA CASING GASKET, CONTAINS D 2EA INSPECTION PORT GASKET, CONTAINS E 2EA BEARING CAP DS GASKET, CONTAINS F 2EA BEARING CAP NS GASKET, CONTAINS X 1EA SET SHIM GASKET, 2EA SHAFT SEALING RING V-RING (DIN3760-FORM A-178X203X11,2-NBR), 1EA SHAFT SEALING V-RING (DIN3760-FORM A-127X146X11,2-NBR), 2EA SPLASH V-RING-190A-NBR, NUMBER OF PIECES 17, EQUIPMENT NAME VACUUM PUMP, EQUIPMENT TYPE/MODEL N904-L/M-SS, MANUFACTURER NASH, MANUFACTURER REFERENCE N865016 | QA1 | SET |  |  |  |  | syaiful | R09 | 2021-07-15 15:25:23 | 2021-11-13 21:38:54
9913057996 |  |  |  | Stock | K43 | GEN |  |  |  | RAW | SET |  |  |  |  | admin |  | 2021-07-15 15:25:23 | 2021-07-15 15:25:23
9913057997 | R0158 | BEARING,ROLLER | 3110 | Stock | K58 | GEN | TMP | BEARING,RLR: TPR | BEARING: ROLLER, TYPE TAPERED, USAGE DESIGN DE & NDE SIDE, EQUIPMENT NAME U2 VACUUM PUMP, EQUIPMENT TYPE/MODEL N904-L22-2HY3-Z, MANUFACTURER NASH, MANUFACTURER REFERENCE 2500009493 | CAT | EA |  |  |  |  | syaiful | R12 | 2021-07-15 15:25:23 | 2021-09-20 13:24:45
9913057998 | R0554 | CONE | 0000 | TMP | TMP | GEN | TMP | CONE: NDE;U2 PUMP;N904-L22;N831068 | CONE: TYPE NON DRIVE END, EQUIPMENT NAME U2 VACUUM PUMP, EQUIPMENT TYPE/MODEL N904-L22-2HY3-Z, MANUFACTURER NASH, MANUFACTURER REFERENCE N831068 | QA | EA |  |  |  |  | syaiful | R12 | 2021-07-15 15:25:23 | 2021-12-13 21:39:16
9913057999 | R0554 | CONE | 0000 | TMP | TMP | GEN | TMP | CONE: DE;U2 PUMP;N904-L22;N831062 | CONE: TYPE DRIVE END, EQUIPMENT NAME U2 VACUUM PUMP, EQUIPMENT TYPE/MODEL N904-L22-2HY3-Z, MANUFACTURER NASH, MANUFACTURER REFERENCE N831062 | QA | EA |  |  |  |  | syaiful | R12 | 2021-07-15 15:25:23 | 2021-12-13 21:39:15
9913058000 | R0101 | BALL | 0000 | TMP | TMP | GEN | TMP | BALL: | BALL: TYPE CHECK, DIAMETER 2.5 IN, EQUIPMENT NAME U2 VACUUM PUMP, EQUIPMENT TYPE/MODEL N904-L22-2HY3-Z, MANUFACTURER NASH, MANUFACTURER REFERENCE 1900016117 | CAT | EA |  |  |  |  | syaiful | R12 | 2021-07-15 15:25:23 | 2021-09-20 14:07:00
9913058001 | R1194 | KEY | 0000 | TMP | TMP | GEN | TMP | KEY: FEATHER;PUMP;N904-L22;1400007352 | KEY: TYPE FEATHER, EQUIPMENT NAME U2 VACUUM PUMP, EQUIPMENT TYPE/MODEL N904-L22-2HY3-Z, MANUFACTURER NASH, MANUFACTURER REFERENCE 1400007352 | QA1 | EA |  |  |  |  | syaiful | R09 | 2021-07-15 15:25:23 | 2021-10-30 11:24:49
9913058002 | R1853 | SHAFT,PUMP | 0000 | TMP | TMP | GEN | TMP | SHAFT,PUMP: HWP;VPFO-W-M-72X42IN | SHAFT: PUMP, MATERIAL STAINLESS STEEL 316L, SPECIAL FEATURES C/W IMPELLER KEY R1K1, C/W COUPLING KEY R3K3, EQUIPMENT NAME HOTWELL PUMP, EQUIPMENT TYPE/MODEL VPFO-W-M-72X42IN, EQUIPMENT SERIAL NUMBER 1109397, MANUFACTURER DMW CORPORATION, MANUFACTURER REFERENCE DWG:POS R211 | CAT | EA |  |  |  |  | syaiful | R13 | 2021-07-15 15:25:23 | 2021-08-31 22:50:11
9913058003 | R1135 | IMPELLER,PUMP | 0000 | TMP | TMP | GEN | TMP | IMPELLER,PUMP: HWP U2;VPFO-W-M-72X42 | IMPELLER: PUMP, MATERIAL DUPLEX STAINLESS STEEL SCS14A, SPECIAL FEATURES DYNAMIC BALANCE, EQUIPMENT NAME HOTWELL PUMP UNIT 2, EQUIPMENT TYPE/MODEL VPFO-W-M-72X42IN, EQUIPMENT SERIAL NUMBER 1109397, MANUFACTURER DMW CORPORATION, MANUFACTURER REFERENCE R111 | QA1 | EA |  |  |  |  | syaiful | R10 | 2021-07-15 15:25:23 | 2021-09-09 11:45:20
9913058004 | R1101 | HOSE | 0000 | TMP | TMP | OEM | TMP | HOSE: ASSY;BOOM CRANE;500B;7550210221 | HOSE: TYPE ASSEMBLY, EQUIPMENT NAME BOOM TRUCK CRANE, EQUIPMENT TYPE/MODEL 500B, EQUIPMENT SERIAL NUMBER 23720, MANUFACTURER GROVE, MANUFACTURER REFERENCE 7550210221 | QA | EA |  |  |  |  | bursah | R05 | 2021-07-15 15:25:23 | 2021-09-04 20:16:49
9913058005 | R2272 | VALVE,CHECK | 0000 | TMP | TMP | OEM | TMP | VALVE,CHECK: | VALVE: CHECK, EQUIPMENT NAME BOOM TRUCK CRANE, EQUIPMENT TYPE/MODEL 500B, EQUIPMENT SERIAL NUMBER 23720, MANUFACTURER GROVE, MANUFACTURER REFERENCE 972680 | CAT | EA |  |  |  |  | bursah | R12 | 2021-07-15 15:25:23 | 2021-08-28 21:39:39
9913058006 | R1101 | HOSE | 0000 | TMP | TMP | OEM | TMP | HOSE: BOOM CRANE;500B; 7550307221 | HOSE: EQUIPMENT NAME BOOM TRUCK CRANE, EQUIPMENT TYPE/MODEL 500B, EQUIPMENT SERIAL NUMBER 23720, MANUFACTURER GROVE, MANUFACTURER REFERENCE 7550307221 | QA | EA |  |  |  |  | bursah | R05 | 2021-07-15 15:25:23 | 2021-09-04 19:56:04
9913058007 | R1101 | HOSE | 0000 | TMP | TMP | OEM | TMP | HOSE: BOOM CRANE;500B;7550101520 | HOSE: EQUIPMENT NAME BOOM TRUCK CRANE, EQUIPMENT TYPE/MODEL 500B, EQUIPMENT SERIAL NUMBER 23720, MANUFACTURER GROVE, MANUFACTURER REFERENCE 7550101520 | QA | EA |  |  |  |  | bursah | R05 | 2021-07-15 15:25:23 | 2021-09-04 20:15:15
9913058008 | R0968 | GEARBOX | 0000 | TMP | TMP | OEM | TMP | GEARBOX: | GEARBOX: TYPE ASSEMBLY, USAGE DESIGN ROTATION SWING, EQUIPMENT NAME BOOM TRUCK CRANE, EQUIPMENT TYPE/MODEL 500B, EQUIPMENT SERIAL NUMBER 23720, MANUFACTURER GROVE, MANUFACTURER REFERENCE 90024294 | CAT | EA |  |  |  |  | bursah | R12 | 2021-07-15 15:25:23 | 2021-08-29 08:40:39
9913058009 | R2268 | VALVE | 0000 | TMP | TMP | OEM | TMP | VALVE: HOLDING;TRUCK CRANE;500B;972901 | VALVE: TYPE HOLDING, EQUIPMENT NAME BOOM TRUCK CRANE, EQUIPMENT TYPE/MODEL 500B, EQUIPMENT SERIAL NUMBER 23720, MANUFACTURER GROVE, MANUFACTURER REFERENCE 972901 | QA | EA |  |  |  |  | bursah | R08 | 2021-07-15 15:25:23 | 2021-11-03 17:06:57
9913058010 | R1443 | O-RING | 5331 | Stock | K85 | OEM | TMP | O-RING: GROVE;CRANE;500B;944197 | O-RING: EQUIPMENT NAME BOOM TRUCK CRANE, EQUIPMENT TYPE/MODEL 500B, EQUIPMENT SERIAL NUMBER 23720, MANUFACTURER GROVE, MANUFACTURER REFERENCE 944197 | QA | EA |  |  |  |  | bursah | R06 | 2021-07-15 15:25:23 | 2021-09-30 01:22:45
9913058011 | R2268 | VALVE | 0000 | TMP | TMP | OEM | TMP | VALVE: TRUCK CRANE;500B;972868 | VALVE: EQUIPMENT NAME BOOM TRUCK CRANE, EQUIPMENT TYPE/MODEL 500B, EQUIPMENT SERIAL NUMBER 23720, MANUFACTURER GROVE, MANUFACTURER REFERENCE 972868 | QA1 | EA |  |  |  |  | bursah | R08 | 2021-07-15 15:25:23 | 2021-11-04 13:09:01
9913058012 | R1101 | HOSE | 0000 | TMP | TMP | OEM | TMP | HOSE: ASSY;BOOM CRANE;500B;7550204820 | HOSE: TYPE ASSEMBLY, EQUIPMENT NAME BOOM TRUCK CRANE, EQUIPMENT TYPE/MODEL 500B, EQUIPMENT SERIAL NUMBER 23720, MANUFACTURER GROVE, MANUFACTURER REFERENCE 7550204820 | QA | EA |  |  |  |  | bursah | R05 | 2021-07-15 15:25:23 | 2021-09-04 20:16:05
9913058013 | R1101 | HOSE | 0000 | TMP | TMP | OEM | TMP | HOSE: ASSY;BOOM CRANE;500B;905746 | HOSE: TYPE ASSEMBLY, EQUIPMENT NAME BOOM TRUCK CRANE, EQUIPMENT TYPE/MODEL 500B, EQUIPMENT SERIAL NUMBER 23720, MANUFACTURER GROVE, MANUFACTURER REFERENCE 905746 | QA | EA |  |  |  |  | bursah | R05 | 2021-07-15 15:25:23 | 2021-09-04 20:18:24
9913058014 | R1421 | NUT,HEX | 0000 | Stock | K81 | OEM | TMP | NUT,HEX: BOOM CRANE;500B;7660240008 | NUT: HEX, EQUIPMENT NAME BOOM TRUCK CRANE, EQUIPMENT TYPE/MODEL 500B, EQUIPMENT SERIAL NUMBER 23720, MANUFACTURER GROVE, MANUFACTURER REFERENCE 7660240008 | QA1 | EA |  |  |  |  | bursah | R10 | 2021-07-15 15:25:23 | 2021-11-22 10:34:20
9913058015 | R2304 | WASHER | 0000 | TMP | TMP | OEM | TMP | WASHER: CRANE;500B;GROVE;7949000237 | WASHER: USAGE DESIGN SPARE PART, EQUIPMENT NAME BOOM TRUCK CRANE, EQUIPMENT TYPE/MODEL 500B, EQUIPMENT SERIAL NUMBER 23720, MANUFACTURER GROVE, MANUFACTURER REFERENCE 7949000237 | QA1 | EA |  |  |  |  | bursah | R07 | 2021-07-15 15:25:23 | 2021-10-13 00:30:30
9913058016 | R0151 | BEARING | 0000 | TMP | TMP | OEM | TMP | BEARING: ROTATION;CRANE;500B;102074 | BEARING: TYPE ROTATION, EQUIPMENT NAME BOOM TRUCK CRANE, EQUIPMENT TYPE/MODEL 500B, EQUIPMENT SERIAL NUMBER 23720, MANUFACTURER GROVE, MANUFACTURER REFERENCE 102074 | QA | EA |  |  |  |  | bursah | R06 | 2021-07-15 15:25:23 | 2021-09-07 22:44:56
9913058018 | R2304 | WASHER | 0000 | TMP | TMP | OEM | TMP | WASHER: CRANE;500B;GROVE;90038108 | WASHER: TYPE HARDENED, USAGE DESIGN SPARE PART, EQUIPMENT NAME BOOM TRUCK CRANE, EQUIPMENT TYPE/MODEL 500B, EQUIPMENT SERIAL NUMBER 23720, MANUFACTURER GROVE, MANUFACTURER REFERENCE 90038108 | QA1 | EA |  |  |  |  | bursah | R07 | 2021-07-15 15:25:23 | 2021-10-13 00:30:25
9913058019 | R0879 | FILTER,OIL | 0000 | TMP | TMP | GEN | TMP | FILTER,OIL: HYD;CRANE;500B;80092910 | FILTER: OIL, TYPE HYDRAULIC, SPIN-ON, EQUIPMENT NAME BOOM TRUCK CRANE, EQUIPMENT TYPE/MODEL 500B, EQUIPMENT SERIAL NUMBER 23720, MANUFACTURER GROVE, MANUFACTURER REFERENCE 80092910 | QA | EA |  |  |  |  | bursah | R06 | 2021-07-15 15:25:23 | 2021-10-04 11:37:32
9913058020 | R1201 | KIT | 0000 | TMP | TMP | OEM | TMP | KIT: SEAL;VALVE SEAT;CRANE;500B;974496 | KIT: TYPE SEAL, APPLICATION VALVE SEAT, EQUIPMENT NAME BOOM TRUCK CRANE, EQUIPMENT TYPE/MODEL 500B, EQUIPMENT SERIAL NUMBER 23720, MANUFACTURER GOVE, MANUFACTURER REFERENCE 974496 | QA1 | EA |  |  |  |  | bursah | R07 | 2021-07-15 15:25:23 | 2021-09-04 22:09:33
9913058021 | R1826 | SEAL | 0000 | TMP | TMP | GEN | TMP | SEAL: BOOM CRANE;500B;973614 | SEAL: TYPE RC PORT RELIEF SEAL, EQUIPMENT NAME BOOM TRUCK CRANE, EQUIPMENT TYPE/MODEL 500B, EQUIPMENT SERIAL NUMBER 23720, MANUFACTURER GROVE, MANUFACTURER REFERENCE 973614 | QA1 | EA |  |  |  |  | bursah | R10 | 2021-07-15 15:25:23 | 2021-11-26 23:24:06
9913058022 | R1201 | KIT | 0000 | TMP | TMP | GEN | TMP | KIT: SEAL;CRANE;500B;9926104886 | KIT: TYPE SEAL, EQUIPMENT NAME BOOM TRUCK CRANE, EQUIPMENT TYPE/MODEL 500B, EQUIPMENT SERIAL NUMBER 23720, MANUFACTURER GROVE, MANUFACTURER REFERENCE 9926104886 | QA1 | EA |  |  |  |  | bursah | R09 | 2021-07-15 15:25:23 | 2021-11-13 21:37:07
9913058023 | R1201 | KIT | 0000 | TMP | TMP | GEN | TMP | KIT: SEAL;CRANE;500B;974513 | KIT: TYPE SEAL, EQUIPMENT NAME BOOM TRUCK CRANE, EQUIPMENT TYPE/MODEL 500B, EQUIPMENT SERIAL NUMBER 23720, MANUFACTURER GROVE, MANUFACTURER REFERENCE 974513 | QA1 | EA |  |  |  |  | bursah | R09 | 2021-07-15 15:25:23 | 2021-11-13 21:37:23
9913058024 | R1101 | HOSE | 0000 | TMP | TMP | OEM | TMP | HOSE: ASSY;BOOM CRANE;500B;7550610560 | HOSE: TYPE ASSEMBLY, EQUIPMENT NAME BOOM TRUCK CRANE, EQUIPMENT TYPE/MODEL 500B, EQUIPMENT SERIAL NUMBER 23720, MANUFACTURER GROVE, MANUFACTURER REFERENCE 7550610560 | QA | EA |  |  |  |  | bursah | R05 | 2021-07-15 15:25:23 | 2021-09-04 20:17:29
9913058025 | R1101 | HOSE | 0000 | TMP | TMP | OEM | TMP | HOSE: BOOM CRANE;500B;7545125610 | HOSE: EQUIPMENT NAME BOOM TRUCK CRANE, EQUIPMENT TYPE/MODEL 500B, EQUIPMENT SERIAL NUMBER 23720, MANUFACTURER GROVE, MANUFACTURER REFERENCE 7545125610 | QA | EA |  |  |  |  | bursah | R05 | 2021-07-15 15:25:23 | 2021-09-04 19:56:21
9913058026 | R1101 | HOSE | 0000 | TMP | TMP | OEM | TMP | HOSE: ASSY;BOOM CRANE;500B;905738 | HOSE: TYPE ASSEMBLY, EQUIPMENT NAME BOOM TRUCK CRANE, EQUIPMENT TYPE/MODEL 500B, EQUIPMENT SERIAL NUMBER 23720, MANUFACTURER GROVE, MANUFACTURER REFERENCE 905738 | QA | EA |  |  |  |  | bursah | R05 | 2021-07-15 15:25:23 | 2021-09-04 20:18:13
9913058027 | R1101 | HOSE | 0000 | TMP | TMP | OEM | TMP | HOSE: ASSY;BOOM CRANE;500B;7550309721 | HOSE: TYPE ASSEMBLY, EQUIPMENT NAME BOOM TRUCK CRANE, EQUIPMENT TYPE/MODEL 500B, EQUIPMENT SERIAL NUMBER 23720, MANUFACTURER GROVE, MANUFACTURER REFERENCE 7550309721 | QA | EA |  |  |  |  | bursah | R05 | 2021-07-15 15:25:23 | 2021-09-04 20:16:58
9913058028 | R1101 | HOSE | 0000 | TMP | TMP | OEM | TMP | HOSE: ASSY;BOOM CRANE;500B;7550516461 | HOSE: TYPE ASSEMBLY, EQUIPMENT NAME BOOM TRUCK CRANE, EQUIPMENT TYPE/MODEL 500B, EQUIPMENT SERIAL NUMBER 23720, MANUFACTURER GROVE, MANUFACTURER REFERENCE 7550516461 | QA | EA |  |  |  |  | bursah | R05 | 2021-07-15 15:25:23 | 2021-09-04 20:17:19
9913058029 | R1101 | HOSE | 0000 | TMP | TMP | OEM | TMP | HOSE: BOOM CRANE;500B;7550203620 | HOSE: EQUIPMENT NAME BOOM TRUCK CRANE, EQUIPMENT TYPE/MODEL 500B, EQUIPMENT SERIAL NUMBER 23720, MANUFACTURER GROVE, MANUFACTURER REFERENCE 7550203620 | QA | EA |  |  |  |  | bursah | R05 | 2021-07-15 15:25:23 | 2021-09-04 20:15:23
9913058030 | R1101 | HOSE | 0000 | TMP | TMP | OEM | TMP | HOSE: ASSY;BOOM CRANE;500B;7550510061 | HOSE: TYPE ASSEMBLY, EQUIPMENT NAME BOOM TRUCK CRANE, EQUIPMENT TYPE/MODEL 500B, EQUIPMENT SERIAL NUMBER 23720, MANUFACTURER GROVE, MANUFACTURER REFERENCE 7550510061 | QA | EA |  |  |  |  | bursah | R05 | 2021-07-15 15:25:23 | 2021-09-04 20:17:08
9913058031 | R1101 | HOSE | 0000 | TMP | TMP | OEM | TMP | HOSE: ASSY;BOOM CRANE;500B;7550703510 | HOSE: TYPE ASSEMBLY, EQUIPMENT NAME BOOM TRUCK CRANE, EQUIPMENT TYPE/MODEL 500B, EQUIPMENT SERIAL NUMBER 23720, MANUFACTURER GROVE, MANUFACTURER REFERENCE 7550703510 | QA | EA |  |  |  |  | bursah | R05 | 2021-07-15 15:25:23 | 2021-09-04 20:17:42
9913058032 | R1101 | HOSE | 0000 | TMP | TMP | OEM | TMP | HOSE: ASSY;BOOM CRANE;500B;7550207220 | HOSE: TYPE ASSEMBLY, EQUIPMENT NAME BOOM TRUCK CRANE, EQUIPMENT TYPE/MODEL 500B, EQUIPMENT SERIAL NUMBER 23720, MANUFACTURER GROVE, MANUFACTURER REFERENCE 7550207220 | QA | EA |  |  |  |  | bursah | R05 | 2021-07-15 15:25:23 | 2021-09-04 20:16:39
9913058033 | R1101 | HOSE | 0000 | TMP | TMP | OEM | TMP | HOSE: ASSY;BOOM CRANE;500B;906209 | HOSE: TYPE ASSEMBLY, EQUIPMENT NAME BOOM TRUCK CRANE, EQUIPMENT TYPE/MODEL 500B, EQUIPMENT SERIAL NUMBER 23720, MANUFACTURER GROVE, MANUFACTURER REFERENCE 906209 | QA | EA |  |  |  |  | bursah | R05 | 2021-07-15 15:25:23 | 2021-09-04 20:18:43
9913058035 | R2304 | WASHER | 0000 | TMP | TMP | GEN | TMP | WASHER: CRANE;500B;GROVE;978509 | WASHER: TYPE HARDENED, EQUIPMENT NAME BOOM TRUCK CRANE, EQUIPMENT TYPE/MODEL 500B, EQUIPMENT SERIAL NUMBER 23720, MANUFACTURER GROVE, MANUFACTURER REFERENCE 978509 | QA1 | EA |  |  |  |  | bursah | R07 | 2021-07-15 15:25:23 | 2021-10-13 00:30:20
9913058036 | R1809 | SCREW,CAP | 0000 | TMP | TMP | GEN | TMP | SCREW,CAP: HEX;BOOM CRANE;500B;857708 | SCREW: CAP, HEAD HEXAGON SOCKET, EQUIPMENT NAME BOOM TRUCK CRANE, EQUIPMENT TYPE/MODEL 500B, EQUIPMENT SERIAL NUMBER 23720, MANUFACTURER GROVE, MANUFACTURER REFERENCE 857708 | QA1 | EA |  |  |  |  | bursah | R08 | 2021-07-15 15:25:23 | 2021-10-28 07:57:23
9913058037 | R1809 | SCREW,CAP | 0000 | TMP | TMP | GEN | TMP | SCREW,CAP: BOOM CRANE;500B;7118221650 | SCREW: CAP, EQUIPMENT NAME BOOM TRUCK CRANE, EQUIPMENT TYPE/MODEL 500B, EQUIPMENT SERIAL NUMBER 23720, MANUFACTURER GROVE, MANUFACTURER REFERENCE 7118221650 | QA1 | EA |  |  |  |  | bursah | R08 | 2021-07-15 15:25:23 | 2021-10-28 07:58:22
9913058038 | R1826 | SEAL | 0000 | TMP | TMP | GEN | TMP | SEAL: BOOM CRANE;500B;7755906002 | SEAL: EQUIPMENT NAME BOOM TRUCK CRANE, EQUIPMENT TYPE/MODEL 500B, EQUIPMENT SERIAL NUMBER 23720, MANUFACTURER GROVE, MANUFACTURER REFERENCE 7755906002 | QA1 | EA |  |  |  |  | dzikri | R10 | 2021-07-15 15:25:23 | 2021-11-26 23:24:12
9913058039 | R1826 | SEAL | 0000 | TMP | TMP | GEN | TMP | SEAL: BOOM CRANE;500B;7755904002 | SEAL: EQUIPMENT NAME BOOM TRUCK CRANE, EQUIPMENT TYPE/MODEL 500B, EQUIPMENT SERIAL NUMBER 23720, MANUFACTURER GROVE, MANUFACTURER REFERENCE 7755904002 | QA1 | EA |  |  |  |  | dzikri | R10 | 2021-07-15 15:25:23 | 2021-11-26 23:24:16
9913058040 | R1826 | SEAL | 0000 | TMP | TMP | GEN | TMP | SEAL: BOOM CRANE;500B;7755916002 | SEAL: EQUIPMENT NAME BOOM TRUCK CRANE, EQUIPMENT TYPE/MODEL 500B, EQUIPMENT SERIAL NUMBER 23720, MANUFACTURER GROVE, MANUFACTURER REFERENCE 7755916002 | QA1 | EA |  |  |  |  | dzikri | R10 | 2021-07-15 15:25:23 | 2021-11-26 23:24:20
9913058041 | R1443 | O-RING | 5331 | Stock | K85 | GEN | TMP | O-RING: GROVE;CRANE;500B | O-RING: EQUIPMENT NAME BOOM TRUCK CRANE, EQUIPMENT TYPE/MODEL 500B, EQUIPMENT SERIAL NUMBER 23720, MANUFACTURER GROVE, MANUFACTURER REFERENCE 944102 | CAT | EA |  |  |  |  | bursah | R11 | 2021-07-15 15:25:23 | 2021-09-15 08:56:51
9913058042 | R1443 | O-RING | 5331 | Stock | K85 | GEN | TMP | O-RING: CRANE;500B;77559-10002 | O-RING: EQUIPMENT NAME BOOM TRUCK CRANE, EQUIPMENT TYPE/MODEL 500B, EQUIPMENT SERIAL NUMBER 23720, MANUFACTURER HINO, MANUFACTURER REFERENCE 77559-10002 | QA | EA |  |  |  |  | dzikri | R06 | 2021-07-15 15:25:23 | 2021-10-07 16:39:33
9913058043 | R1101 | HOSE | 0000 | TMP | TMP | OEM | TMP | HOSE: ASSY;BOOM CRANE;500B;904596 | HOSE: TYPE ASSEMBLY, EQUIPMENT NAME BOOM TRUCK CRANE, EQUIPMENT TYPE/MODEL 500B, EQUIPMENT SERIAL NUMBER 23720, MANUFACTURER GROVE, MANUFACTURER REFERENCE 904596 | QA | EA |  |  |  |  | bursah | R05 | 2021-07-15 15:25:23 | 2021-09-04 20:17:53
9913058044 | R1809 | SCREW,CAP | 0000 | TMP | TMP | GEN | TMP | SCREW,CAP: HEX;BOOM CRANE;500B;857743 | SCREW: CAP, HEAD HEXAGON SOCKET, EQUIPMENT NAME BOOM TRUCK CRANE, EQUIPMENT TYPE/MODEL 500B, EQUIPMENT SERIAL NUMBER 23720, MANUFACTURER GROVE, MANUFACTURER REFERENCE 857743 | QA1 | EA |  |  |  |  | bursah | R08 | 2021-07-15 15:25:23 | 2021-10-28 07:58:49
9913058045 | R2269 | VALVE,BALL | 0000 | Stock | K77 | GEN | TMP | VALVE,BALL: 2WY;1/2IN;FNPT;2PC | VALVE: BALL, SIZE 1/2 IN, DESIGN RATING 1000 PSI, CONNECTION FEMALE NPT, BODY MATERIAL STAINLESS STEEL, TRIM SS BALL & CS REFC PTFE SEAT, PORT FULL, TYPE 2 PIECE BODY, OPERATED LEVER, TEMPERATURE RATING -51 TO 38 DEEG C, SOFTGOODS GLASS FILLED PTFE, CONFIGURATION 2-WAY | CAT | EA |  |  |  |  | bursah | R12 | 2021-07-15 15:25:23 | 2021-11-16 15:55:55
9913058046 | R2269 | VALVE,BALL | 0000 | Stock | K77 | GEN | TMP | VALVE,BALL: 2WY;1/2IN;1000;FNPT;2PC | VALVE: BALL, SIZE 1/2 IN, DESIGN RATING 1000 PSI WOG, CONNECTION FEMALE NPT, BODY MATERIAL STAINLESS STEEL ASTM A351-CF8M, TRIM ASTM A276-316SS BALL & STEAM, PORT FULL, TYPE 2 PIECE BODY, OPERATED LEVER, TEMPERATURE RATING 460 DEG F, SOFTGOODS ADJUSTABLE PACKING GLAND, CONFIGURATION 2-WAY | CAT | EA |  |  |  |  | bursah | R12 | 2021-07-15 15:25:23 | 2021-11-16 15:36:01
9913058047 | R2269 | VALVE,BALL | 0000 | Stock | K77 | GEN | TMP | VALVE,BALL: 2WY;1/4IN;1000;FNPT;2PC | VALVE: BALL, SIZE 1/4 IN, DESIGN RATING 1000 PSI WOG, CONNECTION FEMALE NPT, BODY MATERIAL STAINLESS STEEL ASTM A351-CF8M, TRIM ASTM A276-316SS BALL & STEAM, PORT FULL, TYPE 2 PIECE BODY, OPERATED LEVER, TEMPERATURE RATING 460 DEG F, SOFTGOODS ADJUSTABLE PACKING GLAND, CONFIGURATION 2-WAY | CAT | EA |  |  |  |  | bursah | R12 | 2021-07-15 15:25:23 | 2021-11-16 15:37:33
9913058048 | R2269 | VALVE,BALL | 0000 | Stock | K77 | GEN | TMP | VALVE,BALL: 2WY;3/4IN;1000;CF8M;FNPT;2PC | VALVE: BALL, SIZE 3/4 IN, DESIGN RATING 1000 PSI WOG, CONNECTION FEMALE NPT, BODY MATERIAL STAINLESS STEEL 316 ASTM A351-CF8M, TRIM SS316 BALL & STEM, REINFORCED PTFE SEAT, PORT FULL, TYPE 2 PIECE BODY, OPERATED HAND LEVER, TEMPERATURE RATING -20 TO 200 DEG C, SOFTGOODS PTFE SEAL & PACKING, CONFIGURATION 2-WAY | QA | EA |  |  |  |  | jayadi | R08 | 2021-07-15 15:25:23 | 2021-10-07 16:58:19
9913058049 | R1404 | NIPPLE,PIPE HEX | 4730 | Stock | K76 | GEN | TMP | NIPPLE,HEX: 3/4 MNPT;7300;SS316;2IN | NIPPLE: PIPE HEX, SIZE 3/4 IN, CONNECTION MALE NPT, LENGTH 2 IN, RATING 7300 PSI, MATERIAL STAINLESS STEEL 316, SPECIFICATION ASTM A276 | QA | EA |  |  |  |  | jayadi | R05 | 2021-07-15 15:25:23 | 2021-08-15 16:31:39
9913058050 | 20311 | HOSE ASSEMBLY,NONMETALLIC | 4720 | TMP | TMP | GEN | TMP | HOSE ASSY: | HOSE ASSEMBLY: NONMETALLIC, INSIDE DIAMETER 1/2IN, CONNECTION DATA 1ST END 1/2IN FEMALE SWIVEL, CONNECTION DATA 2ND END 1/2IN FEMALE SWIVEL, LENGTH 10000MM, MATERIAL PTFE, CONSTRUCTION BRAID | CAT | EA |  |  |  |  | syaiful | R13 | 2021-07-15 15:25:23 | 2021-07-27 23:22:03
9913058051 | 08505 | REDUCER,PIPE | 4730 | Stock | TMP | GEN | TMP | REDUCER: HEX;3/4X1/2IN;SS316;MNPT | REDUCER: PIPE, TYPE HEXAGON, SIZE 3/4 X 1/2 IN, CONNECTION MALE NPT, RATING 7700 PSI, MATERIAL STAINLESS STEEL 316, SPECIFICATION ASTM A276 | QA | EA |  |  |  |  | jayadi | R05 | 2021-07-15 15:25:23 | 2021-12-01 01:07:23
9913058052 | R0036 | ADAPTER,TUBE TO PIPE BULKHEAD | 0000 | TMP | TMP | GEN | TMP | ADAPTER,BULKHEAD: 3/8IN T X 1/4IN FNPT | ADAPTER: TUBE TO PIPE BULKHEAD, TUBE SIZE 3/8 IN, TUBE CONNECTION TUBE OD, PIPE SIZE 1/4 IN, PIPE CONNECTION FEMALE NPT, MATERIAL STAINLESS STEEL 316, PRESSURE RATING 6600 PSI, SPECIFICATION ASTM A276 | QA | EA |  |  |  |  | syaiful | R12 | 2021-07-15 15:25:23 | 2021-09-11 15:24:14
9913058053 | R0035 | ADAPTER,TUBE TO PIPE | 0000 | TMP | TMP | GEN | TMP | ADAPTER: 1/4IN T X 1/4 FNPT | ADAPTER: TUBE TO PIPE, TUBE SIZE 1/4 IN, TUBE CONNECTION TUBE OD, PIPE SIZE 1/4 IN, PIPE CONNECTION FEMALE NPT, MATERIAL POLYPROPYLENE | CAT | EA |  |  |  |  | akmal |  | 2021-07-15 15:25:23 | 2021-12-11 20:35:57
9913058054 | R2244 | TUBING,METALLIC | 0000 | TMP | TMP | GEN | TMP | TUBING,METALLIC: | TUBING: METALLIC, TYPE ROUND SEAMLESS, OUTSIDE DIAMETER 1/2 IN, LENGTH 6M, WALL THICKNESS 0.109 IN, RATING 15000 PSI, MATERIAL STAINLESS STEEL 316, SPECIFICATION ASTM A269 | CAT | JT |  |  |  |  | bursah |  | 2021-07-15 15:25:23 | 2021-10-13 14:31:57
9913058055 | R2244 | TUBING,METALLIC | 0000 | TMP | TMP | GEN | TMP | TUBING,METALLIC: | TUBING: METALLIC, TYPE ROUND SEAMLESS, OUTSIDE DIAMETER 1/2 IN, LENGTH 6M, WALL THICKNESS 0.134 IN, RATING 15000 PSI, MATERIAL STAINLESS STEEL 316, SPECIFICATION ASTM A269 | CAT | JT |  |  |  |  | bursah |  | 2021-07-15 15:25:23 | 2021-10-13 14:33:16
9913058056 | R0346 | CABLE | 0000 | TMP | TMP | GEN | TMP | CABLE: | CABLE: USAGE DESIGN CONTROL CABLE, EQUIPMENT NAME BOOM TRUCK CRANE, EQUIPMENT TYPE/MODEL 500B, EQUIPMENT SERIAL NUMBER 23720, MANUFACTURER GROVE, MANUFACTURER REFERENCE 115025 | CAT | PC |  |  |  |  | bursah | R12 | 2021-07-15 15:25:23 | 2021-09-15 09:05:37
9913058057 | 03798 | FLANGE,PIPE | 4730 | Stock | K76 | GEN | TMP | FLANGE: SO;RTJ;10IN;600PSI;A105;BLK | FLANGE: PIPE, SIZE 10 IN, RATING 600 PSI, FACE RING TYPE JOINT, MATERIAL CARBON STEEL, TYPE SLIP ON, SPECIFICATION ASTM A105N, FINISH BLACK OXIDE, INDUSTRY STANDARD ASME B16.5, NUMBER OF HOLE 16, BOLT HOLE DIAMETER 35MM | QA | EA |  |  |  |  | dzikri | R02 | 2021-07-15 15:25:23 | 2021-07-19 19:54:07
9913058058 | R0025 | ADAPTER,HOSE TO PIPE | 0000 | TMP | TMP | GEN | TMP | ADAPTER,HOSE-PIPE: 3/4 X 1/2IN;SS316 | ADAPTER: HOSE TO PIPE, HOSE SIZE 3/4 IN, HOSE CONNECTION MALE JIC, PIPE SIZE 1/2 IN, PIPE CONNECTION MALE NPT, MATERIAL STAINLESS STEEL 316 | QA | EA |  |  |  |  | jayadi | R12 | 2021-07-15 15:25:23 | 2021-12-09 22:31:24
9913058059 | 08505 | REDUCER,PIPE | 0000 | Stock | TMP | GEN | TMP | REDUCER: HEX;3/8X1/4IN;SS316;MNPT | REDUCER: PIPE, TYPE HEXAGON, SIZE 3/8 X 1/4 IN, CONNECTION MALE NPT, RATING 8000 PSI, MATERIAL STAINLESS STEEL 316, SPECIFICATION ASTM A276 | QA | EA |  |  |  |  | dzikri | R12 | 2021-07-15 15:25:23 | 2021-12-01 02:03:32
9913058060 | R0696 | DESICCANT | 0000 | TMP | TMP | GEN | TMP | DESICCANT: | DESICCANT: TYPE ACTIVATED ALUMINA, CONTAINER 50 LBS/BAG, SPECIAL FEATURES 3/6 IN, USAGE DESIGN AIR DRYER | CAT | LB |  |  |  |  | ZgH3cidbSh | R14 | 2021-07-15 15:25:23 | 2021-12-08 06:05:23
9913058062 | R0877 | FILTER,FUEL | 0000 | TMP | TMP | GEN | TMP | FILTER,FUEL: CART;21X109X248MM;CL;10U | FILTER: FUEL, TYPE CARTRIDGE, SIZE 21MM ID X 109MM OD X 248MM LG, ELEMENT MATERIAL CELLULOSE, FILTERING RETENTION 10UM, HOUSING MATERIAL PLASTIC | QA | EA |  |  |  |  | syaiful | R06 | 2021-07-15 15:25:23 | 2021-10-03 13:06:45
9913058063 | R1945 | SOLENOID | 0000 | TMP | TMP | GEN | TMP | SOLENOID: | SOLENOID: TYPE PMAX55PSI, COIL VOLTAGE 24VAC/DC, MANUFACTURER BURKERT, MANUFACTURER REFERENCE 451904 | CAT | EA |  |  |  |  | ZgH3cidbSh | R15 | 2021-07-15 15:25:23 | 2021-12-07 09:04:08
9913058064 |  |  |  | Stock | K65 | GEN |  |  |  | RAW | UN |  |  |  |  | admin |  | 2021-07-15 15:25:23 | 2021-07-15 15:25:23
9913058065 | 0374A | CABLE,ELECTRICAL | 6145 | TMP | TMP | GEN | TMP | CABLE: NYFGBY;4CX6MM2;0.6/1KV;CU/PVC | CABLE: ELECTRICAL, TYPE NYFGBY, NUMBER OF CORES 4 CORE, CONDUCTOR SIZE 6MM2, CONDUCTOR MATERIAL COPPER, VOLTAGE RATING 0.6/1KV, INSULATION MATERIAL EXTRUDED PVC, FILLER MATERIAL EXTRUDED PVC, SHEATH MATERIAL EXTRUDED PVC, SPECIFICATION/STD DATA SPLN 43-2/IEC 60502-1, SPECIAL FEATURES GALV FLAT STEEL & TAPE ARMOUR | QA | M | NON FABRICATION | NON BOM | NON CRITICAL |  | akmal | R04 | 2021-07-15 15:25:23 | 2021-07-21 22:04:33
9913058066 |  |  |  | Stock | K65 | GEN |  |  |  | RAW | SH |  |  |  |  | admin |  | 2021-07-15 15:25:23 | 2021-07-15 15:25:23
9913058067 | R2154 | THROTTLE | 0000 | TMP | TMP | GEN | TMP | THROTTLE: | THROTTLE: TYPE VALVE AIR INLET, EQUIPMENT NAME AIR COMPRESSOR, EQUIPMENT TYPE/MODEL ZT18, MANUFACTURER ATLAS COPCO, MANUFACTURER REFERENCE 1613571580 | CAT | SET |  |  |  |  | akmal |  | 2021-07-15 15:25:23 | 2021-12-12 21:26:34
9913058068 | R0131 | BASE | 0000 | TMP | TMP | GEN | TMP | BASE: | BASE: TYPE SOLENOID VALVE, MATERIAL ALUMINUM, EQUIPMENT NAME AIR COMPRESSOR, EQUIPMENT TYPE/MODEL ZT18, MANUFACTURER ATLAS COPCO, MANUFACTURER REFERENCE 1613572200 | CAT | EA |  |  |  |  | akmal |  | 2021-07-15 15:25:23 | 2021-12-12 20:23:04
9913058069 | R0074 | ARRESTER | 0000 | TMP | TMP | GEN | TMP | ARRESTER: | ARRESTER: TYPE ETHERNET PROTECTOR, MANUFACTURER OBO BETTERMANN, MANUFACTURER REFERENCE 5081992 | CAT | EA |  |  |  |  | bSXVchTrki | R15 | 2021-07-15 15:25:23 | 2021-12-08 08:38:53
9913058070 |  |  |  | Stock | K83 | GEN |  |  |  | RAW | EA |  |  |  |  | admin |  | 2021-07-15 15:25:23 | 2021-07-15 15:25:23
9913058071 | R0936 | FUSE | 0000 | TMP | TMP | GEN | TMP | FUSE: SLOW BLOW;160MA;250V;GLS;CLIP;CYL | FUSE: TYPE SLOW BLOW, AMPERAGE 160MA, VOLTAGE 250VAC, CONNECTION CLIP-IN, CARTRIDGE GLASS TUBE, SIZE 5MM DIA X 20MM LG, SHAPE CYLINDRICAL, SPECIAL FEATURES PACK OF 10 EA | QA | PAC |  |  |  |  | syaiful | R07 | 2021-07-15 15:25:23 | 2021-10-29 15:48:46
9913058072 | R2304 | WASHER | 0000 | TMP | TMP | GEN | TMP | WASHER: THRUST | WASHER: TYPE THRUST, INSIDE DIAMETER 70MM, OUTSIDE DIAMETER 50MM, THICKNESS 1MM, MATERIAL HARDENED STEEL | CAT | EA |  |  |  |  | dzikri | R12 | 2021-07-15 15:25:23 | 2021-11-19 19:16:23
9913058073 | R0158 | BEARING,ROLLER | 3110 | Stock | K58 | GEN | TMP | BEARING,RLR: NDL THR;50MM ID;AXK1110 | BEARING: ROLLER, TYPE NEEDLE THRUST, ROW SINGLE DIRECTION, INSIDE DIAMETER 50MM, OUTSIDE DIAMETER 70MM, WIDTH 3MM, CAGE MATERIAL PRESSED STEEL, STYLE OPEN, BEARING CODE AXK1110 | QA | EA |  |  |  |  | dzikri | R05 | 2021-07-15 15:25:23 | 2021-08-28 12:09:09
9913058074 | R0141 | BATTERY | 0000 | TMP | TMP | GEN | TMP | BATTERY: | BATTERY: TYPE LI-SOCI2, VOLTAGE 3.6V, AMP HOURS 1100MAH, CONNECTION RD0029 CONNECTOR, GROUP SIZE 1/2 AA | QA1 | EA |  |  |  |  | dzikri | R12 | 2021-07-15 15:25:23 | 2021-10-10 21:20:41
9913058075 | R1693 | REFRIGERANT | 0000 | TMP | TMP | GEN | TMP | REFRIGERANT: FREON;R134A;13.62KG | REFRIGERANT: TYPE FREON, RATING R134A, CONTAINER CYLINDER OF 13.62KG, SPECIAL FEATURES C/W MSDS AND COA (BILINGUAL), LABEL AND HAZARD SYMBOL | QA | TB |  |  |  |  | jayadi | R10 | 2021-07-15 15:25:23 | 2021-11-26 23:56:43
9913058076 | R2240 | TUBE,STRUCTURAL | 0000 | TMP | TMP | GEN | TMP | TUBE,STRUCTURAL: | TUBE: STRUCTURAL, SIZE 65MM X 100MM, LENGTH 3M, WALL THICKNESS 3MM, SHAPE RECTANGULAR, MATERIAL PVC | CAT | LE |  |  |  |  | efGpWpprGQ |  | 2021-07-15 15:25:23 | 2021-12-11 19:11:31
9913058077 | R0710 | DIAPHRAGM,ACTUATOR | 0000 | TMP | TMP | GEN | TMP | DIAPHRAGM,ACTUATOR: | DIAPHRAGM: ACTUATOR, SIZE 4.5 IN, MATERIAL RUBBER, EQUIPMENT NAME ACTUATOR CONTROL VALVE, ADDITIONAL EQUIPMENT DATA LV-491M, MANUFACTURER MASONEILAN, MANUFACTURER REFERENCE 035104040-716-0000 | CAT | PC |  |  |  |  | syaiful | R13 | 2021-07-15 15:25:23 | 2021-12-01 20:40:17
9913058078 | R0710 | DIAPHRAGM,ACTUATOR | 0000 | TMP | TMP | GEN | TMP | DIAPHRAGM,ACTUATOR: | DIAPHRAGM: ACTUATOR, SIZE 6 IN, MATERIAL RUBBER, EQUIPMENT NAME ACTUATOR CONTROL VALVE, ADDITIONAL EQUIPMENT DATA FV-430, FV-434, LV-430B, MANUFACTURER MASONEILAN, MANUFACTURER REFERENCE 035106040-716-0000 | CAT | PC |  |  |  |  | syaiful | R13 | 2021-07-15 15:25:23 | 2021-12-01 20:49:16
9913058079 | R0152 | BEARING,BALL | 3110 | Stock | K58 | GEN | TMP | BEARING,BALL: AC;30X62X16MM;7206B | BEARING: BALL, TYPE ANGULAR CONTACT, NUMBER OF ROW SINGLE ROW, BORE DIAMETER 30MM, OUTSIDE DIAMETER 62MM, WIDTH 16MM, STYLE OPEN, CAGE MATERIAL PLASTIC MOLDED, BORE SHAPE CYLINDRICAL, BEARING CODE 7206B | QA1 | PC |  |  |  |  | dzikri | R10 | 2021-07-15 15:25:23 | 2021-11-26 17:15:00
9913058080 | 0374A | CABLE,ELECTRICAL | 6145 | TMP | TMP | GEN | TMP | CABLE: NYFGBY;4CX50MM2;0.6/1KV;CU/PVC | CABLE: ELECTRICAL, TYPE NYFGBY, NUMBER OF CORES 4 CORE, CONDUCTOR SIZE 50MM2, CONDUCTOR MATERIAL COPPER, VOLTAGE RATING 0.6/1KV, INSULATION MATERIAL EXTRUDED PVC, FILLER MATERIAL EXTRUDED PVC, SHEATH MATERIAL EXTRUDED PVC, SPECIFICATION/STD DATA SPLN 43-2/IEC 60502-1, SPECIAL FEATURES GALV FLAT STEEL & TAPE ARMOUR | QA | M | NON FABRICATION | NON BOM | NON CRITICAL |  | akmal | R04 | 2021-07-15 15:25:23 | 2021-07-21 22:00:12
9913058081 | 0374A | CABLE,ELECTRICAL | 6145 | TMP | TMP | GEN | TMP | CABLE: N2XSEBY;3CX50MM2;12/20KV;CU/XLPE | CABLE: ELECTRICAL, TYPE N2XSEBY, NUMBER OF CORES 3 CORE, CONDUCTOR SIZE 50MM2, CONDUCTOR MATERIAL COPPER, VOLTAGE RATING 12/20KV, INSULATION MATERIAL XLPE, COLOUR RED, FILLER MATERIAL PVC, SHEATH MATERIAL PVC, SPECIFICATION/STD DATA SPLN 43-5/IEC 60502-2, SPECIAL FEATURES GALV DOUBL STEEL & TAPE ARMOUR | QA | M | NON FABRICATION | NON BOM | NON CRITICAL |  | akmal | R12 | 2021-07-15 15:25:23 | 2021-07-23 13:58:06
9913058082 | F5600 | CASING,OCTG | 3310 | Stock | K04 | GEN | TMP | CASING,OCTG: 4-1/2IN;R2;J55;SML;BTC | CASING: OCTG, OUTSIDE DIAMETER 4-1/2 IN, WEIGHT 11.6 PPF, GRADE J55, END CONNECTION BTC, RANGE (LENGTH) R2, MFG. PROCESS SEAMLESS, SPECIFICATION API 5CT, SPECIAL FEATURES SCC 4.875 IN, ADDITIONAL ITEMS C/W THREAD PROTECTOR | QA | JT |  |  |  |  | jayadi | R05 | 2021-07-15 15:25:23 | 2021-09-07 10:40:07
9913058083 | R2144 | THERMOSTAT | 0000 | TMP | TMP | GEN | TMP | THERMOSTAT: | THERMOSTAT: TYPE MULTIPOLE, RANGE 68 TO 176 DEG F, ELECTRICAL RATING 240VAC, USAGE DESIGN WATER JACKET HEATER CONTROL TEMPERTATURE | CAT | EA |  |  |  |  | akmal | R13 | 2021-07-15 15:25:23 | 2021-11-23 17:14:04
9913058084 | R0368 | CANISTER | 0000 | TMP | TMP | GEN | TMP | CANISTER: | CANISTER: USAGE DESIGN ROTOR, EQUIPMENT NAME GENERATOR, EQUIPMENT TYPE/MODEL GTLRI544/63-2, MANUFACTURER FUJI ELECTRIC, MANUFACTURER REFERENCE DWG:M907-289266 | NYC | SET |  |  |  |  | aa52LvePHS | R12 | 2021-07-15 15:25:23 | 2021-08-11 23:30:08
9913058085 | R0936 | FUSE | 0000 | TMP | TMP | GEN | TMP | FUSE: FAST ACT;11A;1000V;10KA;CLIP;CYL | FUSE: TYPE FAST ACTING, AMPERAGE 11A, VOLTAGE 1000VAC, INTERRUPTING RATING 20KA, CONNECTION CLIP-IN, CARTRIDGE MELAMINE, SIZE 10.3MM DIA X 38.1MM LG, SHAPE CYLINDRICAL, STANDARDS CE, ROHS, UL RECOGNIZED, SPECIAL FEATURES MULTIMETER | QA | EA |  |  |  |  | syaiful | R07 | 2021-07-15 15:25:23 | 2021-12-11 20:02:14
9913058086 | R0159 | BEARING,SLEEVE | 0000 | TMP | TMP | GEN | TMP | BEARING,SLEEVE: | BEARING: SLEEVE, TYPE SLEEVE, GENERATOR GTLRI544/63-2, SPECIAL FEATURES TURBINE AND GENERATOR SIDE, FOR DYNAMIC BALANCING AND OVERSPEED TEST, MANUFACTURE FUJI | CAT | SET |  |  |  |  | qeXzd9NC4t |  | 2021-07-15 15:25:23 | 2021-12-13 09:18:22
9913058087 | R1841 | SENSOR | 0000 | TMP | TMP | GEN | TMP | SENSOR: | SENSOR: TYPE H2S, CATRIDGE, SPECIAL FEATURES H2S GAS DETECTOR | CAT | EA |  |  |  |  | qeXzd9NC4t | R14 | 2021-07-15 15:25:23 | 2021-12-08 02:17:53
9913058090 | R0874 | FILTER | 0000 | Stock | K58 | GEN | TMP | FILTER: | FILTER: TYPE PK12 WITH PURACAB MEDIA, SIZE 12 IN W X 12 IN H X 12 IN D, SPECIAL FEATURES MEDIA: SP BLEND | CAT | SET |  |  |  |  | ZgH3cidbSh |  | 2021-07-15 15:25:23 | 2021-12-10 11:07:54
9913058091 | R0874 | FILTER | 0000 | Stock | K58 | GEN | TMP | FILTER: | FILTER: TYPE PK12 WITH PURACAB MEDIA, SIZE 12 IN W X 12 IN H X 12 IN D, SPECIAL FEATURES MEDIA: PURACAB | CAT | SET |  |  |  |  | ZgH3cidbSh |  | 2021-07-15 15:25:23 | 2021-12-10 11:10:26
9913058092 |  |  |  | Stock | K65 | GEN |  |  |  | RAW | EA |  |  |  |  | admin |  | 2021-07-15 15:25:23 | 2021-07-15 15:25:23
9913058093 | R0144 | BATTERY,STORAGE | 0000 | TMP | TMP | GEN | TMP | BATTERY,STORAGE: LEAD ACID;6V;225AH;STD | BATTERY: STORAGE, TYPE LEAD ACID, VOLTAGE 6V, AMP HOURS 225AH, CONNECTION STANDARD TAPER POST (TYPE A), GROUP SIZE 262MM LG X 181MM W X 281MM H | QA1 | EA |  |  |  |  | dzikri | R07 | 2021-07-15 15:25:23 | 2021-10-10 21:14:04
9913058094 |  |  |  | Stock | K65 | GEN |  |  |  | RAW | UN |  |  |  |  | admin |  | 2021-07-15 15:25:23 | 2021-07-15 15:25:23
9913058095 | 5572A | PIPE,LINE | 4710 | TMP | TMP | GEN | TMP | PIPE,LINE: 8IN;2.4M;S40;A106B;SML;GE;HDG | PIPE: LINE, SIZE 8 IN, STRUCTURE SEAMLESS, RATING SCH 40, MATERIAL CARBON STEEL, SPECIFICATION ASTM A106-B, GRADE B, LENGTH 2.4M, ENDS GROOVED, FINISH HOT DIP GALVANIZED, INDUSTRY STANDARD ASME B36.10 | QA | JT |  |  |  |  | jayadi | R13 | 2021-07-15 15:25:23 | 2021-07-29 14:02:32
9913058096 | 5572A | PIPE,LINE | 4710 | TMP | TMP | GEN | TMP | PIPE,LINE: 3IN;6M;STD;A106B;SML;BE;BLK | PIPE: LINE, SIZE 3 IN, STRUCTURE SEAMLESS, RATING SCH STD, MATERIAL CARBON STEEL, SPECIFICATION ASTM A106-B, GRADE B, LENGTH 6M, ENDS BEVELED, FINISH BLACK OXIDE, INDUSTRY STANDARD ASME B36.10 | QA | JT |  |  |  |  | bursah | R03 | 2021-07-15 15:25:23 | 2021-08-03 00:00:58
9913058097 | 07428 | GAUGE,PRESSURE | 0000 | TMP | TMP | GEN | TMP | GAUGE,PRES: 0-400PSI;65;1/4NPT;304;LO;GL | GAUGE: PRESSURE, RANGE 0 TO 400 PSI, DIAL SIZE 65MM, SIZE/CONNECTION 1/4 IN MALE NPT, CASE MATERIAL STAINLESS STEEL 304, TUBE MATERIAL BRONZE, CONNECTION MATERIAL BRONZE, CONNECTION LOCATION LOWER, MOUNT DIRECT, FILLED GLYCERINE, ACTUATION TYPE BOURDON TUBE | QA | EA |  |  |  |  | aa52LvePHS | R05 | 2021-07-15 15:25:23 | 2021-08-27 20:45:24
9913058098 | R2268 | VALVE | 0000 | TMP | TMP | GEN | TMP | VALVE: | VALVE: TYPE POSITION INDICATOR | CAT | EA |  |  |  |  | akmal | R15 | 2021-07-15 15:25:23 | 2021-12-06 15:52:59
9913058099 | R2269 | VALVE,BALL | 0000 | Stock | K77 | GEN | TMP | VALVE,BALL: 3/8IN;800;FNPT | VALVE: BALL, SIZE 3/8 IN, DESIGN RATING 800 PSI, CONNECTION FEMALE NPT, BODY MATERIAL STAINLESS STEEL 316 | CAT | EA |  |  |  |  | dzikri | R14 | 2021-07-15 15:25:23 | 2021-12-07 10:57:41
9913058100 | 03798 | FLANGE,PIPE | 4730 | Stock | K76 | GEN | TMP | FLANGE: SO;RF;3IN;150PSI;A105;BLK | FLANGE: PIPE, SIZE 3 IN, RATING 150 PSI, FACE RAISED FACE, MATERIAL CARBON STEEL, TYPE SLIP ON, SPECIFICATION ASTM A105N, FINISH BLACK OXIDE, INDUSTRY STANDARD ASME B16.5, NUMBER OF HOLE 4, BOLT HOLE DIAMETER 19MM | QA | EA |  |  |  | SEE ATTACHED IMAGE | jayadi | R09 | 2021-07-15 15:25:23 | 2021-10-24 01:29:50
9913058101 | R2037 | STRAINER,PIPING | 0000 | Stock | K76 | GEN | TMP | STRAINER: | STRAINER: PIPING, TYPE Y PATTERN, SIZE 3/8 IN, MATERIAL BRONZE | CAT | EA |  |  |  |  | akmal | R14 | 2021-07-15 15:25:23 | 2021-12-07 22:25:43
9913058102 | R2268 | VALVE | 0000 | TMP | TMP | GEN | TMP | VALVE: | VALVE: TYPE FLOW CONTROL, SIZE 3/8 IN, BODY MATERIAL STAINLESS STEEL 316 | CAT | EA |  |  |  |  | ZgH3cidbSh | R14 | 2021-07-15 15:25:23 | 2021-12-08 06:03:04
9913058103 | R2037 | STRAINER,PIPING | 0000 | Stock | K76 | GEN | TMP | STRAINER: | STRAINER: PIPING, TYPE FLOW CLEAN, SIZE 3 IN, MATERIAL STAINLESS STEEL 316 | CAT | EA |  |  |  |  | akmal | R14 | 2021-07-15 15:25:23 | 2021-12-07 22:24:55
9913058104 | R2276 | VALVE,GLOBE | 0000 | Stock | K77 | GEN | TMP | VALVE,GLOBE: 3IN;150;WCB;RF;BB;OSY;FP | VALVE: GLOBE, SIZE 3 IN, DESIGN RATING 150 PSI, CONNECTION RF FLANGE, BODY MATERIAL CAST STEEL ASTM A216-WCB, TRIM ASTM A216-WCB BONNET, SS303 STEM, SS316 SEAT & DISC, PORT FULL, OPERATED HYDRAULIC, SOFTGOODS GRAPHITE PACKING, STYLE BOLTED BONNET, STEM DESIGN RISING STEM OS & Y | QA | EA |  |  |  |  | dzikri | R08 | 2021-07-15 15:25:23 | 2021-10-21 15:57:25
9913058105 | R1882 | SHOES | 0000 | TMP | TMP | GEN | TMP | SHOES: HIKING BOOT;DARK BROWN;SIZE 42 | SHOES: TYPE WATERPROOF HIKING BOOT, SIZE 42, COLOR DARK BROWN, MATERIAL PU COATED LEATHER, SUEDE AND MESH UPPER | QA | PAA |  |  |  |  | jayadi | R13 | 2021-07-15 15:25:23 | 2021-10-10 20:42:21
9913058106 | R0993 | GLOVES,CUT RESISTANT | 0000 | TMP | TMP | GEN | TMP | GLOVES,CUT RESISTANT: | GLOVES: CUT RESISTANT, SIZE L, LENGTH 10-1/2 IN, COLOR ATHRACITE-LIME, MATERIAL BAMBOO-VISCOSE/GLASS/HDPE, SPECIAL FEATURES EN 388 : 4542 | CAT | PAA |  |  |  |  | akmal | R12 | 2021-07-15 15:25:23 | 2021-11-22 14:40:00
9913058107 | R0993 | GLOVES,CUT RESISTANT | 0000 | TMP | TMP | GEN | TMP | GLOVES,CUT RESISTANT: | GLOVES: CUT RESISTANT, SIZE M, LENGTH 10-1/2 IN, COLOR ATHRACITE-LIME, MATERIAL BAMBOO-VISCOSE/GLASS/HDPE, SPECIAL FEATURES EN 388 : 4542 | CAT | PAA |  |  |  |  | akmal | R12 | 2021-07-15 15:25:23 | 2021-11-22 14:40:38
9913058108 | R0993 | GLOVES,CUT RESISTANT | 0000 | TMP | TMP | GEN | TMP | GLOVES,CUT RESISTANT: | GLOVES: CUT RESISTANT, SIZE S, LENGTH 10-1/2 IN, COLOR ATHRACITE-LIME, MATERIAL BAMBOO-VISCOSE/GLASS/HDPE, SPECIAL FEATURES EN 388 : 4542 | CAT | PAA |  |  |  |  | akmal | R12 | 2021-07-15 15:25:23 | 2021-11-22 14:59:51
9913058109 | R0991 | GLOVES | 0000 | Stock | K96 | GEN | TMP | GLOVES: EMERGENCY MEDICAL;SIZE M;PUR | GLOVES: TYPE EMERGENCY MEDICAL OPERATION, SIZE M, LENGTH 12 IN, MATERIAL NITRILE XTRA, COLOR PURPLE, CUFF EXTENDED | QA | PAC |  |  |  |  | akmal | R12 | 2021-07-15 15:25:23 | 2021-12-01 17:10:03
9913058111 | R0991 | GLOVES | 0000 | Stock | K96 | GEN | TMP | GLOVES: HEAT RESIST;SIZE 8;KEVLAR;YLW | GLOVES: TYPE HEAT RESISTANT, SIZE 8, MATERIAL KEVLAR COARSE KNITTED, COLOR YELLOW, SPECIAL FEATURES EN 388/EN 407 | QA | SET |  |  |  |  | akmal | R12 | 2021-07-15 15:25:23 | 2021-12-01 17:08:00
9913058112 | R2064 | SUIT | 0000 | TMP | TMP | GEN | TMP | SUIT: | SUIT: TYPE RAIN SUIT, SPECIAL FEATURES DARK COLOR WITH REFLECTIVE BAND, WATERPROOF 8000 MM (FOR HIKING) | CAT | EA |  |  |  |  | 2zAOHdDtW9 | R14 | 2021-07-15 15:25:23 | 2021-12-08 05:08:24
9913058113 | R1882 | SHOES | 0000 | TMP | TMP | GEN | TMP | SHOES: HIKING BOOT;DARK BROWN;SIZE 40 | SHOES: TYPE WATERPROOF HIKING BOOT, SIZE 40, COLOR DARK BROWN, MATERIAL PU COATED LEATHER, SUEDE AND MESH UPPER | QA | PAA |  |  |  |  | jayadi | R13 | 2021-07-15 15:25:23 | 2021-10-10 20:45:27
9913058114 | R0510 | COAT | 0000 | TMP | TMP | GEN | TMP | COAT: LABORATORY;L;40IN;WHT;UNISEX | COAT: TYPE LABORATORY, SIZE LARGE, COLOR WHITE, MATERIAL COTTON, KNIT COTTON/POLY SOIL RELEASE, LENGTH 40 IN, 42-44 IN CHEST CIRCLE, SPECIAL FEATURES TWO ROOMY PATCH POCKETS, CHEST POCKET WITH A PENCIL STITCH, UNISEX | QA | EA |  |  |  |  | jayadi | R12 | 2021-07-15 15:25:23 | 2021-09-26 16:21:58
9913058115 | R2064 | SUIT | 0000 | TMP | TMP | GEN | TMP | SUIT: | SUIT: TYPE RAIN SUIT, SAFETY | CAT | EA |  |  |  |  | 2zAOHdDtW9 | R15 | 2021-07-15 15:25:23 | 2021-12-08 08:16:52
9913058116 | R1776 | ROTOR | 0000 | TMP | TMP | GEN | TMP | ROTOR: | ROTOR: TYPE GENERATOR, SPECIAL FEATURES TWO POLES, 3000 RPM, USAGE DESIGN FOR SYNCHRONOUS GENERATOR | CAT | PC |  |  |  |  | OK8cGFT5ze | R15 | 2021-07-15 15:25:23 | 2021-12-08 18:15:39
9913058117 |  |  |  | Stock | K65 | GEN |  |  |  | RAW | SET |  |  |  |  | admin |  | 2021-07-15 15:25:23 | 2021-07-15 15:25:23
9913058118 | R1107 | HOSE,RADIATOR | 0000 | TMP | TMP | GEN | TMP | HOSE,RADIATOR: | HOSE: RADIATOR, TYPE INLET, SIZE 3-1/2 IN, EQUIPMENT NAME DIESEL ENGINE, EQUIPMENT TYPE/MODEL 3406, MANUFACTURER CATERPILLAR, MANUFACTURER REFERENCE 541-7172 | CAT | EA |  |  |  |  | aa52LvePHS | R12 | 2021-07-15 15:25:23 | 2021-08-28 09:38:54
9913058119 | R1107 | HOSE,RADIATOR | 0000 | TMP | TMP | GEN | TMP | HOSE,RADIATOR: | HOSE: RADIATOR, TYPE OUTLET, SIZE 3 IN, EQUIPMENT NAME DIESEL ENGINE, EQUIPMENT TYPE/MODEL 3406, MANUFACTURER CATERPILLAR, MANUFACTURER REFERENCE 7X7893 | CAT | EA |  |  |  |  | aa52LvePHS | R12 | 2021-07-15 15:25:23 | 2021-08-28 09:45:40
9913058120 | R1107 | HOSE,RADIATOR | 0000 | TMP | TMP | GEN | TMP | HOSE,RADIATOR: | HOSE: RADIATOR, TYPE INLET, SIZE 2-1/2 IN, EQUIPMENT NAME DIESEL ENGINE, EQUIPMENT TYPE/MODEL 3406, MANUFACTURER CATERPILLAR, MANUFACTURER REFERENCE 6N7031 | CAT | EA |  |  |  |  | aa52LvePHS | R12 | 2021-07-15 15:25:23 | 2021-08-28 09:50:25
9913058121 | R0952 | GAUGE | 0000 | TMP | TMP | GEN | TMP | GAUGE: CAT | GAUGE: TYPE WATER TEMPERATURE, EQUIPMENT NAME DIESEL ENGINE, EQUIPMENT TYPE/MODEL 3406, MANUFACTURER CATERPILLAR, MANUFACTURER REFERENCE 3N2781 | CAT | EA |  |  |  |  | bursah | R12 | 2021-07-15 15:25:23 | 2021-09-03 09:33:18
9913058122 | R1201 | KIT | 0000 | TMP | TMP | GEN | TMP | KIT: REPAIR;ENGINE;3406 | KIT: TYPE REPAIR, APPLICATION OIL COOLER, EQUIPMENT NAME DIESEL ENGINE, EQUIPMENT TYPE/MODEL 3406, MANUFACTURER CATERPILLAR, MANUFACTURER REFERENCE 101-8644 | QA1 | EA |  |  |  |  | bursah | R07 | 2021-07-15 15:25:23 | 2021-09-29 10:30:56
9913058123 | R0943 | GASKET | 0000 | TMP | TMP | GEN | TMP | GASKET: CAT;ENGINE;3406;190-9861 | GASKET: TYPE AFTER COOLER, EQUIPMENT NAME DIESEL ENGINE, EQUIPMENT TYPE/MODEL 3406, MANUFACTURER CATERPILLAR, MANUFACTURER REFERENCE 190-9861 | QA | EA |  |  |  |  | bursah | R05 | 2021-07-15 15:25:23 | 2021-09-03 15:17:54
9913058124 | R1201 | KIT | 0000 | TMP | TMP | GEN | TMP | KIT: GASKET;WATER PUMP;3406B;128-2922 | KIT: TYPE GASKET, APPLICATION WATER PUMP, EQUIPMENT NAME DIESEL ENGINE, EQUIPMENT TYPE/MODEL 3406B, EQUIPMENT SERIAL NUMBER 6TB145953, MANUFACTURER CATERPILLAR, MANUFACTURER REFERENCE 128-2922 | QA | KI |  |  |  |  | bursah | R07 | 2021-07-15 15:25:23 | 2021-11-18 02:56:38
9913058125 | R1624 | PUMP | 0000 | TMP | TMP | GEN | TMP | PUMP: FUEL TRANSFER;ENGINE;3406;1W1700 | PUMP: TYPE FUEL TRANSFER, EQUIPMENT NAME DIESEL ENGINE, EQUIPMENT TYPE/MODEL 3406, MANUFACTURER CATERPILLAR, MANUFACTURER REFERENCE 1W1700 | QA | EA |  |  |  |  | bursah |  | 2021-07-15 15:25:23 | 2021-10-05 09:02:11
9913058126 | R0151 | BEARING | 0000 | TMP | TMP | GEN | TMP | BEARING: CONROD;ENGINE;3406B;CAT;7E0558 | BEARING: TYPE CONNECTING ROD, EQUIPMENT NAME DIESEL ENGINE, EQUIPMENT TYPE/MODEL 3406B, EQUIPMENT SERIAL NUMBER 6TB145953, MANUFACTURER CATERPILLAR, MANUFACTURER REFERENCE 7E0558 | QA | EA |  |  |  |  | dzikri | R06 | 2021-07-15 15:25:23 | 2021-09-27 15:18:04
9913058127 | R0151 | BEARING | 0000 | TMP | TMP | GEN | TMP | BEARING: MAIN;ENGINE;3406B;CAT;4W5699 | BEARING: TYPE MAIN, SIZE 1.27MM, EQUIPMENT NAME DIESEL ENGINE, EQUIPMENT TYPE/MODEL 3406B, EQUIPMENT SERIAL NUMBER 6TB145953, MANUFACTURER CATERPILLAR, MANUFACTURER REFERENCE 4W5699 | QA | EA |  |  |  |  | dzikri | R06 | 2021-07-15 15:25:23 | 2021-09-27 15:18:18
9913058128 | R0874 | FILTER | 0000 | Stock | K58 | GEN | TMP | FILTER: | FILTER: TYPE PRE, SIZE 594 MM X 594 MM X 44 MM, USAGE DESIGN AMWASH, R50 ALB | CAT | EA |  |  |  |  | OK8cGFT5ze | R14 | 2021-07-15 15:25:23 | 2021-12-07 17:29:38
9913058129 | F5600 | CASING,OCTG | 3310 | Stock | K04 | GEN | TMP | CASING,OCTG: 4-1/2IN;R3;J55;SML;BTC;CPLG | CASING: OCTG, OUTSIDE DIAMETER 4-1/2 IN, WEIGHT 11.6 PPF, GRADE J55, END CONNECTION BTC, RANGE (LENGTH) R3, MFG. PROCESS SEAMLESS, SPECIFICATION API 5CT, SPECIAL FEATURES SCC 4.875 IN, ADDITIONAL ITEMS C/W COUPLING & THREAD PROTECTOR | QA | JT |  |  |  |  | jayadi | R05 | 2021-07-15 15:25:23 | 2021-09-07 15:11:01
9913058130 | R0292 | BREAKER | 0000 | TMP | TMP | GEN | TMP | BREAKER: | BREAKER: TYPE CIRCUIT, SIZE 400V, 3 POLES, 3200 A, IN: 3200 A, ICU: 66 KA, ICM: 145 KA, UI: 1000 V | CAT | SET |  |  |  |  | qeXzd9NC4t | R14 | 2021-07-15 15:25:23 | 2021-12-08 03:08:16
9913058131 | R1596 | POWER SUPPLY | 0000 | TMP | TMP | GEN | TMP | POWER SUPPLY: | POWER SUPPLY: TYPE UNINTERRUPTIBLE (UPS) | CAT | EA |  |  |  |  | 2zAOHdDtW9 | R14 | 2021-07-15 15:25:23 | 2021-12-08 04:49:38
9913058132 | R1004 | GREASE,INDUSTRIAL | 0000 | Stock | K87 | GEN | TMP | GREASE: | GREASE: INDUSTRIAL, TYPE COUPLING, TEMPERATURE RATING -10 TO 120 DEG C, THICKENER LITHIUM, VISCOSITY RATING MM2/S, AMS 1 700, 100 DEG C, COLOR BLACK | CAT | PL |  |  |  |  | bursah | R14 | 2021-07-15 15:25:23 | 2021-12-07 23:59:18
9913058133 | R0278 | BOX | 0000 | TMP | TMP | GEN | TMP | BOX: | BOX: TYPE CUBITAINER, SIZE 16.16 IN W X 18.16 IN LG X 12.16 H, MATERIAL STEEL PLATE, SPECIAL FEATURES FINISHING ANTI CORROSIVE PAINTING, COMPLETE WITH TERMINAL ISOGLASS PLATE, BOLT CONNECTOR, BUSBAR JUMPER AND ACESSORIES, USAGE DESIGN RELIANCE ELECTRIC MOTOR 380V/173A, S/N MOTOR 01 MAN31473C001PY, 125HP | CAT | EA |  |  |  |  | bursah | R12 | 2021-07-15 15:25:23 | 2021-11-25 21:03:31
9913058134 | R0039 | ADHESIVE | 0000 | Stock | K88 | GEN | TMP | ADHESIVE: VULCANIZING;1KG;W/HARDENER 40G | ADHESIVE: TYPE VULCANIZING CEMENT, CONTAINER CAN OF 1KG, COLOR BLACK, SPECIAL FEATURES C/W UTR 20 HARDENER 40G | QA | CAN |  |  |  |  | jayadi | R12 | 2021-07-15 15:25:23 | 2021-10-31 10:35:32
9913058135 | R2203 | TRANSMITTER,DIFFERENTIAL PRESSURE | 0000 | TMP | TMP | GEN | TMP | TRANSMITTER,DP: | TRANSMITTER: DIFFERENTIAL PRESSURE, INPUT RANGE -250 TO 250 IN H2O, OUTPUT RANGE 4-20MA, SUPPLY RATING 24VDC, SIZE/CONNECTION 1/2 IN FNPT, USAGE DESIGN FLOW TRANSMITTER | CAT | EA |  |  |  |  | OK8cGFT5ze | R14 | 2021-07-15 15:25:23 | 2021-12-08 00:33:32
9913058136 | 0374A | CABLE,ELECTRICAL | 6145 | TMP | TMP | GEN | TMP | CABLE: NYAF;1CX1.5MM2;450/750V;CU/PVC;BL | CABLE: ELECTRICAL, TYPE NYAF, NUMBER OF CORES 1 CORE, CONDUCTOR SIZE 1.5MM2, CONDUCTOR MATERIAL COPPER, VOLTAGE RATING 450/750V, INSULATION MATERIAL PVC, COLOUR BLUE, SPECIFICATION/STD DATA SPLN 42-3/SNI 04-6629/IEC 60227-3 | QA | M | NON FABRICATION | NON BOM | NON CRITICAL |  | akmal | R04 | 2021-07-15 15:25:23 | 2021-07-21 22:55:25
9913058137 | 0374A | CABLE,ELECTRICAL | 6145 | TMP | TMP | GEN | TMP | CABLE: NYAF;1CX1.5MM2;450/750V;CU/PVC;RD | CABLE: ELECTRICAL, TYPE NYAF, NUMBER OF CORES 1 CORE, CONDUCTOR SIZE 1.5MM2, CONDUCTOR MATERIAL COPPER, VOLTAGE RATING 450/750V, INSULATION MATERIAL PVC, COLOUR RED, SPECIFICATION/STD DATA SPLN 42-3/SNI 04-6629/IEC 60227-3 | QA | M | NON FABRICATION | NON BOM | NON CRITICAL |  | akmal | R04 | 2021-07-15 15:25:23 | 2021-07-21 22:55:46
9913058138 | R0959 | GAUGE,VACUUM | 0000 | TMP | TMP | GEN | TMP | GAUGE,VACUUM: | GAUGE: VACUUM, RANGE -1 TO 1 BAR, DIAL SIZE 4-1/2 IN, SIZE/CONNECTION 1/2 IN MALE NPT, CASE MATERIAL BLACK PHENOLIC, TUBE MATERIAL STAINLESS STEEL 316L, CONNECTION MATERIAL STAINLESS STEEL 316L, CONNECTION LOCATION BOTTOM ENTRY, MOUNT DIRECT MOUNTING, FILLED GLYCERINE FILLED, ACCURACY +/-0.5% FS, STANDARDS ASME B40.100 GRADE 2A | QA1 | EA |  |  |  |  | aa52LvePHS | R12 | 2021-07-15 15:25:23 | 2021-08-27 15:22:33
9913058139 | R1492 | PASTE | 0000 | TMP | TMP | GEN | TMP | PASTE: | PASTE: TYPE ULTRASONIC COUPLING, MANUFACTURER FLEXIM, MANUFACTURER REFERENCE 990739-1 | CAT | TU |  |  |  |  | bSXVchTrki | R14 | 2021-07-15 15:25:23 | 2021-12-08 01:14:15
9913058140 | 0374A | CABLE,ELECTRICAL | 6145 | TMP | TMP | GEN | TMP | CABLE: NYAF;1CX1.5MM2;450/750V;CU/PVC | CABLE: ELECTRICAL, TYPE NYAF, NUMBER OF CORES 1 CORE, CONDUCTOR SIZE 1.5MM2, CONDUCTOR MATERIAL COPPER, VOLTAGE RATING 450/750V, INSULATION MATERIAL PVC, SPECIFICATION/STD DATA SPLN 42-3/SNI 04-6629/IEC 60227-3 | QA | M | NON FABRICATION | NON BOM | NON CRITICAL |  | akmal | R04 | 2021-07-15 15:25:23 | 2021-07-21 22:54:40
9913058141 | 0374A | CABLE,ELECTRICAL | 6145 | TMP | TMP | GEN | TMP | CABLE: NYAF;1CX1.5MM2;450/750V;CU/PVC;BK | CABLE: ELECTRICAL, TYPE NYAF, NUMBER OF CORES 1 CORE, CONDUCTOR SIZE 1.5MM2, CONDUCTOR MATERIAL COPPER, VOLTAGE RATING 450/750V, INSULATION MATERIAL PVC, COLOUR BLACK, SPECIFICATION/STD DATA SPLN 42-3/SNI 04-6629/IEC 60227-3 | QA | M | NON FABRICATION | NON BOM | NON CRITICAL |  | akmal | R04 | 2021-07-15 15:25:23 | 2021-07-21 22:55:00
9913058142 | 0374A | CABLE,ELECTRICAL | 6145 | TMP | TMP | GEN | TMP | CABLE: NYAF;1CX1.5MM2;450/750V;CU/PVC;YL | CABLE: ELECTRICAL, TYPE NYAF, NUMBER OF CORES 1 CORE, CONDUCTOR SIZE 1.5MM2, CONDUCTOR MATERIAL COPPER, VOLTAGE RATING 450/750V, INSULATION MATERIAL PVC, COLOUR YELLOW, SPECIFICATION/STD DATA SPLN 42-3/SNI 04-6629/IEC 60227-3 | QA | M | NON FABRICATION | NON BOM | NON CRITICAL |  | akmal | R04 | 2021-07-15 15:25:23 | 2021-07-21 22:56:07
9913058144 | R1079 | HOIST | 0000 | TMP | TMP | GEN | TMP | HOIST: | HOIST: TYPE MANUAL CHAIN BLOCK, CAPACITY 7.5 TON, ADDITIONAL EQUIPMENT DATA LIFTING HEIGHT 8 M, PROOF LOAD 112,5 KN, EFFORT REQUIRED 380 N, TYPE NS-75, SERIES NEO, HOT DIP GALVANIZED LOAD AND HAN D CHAIN TO PROTECT AGAINST CORROSION, NUMBER OF CHAIN FALLS: 3, LOAD CHAIN ( DIA X PITCH): 10 X 3, FFORT REQUIRED 380 N, NET WEIGHT APPROX 73,6 KG, MANUFACTURER SAMSUNG | CAT | EA |  |  |  |  | dadan | R15 | 2021-07-15 15:25:23 | 2021-12-08 14:51:33
9913058145 | R1612 | PROTECTOR,HEARING | 0000 | Stock | K96 | GEN | TMP | PROTECTOR,HEARING: | PROTECTOR: HEARING, TYPE DISPOSABLE, CORDED, TAPERED, DECIBEL 33DB, STANDARDS AS/NZS 1270, SPECIAL FEATURES GREEN, PVC | CAT | BX |  |  |  |  | akmal | R12 | 2021-07-15 15:25:23 | 2021-11-22 18:53:35
9913058146 | R0985 | GLASSES,SAFETY | 0000 | TMP | TMP | GEN | TMP | GLASSES,SAFETY: | GLASSES: SAFETY, TYPE I-3 SPECTACLES, LENS COLOR CLEAR, LENS MATERIAL POLYCARBONATE, SPECIAL FEATURES ANTI FOG, CHEMICAL RESISTANT, SCRATCH RESISTANT, ANTHRACITE/BLUE FRAME, UV 400 | CAT | EA |  |  |  |  | syaiful | R12 | 2021-07-15 15:25:23 | 2021-11-19 19:47:27
9913058147 | R0991 | GLOVES | 0000 | Stock | K96 | GEN | TMP | GLOVES: WELDING;LEATHER | GLOVES: TYPE WELDING, MATERIAL LEATHER, COLOR GREEN, SPECIAL FEATURES STD AS/NZ, STRING KN WELDING | CAT | PAA |  |  |  |  | efGpWpprGQ |  | 2021-07-15 15:25:23 | 2021-12-11 17:52:17
9913058148 | R0019 | ADAPTER | 0000 | TMP | TMP | GEN | TMP | ADAPTER: | ADAPTER: TYPE DOUBLE STUDDED, RTJ, SIZE 3-1/8 IN 3M R-31 X 3 IN PSI R-31, MATERIAL ALLOY STEEL, AISI 4130, SPECIAL FEATURES C/W STUD BOLT B7 & NUT 2H, RING GASKET | CAT | EA |  |  |  |  | bursah | R11 | 2021-07-15 15:25:23 | 2021-11-14 20:14:38
9913058149 | 03798 | FLANGE,PIPE | 4730 | Stock | K09 | GEN | TMP | FLANGE: WN;RTJ;13-5/8IN;2000PSI;BLK | FLANGE: PIPE, SIZE 13-5/8 IN, RATING 2000 PSI, FACE RING TYPE JOINT, MATERIAL ALLOY STEEL, TYPE WELD NECK, SPECIFICATION AISI 4130, FINISH BLACK OXIDE, INDUSTRY STANDARD API 6A, NUMBER OF HOLE 20, BOLT HOLE DIAMETER 35MM | QA | EA |  |  |  |  | jayadi | R13 | 2021-07-15 15:25:23 | 2021-12-01 11:10:47
9913058150 |  |  |  | Stock | K65 | GEN |  |  |  | RAW | SET |  |  |  |  | admin |  | 2021-07-15 15:25:23 | 2021-07-15 15:25:23
9913058151 | R1336 | MESH | 0000 | TMP | TMP | GEN | TMP | MESH: | MESH: SIZE 1M W X 10M LG, MESH SIZE 20 X 20, WIRE DIAMETER 0.35MM, MATERIAL 316 SS | CAT | RL |  |  |  |  | bursah | R13 | 2021-07-15 15:25:23 | 2021-10-14 13:29:21
9913058152 | R0144 | BATTERY,STORAGE | 0000 | TMP | TMP | GEN | TMP | BATTERY,STORAGE: MTC FREE;12V;40AH;TH M5 | BATTERY: STORAGE, TYPE MAINTENANCE FREE, VOLTAGE 12V, AMP HOURS 40AH, CONNECTION THREADED INSERT M5, GROUP SIZE 197MM LG X 165MM W X 170MM H | QA1 | EA |  |  |  |  | dzikri | R07 | 2021-07-15 15:25:23 | 2021-10-10 21:05:50
9913058154 |  |  |  | Stock | K65 | GEN |  |  |  | RAW | EA |  |  |  |  | admin |  | 2021-07-15 15:25:23 | 2021-07-15 15:25:23
9913058155 | R1934 | SOCKET,ELECTRICAL | 0000 | TMP | TMP | GEN | TMP | SOCKET,ELEC: | SOCKET: ELECTRICAL, TYPE OUTLET, PRISINTER HYPRA, VOLTAGE 380 TO 415VAC, 16A, CONTACT 3P+E, SPECIAL FEATURES IP44 AND IP55, C/W BOX | CAT | EA |  |  |  |  | akmal |  | 2021-07-15 15:25:23 | 2021-12-12 15:00:39
9913058156 | R1934 | SOCKET,ELECTRICAL | 0000 | TMP | TMP | GEN | TMP | SOCKET,ELEC: | SOCKET: ELECTRICAL, TYPE OUTLET, VOLTAGE 200 TO 250VAC, CONTACT 2P-E, SPECIAL FEATURES IP44 AND IP55, TURN LOCK, C/W HOUSING | CAT | EA |  |  |  |  | akmal | R14 | 2021-07-15 15:25:23 | 2021-12-08 03:11:41
9913058162 | R2344 | WINCH | 0000 | TMP | TMP | GEN | TMP | WINCH: | WINCH: TYPE HAND, CAPACITY 1 TON, SPECIAL FEATURES 2500 LBS, STAINLESS STEEL, MANUFACTURER POWERTEC | CAT | EA |  |  |  |  | ZgH3cidbSh | R14 | 2021-07-15 15:25:23 | 2021-12-08 06:10:44
9913058163 | R1336 | MESH | 0000 | TMP | TMP | GEN | TMP | MESH: | MESH: SIZE 1M W X 30M LG, MESH SIZE 16 X 16, WIRE DIAMETER 1MM, MATERIAL 304 SS, SPECIAL FEATURES WELDED | CAT | ROL |  |  |  |  | bursah | R13 | 2021-07-15 15:25:23 | 2021-11-28 20:14:33
9913058165 |  |  |  | Stock | K65 | GEN |  |  |  | RAW | SET |  |  |  |  | admin |  | 2021-07-15 15:25:23 | 2021-07-15 15:25:23
9913058166 | R0545 | COMPRESSOR,AIR | 0000 | TMP | TMP | GEN | TMP | COMPRESSOR,AIR: | COMPRESSOR: AIR, TYPE REFRIGERATION, CAPACITY 110 TO 118, DISCHARGE PRESSURE 27.5/20.0 H/L BARS, ELECTRICAL RATING 380 TO 420V 3PH 50HZ, SPECIAL FEATURES HERMETIC SCROLL, EQUIPMENT NAME THERMALLY PROTECTED, ADDITIONAL EQUIPMENT DATA 2900RPM, R407, MANUFACTURER COPELAND | CAT | EA |  |  |  |  | dadan | R15 | 2021-07-15 15:25:23 | 2021-12-06 20:18:33
9913058167 | R0546 | COMPRESSOR,REFRIGERATION | 0000 | TMP | TMP | GEN | TMP | COMPRESSOR,REFRIGERATION: | COMPRESSOR: REFRIGERATION, TYPE R22, CAPACITY 27.5-20.0 H/L BAR MAX, SPECIAL FEATURES 2900RPM, 380/400V, 3 PHASE, 50HZ, MANUFACTURER COPELAND SCROLL, MANUFACTURER REFERENCE ZR94KC-TFD-522 | CAT | EA |  |  |  |  | bursah | R15 | 2021-07-15 15:25:23 | 2021-12-07 00:31:24
9913058168 | R1702 | RELAY | 0000 | TMP | TMP | GEN | TMP | RELAY: 24VDC | RELAY: TYPE AUXILLIARY, COIL VOLTAGE 24VDC, SPECIAL FEATURES 2 CHANGE-OVER CONTACT, C/W SOCKET, MANUFACTURER REFERENCE RXM2AB1BD | CAT | EA |  |  |  |  | syaiful | R14 | 2021-07-15 15:25:23 | 2021-12-08 01:22:13
9913058169 | R0978 | GLAND,PACKING | 0000 | TMP | TMP | GEN | TMP | GLAND: | GLAND: PACKING, TYPE COMPRESSIN SEAL, SIZE 1/8 IN TUBE OD X 1/4 IN MNPT | CAT | EA |  |  |  |  | jayadi |  | 2021-07-15 15:25:23 | 2021-12-14 03:20:03
9913058170 | R1543 | PLANK | 0000 | Stock | K61 | GEN | TMP | PLANK: SCAFFOLDING;250X40X1.5MM;2M;GALV | PLANK: TYPE SCAFFOLDING, SIZE 250 X 40 X 1.5MM, LENGTH 2M, MATERIAL HOT DIP GALVANIZED STEEL, SPECIAL FEATURES SS280 STANDARD | QA | EA |  |  |  |  | jayadi |  | 2021-07-15 15:25:23 | 2021-10-27 11:07:25
9913058171 | R0121 | BAR,REINFORCING | 0000 | TMP | TMP | GEN | TMP | BAR,REINF: DEFORMED;25MM X 12M;A615/40 | BAR: REINFORCING, SIZE 25MM DIA X 12M LG, PROCESS DEFORMED, MATERIAL CARBON STEEL, SPECIFICATION ASTM A615/JIS G3112 BJTD 40/BS 1144 | QA | LE | NON FABRICATION | NON BOM | NON CRITICAL |  | jayadi | R08 | 2021-07-15 15:25:23 | 2021-09-01 20:29:17
9913058172 | R0158 | BEARING,ROLLER | 3110 | Stock | K58 | GEN | TMP | BEARING,RLR: NDL;50.8MM ID | BEARING: ROLLER, TYPE NEEDLE, ROW SINGLE, INSIDE DIAMETER 50.8MM, OUTSIDE DIAMETER 65.1MM, WIDTH 22.225MM, CAGE MATERIAL PRESSED STEEL, STYLE OPEN | CAT | EA |  |  |  |  | syaiful | R11 | 2021-07-15 15:25:23 | 2021-11-09 14:44:28
9913058173 | R1826 | SEAL | 0000 | TMP | TMP | GEN | TMP | SEAL: PLAIN;WESTERN;TRUCK;4864S;478040 | SEAL: TYPE PLAIN, EQUIPMENT NAME VACUUM TRUCK, EQUIPMENT TYPE/MODEL 4864S, EQUIPMENT SERIAL NUMBER 2WLNCCBEXTK940247, MANUFACTURER WESTERN STAR, MANUFACTURER REFERENCE 478040 | QA | EA |  |  |  |  | syaiful | R10 | 2021-07-15 15:25:23 | 2021-11-23 21:39:09
9913058174 | R1411 | NOZZLE | 0000 | TMP | TMP | GEN | TMP | NOZZLE: FUEL;ENGINE;D3306B-DI;8N7005 | NOZZLE: TYPE FUEL INJECTOR, EQUIPMENT NAME DIESEL ENGINE, EQUIPMENT TYPE/MODEL D3306B-DI, EQUIPMENT SERIAL NUMBER 63723242, MANUFACTURER CATERPILLAR, MANUFACTURER REFERENCE 8N7005 | QA | EA |  |  |  |  | syaiful | R13 | 2021-07-15 15:25:23 | 2021-11-23 21:12:42
9913058175 | R1274 | LINE | 0000 | TMP | TMP | GEN | TMP | LINE: FUEL INJECTION;CAT;ENGINE;7E3540 | LINE: TYPE FUEL INJECTION, EQUIPMENT NAME DIESEL ENGINE, EQUIPMENT TYPE/MODEL D3306B-DI, EQUIPMENT SERIAL NUMBER 63723242, MANUFACTURER CATERPILLAR, MANUFACTURER REFERENCE 7E3540 | QA | EA |  |  |  |  | syaiful | R13 | 2021-07-15 15:25:23 | 2021-11-23 21:18:04
9913058176 | R0943 | GASKET | 0000 | TMP | TMP | GEN | TMP | GASKET: CYL HEAD COVER;CAT;3306;8S1605 | GASKET: TYPE CYLINDER HEAD COVER, EQUIPMENT NAME DIESEL ENGINE, EQUIPMENT TYPE/MODEL 3306, EQUIPMENT SERIAL NUMBER 63723242, MANUFACTURER CATERPILLAR, MANUFACTURER REFERENCE 8S1605 | QA | EA |  |  |  |  | syaiful | R05 | 2021-07-15 15:25:23 | 2021-08-26 17:33:50
9913058177 | R1702 | RELAY | 0000 | TMP | TMP | GEN | TMP | RELAY: | RELAY: TYPE AUXILIARY 110 VDC, CONTACT 4 CHANGE-OVER , SPECIAL FEATURES C/W SOCKET SY4S-05D | CAT | EA |  |  |  |  | qeXzd9NC4t |  | 2021-07-15 15:25:23 | 2021-12-10 16:52:06
9913058178 | R1702 | RELAY | 0000 | TMP | TMP | GEN | TMP | RELAY: | RELAY: TYPE DIGITAL VOLTAGE AND FREQ | CAT | EA |  |  |  |  | qeXzd9NC4t |  | 2021-07-15 15:25:23 | 2021-12-10 17:02:58
9913058179 |  |  |  | Stock | K67 | GEN |  |  |  | RAW | EA |  |  |  |  | admin |  | 2021-07-15 15:25:23 | 2021-07-15 15:25:23
9913058180 | R1225 | LAMP | 0000 | TMP | TMP | GEN | TMP | LAMP: | LAMP: VOLTAGE 110VDC, COLOR RED, EQUIPMENT TYPE/MODEL APW199DER, ADDITIONAL EQUIPMENT DATA 22MM DIA, MANUFACTURER DEMEX | CAT | EA |  |  |  |  | dadan |  | 2021-07-15 15:25:23 | 2021-12-11 15:04:34
9913058181 | R1265 | LIGHT,INDICATING | 0000 | TMP | TMP | GEN | TMP | LIGHT,INDICATING: | LIGHT: INDICATING, TYPE LED, VOLTAGE 110VDC, COLOR GREEN | CAT | EA |  |  |  |  | akmal |  | 2021-07-15 15:25:23 | 2021-12-11 22:29:51
9913058182 | R1225 | LAMP | 0000 | TMP | TMP | GEN | TMP | LAMP: | LAMP: TYPE INDICATOR, VOLTAGE 110 VDC, COLOR GREEN, SPECIAL FEATURES APW199DEG, GREEN LENS | CAT | EA |  |  |  |  | OK8cGFT5ze |  | 2021-07-15 15:25:23 | 2021-12-09 18:55:33
9913058183 | R0517 | COIL,ELECTRICAL | 0000 | Stock | TMP | GEN | TMP | COIL: | COIL: ELECTRICAL, FUNCTION CLOSING, TYPE MBC, ELECTRICAL RATING 110VDC, SPECIAL FEATURES FOR VD4/P 12.12.25, 110VDC, MANUFACTURER ABB, MANUFACTURER REFERENCE - | CAT | EA |  |  |  |  | bursah |  | 2021-07-15 15:25:23 | 2021-12-11 21:37:14
9913058184 | R0517 | COIL,ELECTRICAL | 0000 | Stock | TMP | GEN | TMP | COIL: | COIL: ELECTRICAL, FUNCTION OPENING, TYPE F11, ELECTRICAL RATING 110VDC, SPECIAL FEATURES FOR HVX-12-25-12E/06E, 110VDC, MANUFACTURER SCHNEIDER, MANUFACTURER REFERENCE - | CAT | EA |  |  |  |  | bursah |  | 2021-07-15 15:25:23 | 2021-12-11 21:43:34
9913058185 |  |  |  | Stock | K67 | GEN |  |  |  | RAW | EA |  |  |  |  | admin |  | 2021-07-15 15:25:23 | 2021-07-15 15:25:23
9913058186 | R1138 | INDICATOR | 0000 | TMP | TMP | GEN | TMP | INDICATOR: OIL LEVEL | INDICATOR: TYPE OIL LEVEL, SPECIAL FEATURES KYSA-B1, 1 NO CONTACT, MANUFACTURER ELMEK | CAT | EA |  |  |  |  | OK8cGFT5ze |  | 2021-07-15 15:25:23 | 2021-12-09 16:10:17
9913058187 | R1840 | SEGMENT | 0000 | TMP | TMP | GEN | TMP | SEGMENT: | SEGMENT: EQUIPMENT NAME CENTRIFUGAL FIRE PUMP TRUCK, EQUIPMENT TYPE/MODEL FP-16/8-2H, MANUFACTURER ZIEGLER , MANUFACTURER REFERENCE 100656 | CAT | PC |  |  |  |  | akmal | R15 | 2021-07-15 15:25:23 | 2021-12-07 02:43:43
9913058188 | 07428 | GAUGE,PRESSURE | 0000 | TMP | TMP | GEN | TMP | GAUGE,PRES: 0-2BAR | GAUGE: PRESSURE, RANGE 0 TO 2 BAR, EQUIPMENT NAME CENTRIFUGAL FIRE PUMP TRUCK, EQUIPMENT TYPE/MODEL FP-16/8-2H, MANUFACTURER ZIEGLER, MANUFACTURER REFERENCE 746127 | CAT | PC |  |  |  |  | akmal | R11 | 2021-07-15 15:25:23 | 2021-10-13 22:11:10
9913058189 | R1519 | PIN,COTTER | 0000 | TMP | TMP | GEN | TMP | PIN,COTTER: FIRE PUMP;FP-16/8-2H;601871 | PIN: COTTER, EQUIPMENT NAME CENTRIFUGAL FIRE PUMP TRUCK, EQUIPMENT TYPE/MODEL FP-16/8-2H, MANUFACTURER ZIEGLER, MANUFACTURER REFERENCE 601871 | QA1 | PC |  |  |  |  | akmal | R07 | 2021-07-15 15:25:23 | 2021-10-16 22:44:30
9913058190 | R0791 | ECCENTRIC | 0000 | TMP | TMP | GEN | TMP | ECCENTRIC: | ECCENTRIC: EQUIPMENT NAME CENTRIFUGAL FIRE PUMP TRUCK, EQUIPMENT TYPE/MODEL FP-16/8-2H, MANUFACTURER ZIEGLER, MANUFACTURER REFERENCE 217401 | CAT | PC |  |  |  |  | akmal | R13 | 2021-07-15 15:25:23 | 2021-09-27 21:38:55
9913058191 | R2309 | WASHER,LOCK | 0000 | TMP | TMP | GEN | TMP | WASHER: FIRE PUMP;FP-16/8-2H;201067 | WASHER: LOCK, EQUIPMENT NAME CENTRIFUGAL FIRE PUMP, EQUIPMENT TYPE/MODEL FP-16/8-2H, MANUFACTURER ZIEGLER, MANUFACTURER REFERENCE 201067 | QA | PC |  |  |  |  | syaiful | R06 | 2021-07-15 15:25:23 | 2021-09-27 23:00:23
9913058192 | R0983 | GLASS,SIGHT | 0000 | TMP | TMP | GEN | TMP | GLASS,SIGHT: 34X220X17MM;BOROSILTRANSP | GLASS: SIGHT, SIZE 34MM WD X 220MM LG X 17MM THK, MATERIAL BOROSILICATE GLASS, COLOR TRANSPARENT, SPECIAL FEATURES DIN 7081, C/W GASKET | QA | EA |  |  |  |  | akmal | R12 | 2021-07-15 15:25:23 | 2021-11-21 14:53:52
9913058193 | R0983 | GLASS,SIGHT | 0000 | TMP | TMP | GEN | TMP | GLASS,SIGHT: 34X280X17MM;BOROSILTRANSP | GLASS: SIGHT, SIZE 34MM WD X 280MM LG X 17MM THK, MATERIAL BOROSILICATE GLASS, COLOR TRANSPARENT, SPECIAL FEATURES DIN 7081, C/W GASKET | QA | EA |  |  |  |  | akmal | R12 | 2021-07-15 15:25:23 | 2021-11-21 14:54:08
9913058194 |  |  |  | Stock | K67 | GEN |  |  |  | RAW | EA |  |  |  |  | admin |  | 2021-07-15 15:25:23 | 2021-07-15 15:25:23
9913058195 |  |  |  | Stock | K16 | GEN |  |  |  | RAW | EA |  |  |  |  | admin |  | 2021-07-15 15:25:23 | 2021-07-15 15:25:23
9913058196 | R2213 | TRAY,CABLE | 0000 | Stock | K68 | GEN | TMP | TRAY,CABLE: LADDER;150X50X3000MM;ALUM | TRAY: CABLE, TYPE LADDER, SIZE 150MM W X 50MM H X 3M LG, MATERIAL ALUMINIUM, STANDARDS NEMA 20C, SPECIAL FEATURES 2MM THK, ADDITIONAL ITEMS C/W COUPLING PLATE & COVER | QA | LE |  |  |  |  | jayadi | R08 | 2021-07-15 15:25:23 | 2021-10-28 10:22:20
9913058197 | R0467 | CLAMP | 0000 | Stock | TMP | GEN | TMP | CLAMP: | CLAMP: TYPE BEAM, MATERIAL 316 SS, SPECIAL FEATURES P2785/P2786 | CAT | EA |  |  |  |  | OK8cGFT5ze |  | 2021-07-15 15:25:23 | 2021-12-11 17:57:45
9913058198 |  |  |  | Stock | K81 | GEN |  |  |  | RAW | EA |  |  |  |  | admin |  | 2021-07-15 15:25:23 | 2021-07-15 15:25:23
9913058199 | R0244 | BOLT | 0000 | TMP | TMP | GEN | TMP | BOLT: SS316 | BOLT: TYPE M10, LENGTH 40MM, HEAD HEXAGON, MATERIAL STAINLESS STEEL 316, SPECIFICATION WITH NUT FULL THREAD, SPECIAL FEATURES C/W WASHER AND LOCK RING | CAT | EA |  |  |  |  | dadan |  | 2021-07-15 15:25:23 | 2021-12-11 14:39:24
9913058200 |  |  |  | Stock | K67 | GEN |  |  |  | RAW | EA |  |  |  |  | admin |  | 2021-07-15 15:25:23 | 2021-07-15 15:25:23
9913058202 | 00882 | GLAND,CABLE | 5975 | Stock | K68 | GEN | TMP | GLAND,CABLE: 1/2 NPT;9.5-16MM;SS316;IP68 | GLAND: CABLE, TYPE STRAIGHT, CONNECTION SIZE 1/2 IN NPT, CLAMPING CAPACITY 9.5 TO 16MM, MATERIAL STAINLESS STEEL 316, PROTECTION CLASS IP66, IP67 & IP68, INDUSTRY STANDARD IEC/EN 60529 & NEMA 4X, ADDITIONAL ITEMS C/W LOCK NUT, NYLON WASHER & SERRATED WASHER | QA | EA |  |  |  |  | jayadi | R07 | 2021-07-15 15:25:23 | 2021-10-19 21:08:08
9913058203 |  |  |  | Stock | K81 | GEN |  |  |  | RAW | EA |  |  |  |  | admin |  | 2021-07-15 15:25:23 | 2021-07-15 15:25:23
9913058204 |  |  |  | Stock | K81 | GEN |  |  |  | RAW | EA |  |  |  |  | admin |  | 2021-07-15 15:25:23 | 2021-07-15 15:25:23
9913058205 |  |  |  | Stock | K68 | GEN |  |  |  | RAW | ROL |  |  |  |  | admin |  | 2021-07-15 15:25:23 | 2021-07-15 15:25:23
9913058207 | R0062 | ANGLE,STRUCTURAL | 0000 | Stock | K78 | GEN | TMP | ANGLE: 50X50X5MM;6M;SS304 | ANGLE: STRUCTURAL, WIDTH 50 X 50MM, LENGTH 6M, THICKNESS 5MM, MATERIAL STAINLESS STEEL 304 | QA | LE |  |  |  |  | jayadi | R05 | 2021-07-15 15:25:23 | 2021-10-02 08:56:18
9913058208 | R0281 | BOX,ELECTRICAL | 0000 | TMP | TMP | GEN | TMP | BOX,ELEC: | BOX: ELECTRICAL, | RAW | UN |  |  |  |  | jayadi |  | 2021-07-15 15:25:23 | 2021-10-28 11:54:53
9913058210 | R0245 | BOLT,ANCHOR | 0000 | Stock | K81 | GEN | TMP | BOLT,ANCHOR: SLEEVE;12X100MM;SS316 | BOLT: ANCHOR, DIAMETER 12MM, LENGTH 100MM, MATERIAL STAINLESS STEEL 316, TYPE SLEEVE ANCHOR, ADDITIONAL ITEMS C/W HEX NUT & FLAT WASHER | QA | EA |  |  |  |  | jayadi | R09 | 2021-07-15 15:25:23 | 2021-11-14 10:58:42
9913058211 | R0433 | CHANNEL,STRUCTURAL | 0000 | Stock | K78 | GEN | TMP | CHANNEL: DBL UNISTRUT;41X83X2.5MM;ALUM | CHANNEL: STRUCTURAL, SIZE 41 X 83 X 2.5MM, LENGTH 3M, MATERIAL ALUMINIUM, TYPE DOUBLE UNISTRUT | QA | LE |  |  |  |  | jayadi | R07 | 2021-07-15 15:25:23 | 2021-10-11 19:39:35
9913058212 | R1352 | MODULE | 0000 | Stock | K60 | GEN | TMP | MODULE: | MODULE: TYPE CONTROLLER, POWER SOURCE 240VAC/24VDC 0.4 A, USAGE DESIGN COMMUNICATION PROTOCOL 02250057-696, EQUIPMENT NAME AIR COMPRESSOR, EQUIPMENT TYPE/MODEL ES-8-15HH-ACAC, MANUFACTURER SULLAIR, MANUFACTURER REFERENCE 02250062-392-REV 7, 003-106030 | CAT | UN |  |  |  |  | akmal | R14 | 2021-07-15 15:25:23 | 2021-12-06 10:35:20
9913058213 | R0710 | DIAPHRAGM,ACTUATOR | 0000 | TMP | TMP | GEN | TMP | DIAPHRAGM,ACTUATOR: | DIAPHRAGM: ACTUATOR, SIZE 5 IN, MATERIAL RUBBER, EQUIPMENT NAME ACTUATOR CONTROL VALVE, EQUIPMENT TYPE/MODEL 30-30252, EQUIPMENT SERIAL NUMBER B.22996602896, ADDITIONAL EQUIPMENT DATA PV-470A, MANUFACTURER MASONEILAN, MANUFACTURER REFERENCE POS 133 | CAT | PC |  |  |  |  | syaiful | R13 | 2021-07-15 15:25:23 | 2021-12-01 20:37:36
9913058214 |  |  |  | Stock | K60 | GEN |  |  |  | RAW | EA |  |  |  |  | admin |  | 2021-07-15 15:25:23 | 2021-07-15 15:25:23
9913058215 | R1105 | HOSE,FLEXIBLE METAL | 0000 | TMP | TMP | GEN | TMP | HOSE,FLEX: | HOSE: FLEXIBLE METAL, RATING 0 TO 16 BAR, 0 TO 150 DEG C, SPECIAL FEATURES C/W 2 EA NIPPLE 1760926-01, C/W 2 EA GASKET 546229- 08, C/W 2 EA GASKET 546229-35, EQUIPMENT NAME SOLIDS-RETAINING CENTRIFUGAL SEPARATOR, EQUIPMENT TYPE/MODEL MMB 304S-11-50, MANUFACTURER ALFA LAVAL, MANUFACTURER REFERENCE 1762012-80 | CAT | SET |  |  |  |  | akmal | R12 | 2021-07-15 15:25:23 | 2021-10-06 23:53:28
9913058216 | R1105 | HOSE,FLEXIBLE METAL | 0000 | TMP | TMP | GEN | TMP | HOSE,FLEX: | HOSE: FLEXIBLE METAL, SIZE 1/2 IN, RATING 0 TO 15 BAR, 0 TO 80 DEG C, MATERIAL NBR WITH HOSE BRAID OF GALVANIZED STEEL WIRE, EQUIPMENT NAME SOLIDS-RETAINING CENTRIFUGAL SEPARATOR, EQUIPMENT TYPE/MODEL MMB 304S-11-50, MANUFACTURER ALFA LAVAL, MANUFACTURER REFERENCE 1763910-02 | CAT | SET |  |  |  |  | akmal | R12 | 2021-07-15 15:25:23 | 2021-10-06 23:53:48
9913058217 | R0909 | FLOWMETER | 0000 | TMP | TMP | GEN | TMP | FLOWMETER: | FLOWMETER: TYPE TRANSMITTER ULTRASONIC, SPECIAL FEATURES 1 PAIRS TRANDUCER C-RS-402-UXSS-0-RPT, 1 PAIRS FLOWMETER CABLE, 1 PAIRS CLAMPING FIXTURES, MANUFACTURER PARAMETRICS | CAT | SET |  |  |  |  | ZgH3cidbSh | R15 | 2021-07-15 15:25:23 | 2021-12-08 06:41:04
9913058218 | R1841 | SENSOR | 0000 | TMP | TMP | GEN | TMP | SENSOR: | SENSOR: TYPE TEMPERATURE ELEMENT, SPECIAL FEATURES SENSOR TEMPERATURE, EQUIPMENT TYPE/MODEL MODEL: RMBF-M100SX02/32-230-WR12-5000, ARMOURED LEAD TYPE,, EQUIPMENT SERIAL NUMBER RTD, PT100, 3-WIRE, MODEL: RMBF-M100SX02/32-230-WR12-5000, MANUFACTURER YAMARI, MANUFACTURER REFERENCE MODEL: RMBF-M100SX02/32-230-WR12-5000, ARMOURED LEAD TYPE, | CAT | EA |  |  |  | TEMPERATURE ELEMENT: RTD, PT100, 3-WIRE, MODEL: RMBF-M100SX02/32-230-WR12-5000, ARMOURED LEAD TYPE, MANUFACTURER : YAMARI | admin | R14 | 2021-07-15 15:25:23 | 2021-12-07 13:16:19
9913058219 |  |  |  | Stock | K60 | GEN |  |  |  | RAW | EA |  |  |  |  | admin |  | 2021-07-15 15:25:23 | 2021-07-15 15:25:23
9913058220 | R2074 | SWITCH | 0000 | TMP | TMP | GEN | TMP | SWITCH: | SWITCH: TYPE HERMETICALLY SEALED, AMPERAGE 5A, SPECIAL FEATURES SNAP SWITCH, EQUIPMENT NAME TERMINAL BLOCK, MANUFACTURER MAGNETROL | CAT | EA |  |  |  |  | dadan | R15 | 2021-07-15 15:25:23 | 2021-12-06 18:42:44
9913058221 | R0936 | FUSE | 0000 | TMP | TMP | GEN | TMP | FUSE: FAST ACT;440MA;1000V;10KA;CLIP;CYL | FUSE: TYPE FAST ACTING, AMPERAGE 440MA, VOLTAGE 1000VAC, INTERRUPTING RATING 10KA, CONNECTION CLIP-IN, CARTRIDGE MELAMINE, SIZE 10.3MM DIA X 34.9MM LG, SHAPE CYLINDRICAL, STANDARDS CE, ROHS, UL RECOGNIZED, SPECIAL FEATURES MULTIMETER | QA | EA |  |  |  |  | syaiful | R07 | 2021-07-15 15:25:23 | 2021-12-11 20:02:52
9913058223 | R2292 | VEST | 0000 | Stock | K96 | GEN | TMP | VEST: SAFETY;DRILL;GRN;ANSI II;SEG LOGO | VEST: TYPE SAFETY, SIZE ALL SIZE, COLOR GREEN, MATERIAL DRILL, STANDARDS ANSI CLASS II, SPECIAL FEATURES C/W STAR ENERGY LOGO, CUSTOM WITH REFLECTIVE STRIPES, DESIGN PROVIDE BY STAR ENERGY | QA | EA |  |  |  |  | jayadi | R14 | 2021-07-15 15:25:23 | 2021-09-26 14:48:56
9913058224 | R1653 | RAINGEAR | 0000 | Stock | K96 | GEN | TMP | RAINGEAR: 2 PIECE;L;BRIDGE;TASLAN BALN | RAINGEAR: TYPE TWO PIECE, HOODED JACKET AND PANTS SUIT, SIZE LARGE, COLOR BRIDGE, MATERIAL TASLAN BALLON LATEX, SPECIAL FEATURES DOUBLE STITCHES, C/W STAR ENERGY LOGO IN FRONT, COMPANY NAME WORDING ON BACK SIDE, C/W FOLDING BAG | QA | SET |  |  |  |  | jayadi | R08 | 2021-07-15 15:25:23 | 2021-09-26 15:33:41
9913058225 | R1653 | RAINGEAR | 0000 | Stock | K96 | GEN | TMP | RAINGEAR: 2 PIECE;XL;BRIDGE;TASLAN BALN | RAINGEAR: TYPE TWO PIECE, HOODED JACKET AND PANTS SUIT, SIZE X-LARGE, COLOR BRIDGE, MATERIAL TASLAN BALLON LATEX, SPECIAL FEATURES DOUBLE STITCHES, C/W STAR ENERGY LOGO IN FRONT, COMPANY NAME WORDING ON BACK SIDE, C/W FOLDING BAG | QA | SET |  |  |  |  | jayadi | R08 | 2021-07-15 15:25:23 | 2021-09-26 15:34:19
9913058227 | R1653 | RAINGEAR | 0000 | Stock | K96 | GEN | TMP | RAINGEAR: 2 PIECE;XXL;BRIDGE;TASLAN BALN | RAINGEAR: TYPE TWO PIECE, HOODED JACKET AND PANTS SUIT, SIZE XX-LARGE, COLOR BRIDGE, MATERIAL TASLAN BALLON LATEX, SPECIAL FEATURES DOUBLE STITCHES, C/W STAR ENERGY LOGO IN FRONT, COMPANY NAME WORDING ON BACK SIDE, C/W FOLDING BAG | QA | SET |  |  |  |  | jayadi | R08 | 2021-07-15 15:25:23 | 2021-09-26 15:34:46
9913058228 | R0652 | CULVERT | 0000 | TMP | TMP | GEN | TMP | CULVERT: COVER U-PRECAST;40X60X100CM | CULVERT: TYPE COVER U-PRECAST, SIZE 40 X 60 X 100 CM, MATERIAL CONCRETE GRADE K400 | QA | EA |  |  |  |  | jayadi | R15 | 2021-07-15 15:25:23 | 2021-12-02 10:15:34
9913058229 | R0652 | CULVERT | 0000 | TMP | TMP | GEN | TMP | CULVERT: U-PRECAST;40X40X120CM;K400 | CULVERT: TYPE U-PRECAST, SIZE 40 X 40 X 120 CM, MATERIAL CONCRETE GRADE K400 | QA | EA |  |  |  |  | jayadi | R15 | 2021-07-15 15:25:23 | 2021-12-02 10:13:04
9913058230 | R0550 | CONCRETE | 0000 | TMP | TMP | GEN | TMP | CONCRETE: | CONCRETE: TYPE SIKATOP 107 SEAL, SPECIAL FEATURES 25 KG | CAT | PC |  |  |  |  | bSXVchTrki | R14 | 2021-07-15 15:25:23 | 2021-12-08 01:15:30
9913058231 | R0550 | CONCRETE | 0000 | TMP | TMP | GEN | TMP | CONCRETE: | CONCRETE: SPECIAL FEATURES 6 KG/UNIT, 31 CF NORMAL, SIKADUR | CAT | PC |  |  |  |  | 2zAOHdDtW9 | R15 | 2021-07-15 15:25:23 | 2021-12-08 13:17:03
9913058232 | R0550 | CONCRETE | 0000 | TMP | TMP | GEN | TMP | CONCRETE: DRY MIX K225;50KG/SACK | CONCRETE: TYPE DRY MIX K225, CONTAINER SACK OF 50 KG | QA | SA |  |  |  |  | jayadi | R14 | 2021-07-15 15:25:23 | 2021-12-02 09:41:01
9913058233 | R0433 | CHANNEL,STRUCTURAL | 0000 | Stock | K78 | GEN | TMP | CHANNEL: 101.6X28.6X6.35MM;12M;FRP | CHANNEL: STRUCTURAL, SIZE 101.6 X 28.6 X 6.35MM, LENGTH 12M, MATERIAL FIBREGLASS REINFOCED PLASTIC, SPECIFICATION CTI-137, SPECIAL FEATURES ISOPHTHALIC POLYESTER, FIRE RETARDANT | QA | LE |  |  |  |  | jayadi | R07 | 2021-07-15 15:25:23 | 2021-10-11 18:55:31
9913058234 | R1572 | PLYWOOD | 0000 | TMP | TMP | GEN | TMP | PLYWOOD: | PLYWOOD: WIDTH 1200MM, LENGTH 2400MM, THICKNESS 1.2MM, MATERIAL SOFTWOOD | CAT | SH |  |  |  |  | akmal | R13 | 2021-07-15 15:25:23 | 2021-08-29 16:36:50
9913058235 | R0947 | GASKET,RING JOINT | 5330 | Stock | K85 | GEN | TMP | GASKET,RTJ: R73;OCT;20IN;600PSI;SS316 | GASKET: RING JOINT, PIPE SIZE 20 IN, PRESSURE RATING 300 TO 600 PSI, API NUMBER R73, MATERIAL STAINLESS STEEL 316, SHAPE OCTAGONAL, INDUSTRY STANDARD ASME B16.20 | QA | EA |  |  |  |  | jayadi | R05 | 2021-07-15 15:25:23 | 2021-08-17 08:07:12
9913058236 | 0374A | CABLE,ELECTRICAL | 6145 | TMP | TMP | GEN | TMP | CABLE: NYY;1CX50MM2;0.6/1KV;CU/PVC | CABLE: ELECTRICAL, TYPE NYY, NUMBER OF CORES 1 CORE, CONDUCTOR SIZE 50MM2, CONDUCTOR MATERIAL COPPER, VOLTAGE RATING 0.6/1KV, INSULATION MATERIAL EXTRUDED PVC, FILLER MATERIAL EXTRUDED PVC, SHEATH MATERIAL EXTRUDED PVC, SPECIFICATION/STD DATA SPLN 43-1/IEC 60502-1 | QA | M |  |  |  |  | akmal | R04 | 2021-07-15 15:25:23 | 2021-07-21 22:19:20
9913058237 | 0374A | CABLE,ELECTRICAL | 6145 | TMP | TMP | GEN | TMP | CABLE: NYY;1CX70MM2;0.6/1KV;CU/PVC | CABLE: ELECTRICAL, TYPE NYY, NUMBER OF CORES 1 CORE, CONDUCTOR SIZE 70MM2, CONDUCTOR MATERIAL COPPER, VOLTAGE RATING 0.6/1KV, INSULATION MATERIAL EXTRUDED PVC, FILLER MATERIAL EXTRUDED PVC, SHEATH MATERIAL EXTRUDED PVC, SPECIFICATION/STD DATA SPLN 43-1/IEC 60502-1 | QA | M |  |  |  |  | akmal | R04 | 2021-07-15 15:25:23 | 2021-07-21 22:10:26
9913058238 | R2125 | TEE,PIPE REDUCING | 4730 | Stock | K76 | GEN | TMP | TEE,REDUC: 42X24IN;S40;WPB;BW;WLD;BLK | TEE: PIPE REDUCING, RUN SIZE 42 IN, BRANCH SIZE 24 IN, CONNECTION BUTTWELD, RATING SCH 40, MATERIAL CARBON STEEL, SPECIFICATION ASTM A234, GRADE WPB, FINISH BLACK OXIDE, STRUCTURE WELDED, INDUSTRY STANDARD ASME B16.9 | QA | EA |  |  |  |  | syaiful | R03 | 2021-07-15 15:25:23 | 2021-07-25 22:34:25
9913058239 | R2125 | TEE,PIPE REDUCING | 4730 | Stock | K76 | GEN | TMP | TEE,REDUC: 42X36IN;S40;WPB;BW;WLD;BLK | TEE: PIPE REDUCING, RUN SIZE 42 IN, BRANCH SIZE 36 IN, CONNECTION BUTTWELD, RATING SCH 40, MATERIAL CARBON STEEL, SPECIFICATION ASTM A234, GRADE WPB, FINISH BLACK OXIDE, STRUCTURE WELDED, INDUSTRY STANDARD ASME B16.9 | QA | EA |  |  |  |  | syaiful | R03 | 2021-07-15 15:25:23 | 2021-07-25 22:35:33
9913058240 | R1759 | ROD,GROUND | 0000 | TMP | TMP | GEN | TMP | ROD,GROUND: THREADED;3/4IN X 10FT;CU | ROD: GROUND, DIAMETER 3/4 IN, LENGTH 10 FT, MATERIAL COPPER-BONDED STEEL, TENSILE STRENGTH 552 MPA MIN, TYPE THREADED, STANDARDS IEC EN 62561-2 | QA | EA |  |  |  |  | jayadi | R13 | 2021-07-15 15:25:23 | 2021-10-16 17:48:48
9913058241 | R2269 | VALVE,BALL | 0000 | Stock | K77 | GEN | TMP | VALVE,BALL: 2IN;300;WCB | VALVE: BALL, SIZE 2 IN, DESIGN RATING 300 PSI, BODY MATERIAL CAST STEEL ASTM A216-WCB, OPERATED MOTORIZED ACTUATOR | CAT | EA |  |  |  |  | dzikri | R14 | 2021-07-15 15:25:23 | 2021-12-07 10:57:24
9913058242 | R0433 | CHANNEL,STRUCTURAL | 0000 | Stock | K78 | GEN | TMP | CHANNEL: 101.6X28.6X6.35MM;12M;FRP | CHANNEL: STRUCTURAL, SIZE 101.6 X 28.6 X 6.35MM, LENGTH 12M, MATERIAL FIBREGLASS REINFOCED PLASTIC, SPECIFICATION CTI-137, SPECIAL FEATURES ISOPHTHALIC POLYESTER, FIRE RETARDANT | QA | LE |  |  |  |  | jayadi | R07 | 2021-07-15 15:25:23 | 2021-10-11 18:57:57
9913058243 | 03768 | ELBOW,PIPE | 4730 | TMP | TMP | GEN | TMP | ELBOW: 90D;LR;1-1/4IN;S80;WPB;BW;WLD;BLK | ELBOW: PIPE, SIZE 1-1/4 IN, CONNECTION BUTTWELD, DEGREE 90, RADIUS LONG, RATING SCH 80, MATERIAL CARBON STEEL, SPECIFICATION ASTM A234, GRADE WPB, FINISH BLACK OXIDE, STRUCTURE WELDED, INDUSTRY STANDARD ASME B16.9 | QA | EA | NON FABRICATION | NON BOM | NON CRITICAL |  | bursah | R03 | 2021-07-15 15:25:23 | 2021-07-27 13:17:42
9913058244 | 03768 | ELBOW,PIPE | 4730 | TMP | TMP | GEN | TMP | ELBOW: 90D;LR;1-1/2IN;S80;WPB;BW;WLD;BLK | ELBOW: PIPE, SIZE 1-1/2 IN, CONNECTION BUTTWELD, DEGREE 90, RADIUS LONG, RATING SCH 80, MATERIAL CARBON STEEL, SPECIFICATION ASTM A234, GRADE WPB, FINISH BLACK OXIDE, STRUCTURE WELDED, INDUSTRY STANDARD ASME B16.9 | QA | EA |  |  |  |  | bursah | R03 | 2021-07-15 15:25:23 | 2021-07-30 15:08:37
9913058246 | R1720 | RESPIRATOR | 0000 | TMP | TMP | GEN | TMP | RESPIRATOR: | RESPIRATOR: TYPE SINGLE FILTER, USE SILICONE HALF MASK SINGLE, SPECIAL FEATURES PARTICULATE TOXIC DUST,MIST, FUME, SPECIAL FEATURES CIG SK 10 | CAT | EA |  |  |  |  | dadan |  | 2021-07-15 15:25:23 | 2021-12-11 14:33:23
9913058247 | R0400 | CARTRIDGE,RESPIRATOR | 0000 | TMP | TMP | GEN | TMP | CARTRIDGE,RESPTR: | CARTRIDGE: RESPIRATOR, TYPE SINGLE FILTER, SPECIAL FEATURES HALF FACE MASK | CAT | EA |  |  |  |  | akmal | R14 | 2021-07-15 15:25:23 | 2021-12-07 11:11:13
9913058248 | R1101 | HOSE | 0000 | TMP | TMP | GEN | TMP | HOSE: | HOSE: TYPE VRP-U-R AND VRP-U-Y, SIZE 1/4 – 5/16 INCH AND VRP-U-Y 1/4– 1/4 INCH AND VRP-U-B 1/4 – 5/16 INCH | CAT | UN |  |  |  |  | bSXVchTrki | R15 | 2021-07-15 15:25:23 | 2021-12-08 08:29:35
9913058249 | R0671 | CYLINDER | 0000 | TMP | TMP | GEN | TMP | CYLINDER: | CYLINDER: TYPE REFRIGERANT TANK RECOVERY, SPECIAL FEATURES COMPLETED WITH FLOAT SWITCH, COMPLETED WITH Y-VALVE FOR LIQUID / VAPOR, DOES NOT COME WITH REFRIGERANT GAS INCLUDED, MANUFACTURER MASTERCOOL | CAT | UN |  |  |  |  | efGpWpprGQ | R15 | 2021-07-15 15:25:23 | 2021-12-06 21:20:43
9913058250 | R0730 | DISC | 0000 | TMP | TMP | GEN | TMP | DISC: SPRING;PUMP;OMEGA-125-230B;P950 | DISC: TYPE SPRING, EQUIPMENT NAME CENTRIFUGAL FIRE PUMP, EQUIPMENT TYPE/MODEL OMEGA-125-230B, MANUFACTURER KSB PUMP, MANUFACTURER REFERENCE POS 950 | QA | EA |  |  |  |  | syaiful | R12 | 2021-07-15 15:25:23 | 2021-10-05 07:54:34
9913058251 | R1422 | NUT,LOCK | 0000 | TMP | TMP | GEN | TMP | NUT,LOCK: FIRE PUMP;125-230B;POS 920-03 | NUT: LOCK, EQUIPMENT NAME CENTRIFUGAL FIRE PUMP, EQUIPMENT TYPE/MODEL OMEGA 125-230B, MANUFACTURER KSB PUMP, MANUFACTURER REFERENCE DWG:POS 920-03 | QA1 | EA |  |  |  |  | syaiful | R11 | 2021-07-15 15:25:23 | 2021-11-17 09:39:53
9913058252 | R1744 | RING,RETAINING | 0000 | TMP | TMP | GEN | TMP | RING,RETAINING: PUMP;OMEGA-125-230B;P932 | RING: RETAINING, TYPE CIRCLIP, EQUIPMENT NAME CENTRIFUGAL FIRE PUMP, EQUIPMENT TYPE/MODEL OMEGA-125-230B, MANUFACTURER KSB PUMP, MANUFACTURER REFERENCE POS 932 | QA | EA |  |  |  |  | syaiful | R05 | 2021-07-15 15:25:23 | 2021-08-18 16:47:34
9913058253 | R1201 | KIT | 0000 | TMP | TMP | GEN | TMP | KIT: | KIT: TYPE SEALING WATER, CONTAINS A 2 EA FLEXIBLE TUBE 719-01, CONTAINS B 1 EA NIPPLE JOINT 731-02, CONTAINS C 1 EA CROSS 731-03, CONTAINS D 2 EA NIPPLE JOINT 731-04, CONTAINS E 2 EA PIPE BEND 731-05, CONTAINS F 2 EA SOCKET 731-12, CONTAINS X 1 EA SCREWED PLUG 903-01, SPECIAL FEATURES GLAND PACKING, EQUIPMENT NAME CENTRIFUGAL FIRE PUMP, EQUIPMENT TYPE/MODEL OMEGA-125-230B, MANUFACTURER KSB | CAT | SET |  |  |  |  | syaiful | R15 | 2021-07-15 15:25:23 | 2021-12-07 01:43:30
9913058254 | R0374 | CAP | 0000 | TMP | TMP | GEN | TMP | CAP: SEALING;FIRE PUMP;OMEGA-125;P580 | CAP: TYPE SEALING, EQUIPMENT NAME CENTRIFUGAL FIRE PUMP, EQUIPMENT TYPE/MODEL OMEGA-125-230B, MANUFACTURER KSB PUMP, MANUFACTURER REFERENCE DWG:POS 580 | QA1 | EA |  |  |  |  | syaiful | R09 | 2021-07-15 15:25:23 | 2021-10-29 14:40:15
9913058255 | R1745 | RING,WEAR | 0000 | TMP | TMP | GEN | TMP | RING,WEAR: IMPLR;PUMP;OMEGA-125;P503 | RING: WEAR, MATERIAL BRONZE, SPECIAL FEATURES C/W CERTIFICATE OF ORIGIN, USAGE DESIGN IMPELLER, EQUIPMENT NAME CENTRIFUGAL FIRE PUMP, EQUIPMENT TYPE/MODEL OMEGA-125-230B, MANUFACTURER KSB PUMP, MANUFACTURER REFERENCE POS 503 | QA | EA |  |  |  |  | syaiful | R07 | 2021-07-15 15:25:23 | 2021-09-08 00:01:47
9913058256 | R1745 | RING,WEAR | 0000 | TMP | TMP | GEN | TMP | RING,WEAR: CASING;PUMP;OMEGA-125;P502 | RING: WEAR, MATERIAL BRONZE, SPECIAL FEATURES C/W CERTIFICATE OF ORIGIN, USAGE DESIGN CASING, EQUIPMENT NAME CENTRIFUGAL FIRE PUMP, EQUIPMENT TYPE/MODEL OMEGA-125-230B, MANUFACTURER KSB PUMP, MANUFACTURER REFERENCE POS 502 | QA | EA |  |  |  |  | syaiful | R07 | 2021-07-15 15:25:23 | 2021-09-08 00:01:29
9913058257 | R1914 | SLEEVE,SHAFT | 0000 | TMP | TMP | GEN | TMP | SLEEVE,SHAFT: PROTECT;PUMP;OMEGA-125 | SLEEVE: SHAFT, USAGE DESIGN PROTECTING, EQUIPMENT NAME CENTRIFUGAL FIRE PUMP, EQUIPMENT TYPE/MODEL OMEGA-125-230B, MANUFACTURER KSB PUMP, MANUFACTURER REFERENCE POS 524 | QA | EA |  |  |  |  | syaiful | R13 | 2021-07-15 15:25:23 | 2021-11-20 18:49:31
9913058258 | R1455 | PACKING | 0000 | TMP | TMP | GEN | TMP | PACKING: RING | PACKING: TYPE RING, MATERIAL RAMIE FIBER PTFE IMPREGNATED, EQUIPMENT NAME CENTRIFUGAL FIRE PUMP, EQUIPMENT TYPE/MODEL OMEGA-125-230B, MANUFACTURER KSB PUMP, MANUFACTURER REFERENCE DWG:POS 461 | QA1 | SET |  |  |  |  | syaiful | R11 | 2021-07-15 15:25:23 | 2021-10-23 19:42:47
9913058259 | R1742 | RING,LANTERN | 0000 | TMP | TMP | GEN | TMP | RING,LANTERN: | RING: LANTERN, MATERIAL DUROPLAST, SPECIAL FEATURES C/W CERTIFICATE OF ORIGIN, EQUIPMENT NAME CENTRIFUGAL FIRE PUMP, EQUIPMENT TYPE/MODEL OMEGA-125-230B, MANUFACTURER KSB PUMP, MANUFACTURER REFERENCE DWG:POS 458 | CAT | EA |  |  |  |  | syaiful | R12 | 2021-07-15 15:25:23 | 2021-08-14 01:31:17
9913058260 | R1830 | SEAL,OIL | 0000 | TMP | TMP | GEN | TMP | SEAL,OIL: PUMP;OMEGA 125-230B;421-01+02 | SEAL: OIL, TYPE SINGLE LIP, SPRING LOADED, SEAL MATERIAL NBR, SPECIAL FEATURES SET OF 2EA, C/W CERTIFICATE OF ORIGIN, EQUIPMENT NAME CENTRIFUGAL FIRE PUMP, EQUIPMENT TYPE/MODEL OMEGA 125-230B, MANUFACTURER KSB PUMP, MANUFACTURER REFERENCE POS 421-01+POS 421-02 | QA | SET |  |  |  |  | syaiful | R07 | 2021-07-15 15:25:23 | 2021-11-07 02:39:50
9913058261 | R1444 | O-RING SET | 0000 | TMP | TMP | GEN | TMP | O-RING SET: | O-RING SET: NUMBER OF PIECES SET OF 4 EA, EQUIPMENT NAME CENTRIFUGAL FIRE PUMP, EQUIPMENT TYPE/MODEL OMEGA-125-230B, MANUFACTURER KSB, MANUFACTURER REFERENCE POS 412, 412-01, 412-02, 412-03 | CAT | SET |  |  |  |  | syaiful | R14 | 2021-07-15 15:25:23 | 2021-12-08 04:25:27
9913058262 | R1183 | JOINT | 0000 | TMP | TMP | GEN | TMP | JOINT: | JOINT: TYPE V-RING, MATERIAL NBR, EQUIPMENT NAME CENTRIFUGAL FIRE PUMP, EQUIPMENT TYPE/MODEL OMEGA-125-230B, MANUFACTURER KSB PUMP, MANUFACTURER REFERENCE DWG:POS 411 | CAT | EA |  |  |  |  | syaiful | R13 | 2021-07-15 15:25:23 | 2021-08-03 19:20:33
9913058263 | R0152 | BEARING,BALL | 3110 | Stock | K58 | GEN | TMP | BEARING,BALL: DG;45X100X25MM;63092ZC3 | BEARING: BALL, TYPE DEEP GROOVE, NUMBER OF ROW SINGLE ROW, BORE DIAMETER 45MM, OUTSIDE DIAMETER 100MM, WIDTH 25MM, STYLE 2 SHIELD, CLEARANCE C3, CAGE MATERIAL PRESSED STEEL, BORE SHAPE CYLINDRICAL, BEARING CODE 63092ZC3 | QA | EA |  |  |  |  | syaiful | R04 | 2021-07-15 15:25:23 | 2021-08-03 15:37:23
9913058264 | R1135 | IMPELLER,PUMP | 0000 | TMP | TMP | GEN | TMP | IMPELLER,PUMP: DUP ST;OMEGA-125-230B;234 | IMPELLER: PUMP, MATERIAL DUPLEX STEEL, SPECIAL FEATURES DOUBLE ENTRY, C/W CERTIFICATE OF ORIGIN, EQUIPMENT NAME CENTRIFUGAL FIRE PUMP, EQUIPMENT TYPE/MODEL OMEGA-125-230B, MANUFACTURER KSB PUMP, MANUFACTURER REFERENCE 234 | QA1 | EA |  |  |  |  | syaiful | R10 | 2021-07-15 15:25:23 | 2021-09-09 11:53:07
9913058265 | R1853 | SHAFT,PUMP | 0000 | TMP | TMP | GEN | TMP | SHAFT,PUMP: KSB;OMEGA-125-230B;211 | SHAFT: PUMP, MATERIAL STAINLESS STEEL, SPECIAL FEATURES C/W 3EA KEY POS 940-01/02/03, EQUIPMENT NAME CENTRIFUGAL FIRE PUMP, EQUIPMENT TYPE/MODEL OMEGA-125-230B, MANUFACTURER KSB PUMP, MANUFACTURER REFERENCE POS 211 | QA | SET |  |  |  |  | syaiful | R13 | 2021-07-15 15:25:23 | 2021-11-23 22:57:32
9913058266 | R2059 | STUD BOLT | 0000 | TMP | TMP | GEN | TMP | STUD BOLT: M12X | STUD BOLT: DIAMETER M12, LENGTH 250MM, SPECIAL FEATURES C/W NUT, GALVANIZED, FULL THREAD | CAT | EA |  |  |  |  | syaiful | R14 | 2021-07-15 15:25:23 | 2021-12-08 01:43:27
9913058267 | R0245 | BOLT,ANCHOR | 0000 | Stock | K81 | GEN | TMP | BOLT,ANCHOR: HAMMER;12X150MM;CS;GALV | BOLT: ANCHOR, DIAMETER 12MM, LENGTH 150MM, MATERIAL CARBON STEEL, FINISH HOT DIP GALVANIZED, TYPE HAMMER DRIVE | QA | EA |  |  |  |  | bursah | R09 | 2021-07-15 15:25:23 | 2021-11-14 01:43:02
9913058268 | 5572A | PIPE,LINE | 4710 | TMP | TMP | GEN | TMP | PIPE,LINE: 1-1/4IN;6M;S80;A106B;SML;BE | PIPE: LINE, SIZE 1-1/4 IN, STRUCTURE SEAMLESS, RATING SCH 80, MATERIAL CARBON STEEL, SPECIFICATION ASTM A106-B, GRADE B, LENGTH 6M, ENDS BEVELED, FINISH BLACK OXIDE, INDUSTRY STANDARD ASME B36.10 | QA | JT |  |  |  |  | bursah | R03 | 2021-07-15 15:25:23 | 2021-08-02 22:33:26
9913058269 | R1365 | MOTOR,ELECTRIC AC | 0000 | Stock | K66 | GEN | TMP | MOTOR,AC: | MOTOR: ELECTRIC AC, POWER 0.45 HP (0.1 KW), SPEED 2760/660 RPM, VOLTAGE 380/415, PHASE 3, FREQUENCY 50HZ, AMPERAGE 1.3, ENCLOSURE IP55, SERVICE FACTOR 1.0, INSULATION CLASS F, MOUNT FOOT, SPECIAL FEATURES MOTOR TRAVEL OHC 20T CXT HWP, TYPE:MF06LA104-133P850E KIP66, S/N:10699927, PN:52301505 | CAT | EA |  |  |  |  | bursah | R12 | 2021-07-15 15:25:23 | 2021-11-28 21:38:04
9913058270 | 28335 | O-LET,PIPE | 4730 | TMP | TMP | GEN | TMP | O-LET: WELDOLET;4-2-1/2X2IN;S160;A105;BW | O-LET: PIPE, TYPE WELDOLET, RUN PIPE SIZE 4 TO 2-1/2 IN, OUTLET SIZE 2 IN, RATING SCH 160, CONNECTION BUTTWELD, MATERIAL CARBON STEEL, SPECIFICATION ASTM A105N, FINISH BLACK OXIDE, INDUSTRY STANDARD ASME B16.9 | QA | EA |  |  |  |  | bursah | R03 | 2021-07-15 15:25:23 | 2021-07-23 16:16:27
9913058271 | R2213 | TRAY,CABLE | 0000 | Stock | K68 | GEN | TMP | TRAY,CABLE: PERF-C;200X100X3000MM;GALV | TRAY: CABLE, TYPE PERFORATED TYPE C, SIZE 200MM W X 100MM H X 3M LG, MATERIAL STEEL, FINISH HOT DIP GALVANIZED, STANDARDS NEMA 20C | QA | LE |  |  |  |  | jayadi | R08 | 2021-07-15 15:25:23 | 2021-10-28 10:27:58
9913058272 | 03798 | FLANGE,PIPE | 4730 | Stock | K76 | GEN | TMP | FLANGE: WN;RF;8IN;300PSI;A105;BLK | FLANGE: PIPE, SIZE 8 IN, RATING 300 PSI, FACE RAISED FACE, MATERIAL CARBON STEEL, TYPE WELD NECK, SPECIFICATION ASTM A105N, FINISH BLACK OXIDE, INDUSTRY STANDARD ASME B16.5, NUMBER OF HOLE 12, BOLT HOLE DIAMETER 25MM | QA | EA |  |  |  |  | jayadi | R13 | 2021-07-15 15:25:23 | 2021-12-01 11:13:52
9913058273 | R0144 | BATTERY,STORAGE | 0000 | TMP | TMP | GEN | TMP | BATTERY,STORAGE: LEAD ACID;STACKER;4VBS | BATTERY: STORAGE, TYPE LEAD ACID, VOLTAGE 24V, AMP HOURS 280AH, EQUIPMENT NAME ELECTRIC STACKER, EQUIPMENT TYPE/MODEL KW05-897, MANUFACTURER KRISBOW, MANUFACTURER REFERENCE 4VBS | QA1 | SET |  |  |  |  | dzikri | R07 | 2021-07-15 15:25:23 | 2021-10-10 21:04:46
9913058274 |  |  |  | Stock | K73 | GEN |  |  |  | RAW | ROL |  |  |  |  | admin |  | 2021-07-15 15:25:23 | 2021-07-15 15:25:23
9913058275 | R1201 | KIT | 0000 | TMP | TMP | GEN | TMP | KIT: | KIT: TYPE SIMPLEX DISCRETE I/O, SPECIAL FEATURES MICRONET SIMPLEX 48/24 HDDIO, MANUFACTURER WOODWARD, MANUFACTURER REFERENCE 5466-4258 | CAT | PC |  |  |  |  | syaiful | R15 | 2021-07-15 15:25:23 | 2021-12-09 13:00:56
9913058276 | R0121 | BAR,REINFORCING | 0000 | TMP | TMP | GEN | TMP | BAR,REINF: PLAIN;25MM X 12M;SNI | BAR: REINFORCING, SIZE 25MM DIA X 12M LG, PROCESS PLAIN, MATERIAL CARBON STEEL, SPECIFICATION SNI | QA | LE | NON FABRICATION | NON BOM | NON CRITICAL |  | jayadi | R08 | 2021-07-15 15:25:23 | 2021-09-02 11:05:33
9913058277 | R0252 | BOLT,MACHINE | 5306 | Stock | K81 | GEN | TMP | BOLT: M16X2.0X250MM;HEX;A307-B;GALV | BOLT: MACHINE, DIAMETER M16, LENGTH 250MM, THREADS 2MM, HEAD HEXAGON, MATERIAL CARBON STEEL, SPECIFICATION ASTM A307-B, GRADE B, FINISH GALVANIZED, ADDITIONAL ITEMS C/W 1 HEX NUT ASTM A563 | QA | EA |  |  |  |  | bursah | R05 | 2021-07-15 15:25:23 | 2021-09-06 22:56:49
9913058278 | R0602 | COUPLER | 0000 | Stock | K73 | GEN | TMP | COUPLER: FF QUICK STEM;3/8IN;MNPT;SS316 | COUPLER: TYPE FULL FLOW QUICK CONNECT STEM, SIZE 3/8 IN, CONNECTION MALE NPT, MATERIAL STAINLESS STEEL 316 | QA | EA |  |  |  |  | jayadi | R09 | 2021-07-15 15:25:23 | 2021-10-27 03:14:41
9913058279 | R0602 | COUPLER | 0000 | Stock | K73 | GEN | TMP | COUPLER: FF QUICK BODY;3/8IN;FNPT;SS316 | COUPLER: TYPE FULL FLOW QUICK CONNECT BODY, SIZE 3/8 IN, CONNECTION FEMALE NPT, MATERIAL STAINLESS STEEL 316 | QA | EA |  |  |  |  | jayadi | R09 | 2021-07-15 15:25:23 | 2021-10-27 03:38:53
9913058280 | R0025 | ADAPTER,HOSE TO PIPE | 0000 | TMP | TMP | GEN | TMP | ADAPTER,HOSE-PIPE: 3/4 X 1/2IN;SS316 | ADAPTER: HOSE TO PIPE, HOSE SIZE 3/4 IN, HOSE CONNECTION CRIMP, PIPE SIZE 1/2 IN, PIPE CONNECTION MALE NPT, MATERIAL STAINLESS STEEL 316 | QA | EA |  |  |  |  | syaiful | R12 | 2021-07-15 15:25:23 | 2021-12-09 22:31:24
9913058281 | R0025 | ADAPTER,HOSE TO PIPE | 0000 | TMP | TMP | GEN | TMP | ADAPTER,HOSE-PIPE: 3/4 X 3/4IN;SS316 | ADAPTER: HOSE TO PIPE, HOSE SIZE 3/4 IN, HOSE CONNECTION CRIMP, PIPE SIZE 3/4 IN, PIPE CONNECTION MALE NPT, MATERIAL STAINLESS STEEL 316 | QA | EA |  |  |  |  | syaiful | R12 | 2021-07-15 15:25:23 | 2021-12-09 22:31:24
9913058282 | R0035 | ADAPTER,TUBE TO PIPE | 0000 | TMP | TMP | GEN | TMP | ADAPTER: 3/4IN T X 3/4 FNPT;4.6K;SS316 | ADAPTER: TUBE TO PIPE, TUBE SIZE 3/4 IN, TUBE CONNECTION TUBE OD, PIPE SIZE 3/4 IN, PIPE CONNECTION FEMALE NPT, MATERIAL STAINLESS STEEL 316, MATERIAL STANDARD ASTM A276, PRESSURE RATING 4600 PSI | QA | EA |  |  |  |  | syaiful | R04 | 2021-07-15 15:25:23 | 2021-08-24 01:02:45
9913058283 | R0025 | ADAPTER,HOSE TO PIPE | 0000 | TMP | TMP | GEN | TMP | ADAPTER,HOSE-PIPE: 1/2 X 3/8IN;SS316 | ADAPTER: HOSE TO PIPE, HOSE SIZE 1/2 IN, HOSE CONNECTION CRIMP, PIPE SIZE 3/8 IN, PIPE CONNECTION MALE NPT, MATERIAL STAINLESS STEEL 316 | QA | EA |  |  |  |  | syaiful | R12 | 2021-07-15 15:25:23 | 2021-12-09 22:31:24
9913058284 | R0025 | ADAPTER,HOSE TO PIPE | 0000 | TMP | TMP | GEN | TMP | ADAPTER,HOSE-PIPE: 1/4 X 1/2IN;SS316 | ADAPTER: HOSE TO PIPE, HOSE SIZE 1/4 IN, HOSE CONNECTION CRIMP, PIPE SIZE 1/2 IN, PIPE CONNECTION MALE NPT, MATERIAL STAINLESS STEEL 316 | QA | EA |  |  |  |  | syaiful | R12 | 2021-07-15 15:25:23 | 2021-12-09 22:31:24
9913058285 | R0025 | ADAPTER,HOSE TO PIPE | 0000 | TMP | TMP | GEN | TMP | ADAPTER,HOSE-PIPE: 1/2 X 1/2IN;SS316 | ADAPTER: HOSE TO PIPE, HOSE SIZE 1/2 IN, HOSE CONNECTION PUSH LOK, PIPE SIZE 1/2 IN, PIPE CONNECTION MALE NPT, MATERIAL STAINLESS STEEL 316 | CAT | EA |  |  |  |  | akmal |  | 2021-07-15 15:25:23 | 2021-12-11 21:04:31
9913058286 | 03770 | ELBOW,PIPE TO TUBE | 4730 | TMP | TMP | GEN | TMP | ELBOW: | ELBOW: PIPE TO TUBE, ANGLE 90DEG, PIPE CONNECTION DATA 1/2IN FEMALE NPT, TUBE CONNECTION DATA 3/8IN TUBE OD, BODY MATERIAL STAINLESS STEEL 316, THREAD MATERIAL STAINLESS STEEL 316, PRESSURE RATING 4900PSI, SPECIAL FEATURES ASTM A182 GRADE F316 | CAT | EA |  |  |  |  | akmal | R13 | 2021-07-15 15:25:23 | 2021-07-26 13:13:27
9913058287 |  |  |  | Stock | K73 | GEN |  |  |  | RAW | ROL |  |  |  |  | admin |  | 2021-07-15 15:25:23 | 2021-07-15 15:25:23
9913058288 | R2311 | WASHER,SEALING | 0000 | TMP | TMP | GEN | TMP | WASHER,SEAL: | WASHER: SEALING, USAGE DESIGN HOSE NOZZLE, EQUIPMENT NAME WET TEST METER, EQUIPMENT TYPE/MODEL AL-17-1, MANUFACTURER HONEYWELL, MANUFACTURER REFERENCE 39610P031 | CAT | EA |  |  |  |  | akmal | R12 | 2021-07-15 15:25:23 | 2021-10-18 11:38:12
9913058289 | R1411 | NOZZLE | 0000 | TMP | TMP | GEN | TMP | NOZZLE: HOSE;WET TEST METER;AL-17-1 | NOZZLE: USAGE DESIGN HOSE, EQUIPMENT NAME WET TEST METER, EQUIPMENT TYPE/MODEL AL-17-1, MANUFACTURER HONEYWELL, MANUFACTURER REFERENCE 93081P004 | QA | EA |  |  |  |  | akmal |  | 2021-07-15 15:25:23 | 2021-11-26 18:48:19
9913058290 | R0374 | CAP | 0000 | TMP | TMP | GEN | TMP | CAP: SWIVEL;TEST METER;AL-17-1;82015P001 | CAP: TYPE SWIVEL, EQUIPMENT NAME WET TEST METER, EQUIPMENT TYPE/MODEL AL-17-1, MANUFACTURER HONEYWELL, MANUFACTURER REFERENCE 82015P001 | QA1 | EA |  |  |  |  | akmal |  | 2021-07-15 15:25:23 | 2021-10-29 14:42:02
9913058291 | R0979 | GLASS | 0000 | TMP | TMP | GEN | TMP | GLASS: WATERLINE GAGE;WET TEST;AL-17-1 | GLASS: TYPE WATERLINE GAGE, COLOR CLEAR, EQUIPMENT NAME WET TEST METER, EQUIPMENT TYPE/MODEL AL-17-1, MANUFACTURER HONEYWELL, MANUFACTURER REFERENCE 83010P001 | QA | EA |  |  |  |  | akmal | R13 | 2021-07-15 15:25:23 | 2021-11-03 14:40:06
9913058292 | 03798 | FLANGE,PIPE | 4730 | Stock | K76 | GEN | TMP | FLANGE: WN;RF;20IN;600PSI;A105;BLK | FLANGE: PIPE, SIZE 20 IN, RATING 600 PSI, FACE RAISED FACE, MATERIAL CARBON STEEL, TYPE WELD NECK, SPECIFICATION ASTM A105N, FINISH BLACK OXIDE, INDUSTRY STANDARD ASME B16.5, NUMBER OF HOLE 24, BOLT HOLE DIAMETER 44MM | QA | EA |  |  |  |  | dzikri | R02 | 2021-07-18 04:40:49 | 2021-07-18 15:41:47
9913058293 | R1352 | MODULE | 0000 | Stock | K60 | GEN | TMP | MODULE: 0529-010-0024 | MODULE: TYPE ENGINE CONTROLLER, INPUT 24VDC, EQUIPMENT NAME GENERATOR SET, EQUIPMENT TYPE/MODEL DCA-60U SH2, EQUIPMENT SERIAL NUMBER 3887683, MANUFACTURER DENYO, MANUFACTURER REFERENCE 0529-010-0024 | CAT | EA |  |  |  |  | bursah | R11 | 2021-07-15 15:25:23 | 2021-11-22 11:34:14
9913058294 | R1352 | MODULE | 0000 | Stock | K60 | GEN | TMP | MODULE: | MODULE: TYPE DISPLAY BOARD, INPUT DC 24V, EQUIPMENT NAME GENERATOR SET, EQUIPMENT SERIAL NUMBER 3887-683, MANUFACTURER DENYO, MANUFACTURER REFERENCE DCA-60USH2 | CAT | EA |  |  |  |  | bSXVchTrki | R14 | 2021-07-15 15:25:23 | 2021-12-08 01:18:28
9913058295 | R1353 | MODULE,POWER SUPPLY | 0000 | Stock | K60 | GEN | TMP | MODULE,POWER: | MODULE: POWER SUPPLY, INPUT 100-250VAC 50/60HZ - 120-300VDC, OUTPUT 5VDC 11A, EQUIPMENT NAME BCT 128, EQUIPMENT TYPE/MODEL 1000- 012-220, EQUIPMENT SERIAL NUMBER BCT128-07-006, MANUFACTURER ASTEC, MANUFACTURER REFERENCE LPS42 | CAT | EA |  |  |  |  | bursah | R12 | 2021-07-15 15:25:23 | 2021-11-22 14:02:32
9913058296 | R1352 | MODULE | 0000 | Stock | K60 | GEN | TMP | MODULE: | MODULE: TYPE ADC BOARD, EQUIPMENT NAME BCT 128, EQUIPMENT TYPE/MODEL 1000-012-220, EQUIPMENT SERIAL NUMBER BCT128--07-006, MANUFACTURER ALBERCORP, MANUFACTURER REFERENCE SBM-260-D733-64 REV.A | CAT | EA |  |  |  |  | syaiful | R14 | 2021-07-15 15:25:23 | 2021-12-08 01:34:55
9913058297 | R1352 | MODULE | 0000 | Stock | K60 | GEN | TMP | MODULE: | MODULE: TYPE MAIN BOARD, MANUFACTURER ALBERCORP | CAT | EA |  |  |  |  | ZgH3cidbSh | R14 | 2021-07-15 15:25:23 | 2021-12-08 04:02:50
9913058298 | R1352 | MODULE | 0000 | Stock | K60 | GEN | TMP | MODULE: | MODULE: TYPE SYSTEM BOARD, EQUIPMENT NAME BCT 128, EQUIPMENT TYPE/MODEL 1000-012-220, EQUIPMENT SERIAL NUMBER BCT128-07-006, MANUFACTURER ALBERCORP, MANUFACTURER REFERENCE BCT-2426D-1094 REV.1 | CAT | EA |  |  |  |  | syaiful | R14 | 2021-07-15 15:25:23 | 2021-12-08 04:20:01
9913058299 | R1352 | MODULE | 0000 | Stock | K60 | GEN | TMP | MODULE: | MODULE: TYPE CPU (LOAD CONTROL), EQUIPMENT NAME BCT 128, EQUIPMENT TYPE/MODEL 1000-012-220, EQUIPMENT SERIAL NUMBER BCT128--07-006, MANUFACTURER ALBERCORP, MANUFACTURER REFERENCE BCT-2444-C430 REV.2 | CAT | EA |  |  |  |  | syaiful | R14 | 2021-07-15 15:25:23 | 2021-12-08 01:38:13
9913058300 | R0144 | BATTERY,STORAGE | 0000 | TMP | TMP | GEN | TMP | BATTERY,STORAGE: MTC FREE;12V;120A;TH M8 | BATTERY: STORAGE, TYPE MAINTENANCE FREE, VOLTAGE 12V, AMP HOURS 120AH, CONNECTION THREADED INSERT M8, GROUP SIZE 406MM LG X 174MM W X 208MM H | QA1 | EA |  |  |  |  | dzikri | R07 | 2021-07-15 15:25:23 | 2021-10-10 20:58:32
9913058301 | R1697 | REGULATOR | 0000 | TMP | TMP | GEN | TMP | REGULATOR: | REGULATOR: TYPE THREE WAY SWITCHING VALVE, RATING MAXIMUM SUPPLY 125 PSI, SIZE/CONNECTION 1/4 IN NPTF PORT CONNECTION | CAT | EA |  |  |  |  | ZgH3cidbSh | R14 | 2021-07-15 15:25:23 | 2021-12-08 06:08:09