9900236696 | 03768 | ELBOW,PIPE | 4730 | TMP | TMP | GEN | TMP | ELBOW: 90D;LR;20IN;S80;WPB;BW;WLD;BLK | ELBOW: PIPE, SIZE 20 IN, CONNECTION BUTTWELD, DEGREE 90, RADIUS LONG, RATING SCH 80, MATERIAL CARBON STEEL, SPECIFICATION ASTM A234, GRADE WPB, FINISH BLACK OXIDE, STRUCTURE WELDED, INDUSTRY STANDARD ASME B16.9 | QA | EA |  |  |  |  | bursah | R03 | 2021-07-15 22:18:49 | 2021-07-16 09:19:11
9900236706 | 03798 | FLANGE,PIPE | 4730 | Stock | K76 | GEN | TMP | FLANGE: BLIND;RF;12IN;300PSI;A105;BLK | FLANGE: PIPE, SIZE 12 IN, RATING 300 PSI, FACE RAISED FACE, MATERIAL CARBON STEEL, TYPE BLIND, SPECIFICATION ASTM A105N, FINISH BLACK OXIDE, INDUSTRY STANDARD ASME B16.5, NUMBER OF HOLE 16, BOLT HOLE DIAMETER 32MM | QA | EA |  |  |  |  | jayadi | R02 | 2021-07-15 15:25:23 | 2021-09-13 18:41:49
9900236716 | 03768 | ELBOW,PIPE | 4730 | TMP | TMP | GEN | TMP | ELBOW: 90D;LR;1/2IN;S40;WPB;BW;WLD;BLK | ELBOW: PIPE, SIZE 1/2 IN, CONNECTION BUTTWELD, DEGREE 90, RADIUS LONG, RATING SCH 40, MATERIAL CARBON STEEL, SPECIFICATION ASTM A234, GRADE WPB, FINISH BLACK OXIDE, STRUCTURE WELDED, INDUSTRY STANDARD ASME B16.9 | QA | EA |  |  |  |  | bursah | R03 | 2021-07-17 05:37:02 | 2021-07-17 05:37:02
9900236718 | 03768 | ELBOW,PIPE | 4730 | TMP | TMP | GEN | TMP | ELBOW: 90D;LR;10IN;STD;WPB;BW;WLD;BLK | ELBOW: PIPE, SIZE 10 IN, CONNECTION BUTTWELD, DEGREE 90, RADIUS LONG, RATING SCH STD, MATERIAL CARBON STEEL, SPECIFICATION ASTM A234, GRADE WPB, FINISH BLACK OXIDE, STRUCTURE WELDED, INDUSTRY STANDARD ASME B16.9 | QA | EA |  |  |  |  | bursah | R03 | 2021-07-15 15:25:23 | 2021-07-22 22:11:35
9900236722 | 03768 | ELBOW,PIPE | 4730 | TMP | TMP | GEN | TMP | ELBOW: 90D;LR;14IN;STD;WPB;BW;WLD;BLK | ELBOW: PIPE, SIZE 14 IN, CONNECTION BUTTWELD, DEGREE 90, RADIUS LONG, RATING SCH STD, MATERIAL CARBON STEEL, SPECIFICATION ASTM A234, GRADE WPB, FINISH BLACK OXIDE, STRUCTURE WELDED, INDUSTRY STANDARD ASME B16.9 | QA | EA | NON FABRICATION | NON BOM | NON CRITICAL |  | bursah | R03 | 2021-07-15 10:23:35 | 2021-07-22 22:20:51
9900236724 | 03768 | ELBOW,PIPE | 4730 | TMP | TMP | GEN | TMP | ELBOW: 90D;LR;16IN;STD;WPB;BW;WLD;BLK | ELBOW: PIPE, SIZE 16 IN, CONNECTION BUTTWELD, DEGREE 90, RADIUS LONG, RATING SCH STD, MATERIAL CARBON STEEL, SPECIFICATION ASTM A234, GRADE WPB, FINISH BLACK OXIDE, STRUCTURE WELDED, INDUSTRY STANDARD ASME B16.9 | QA | EA | NON FABRICATION | NON BOM | NON CRITICAL |  | bursah | R03 | 2021-07-15 10:24:33 | 2021-07-22 22:21:17
9900236727 | 03768 | ELBOW,PIPE | 4730 | TMP | TMP | GEN | TMP | ELBOW: 90D;LR;18IN;S60;WPB;BW;WLD;BLK | ELBOW: PIPE, SIZE 18 IN, CONNECTION BUTTWELD, DEGREE 90, RADIUS LONG, RATING SCH 60, MATERIAL CARBON STEEL, SPECIFICATION ASTM A234, GRADE WPB, FINISH BLACK OXIDE, STRUCTURE WELDED, INDUSTRY STANDARD ASME B16.9 | QA | EA |  |  |  |  | bursah | R03 | 2021-07-17 05:13:59 | 2021-07-22 22:21:36
9900236729 |  |  |  | Stock | K76 | GEN |  |  |  | RAW | EA |  |  |  |  | admin |  | 2021-07-15 15:25:23 | 2021-07-15 15:25:23
9900236732 | 03768 | ELBOW,PIPE | 4730 | TMP | TMP | GEN | TMP | ELBOW: 90D;LR;24IN;S30;WPB;BW;WLD;BLK | ELBOW: PIPE, SIZE 24 IN, CONNECTION BUTTWELD, DEGREE 90, RADIUS LONG, RATING SCH 30, MATERIAL CARBON STEEL, SPECIFICATION ASTM A234, GRADE WPB, FINISH BLACK OXIDE, STRUCTURE WELDED, INDUSTRY STANDARD ASME B16.9 | QA | EA |  |  |  |  | bursah | R03 | 2021-07-15 11:37:11 | 2021-07-22 22:22:12
9900236733 | 03768 | ELBOW,PIPE | 4730 | TMP | TMP | GEN | TMP | ELBOW: 90D;LR;24IN;STD;WPB;BW;WLD;BLK | ELBOW: PIPE, SIZE 24 IN, CONNECTION BUTTWELD, DEGREE 90, RADIUS LONG, RATING SCH STD, MATERIAL CARBON STEEL, SPECIFICATION ASTM A234, GRADE WPB, FINISH BLACK OXIDE, STRUCTURE WELDED, INDUSTRY STANDARD ASME B16.9 | QA | EA | NON FABRICATION | NON BOM | NON CRITICAL |  | bursah | R03 | 2021-07-15 10:53:45 | 2021-07-22 22:21:55
9900236734 | 03768 | ELBOW,PIPE | 4730 | TMP | TMP | GEN | TMP | ELBOW: 90D;LR;30IN;S30;WPB;BW;WLD;BLK | ELBOW: PIPE, SIZE 30 IN, CONNECTION BUTTWELD, DEGREE 90, RADIUS LONG, RATING SCH 30, MATERIAL CARBON STEEL, SPECIFICATION ASTM A234, GRADE WPB, FINISH BLACK OXIDE, STRUCTURE WELDED, INDUSTRY STANDARD ASME B16.9 | QA | EA |  |  |  |  | bursah | R03 | 2021-07-17 05:16:11 | 2021-07-17 05:16:11
9900236735 | 03768 | ELBOW,PIPE | 4730 | TMP | TMP | GEN | TMP | ELBOW: 90D;LR;30IN;STD;WPB;BW;WLD;BLK | ELBOW: PIPE, SIZE 30 IN, CONNECTION BUTTWELD, DEGREE 90, RADIUS LONG, RATING SCH STD, MATERIAL CARBON STEEL, SPECIFICATION ASTM A234, GRADE WPB, FINISH BLACK OXIDE, STRUCTURE WELDED, INDUSTRY STANDARD ASME B16.9 | QA | EA | NON FABRICATION | NON BOM | NON CRITICAL |  | bursah | R03 | 2021-07-15 10:26:10 | 2021-07-15 10:26:10
9900236737 | 03798 | FLANGE,PIPE | 4730 | Stock | K76 | GEN | TMP | FLANGE: SW;RF;1IN;150PSI;A105;BLK | FLANGE: PIPE, SIZE 1 IN, RATING 150 PSI, FACE RAISED FACE, MATERIAL CARBON STEEL, TYPE SOCKET WELD, SPECIFICATION ASTM A105N, FINISH BLACK OXIDE, INDUSTRY STANDARD ASME B16.5, NUMBER OF HOLE 4, BOLT HOLE DIAMETER 16MM | QA | EA |  |  |  |  | dzikri | R02 | 2021-07-18 10:44:07 | 2021-07-18 10:44:07
9900236738 | 03768 | ELBOW,PIPE | 4730 | TMP | TMP | GEN | TMP | ELBOW: 45D;1-1/2IN;3000PSI;A105;SW;BLK | ELBOW: PIPE, SIZE 1-1/2 IN, CONNECTION SOCKET WELD, DEGREE 45, RATING 3000 PSI, MATERIAL CARBON STEEL, SPECIFICATION ASTM A105N, FINISH BLACK OXIDE, INDUSTRY STANDARD ASME B16.11 | QA | EA |  |  |  |  | bursah | R03 | 2021-07-15 15:25:23 | 2021-07-30 01:52:37
9900236739 | 03768 | ELBOW,PIPE | 4730 | TMP | TMP | GEN | TMP | ELBOW: 45D;1IN;3000PSI;A105;SW;BLK | ELBOW: PIPE, SIZE 1 IN, CONNECTION SOCKET WELD, DEGREE 45, RATING 3000 PSI, MATERIAL CARBON STEEL, SPECIFICATION ASTM A105N, FINISH BLACK OXIDE, INDUSTRY STANDARD ASME B16.11 | QA | EA | NON FABRICATION | NON BOM | NON CRITICAL |  | bursah | R03 | 2021-07-15 15:25:23 | 2021-07-27 11:19:53
9900236740 | 03798 | FLANGE,PIPE | 4730 | Stock | K76 | GEN | TMP | FLANGE: BLIND;RF;14IN;150PSI;A105;BLK | FLANGE: PIPE, SIZE 14 IN, RATING 150 PSI, FACE RAISED FACE, MATERIAL CARBON STEEL, TYPE BLIND, SPECIFICATION ASTM A105N, FINISH BLACK OXIDE, INDUSTRY STANDARD ASME B16.5, NUMBER OF HOLE 12, BOLT HOLE DIAMETER 29MM | QA | EA |  |  |  |  | dzikri | R02 | 2021-07-15 15:25:23 | 2021-07-19 13:40:32
9900236741 | 03798 | FLANGE,PIPE | 4730 | Stock | K76 | GEN | TMP | FLANGE: BLIND;RF;16IN;150PSI;A105;BLK | FLANGE: PIPE, SIZE 16 IN, RATING 150 PSI, FACE RAISED FACE, MATERIAL CARBON STEEL, TYPE BLIND, SPECIFICATION ASTM A105N, FINISH BLACK OXIDE, INDUSTRY STANDARD ASME B16.5, NUMBER OF HOLE 16, BOLT HOLE DIAMETER 29MM | QA | EA |  |  |  |  | dzikri | R02 | 2021-07-15 15:25:23 | 2021-07-19 13:40:32
9900236742 | 03798 | FLANGE,PIPE | 4730 | Stock | K76 | GEN | TMP | FLANGE: BLIND;RF;18IN;150PSI;A105;BLK | FLANGE: PIPE, SIZE 18 IN, RATING 150 PSI, FACE RAISED FACE, MATERIAL CARBON STEEL, TYPE BLIND, SPECIFICATION ASTM A105N, FINISH BLACK OXIDE, INDUSTRY STANDARD ASME B16.5, NUMBER OF HOLE 16, BOLT HOLE DIAMETER 32MM | QA | EA |  |  |  |  | dzikri | R02 | 2021-07-15 15:25:23 | 2021-07-19 13:40:32
9900236743 | 03798 | FLANGE,PIPE | 4730 | Stock | K76 | GEN | TMP | FLANGE: BLIND;RF;20IN;150PSI;A105;BLK | FLANGE: PIPE, SIZE 20 IN, RATING 150 PSI, FACE RAISED FACE, MATERIAL CARBON STEEL, TYPE BLIND, SPECIFICATION ASTM A105N, FINISH BLACK OXIDE, INDUSTRY STANDARD ASME B16.5, NUMBER OF HOLE 20, BOLT HOLE DIAMETER 32MM | QA | EA |  |  |  |  | dzikri | R02 | 2021-07-15 15:25:23 | 2021-07-19 13:40:32
9900236744 | 03798 | FLANGE,PIPE | 4730 | Stock | K76 | GEN | TMP | FLANGE: BLIND;RF;4IN;600PSI;A105;BLK | FLANGE: PIPE, SIZE 4 IN, RATING 600 PSI, FACE RAISED FACE, MATERIAL CARBON STEEL, TYPE BLIND, SPECIFICATION ASTM A105N, FINISH BLACK OXIDE, INDUSTRY STANDARD ASME B16.5, NUMBER OF HOLE 8, BOLT HOLE DIAMETER 25MM | QA | EA |  |  |  |  | dzikri | R02 | 2021-07-15 15:25:23 | 2021-07-19 13:42:52
9900236745 | 03798 | FLANGE,PIPE | 4730 | Stock | K76 | GEN | TMP | FLANGE: BLIND;RF;16IN;300PSI;A105;BLK | FLANGE: PIPE, SIZE 16 IN, RATING 300 PSI, FACE RAISED FACE, MATERIAL CARBON STEEL, TYPE BLIND, SPECIFICATION ASTM A105N, FINISH BLACK OXIDE, INDUSTRY STANDARD ASME B16.5, NUMBER OF HOLE 20, BOLT HOLE DIAMETER 35MM | QA | EA |  |  |  |  | dzikri | R02 | 2021-07-15 15:25:23 | 2021-07-19 13:33:06
9900236746 | 03798 | FLANGE,PIPE | 4730 | Stock | K76 | GEN | TMP | FLANGE: WN;RF;18IN;600PSI;A105;BLK | FLANGE: PIPE, SIZE 18 IN, RATING 600 PSI, FACE RAISED FACE, MATERIAL CARBON STEEL, TYPE WELD NECK, SPECIFICATION ASTM A105N, FINISH BLACK OXIDE, INDUSTRY STANDARD ASME B16.5, NUMBER OF HOLE 20, BOLT HOLE DIAMETER 44MM | QA | EA |  |  |  |  | dzikri | R02 | 2021-07-17 14:02:56 | 2021-07-18 01:03:41
9900236747 | 03798 | FLANGE,PIPE | 4730 | Stock | K76 | GEN | TMP | FLANGE: BLIND;RF;20IN;300PSI;A105;BLK | FLANGE: PIPE, SIZE 20 IN, RATING 300 PSI, FACE RAISED FACE, MATERIAL CARBON STEEL, TYPE BLIND, SPECIFICATION ASTM A105N, FINISH BLACK OXIDE, INDUSTRY STANDARD ASME B16.5, NUMBER OF HOLE 24, BOLT HOLE DIAMETER 35MM | QA | EA |  |  |  |  | dzikri | R02 | 2021-07-15 15:25:23 | 2021-07-19 13:36:57
9900236748 | 03798 | FLANGE,PIPE | 4730 | Stock | K76 | GEN | TMP | FLANGE: BLIND;RF;24IN;300PSI;A105;BLK | FLANGE: PIPE, SIZE 24 IN, RATING 300 PSI, FACE RAISED FACE, MATERIAL CARBON STEEL, TYPE BLIND, SPECIFICATION ASTM A105N, FINISH BLACK OXIDE, INDUSTRY STANDARD ASME B16.5, NUMBER OF HOLE 24, BOLT HOLE DIAMETER 41MM | QA | EA |  |  |  |  | dzikri | R02 | 2021-07-15 15:25:23 | 2021-07-19 13:37:27
9900236751 | 03798 | FLANGE,PIPE | 4730 | Stock | K76 | GEN | TMP | FLANGE: BLIND;RF;2IN;600PSI;A105;BLK | FLANGE: PIPE, SIZE 2 IN, RATING 600 PSI, FACE RAISED FACE, MATERIAL CARBON STEEL, TYPE BLIND, SPECIFICATION ASTM A105N, FINISH BLACK OXIDE, INDUSTRY STANDARD ASME B16.5, NUMBER OF HOLE 8, BOLT HOLE DIAMETER 19MM | QA | EA |  |  |  |  | dzikri | R02 | 2021-07-15 15:25:23 | 2021-07-19 13:42:52
9900236752 | 03798 | FLANGE,PIPE | 4730 | Stock | K76 | GEN | TMP | FLANGE: BLIND;RF;3IN;600PSI;A105;BLK | FLANGE: PIPE, SIZE 3 IN, RATING 600 PSI, FACE RAISED FACE, MATERIAL CARBON STEEL, TYPE BLIND, SPECIFICATION ASTM A105N, FINISH BLACK OXIDE, INDUSTRY STANDARD ASME B16.5, NUMBER OF HOLE 8, BOLT HOLE DIAMETER 22MM | QA | EA |  |  |  |  | dzikri | R02 | 2021-07-15 15:25:23 | 2021-07-19 13:42:52
9900236754 | 03798 | FLANGE,PIPE | 4730 | Stock | K76 | GEN | TMP | FLANGE: BLIND;RTJ;10IN;600PSI;A105;BLK | FLANGE: PIPE, SIZE 10 IN, RATING 600 PSI, FACE RING TYPE JOINT, MATERIAL CARBON STEEL, TYPE BLIND, SPECIFICATION ASTM A105N, FINISH BLACK OXIDE, INDUSTRY STANDARD ASME B16.5, NUMBER OF HOLE 16, BOLT HOLE DIAMETER 35MM | QA | EA |  |  |  |  | dzikri | R02 | 2021-07-15 15:25:23 | 2021-07-19 13:42:52
9900236756 | 03798 | FLANGE,PIPE | 4730 | Stock | K76 | GEN | TMP | FLANGE: BLIND;RTJ;16IN;600PSI;A105;BLK | FLANGE: PIPE, SIZE 16 IN, RATING 600 PSI, FACE RING TYPE JOINT, MATERIAL CARBON STEEL, TYPE BLIND, SPECIFICATION ASTM A105N, FINISH BLACK OXIDE, INDUSTRY STANDARD ASME B16.5, NUMBER OF HOLE 20, BOLT HOLE DIAMETER 41MM | QA | EA |  |  |  |  | dzikri | R02 | 2021-07-15 15:25:23 | 2021-07-19 13:42:52
9900236765 | 03798 | FLANGE,PIPE | 4730 | Stock | K76 | GEN | TMP | FLANGE: SW;RF;1IN;300PSI;A105;BLK | FLANGE: PIPE, SIZE 1 IN, RATING 300 PSI, FACE RAISED FACE, MATERIAL CARBON STEEL, TYPE SOCKET WELD, SPECIFICATION ASTM A105N, FINISH BLACK OXIDE, INDUSTRY STANDARD ASME B16.5, NUMBER OF HOLE 4, BOLT HOLE DIAMETER 19MM | QA | EA |  |  |  |  | dzikri | R02 | 2021-07-18 10:29:32 | 2021-07-18 10:29:32
9900236766 | 03798 | FLANGE,PIPE | 4730 | Stock | K76 | GEN | TMP | FLANGE: SW;RF;1-1/2IN;300PSI;A105;BLK | FLANGE: PIPE, SIZE 1-1/2 IN, RATING 300 PSI, FACE RAISED FACE, MATERIAL CARBON STEEL, TYPE SOCKET WELD, SPECIFICATION ASTM A105N, FINISH BLACK OXIDE, INDUSTRY STANDARD ASME B16.5, NUMBER OF HOLE 4, BOLT HOLE DIAMETER 22MM | QA | EA |  |  |  |  | dzikri | R02 | 2021-07-15 15:25:23 | 2021-07-19 14:05:59
9900236767 | 03798 | FLANGE,PIPE | 4730 | Stock | K76 | GEN | TMP | FLANGE: WN;RF;14IN;150PSI;A105;BLK | FLANGE: PIPE, SIZE 14 IN, RATING 150 PSI, FACE RAISED FACE, MATERIAL CARBON STEEL, TYPE WELD NECK, SPECIFICATION ASTM A105N, FINISH BLACK OXIDE, INDUSTRY STANDARD ASME B16.5, NUMBER OF HOLE 12, BOLT HOLE DIAMETER 29MM | QA | EA |  |  |  |  | dzikri | R02 | 2021-07-18 08:13:05 | 2021-07-18 19:13:44
9900236769 | 03798 | FLANGE,PIPE | 4730 | Stock | K76 | GEN | TMP | FLANGE: WN;RF;20IN;150PSI;A105;BLK | FLANGE: PIPE, SIZE 20 IN, RATING 150 PSI, FACE RAISED FACE, MATERIAL CARBON STEEL, TYPE WELD NECK, SPECIFICATION ASTM A105N, FINISH BLACK OXIDE, INDUSTRY STANDARD ASME B16.5, NUMBER OF HOLE 20, BOLT HOLE DIAMETER 32MM | QA | EA |  |  |  |  | dzikri | R02 | 2021-07-15 15:25:23 | 2021-07-18 00:06:13
9900236780 | 28335 | O-LET,PIPE | 4730 | TMP | TMP | GEN | TMP | O-LET: ELBOLET;6X1IN;3000;A105;BLK;SW | O-LET: PIPE, TYPE ELBOLET, RUN PIPE SIZE 6 IN, OUTLET SIZE 1 IN, RATING 3000 PSI, CONNECTION SOCKET WELD, MATERIAL CARBON STEEL, SPECIFICATION ASTM A105N, FINISH BLACK OXIDE, INDUSTRY STANDARD ASME B16.11 | QA | EA |  |  |  |  | akmal | R03 | 2021-07-15 15:25:23 | 2021-07-26 10:23:42
9900236784 | R2275 | VALVE,GATE | 0000 | TMP | TMP | GEN | TMP | VALVE,GATE: 16IN;600;WCB;RTJ;BB | VALVE: GATE, SIZE 16 IN, DESIGN RATING 600 PSI, CONNECTION RTJ FLANGE, BODY MATERIAL CAST STEEL ASTM A216-WCB, TRIM ASTM A216-WCB BONNET, TRIM ASTM A182-F316 STEM, TRIM ASTM A105 + ENP SEAT, TRIM ASTM A216-WCB + ENP GATE & SEGMENT, PORT FULL, TYPE THRU CONDUIT EXPANDING GATE, OPERATED GEAR, TEMPERATURE RATING -20 TO 750 DEG F, SOFTGOODS GRAPHITE PACKING, STYLE BOLTED BONNET, SPECIAL FEATURES API 6D, SPECIAL FEATURES C/W PRESSURE SAFETY RELIEF VALVE | CAT | EA |  |  |  |  | aa52LvePHS |  | 2021-07-15 15:25:23 | 2021-08-19 20:59:55
9900236785 | 03798 | FLANGE,PIPE | 4730 | Stock | K76 | GEN | TMP | FLANGE: WN;RF;16IN;300PSI;A105;BLK | FLANGE: PIPE, SIZE 16 IN, RATING 300 PSI, FACE RAISED FACE, MATERIAL CARBON STEEL, TYPE WELD NECK, SPECIFICATION ASTM A105N, FINISH BLACK OXIDE, INDUSTRY STANDARD ASME B16.5, NUMBER OF HOLE 20, BOLT HOLE DIAMETER 35MM | QA | EA |  |  |  |  | dzikri | R02 | 2021-07-18 10:31:27 | 2021-07-18 10:31:27
9900236787 | 03798 | FLANGE,PIPE | 4730 | Stock | K76 | GEN | TMP | FLANGE: WN;RF;16IN;300PSI;A105;BLK | FLANGE: PIPE, SIZE 16 IN, RATING 300 PSI, FACE RAISED FACE, MATERIAL CARBON STEEL, TYPE WELD NECK, SPECIFICATION ASTM A105N, FINISH BLACK OXIDE, INDUSTRY STANDARD ASME B16.5, NUMBER OF HOLE 20, BOLT HOLE DIAMETER 35MM | QA | EA |  |  |  |  | dzikri | R02 | 2021-07-17 13:35:34 | 2021-07-18 00:36:26
9900236788 | 03798 | FLANGE,PIPE | 4730 | Stock | K76 | GEN | TMP | FLANGE: WN;RF;1-1/2IN;300PSI;A105;BLK | FLANGE: PIPE, SIZE 1-1/2 IN, RATING 300 PSI, FACE RAISED FACE, MATERIAL CARBON STEEL, TYPE WELD NECK, SPECIFICATION ASTM A105N, FINISH BLACK OXIDE, INDUSTRY STANDARD ASME B16.5, NUMBER OF HOLE 4, BOLT HOLE DIAMETER 22MM | QA | EA |  |  |  |  | dzikri | R02 | 2021-07-18 08:27:36 | 2021-07-18 19:28:19
9900236791 | 03798 | FLANGE,PIPE | 4730 | Stock | K76 | GEN | TMP | FLANGE: WN;RF;1-1/2IN;600PSI;A105;BLK | FLANGE: PIPE, SIZE 1-1/2 IN, RATING 600 PSI, FACE RAISED FACE, MATERIAL CARBON STEEL, TYPE WELD NECK, SPECIFICATION ASTM A105N, FINISH BLACK OXIDE, INDUSTRY STANDARD ASME B16.5, NUMBER OF HOLE 4, BOLT HOLE DIAMETER 22MM | QA | EA |  |  |  |  | dzikri | R02 | 2021-07-17 13:27:22 | 2021-07-18 00:28:01
9900236792 | 03798 | FLANGE,PIPE | 4730 | Stock | K76 | GEN | TMP | FLANGE: WN;RF;10IN;600PSI;A105;BLK | FLANGE: PIPE, SIZE 10 IN, RATING 600 PSI, FACE RAISED FACE, MATERIAL CARBON STEEL, TYPE WELD NECK, SPECIFICATION ASTM A105N, FINISH BLACK OXIDE, INDUSTRY STANDARD ASME B16.5, NUMBER OF HOLE 16, BOLT HOLE DIAMETER 35MM | QA | EA |  |  |  |  | dzikri | R02 | 2021-07-17 14:00:07 | 2021-07-18 01:01:08
9900236797 | 03798 | FLANGE,PIPE | 4730 | Stock | K76 | GEN | TMP | FLANGE: WN;RTJ;2IN;600PSI;A105;BLK | FLANGE: PIPE, SIZE 2 IN, RATING 600 PSI, FACE RING TYPE JOINT, MATERIAL CARBON STEEL, TYPE WELD NECK, SPECIFICATION ASTM A105N, FINISH BLACK OXIDE, INDUSTRY STANDARD ASME B16.5, NUMBER OF HOLE 8, BOLT HOLE DIAMETER 19MM | QA | EA |  |  |  |  | dzikri | R02 | 2021-07-17 13:43:34 | 2021-07-18 00:44:24
9900236801 | R1403 | NIPPLE,PIPE | 0000 | TMP | TMP | GEN | TMP | NIPPLE: 3/4IN;S160;A106;PXT;SMLS;BLK;4L | NIPPLE: PIPE, TYPE LONG, SIZE 3/4 IN, CONNECTION PLAIN X THREADED ENDS, LENGTH 4 IN, RATING SCH 160, MATERIAL CARBON STEEL, SPECIFICATION ASTM A106, GRADE B, STRUCTURE SEAMLESS, FINISH BLACK OXIDE, INDUSTRY STANDARD ASME B16.11 | QA | EA | NON FABRICATION | NON BOM | NON CRITICAL |  | bursah | R05 | 2021-07-15 15:25:23 | 2021-08-30 22:15:55
9900236805 | 08505 | REDUCER,PIPE | 4730 | TMP | TMP | GEN | TMP | REDUCER: CONC;24X16IN;S30;WPB;BW;SMLS | REDUCER: PIPE, TYPE CONCENTRIC, SIZE 24 X 16 IN, CONNECTION BUTTWELD, RATING SCH 30, MATERIAL CARBON STEEL, SPECIFICATION ASTM A234, GRADE WPB, FINISH BLACK OXIDE, STRUCTURE SEAMLESS, INDUSTRY STANDARD ASME B16.9 | QA | EA |  |  |  |  | bursah | R03 | 2021-07-17 07:39:16 | 2021-07-17 18:39:43
9900236806 | 08505 | REDUCER,PIPE | 4730 | TMP | TMP | GEN | TMP | REDUCER: CONC;24X20IN;S30;WPB;BW;WELD | REDUCER: PIPE, TYPE CONCENTRIC, SIZE 24 X 20 IN, CONNECTION BUTTWELD, RATING SCH 30, MATERIAL CARBON STEEL, SPECIFICATION ASTM A234, GRADE WPB, FINISH BLACK OXIDE, STRUCTURE WELDED, INDUSTRY STANDARD ASME B16.9 | QA | EA |  |  |  |  | akmal | R03 | 2021-07-15 15:25:23 | 2021-08-10 21:59:38
9900236807 | 08505 | REDUCER,PIPE | 4730 | TMP | TMP | GEN | TMP | REDUCER: CONC;30X16IN;S30;WPB;BW;SMLS | REDUCER: PIPE, TYPE CONCENTRIC, SIZE 30 X 16 IN, CONNECTION BUTTWELD, RATING SCH 30, MATERIAL CARBON STEEL, SPECIFICATION ASTM A234, GRADE WPB, FINISH BLACK OXIDE, STRUCTURE SEAMLESS, INDUSTRY STANDARD ASME B16.9 | QA | EA |  |  |  |  | akmal | R03 | 2021-07-15 15:25:23 | 2021-07-16 09:19:51
9900236809 | 08505 | REDUCER,PIPE | 4730 | TMP | TMP | GEN | TMP | REDUCER: CONC;30X24IN;S30;WPB;BW;WELD | REDUCER: PIPE, TYPE CONCENTRIC, SIZE 30 X 24 IN, CONNECTION BUTTWELD, RATING SCH 30, MATERIAL CARBON STEEL, SPECIFICATION ASTM A234, GRADE WPB, FINISH BLACK OXIDE, STRUCTURE WELDED, INDUSTRY STANDARD ASME B16.9 | QA | EA |  |  |  |  | akmal | R03 | 2021-07-15 15:25:23 | 2021-08-14 22:51:11
9900236811 | 08505 | REDUCER,PIPE | 4730 | TMP | TMP | GEN | TMP | REDUCER: CONC;18X16IN;S60;WPB;BW;SMLS | REDUCER: PIPE, TYPE CONCENTRIC, SIZE 18 X 16 IN, CONNECTION BUTTWELD, RATING SCH 60, MATERIAL CARBON STEEL, SPECIFICATION ASTM A234, GRADE WPB, FINISH BLACK OXIDE, STRUCTURE SEAMLESS, INDUSTRY STANDARD ASME B16.9 | QA | EA |  |  |  |  | akmal | R03 | 2021-07-15 15:25:23 | 2021-07-16 09:18:05
9900236813 | 08505 | REDUCER,PIPE | 4730 | TMP | TMP | GEN | TMP | REDUCER: CONC;4X2IN;STD;WPB;BW;SMLS;BLK | REDUCER: PIPE, TYPE CONCENTRIC, SIZE 4 X 2 IN, CONNECTION BUTTWELD, RATING SCH STD, MATERIAL CARBON STEEL, SPECIFICATION ASTM A234, GRADE WPB, FINISH BLACK OXIDE, STRUCTURE SEAMLESS, INDUSTRY STANDARD ASME B16.9 | QA | EA |  |  |  |  | bursah | R03 | 2021-07-17 07:38:23 | 2021-07-17 18:38:57
9900236814 | 08505 | REDUCER,PIPE | 4730 | TMP | TMP | GEN | TMP | REDUCER: CONC;6X2IN;STD;WPB;BW;WELD;BLK | REDUCER: PIPE, TYPE CONCENTRIC, SIZE 6 X 2 IN, CONNECTION BUTTWELD, RATING SCH STD, MATERIAL CARBON STEEL, SPECIFICATION ASTM A234, GRADE WPB, FINISH BLACK OXIDE, STRUCTURE WELDED, INDUSTRY STANDARD ASME B16.9 | QA | EA |  |  |  |  | bursah | R03 | 2021-07-17 07:39:54 | 2021-08-15 14:06:34
9900236815 | 08505 | REDUCER,PIPE | 4730 | TMP | TMP | GEN | TMP | REDUCER: CONC;6X5IN;STD;WPB;BW;SMLS;BLK | REDUCER: PIPE, TYPE CONCENTRIC, SIZE 6 X 5 IN, CONNECTION BUTTWELD, RATING SCH STD, MATERIAL CARBON STEEL, SPECIFICATION ASTM A234, GRADE WPB, FINISH BLACK OXIDE, STRUCTURE SEAMLESS, INDUSTRY STANDARD ASME B16.9 | QA | EA |  |  |  |  | bursah | R03 | 2021-07-17 07:40:32 | 2021-07-17 18:40:59
9900236816 | 08505 | REDUCER,PIPE | 4730 | TMP | TMP | GEN | TMP | REDUCER: CONC;8X4IN;STD;WPB;BW;SMLS;BLK | REDUCER: PIPE, TYPE CONCENTRIC, SIZE 8 X 4 IN, CONNECTION BUTTWELD, RATING SCH STD, MATERIAL CARBON STEEL, SPECIFICATION ASTM A234, GRADE WPB, FINISH BLACK OXIDE, STRUCTURE SEAMLESS, INDUSTRY STANDARD ASME B16.9 | QA | EA |  |  |  |  | bursah | R03 | 2021-07-17 07:41:11 | 2021-07-17 18:41:39
9900236817 | 08505 | REDUCER,PIPE | 4730 | TMP | TMP | GEN | TMP | REDUCER: CONC;10X6IN;STD;WPB;BW;SMLS;BLK | REDUCER: PIPE, TYPE CONCENTRIC, SIZE 10 X 6 IN, CONNECTION BUTTWELD, RATING SCH STD, MATERIAL CARBON STEEL, SPECIFICATION ASTM A234, GRADE WPB, FINISH BLACK OXIDE, STRUCTURE SEAMLESS, INDUSTRY STANDARD ASME B16.9 | QA | EA |  |  |  |  | bursah | R03 | 2021-07-17 07:41:53 | 2021-07-17 18:42:25
9900236819 | 08505 | REDUCER,PIPE | 4730 | TMP | TMP | GEN | TMP | REDUCER: CONC;12X6IN;STD;WPB;BW;SMLS;BLK | REDUCER: PIPE, TYPE CONCENTRIC, SIZE 12 X 6 IN, CONNECTION BUTTWELD, RATING SCH STD, MATERIAL CARBON STEEL, SPECIFICATION ASTM A234, GRADE WPB, FINISH BLACK OXIDE, STRUCTURE SEAMLESS, INDUSTRY STANDARD ASME B16.9 | QA | EA |  |  |  |  | bursah | R03 | 2021-07-17 07:42:41 | 2021-07-17 18:43:03
9900236820 | 08505 | REDUCER,PIPE | 4730 | TMP | TMP | GEN | TMP | REDUCER: CONC;12X8IN;STD;WPB;BW;SMLS;BLK | REDUCER: PIPE, TYPE CONCENTRIC, SIZE 12 X 8 IN, CONNECTION BUTTWELD, RATING SCH STD, MATERIAL CARBON STEEL, SPECIFICATION ASTM A234, GRADE WPB, FINISH BLACK OXIDE, STRUCTURE SEAMLESS, INDUSTRY STANDARD ASME B16.9 | QA | EA |  |  |  |  | bursah | R03 | 2021-07-17 07:44:43 | 2021-07-17 18:45:27
9900236821 | 08505 | REDUCER,PIPE | 4730 | TMP | TMP | GEN | TMP | REDUCER: CONC;12X10IN;STD;WPB;BW;SMLS | REDUCER: PIPE, TYPE CONCENTRIC, SIZE 12 X 10 IN, CONNECTION BUTTWELD, RATING SCH STD, MATERIAL CARBON STEEL, SPECIFICATION ASTM A234, GRADE WPB, FINISH BLACK OXIDE, STRUCTURE SEAMLESS, INDUSTRY STANDARD ASME B16.9 | QA | EA |  |  |  |  | akmal | R03 | 2021-07-15 15:25:23 | 2021-07-16 09:22:33
9900236823 | 08505 | REDUCER,PIPE | 4730 | TMP | TMP | GEN | TMP | REDUCER: CONC;20X10IN;STD;WPB;BW;SMLS | REDUCER: PIPE, TYPE CONCENTRIC, SIZE 20 X 10 IN, CONNECTION BUTTWELD, RATING SCH STD, MATERIAL CARBON STEEL, SPECIFICATION ASTM A234, GRADE WPB, FINISH BLACK OXIDE, STRUCTURE SEAMLESS, INDUSTRY STANDARD ASME B16.9 | QA | EA |  |  |  |  | akmal | R03 | 2021-07-15 15:25:23 | 2021-07-16 09:23:45
9900236824 | 08505 | REDUCER,PIPE | 4730 | TMP | TMP | GEN | TMP | REDUCER: CONC;20X12IN;STD;WPB;BW;SMLS | REDUCER: PIPE, TYPE CONCENTRIC, SIZE 20 X 12 IN, CONNECTION BUTTWELD, RATING SCH STD, MATERIAL CARBON STEEL, SPECIFICATION ASTM A234, GRADE WPB, FINISH BLACK OXIDE, STRUCTURE SEAMLESS, INDUSTRY STANDARD ASME B16.9 | QA | EA |  |  |  |  | akmal | R03 | 2021-07-15 15:25:23 | 2021-07-16 09:24:35
9900236826 | 08505 | REDUCER,PIPE | 4730 | TMP | TMP | GEN | TMP | REDUCER: CONC;20X16IN;STD;WPB;BW;SMLS | REDUCER: PIPE, TYPE CONCENTRIC, SIZE 20 X 16 IN, CONNECTION BUTTWELD, RATING SCH STD, MATERIAL CARBON STEEL, SPECIFICATION ASTM A234, GRADE WPB, FINISH BLACK OXIDE, STRUCTURE SEAMLESS, INDUSTRY STANDARD ASME B16.9 | QA | EA |  |  |  |  | akmal | R03 | 2021-07-15 15:25:23 | 2021-07-16 09:25:14
9900236828 | 08505 | REDUCER,PIPE | 4730 | TMP | TMP | GEN | TMP | REDUCER: CONC;20X18IN;STD;WPB;BW;SMLS | REDUCER: PIPE, TYPE CONCENTRIC, SIZE 20 X 18 IN, CONNECTION BUTTWELD, RATING SCH STD, MATERIAL CARBON STEEL, SPECIFICATION ASTM A234, GRADE WPB, FINISH BLACK OXIDE, STRUCTURE SEAMLESS, INDUSTRY STANDARD ASME B16.9 | QA | EA |  |  |  |  | akmal | R03 | 2021-07-15 15:25:23 | 2021-07-16 09:26:00
9900236829 | 08505 | REDUCER,PIPE | 4730 | TMP | TMP | GEN | TMP | REDUCER: CONC;24X20IN;STD;WPB;BW;WELD | REDUCER: PIPE, TYPE CONCENTRIC, SIZE 24 X 20 IN, CONNECTION BUTTWELD, RATING SCH STD, MATERIAL CARBON STEEL, SPECIFICATION ASTM A234, GRADE WPB, FINISH BLACK OXIDE, STRUCTURE WELDED, INDUSTRY STANDARD ASME B16.9 | QA | EA |  |  |  |  | akmal | R03 | 2021-07-15 15:25:23 | 2021-08-10 21:59:56
9900236831 | 08505 | REDUCER,PIPE | 4730 | TMP | TMP | GEN | TMP | REDUCER: CONC;30X20IN;STD;WPB;BW;SMLS | REDUCER: PIPE, TYPE CONCENTRIC, SIZE 30 X 20 IN, CONNECTION BUTTWELD, RATING SCH STD, MATERIAL CARBON STEEL, SPECIFICATION ASTM A234, GRADE WPB, FINISH BLACK OXIDE, STRUCTURE SEAMLESS, INDUSTRY STANDARD ASME B16.9 | QA | EA |  |  |  |  | akmal | R03 | 2021-07-15 15:25:23 | 2021-07-16 09:27:26
9900236832 | 08505 | REDUCER,PIPE | 4730 | TMP | TMP | GEN | TMP | REDUCER: CONC;30X24IN;STD;WPB;BW;SMLS | REDUCER: PIPE, TYPE CONCENTRIC, SIZE 30 X 24 IN, CONNECTION BUTTWELD, RATING SCH STD, MATERIAL CARBON STEEL, SPECIFICATION ASTM A234, GRADE WPB, FINISH BLACK OXIDE, STRUCTURE SEAMLESS, INDUSTRY STANDARD ASME B16.9 | QA | EA |  |  |  |  | akmal | R03 | 2021-07-15 15:25:23 | 2021-07-16 09:28:04
9900236833 | 08505 | REDUCER,PIPE | 4730 | TMP | TMP | GEN | TMP | REDUCER: CONC;36X20IN;STD;WPB;BW;SMLS | REDUCER: PIPE, TYPE CONCENTRIC, SIZE 36 X 20 IN, CONNECTION BUTTWELD, RATING SCH STD, MATERIAL CARBON STEEL, SPECIFICATION ASTM A234, GRADE WPB, FINISH BLACK OXIDE, STRUCTURE SEAMLESS, INDUSTRY STANDARD ASME B16.9 | QA | EA |  |  |  |  | akmal | R03 | 2021-07-15 15:25:23 | 2021-07-16 09:28:54
9900236834 | 08505 | REDUCER,PIPE | 4730 | TMP | TMP | GEN | TMP | REDUCER: CONC;36X24IN;STD;WPB;BW;WELD | REDUCER: PIPE, TYPE CONCENTRIC, SIZE 36 X 24 IN, CONNECTION BUTTWELD, RATING SCH STD, MATERIAL CARBON STEEL, SPECIFICATION ASTM A234, GRADE WPB, FINISH BLACK OXIDE, STRUCTURE WELDED, INDUSTRY STANDARD ASME B16.9 | QA | EA |  |  |  |  | bursah | R03 | 2021-07-17 07:45:47 | 2021-08-10 21:55:18
9900236838 | 08505 | REDUCER,PIPE | 4730 | TMP | TMP | GEN | TMP | REDUCER: CONC;3/4X3/8IN;3K;A105;SMLS | REDUCER: PIPE, TYPE CONCENTRIC, SIZE 3/4 X 3/8 IN, CONNECTION SOCKET WELD X FEMALE NPT, RATING 3000 PSI, MATERIAL CARBON STEEL, SPECIFICATION ASTM A105N, STRUCTURE SEAMLESS, INDUSTRY STANDARD ASME B16.11 | NYC | EA |  |  |  |  | syaiful |  | 2021-07-15 15:25:23 | 2021-08-10 11:49:50
9900236840 | 06076 | COUPLING,PIPE | 4730 | TMP | TMP | GEN | TMP | COUPLING: 1-1/2IN;3000PSI;A105;SW;BLK | COUPLING: PIPE, SIZE 1-1/2 IN, CONNECTION SOCKET WELD, RATING 3000 PSI, MATERIAL CARBON STEEL, SPECIFICATION ASTM A105, FINISH BLACK OXIDE, TYPE FULL | QA | EA |  |  |  |  | akmal | R04 | 2021-07-15 15:25:23 | 2021-07-22 23:11:41
9900236850 | R1403 | NIPPLE,PIPE | 0000 | TMP | TMP | GEN | TMP | NIPPLE: 3/4IN;S80;A106;TBE;SMLS;BLK;4L | NIPPLE: PIPE, TYPE LONG, SIZE 3/4 IN, CONNECTION THREADED BOTH ENDS, LENGTH 4 IN, RATING SCH 80, MATERIAL CARBON STEEL, SPECIFICATION ASTM A106, GRADE B, STRUCTURE SEAMLESS, FINISH BLACK OXIDE, INDUSTRY STANDARD ASME B16.11 | QA | EA |  |  |  |  | akmal | R05 | 2021-07-15 15:25:23 | 2021-08-30 22:16:44
9900236851 | R1404 | NIPPLE,PIPE HEX | 4730 | Stock | K76 | GEN | TMP | NIPPLE,HEX: 1 NPT;5300;SS316;4IN | NIPPLE: PIPE HEX, SIZE 1 IN, CONNECTION MALE NPT, LENGTH 4 IN, RATING 5300 PSI, MATERIAL STAINLESS STEEL 316, SPECIFICATION ASTM A276 | QA | EA |  |  |  |  | syaiful | R05 | 2021-07-15 15:25:23 | 2021-08-31 10:35:41
9900236852 | R1403 | NIPPLE,PIPE | 0000 | TMP | TMP | GEN | TMP | NIPPLE: 1-1/2IN;S80;A106;TBE;SMLS;BLK;4L | NIPPLE: PIPE, TYPE LONG, SIZE 1-1/2 IN, CONNECTION THREADED BOTH ENDS, LENGTH 4 IN, RATING SCH 80, MATERIAL CARBON STEEL, SPECIFICATION ASTM A106, GRADE B, STRUCTURE SEAMLESS, FINISH BLACK OXIDE, INDUSTRY STANDARD ASME B16.11 | QA | EA |  |  |  |  | akmal | R05 | 2021-07-15 15:25:23 | 2021-08-15 17:13:02
9900236853 | R1403 | NIPPLE,PIPE | 0000 | TMP | TMP | GEN | TMP | NIPPLE: 2IN;S80;A106;TBE;SMLS;BLK;4L | NIPPLE: PIPE, TYPE LONG, SIZE 2 IN, CONNECTION THREADED BOTH ENDS, LENGTH 4 IN, RATING SCH 80, MATERIAL CARBON STEEL, SPECIFICATION ASTM A106, GRADE B, STRUCTURE SEAMLESS, FINISH BLACK OXIDE, INDUSTRY STANDARD ASME B16.11 | QA | EA |  |  |  |  | akmal | R05 | 2021-07-15 15:25:23 | 2021-08-16 17:07:39
9900236862 | 28335 | O-LET,PIPE | 4730 | TMP | TMP | GEN | TMP | O-LET: SOCKOLET;2X1IN;3000;A105;BLK;SW | O-LET: PIPE, TYPE SOCKOLET, RUN PIPE SIZE 2 IN, OUTLET SIZE 1 IN, RATING 3000 PSI, CONNECTION SOCKET WELD, MATERIAL CARBON STEEL, SPECIFICATION ASTM A105N, FINISH BLACK OXIDE, INDUSTRY STANDARD ASME B16.11 | QA | EA |  |  |  |  | akmal | R03 | 2021-07-15 15:25:23 | 2021-07-23 00:35:33
9900236863 | 28335 | O-LET,PIPE | 4730 | TMP | TMP | GEN | TMP | O-LET: SOCKOLET;3-1/2-3X1IN;3000;A105;SW | O-LET: PIPE, TYPE SOCKOLET, RUN PIPE SIZE 3-1/2 TO 3 IN, OUTLET SIZE 1 IN, RATING 3000 PSI, CONNECTION SOCKET WELD, MATERIAL CARBON STEEL, SPECIFICATION ASTM A105N, FINISH BLACK OXIDE, INDUSTRY STANDARD ASME B16.11 | QA | EA | NON FABRICATION | NON BOM | NON CRITICAL |  | bursah | R03 | 2021-07-15 15:25:23 | 2021-07-23 11:22:17
9900236872 | 28335 | O-LET,PIPE | 4730 | TMP | TMP | GEN | TMP | O-LET: SOCKOLET;10-6X1IN;3000;A105;BLK | O-LET: PIPE, TYPE SOCKOLET, RUN PIPE SIZE 10 TO 6 IN, OUTLET SIZE 1 IN, RATING 3000 PSI, CONNECTION SOCKET WELD, MATERIAL CARBON STEEL, SPECIFICATION ASTM A105N, FINISH BLACK OXIDE, INDUSTRY STANDARD ASME B16.11 | QA | EA | NON FABRICATION | NON BOM | NON CRITICAL |  | bursah | R03 | 2021-07-15 15:25:23 | 2021-07-23 11:21:25
9900236875 | 28335 | O-LET,PIPE | 4730 | TMP | TMP | GEN | TMP | O-LET: SOCKOLET;6X4IN;3000;A105;BLK;SW | O-LET: PIPE, TYPE SOCKOLET, RUN PIPE SIZE 6 IN, OUTLET SIZE 4 IN, RATING 3000 PSI, CONNECTION SOCKET WELD, MATERIAL CARBON STEEL, SPECIFICATION ASTM A105N, FINISH BLACK OXIDE, INDUSTRY STANDARD ASME B16.11 | QA | EA |  |  |  |  | akmal | R03 | 2021-07-15 15:25:23 | 2021-07-22 23:53:04
9900236876 | 28335 | O-LET,PIPE | 4730 | TMP | TMP | GEN | TMP | O-LET: SOCKOLET;8X1IN;3000;A105;BLK;SW | O-LET: PIPE, TYPE SOCKOLET, RUN PIPE SIZE 8 IN, OUTLET SIZE 1 IN, RATING 3000 PSI, CONNECTION SOCKET WELD, MATERIAL CARBON STEEL, SPECIFICATION ASTM A105N, FINISH BLACK OXIDE, INDUSTRY STANDARD ASME B16.11 | QA | EA |  |  |  |  | akmal | R03 | 2021-07-15 15:25:23 | 2021-07-22 23:49:32
9900236905 | 28335 | O-LET,PIPE | 4730 | TMP | TMP | GEN | TMP | O-LET: SOCKOLET;18X1-1/2IN;3000;A105;BLK | O-LET: PIPE, TYPE SOCKOLET, RUN PIPE SIZE 18 IN, OUTLET SIZE 1-1/2 IN, RATING 3000 PSI, CONNECTION SOCKET WELD, MATERIAL CARBON STEEL, SPECIFICATION ASTM A105N, FINISH BLACK OXIDE, INDUSTRY STANDARD ASME B16.11 | QA | EA |  |  |  |  | akmal | R03 | 2021-07-15 15:25:23 | 2021-07-22 23:50:14
9900236906 | 28335 | O-LET,PIPE | 4730 | TMP | TMP | GEN | TMP | O-LET: SOCKOLET;18X2IN;3000;A105;BLK;SW | O-LET: PIPE, TYPE SOCKOLET, RUN PIPE SIZE 18 IN, OUTLET SIZE 2 IN, RATING 3000 PSI, CONNECTION SOCKET WELD, MATERIAL CARBON STEEL, SPECIFICATION ASTM A105N, FINISH BLACK OXIDE, INDUSTRY STANDARD ASME B16.11 | QA | EA |  |  |  |  | akmal | R03 | 2021-07-15 15:25:23 | 2021-07-22 23:52:32
9900236908 | 28335 | O-LET,PIPE | 4730 | TMP | TMP | GEN | TMP | O-LET: SOCKOLET;20X2IN;3000;A105;BLK;SW | O-LET: PIPE, TYPE SOCKOLET, RUN PIPE SIZE 20 IN, OUTLET SIZE 2 IN, RATING 3000 PSI, CONNECTION SOCKET WELD, MATERIAL CARBON STEEL, SPECIFICATION ASTM A105N, FINISH BLACK OXIDE, INDUSTRY STANDARD ASME B16.11 | QA | EA |  |  |  |  | akmal | R03 | 2021-07-15 15:25:23 | 2021-07-23 00:38:47
9900236911 | 28335 | O-LET,PIPE | 4730 | TMP | TMP | GEN | TMP | O-LET: SOCKOLET;30X1/4IN;3000;A105;BLK | O-LET: PIPE, TYPE SOCKOLET, RUN PIPE SIZE 30 IN, OUTLET SIZE 1/4 IN, RATING 3000 PSI, CONNECTION SOCKET WELD, MATERIAL CARBON STEEL, SPECIFICATION ASTM A105N, FINISH BLACK OXIDE, INDUSTRY STANDARD ASME B16.11 | QA | EA |  |  |  |  | akmal | R03 | 2021-07-15 15:25:23 | 2021-07-22 23:51:41
9900236912 | 28335 | O-LET,PIPE | 4730 | TMP | TMP | GEN | TMP | O-LET: SOCKOLET;36-10X1/2IN;3000;A105;SW | O-LET: PIPE, TYPE SOCKOLET, RUN PIPE SIZE 36 TO 10 IN, OUTLET SIZE 1/2 IN, RATING 3000 PSI, CONNECTION SOCKET WELD, MATERIAL CARBON STEEL, SPECIFICATION ASTM A105N, FINISH BLACK OXIDE, INDUSTRY STANDARD ASME B16.11 | QA | EA | NON FABRICATION | NON BOM | NON CRITICAL |  | bursah | R03 | 2021-07-15 15:25:23 | 2021-07-23 09:14:02
9900236913 | 28335 | O-LET,PIPE | 4730 | TMP | TMP | GEN | TMP | O-LET: SOCKOLET;30X1-1/2IN;3000;A105;BLK | O-LET: PIPE, TYPE SOCKOLET, RUN PIPE SIZE 30 IN, OUTLET SIZE 1-1/2 IN, RATING 3000 PSI, CONNECTION SOCKET WELD, MATERIAL CARBON STEEL, SPECIFICATION ASTM A105N, FINISH BLACK OXIDE, INDUSTRY STANDARD ASME B16.11 | QA | EA |  |  |  |  | akmal | R03 | 2021-07-15 15:25:23 | 2021-07-22 23:50:44
9900236915 | 28335 | O-LET,PIPE | 4730 | TMP | TMP | GEN | TMP | O-LET: SOCKOLET;36-6X1-1/2IN;3000;A105 | O-LET: PIPE, TYPE SOCKOLET, RUN PIPE SIZE 36 TO 6 IN, OUTLET SIZE 1-1/2 IN, RATING 3000 PSI, CONNECTION SOCKET WELD, MATERIAL CARBON STEEL, SPECIFICATION ASTM A105N, FINISH BLACK OXIDE, INDUSTRY STANDARD ASME B16.11 | QA | EA | NON FABRICATION | NON BOM | NON CRITICAL |  | bursah | R03 | 2021-07-15 15:25:23 | 2021-07-23 09:10:04
9900236918 | 28335 | O-LET,PIPE | 4730 | TMP | TMP | GEN | TMP | O-LET: THREADOLET;12-6X3/4IN;3000;A105 | O-LET: PIPE, TYPE THREADOLET, RUN PIPE SIZE 12 TO 6 IN, OUTLET SIZE 3/4 IN, RATING 3000 PSI, CONNECTION FEMALE NPT, MATERIAL CARBON STEEL, SPECIFICATION ASTM A105N, FINISH BLACK OXIDE, INDUSTRY STANDARD ASME B16.11 | QA | EA | NON FABRICATION | NON BOM | NON CRITICAL |  | bursah | R03 | 2021-07-15 15:25:23 | 2021-07-23 13:47:10
9900236923 | 28335 | O-LET,PIPE | 4730 | TMP | TMP | GEN | TMP | O-LET: WELDOLET;18X10IN;S160;A105;BLK;BW | O-LET: PIPE, TYPE WELDOLET, RUN PIPE SIZE 18 IN, OUTLET SIZE 10 IN, RATING SCH 160, CONNECTION BUTTWELD, MATERIAL CARBON STEEL, SPECIFICATION ASTM A105N, FINISH BLACK OXIDE, INDUSTRY STANDARD ASME B16.9 | QA | EA | NON FABRICATION | NON BOM | NON CRITICAL |  | bursah | R03 | 2021-07-15 15:25:23 | 2021-07-22 16:31:31
9900236924 | 28335 | O-LET,PIPE | 4730 | TMP | TMP | GEN | TMP | O-LET: WELDOLET;6X2IN;STD;A105;BLK;BW | O-LET: PIPE, TYPE WELDOLET, RUN PIPE SIZE 6 IN, OUTLET SIZE 2 IN, RATING SCH STD, CONNECTION BUTTWELD, MATERIAL CARBON STEEL, SPECIFICATION ASTM A105N, FINISH BLACK OXIDE, INDUSTRY STANDARD ASME B16.9 | QA | EA |  |  |  |  | bursah | R03 | 2021-07-15 15:25:23 | 2021-07-22 16:29:48
9900236925 | 28335 | O-LET,PIPE | 4730 | TMP | TMP | GEN | TMP | O-LET: WELDOLET;6X2IN;S80;WPB;BLK;BW | O-LET: PIPE, TYPE WELDOLET, RUN PIPE SIZE 6 IN, OUTLET SIZE 2 IN, RATING SCH 80, CONNECTION BUTTWELD, MATERIAL CARBON STEEL, SPECIFICATION ASTM A234, GRADE WPB, FINISH BLACK OXIDE, INDUSTRY STANDARD ASME B16.9 | QA | EA | NON FABRICATION | NON BOM | NON CRITICAL |  | bursah | R03 | 2021-07-15 15:25:23 | 2021-07-22 19:34:38
9900236930 | 28335 | O-LET,PIPE | 4730 | TMP | TMP | GEN | TMP | O-LET: WELDOLET;16X8IN;S80;A105;BLK;BW | O-LET: PIPE, TYPE WELDOLET, RUN PIPE SIZE 16 IN, OUTLET SIZE 8 IN, RATING SCH 80, CONNECTION BUTTWELD, MATERIAL CARBON STEEL, SPECIFICATION ASTM A105N, FINISH BLACK OXIDE, INDUSTRY STANDARD ASME B16.9 | QA | EA |  |  |  |  | bursah | R03 | 2021-07-15 15:25:23 | 2021-07-22 16:21:10
9900236932 | 28335 | O-LET,PIPE | 4730 | TMP | TMP | GEN | TMP | O-LET: WELDOLET;20X10IN;S80;A105;BLK;BW | O-LET: PIPE, TYPE WELDOLET, RUN PIPE SIZE 20 IN, OUTLET SIZE 10 IN, RATING SCH 80, CONNECTION BUTTWELD, MATERIAL CARBON STEEL, SPECIFICATION ASTM A105N, FINISH BLACK OXIDE, INDUSTRY STANDARD ASME B16.9 | QA | EA |  |  |  |  | bursah | R03 | 2021-07-15 15:25:23 | 2021-07-22 16:41:14
9900236933 | 28335 | O-LET,PIPE | 4730 | TMP | TMP | GEN | TMP | O-LET: WELDOLET;20X8IN;S80;A105;BLK;BW | O-LET: PIPE, TYPE WELDOLET, RUN PIPE SIZE 20 IN, OUTLET SIZE 8 IN, RATING SCH 80, CONNECTION BUTTWELD, MATERIAL CARBON STEEL, SPECIFICATION ASTM A105N, FINISH BLACK OXIDE, INDUSTRY STANDARD ASME B16.9 | QA | EA | NON FABRICATION | NON BOM | NON CRITICAL |  | bursah | R03 | 2021-07-15 15:25:23 | 2021-07-22 18:48:24
9900236935 | 28335 | O-LET,PIPE | 4730 | TMP | TMP | GEN | TMP | O-LET: WELDOLET;16X3IN;STD;A105;BLK;BW | O-LET: PIPE, TYPE WELDOLET, RUN PIPE SIZE 16 IN, OUTLET SIZE 3 IN, RATING SCH STD, CONNECTION BUTTWELD, MATERIAL CARBON STEEL, SPECIFICATION ASTM A105N, FINISH BLACK OXIDE, INDUSTRY STANDARD ASME B16.9 | QA | EA |  |  |  |  | bursah | R03 | 2021-07-15 15:25:23 | 2021-07-22 16:25:12
9900236936 | 28335 | O-LET,PIPE | 4730 | TMP | TMP | GEN | TMP | O-LET: WELDOLET;18X3IN;STD;A105;BLK;BW | O-LET: PIPE, TYPE WELDOLET, RUN PIPE SIZE 18 IN, OUTLET SIZE 3 IN, RATING SCH STD, CONNECTION BUTTWELD, MATERIAL CARBON STEEL, SPECIFICATION ASTM A105N, FINISH BLACK OXIDE, INDUSTRY STANDARD ASME B16.9 | QA | EA |  |  |  |  | bursah | R03 | 2021-07-15 15:25:23 | 2021-07-22 16:24:37
9900236937 | 28335 | O-LET,PIPE | 4730 | TMP | TMP | GEN | TMP | O-LET: WELDOLET;24X3IN;STD;A105;BLK;BW | O-LET: PIPE, TYPE WELDOLET, RUN PIPE SIZE 24 IN, OUTLET SIZE 3 IN, RATING SCH STD, CONNECTION BUTTWELD, MATERIAL CARBON STEEL, SPECIFICATION ASTM A105N, FINISH BLACK OXIDE, INDUSTRY STANDARD ASME B16.9 | QA | EA |  |  |  |  | bursah | R03 | 2021-07-15 15:25:23 | 2021-07-22 16:23:06
9900236940 | 28335 | O-LET,PIPE | 4730 | TMP | TMP | GEN | TMP | O-LET: WELDOLET;24X4IN;STD;A105;BLK;BW | O-LET: PIPE, TYPE WELDOLET, RUN PIPE SIZE 24 IN, OUTLET SIZE 4 IN, RATING SCH STD, CONNECTION BUTTWELD, MATERIAL CARBON STEEL, SPECIFICATION ASTM A105N, FINISH BLACK OXIDE, INDUSTRY STANDARD ASME B16.9 | QA | EA |  |  |  |  | bursah | R03 | 2021-07-15 15:25:23 | 2021-07-22 16:40:31
9900236941 | 28335 | O-LET,PIPE | 4730 | TMP | TMP | GEN | TMP | O-LET: WELDOLET;36X3IN;STD;A105;BLK;BW | O-LET: PIPE, TYPE WELDOLET, RUN PIPE SIZE 36 IN, OUTLET SIZE 3 IN, RATING SCH STD, CONNECTION BUTTWELD, MATERIAL CARBON STEEL, SPECIFICATION ASTM A105N, FINISH BLACK OXIDE, INDUSTRY STANDARD ASME B16.9 | QA | EA |  |  |  |  | bursah | R03 | 2021-07-15 15:25:23 | 2021-08-14 22:49:21
9900236942 | 28335 | O-LET,PIPE | 4730 | TMP | TMP | GEN | TMP | O-LET: WELDOLET;30X4IN;STD;A105;BLK;BW | O-LET: PIPE, TYPE WELDOLET, RUN PIPE SIZE 30 IN, OUTLET SIZE 4 IN, RATING SCH STD, CONNECTION BUTTWELD, MATERIAL CARBON STEEL, SPECIFICATION ASTM A105N, FINISH BLACK OXIDE, INDUSTRY STANDARD ASME B16.9 | QA | EA |  |  |  |  | bursah | R03 | 2021-07-15 15:25:23 | 2021-07-22 16:21:46
9900236946 | 28335 | O-LET,PIPE | 4730 | TMP | TMP | GEN | TMP | O-LET: WELDOLET;16X8IN;STD;A105;BLK;BW | O-LET: PIPE, TYPE WELDOLET, RUN PIPE SIZE 16 IN, OUTLET SIZE 8 IN, RATING SCH STD, CONNECTION BUTTWELD, MATERIAL CARBON STEEL, SPECIFICATION ASTM A105N, FINISH BLACK OXIDE, INDUSTRY STANDARD ASME B16.9 | QA | EA |  |  |  |  | bursah | R03 | 2021-07-15 15:25:23 | 2021-07-22 16:20:19
9900236947 | 28335 | O-LET,PIPE | 4730 | TMP | TMP | GEN | TMP | O-LET: WELDOLET;20X8IN;STD;A105;BLK;BW | O-LET: PIPE, TYPE WELDOLET, RUN PIPE SIZE 20 IN, OUTLET SIZE 8 IN, RATING SCH STD, CONNECTION BUTTWELD, MATERIAL CARBON STEEL, SPECIFICATION ASTM A105N, FINISH BLACK OXIDE, INDUSTRY STANDARD ASME B16.9 | QA | EA |  |  |  |  | bursah | R03 | 2021-07-15 15:25:23 | 2021-07-22 16:19:43
9900236952 | 28335 | O-LET,PIPE | 4730 | TMP | TMP | GEN | TMP | O-LET: WELDOLET;24X12IN;STD;A105;GLV;BW | O-LET: PIPE, TYPE WELDOLET, RUN PIPE SIZE 24 IN, OUTLET SIZE 12 IN, RATING SCH STD, CONNECTION BUTTWELD, MATERIAL CARBON STEEL, SPECIFICATION ASTM A105N, FINISH GALVANIZED, INDUSTRY STANDARD ASME B16.9 | QA | EA |  |  |  |  | bursah | R03 | 2021-07-15 15:25:23 | 2021-07-22 16:30:27
9900236953 | 28335 | O-LET,PIPE | 4730 | TMP | TMP | GEN | TMP | O-LET: WELDOLET;24X16IN;STD;A105;BLK;BW | O-LET: PIPE, TYPE WELDOLET, RUN PIPE SIZE 24 IN, OUTLET SIZE 16 IN, RATING SCH STD, CONNECTION BUTTWELD, MATERIAL CARBON STEEL, SPECIFICATION ASTM A105N, FINISH BLACK OXIDE, INDUSTRY STANDARD ASME B16.9 | QA | EA |  |  |  |  | bursah | R03 | 2021-07-15 15:25:23 | 2021-07-22 16:40:08
9900236954 | 28335 | O-LET,PIPE | 4730 | TMP | TMP | GEN | TMP | O-LET: WELDOLET;30X16IN;STD;A105;BLK;BW | O-LET: PIPE, TYPE WELDOLET, RUN PIPE SIZE 30 IN, OUTLET SIZE 16 IN, RATING SCH STD, CONNECTION BUTTWELD, MATERIAL CARBON STEEL, SPECIFICATION ASTM A105N, FINISH BLACK OXIDE, INDUSTRY STANDARD ASME B16.9 | QA | EA |  |  |  |  | bursah | R03 | 2021-07-15 15:25:23 | 2021-07-22 16:39:37
9900236958 | 28335 | O-LET,PIPE | 4730 | TMP | TMP | GEN | TMP | O-LET: WELDOLET;18X6IN;XS;A105;BLK;BW | O-LET: PIPE, TYPE WELDOLET, RUN PIPE SIZE 18 IN, OUTLET SIZE 6 IN, RATING SCH XS, CONNECTION BUTTWELD, MATERIAL CARBON STEEL, SPECIFICATION ASTM A105N, FINISH BLACK OXIDE, INDUSTRY STANDARD ASME B16.9 | QA | EA |  |  |  |  | bursah | R03 | 2021-07-15 15:25:23 | 2021-07-22 16:39:01
9900236960 | 28335 | O-LET,PIPE | 4730 | TMP | TMP | GEN | TMP | O-LET: WELDOLET;18X10IN;XS;A105;BLK;BW | O-LET: PIPE, TYPE WELDOLET, RUN PIPE SIZE 18 IN, OUTLET SIZE 10 IN, RATING SCH XS, CONNECTION BUTTWELD, MATERIAL CARBON STEEL, SPECIFICATION ASTM A105N, FINISH BLACK OXIDE, INDUSTRY STANDARD ASME B16.9 | QA | EA |  |  |  |  | bursah | R03 | 2021-07-15 15:25:23 | 2021-07-22 16:37:52
9900236968 | 03805 | TEE,PIPE | 4730 | TMP | TMP | GEN | TMP | TEE: EQUAL;10IN;S40;WPB;BW;WLD;BLK | TEE: PIPE, TYPE EQUAL, SIZE 10 IN, CONNECTION BUTTWELD, RATING SCH 40, MATERIAL CARBON STEEL, SPECIFICATION ASTM A234, GRADE WPB, FINISH BLACK OXIDE, STRUCTURE WELDED, INDUSTRY STANDARD ASME B16.9 | QA | EA | NON FABRICATION | NON BOM | NON CRITICAL |  | bursah | R03 | 2021-07-15 15:25:23 | 2021-07-25 01:06:01
9900236978 | 08505 | REDUCER,PIPE | 4730 | TMP | TMP | GEN | TMP | REDUCER: ECC;24X12IN;S30;WPB;BW;SMLS;BLK | REDUCER: PIPE, TYPE ECCENTRIC, SIZE 24 X 12 IN, CONNECTION BUTTWELD, RATING SCH 30, MATERIAL CARBON STEEL, SPECIFICATION ASTM A234, GRADE WPB, FINISH BLACK OXIDE, STRUCTURE SEAMLESS, INDUSTRY STANDARD ASME B16.9 | QA | EA |  |  |  |  | akmal | R03 | 2021-07-15 15:25:23 | 2021-07-16 09:29:37
9900236979 | 08505 | REDUCER,PIPE | 4730 | TMP | TMP | GEN | TMP | REDUCER: ECC;10X6IN;STD;WPB;BW;SMLS;BLK | REDUCER: PIPE, TYPE ECCENTRIC, SIZE 10 X 6 IN, CONNECTION BUTTWELD, RATING SCH STD, MATERIAL CARBON STEEL, SPECIFICATION ASTM A234, GRADE WPB, FINISH BLACK OXIDE, STRUCTURE SEAMLESS, INDUSTRY STANDARD ASME B16.9 | QA | EA |  |  |  |  | akmal | R03 | 2021-07-15 15:25:23 | 2021-07-16 09:30:19
9900236981 | 08505 | REDUCER,PIPE | 4730 | TMP | TMP | GEN | TMP | REDUCER: ECC;12X8IN;STD;WPB;BW;SMLS;BLK | REDUCER: PIPE, TYPE ECCENTRIC, SIZE 12 X 8 IN, CONNECTION BUTTWELD, RATING SCH STD, MATERIAL CARBON STEEL, SPECIFICATION ASTM A234, GRADE WPB, FINISH BLACK OXIDE, STRUCTURE SEAMLESS, INDUSTRY STANDARD ASME B16.9 | QA | EA |  |  |  |  | bursah | R03 | 2021-07-17 07:47:51 | 2021-08-10 23:12:41
9900236982 | 08505 | REDUCER,PIPE | 4730 | TMP | TMP | GEN | TMP | REDUCER: ECC;16X8IN;STD;WPB;BW;SMLS;BLK | REDUCER: PIPE, TYPE ECCENTRIC, SIZE 16 X 8 IN, CONNECTION BUTTWELD, RATING SCH STD, MATERIAL CARBON STEEL, SPECIFICATION ASTM A234, GRADE WPB, FINISH BLACK OXIDE, STRUCTURE SEAMLESS, INDUSTRY STANDARD ASME B16.9 | QA | EA |  |  |  |  | akmal | R03 | 2021-07-15 15:25:23 | 2021-07-16 09:31:58
9900236983 | 08505 | REDUCER,PIPE | 4730 | TMP | TMP | GEN | TMP | REDUCER: ECC;16X10IN;STD;WPB;BW;SMLS;BLK | REDUCER: PIPE, TYPE ECCENTRIC, SIZE 16 X 10 IN, CONNECTION BUTTWELD, RATING SCH STD, MATERIAL CARBON STEEL, SPECIFICATION ASTM A234, GRADE WPB, FINISH BLACK OXIDE, STRUCTURE SEAMLESS, INDUSTRY STANDARD ASME B16.9 | QA | EA |  |  |  |  | akmal | R03 | 2021-07-15 15:25:23 | 2021-07-16 09:32:45
9900236984 | 08505 | REDUCER,PIPE | 4730 | TMP | TMP | GEN | TMP | REDUCER: CONC;16X12IN;STD;WPB;BW;SMLS | REDUCER: PIPE, TYPE CONCENTRIC, SIZE 16 X 12 IN, CONNECTION BUTTWELD, RATING SCH STD, MATERIAL CARBON STEEL, SPECIFICATION ASTM A234, GRADE WPB, FINISH BLACK OXIDE, STRUCTURE SEAMLESS, INDUSTRY STANDARD ASME B16.9 | QA | EA |  |  |  |  | bursah | R03 | 2021-07-17 07:48:30 | 2021-07-17 18:49:05
9900236985 | 08505 | REDUCER,PIPE | 4730 | TMP | TMP | GEN | TMP | REDUCER: ECC;20X12IN;STD;WPB;BW;SMLS;BLK | REDUCER: PIPE, TYPE ECCENTRIC, SIZE 20 X 12 IN, CONNECTION BUTTWELD, RATING SCH STD, MATERIAL CARBON STEEL, SPECIFICATION ASTM A234, GRADE WPB, FINISH BLACK OXIDE, STRUCTURE SEAMLESS, INDUSTRY STANDARD ASME B16.9 | QA | EA |  |  |  |  | akmal | R03 | 2021-07-15 15:25:23 | 2021-07-16 09:34:21
9900236986 | 08505 | REDUCER,PIPE | 4730 | TMP | TMP | GEN | TMP | REDUCER: ECC;20X16IN;STD;WPB;BW;SMLS;BLK | REDUCER: PIPE, TYPE ECCENTRIC, SIZE 20 X 16 IN, CONNECTION BUTTWELD, RATING SCH STD, MATERIAL CARBON STEEL, SPECIFICATION ASTM A234, GRADE WPB, FINISH BLACK OXIDE, STRUCTURE SEAMLESS, INDUSTRY STANDARD ASME B16.9 | QA | EA |  |  |  |  | akmal | R03 | 2021-07-15 15:25:23 | 2021-07-16 09:35:01
9900236988 | 08505 | REDUCER,PIPE | 4730 | TMP | TMP | GEN | TMP | REDUCER: ECC;24X20IN;STD;WPB;BW;SMLS;BLK | REDUCER: PIPE, TYPE ECCENTRIC, SIZE 24 X 20 IN, CONNECTION BUTTWELD, RATING SCH STD, MATERIAL CARBON STEEL, SPECIFICATION ASTM A234, GRADE WPB, FINISH BLACK OXIDE, STRUCTURE SEAMLESS, INDUSTRY STANDARD ASME B16.9 | QA | EA |  |  |  |  | akmal | R03 | 2021-07-15 15:25:23 | 2021-07-16 09:35:47
9900236990 | 08505 | REDUCER,PIPE | 4730 | TMP | TMP | GEN | TMP | REDUCER: ECC;36X30IN;STD;WPB;BW;WELD;BLK | REDUCER: PIPE, TYPE ECCENTRIC, SIZE 36 X 30 IN, CONNECTION BUTTWELD, RATING SCH STD, MATERIAL CARBON STEEL, SPECIFICATION ASTM A234, GRADE WPB, FINISH BLACK OXIDE, STRUCTURE WELDED, INDUSTRY STANDARD ASME B16.9 | QA | EA |  |  |  |  | akmal | R03 | 2021-07-15 15:25:23 | 2021-08-13 22:38:51
9900236992 | 08505 | REDUCER,PIPE | 4730 | TMP | TMP | GEN | TMP | REDUCER: ECC;4X3IN;STD;WPB;BW;SMLS;BLK | REDUCER: PIPE, TYPE ECCENTRIC, SIZE 4 X 3 IN, CONNECTION BUTTWELD, RATING SCH STD, MATERIAL CARBON STEEL, SPECIFICATION ASTM A234, GRADE WPB, FINISH BLACK OXIDE, STRUCTURE SEAMLESS, INDUSTRY STANDARD ASME B16.9 | QA | EA |  |  |  |  | bursah | R03 | 2021-07-17 07:49:26 | 2021-08-10 23:12:11
9900236993 | 08505 | REDUCER,PIPE | 4730 | TMP | TMP | GEN | TMP | REDUCER: ECC;6X3IN;STD;WPB;BW;SMLS;BLK | REDUCER: PIPE, TYPE ECCENTRIC, SIZE 6 X 3 IN, CONNECTION BUTTWELD, RATING SCH STD, MATERIAL CARBON STEEL, SPECIFICATION ASTM A234, GRADE WPB, FINISH BLACK OXIDE, STRUCTURE SEAMLESS, INDUSTRY STANDARD ASME B16.9 | QA | EA |  |  |  |  | bursah | R03 | 2021-07-17 07:50:16 | 2021-08-10 23:13:17
9900236994 | 08505 | REDUCER,PIPE | 4730 | TMP | TMP | GEN | TMP | REDUCER: ECC;6X4IN;STD;WPB;BW;SMLS;BLK | REDUCER: PIPE, TYPE ECCENTRIC, SIZE 6 X 4 IN, CONNECTION BUTTWELD, RATING SCH STD, MATERIAL CARBON STEEL, SPECIFICATION ASTM A234, GRADE WPB, FINISH BLACK OXIDE, STRUCTURE SEAMLESS, INDUSTRY STANDARD ASME B16.9 | QA | EA |  |  |  |  | bursah | R03 | 2021-07-17 07:51:21 | 2021-08-10 23:13:48
9900236998 | 08505 | REDUCER,PIPE | 4730 | TMP | TMP | GEN | TMP | REDUCER: ECC;20X12IN;XS;WPB;BW;SMLS;BLK | REDUCER: PIPE, TYPE ECCENTRIC, SIZE 20 X 12 IN, CONNECTION BUTTWELD, RATING SCH XS, MATERIAL CARBON STEEL, SPECIFICATION ASTM A234, GRADE WPB, FINISH BLACK OXIDE, STRUCTURE SEAMLESS, INDUSTRY STANDARD ASME B16.9 | QA | EA |  |  |  |  | akmal | R03 | 2021-07-15 15:25:23 | 2021-07-16 09:40:56
9900236999 | 03768 | ELBOW,PIPE | 4730 | TMP | TMP | GEN | TMP | ELBOW: 90D;LR;20IN;STD;WPB;BW;WLD;BLK | ELBOW: PIPE, SIZE 20 IN, CONNECTION BUTTWELD, DEGREE 90, RADIUS LONG, RATING SCH STD, MATERIAL CARBON STEEL, SPECIFICATION ASTM A234, GRADE WPB, FINISH BLACK OXIDE, STRUCTURE WELDED, INDUSTRY STANDARD ASME B16.9 | QA | EA |  |  |  |  | bursah | R03 | 2021-07-15 22:24:25 | 2021-07-16 09:24:52
9900237000 | R2125 | TEE,PIPE REDUCING | 4730 | Stock | K76 | GEN | TMP | TEE,REDUC: 1X1/2IN;3000PSI;A105;SW;BLK | TEE: PIPE REDUCING, RUN SIZE 1 IN, BRANCH SIZE 1/2 IN, CONNECTION SOCKET WELD, RATING 3000 PSI, MATERIAL CARBON STEEL, SPECIFICATION ASTM A105N, FINISH BLACK OXIDE, INDUSTRY STANDARD ASME B16.11 | QA | EA |  |  |  |  | jayadi | R03 | 2021-07-15 15:25:23 | 2021-07-25 06:15:10
9900237002 | R2125 | TEE,PIPE REDUCING | 4730 | Stock | K76 | GEN | TMP | TEE,REDUC: 18X10IN;S60/XS;WPB;BW;SML;BLK | TEE: PIPE REDUCING, RUN SIZE 18 IN, BRANCH SIZE 10 IN, CONNECTION BUTTWELD, RATING SCH 60 X SCH XS, MATERIAL CARBON STEEL, SPECIFICATION ASTM A234, GRADE WPB, FINISH BLACK OXIDE, STRUCTURE SEAMLESS, INDUSTRY STANDARD ASME B16.9 | QA | EA |  |  |  |  | bursah | R03 | 2021-07-15 15:25:23 | 2021-08-02 00:02:34
9900237003 | R2125 | TEE,PIPE REDUCING | 4730 | Stock | K76 | GEN | TMP | TEE,REDUC: 18X16IN;S60;WPB;BW;WLD;BLK | TEE: PIPE REDUCING, RUN SIZE 18 IN, BRANCH SIZE 16 IN, CONNECTION BUTTWELD, RATING SCH 60, MATERIAL CARBON STEEL, SPECIFICATION ASTM A234, GRADE WPB, FINISH BLACK OXIDE, STRUCTURE WELDED, INDUSTRY STANDARD ASME B16.9 | QA | EA |  |  |  |  | bursah | R03 | 2021-07-15 15:25:23 | 2021-07-25 23:25:39
9900237005 | R2125 | TEE,PIPE REDUCING | 4730 | Stock | K76 | GEN | TMP | TEE,REDUC: 2X1-1/2IN;S80;WPB;BW;WLD;BLK | TEE: PIPE REDUCING, RUN SIZE 2 IN, BRANCH SIZE 1-1/2 IN, CONNECTION BUTTWELD, RATING SCH 80, MATERIAL CARBON STEEL, SPECIFICATION ASTM A234, GRADE WPB, FINISH BLACK OXIDE, STRUCTURE WELDED, INDUSTRY STANDARD ASME B16.9 | QA | EA |  |  |  |  | bursah | R03 | 2021-07-15 15:25:23 | 2021-07-25 23:28:00
9900237006 | R2125 | TEE,PIPE REDUCING | 4730 | Stock | K76 | GEN | TMP | TEE,REDUC: 3X1-1/2IN;S80;WPB;BW;WLD;BLK | TEE: PIPE REDUCING, RUN SIZE 3 IN, BRANCH SIZE 1-1/2 IN, CONNECTION BUTTWELD, RATING SCH 80, MATERIAL CARBON STEEL, SPECIFICATION ASTM A234, GRADE WPB, FINISH BLACK OXIDE, STRUCTURE WELDED, INDUSTRY STANDARD ASME B16.9 | QA | EA |  |  |  |  | bursah | R03 | 2021-07-15 15:25:23 | 2021-07-25 23:14:04
9900237007 | R2125 | TEE,PIPE REDUCING | 4730 | Stock | K76 | GEN | TMP | TEE,REDUC: 3X2IN;S80;WPB;BW;WLD;BLK | TEE: PIPE REDUCING, RUN SIZE 3 IN, BRANCH SIZE 2 IN, CONNECTION BUTTWELD, RATING SCH 80, MATERIAL CARBON STEEL, SPECIFICATION ASTM A234, GRADE WPB, FINISH BLACK OXIDE, STRUCTURE WELDED, INDUSTRY STANDARD ASME B16.9 | QA | EA |  |  |  |  | dzikri | R03 | 2021-07-15 15:25:23 | 2021-07-25 18:54:34
9900237008 | R2125 | TEE,PIPE REDUCING | 4730 | Stock | K76 | GEN | TMP | TEE,REDUC: 16X12IN;S80;WPB;BW;SML;BLK | TEE: PIPE REDUCING, RUN SIZE 16 IN, BRANCH SIZE 12 IN, CONNECTION BUTTWELD, RATING SCH 80, MATERIAL CARBON STEEL, SPECIFICATION ASTM A234, GRADE WPB, FINISH BLACK OXIDE, STRUCTURE SEAMLESS, INDUSTRY STANDARD ASME B16.9 | QA | EA |  |  |  |  | bursah | R03 | 2021-07-15 15:25:23 | 2021-08-14 23:01:18
9900237009 | R2125 | TEE,PIPE REDUCING | 4730 | Stock | K76 | GEN | TMP | TEE,REDUC: 3X1IN;STD;WPB;BW;WLD;BLK | TEE: PIPE REDUCING, RUN SIZE 3 IN, BRANCH SIZE 1 IN, CONNECTION BUTTWELD, RATING SCH STD, MATERIAL CARBON STEEL, SPECIFICATION ASTM A234, GRADE WPB, FINISH BLACK OXIDE, STRUCTURE WELDED, INDUSTRY STANDARD ASME B16.9 | QA | EA |  |  |  |  | dzikri | R03 | 2021-07-15 15:25:23 | 2021-07-25 22:01:27
9900237010 | R2125 | TEE,PIPE REDUCING | 4730 | Stock | K76 | GEN | TMP | TEE,REDUC: 4X2IN;STD;WPB;BW;WLD;BLK | TEE: PIPE REDUCING, RUN SIZE 4 IN, BRANCH SIZE 2 IN, CONNECTION BUTTWELD, RATING SCH STD, MATERIAL CARBON STEEL, SPECIFICATION ASTM A234, GRADE WPB, FINISH BLACK OXIDE, STRUCTURE WELDED, INDUSTRY STANDARD ASME B16.9 | QA | EA |  |  |  |  | dzikri | R03 | 2021-07-15 15:25:23 | 2021-07-25 21:56:52
9900237011 | R2125 | TEE,PIPE REDUCING | 4730 | Stock | K76 | GEN | TMP | TEE,REDUC: 4X3IN;STD;WPB;BW;SML;BLK | TEE: PIPE REDUCING, RUN SIZE 4 IN, BRANCH SIZE 3 IN, CONNECTION BUTTWELD, RATING SCH STD, MATERIAL CARBON STEEL, SPECIFICATION ASTM A234, GRADE WPB, FINISH BLACK OXIDE, STRUCTURE SEAMLESS, INDUSTRY STANDARD ASME B16.9 | QA | EA |  |  |  |  | dzikri | R03 | 2021-07-15 15:25:23 | 2021-08-14 23:02:42
9900237012 | R2125 | TEE,PIPE REDUCING | 4730 | Stock | K76 | GEN | TMP | TEE,REDUC: 6X3IN;STD;WPB;BW;SML;BLK | TEE: PIPE REDUCING, RUN SIZE 6 IN, BRANCH SIZE 3 IN, CONNECTION BUTTWELD, RATING SCH STD, MATERIAL CARBON STEEL, SPECIFICATION ASTM A234, GRADE WPB, FINISH BLACK OXIDE, STRUCTURE SEAMLESS, INDUSTRY STANDARD ASME B16.9 | QA | EA |  |  |  |  | dzikri | R03 | 2021-07-15 15:25:23 | 2021-08-14 23:03:37
9900237013 | R2125 | TEE,PIPE REDUCING | 4730 | Stock | K76 | GEN | TMP | TEE,REDUC: 6X4IN;STD;WPB;BW;WLD;BLK | TEE: PIPE REDUCING, RUN SIZE 6 IN, BRANCH SIZE 4 IN, CONNECTION BUTTWELD, RATING SCH STD, MATERIAL CARBON STEEL, SPECIFICATION ASTM A234, GRADE WPB, FINISH BLACK OXIDE, STRUCTURE WELDED, INDUSTRY STANDARD ASME B16.9 | QA | EA |  |  |  |  | dzikri | R03 | 2021-07-15 15:25:23 | 2021-07-25 22:03:46
9900237014 | R2125 | TEE,PIPE REDUCING | 4730 | Stock | K76 | GEN | TMP | TEE,REDUC: 10X4IN;STD;WPB;BW;WLD;BLK | TEE: PIPE REDUCING, RUN SIZE 10 IN, BRANCH SIZE 4 IN, CONNECTION BUTTWELD, RATING SCH STD, MATERIAL CARBON STEEL, SPECIFICATION ASTM A234, GRADE WPB, FINISH BLACK OXIDE, STRUCTURE WELDED, INDUSTRY STANDARD ASME B16.9 | QA | EA |  |  |  |  | dzikri | R03 | 2021-07-15 15:25:23 | 2021-07-25 22:04:23
9900237015 | R2125 | TEE,PIPE REDUCING | 4730 | Stock | K76 | GEN | TMP | TEE,REDUC: 10X8IN;STD;WPB;BW;SML;BLK | TEE: PIPE REDUCING, RUN SIZE 10 IN, BRANCH SIZE 8 IN, CONNECTION BUTTWELD, RATING SCH STD, MATERIAL CARBON STEEL, SPECIFICATION ASTM A234, GRADE WPB, FINISH BLACK OXIDE, STRUCTURE SEAMLESS, INDUSTRY STANDARD ASME B16.9 | QA | EA |  |  |  |  | dzikri | R03 | 2021-07-15 15:25:23 | 2021-07-25 18:36:41
9900237016 | R2125 | TEE,PIPE REDUCING | 4730 | Stock | K76 | GEN | TMP | TEE,REDUC: 12X6IN;STD;WPB;BW;SML;BLK | TEE: PIPE REDUCING, RUN SIZE 12 IN, BRANCH SIZE 6 IN, CONNECTION BUTTWELD, RATING SCH STD, MATERIAL CARBON STEEL, SPECIFICATION ASTM A234, GRADE WPB, FINISH BLACK OXIDE, STRUCTURE SEAMLESS, INDUSTRY STANDARD ASME B16.9 | QA | EA |  |  |  |  | dzikri | R03 | 2021-07-15 15:25:23 | 2021-08-14 23:00:40
9900237017 | R2125 | TEE,PIPE REDUCING | 4730 | Stock | K76 | GEN | TMP | TEE,REDUC: 12X8IN;STD;WPB;BW;SML;BLK | TEE: PIPE REDUCING, RUN SIZE 12 IN, BRANCH SIZE 8 IN, CONNECTION BUTTWELD, RATING SCH STD, MATERIAL CARBON STEEL, SPECIFICATION ASTM A234, GRADE WPB, FINISH BLACK OXIDE, STRUCTURE SEAMLESS, INDUSTRY STANDARD ASME B16.9 | QA | EA |  |  |  |  | dzikri | R03 | 2021-07-15 15:25:23 | 2021-08-14 23:01:01
9900237019 | R2125 | TEE,PIPE REDUCING | 4730 | Stock | K76 | GEN | TMP | TEE,REDUC: 24X18IN;STD;WPB;BW;SML;BLK | TEE: PIPE REDUCING, RUN SIZE 24 IN, BRANCH SIZE 18 IN, CONNECTION BUTTWELD, RATING SCH STD, MATERIAL CARBON STEEL, SPECIFICATION ASTM A234, GRADE WPB, FINISH BLACK OXIDE, STRUCTURE SEAMLESS, INDUSTRY STANDARD ASME B16.9 | QA | EA |  |  |  |  | bursah | R03 | 2021-07-15 15:25:23 | 2021-08-14 23:01:42
9900237020 | R2125 | TEE,PIPE REDUCING | 4730 | Stock | K76 | GEN | TMP | TEE,REDUC: 30X20IN;STD;WPB;BW;WLD;BLK | TEE: PIPE REDUCING, RUN SIZE 30 IN, BRANCH SIZE 20 IN, CONNECTION BUTTWELD, RATING SCH STD, MATERIAL CARBON STEEL, SPECIFICATION ASTM A234, GRADE WPB, FINISH BLACK OXIDE, STRUCTURE WELDED, INDUSTRY STANDARD ASME B16.9 | QA | EA |  |  |  |  | bursah | R03 | 2021-07-15 15:25:23 | 2021-07-25 23:29:49
9900237021 | R2125 | TEE,PIPE REDUCING | 4730 | Stock | K76 | GEN | TMP | TEE,REDUC: 36X24IN;STD;WPB;BW;WLD;BLK | TEE: PIPE REDUCING, RUN SIZE 36 IN, BRANCH SIZE 24 IN, CONNECTION BUTTWELD, RATING SCH STD, MATERIAL CARBON STEEL, SPECIFICATION ASTM A234, GRADE WPB, FINISH BLACK OXIDE, STRUCTURE WELDED, INDUSTRY STANDARD ASME B16.9 | QA | EA |  |  |  |  | dzikri | R03 | 2021-07-15 15:25:23 | 2021-07-25 18:38:27
9900237022 | R2125 | TEE,PIPE REDUCING | 4730 | Stock | K76 | GEN | TMP | TEE,REDUC: 36X30IN;STD;WPB;BW;WLD;BLK | TEE: PIPE REDUCING, RUN SIZE 36 IN, BRANCH SIZE 30 IN, CONNECTION BUTTWELD, RATING SCH STD, MATERIAL CARBON STEEL, SPECIFICATION ASTM A234, GRADE WPB, FINISH BLACK OXIDE, STRUCTURE WELDED, INDUSTRY STANDARD ASME B16.9 | QA | EA |  |  |  |  | dzikri | R03 | 2021-07-15 15:25:23 | 2021-07-25 18:50:37
9900237024 | R2125 | TEE,PIPE REDUCING | 4730 | Stock | K76 | GEN | TMP | TEE,REDUC: 12X10IN;XS;WPB;BW;WLD;BLK | TEE: PIPE REDUCING, RUN SIZE 12 IN, BRANCH SIZE 10 IN, CONNECTION BUTTWELD, RATING SCH XS, MATERIAL CARBON STEEL, SPECIFICATION ASTM A234, GRADE WPB, FINISH BLACK OXIDE, STRUCTURE WELDED, INDUSTRY STANDARD ASME B16.9 | QA | EA | NON FABRICATION | NON BOM | NON CRITICAL |  | bursah | R03 | 2021-07-15 15:25:23 | 2021-07-25 07:05:20
9900237027 | R1403 | NIPPLE,PIPE | 0000 | TMP | TMP | GEN | TMP | NIPPLE: 1IN;S80;A106;PBE;SMLS;BLK;4L | NIPPLE: PIPE, TYPE LONG, SIZE 1 IN, CONNECTION PLAIN BOTH ENDS, LENGTH 4 IN, RATING SCH 80, MATERIAL CARBON STEEL, SPECIFICATION ASTM A106, GRADE B, STRUCTURE SEAMLESS, FINISH BLACK OXIDE, INDUSTRY STANDARD ASME B36.10M | QA | EA | NON FABRICATION | NON BOM | NON CRITICAL |  | bursah | R05 | 2021-07-15 15:25:23 | 2021-08-16 15:01:38
9900237028 | R1403 | NIPPLE,PIPE | 0000 | TMP | TMP | GEN | TMP | NIPPLE: 1-1/2IN;S80;A106;PBE;SMLS;BLK;4L | NIPPLE: PIPE, TYPE LONG, SIZE 1-1/2 IN, CONNECTION PLAIN BOTH ENDS, LENGTH 4 IN, RATING SCH 80, MATERIAL CARBON STEEL, SPECIFICATION ASTM A106, GRADE B, STRUCTURE SEAMLESS, FINISH BLACK OXIDE, INDUSTRY STANDARD ASME B36.10M | QA | EA | NON FABRICATION | NON BOM | NON CRITICAL |  | bursah | R05 | 2021-07-15 15:25:23 | 2021-08-15 17:15:34
9900237031 | R1403 | NIPPLE,PIPE | 0000 | TMP | TMP | GEN | TMP | NIPPLE: 1IN;S80;A106;PBE;SMLS;BLK;6L | NIPPLE: PIPE, TYPE LONG, SIZE 1 IN, CONNECTION PLAIN BOTH ENDS, LENGTH 6 IN, RATING SCH 80, MATERIAL CARBON STEEL, SPECIFICATION ASTM A106, GRADE B, STRUCTURE SEAMLESS, FINISH BLACK OXIDE, INDUSTRY STANDARD ASME B36.10M | QA | EA | NON FABRICATION | NON BOM | NON CRITICAL |  | bursah | R05 | 2021-07-15 15:25:23 | 2021-08-16 15:10:43
9900237034 | R1551 | PLATE,ORIFICE | 4730 | Stock | K76 | GEN | TMP | PLATE,ORIFICE: PADDLE;8IN | PLATE: ORIFICE, TYPE PADDLE, PIPE SIZE 8 IN, PRESSURE RATING 600 PSI, ORIFICE DIAMETER 12.625 IN, THICKNESS 0.25 IN, MATERIAL 304 SS | CAT | EA |  |  |  |  | bursah |  | 2021-07-15 15:25:23 | 2021-10-10 15:51:54
9900237035 | R1551 | PLATE,ORIFICE | 4730 | Stock | K76 | GEN | TMP | PLATE,ORIFICE: PADDLE;12IN | PLATE: ORIFICE, TYPE PADDLE, PIPE SIZE 12 IN, PRESSURE RATING 600 PSI, ORIFICE DIAMETER 18 IN, THICKNESS 0.25 IN, MATERIAL 304 SS | CAT | EA |  |  |  |  | bursah |  | 2021-07-15 15:25:23 | 2021-10-10 15:53:55
9900237036 | R1551 | PLATE,ORIFICE | 4730 | Stock | K76 | GEN | TMP | PLATE,ORIFICE: PADDLE;16IN | PLATE: ORIFICE, TYPE PADDLE, PIPE SIZE 16 IN, PRESSURE RATING 600 PSI, ORIFICE DIAMETER 22.25 IN, THICKNESS 0.25 IN, MATERIAL 304 SS | CAT | EA |  |  |  |  | bursah |  | 2021-07-15 15:25:23 | 2021-10-10 15:55:10
9900237041 |  |  |  | Stock | K77 | GEN |  |  |  | RAW | EA |  |  |  |  | admin |  | 2021-07-15 15:25:23 | 2021-07-15 15:25:23
9900237042 | R1183 | JOINT | 0000 | TMP | TMP | GEN | TMP | JOINT: | JOINT, TYPE FLEXIBLE, SIZE 4 IN DIA-300 PSI, EQUIPMENT NAME WELLPAD SUMP PUMP, EQUIPMENT TYPE/MODEL 3116D | CAT | EA |  |  |  |  | bursah |  | 2021-07-15 15:25:23 | 2021-08-13 21:02:48
9900237043 | R1183 | JOINT | 0000 | TMP | TMP | GEN | TMP | JOINT: | JOINT, TYPE FLEXIBLE, SIZE 6 IN DIA-300 PSI, EQUIPMENT NAME WELLPAD SUMP PUMP, EQUIPMENT TYPE/MODEL 3116D | CAT | EA |  |  |  |  | bursah |  | 2021-07-15 15:25:23 | 2021-08-13 21:04:09
9900237044 |  |  |  | Stock | K77 | GEN |  |  |  | RAW | EA |  |  |  |  | admin |  | 2021-07-15 15:25:23 | 2021-07-15 15:25:23
9900237045 |  |  |  | Stock | K77 | GEN |  |  |  | RAW | EA |  |  |  |  | admin |  | 2021-07-15 15:25:23 | 2021-07-15 15:25:23
9900237046 |  |  |  | Stock | K77 | GEN |  |  |  | RAW | EA |  |  |  |  | admin |  | 2021-07-15 15:25:23 | 2021-07-15 15:25:23
9900237047 | R0252 | BOLT,MACHINE | 5306 | Stock | K81 | GEN | TMP | BOLT: 7/8INX9UNCX65MM;HEX;B7;BLK;FW;NUT | BOLT: MACHINE, DIAMETER 7/8 IN, LENGTH 65MM, THREADS 9 UNC, HEAD HEXAGON, MATERIAL ALLOY STEEL, SPECIFICATION ASTM A193, GRADE B7, FINISH BLACK OXIDE, ADDITIONAL ITEMS C/W 1 HEX NUT ASTM A194-2H, ADDITIONAL ITEMS C/W 1 FLAT WASHER | QA | EA | NON FABRICATION | NON BOM | NON CRITICAL |  | bursah | R04 | 2021-07-15 15:25:23 | 2021-09-06 22:01:36
9900237048 | R0252 | BOLT,MACHINE | 5306 | Stock | K81 | GEN | TMP | BOLT: 1INX8UNCX75MM;HEX;F3125;BLK | BOLT: MACHINE, DIAMETER 1 IN, LENGTH 75MM, THREADS 8 UNC, HEAD HEXAGON, MATERIAL CARBON STEEL, SPECIFICATION ASTM F3125, FINISH BLACK OXIDE | QA | EA | NON FABRICATION | NON BOM | NON CRITICAL |  | bursah | R05 | 2021-07-15 15:25:23 | 2021-09-06 22:26:08
9900237049 | R0252 | BOLT,MACHINE | 5306 | Stock | K81 | GEN | TMP | BOLT: 1-1/8INX7UNCX95MM;HEX;F3125;BLK | BOLT: MACHINE, DIAMETER 1-1/8 IN, LENGTH 95MM, THREADS 7 UNC, HEAD HEXAGON, MATERIAL CARBON STEEL, SPECIFICATION ASTM F3125, FINISH BLACK OXIDE | QA | EA | NON FABRICATION | NON BOM | NON CRITICAL |  | bursah | R05 | 2021-07-15 15:25:23 | 2021-09-06 22:26:37
9900237050 | R0252 | BOLT,MACHINE | 5306 | Stock | K81 | GEN | TMP | BOLT: 1-1/4INX7UNCX95MM;HEX;F3125;BLK | BOLT: MACHINE, DIAMETER 1-1/4 IN, LENGTH 95MM, THREADS 7 UNC, HEAD HEXAGON, MATERIAL CARBON STEEL, SPECIFICATION ASTM F3125, FINISH BLACK OXIDE, ADDITIONAL ITEMS C/W 1 FLAT WASHER ASTM F436, ADDITIONAL ITEMS C/W 1 HEX NUT ASTM A563 | QA | EA | NON FABRICATION | NON BOM | NON CRITICAL |  | bursah | R05 | 2021-07-15 15:25:23 | 2021-09-06 22:28:12
9900237051 | R0252 | BOLT,MACHINE | 5306 | Stock | K81 | GEN | TMP | BOLT: 1-1/4INX7UNCX140MM;HEX;F3125;BLK | BOLT: MACHINE, DIAMETER 1-1/4 IN, LENGTH 140MM, THREADS 7 UNC, HEAD HEXAGON, MATERIAL CARBON STEEL, SPECIFICATION ASTM F3125, FINISH BLACK OXIDE | QA | EA | NON FABRICATION | NON BOM | NON CRITICAL |  | bursah | R05 | 2021-07-15 15:25:23 | 2021-09-06 22:32:20
9900237052 | R0252 | BOLT,MACHINE | 5306 | Stock | K81 | GEN | TMP | BOLT: 1-1/2INX6UNCX145MM;HEX;F3125;BLK | BOLT: MACHINE, DIAMETER 1-1/2 IN, LENGTH 145MM, THREADS 6 UNC, HEAD HEXAGON, MATERIAL CARBON STEEL, SPECIFICATION ASTM F3125, FINISH BLACK OXIDE | QA | EA | NON FABRICATION | NON BOM | NON CRITICAL |  | bursah | R05 | 2021-07-15 15:25:23 | 2021-09-06 22:32:42
9900237058 | R1406 | NIPPLE,SWAGE | 4730 | TMP | TMP | GEN | TMP | NIPPLE,SWAGE: CON;1-1/2X3/4IN;S80;WPB | NIPPLE: SWAGE, TYPE CONCENTRIC, SIZE 1-1/2 X 3/4 IN, CONNECTION BEVELLED BOTH ENDS, RATING SCH 80, MATERIAL CARBON STEEL, SPECIFICATION ASTM A234, GRADE WPB, FINISH BLACK, STRUCTURE SEAMLESS, INDUSTRY STANDARD ASME B16.9 | QA | EA |  |  |  |  | jayadi | R04 | 2021-07-18 14:45:36 | 2021-08-15 19:24:02
9900237061 | R1406 | NIPPLE,SWAGE | 4730 | TMP | TMP | GEN | TMP | NIPPLE,SWAGE: CON;1-1/2X1IN;S80;A105;BBE | NIPPLE: SWAGE, TYPE CONCENTRIC, SIZE 1-1/2 X 1 IN, CONNECTION BEVELLED BOTH ENDS, RATING SCH 80, MATERIAL CARBON STEEL, SPECIFICATION ASTM A105, FINISH BLACK, STRUCTURE SEAMLESS, INDUSTRY STANDARD ASME B16.9 | QA | EA |  |  |  |  | jayadi | R04 | 2021-07-18 14:46:30 | 2021-08-15 19:17:36
9900237069 |  |  |  | Stock | K77 | GEN |  |  |  | RAW | EA |  |  |  |  | admin |  | 2021-07-15 15:25:23 | 2021-07-15 15:25:23
9900237078 | R0936 | FUSE | 0000 | TMP | TMP | GEN | TMP | FUSE: TIME DELAY;0.5A;250V;35A;GLS;CLIP | FUSE, TYPE TIME DELAY, AMPERAGE 0.5A, VOLTAGE 250VAC, INTERRUPTING RATING 35A, CONNECTION CLIP-IN, CARTRIDGE GLASS TUBE, SIZE 6.35MM DIA X 31.75MM LG, SHAPE CYLINDRICAL, STANDARDS UL 248-14 | QA | EA |  |  |  |  | syaiful | R07 | 2021-07-15 15:25:23 | 2021-09-03 02:57:16
9900237081 | R1201 | KIT | 0000 | TMP | TMP | GEN | TMP | KIT: REPAIR;THERMAL VALVE;COMPR;001168 | KIT, TYPE REPAIR, APPLICATION THERMAL VALVE, EQUIPMENT NAME ROTARY SCREW AIR COMPRESSOR, EQUIPMENT TYPE/MODEL 12BS-4040AC, EQUIPMENT SERIAL NUMBER 00391077/78, ADDITIONAL EQUIPMENT DATA 100-115 PSI, MANUFACTURER SULLAIR, MANUFACTURER REFERENCE 001168 | QA | KI |  |  |  |  | akmal | R07 | 2021-07-15 15:25:23 | 2021-09-03 23:10:30
9900237083 |  |  |  | Stock | K31 | GEN |  |  |  | RAW | KI |  |  |  |  | admin |  | 2021-07-15 15:25:23 | 2021-07-15 15:25:23
9900237084 | R1201 | KIT | 0000 | TMP | TMP | GEN | TMP | KIT: REPAIR;REGUL VALVE;COMPR;041742 | KIT, TYPE REPAIR, APPLICATION PRESSURE REGULATOR VALVE, EQUIPMENT NAME ROTARY SCREW AIR COMPRESSOR, EQUIPMENT TYPE/MODEL 12BS-4040AC, EQUIPMENT SERIAL NUMBER 00391077/78, ADDITIONAL EQUIPMENT DATA 100-115 PSI, MANUFACTURER SULLAIR, MANUFACTURER REFERENCE 041742 | QA1 | KI |  |  |  |  | akmal | R07 | 2021-07-15 15:25:23 | 2021-10-31 10:24:37
9900237085 | R1201 | KIT | 0000 | TMP | TMP | GEN | TMP | KIT: REPAIR;COMPR;12DS-4040AC;250017-993 | KIT, TYPE REPAIR, APPLICATION VALVE PILOT, EQUIPMENT NAME AIR COMPRESSOR, EQUIPMENT TYPE/MODEL 12DS-4040AC, MANUFACTURER SULLAIR, MANUFACTURER REFERENCE 250017-993, MANUFACTURER REFERENCE 250018-070 | QA1 | KI |  |  |  |  | syaiful |  | 2021-07-15 15:25:23 | 2021-11-13 21:00:57
9900237086 |  |  |  | Stock | K77 | GEN |  |  |  | RAW | KI |  |  |  |  | admin |  | 2021-07-15 15:25:23 | 2021-07-15 15:25:23
9900237088 | R1201 | KIT | 0000 | TMP | TMP | GEN | TMP | KIT: REPAIR;PRESS CHECK VALVE 241581 | KIT, TYPE REPAIR, APPLICATION PRESSURE CHECK VALVE 241581 | QA | EA |  |  |  |  | jayadi | R07 | 2021-07-15 15:25:23 | 2021-10-26 09:46:57
9900237089 |  |  |  | Stock | K31 | GEN |  |  |  | RAW | KI |  |  |  |  | admin |  | 2021-07-15 15:25:23 | 2021-07-15 15:25:23
9900237090 | R1201 | KIT | 0000 | TMP | TMP | GEN | TMP | KIT: DIAPHRAGM VALVE;COMPR;250020-353 | KIT, TYPE REPLACEMENT, APPLICATION DIAPHRAGM VALV FOR SILICON CONTROL 12 SERIES, EQUIPMENT NAME ROTARY SCREW AIR COMPRESSOR, EQUIPMENT TYPE/MODEL 12BS-4040AC, EQUIPMENT SERIAL NUMBER 00391077/78, ADDITIONAL EQUIPMENT DATA 100-115 PSI, MANUFACTURER SULLAIR, MANUFACTURER REFERENCE 250020-353 | QA | KI |  |  |  |  | akmal | R07 | 2021-07-15 15:25:23 | 2021-09-03 23:12:29
9900237091 | R1201 | KIT | 0000 | TMP | TMP | GEN | TMP | KIT: REPAIR;COIL;COMPR;12BS-4040AC | KIT, TYPE REPAIR, APPLICATION COIL, EQUIPMENT NAME ROTARY SCREW AIR COMPRESSOR, EQUIPMENT TYPE/MODEL 12BS-4040AC, EQUIPMENT SERIAL NUMBER 00391077/78, MANUFACTURER SULLAIR | QA | KI |  |  |  |  | akmal | R07 | 2021-07-15 15:25:23 | 2021-10-02 17:13:44
9900237092 | R0875 | FILTER,AIR | 0000 | TMP | TMP | GEN | TMP | FILTER,AIR: PRIMARY;COMP;040899 | FILTER: AIR, TYPE PRIMARY, EQUIPMENT NAME AIR COMPRESSOR, MANUFACTURER SULLAIR, MANUFACTURER REFERENCE 040899 | QA1 | EA |  |  |  |  | akmal |  | 2021-07-15 15:25:23 | 2021-11-11 15:38:52
9900237093 | R0875 | FILTER,AIR | 0000 | TMP | TMP | GEN | TMP | FILTER,AIR: INTAKE;CL;DRYER;250011-827 | FILTER: AIR, TYPE INTAKE, ELEMENT MATERIAL CELLULOSE, EQUIPMENT NAME REGENERATIVE DRYER, EQUIPMENT TYPE/MODEL SAR-125, MANUFACTURER SULLAIR, MANUFACTURER REFERENCE 250011-827 | QA | EA |  |  |  |  | syaiful | R06 | 2021-07-15 15:25:23 | 2021-10-04 21:41:21
9900237094 |  |  |  | Stock | K67 | GEN |  |  |  | RAW | EA |  |  |  |  | admin |  | 2021-07-15 15:25:23 | 2021-07-15 15:25:23
9900237096 | R0810 | ELEMENT | 0000 | TMP | TMP | GEN | TMP | ELEMENT: | ELEMENT, TYPE MUFFLER, EQUIPMENT NAME AIR COMPRESSOR, MANUFACTURER SULLAIR, MANUFACTURER REFERENCE 405815-101 | CAT | EA |  |  |  |  | akmal |  | 2021-07-15 15:25:23 | 2021-10-31 21:12:39
9900237098 |  |  |  | Stock | K58 | GEN |  |  |  | RAW | EA |  |  |  |  | admin |  | 2021-07-15 15:25:23 | 2021-07-15 15:25:23
9900237101 | R1826 | SEAL | 0000 | TMP | TMP | GEN | TMP | SEAL: CARRIER;INJECTION PUMP;1D64734H23 | SEAL, USAGE DESIGN CARRIER, EQUIPMENT NAME CONDENSATE INJECTION PUMP, EQUIPMENT TYPE/MODEL 3R21879HU, EQUIPMENT SERIAL NUMBER 92DO0695,95,97, MANUFACTURER BWIP PUMP, MANUFACTURER REFERENCE 1D64734H23 | QA | EA |  |  |  |  | bursah |  | 2021-07-15 15:25:23 | 2021-09-04 16:38:14
9900237102 | R1826 | SEAL | 0000 | TMP | TMP | GEN | TMP | SEAL: INJECTION PUMP;1D64735H01 | SEAL, USAGE DESIGN FIXED REAR, EQUIPMENT NAME CONDENSATE INJECTION PUMP, EQUIPMENT TYPE/MODEL 3R21879HU, EQUIPMENT SERIAL NUMBER 92DO0695,96,97, MANUFACTURER BWIP PUMP, MANUFACTURER REFERENCE 1D64735H01 | CAT | EA |  |  |  |  | bursah |  | 2021-07-15 15:25:23 | 2021-09-04 12:05:32
9900237104 | R1826 | SEAL | 0000 | TMP | TMP | GEN | TMP | SEAL: INJECTION PUMP | SEAL, TYPE AIR, EQUIPMENT NAME CONDENSATE INJECTION PUMP, EQUIPMENT TYPE/MODEL CIS-P-04/05/06, EQUIPMENT SERIAL NUMBER 92DO0695/96/97, MANUFACTURER BWIP PUMP, MANUFACTURER REFERENCE 1D64737H08 | CAT | EA |  |  |  |  | syaiful |  | 2021-07-15 15:25:23 | 2021-11-13 20:05:13
9900237105 |  |  |  | Stock | K58 | GEN |  |  |  | RAW | EA |  |  |  |  | admin |  | 2021-07-15 15:25:23 | 2021-07-15 15:25:23
9900237106 |  |  |  | Stock | K67 | GEN |  |  |  | RAW | EA |  |  |  |  | admin |  | 2021-07-15 15:25:23 | 2021-07-15 15:25:23
9900237109 |  |  |  | Stock | K58 | GEN |  |  |  | RAW | EA |  |  |  |  | admin |  | 2021-07-15 15:25:23 | 2021-07-15 15:25:23
9900237112 | R2143 | THERMOMETER,DIAL | 0000 | Stock | K60 | GEN | TMP | THERMOMETER: | THERMOMETER: DIAL, | RAW | EA |  |  |  |  | jayadi |  | 2021-07-15 15:25:23 | 2021-10-04 10:44:53
9900237113 | R1433 | OILER | 0000 | TMP | TMP | GEN | TMP | OILER: CONSTANT LEVEL;PUMP;5888C89H04 | OILER, TYPE CONSTANT LEVEL, EQUIPMENT NAME BRINE INJECTION PUMP, MANUFACTURER WESTINGHOUSE, MANUFACTURER REFERENCE 5888C89H04 | QA | EA |  |  |  |  | jayadi |  | 2021-07-15 15:25:23 | 2021-11-09 22:29:45
9900237114 |  |  |  | Stock | K67 | GEN |  |  |  | RAW | EA |  |  |  |  | admin |  | 2021-07-15 15:25:23 | 2021-07-15 15:25:23
9900237115 |  |  |  | Stock | K67 | GEN |  |  |  | RAW | EA |  |  |  |  | admin |  | 2021-07-15 15:25:23 | 2021-07-15 15:25:23
9900237117 |  |  |  | Stock | K66 | GEN |  |  |  | RAW | EA |  |  |  |  | admin |  | 2021-07-15 15:25:23 | 2021-07-15 15:25:23
9900237119 |  |  |  | Stock | K31 | GEN |  |  |  | RAW | EA |  |  |  |  | admin |  | 2021-07-15 15:25:23 | 2021-07-15 15:25:23
9900237120 | R0151 | BEARING | 0000 | TMP | TMP | GEN | TMP | BEARING: WATER PUMP;621051-340;152-A | BEARING, EQUIPMENT NAME WATER PUMP, MANUFACTURER BWIP PUMP, MANUFACTURER REFERENCE 621051-340, MANUFACTURER REFERENCE REF 152-A | QA | EA |  |  |  |  | bursah | R06 | 2021-07-15 15:25:23 | 2021-09-08 10:16:29
9900237121 |  |  |  | Stock | K58 | GEN |  |  |  | RAW | EA |  |  |  |  | admin |  | 2021-07-15 15:25:23 | 2021-07-15 15:25:23
9900237122 |  |  |  | Stock | K58 | GEN |  |  |  | RAW | EA |  |  |  |  | admin |  | 2021-07-15 15:25:23 | 2021-07-15 15:25:23
9900237123 | R1443 | O-RING | 5331 | Stock | K85 | GEN | TMP | O-RING: 39.7X3.5MM;VITON;CO2495A1475304 | O-RING, INSIDE DIAMETER 39.7MM, OUTSIDE DIAMETER 46.7MM, WIDTH 3.5MM, MATERIAL VITON, EQUIPMENT NAME SEAL WATER PUMP, EQUIPMENT TYPE/MODEL 3935, MANUFACTURER GOULDS PUMPS, MANUFACTURER REFERENCE CO2495A1475304 | QA | EA |  |  |  |  | bursah | R06 | 2021-07-15 15:25:23 | 2021-10-16 15:12:03
9900237124 | R1194 | KEY | 0000 | TMP | TMP | GEN | TMP | KEY: RETAINER;WTR PUMP;3935;9110632-11 | KEY, TYPE RETAINER, EQUIPMENT NAME SEAL WATER PUMP, EQUIPMENT TYPE/MODEL 3935, MANUFACTURER GOULDS PUMPS, MANUFACTURER REFERENCE 9110632-11, MANUFACTURER REFERENCE ITEM NO.465 | QA1 | EA |  |  |  |  | bursah |  | 2021-07-15 15:25:23 | 2021-10-30 08:41:29
9900237125 | R1873 | SHIM | 0000 | TMP | TMP | GEN | TMP | SHIM: SS304 | SHIM, MATERIAL STAINLESS STEEL 304, EQUIPMENT NAME SEAL WATER PUMP, EQUIPMENT TYPE/MODEL MULTI STAGE, MANUFACTURER GOULDS PUMP, MANUFACTURER REFERENCE ITEM NO.331, MANUFACTURER REFERENCE 9183501 | CAT | EA |  |  |  |  | bursah |  | 2021-07-15 15:25:23 | 2021-09-11 16:13:08
9900237126 | R2311 | WASHER,SEALING | 0000 | TMP | TMP | GEN | TMP | WASHER,SEAL: PTFE;WTR PUMP;3935;ITEM 546 | WASHER: SEALING, MATERIAL GLASS MOLY PTFE, EQUIPMENT NAME SEAL WATER PUMP, EQUIPMENT TYPE/MODEL 3935, MANUFACTURER GOULDS PUMP, MANUFACTURER REFERENCE 911105, MANUFACTURER REFERENCE ITEM NO.546 | QA | EA |  |  |  |  | bursah |  | 2021-07-15 15:25:23 | 2021-10-16 15:15:17
9900237127 | R1365 | MOTOR,ELECTRIC AC | 0000 | Stock | K66 | GEN | TMP | MOTOR,AC: | MOTOR: ELECTRIC AC, | RAW | UN |  |  |  |  | jayadi |  | 2021-07-15 15:25:23 | 2021-10-31 19:33:30
9900237130 | R0151 | BEARING | 0000 | TMP | TMP | GEN | TMP | BEARING: THRUST;GATE VLV;8748 | BEARING, TYPE THRUST, EQUIPMENT NAME GATE VALVE, EQUIPMENT TYPE/MODEL 6, 8, 10, 12 X 600 PSI, MANUFACTURER FOSTER, MANUFACTURER REFERENCE 10114, MANUFACTURER REFERENCE 8748 | CAT | EA |  |  |  |  | akmal |  | 2021-07-15 15:25:23 | 2021-10-31 22:25:14
9900237131 |  |  |  | Stock | K85 | GEN |  |  |  | RAW | EA |  |  |  |  | admin |  | 2021-07-15 15:25:23 | 2021-07-15 15:25:23
9900237133 | R0943 | GASKET | 0000 | TMP | TMP | GEN | TMP | GASKET: BONNET;GATE VALVE;12391-6INX300 | GASKET, TYPE VALVE BONNET, SIZE 260MM ID X 278MM OD, SHAPE ROUND, EQUIPMENT NAME GATE VALVE, EQUIPMENT TYPE/MODEL 12391, 6 IN X 300 PSI, ADDITIONAL EQUIPMENT DATA ASTM A216 WCB BODY, MANUFACTURER FOSTER | QA | EA |  |  |  |  | bursah | R05 | 2021-07-15 15:25:23 | 2021-09-03 09:20:48
9900237134 | R0943 | GASKET | 0000 | TMP | TMP | GEN | TMP | GASKET: BONNET;GATE VALVE;12533-8INX300 | GASKET, TYPE VALVE BONNET, SIZE 260MM ID X 278MM OD, SHAPE ROUND, EQUIPMENT NAME GATE VALVE, EQUIPMENT TYPE/MODEL 12533, 8 IN X 300 PSI, ADDITIONAL EQUIPMENT DATA ASTM A216 WCB BODY, MANUFACTURER FOSTER | QA | EA |  |  |  |  | akmal | R05 | 2021-07-15 15:25:23 | 2021-09-03 09:38:20
9900237135 | R0943 | GASKET | 0000 | TMP | TMP | GEN | TMP | GASKET: BONNET;GATE VALVE;14904-16INX300 | GASKET, TYPE VALVE BONNET, SIZE 479MM ID X 497MM OD, SHAPE ROUND, EQUIPMENT NAME GATE VALVE, EQUIPMENT TYPE/MODEL 14904, 16 IN X 300 PSI, ADDITIONAL EQUIPMENT DATA ASTM A216 WCB BODY, MANUFACTURER FOSTER | QA | EA |  |  |  |  | akmal | R05 | 2021-07-15 15:25:23 | 2021-09-03 08:48:43
9900237136 | R0943 | GASKET | 0000 | TMP | TMP | GEN | TMP | GASKET: BONNET;GATE VALVE;14340-20INX300 | GASKET, TYPE VALVE BONNET, SIZE 587MM ID X 608MM OD, SHAPE ROUND, EQUIPMENT NAME GATE VALVE, EQUIPMENT TYPE/MODEL 14340, 20 IN X 300 PSI, ADDITIONAL EQUIPMENT DATA ASTM A216 WCB BODY, MANUFACTURER FOSTER | QA | EA |  |  |  |  | akmal | R05 | 2021-07-15 15:25:23 | 2021-09-03 09:08:16
9900237137 | R0943 | GASKET | 0000 | TMP | TMP | GEN | TMP | GASKET: BONNET;GATE VALVE;14340-24INX300 | GASKET, TYPE VALVE BONNET, SIZE 698MM ID X 716MM OD, SHAPE ROUND, EQUIPMENT NAME GATE VALVE, EQUIPMENT TYPE/MODEL 14340, 24 IN X 300 PSI, ADDITIONAL EQUIPMENT DATA ASTM A216 WCB BODY, MANUFACTURER FOSTER | QA | EA |  |  |  |  | akmal | R05 | 2021-07-15 15:25:23 | 2021-09-03 09:13:32
9900237138 | R0943 | GASKET | 0000 | TMP | TMP | GEN | TMP | GASKET: BONNET;GATE VALVE;12162-6INX600 | GASKET, TYPE VALVE BONNET, SIZE 225MM ID X 243MM OD, SHAPE ROUND, EQUIPMENT NAME GATE VALVE, EQUIPMENT TYPE/MODEL 12162, 6 IN X 600 PSI, ADDITIONAL EQUIPMENT DATA ASTM A216 WCB BODY, MANUFACTURER FOSTER | QA | EA |  |  |  |  | akmal | R05 | 2021-07-15 15:25:23 | 2021-09-03 09:34:27
9900237139 | R0943 | GASKET | 0000 | TMP | TMP | GEN | TMP | GASKET: BONNET;GATE VALVE;11945-8INX600 | GASKET, TYPE VALVE BONNET, SIZE 273MM ID X 290MM OD, SHAPE ROUND, EQUIPMENT NAME GATE VALVE, EQUIPMENT TYPE/MODEL 11945, 8 IN X 600 PSI, ADDITIONAL EQUIPMENT DATA ASTM A216 WCB BODY, MANUFACTURER FOSTER | QA | EA |  |  |  |  | akmal | R05 | 2021-07-15 15:25:23 | 2021-09-03 09:39:56
9900237140 | R0943 | GASKET | 0000 | TMP | TMP | GEN | TMP | GASKET: BONNET;GATE VALVE;11877-10INX600 | GASKET, TYPE VALVE BONNET, SIZE 587MM ID X 617MM OD, SHAPE ROUND, EQUIPMENT NAME GATE VALVE, EQUIPMENT TYPE/MODEL 11877, 10 IN X 600 PSI, ADDITIONAL EQUIPMENT DATA ASTM A216 WCB BODY, MANUFACTURER FOSTER | QA | EA |  |  |  |  | akmal | R05 | 2021-07-15 15:25:23 | 2021-09-03 08:47:14
9900237141 | R0943 | GASKET | 0000 | TMP | TMP | GEN | TMP | GASKET: BONNET;GATE VALVE;11821-12INX600 | GASKET, TYPE VALVE BONNET, SIZE 393MM ID X 414MM OD, SHAPE ROUND, EQUIPMENT NAME GATE VALVE, EQUIPMENT TYPE/MODEL 11821, 12 IN X 600 PSI, ADDITIONAL EQUIPMENT DATA ASTM A216 WCB BODY, MANUFACTURER FOSTER | QA | EA |  |  |  |  | akmal | R05 | 2021-07-15 15:25:23 | 2021-09-03 08:48:37
9900237142 | R0943 | GASKET | 0000 | TMP | TMP | GEN | TMP | GASKET: BONNET;GATE VALVE;13526-18INX600 | GASKET, TYPE VALVE BONNET, SIZE 587MM ID X 617MM OD, SHAPE ROUND, EQUIPMENT NAME GATE VALVE, EQUIPMENT TYPE/MODEL 13526, 18 IN X 600 PSI, ADDITIONAL EQUIPMENT DATA ASTM A216 WCB BODY, MANUFACTURER FOSTER | QA | EA |  |  |  |  | akmal | R05 | 2021-07-15 15:25:23 | 2021-09-03 08:48:48
9900237143 |  |  |  | Stock | K85 | GEN |  |  |  | RAW | EA |  |  |  |  | admin |  | 2021-07-15 15:25:23 | 2021-07-15 15:25:23
9900237147 | R1836 | SEAT,VALVE | 0000 | Stock | K77 | GEN | TMP | SEAT,VALVE: GATE 4300B-CS;8X300;14898 | SEAT: VALVE, VALVE STYLE THROUGH CONDUIT GATE VALVE 4300B-CS-HFFT, VALVE SIZE 8 IN X 300 PSI, MANUFACTURER FOSTER, MANUFACTURER REFERENCE 14898 | QA | EA |  |  |  |  | akmal |  | 2021-07-15 15:25:23 | 2021-10-09 14:29:52
9900237148 | R1836 | SEAT,VALVE | 0000 | Stock | K77 | GEN | TMP | SEAT,VALVE: GATE 4600B-CD;6X600;14893 | SEAT: VALVE, VALVE STYLE THROUGH CONDUIT GATE VALVE 4600B-CD-HFFT, VALVE SIZE 6 IN X 600 PSI, MANUFACTURER FOSTER, MANUFACTURER REFERENCE 14893 | QA | EA |  |  |  |  | akmal |  | 2021-07-15 15:25:23 | 2021-10-09 14:30:05
9900237149 | R1836 | SEAT,VALVE | 0000 | Stock | K77 | GEN | TMP | SEAT,VALVE: GATE 4600B-FT2;10X600;82462 | SEAT: VALVE, VALVE STYLE THROUGH CONDUIT GATE VALVE 4600B-FT2, VALVE SIZE 10 IN X 600 PSI, MANUFACTURER FOSTER, MANUFACTURER REFERENCE 82462 | QA | EA |  |  |  |  | akmal |  | 2021-07-15 15:25:23 | 2021-10-09 14:30:19
9900237150 | R1836 | SEAT,VALVE | 0000 | Stock | K77 | GEN | TMP | SEAT,VALVE: GATE 4600B-FT2;12X600;14836 | SEAT: VALVE, VALVE STYLE THROUGH CONDUIT GATE VALVE 4600B-FT2, VALVE SIZE 12 IN X 600 PSI, MANUFACTURER FOSTER, MANUFACTURER REFERENCE 14836 | QA | EA |  |  |  |  | akmal |  | 2021-07-15 15:25:23 | 2021-10-09 14:30:41
9900237152 | R1836 | SEAT,VALVE | 0000 | Stock | K77 | GEN | TMP | SEAT,VALVE: GATE 4000B-CS;10X300;14834 | SEAT: VALVE, VALVE STYLE THROUGH CONDUIT GATE VALVE 4000B-CS-HFFT, VALVE SIZE 10 IN X 150/300 PSI, MANUFACTURER FOSTER, MANUFACTURER REFERENCE 14834 | QA | EA |  |  |  |  | aa52LvePHS |  | 2021-07-15 15:25:23 | 2021-10-09 14:30:55
9900237153 | R2016 | STEM,VALVE | 0000 | TMP | TMP | GEN | TMP | STEM,VALVE: GATE VLV 4015B;8X300;12435 | STEM: VALVE, VALVE STYLE THROUGH CONDUIT GATE VALVE 4015B, VALVE SIZE 8 IN X 300 PSI, MANUFACTURER FOSTER, MANUFACTURER REFERENCE 12435 | QA1 | EA |  |  |  |  | akmal |  | 2021-07-15 15:25:23 | 2021-11-06 14:03:58
9900237154 | R2016 | STEM,VALVE | 0000 | TMP | TMP | GEN | TMP | STEM,VALVE: GATE 4600B174PH;6IN X 600PSI | STEM: VALVE, VALVE STYLE THROUGH CONDUIT GATE VALVE 4600B174PH, VALVE SIZE 6 IN X 600 PSI, MANUFACTURER FOSTER, MANUFACTURER REFERENCE 12164 | QA1 | EA |  |  |  |  | akmal |  | 2021-07-15 15:25:23 | 2021-11-06 13:57:58
9900237155 | R2016 | STEM,VALVE | 0000 | TMP | TMP | GEN | TMP | STEM,VALVE: GATE VLV 4600B;10X600;11804 | STEM: VALVE, VALVE STYLE THROUGH CONDUIT GATE VALVE 4600B, VALVE SIZE 10 IN X 600 PSI, MANUFACTURER FOSTER, MANUFACTURER REFERENCE 11804 | QA1 | EA |  |  |  |  | akmal |  | 2021-07-15 15:25:23 | 2021-11-06 14:05:08
9900237158 | R2016 | STEM,VALVE | 0000 | TMP | TMP | GEN | TMP | STEM,VALVE: GATE VLV 4000B;10X300;12899 | STEM: VALVE, VALVE STYLE THROUGH CONDUIT GATE VALVE 4000B, VALVE SIZE 10 IN X 300 PSI, MANUFACTURER FOSTER, MANUFACTURER REFERENCE 12899 | QA1 | EA |  |  |  |  | akmal |  | 2021-07-15 15:25:23 | 2021-11-06 14:06:28
9900237159 | R0943 | GASKET | 0000 | TMP | TMP | GEN | TMP | GASKET: COVER;BFLY VALVE;12IN X 150PSI | GASKET, TYPE COVER, EQUIPMENT NAME BUTTERFLY VALVE, EQUIPMENT TYPE/MODEL 3K08454010679, 12 IN X 150 PSI, MANUFACTURER KEYSTONE | QA | EA |  |  |  |  | akmal | R05 | 2021-07-15 15:25:23 | 2021-09-03 14:14:58
9900237160 | R0943 | GASKET | 0000 | TMP | TMP | GEN | TMP | GASKET: SIDE;BFLY VALVE;30IN X 150PSI | GASKET, TYPE SIDE, EQUIPMENT NAME BUTTERFLY VALVE, EQUIPMENT TYPE/MODEL 3K35100018679, 30 IN X 150 PSI, MANUFACTURER KEYSTONE | QA | EA |  |  |  |  | akmal | R05 | 2021-07-15 15:25:23 | 2021-09-03 14:15:03
9900237161 | R0943 | GASKET | 0000 | TMP | TMP | GEN | TMP | GASKET: COVER;BFLY VALVE;30IN X 150PSI | GASKET, TYPE COVER, EQUIPMENT NAME BUTTERFLY VALVE, EQUIPMENT TYPE/MODEL 3K35100009679, 30 IN X 150 PSI, MANUFACTURER KEYSTONE | QA | EA |  |  |  |  | akmal | R05 | 2021-07-15 15:25:23 | 2021-09-03 14:15:06
9900237162 | R0943 | GASKET | 0000 | TMP | TMP | GEN | TMP | GASKET: COVER;BFLY VALVE;36IN X 150PSI | GASKET, TYPE COVER, EQUIPMENT NAME BUTTERFLY VALVE, EQUIPMENT TYPE/MODEL 3K35200009679, 36 IN X 150 PSI, MANUFACTURER KEYSTONE | QA | EA |  |  |  |  | akmal | R05 | 2021-07-15 15:25:23 | 2021-09-03 14:15:10
9900237163 | R0943 | GASKET | 0000 | TMP | TMP | GEN | TMP | GASKET: POINTER;BFLY VALVE;30IN X 150PSI | GASKET, TYPE POINTER, EQUIPMENT NAME BUTTERFLY VALVE, EQUIPMENT TYPE/MODEL 3K35100020679, 30 IN X 150 PSI, MANUFACTURER KEYSTONE | QA | EA |  |  |  |  | akmal | R05 | 2021-07-15 15:25:23 | 2021-09-03 14:15:14
9900237164 | R0943 | GASKET | 0000 | TMP | TMP | GEN | TMP | GASKET: SIDE;BFLY VALVE;36IN X 150PSI | GASKET, TYPE SIDE, EQUIPMENT NAME BUTTERFLY VALVE, EQUIPMENT TYPE/MODEL 3K35200021679, 36 IN X 150 PSI, MANUFACTURER KEYSTONE | QA | EA |  |  |  |  | akmal | R05 | 2021-07-15 15:25:23 | 2021-09-03 14:15:18
9900237165 | R1443 | O-RING | 5331 | Stock | K85 | OEM | TMP | O-RING: NBR;BTFLY VALVE;30IN X 150PSI | O-RING, MATERIAL NBR, EQUIPMENT NAME BUTTERFLY VALVE, EQUIPMENT TYPE/MODEL 20 IN, 24 IN, 30 IN X 150 PSI, MANUFACTURER KEYSTONE, MANUFACTURER REFERENCE 802012118000, MANUFACTURER REFERENCE 802012143000 | QA | EA |  |  |  |  | bursah | R06 | 2021-07-15 15:25:23 | 2021-08-28 13:17:21
9900237166 | R1443 | O-RING | 5331 | Stock | K85 | OEM | TMP | O-RING: 29.82X2.62MM;NBR 70;AS568-123 | O-RING, INSIDE DIAMETER 29.82MM, OUTSIDE DIAMETER 35.06MM, WIDTH 2.62MM, MATERIAL NBR 70, INDUSTRY STANDARD AS568-123 | QA | EA |  |  |  |  | bursah | R06 | 2021-07-15 15:25:23 | 2021-09-02 23:49:18
9900237167 | R1443 | O-RING | 5331 | Stock | K85 | OEM | TMP | O-RING: 47.29X2.62MM;NBR 70;AS568-134 | O-RING, INSIDE DIAMETER 47.29MM, OUTSIDE DIAMETER 52.53MM, WIDTH 2.62MM, MATERIAL NBR 70, INDUSTRY STANDARD AS568-134 | QA | EA |  |  |  |  | jayadi | R06 | 2021-07-15 15:25:23 | 2021-09-02 23:52:07
9900237168 | R1443 | O-RING | 5331 | Stock | K85 | OEM | TMP | O-RING: 72.69X2.62MM;NBR 70;AS568-150 | O-RING, INSIDE DIAMETER 72.69MM, OUTSIDE DIAMETER 77.93MM, WIDTH 2.62MM, MATERIAL NBR 70, INDUSTRY STANDARD AS568-150 | QA | EA |  |  |  |  | jayadi | R06 | 2021-07-15 15:25:23 | 2021-09-03 00:23:15
9900237169 | R1443 | O-RING | 5331 | Stock | K85 | OEM | TMP | O-RING: 151.99X3.53MM;NBR;AS568-258 | O-RING, INSIDE DIAMETER 151.99MM, OUTSIDE DIAMETER 159.05MM, WIDTH 3.53MM, MATERIAL NBR, INDUSTRY STANDARD AS568-258 | QA | EA |  |  |  |  | bursah | R06 | 2021-07-15 15:25:23 | 2021-09-03 13:45:17
9900237170 | R0952 | GAUGE | 0000 | TMP | TMP | GEN | TMP | GAUGE: | GAUGE, TYPE PRESSURE DIAL INDICATOR, EQUIPMENT NAME CONTROL VALVE, EQUIPMENT TYPE/MODEL 18 IN X 600 PSI, MANUFACTURER ROTORK, MANUFACTURER REFERENCE MODUL 3D | CAT | EA |  |  |  |  | bursah |  | 2021-07-15 15:25:23 | 2021-10-31 08:41:55
9900237171 | R1845 | SET | 0000 | TMP | TMP | GEN | TMP | SET: | SET, TYPE SEAL OIL, USAGE DESIGN MOTOR, EQUIPMENT NAME CONTROL VALVE, EQUIPMENT TYPE/MODEL 18 IN-600 ANSI, MANUFACTURER ROTORK, MANUFACTURER REFERENCE MODULE 5B | CAT | SET |  |  |  |  | bursah |  | 2021-07-15 15:25:23 | 2021-10-01 21:15:03
9900237172 | R1455 | PACKING | 0000 | TMP | TMP | GEN | TMP | PACKING: BONNET;CTRL VLV;18IN X 600PSI | PACKING, USAGE DESIGN VALVE BONNET, EQUIPMENT NAME CONTROL VALVE, EQUIPMENT TYPE/MODEL 18 IN X 600 PSI | QA | SET |  |  |  |  | akmal | R06 | 2021-07-15 15:25:23 | 2021-10-06 00:04:27
9900237174 | R0943 | GASKET | 0000 | TMP | TMP | GEN | TMP | GASKET: BONNET;CTRL VALVE;4GUB-20DLLC | GASKET, TYPE VALVE BONNET, EQUIPMENT NAME CONTROL VALVE, EQUIPMENT TYPE/MODEL 18 IN X 600 PSI, MANUFACTURER VALVITALIA, MANUFACTURER REFERENCE 4GUB-20DLLC | QA | EA |  |  |  |  | bursah | R05 | 2021-07-15 15:25:23 | 2021-09-29 10:05:01
9900237175 | R1455 | PACKING | 0000 | TMP | TMP | GEN | TMP | PACKING: BONNET;CTRL VLV;18IN X 600PSI | PACKING, USAGE DESIGN VALVE BONNET, EQUIPMENT NAME CONTROL VALVE, EQUIPMENT TYPE/MODEL 18 IN X 600 PSI | QA | SET |  |  |  |  | akmal | R06 | 2021-07-15 15:25:23 | 2021-10-06 00:05:38
9900237176 |  |  |  | Stock | K03 | GEN |  |  |  | RAW | EA |  |  |  |  | admin |  | 2021-07-15 15:25:23 | 2021-07-15 15:25:23
9900237197 | R1201 | KIT | 0000 | TMP | TMP | GEN | TMP | KIT: REPAIR;BFLY VALVE;20IN X 150PSI | KIT, TYPE REPAIR, EQUIPMENT NAME BUTTERFLY VALVE, EQUIPMENT TYPE/MODEL 20 IN X 150 PSI, MANUFACTURER KEYSTONE | QA1 | KI |  |  |  |  | akmal | R07 | 2021-07-15 15:25:23 | 2021-09-04 21:57:38
9900237199 | R1201 | KIT | 0000 | TMP | TMP | GEN | TMP | KIT: REPAIR;BFLY VALVE;24IN X 150PSI | KIT, TYPE REPAIR, CONTAINS A SEAL RING, EQUIPMENT NAME BUTTERFLY VALVE, EQUIPMENT TYPE/MODEL 24 IN X 150 PSI, MANUFACTURER KEYSTONE | QA1 | KI |  |  |  |  | akmal | R07 | 2021-07-15 15:25:23 | 2021-09-13 22:18:48
9900237200 | R1201 | KIT | 0000 | TMP | TMP | GEN | TMP | KIT: REPAIR;BFLY VALVE;36IN X 150PSI | KIT, TYPE REPAIR, CONTAINS A SEAL RING, EQUIPMENT NAME BUTTERFLY VALVE, EQUIPMENT TYPE/MODEL 36 IN X 150 PSI, MANUFACTURER KEYSTONE | QA1 | KI |  |  |  |  | akmal | R07 | 2021-07-15 15:25:23 | 2021-09-13 22:18:55
9900237205 | R1201 | KIT | 0000 | TMP | TMP | GEN | TMP | KIT: REPAIR;BFLY VALVE;30IN X 150PSI | KIT, TYPE REPAIR, CONTAINS A SEAL RING, CONTAINS B GASKET, CONTAINS C PACKING, EQUIPMENT NAME BUTTERFLY VALVE, EQUIPMENT TYPE/MODEL 30 IN X 150 PSI, MANUFACTURER KEYSTONE | QA1 | KI |  |  |  |  | akmal | R07 | 2021-07-15 15:25:23 | 2021-09-13 22:19:27
9900237207 | R0151 | BEARING | 0000 | TMP | TMP | GEN | TMP | BEARING: STEM;GATE VLV;3IN X 150PSI | BEARING, USAGE DESIGN VALVE STEM, EQUIPMENT NAME GATE VALVE, EQUIPMENT TYPE/MODEL 3 IN X 150 PSI, ADDITIONAL EQUIPMENT DATA ASTM A216 WCB BODY, MANUFACTURER NEWCO | QA | SET |  |  |  |  | akmal | R06 | 2021-07-15 15:25:23 | 2021-09-08 00:24:00
9900237208 | R0151 | BEARING | 0000 | TMP | TMP | GEN | TMP | BEARING: STEM;GATE VLV;4IN X 150PSI | BEARING, USAGE DESIGN VALVE STEM, EQUIPMENT NAME GATE VALVE, EQUIPMENT TYPE/MODEL 4 IN X 150 PSI, ADDITIONAL EQUIPMENT DATA ASTM A216 WCB BODY, MANUFACTURER NEWCO | QA | SET |  |  |  |  | akmal | R06 | 2021-07-15 15:25:23 | 2021-09-08 00:24:20
9900237209 | R0151 | BEARING | 0000 | TMP | TMP | GEN | TMP | BEARING: STEM;GATE VLV;6IN X 150PSI | BEARING, USAGE DESIGN VALVE STEM, EQUIPMENT NAME GATE VALVE, EQUIPMENT TYPE/MODEL 6 IN X 150 PSI, ADDITIONAL EQUIPMENT DATA ASTM A216 WCB BODY, MANUFACTURER NEWCO | QA | SET |  |  |  |  | akmal | R06 | 2021-07-15 15:25:23 | 2021-09-08 00:24:41
9900237210 | R0151 | BEARING | 0000 | TMP | TMP | GEN | TMP | BEARING: STEM;GATE VLV;10IN X 150PSI | BEARING, USAGE DESIGN VALVE STEM, EQUIPMENT NAME GATE VALVE, EQUIPMENT TYPE/MODEL 10 IN X 150 PSI, ADDITIONAL EQUIPMENT DATA ASTM A216 WCB BODY, MANUFACTURER NEWCO | QA | SET |  |  |  |  | akmal | R06 | 2021-07-15 15:25:23 | 2021-09-08 00:25:01
9900237212 | R0151 | BEARING | 0000 | TMP | TMP | GEN | TMP | BEARING: STEM;GATE VLV;4IN X 300PSI | BEARING, USAGE DESIGN VALVE STEM, EQUIPMENT NAME GATE VALVE, EQUIPMENT TYPE/MODEL 4 IN X 300 PSI, ADDITIONAL EQUIPMENT DATA ASTM A216 WCB BODY, MANUFACTURER NEWCO | QA | SET |  |  |  |  | akmal | R06 | 2021-07-15 15:25:23 | 2021-09-08 00:25:24
9900237213 | R0151 | BEARING | 0000 | TMP | TMP | GEN | TMP | BEARING: STEM;GATE VLV;6IN X 300PSI | BEARING, USAGE DESIGN VALVE STEM, EQUIPMENT NAME GATE VALVE, EQUIPMENT TYPE/MODEL 6 IN X 300 PSI, ADDITIONAL EQUIPMENT DATA ASTM A216 WCB BODY, MANUFACTURER NEWCO | QA | SET |  |  |  |  | akmal | R06 | 2021-07-15 15:25:23 | 2021-09-08 00:25:51
9900237214 | R0151 | BEARING | 0000 | TMP | TMP | GEN | TMP | BEARING: STEM;GATE VLV;8IN X 300PSI | BEARING, USAGE DESIGN VALVE STEM, EQUIPMENT NAME GATE VALVE, EQUIPMENT TYPE/MODEL 8 IN X 300 PSI, ADDITIONAL EQUIPMENT DATA ASTM A216 WCB BODY, MANUFACTURER NEWCO | QA | SET |  |  |  |  | akmal | R06 | 2021-07-15 15:25:23 | 2021-09-08 00:26:04
9900237216 | R1455 | PACKING | 0000 | TMP | TMP | GEN | TMP | PACKING: STEM;GATE VALVE;3IN X 150PSI | PACKING, USAGE DESIGN VALVE STEM, EQUIPMENT NAME GATE VALVE, EQUIPMENT TYPE/MODEL 3 IN X 150 PSI, ADDITIONAL EQUIPMENT DATA ASTM A216 WCB BODY, MANUFACTURER NEWCO | QA | EA |  |  |  |  | jayadi | R05 | 2021-07-15 15:25:23 | 2021-09-03 14:18:33
9900237217 | R1455 | PACKING | 0000 | TMP | TMP | GEN | TMP | PACKING: STEM;GATE VALVE;4IN X 150PSI | PACKING, USAGE DESIGN VALVE STEM, EQUIPMENT NAME GATE VALVE, EQUIPMENT TYPE/MODEL 4 IN X 150 PSI, ADDITIONAL EQUIPMENT DATA ASTM A216 WCB BODY, MANUFACTURER NEWCO | QA | EA |  |  |  |  | jayadi | R05 | 2021-07-15 15:25:23 | 2021-09-03 14:18:55
9900237218 | R1455 | PACKING | 0000 | TMP | TMP | GEN | TMP | PACKING: STEM;GATE VALVE;6IN X 150PSI | PACKING, USAGE DESIGN VALVE STEM, EQUIPMENT NAME GATE VALVE, EQUIPMENT TYPE/MODEL 6 IN X 150 PSI, ADDITIONAL EQUIPMENT DATA ASTM A216 WCB BODY, MANUFACTURER NEWCO | QA | EA |  |  |  |  | jayadi | R05 | 2021-07-15 15:25:23 | 2021-09-03 14:19:15
9900237219 | R1455 | PACKING | 0000 | TMP | TMP | GEN | TMP | PACKING: STEM;GATE VALVE;10IN X 150PSI | PACKING, USAGE DESIGN VALVE STEM, EQUIPMENT NAME GATE VALVE, EQUIPMENT TYPE/MODEL 10 IN X 150 PSI, ADDITIONAL EQUIPMENT DATA ASTM A216 WCB BODY, MANUFACTURER NEWCO | QA | EA |  |  |  |  | jayadi | R05 | 2021-07-15 15:25:23 | 2021-09-03 14:19:47
9900237220 | R1455 | PACKING | 0000 | TMP | TMP | GEN | TMP | PACKING: STEM;GATE VALVE;2IN X 300PSI | PACKING, USAGE DESIGN VALVE STEM, EQUIPMENT NAME GATE VALVE, EQUIPMENT TYPE/MODEL 2 IN X 300 PSI, ADDITIONAL EQUIPMENT DATA ASTM A216 WCB BODY, MANUFACTURER NEWCO | QA | EA |  |  |  |  | jayadi | R05 | 2021-07-15 15:25:23 | 2021-09-03 14:20:09
9900237221 | R1455 | PACKING | 0000 | TMP | TMP | GEN | TMP | PACKING: STEM;GATE VALVE;3IN X 300PSI | PACKING, USAGE DESIGN VALVE STEM, EQUIPMENT NAME GATE VALVE, EQUIPMENT TYPE/MODEL 3 IN X 300 PSI, ADDITIONAL EQUIPMENT DATA ASTM A216 WCB BODY, MANUFACTURER NEWCO | QA | EA |  |  |  |  | jayadi | R05 | 2021-07-15 15:25:23 | 2021-09-03 14:20:29
9900237222 | R1455 | PACKING | 0000 | TMP | TMP | GEN | TMP | PACKING: STEM;GATE VALVE;4IN X 300PSI | PACKING, USAGE DESIGN VALVE STEM, EQUIPMENT NAME GATE VALVE, EQUIPMENT TYPE/MODEL 4 IN X 300 PSI, ADDITIONAL EQUIPMENT DATA ASTM A216 WCB BODY, MANUFACTURER NEWCO | QA | EA |  |  |  |  | jayadi | R05 | 2021-07-15 15:25:23 | 2021-09-03 14:20:48
9900237223 | R1455 | PACKING | 0000 | TMP | TMP | GEN | TMP | PACKING: STEM;GATE VALVE;6IN X 300PSI | PACKING, USAGE DESIGN VALVE STEM, EQUIPMENT NAME GATE VALVE, EQUIPMENT TYPE/MODEL 6 IN X 300 PSI, ADDITIONAL EQUIPMENT DATA ASTM A216 WCB BODY, MANUFACTURER NEWCO | QA | EA |  |  |  |  | jayadi | R05 | 2021-07-15 15:25:23 | 2021-09-03 14:21:08
9900237224 | R0151 | BEARING | 0000 | TMP | TMP | GEN | TMP | BEARING: STEM;GATE VLV;2IN X 300PSI | BEARING, USAGE DESIGN VALVE STEM, EQUIPMENT NAME GATE VALVE, EQUIPMENT TYPE/MODEL 2 IN X 300 PSI, ADDITIONAL EQUIPMENT DATA ASTM A216 WCB BODY, MANUFACTURER NEWCO | QA | SET |  |  |  |  | akmal | R06 | 2021-07-15 15:25:23 | 2021-10-13 13:45:29
9900237226 | R1455 | PACKING | 0000 | TMP | TMP | GEN | TMP | PACKING: STEM;GATE VALVE;3IN X 600PSI | PACKING, USAGE DESIGN VALVE STEM, EQUIPMENT NAME GATE VALVE, EQUIPMENT TYPE/MODEL 3 IN X 600 PSI, ADDITIONAL EQUIPMENT DATA ASTM A216 WCB BODY, MANUFACTURER NEWCO | QA | EA |  |  |  |  | jayadi | R05 | 2021-07-15 15:25:23 | 2021-09-03 14:21:28
9900237227 | R1455 | PACKING | 0000 | TMP | TMP | GEN | TMP | PACKING: STEM;GATE VALVE;6IN X 600PSI | PACKING, USAGE DESIGN VALVE STEM, EQUIPMENT NAME GATE VALVE, EQUIPMENT TYPE/MODEL 6 IN X 600 PSI, ADDITIONAL EQUIPMENT DATA ASTM A216 WCB BODY, MANUFACTURER NEWCO | QA | EA |  |  |  |  | jayadi | R05 | 2021-07-15 15:25:23 | 2021-09-03 14:22:06
9900237228 | R0943 | GASKET | 0000 | TMP | TMP | GEN | TMP | GASKET: BONNET;GATE VALVE;2IN X 150PSI | GASKET, TYPE VALVE BONNET, EQUIPMENT NAME GATE VALVE, EQUIPMENT TYPE/MODEL 2 IN X 150 PSI, ADDITIONAL EQUIPMENT DATA ASTM A216 WCB BODY, MANUFACTURER NEWCO | QA | EA |  |  |  |  | bursah | R05 | 2021-07-15 15:25:23 | 2021-09-03 08:49:23
9900237229 | R0943 | GASKET | 0000 | TMP | TMP | GEN | TMP | GASKET: BONNET;GATE VALVE;3IN X 150PSI | GASKET, TYPE VALVE BONNET, EQUIPMENT NAME GATE VALVE, EQUIPMENT TYPE/MODEL 3 IN X 150 PSI, ADDITIONAL EQUIPMENT DATA ASTM A216 WCB BODY, MANUFACTURER NEWCO | QA | EA |  |  |  |  | bursah | R05 | 2021-07-15 15:25:23 | 2021-09-03 09:14:08
9900237230 | R0943 | GASKET | 0000 | TMP | TMP | GEN | TMP | GASKET: BONNET;GATE VALVE;4IN X 150PSI | GASKET, TYPE VALVE BONNET, EQUIPMENT NAME GATE VALVE, EQUIPMENT TYPE/MODEL 4 IN X 150 PSI, ADDITIONAL EQUIPMENT DATA ASTM A216 WCB BODY, MANUFACTURER NEWCO | QA | EA |  |  |  |  | bursah | R05 | 2021-07-15 15:25:23 | 2021-09-03 09:31:21
9900237231 | R0943 | GASKET | 0000 | TMP | TMP | GEN | TMP | GASKET: BONNET;GATE VALVE;6IN X 150PSI | GASKET, TYPE VALVE BONNET, EQUIPMENT NAME GATE VALVE, EQUIPMENT TYPE/MODEL 6 IN X 150 PSI, ADDITIONAL EQUIPMENT DATA ASTM A216 WCB BODY, MANUFACTURER NEWCO | QA | EA |  |  |  |  | bursah | R05 | 2021-07-15 15:25:23 | 2021-09-03 09:33:00
9900237233 | R0943 | GASKET | 0000 | TMP | TMP | GEN | TMP | GASKET: BONNET;GATE VALVE;10IN X 150PSI | GASKET, TYPE VALVE BONNET, EQUIPMENT NAME GATE VALVE, EQUIPMENT TYPE/MODEL 10 IN X 150 PSI, ADDITIONAL EQUIPMENT DATA ASTM A216 WCB BODY, MANUFACTURER NEWCO | QA | EA |  |  |  |  | bursah | R05 | 2021-07-15 15:25:23 | 2021-09-03 08:40:28
9900237234 | R0943 | GASKET | 0000 | TMP | TMP | GEN | TMP | GASKET: BONNET;GATE VALVE;2IN X 300PSI | GASKET, TYPE VALVE BONNET, EQUIPMENT NAME GATE VALVE, EQUIPMENT TYPE/MODEL 2 IN X 300 PSI, ADDITIONAL EQUIPMENT DATA ASTM A216 WCB BODY, MANUFACTURER NEWCO | QA | EA |  |  |  |  | bursah | R05 | 2021-07-15 15:25:23 | 2021-09-03 08:50:25
9900237235 | R0943 | GASKET | 0000 | TMP | TMP | GEN | TMP | GASKET: BONNET;GATE VALVE;3IN X 300PSI | GASKET, TYPE VALVE BONNET, EQUIPMENT NAME GATE VALVE, EQUIPMENT TYPE/MODEL 3 IN X 300 PSI, ADDITIONAL EQUIPMENT DATA ASTM A216 WCB BODY, MANUFACTURER NEWCO | QA | EA |  |  |  |  | bursah | R05 | 2021-07-15 15:25:23 | 2021-09-03 09:16:04
9900237236 | R0943 | GASKET | 0000 | TMP | TMP | GEN | TMP | GASKET: BONNET;GATE VALVE;4IN X 300PSI | GASKET, TYPE VALVE BONNET, EQUIPMENT NAME GATE VALVE, EQUIPMENT TYPE/MODEL 4 IN X 300 PSI, ADDITIONAL EQUIPMENT DATA ASTM A216 WCB BODY, MANUFACTURER NEWCO | QA | EA |  |  |  |  | bursah | R05 | 2021-07-15 15:25:23 | 2021-09-03 09:16:14
9900237237 | R0943 | GASKET | 0000 | TMP | TMP | GEN | TMP | GASKET: BONNET;GATE VALVE;6IN X 300PSI | GASKET, TYPE VALVE BONNET, EQUIPMENT NAME GATE VALVE, EQUIPMENT TYPE/MODEL 6 IN X 300 PSI, ADDITIONAL EQUIPMENT DATA ASTM A216 WCB BODY, MANUFACTURER NEWCO | QA | EA |  |  |  |  | bursah | R05 | 2021-07-15 15:25:23 | 2021-09-03 09:31:51
9900237238 | R0943 | GASKET | 0000 | TMP | TMP | GEN | TMP | GASKET: BONNET;GATE VALVE;8IN X 300 | GASKET, TYPE VALVE BONNET, EQUIPMENT NAME GATE VALVE, EQUIPMENT TYPE/MODEL 8 IN X 300 PSI, ADDITIONAL EQUIPMENT DATA ASTM A216 WCB BODY, MANUFACTURER NEWCO | QA | EA |  |  |  |  | bursah | R05 | 2021-07-15 15:25:23 | 2021-09-03 09:40:17
9900237240 | R0943 | GASKET | 0000 | TMP | TMP | GEN | TMP | GASKET: BONNET;GATE VALVE;433-217/28-2IN | GASKET, TYPE VALVE BONNET, MATERIAL STAINLESS STEEL 304, SPECIAL FEATURES CORRUGATED, EQUIPMENT NAME GATE VALVE, EQUIPMENT TYPE/MODEL 433-217/28, 2 IN X 600 PSI, ADDITIONAL EQUIPMENT DATA ASTM A216 WCB BODY, MANUFACTURER NEWCO | QA | EA |  |  |  |  | jayadi | R05 | 2021-07-15 15:25:23 | 2021-10-06 00:49:55
9900237241 | R0943 | GASKET | 0000 | TMP | TMP | GEN | TMP | GASKET: BONNET;GATE VALVE;3IN X 600PSI | GASKET, TYPE VALVE BONNET, EQUIPMENT NAME GATE VALVE, EQUIPMENT TYPE/MODEL 3 IN X 600 PSI, ADDITIONAL EQUIPMENT DATA ASTM A216 WCB BODY, MANUFACTURER NEWCO | QA | EA |  |  |  |  | bursah | R05 | 2021-07-15 15:25:23 | 2021-09-03 09:16:23
9900237243 | R0943 | GASKET | 0000 | TMP | TMP | GEN | TMP | GASKET: BONNET;GATE VALVE;6IN X 600PSI | GASKET, TYPE VALVE BONNET, EQUIPMENT NAME GATE VALVE, EQUIPMENT TYPE/MODEL 6 IN X 600 PSI, ADDITIONAL EQUIPMENT DATA ASTM A216 WCB BODY, MANUFACTURER NEWCO | QA | EA |  |  |  |  | bursah | R05 | 2021-07-15 15:25:23 | 2021-09-03 09:32:36
9900237246 | R0951 | GATE,VALVE | 0000 | TMP | TMP | GEN | TMP | GATE,VALVE: | GATE: VALVE, TYPE WEDGE, EQUIPMENT NAME GATE VALVE, EQUIPMENT TYPE/MODEL 3 IN X 600 PSI, ADDITIONAL EQUIPMENT DATA ASTM A216 WCB BODY, MANUFACTURER NEWCO | CAT | EA |  |  |  |  | akmal |  | 2021-07-15 15:25:23 | 2021-09-13 15:02:44
9900237247 | R0951 | GATE,VALVE | 0000 | TMP | TMP | GEN | TMP | GATE,VALVE: | GATE: VALVE, TYPE WEDGE, EQUIPMENT NAME GATE VALVE, EQUIPMENT TYPE/MODEL 6 IN X 600 PSI, ADDITIONAL EQUIPMENT DATA ASTM A216 WCB BODY, MANUFACTURER NEWCO | CAT | EA |  |  |  |  | akmal |  | 2021-07-15 15:25:23 | 2021-09-13 15:02:58
9900237253 | R1455 | PACKING | 0000 | TMP | TMP | GEN | TMP | PACKING: STEM;GATE VALVE;2IN X 300PSI | PACKING, USAGE DESIGN VALVE STEM, EQUIPMENT NAME GATE VALVE, EQUIPMENT TYPE/MODEL 2 IN X 300 PSI, ADDITIONAL EQUIPMENT DATA ASTM A216 WCB BODY, MANUFACTURER NEWCO | QA | EA |  |  |  |  | jayadi | R05 | 2021-07-15 15:25:23 | 2021-09-03 14:22:27
9900237254 | R1455 | PACKING | 0000 | TMP | TMP | GEN | TMP | PACKING: STEM;GATE VALVE;3IN X 300PSI | PACKING, USAGE DESIGN VALVE STEM, EQUIPMENT NAME GATE VALVE, EQUIPMENT TYPE/MODEL 3 IN X 300 PSI, ADDITIONAL EQUIPMENT DATA ASTM A216 WCB BODY, MANUFACTURER NEWCO | QA | EA |  |  |  |  | jayadi | R05 | 2021-07-15 15:25:23 | 2021-09-03 14:22:51
9900237255 | R1455 | PACKING | 0000 | TMP | TMP | GEN | TMP | PACKING: STEM;GATE VALVE;4IN X 300PSI | PACKING, USAGE DESIGN VALVE STEM, EQUIPMENT NAME GATE VALVE, EQUIPMENT TYPE/MODEL 4 IN X 300 PSI, ADDITIONAL EQUIPMENT DATA ASTM A216 WCB BODY, MANUFACTURER NEWCO | QA | EA |  |  |  |  | jayadi | R05 | 2021-07-15 15:25:23 | 2021-09-03 14:23:16
9900237256 | R1455 | PACKING | 0000 | TMP | TMP | GEN | TMP | PACKING: STEM;GATE VALVE;6IN X 300PSI | PACKING, USAGE DESIGN VALVE STEM, EQUIPMENT NAME GATE VALVE, EQUIPMENT TYPE/MODEL 6 IN X 300 PSI, ADDITIONAL EQUIPMENT DATA ASTM A216 WCB BODY | QA | EA |  |  |  |  | akmal | R06 | 2021-07-15 15:25:23 | 2021-09-29 23:23:12
9900237257 | R1455 | PACKING | 0000 | TMP | TMP | GEN | TMP | PACKING: STEM;GATE VALVE;2IN X 600PSI | PACKING, USAGE DESIGN VALVE STEM, EQUIPMENT NAME GATE VALVE, EQUIPMENT TYPE/MODEL 2 IN X 600 PSI, ADDITIONAL EQUIPMENT DATA ASTM A216 WCB BODY, MANUFACTURER NEWCO | QA | EA |  |  |  |  | jayadi | R05 | 2021-07-15 15:25:23 | 2021-09-03 14:23:44
9900237258 | R1455 | PACKING | 0000 | TMP | TMP | GEN | TMP | PACKING: STEM;GATE VALVE;3IN X 600PSI | PACKING, USAGE DESIGN VALVE STEM, EQUIPMENT NAME GATE VALVE, EQUIPMENT TYPE/MODEL 3 IN X 600 PSI, ADDITIONAL EQUIPMENT DATA ASTM A216 WCB BODY, MANUFACTURER NEWCO | QA | EA |  |  |  |  | jayadi | R05 | 2021-07-15 15:25:23 | 2021-09-03 14:24:03
9900237259 | R1455 | PACKING | 0000 | TMP | TMP | GEN | TMP | PACKING: STEM;GATE VALVE;4IN X 600PSI | PACKING, USAGE DESIGN VALVE STEM, EQUIPMENT NAME GATE VALVE, EQUIPMENT TYPE/MODEL 4 IN X 600 PSI, ADDITIONAL EQUIPMENT DATA ASTM A216 WCB BODY, MANUFACTURER NEWCO | QA | EA |  |  |  |  | jayadi | R05 | 2021-07-15 15:25:23 | 2021-09-03 14:37:05
9900237260 | R1455 | PACKING | 0000 | TMP | TMP | GEN | TMP | PACKING: STEM;GATE VALVE;6IN X 600PSI | PACKING, USAGE DESIGN VALVE STEM, EQUIPMENT NAME GATE VALVE, EQUIPMENT TYPE/MODEL 6 IN X 600 PSI, ADDITIONAL EQUIPMENT DATA ASTM A216 WCB BODY, MANUFACTURER NEWCO | QA | EA |  |  |  |  | jayadi | R05 | 2021-07-15 15:25:23 | 2021-09-03 14:24:41
9900237261 | R1455 | PACKING | 0000 | TMP | TMP | GEN | TMP | PACKING: STEM;GATE VALVE;3IN X 150PSI | PACKING, USAGE DESIGN VALVE STEM, EQUIPMENT NAME GATE VALVE, EQUIPMENT TYPE/MODEL 3 IN X 150 PSI, ADDITIONAL EQUIPMENT DATA ASTM A216 WCB BODY, MANUFACTURER NEWCO, MANUFACTURER REFERENCE X48EC82-0361 | QA | EA |  |  |  |  | jayadi | R05 | 2021-07-15 15:25:23 | 2021-09-03 14:27:03
9900237262 | R1455 | PACKING | 0000 | TMP | TMP | GEN | TMP | PACKING: STEM;GATE VALVE;4IN X 150PSI | PACKING, USAGE DESIGN VALVE STEM, EQUIPMENT NAME GATE VALVE, EQUIPMENT TYPE/MODEL 4 IN X 150 PSI, ADDITIONAL EQUIPMENT DATA ASTM A216 WCB BODY, MANUFACTURER NEWCO, MANUFACTURER REFERENCE X48EC82-0382 | QA | EA |  |  |  |  | jayadi | R05 | 2021-07-15 15:25:23 | 2021-09-03 14:28:42
9900237264 | R1455 | PACKING | 0000 | TMP | TMP | GEN | TMP | PACKING: STEM;GATE VALVE;10IN X 150PSI | PACKING, USAGE DESIGN VALVE STEM, EQUIPMENT NAME GATE VALVE, EQUIPMENT TYPE/MODEL 10 IN X 150 PSI, ADDITIONAL EQUIPMENT DATA ASTM A216 WCB BODY, MANUFACTURER NEWCO, MANUFACTURER REFERENCE X48EC82-0382 | QA | EA |  |  |  |  | jayadi | R05 | 2021-07-15 15:25:23 | 2021-09-03 14:29:12
9900237265 | R1836 | SEAT,VALVE | 0000 | Stock | K77 | GEN | TMP | SEAT,VALVE: NEWCO;GATE;3IN X 600PSI | SEAT: VALVE, VALVE STYLE GATE, VALVE SIZE 3 IN X 600 PSI, ADDITIONAL EQUIPMENT DATA ASTM A216 GRADE WCB, MANUFACTURER NEWCO | QA | EA |  |  |  |  | syaiful |  | 2021-07-15 15:25:23 | 2021-11-09 23:40:23
9900237267 | R1836 | SEAT,VALVE | 0000 | Stock | K77 | GEN | TMP | SEAT,VALVE: NEWCO;GATE;3X150PSI | SEAT: VALVE, VALVE STYLE GATE, VALVE SIZE 3 IN X 150 PSI, ADDITIONAL EQUIPMENT DATA ASTM A216 WCB BODY, MANUFACTURER NEWCO | QA | EA |  |  |  |  | akmal |  | 2021-07-15 15:25:23 | 2021-10-09 14:31:09
9900237268 | R1836 | SEAT,VALVE | 0000 | Stock | K77 | GEN | TMP | SEAT,VALVE: NEWCO;GATE;4X150PSI | SEAT: VALVE, VALVE STYLE GATE, VALVE SIZE 4 IN X 150 PSI, ADDITIONAL EQUIPMENT DATA ASTM A216 WCB BODY, MANUFACTURER NEWCO | QA | EA |  |  |  |  | jayadi |  | 2021-07-15 15:25:23 | 2021-10-09 14:31:29
9900237269 | R1836 | SEAT,VALVE | 0000 | Stock | K77 | GEN | TMP | SEAT,VALVE: NEWCO;GATE;6X150PSI | SEAT: VALVE, VALVE STYLE GATE, VALVE SIZE 6 IN X 150 PSI, ADDITIONAL EQUIPMENT DATA ASTM A216 WCB BODY, MANUFACTURER NEWCO | QA | EA |  |  |  |  | jayadi |  | 2021-07-15 15:25:23 | 2021-10-09 14:32:14
9900237270 | R1836 | SEAT,VALVE | 0000 | Stock | K77 | GEN | TMP | SEAT,VALVE: NEWCO;GATE;10X150PSI | SEAT: VALVE, VALVE STYLE GATE, VALVE SIZE 10 IN X 150 PSI, ADDITIONAL EQUIPMENT DATA ASTM A216 WCB BODY, MANUFACTURER NEWCO | QA | EA |  |  |  |  | jayadi |  | 2021-07-15 15:25:23 | 2021-10-09 14:33:01
9900237271 | R1836 | SEAT,VALVE | 0000 | Stock | K77 | GEN | TMP | SEAT,VALVE: NEWCO;GATE;4X300PSI | SEAT: VALVE, VALVE STYLE GATE, VALVE SIZE 4 IN X 300 PSI, ADDITIONAL EQUIPMENT DATA ASTM A216 WCB BODY, MANUFACTURER NEWCO | QA | EA |  |  |  |  | jayadi |  | 2021-07-15 15:25:23 | 2021-10-09 14:33:22
9900237272 | R1836 | SEAT,VALVE | 0000 | Stock | K77 | GEN | TMP | SEAT,VALVE: NEWCO;GATE;6X300PSI | SEAT: VALVE, VALVE STYLE GATE, VALVE SIZE 6 IN X 300 PSI, ADDITIONAL EQUIPMENT DATA ASTM A216 WCB BODY, MANUFACTURER NEWCO | QA | EA |  |  |  |  | jayadi |  | 2021-07-15 15:25:23 | 2021-10-09 14:33:52
9900237273 | R1836 | SEAT,VALVE | 0000 | Stock | K77 | GEN | TMP | SEAT,VALVE: NEWCO;GATE;4X300PSI | SEAT: VALVE, VALVE STYLE GATE, VALVE SIZE 4 IN X 300 PSI, ADDITIONAL EQUIPMENT DATA ASTM A216 WCB BODY, MANUFACTURER NEWCO | QA | EA |  |  |  |  | jayadi |  | 2021-07-15 15:25:23 | 2021-10-09 14:34:21
9900237274 | R1836 | SEAT,VALVE | 0000 | Stock | K77 | GEN | TMP | SEAT,VALVE: NEWCO;GATE;2X600PSI | SEAT: VALVE, VALVE STYLE GATE, VALVE SIZE 2 IN X 600 PSI, ADDITIONAL EQUIPMENT DATA ASTM A216 WCB BODY, MANUFACTURER NEWCO | QA | EA |  |  |  |  | jayadi |  | 2021-07-15 15:25:23 | 2021-10-09 14:34:33
9900237275 | R2016 | STEM,VALVE | 0000 | TMP | TMP | GEN | TMP | STEM,VALVE: GATE;NEWCO;A216 WCB BODY | STEM: VALVE, VALVE STYLE GATE, ADDITIONAL EQUIPMENT DATA ASTM A216 WCB BODY, MANUFACTURER NEWCO | QA1 | EA |  |  |  |  | akmal |  | 2021-07-15 15:25:23 | 2021-11-06 14:08:21
9900237276 | R2016 | STEM,VALVE | 0000 | TMP | TMP | GEN | TMP | STEM,VALVE: GATE;4IN X 150PSI;NEWCO | STEM: VALVE, VALVE STYLE GATE, VALVE SIZE 4 IN X 150 PSI, ADDITIONAL EQUIPMENT DATA ASTM A216 WCB BODY, MANUFACTURER NEWCO | QA1 | EA |  |  |  |  | akmal |  | 2021-07-15 15:25:23 | 2021-11-06 14:08:47
9900237279 | R2016 | STEM,VALVE | 0000 | TMP | TMP | GEN | TMP | STEM,VALVE: GATE;10IN X 150PSI;NEWCO | STEM: VALVE, VALVE STYLE GATE, VALVE SIZE 10 IN X 150 PSI, ADDITIONAL EQUIPMENT DATA ASTM A216 WCB BODY, MANUFACTURER NEWCO | QA1 | EA |  |  |  |  | akmal |  | 2021-07-15 15:25:23 | 2021-11-06 14:10:18
9900237281 | R2016 | STEM,VALVE | 0000 | TMP | TMP | GEN | TMP | STEM,VALVE: GATE;4IN X 300PSI;NEWCO | STEM: VALVE, VALVE STYLE GATE, VALVE SIZE 4 IN X 300 PSI, ADDITIONAL EQUIPMENT DATA ASTM A216 WCB BODY, MANUFACTURER NEWCO | QA1 | EA |  |  |  |  | akmal |  | 2021-07-15 15:25:23 | 2021-11-06 14:10:52
9900237284 | R2016 | STEM,VALVE | 0000 | TMP | TMP | GEN | TMP | STEM,VALVE: GATE;3IN X 300PSI;NEWCO | STEM: VALVE, VALVE STYLE GATE, VALVE SIZE 3 IN X 300 PSI, ADDITIONAL EQUIPMENT DATA ASTM A216 WCB BODY, MANUFACTURER NEWCO | QA1 | EA |  |  |  |  | akmal |  | 2021-07-15 15:25:23 | 2021-11-06 14:11:11
9900237285 | R2016 | STEM,VALVE | 0000 | TMP | TMP | GEN | TMP | STEM,VALVE: GATE;2IN X 600PSI;NEWCO | STEM: VALVE, VALVE STYLE GATE, VALVE SIZE 2 IN X 600 PSI, ADDITIONAL EQUIPMENT DATA ASTM A216 WCB BODY, MANUFACTURER NEWCO | QA1 | EA |  |  |  |  | akmal |  | 2021-07-15 15:25:23 | 2021-11-06 14:11:33
9900237287 | R2016 | STEM,VALVE | 0000 | TMP | TMP | GEN | TMP | STEM,VALVE: GATE;6IN X 600PSI;NEWCO | STEM: VALVE, VALVE STYLE GATE, VALVE SIZE 6 IN X 600 PSI, ADDITIONAL EQUIPMENT DATA ASTM A216 WCB BODY, MANUFACTURER NEWCO | QA1 | EA |  |  |  |  | akmal |  | 2021-07-15 15:25:23 | 2021-11-06 14:11:57
9900237290 | R0151 | BEARING | 0000 | TMP | TMP | GEN | TMP | BEARING: STEM;GATE VLV;2IN X 150PSI | BEARING, USAGE DESIGN VALVE STEM, EQUIPMENT NAME GATE VALVE, EQUIPMENT TYPE/MODEL 2 IN X 150 PSI, ADDITIONAL EQUIPMENT DATA ASTM A216 WCB BODY, MANUFACTURER SMITH | QA | EA |  |  |  |  | akmal | R06 | 2021-07-15 15:25:23 | 2021-09-27 11:35:39
9900237291 | R0151 | BEARING | 0000 | TMP | TMP | GEN | TMP | BEARING: STEM;GATE VLV;1IN X 800PSI | BEARING, USAGE DESIGN VALVE STEM, EQUIPMENT NAME GATE VALVE, EQUIPMENT TYPE/MODEL 1 IN X 800 PSI, ADDITIONAL EQUIPMENT DATA ASTM A216 WCB BODY, MANUFACTURER SMITH | QA | EA |  |  |  |  | akmal | R06 | 2021-07-15 15:25:23 | 2021-09-27 11:36:06
9900237292 | R0151 | BEARING | 0000 | TMP | TMP | GEN | TMP | BEARING: STEM;GATE VLV;1-1/2INX800PSI | BEARING, USAGE DESIGN VALVE STEM, EQUIPMENT NAME GATE VALVE, EQUIPMENT TYPE/MODEL 1-1/2 IN X 800 PSI, ADDITIONAL EQUIPMENT DATA ASTM A216 WCB BODY, MANUFACTURER SMITH | QA | EA |  |  |  |  | akmal | R06 | 2021-07-15 15:25:23 | 2021-09-27 11:36:25
9900237293 | R1455 | PACKING | 0000 | TMP | TMP | GEN | TMP | PACKING: STEM;GATE VALVE;2IN X 150PSI | PACKING, USAGE DESIGN VALVE STEM, EQUIPMENT NAME GATE VALVE, EQUIPMENT TYPE/MODEL 2 IN X 150 PSI, ADDITIONAL EQUIPMENT DATA ASTM A216 WCB BODY, MANUFACTURER SMITH | QA | EA |  |  |  |  | akmal | R06 | 2021-07-15 15:25:23 | 2021-09-29 21:46:50
9900237294 | R1455 | PACKING | 0000 | TMP | TMP | GEN | TMP | PACKING: STEM;GATE VALVE;1-1/2 X 800PSI | PACKING, USAGE DESIGN VALVE STEM, EQUIPMENT NAME GATE VALVE, EQUIPMENT TYPE/MODEL 1-1/2 IN X 800 PSI, ADDITIONAL EQUIPMENT DATA ASTM A216 WCB BODY, MANUFACTURER SMITH | QA | EA |  |  |  |  | akmal | R06 | 2021-07-15 15:25:23 | 2021-09-29 21:48:37
9900237295 | R1455 | PACKING | 0000 | TMP | TMP | GEN | TMP | PACKING: STEM;GATE VALVE;1IN X 800PSI | PACKING, USAGE DESIGN VALVE STEM, EQUIPMENT NAME GATE VALVE, EQUIPMENT TYPE/MODEL 1 IN X 800 PSI, ADDITIONAL EQUIPMENT DATA ASTM A216 WCB BODY, MANUFACTURER SMITH | QA | EA |  |  |  |  | akmal | R06 | 2021-07-15 15:25:23 | 2021-09-29 21:49:26
9900237297 | R0943 | GASKET | 0000 | TMP | TMP | GEN | TMP | GASKET: BONNET;GATE VALVE;1-1/2IN X 800 | GASKET, TYPE VALVE BONNET, EQUIPMENT NAME GATE VALVE, EQUIPMENT TYPE/MODEL 1-1/2 IN X 800 PSI, ADDITIONAL EQUIPMENT DATA ASTM A216 WCB BODY, MANUFACTURER NEWCO | QA | EA |  |  |  |  | bursah | R05 | 2021-07-15 15:25:23 | 2021-09-03 08:37:11
9900237298 | R0943 | GASKET | 0000 | TMP | TMP | GEN | TMP | GASKET: BONNET;GATE VALVE;1IN X 800PSI | GASKET, TYPE VALVE BONNET, EQUIPMENT NAME GATE VALVE, EQUIPMENT TYPE/MODEL 1 IN X 800 PSI, ADDITIONAL EQUIPMENT DATA ASTM A216 WCB BODY, MANUFACTURER SMITH | QA | EA |  |  |  |  | akmal | R05 | 2021-07-15 15:25:23 | 2021-09-03 08:39:21
9900237299 | R1455 | PACKING | 0000 | TMP | TMP | GEN | TMP | PACKING: STEM;GATE VALVE;2IN X 150PSI | PACKING, USAGE DESIGN VALVE STEM, EQUIPMENT NAME GATE VALVE, EQUIPMENT TYPE/MODEL 2 IN X 150 PSI, ADDITIONAL EQUIPMENT DATA ASTM A216 WCB BODY, MANUFACTURER SMITH | QA | EA |  |  |  |  | akmal | R06 | 2021-07-15 15:25:23 | 2021-09-29 23:51:44
9900237300 | R1455 | PACKING | 0000 | TMP | TMP | GEN | TMP | PACKING: STEM;GATE VALVE;1-1/2 X 800PSI | PACKING, USAGE DESIGN VALVE STEM, EQUIPMENT NAME GATE VALVE, EQUIPMENT TYPE/MODEL 1-1/2 IN X 800 PSI, ADDITIONAL EQUIPMENT DATA ASTM A216 WCB BODY, MANUFACTURER SMITH | QA | EA |  |  |  |  | akmal | R06 | 2021-07-15 15:25:23 | 2021-09-29 23:51:44
9900237301 | R1455 | PACKING | 0000 | TMP | TMP | GEN | TMP | PACKING: STEM;GATE VALVE;1IN X 800PSI | PACKING, USAGE DESIGN VALVE STEM, EQUIPMENT NAME GATE VALVE, EQUIPMENT TYPE/MODEL 1 IN X 800 PSI, ADDITIONAL EQUIPMENT DATA ASTM A216 WCB BODY, MANUFACTURER SMITH | QA | EA |  |  |  |  | akmal | R06 | 2021-07-15 15:25:23 | 2021-09-29 23:51:44
9900237302 | R0158 | BEARING,ROLLER | 3110 | Stock | K58 | GEN | TMP | BEARING,RLR: TPR THR;45MM ID;T177 | BEARING: ROLLER, TYPE TAPERED THRUST, ROW SINGLE DIRECTION, INSIDE DIAMETER 45MM, OUTSIDE DIAMETER 73MM, WIDTH 20MM, CAGE MATERIAL PRESSED STEEL, STYLE OPEN, BEARING CODE T177 | QA | EA |  |  |  |  | dzikri | R05 | 2021-07-15 15:25:23 | 2021-08-28 12:05:10
9900237304 | R0943 | GASKET | 0000 | TMP | TMP | GEN | TMP | GASKET: COVER;BFLY VALVE;20IN X 150PSI | GASKET, TYPE COVER, EQUIPMENT NAME BUTTERFLY VALVE, EQUIPMENT TYPE/MODEL 3K35020009679, 20 IN X 150 PSI, MANUFACTURER KEYSTONE | QA | EA |  |  |  |  | akmal | R05 | 2021-07-15 15:25:23 | 2021-09-03 14:15:29
9900237305 | R0943 | GASKET | 0000 | TMP | TMP | GEN | TMP | GASKET: COVER;BFLY VALVE;24IN X 150PSI | GASKET, TYPE COVER, EQUIPMENT NAME BUTTERFLY VALVE, EQUIPMENT TYPE/MODEL 3K35040009679, 24 IN X 150 PSI, MANUFACTURER KEYSTONE | QA | EA |  |  |  |  | akmal | R05 | 2021-07-15 15:25:23 | 2021-09-03 14:15:33
9900237306 | R0943 | GASKET | 0000 | TMP | TMP | OEM | TMP | GASKET: POINTER;BFLY VALVE;20IN X 150PSI | GASKET, TYPE POINTER, EQUIPMENT NAME BUTTERFLY VALVE, EQUIPMENT TYPE/MODEL 3K35020023679, 20 IN X 150 PSI, MANUFACTURER KEYSTONE | QA | EA |  |  |  |  | bursah | R05 | 2021-07-15 15:25:23 | 2021-09-29 15:34:26
9900237307 | R0943 | GASKET | 0000 | TMP | TMP | GEN | TMP | GASKET: POINTER;BFLY VALVE;24IN X 150PSI | GASKET, TYPE POINTER, EQUIPMENT NAME BUTTERFLY VALVE, EQUIPMENT TYPE/MODEL 3K35040015379, 24 IN X 150 PSI, MANUFACTURER KEYSTONE | QA | EA |  |  |  |  | akmal | R05 | 2021-07-15 15:25:23 | 2021-09-03 14:15:37
9900237308 | R0943 | GASKET | 0000 | TMP | TMP | GEN | TMP | GASKET: POINTER;BFLY VALVE;36IN X 150PSI | GASKET, TYPE POINTER, EQUIPMENT NAME BUTTERFLY VALVE, EQUIPMENT TYPE/MODEL 3K35200023679, 36 IN X 150 PSI, MANUFACTURER KEYSTONE | QA | EA |  |  |  |  | akmal | R05 | 2021-07-15 15:25:23 | 2021-09-03 14:15:42
9900237309 |  |  |  | Stock | K85 | GEN |  |  |  | RAW | EA |  |  |  |  | admin |  | 2021-07-15 15:25:23 | 2021-07-15 15:25:23
9900237311 | R0943 | GASKET | 0000 | TMP | TMP | GEN | TMP | GASKET: BONNET;CHECK VLV;31FCB215-2X150 | GASKET, TYPE VALVE BONNET, EQUIPMENT NAME CHECK VALVE, EQUIPMENT TYPE/MODEL 31FCB215, 2 IN X 150 PSI, MANUFACTURER NEWCO | QA | EA |  |  |  |  | akmal | R05 | 2021-07-15 15:25:23 | 2021-09-03 09:42:12
9900237312 | R0943 | GASKET | 0000 | TMP | TMP | GEN | TMP | GASKET: BONNET;CHECK VLV;31FCB215-3X150 | GASKET, TYPE VALVE BONNET, EQUIPMENT NAME CHECK VALVE, EQUIPMENT TYPE/MODEL 31FCB215, 3 IN X 150 PSI, MANUFACTURER NEWCO | QA | EA |  |  |  |  | akmal | R05 | 2021-07-15 15:25:23 | 2021-09-03 09:43:25
9900237313 | R0943 | GASKET | 0000 | TMP | TMP | GEN | TMP | GASKET: BONNET;CHECK VLV;31FCB215-4X150 | GASKET, TYPE VALVE BONNET, EQUIPMENT NAME CHECK VALVE, EQUIPMENT TYPE/MODEL 31FCB215, 4 IN X 150 PSI, MANUFACTURER NEWCO | QA | EA |  |  |  |  | akmal | R05 | 2021-07-15 15:25:23 | 2021-09-03 09:45:32
9900237314 | R0943 | GASKET | 0000 | TMP | TMP | GEN | TMP | GASKET: BONNET;CHECK VLV;31FCB277-6X150 | GASKET, TYPE VALVE BONNET, EQUIPMENT NAME CHECK VALVE, EQUIPMENT TYPE/MODEL 31FCB277, 6 IN X 150 PSI, MANUFACTURER NEWCO | QA | EA |  |  |  |  | akmal | R05 | 2021-07-15 15:25:23 | 2021-09-03 09:45:37
9900237315 | R0943 | GASKET | 0000 | TMP | TMP | GEN | TMP | GASKET: BONNET;CHECK VLV;31FCB277-10X150 | GASKET, TYPE VALVE BONNET, EQUIPMENT NAME CHECK VALVE, EQUIPMENT TYPE/MODEL 31FCB277, 10 IN X 150 PSI, MANUFACTURER NEWCO | QA | EA |  |  |  |  | akmal | R05 | 2021-07-15 15:25:23 | 2021-09-03 09:45:41
9900237316 | R0943 | GASKET | 0000 | TMP | TMP | GEN | TMP | GASKET: BONNET;CHECK VLV;31FCB277-2X300 | GASKET, TYPE VALVE BONNET, EQUIPMENT NAME CHECK VALVE, EQUIPMENT TYPE/MODEL 31FCB277, 2 IN X 300 PSI, MANUFACTURER NEWCO | QA | EA |  |  |  |  | akmal | R05 | 2021-07-15 15:25:23 | 2021-09-03 09:45:46
9900237317 | R0943 | GASKET | 0000 | TMP | TMP | GEN | TMP | GASKET: BONNET;CHECK VLV;31FCB277-3X300 | GASKET, TYPE VALVE BONNET, EQUIPMENT NAME CHECK VALVE, EQUIPMENT TYPE/MODEL 31FCB277, 3 IN X 300 PSI, MANUFACTURER NEWCO | QA | EA |  |  |  |  | akmal | R05 | 2021-07-15 15:25:23 | 2021-09-03 09:45:50
9900237318 | R0943 | GASKET | 0000 | TMP | TMP | GEN | TMP | GASKET: BONNET;CHECK VLV;31FCB277-4X300 | GASKET, TYPE VALVE BONNET, EQUIPMENT NAME CHECK VALVE, EQUIPMENT TYPE/MODEL 31FCB277, 4 IN X 300 PSI, MANUFACTURER NEWCO | QA | EA |  |  |  |  | jayadi | R05 | 2021-07-15 15:25:23 | 2021-09-29 10:10:32
9900237319 | R0943 | GASKET | 0000 | TMP | TMP | GEN | TMP | GASKET: BONNET;CHECK VLV;31FCB277-6X300 | GASKET, TYPE VALVE BONNET, EQUIPMENT NAME CHECK VALVE, EQUIPMENT TYPE/MODEL 31FCB277, 6 IN X 300 PSI, MANUFACTURER NEWCO | QA | EA |  |  |  |  | jayadi | R05 | 2021-07-15 15:25:23 | 2021-09-29 10:10:45
9900237320 | R0943 | GASKET | 0000 | TMP | TMP | GEN | TMP | GASKET: BONNET;CHECK VLV;31FCB277-8X300 | GASKET, TYPE VALVE BONNET, EQUIPMENT NAME CHECK VALVE, EQUIPMENT TYPE/MODEL 31FCB277, 8 IN X 300 PSI, MANUFACTURER NEWCO | QA | EA |  |  |  |  | akmal | R05 | 2021-07-15 15:25:23 | 2021-09-03 09:46:53
9900237323 | R0943 | GASKET | 0000 | TMP | TMP | GEN | TMP | GASKET: BONNET;CHECK VLV;31FCB277-8X600 | GASKET, TYPE VALVE BONNET, EQUIPMENT NAME CHECK VALVE, EQUIPMENT TYPE/MODEL 31FCB277, 8 IN X 600 PSI, MANUFACTURER NEWCO | QA | EA |  |  |  |  | akmal | R05 | 2021-07-15 15:25:23 | 2021-09-03 09:46:56
9900237324 | R0943 | GASKET | 0000 | TMP | TMP | GEN | TMP | GASKET: BONNET;CHECK VLV;31FCB277-12X600 | GASKET, TYPE VALVE BONNET, EQUIPMENT NAME CHECK VALVE, EQUIPMENT TYPE/MODEL 31FCB277, 12 IN X 600 PSI, MANUFACTURER NEWCO | QA | EA |  |  |  |  | akmal | R05 | 2021-07-15 15:25:23 | 2021-09-03 09:47:00
9900237325 | R1836 | SEAT,VALVE | 0000 | Stock | K77 | GEN | TMP | SEAT,VALVE: NEWCO;CHECK VLV 31FCB215 | SEAT: VALVE, VALVE STYLE CHECK VALVE 31FCB215, VALVE SIZE 2 IN X 150 PSI, MANUFACTURER NEWCO | QA | EA |  |  |  |  | akmal |  | 2021-07-15 15:25:23 | 2021-10-09 14:45:57
9900237326 | R1836 | SEAT,VALVE | 0000 | Stock | K77 | GEN | TMP | SEAT,VALVE: NEWCO;CHECK VLV 31FCB215 | SEAT: VALVE, VALVE STYLE CHECK VALVE 31FCB215, VALVE SIZE 3 IN X 150 PSI, MANUFACTURER NEWCO | QA | EA |  |  |  |  | akmal |  | 2021-07-15 15:25:23 | 2021-10-09 14:46:12
9900237327 | R1836 | SEAT,VALVE | 0000 | Stock | K77 | GEN | TMP | SEAT,VALVE: NEWCO;CHECK VLV 31FCB215 | SEAT: VALVE, VALVE STYLE CHECK VALVE 31FCB215, VALVE SIZE 4 IN X 150 PSI, MANUFACTURER NEWCO | QA | EA |  |  |  |  | akmal |  | 2021-07-15 15:25:23 | 2021-10-09 14:46:25
9900237328 | R1836 | SEAT,VALVE | 0000 | Stock | K77 | GEN | TMP | SEAT,VALVE: NEWCO;CHECK VLV 31FCB277 | SEAT: VALVE, VALVE STYLE CHECK VALVE 31FCB277, VALVE SIZE 6 IN X 150 PSI, MANUFACTURER NEWCO | QA | EA |  |  |  |  | akmal |  | 2021-07-15 15:25:23 | 2021-10-09 14:46:38
9900237329 | R1836 | SEAT,VALVE | 0000 | Stock | K77 | GEN | TMP | SEAT,VALVE: NEWCO;CHECK VLV 31FCB277 | SEAT: VALVE, VALVE STYLE CHECK VALVE 31FCB277, VALVE SIZE 10 IN X 150 PSI, MANUFACTURER NEWCO | QA | EA |  |  |  |  | akmal |  | 2021-07-15 15:25:23 | 2021-10-09 14:46:51
9900237330 | R1836 | SEAT,VALVE | 0000 | Stock | K77 | GEN | TMP | SEAT,VALVE: NEWCO;CHECK VLV 31FCB277 | SEAT: VALVE, VALVE STYLE CHECK VALVE 31FCB277, VALVE SIZE 2 IN X 300 PSI, MANUFACTURER NEWCO | QA | EA |  |  |  |  | akmal |  | 2021-07-15 15:25:23 | 2021-10-09 14:47:06
9900237331 | R1836 | SEAT,VALVE | 0000 | Stock | K77 | GEN | TMP | SEAT,VALVE: NEWCO;CHECK VLV 31FCB277 | SEAT: VALVE, VALVE STYLE CHECK VALVE 31FCB277, VALVE SIZE 3 IN X 300 PSI, MANUFACTURER NEWCO | QA | EA |  |  |  |  | akmal |  | 2021-07-15 15:25:23 | 2021-10-09 14:47:19
9900237332 | R1836 | SEAT,VALVE | 0000 | Stock | K77 | GEN | TMP | SEAT,VALVE: NEWCO;CHECK VLV 31FCB277 | SEAT: VALVE, VALVE STYLE CHECK VALVE 31FCB277, VALVE SIZE 4 IN X 300 PSI, MANUFACTURER NEWCO | QA | EA |  |  |  |  | akmal |  | 2021-07-15 15:25:23 | 2021-10-09 14:44:11
9900237333 | R1836 | SEAT,VALVE | 0000 | Stock | K77 | GEN | TMP | SEAT,VALVE: NEWCO;CHECK VLV 31FCB277 | SEAT: VALVE, VALVE STYLE CHECK VALVE 31FCB277, VALVE SIZE 6 IN X 300 PSI, MANUFACTURER NEWCO | QA | EA |  |  |  |  | jayadi |  | 2021-07-15 15:25:23 | 2021-10-09 14:44:33
9900237334 | R1836 | SEAT,VALVE | 0000 | Stock | K77 | GEN | TMP | SEAT,VALVE: NEWCO;CHECK VLV 31FCB277 | SEAT: VALVE, VALVE STYLE CHECK VALVE 31FCB277, VALVE SIZE 8 IN X 300 PSI, MANUFACTURER NEWCO | QA | EA |  |  |  |  | jayadi |  | 2021-07-15 15:25:23 | 2021-10-09 14:44:54
9900237335 | R1836 | SEAT,VALVE | 0000 | Stock | K77 | GEN | TMP | SEAT,VALVE: NEWCO;CHECK VLV 31FCB277 | SEAT: VALVE, VALVE STYLE CHECK VALVE 31FCB277, VALVE SIZE 16 IN X 300 PSI, MANUFACTURER NEWCO | QA | EA |  |  |  |  | jayadi |  | 2021-07-15 15:25:23 | 2021-10-09 14:47:32
9900237336 | R1836 | SEAT,VALVE | 0000 | Stock | K77 | GEN | TMP | SEAT,VALVE: NEWCO;CHECK VLV 31FCB277 | SEAT: VALVE, VALVE STYLE CHECK VALVE 31FCB277, VALVE SIZE 24 IN X 300 PSI, MANUFACTURER NEWCO | QA | EA |  |  |  |  | jayadi |  | 2021-07-15 15:25:23 | 2021-10-09 14:48:35
9900237337 | R1836 | SEAT,VALVE | 0000 | Stock | K77 | GEN | TMP | SEAT,VALVE: NEWCO;CHECK VLV 31FCB277 | SEAT: VALVE, VALVE STYLE CHECK VALVE 31FCB277, VALVE SIZE 8 IN X 600 PSI, MANUFACTURER NEWCO | QA | EA |  |  |  |  | jayadi |  | 2021-07-15 15:25:23 | 2021-10-09 14:50:05
9900237338 | R1836 | SEAT,VALVE | 0000 | Stock | K77 | GEN | TMP | SEAT,VALVE: NEWCO;CHECK VLV 31FCB277 | SEAT: VALVE, VALVE STYLE CHECK VALVE 31FCB277, VALVE SIZE 12 IN X 600 PSI, MANUFACTURER NEWCO | QA | EA |  |  |  |  | jayadi |  | 2021-07-15 15:25:23 | 2021-10-09 14:51:02
9900237339 |  |  |  | Stock | K85 | GEN |  |  |  | RAW | EA |  |  |  |  | admin |  | 2021-07-15 15:25:23 | 2021-07-15 15:25:23
9900237340 | R1443 | O-RING | 5331 | Stock | K85 | GEN | TMP | O-RING: NBR;BTFLY VALVE;16IN X 150PSI | O-RING, MATERIAL NBR, EQUIPMENT NAME BUTTERFLY VALVE, EQUIPMENT TYPE/MODEL 12 IN, 16 IN X 150 PSI, MANUFACTURER KEYSTONE, MANUFACTURER REFERENCE 80201212000 | QA | EA |  |  |  |  | bursah | R06 | 2021-07-15 15:25:23 | 2021-10-06 23:21:13
9900237341 | R1443 | O-RING | 5331 | Stock | K85 | GEN | TMP | O-RING: NBR;BTFLY VALVE;30IN X 150PSI | O-RING, INSIDE DIAMETER 2.141 IN, OUTSIDE DIAMETER 2.245 IN, MATERIAL NBR, EQUIPMENT NAME BUTTERFLY VALVE, EQUIPMENT TYPE/MODEL 20 IN, 24 IN, 30 IN X 150 PSI, MANUFACTURER KEYSTONE, MANUFACTURER REFERENCE 802012141000 | QA | EA |  |  |  |  | bursah | R06 | 2021-07-15 15:25:23 | 2021-10-06 23:40:58
9900237342 | R1443 | O-RING | 5331 | Stock | K85 | GEN | TMP | O-RING: 2.62MM;NBR;BTFLY VALVE | O-RING, INSIDE DIAMETER 71.12MM, OUTSIDE DIAMETER 76.36MM, WIDTH 2.62MM, MATERIAL NBR, INDUSTRY STANDARD AS568A-149, EQUIPMENT NAME BUTTERFLY VALVE, EQUIPMENT TYPE/MODEL 12 IN X 150 PSI, MANUFACTURER VANESSA KEYSTONE, MANUFACTURER REFERENCE 802012143000 | CAT | EA |  |  |  |  | akmal |  | 2021-07-15 15:25:23 | 2021-10-31 22:01:47
9900237343 | R1443 | O-RING | 5331 | Stock | K85 | GEN | TMP | O-RING: 151.99X3.53MM;NBR;AS568-258 | O-RING, INSIDE DIAMETER 151.99MM, OUTSIDE DIAMETER 159.05MM, WIDTH 3.53MM, MATERIAL NBR, INDUSTRY STANDARD AS568-258, EQUIPMENT NAME BUTTERFLY VALVE, EQUIPMENT TYPE/MODEL 36 IN X 150 PSI, MANUFACTURER VANESSA KEYSTONE, MANUFACTURER REFERENCE 802012149000 | CAT | EA |  |  |  |  | akmal |  | 2021-07-15 15:25:23 | 2021-10-31 21:52:46
9900237345 | 03798 | FLANGE,PIPE | 4730 | Stock | K76 | GEN | TMP | FLANGE: WN;RF;18IN;600PSI;A105;BLK | FLANGE: PIPE, SIZE 18 IN, RATING 600 PSI, FACE RAISED FACE, MATERIAL CARBON STEEL, TYPE WELD NECK, SPECIFICATION ASTM A105N, FINISH BLACK OXIDE, INDUSTRY STANDARD ASME B16.5, NUMBER OF HOLE 20, BOLT HOLE DIAMETER 44MM | QA | EA |  |  |  |  | dzikri | R02 | 2021-07-18 10:32:47 | 2021-07-18 10:32:47
9900237356 |  |  |  | Stock | K74 | GEN |  |  |  | RAW | JT |  |  |  |  | admin |  | 2021-07-15 15:25:23 | 2021-07-15 15:25:23
9900237367 | 5572A | PIPE,LINE | 4710 | TMP | TMP | GEN | TMP | PIPE,LINE: 1-1/2IN;6M;STD;A106B;SML;BE | PIPE: LINE, SIZE 1-1/2 IN, STRUCTURE SEAMLESS, RATING SCH STD, MATERIAL CARBON STEEL, SPECIFICATION ASTM A106-B, GRADE B, LENGTH 6M, ENDS BEVELED, FINISH BLACK OXIDE, INDUSTRY STANDARD ASME B36.10 | QA | JT |  |  |  |  | syaiful | R03 | 2021-07-15 15:25:23 | 2021-08-02 00:00:29
9900237518 | 5572A | PIPE,LINE | 4710 | TMP | TMP | GEN | TMP | PIPE,LINE: 3/4IN;6M;S40;A53-B;SML;BE;BLK | PIPE: LINE, SIZE 3/4 IN, STRUCTURE SEAMLESS, RATING SCH 40, MATERIAL CARBON STEEL, SPECIFICATION ASTM A53, GRADE B, LENGTH 6M, ENDS BEVELED, FINISH BLACK OXIDE, INDUSTRY STANDARD ASME B36.10 | QA | JT |  |  |  |  | syaiful | R03 | 2021-07-15 15:25:23 | 2021-08-02 00:02:14
9900237522 | R1443 | O-RING | 5331 | Stock | K85 | GEN | TMP | O-RING: FILTER CAP:GROVE;CRANE;RT58B | O-RING, TYPE HYDRAULIC FILTER CAP, EQUIPMENT NAME ROUGH TERRAIN CRANE, EQUIPMENT TYPE/MODEL RT58B, ADDITIONAL EQUIPMENT DATA ENGINE 6BT5.9, MANUFACTURER GROVE | QA | EA |  |  |  |  | akmal | R06 | 2021-07-15 15:25:23 | 2021-09-30 01:23:48
9900237525 | R2272 | VALVE,CHECK | 0000 | Stock | K77 | GEN | TMP | VALVE,CHECK: 4IN;300;WCB;RF;DUAL DISC | VALVE: CHECK, SIZE 4 IN, DESIGN RATING 300 PSI, CONNECTION RF FLANGE, BODY MATERIAL CAST STEEL ASTM A216-WCB, TRIM ASTM A216-WCB CAP & HINGE, TRIM SS410 DISC, TRIM SS316 SPRING & PIN, PORT FULL, TYPE DUAL DISC WAFER, SOFTGOODS PTFE SEAL, CONFIGURATION 2-WAY, SPECIFICATION API 6D & API 6FA, SPECIAL FEATURES REPLACEABLE DISC & SEAT | QA | EA |  |  |  |  | jayadi |  | 2021-07-15 15:25:23 | 2021-10-26 14:51:04
9900237553 | R0645 | CROSSOVER,DRILLING | 0000 | Stock | K04 | GEN | TMP | CROSSOVER: | CROSSOVER: DRILLING, TYPE REDUCE, LENGTH 20 IN, TOP OD/ID 7 IN OD X 3-3/4 IN ID, TOP SIZE/CONNECTION 7 IN BTC BOX, BOTTOM SIZE/CONNECTION 6-5/8 IN BTC PIN, MATERIAL AISI 4130HT, GRADE API 7-1 | CAT | EA |  |  |  |  | aa52LvePHS |  | 2021-07-15 15:25:23 | 2021-10-13 13:19:02
9900237554 | R0645 | CROSSOVER,DRILLING | 0000 | Stock | K04 | GEN | TMP | CROSSOVER: | CROSSOVER: DRILLING, TYPE REDUCE, TOP OD/ID 7-3/4 IN OD X 3-1/2 IN ID, TOP SIZE/CONNECTION 6-5/8 IN BUTT BOX, BOTTOM OD/ID 6-1/4 IN OD X 3-3/4 IN ID, BOTTOM SIZE/CONNECTION 5 IN AB-FL4S PIN, MATERIAL AISI 4145, GRADE API 7-1, SPECIAL FEATURES 15 PPF WEIGHT | CAT | EA |  |  |  |  | aa52LvePHS |  | 2021-07-15 15:25:23 | 2021-10-14 08:23:34
9900237555 |  |  |  | Stock | K01 | GEN |  |  |  | RAW | EA |  |  |  |  | admin |  | 2021-07-15 15:25:23 | 2021-07-15 15:25:23
9900237556 |  |  |  | Stock | K01 | GEN |  |  |  | RAW | EA |  |  |  |  | admin |  | 2021-07-15 15:25:23 | 2021-07-15 15:25:23
9900237558 | R0645 | CROSSOVER,DRILLING | 0000 | Stock | K04 | GEN | TMP | CROSSOVER: | CROSSOVER: DRILLING, TYPE REDUCE, TOP OD/ID 7-3/4 IN OD X 3-1/2 IN ID, TOP SIZE/CONNECTION 6-5/8 IN BUTT BOX, BOTTOM OD/ID 6-1/4 IN OD X 3-3/4 IN ID, BOTTOM SIZE/CONNECTION 5 IN AB-FL4S PIN, MATERIAL AISI 4145, GRADE API 7-1, SPECIAL FEATURES 18 PPF WEIGHT | CAT | EA |  |  |  |  | aa52LvePHS |  | 2021-07-15 15:25:23 | 2021-10-14 09:18:07
9900237562 | R1560 | PLUG | 0000 | TMP | TMP | GEN | TMP | PLUG: | PLUG, TYPE BRIDGING, SIZE 13 IN DIA OD, MATERIAL RUBBER, USAGE DESIGN CASING SIZE 13-3/8 IN EZSV | CAT | EA |  |  |  |  | bursah |  | 2021-07-15 15:25:23 | 2021-09-29 21:24:53
9900237580 |  |  |  | Stock | K01 | GEN |  |  |  | RAW | EA |  |  |  |  | admin |  | 2021-07-15 15:25:23 | 2021-07-15 15:25:23
9900237663 | 03798 | FLANGE,PIPE | 4730 | Stock | K76 | GEN | TMP | FLANGE: WN;RF;3IN;600PSI;A105;BLK | FLANGE: PIPE, SIZE 3 IN, RATING 600 PSI, FACE RAISED FACE, MATERIAL CARBON STEEL, TYPE WELD NECK, SPECIFICATION ASTM A105N, FINISH BLACK OXIDE, INDUSTRY STANDARD ASME B16.5, NUMBER OF HOLE 8, BOLT HOLE DIAMETER 22MM | QA | EA |  |  |  |  | dzikri | R02 | 2021-07-17 14:08:22 | 2021-07-18 01:09:11
9900237664 | 03798 | FLANGE,PIPE | 4730 | Stock | K76 | GEN | TMP | FLANGE: WN;RF;6IN;600PSI;A105;BLK | FLANGE: PIPE, SIZE 6 IN, RATING 600 PSI, FACE RAISED FACE, MATERIAL CARBON STEEL, TYPE WELD NECK, SPECIFICATION ASTM A105N, FINISH BLACK OXIDE, INDUSTRY STANDARD ASME B16.5, NUMBER OF HOLE 12, BOLT HOLE DIAMETER 29MM | QA | EA |  |  |  |  | dzikri | R02 | 2021-07-17 13:53:19 | 2021-07-18 00:54:00
9900237695 | R0947 | GASKET,RING JOINT | 5330 | Stock | K85 | GEN | TMP | GASKET,RTJ: R31;OCT;3IN;600PSI;IRON | GASKET: RING JOINT, PIPE SIZE 3 IN, PRESSURE RATING 600 PSI, API NUMBER R31, MATERIAL SOFT IRON, SHAPE OCTAGONAL, INDUSTRY STANDARD ASME B16.20 | QA | EA |  |  |  |  | jayadi | R05 | 2021-07-15 15:25:23 | 2021-08-17 00:05:59
9900237804 | 5572A | PIPE,LINE | 4710 | TMP | TMP | GEN | TMP | PIPE,LINE: 30IN;12M;S160;A53-B;SAW;BE | PIPE: LINE, SIZE 30 IN, STRUCTURE SAW, RATING SCH 160, MATERIAL CARBON STEEL, SPECIFICATION ASTM A53, GRADE B, LENGTH 12M, ENDS BEVELED, FINISH BLACK OXIDE, INDUSTRY STANDARD ASME B36.10 | QA | JT | NON FABRICATION | NON BOM | NON CRITICAL |  | bursah | R03 | 2021-07-15 15:25:23 | 2021-08-02 00:03:37
9900237805 |  |  |  | Stock | K74 | GEN |  |  |  | RAW | LE |  |  |  |  | admin |  | 2021-07-15 15:25:23 | 2021-07-15 15:25:23
9900237905 |  |  |  | Stock | K67 | GEN |  |  |  | RAW | SET |  |  |  |  | admin |  | 2021-07-15 15:25:23 | 2021-07-15 15:25:23
9900237906 |  |  |  | Stock | K67 | GEN |  |  |  | RAW | SET |  |  |  |  | admin |  | 2021-07-15 15:25:23 | 2021-07-15 15:25:23
9900237907 | R0252 | BOLT,MACHINE | 5306 | Stock | K81 | GEN | TMP | BOLT: M8X1.25X65MM;HEX;B8;NUT | BOLT: MACHINE, DIAMETER M8, LENGTH 65MM, THREADS 1.25MM, HEAD HEXAGON, MATERIAL STAINLESS STEEL 304, SPECIFICATION ASTM A193, GRADE B8, ADDITIONAL ITEMS C/W 1 SPRING WASHER SS304, ADDITIONAL ITEMS C/W 1 HEX NUT ASTM A194-8 | QA | EA | NON FABRICATION | NON BOM | NON CRITICAL |  | bursah | R04 | 2021-07-15 15:25:23 | 2021-08-28 13:40:12
9900237923 | R1443 | O-RING | 5331 | Stock | K85 | GEN | TMP | O-RING: 49.6X5.7MM;NBR;P50A;ST110665-P97 | O-RING, INSIDE DIAMETER 49.6MM, OUTSIDE DIAMETER 61MM, WIDTH 5.7MM, MATERIAL NBR, INDUSTRY STANDARD JIS B2401-P50A, EQUIPMENT NAME STEAM TURBINE, EQUIPMENT TYPE/MODEL 2X9 STAGE, ADDITIONAL EQUIPMENT DATA SINGLE OR DUAL FLASH, REACTION TYPE, CONDENSING, 3000 RPM, OR EQUIVALENT, MANUFACTURER FUJI ELECTRIC, MANUFACTURER REFERENCE DWG:ST110665-POS 97 | QA | EA |  |  |  |  | akmal | R04 | 2021-07-15 15:25:23 | 2021-08-02 10:22:15
9900237925 | R1826 | SEAL | 0000 | TMP | TMP | GEN | TMP | SEAL: | SEAL, EQUIPMENT NAME GENERATOR, EQUIPMENT TYPE/MODEL FTLRI504/58-2, EQUIPMENT SERIAL NUMBER K1Z69020L11/21/31, MANUFACTURER FUJI ELECTRIC, MANUFACTURER REFERENCE DWG:M798-258356-POS 295, MANUFACTURER REFERENCE DWG:M448-25119C1/C2-POS 6 | CAT | EA |  |  |  |  | jayadi |  | 2021-07-15 15:25:23 | 2021-10-30 22:17:04
9900237926 | R1776 | ROTOR | 0000 | TMP | TMP | GEN | TMP | ROTOR: | ROTOR, TYPE GENERATOR, EQUIPMENT NAME SYNCHRONOUS GENERATOR, EQUIPMENT TYPE/MODEL FTLRI504/58-2, EQUIPMENT SERIAL NUMBER K1Z69020L11/21/31, ADDITIONAL EQUIPMENT DATA TWO POLES, BRUSHLESS EXCITER, 3000 RPM, 50 HZ, PF 0.85, 3 PHASE, 64706KVA, 11.8KV, 3166A, MANUFACTURER FUJI ELECTRIC | CAT | SET |  |  |  |  | syaiful |  | 2021-07-15 15:25:23 | 2021-11-05 13:34:58
9900237944 |  |  |  | Stock | K67 | GEN |  |  |  | RAW | EA |  |  |  |  | admin |  | 2021-07-15 15:25:23 | 2021-07-15 15:25:23
9900237945 | R0573 | CONTACTOR,MOTOR | 0000 | TMP | TMP | GEN | TMP | CONTACTOR: 110V;12A;220-690V;3-7.5KW;3P | CONTACTOR: MOTOR, TYPE MAGNETIC, NON-REVERSING, NEMA/IEC IEC 60947-4-1, LINE VOLTAGE 220 TO 690VAC, COIL VOLTAGE 110VAC, AMPERAGE 12A, POLE 3, ENCLOSURE IP20, POWER RATING 3 TO 7.5KW, CONTACT DATA 1NO/1NC, MOUNTING DATA DIN RAIL | QA1 | EA |  |  |  |  | syaiful | R07 | 2021-07-15 15:25:23 | 2021-10-25 14:05:50
9900237946 | R1922 | SLING,WIRE ROPE | 0000 | Stock | K79 | GEN | TMP | SLING,WIRE ROPE: | SLING: WIRE ROPE, | RAW | M |  |  |  |  | jayadi |  | 2021-07-15 15:25:23 | 2021-10-23 23:57:24
9900237948 | R1545 | PLATE | 0000 | TMP | TMP | GEN | TMP | PLATE: | PLATE, TYPE SHEET, SIZE 0.4MM THK X 1219MM WD X 20M LG, MATERIAL ZINC COLLUM, MANUFACTURER BLUESCOPE STEEL | CEK | SH |  |  |  |  | bursah |  | 2021-07-15 15:25:23 | 2021-11-04 15:19:46
9900237961 | R1201 | KIT | 0000 | TMP | TMP | GEN | TMP | KIT: | KIT, TYPE BRAKE RING CONICAL B-KB100, CONTAINS A 4EA HEXAGONAL SOCKET-HEAD SCREW, CONTAINS B 4EA LOCKING WASHER , CONTAINS C 1EA CONICAL BRAKE RING, CONTAINS D 1EA RETAINING RING , NUMBER OF PIECES 10EA, EQUIPMENT NAME OVERHEAD CRANE, EQUIPMENT TYPE/MODEL ZSKE-SWL-15/40T, EQUIPMENT SERIAL NUMBER 96-1974, MANUFACTURER DEMAG, MANUFACTURER REFERENCE 234343 | CAT | EA |  |  |  |  | akmal |  | 2021-07-15 15:25:23 | 2021-10-12 23:37:53
9900237963 | R2074 | SWITCH | 0000 | TMP | TMP | GEN | TMP | SWITCH: | SWITCH, TYPE ELEMENT SES2BE, EQUIPMENT NAME OVERHEAD CRANE, EQUIPMENT TYPE/MODEL ZSKE/SWL-15/40T, EQUIPMENT SERIAL NUMBER 96-1974, MANUFACTURER DEMAG, MANUFACTURER REFERENCE 15350 | CAT | EA |  |  |  |  | akmal |  | 2021-07-15 15:25:23 | 2021-09-29 14:54:59
9900237964 |  |  |  | Stock | K58 | GEN |  |  |  | RAW | EA |  |  |  |  | admin |  | 2021-07-15 15:25:23 | 2021-07-15 15:25:23
9900237973 | R0252 | BOLT,MACHINE | 5306 | Stock | K81 | GEN | TMP | BOLT: 3/8INX16UNCX40MM;HEX;B8M | BOLT: MACHINE, DIAMETER 3/8 IN, LENGTH 40MM, THREADS 16 UNC, HEAD HEXAGON, MATERIAL STAINLESS STEEL 316, SPECIFICATION ASTM A193, GRADE B8M | QA | EA |  |  |  |  | bursah | R04 | 2021-07-15 15:25:23 | 2021-08-28 13:41:39
9900237980 |  |  |  | Stock | K96 | GEN |  |  |  | RAW | PC |  |  |  |  | admin |  | 2021-07-15 15:25:23 | 2021-07-15 15:25:23
9900237988 | R0039 | ADHESIVE | 0000 | Stock | K88 | GEN | TMP | ADHESIVE: | ADHESIVE, | RAW | TU |  |  |  |  | jayadi |  | 2021-07-15 15:25:23 | 2021-10-31 08:52:59
9900237989 | R0252 | BOLT,MACHINE | 5306 | Stock | K81 | GEN | TMP | BOLT: M12X1.75X60MM;HEX;GCB;HGF3;81575 | BOLT: MACHINE, DIAMETER M12, LENGTH 60MM, THREADS 1.75MM, HEAD HEXAGON, ADDITIONAL ITEMS C/W 2 EA SPRING WASHER 13X29MM 81655, ADDITIONAL ITEMS C/W 2 EA FLAT WASHER 13X40MM 81784, ADDITIONAL ITEMS C/W 2 EA HEX NUT M12 81575, EQUIPMENT NAME GENERATOR CIRCUIT BREAKER, EQUIPMENT TYPE/MODEL HGF3, EQUIPMENT SERIAL NUMBER HA-10106-10, MANUFACTURER ABB, MANUFACTURER REFERENCE 81575 | QA | SET |  |  |  |  | syaiful | R07 | 2021-07-15 15:25:23 | 2021-10-04 15:31:45
9900238097 |  |  |  | Stock | K31 | GEN |  |  |  | RAW | UN |  |  |  |  | admin |  | 2021-07-15 15:25:23 | 2021-07-15 15:25:23
9900238098 | R0252 | BOLT,MACHINE | 5306 | Stock | K81 | GEN | TMP | BOLT: M20X70MM;BLADE HOLDER;CST355382-P2 | BOLT: MACHINE, DIAMETER M20, LENGTH 70MM, THREADS 2.5MM METRIC, HEAD HEXAGON, USAGE DESIGN STATIONARY BLADE HOLDER, EQUIPMENT NAME STEAM TURBINE, EQUIPMENT TYPE/MODEL 2X9 STAGE, EQUIPMENT SERIAL NUMBER SINGLE OR DUAL FLASH, REACTION TYPE, CONDENSING, 3000 RPM, OR EQUIVALENT, MANUFACTURER FUJI ELECTRIC, MANUFACTURER REFERENCE DWG:CST355382-POS 2 | QA | EA |  |  |  |  | bursah | R07 | 2021-07-15 15:25:23 | 2021-10-04 15:40:33
9900238100 | R2304 | WASHER | 0000 | TMP | TMP | GEN | TMP | WASHER: 2HOLE;M20;SS304;CST355382-P3 | WASHER, TYPE DOUBLE HOLE, NOMINAL SIZE M20, MATERIAL STAINLESS STEEL 304, SPECIFICATION JIS G4313, GRADE SUS304-CSP, EQUIPMENT NAME STEAM TURBINE, EQUIPMENT TYPE/MODEL 2X9 STAGE, ADDITIONAL EQUIPMENT DATA SINGLE OR DUAL FLASH, REACTION TYPE, CONDENSING, 3000 RPM, OR EQUIVALENT, MANUFACTURER FUJI ELECTRIC, MANUFACTURER REFERENCE DWG:CST355382-POS 3 | QA1 | EA |  |  |  |  | dzikri | R07 | 2021-07-15 15:25:23 | 2021-10-17 22:09:05
9900238157 | R1523 | PIN,TAPER | 0000 | TMP | TMP | GEN | TMP | PIN,TAPER: 13X74MM;CST355382-P4 | PIN: TAPER, TAPER SIZE 13MM, LENGTH 74MM, EQUIPMENT NAME STEAM TURBINE, EQUIPMENT TYPE/MODEL 2X9 STAGE, ADDITIONAL EQUIPMENT DATA SINGLE OR DUAL FLASH, REACTION TYPE, CONDENSING, 3000 RPM, OR EQUIVALENT, MANUFACTURER FUJI ELECTRIC, MANUFACTURER REFERENCE DWG:CST355382-POS 4 | QA1 | EA |  |  |  |  | akmal | R07 | 2021-07-15 15:25:23 | 2021-10-27 10:52:23
9900238192 |  |  |  | Stock | K01 | GEN |  |  |  | RAW | EA |  |  |  |  | admin |  | 2021-07-15 15:25:23 | 2021-07-15 15:25:23
9900238193 |  |  |  | Stock | K58 | GEN |  |  |  | RAW | EA |  |  |  |  | admin |  | 2021-07-15 15:25:23 | 2021-07-15 15:25:23
9900238195 |  |  |  | Stock | K58 | GEN |  |  |  | RAW | EA |  |  |  |  | admin |  | 2021-07-15 15:25:23 | 2021-07-15 15:25:23
9900238199 |  |  |  | Stock | K58 | GEN |  |  |  | RAW | EA |  |  |  |  | admin |  | 2021-07-15 15:25:23 | 2021-07-15 15:25:23
9900238200 |  |  |  | Stock | K58 | GEN |  |  |  | RAW | EA |  |  |  |  | admin |  | 2021-07-15 15:25:23 | 2021-07-15 15:25:23
9900238204 | R1700 | REGULATOR,VOLTAGE | 0000 | TMP | TMP | GEN | TMP | REGULATOR,VOLT: | REGULATOR: VOLTAGE, INPUT VOLTAGE 24 VAC, AMPERAGE 65 A, EQUIPMENT NAME DIESEL ENGINE, EQUIPMENT TYPE/MODEL E5626ET/E3926ET, MANUFACTURER DELCO REMY (DIV. OF GENERAL MOTORS CORPORATION), MANUFACTURER REFERENCE 1116405 | CAT | EA |  |  |  |  | aa52LvePHS |  | 2021-07-15 15:25:23 | 2021-08-14 17:44:56
9900238223 | R0094 | BAG | 0000 | TMP | TMP | GEN | TMP | BAG: | BAG, TYPE SAND, MATERIAL PLASTIC, SPECIAL FEATURES CAPACITY 50 KG | CAT | EA |  |  |  |  | akmal |  | 2021-07-15 15:25:23 | 2021-11-07 23:49:21
9900238254 | R1813 | SCREW,SET | 0000 | TMP | TMP | GEN | TMP | SCREW,SET: CS;COUPLING;CST110865-P6 | SCREW: SET, MATERIAL CARBON STEEL, USAGE DESIGN COUPLING, EQUIPMENT NAME STEAM TURBINE, EQUIPMENT TYPE/MODEL 2X9 STAGE, ADDITIONAL EQUIPMENT DATA SINGLE OR DUAL FLASH, REACTION TYPE, CONDENSING, 3000 RPM, OR EQUIVALENT, MANUFACTURER FUJI ELECTRIC, MANUFACTURER REFERENCE DWG:CST110865-POS 6 | QA | EA |  |  |  |  | akmal | R05 | 2021-07-15 15:25:23 | 2021-09-29 09:57:39
9900238386 |  |  |  | Stock | K67 | GEN |  |  |  | RAW | EA |  |  |  |  | admin |  | 2021-07-15 15:25:23 | 2021-07-15 15:25:23
9900238387 |  |  |  | Stock | K67 | GEN |  |  |  | RAW | EA |  |  |  |  | admin |  | 2021-07-15 15:25:23 | 2021-07-15 15:25:23
9900238388 | R1378 | MUFFLER | 0000 | Stock | K58 | GEN | TMP | MUFFLER: AIR EXH;1/2IN;SAR-125;05815-001 | MUFFLER, TYPE AIR EXHAUST, INLET SIZE 1/2 IN, EQUIPMENT NAME REGENERATIVE DRYER, EQUIPMENT TYPE/MODEL SAR-125, MANUFACTURER SULLAIR, MANUFACTURER REFERENCE 05815-001 | QA | EA |  |  |  |  | syaiful |  | 2021-07-15 15:25:23 | 2021-10-07 13:11:33
9900238389 |  |  |  | Stock | K22 | GEN |  |  |  | RAW | SET |  |  |  |  | admin |  | 2021-07-15 15:25:23 | 2021-07-15 15:25:23
9900238415 | R1693 | REFRIGERANT | 0000 | TMP | TMP | GEN | TMP | REFRIGERANT: | REFRIGERANT, | RAW | TB |  |  |  |  | jayadi |  | 2021-07-15 15:25:23 | 2021-10-18 10:47:49
9900238416 | R1693 | REFRIGERANT | 0000 | TMP | TMP | GEN | TMP | REFRIGERANT: | REFRIGERANT, | RAW | TB |  |  |  |  | jayadi |  | 2021-07-15 15:25:23 | 2021-10-18 10:47:57
9900238433 |  |  |  | Stock | K81 | GEN |  |  |  | RAW | EA |  |  |  |  | admin |  | 2021-07-15 15:25:23 | 2021-07-15 15:25:23
9900238434 |  |  |  | Stock | K58 | GEN |  |  |  | RAW | PC |  |  |  |  | admin |  | 2021-07-15 15:25:23 | 2021-07-15 15:25:23
9900238435 | R1443 | O-RING | 5331 | Stock | K85 | GEN | TMP | O-RING: CAT | O-RING, EQUIPMENT NAME WELLPAD SUMP PUMP, MANUFACTURER CATERPILLAR, MANUFACTURER REFERENCE 7C6155 | CAT | EA |  |  |  |  | bursah |  | 2021-07-15 15:25:23 | 2021-10-31 14:32:20
9900238436 | R2074 | SWITCH | 0000 | TMP | TMP | GEN | TMP | SWITCH: GENERATOR;3406T;9X4276 | SWITCH, TYPE OIL PRESSURE, EQUIPMENT NAME GENERATOR, EQUIPMENT TYPE/MODEL 3406T, MANUFACTURER CATERPILLAR, MANUFACTURER REFERENCE 9X4276 | CAT | EA |  |  |  |  | bursah |  | 2021-07-15 15:25:23 | 2021-08-07 17:25:18
9900238437 | R0066 | ANTENNA | 0000 | TMP | TMP | GEN | TMP | ANTENNA: | ANTENNA, TYPE DIRECTIONAL, FREQUENCY 2.4 TO 2.5 GHZ, CONNECTION F CONNECTOR, MATERIAL POLYCARBONATE AND ABS PLASTIC | CAT | EA |  |  |  |  | akmal |  | 2021-07-15 15:25:23 | 2021-11-09 15:41:03
9900238443 | R1101 | HOSE | 0000 | TMP | TMP | GEN | TMP | HOSE: BOOM CRANE;500B;906291 | HOSE, EQUIPMENT NAME BOOM TRUCK CRANE, EQUIPMENT TYPE/MODEL 500B, MANUFACTURER GROVE, MANUFACTURER REFERENCE 906291 | QA | EA |  |  |  |  | syaiful |  | 2021-07-15 15:25:23 | 2021-11-11 20:13:50
9900238444 | R1560 | PLUG | 0000 | TMP | TMP | GEN | TMP | PLUG: | PLUG, EQUIPMENT NAME BOOM TRUCK CRANE, EQUIPMENT TYPE/MODEL 500B, MANUFACTURER NATIONAL CRANE, MANUFACTURER REFERENCE 144091 | CAT | EA |  |  |  |  | akmal |  | 2021-07-15 15:25:23 | 2021-09-06 18:01:48
9900238445 | R1669 | RECEPTACLE | 0000 | TMP | TMP | GEN | TMP | RECEPTACLE: | RECEPTACLE, EQUIPMENT NAME BOOM TRUCK CRANE, EQUIPMENT TYPE/MODEL 500B, MANUFACTURER GROVE, MANUFACTURER REFERENCE 144988 | CAT | EA |  |  |  |  | syaiful |  | 2021-07-15 15:25:23 | 2021-11-05 19:56:06
9900238449 | R1201 | KIT | 0000 | TMP | TMP | GEN | TMP | KIT: REPAIR;CRANE;RT745;9752100129 | KIT, TYPE REPAIR, NUMBER OF PIECES SET OF 4 EA, EQUIPMENT NAME ROUGH TERRAIN CRANE, EQUIPMENT TYPE/MODEL RT745, MANUFACTURER GROVE, MANUFACTURER REFERENCE 9752100129 | QA1 | KI |  |  |  |  | syaiful |  | 2021-07-15 15:25:23 | 2021-11-13 21:01:44
9900238451 |  |  |  | Stock | K58 | GEN |  |  |  | RAW | EA |  |  |  |  | admin |  | 2021-07-15 15:25:23 | 2021-07-15 15:25:23
9900238463 |  |  |  | Stock | K80 | GEN |  |  |  | RAW | BX |  |  |  |  | admin |  | 2021-07-15 15:25:23 | 2021-07-15 15:25:23
9900238464 |  |  |  | Stock | K80 | GEN |  |  |  | RAW | M |  |  |  |  | admin |  | 2021-07-15 15:25:23 | 2021-07-15 15:25:23
9900238468 |  |  |  | Stock | K80 | GEN |  |  |  | RAW | TU |  |  |  |  | admin |  | 2021-07-15 15:25:23 | 2021-07-15 15:25:23
9900238472 | R0062 | ANGLE,STRUCTURAL | 0000 | Stock | K78 | GEN | TMP | ANGLE: 40X40X3MM;6M;A36;GR B;HDG | ANGLE: STRUCTURAL, WIDTH 40 X 40MM, LENGTH 6M, THICKNESS 3MM, PROCESS HOT DIPPED GALVANIZE, MATERIAL CARBON STEEL, SPECIFICATION ASTM A36, GRADE B | QA | LE |  |  |  |  | akmal | R05 | 2021-07-15 15:25:23 | 2021-10-02 08:04:53
9900238473 | R0062 | ANGLE,STRUCTURAL | 0000 | Stock | K78 | GEN | TMP | ANGLE: 50X50X3MM;6M;A36/SS400;HDG | ANGLE: STRUCTURAL, WIDTH 50 X 50MM, LENGTH 6M, THICKNESS 3MM, PROCESS HOT DIPPED GALVANIZE, MATERIAL CARBON STEEL, SPECIFICATION ASTM A36/JIS G3101 SS400, SPECIAL FEATURES NEMA 20B | QA | LE |  |  |  |  | jayadi | R05 | 2021-07-15 15:25:23 | 2021-10-02 08:29:58
9900238476 | R0062 | ANGLE,STRUCTURAL | 0000 | Stock | K78 | GEN | TMP | ANGLE: 75X75X8MM;6M;A36/SS400 | ANGLE: STRUCTURAL, WIDTH 75 X 75MM, LENGTH 6M, THICKNESS 8MM, MATERIAL CARBON STEEL, SPECIFICATION ASTM A36/JIS G3101 SS400 | QA | LE |  |  |  |  | akmal | R05 | 2021-07-15 15:25:23 | 2021-10-02 08:39:18
9900238477 | R0121 | BAR,REINFORCING | 0000 | TMP | TMP | GEN | TMP | BAR,REINF: DEFORMED;13MM X 12M;A615/40 | BAR: REINFORCING, SIZE 13MM DIA X 12M LG, PROCESS DEFORMED, MATERIAL CARBON STEEL, SPECIFICATION ASTM A615/JIS G3112 BJTD 40/BS 1144 | QA | LE | NON FABRICATION | NON BOM | NON CRITICAL |  | jayadi |  | 2021-07-15 15:25:23 | 2021-08-16 21:28:56
9900238478 | R0121 | BAR,REINFORCING | 0000 | TMP | TMP | GEN | TMP | BAR,REINF: DEFORMED;16MM X 12M ;A615/40 | BAR: REINFORCING, SIZE 16MM DIA X 12M LG, PROCESS DEFORMED, MATERIAL CARBON STEEL, SPECIFICATION ASTM A615/JIS G3112 BJTD 40/BS 1144 | QA | LE | NON FABRICATION | NON BOM | NON CRITICAL |  | bursah |  | 2021-07-15 15:25:23 | 2021-08-16 21:22:28
9900238479 | R0121 | BAR,REINFORCING | 0000 | TMP | TMP | GEN | TMP | BAR,REINF: DEFORMED;19MM X 12M;A615/40 | BAR: REINFORCING, SIZE 19MM DIA X 12M LG, PROCESS DEFORMED, MATERIAL CARBON STEEL, SPECIFICATION ASTM A615/JIS G3112 BJTD 40/BS 1144 | QA | LE | NON FABRICATION | NON BOM | NON CRITICAL |  | jayadi |  | 2021-07-15 15:25:23 | 2021-08-16 21:29:19
9900238480 | R0121 | BAR,REINFORCING | 0000 | TMP | TMP | GEN | TMP | BAR,REINF: DEFORMED;22MM X 12M;A615/40 | BAR: REINFORCING, SIZE 22MM DIA X 12M LG, PROCESS DEFORMED, MATERIAL CARBON STEEL, SPECIFICATION ASTM A615/JIS G3112 BJTD 40/BS 1144 | QA | LE | NON FABRICATION | NON BOM | NON CRITICAL |  | jayadi |  | 2021-07-15 15:25:23 | 2021-08-16 21:30:15
9900238481 | R0121 | BAR,REINFORCING | 0000 | TMP | TMP | GEN | TMP | BAR,REINF: DEFORMED;25MM X 12M;A615/40 | BAR: REINFORCING, SIZE 25MM DIA X 12M LG, PROCESS DEFORMED, MATERIAL CARBON STEEL, SPECIFICATION ASTM A615/JIS G3112 BJTD 40/BS 1144 | QA | LE | NON FABRICATION | NON BOM | NON CRITICAL |  | jayadi |  | 2021-07-15 15:25:23 | 2021-08-16 21:29:39
9900238483 | R0121 | BAR,REINFORCING | 0000 | TMP | TMP | GEN | TMP | BAR,REINF: PLAIN;8MM X 12M;SNI | BAR: REINFORCING, SIZE 8MM DIA X 12M LG, PROCESS PLAIN, MATERIAL CARBON STEEL, SPECIFICATION SNI | QA | LE | NON FABRICATION | NON BOM | NON CRITICAL |  | jayadi |  | 2021-07-15 15:25:23 | 2021-08-16 21:38:44
9900238487 | R0433 | CHANNEL,STRUCTURAL | 0000 | Stock | K78 | GEN | TMP | CHANNEL: UNP;100X50X5MM;6M;A36;GR B;HDG | CHANNEL: STRUCTURAL, SIZE 100 X 50 X 5MM, LENGTH 6M, MATERIAL CARBON STEEL, SPECIFICATION ASTM A36, GRADE B, FINISH HOT DIP GALVANIZED, 60 UM MIN THICKNESS, TYPE UNP 10 | QA | LE |  |  |  |  | jayadi | R07 | 2021-07-15 15:25:23 | 2021-10-11 09:42:47
9900238489 | R0433 | CHANNEL,STRUCTURAL | 0000 | Stock | K78 | GEN | TMP | CHANNEL: UNP;150X75X6.5MM;6M;A36/SS400 | CHANNEL: STRUCTURAL, SIZE 150 X 75 X 6.5MM, LENGTH 6M, MATERIAL CARBON STEEL, SPECIFICATION ASTM A36/JIS G3101 GRADE SS400, TYPE UNP 15 | QA | LE |  |  |  |  | jayadi | R07 | 2021-07-15 15:25:23 | 2021-10-11 09:46:44
9900238490 | R0149 | BEAM,STRUCTURAL | 0000 | Stock | K78 | GEN | TMP | BEAM: H;150X150X10X7MM;12M;A36/400 | BEAM: STRUCTURAL, TYPE H, DEPTH 150MM, FLANGE WIDTH 150MM, FLANGE THICKNESS 10MM, WEB THICKNESS 7MM, LENGTH 12M, MATERIAL CARBON STEEL, SPECIFICATION ASTM A36/JIS G3101 GRADE SS400 | QA | LG |  |  |  |  | akmal |  | 2021-07-15 15:25:23 | 2021-11-03 08:05:07
9900238494 | R0149 | BEAM,STRUCTURAL | 0000 | Stock | K78 | GEN | TMP | BEAM: INP;200X100X12M | BEAM: STRUCTURAL, TYPE INP, DEPTH 200MM, FLANGE WIDTH 100MM, FLANGE THICKNESS 9.6MM, LENGTH 12M, MATERIAL CARBON STEEL, SPECIFICATION GRADE 250 | CAT | LE |  |  |  |  | akmal |  | 2021-07-15 15:25:23 | 2021-11-09 14:59:29
9900238496 | R0252 | BOLT,MACHINE | 5306 | Stock | K81 | GEN | TMP | BOLT: M8X1.25X50MM;HEX;B7;GALV;FW;NUT | BOLT: MACHINE, DIAMETER M8, LENGTH 50MM, THREADS 1.25MM, HEAD HEXAGON, MATERIAL CARBON STEEL, SPECIFICATION ASTM A193, GRADE B7, FINISH GALVANIZED, ADDITIONAL ITEMS C/W 1 FLAT WASHER, ADDITIONAL ITEMS C/W 1 HEX NUT ASTM A194-2H | QA | EA | NON FABRICATION | NON BOM | NON CRITICAL |  | bursah | R04 | 2021-07-15 15:25:23 | 2021-09-06 22:33:32
9900238497 | R0252 | BOLT,MACHINE | 5306 | Stock | K81 | GEN | TMP | BOLT: M10X1.5X50MM;HEX;F3125;BLK;NUT | BOLT: MACHINE, DIAMETER M10, LENGTH 50MM, THREADS 1.5MM, HEAD HEXAGON, MATERIAL CARBON STEEL, SPECIFICATION ASTM F3125, FINISH BLACK OXIDE, ADDITIONAL ITEMS C/W 1 FLAT WASHER ASTM F436, ADDITIONAL ITEMS C/W 1 HEX NUT ASTM A563 | QA | EA | NON FABRICATION | NON BOM | NON CRITICAL |  | bursah | R05 | 2021-07-15 15:25:23 | 2021-09-06 22:38:19
9900238516 | R1385 | NAIL | 0000 | TMP | TMP | GEN | TMP | NAIL: | NAIL, TYPE FLAT HEAD, LENGTH 10 CM LG, MATERIAL COATED CS | CAT | KG |  |  |  |  | bursah |  | 2021-07-15 15:25:23 | 2021-08-13 14:00:57
9900238525 |  |  |  | Stock | K92 | GEN |  |  |  | RAW | SH |  |  |  |  | admin |  | 2021-07-15 15:25:23 | 2021-07-15 15:25:23
9900238526 |  |  |  | Stock | K92 | GEN |  |  |  | RAW | SH |  |  |  |  | admin |  | 2021-07-15 15:25:23 | 2021-07-15 15:25:23
9900238531 |  |  |  | Stock | K80 | GEN |  |  |  | RAW | M3 |  |  |  |  | admin |  | 2021-07-15 15:25:23 | 2021-07-15 15:25:23
9900238542 | R0306 | BRUSH,PAINT | 0000 | TMP | TMP | GEN | TMP | BRUSH,PAINT: | BRUSH: PAINT, BRISTLE SIZE 1-1/2 IN, BRISTLE MATERIAL PURE WHITE BRISTLE, SHAPE FLAT, HANDLE WOOD | CAT | EA |  |  |  |  | akmal |  | 2021-07-15 15:25:23 | 2021-09-20 11:51:10
9900238556 | 03768 | ELBOW,PIPE | 4730 | TMP | TMP | GEN | TMP | ELBOW: 90D;2IN;10K;PVC;SCJ;AW | ELBOW: PIPE, SIZE 2 IN, CONNECTION SOLVENT CEMENT JOINT, DEGREE 90, RATING 10 KG/CM2, MATERIAL PVC, INDUSTRY STANDARD CLASS AW | QA | EA | NON FABRICATION | NON BOM | NON CRITICAL |  | bursah | R03 | 2021-07-18 09:09:45 | 2021-08-07 17:59:22
9900238600 | R0949 | GASKET SET | 0000 | TMP | TMP | GEN | TMP | GASKET SET: BTFLY VALVE,36IN X 150PSI | GASKET SET, EQUIPMENT NAME BUTTERFLY VALVE, 36 IN X 150 PSI, MANUFACTURER FOSTER | QA | SET |  |  |  |  | bursah |  | 2021-07-15 15:25:23 | 2021-09-03 21:11:50
9900238601 | R0151 | BEARING | 0000 | TMP | TMP | GEN | TMP | BEARING: RACE;GATE VLV;8IN X 600PSI | BEARING, TYPE RACE, EQUIPMENT NAME GATE VALVE, EQUIPMENT TYPE/MODEL 8 IN X 600 PSI, MANUFACTURER FOSTER | QA | EA |  |  |  |  | akmal | R06 | 2021-07-15 15:25:23 | 2021-09-27 11:38:16
9900238603 | R0964 | GEAR,BEVEL | 0000 | TMP | TMP | GEN | TMP | GEAR,BEVEL: | GEAR: BEVEL, TYPE BOX, EQUIPMENT NAME GATE VALVE, 16 IN X 600 PSI, EQUIPMENT TYPE/MODEL B320-40, MANUFACTURER LIMITORQUE | CAT | EA |  |  |  |  | akmal |  | 2021-07-15 15:25:23 | 2021-10-15 09:58:40
9900238604 | R1455 | PACKING | 0000 | TMP | TMP | GEN | TMP | PACKING: GATE VALVE;16IN X 600PSI | PACKING, TYPE OPEN/CLOSE, SIZE 2-1/2 IN, EQUIPMENT NAME GATE VALVE, EQUIPMENT TYPE/MODEL 16 IN X 600 PSI, MANUFACTURER WKM, MANUFACTURER REFERENCE 4276-57-00-00 | QA | SET |  |  |  |  | bursah | R06 | 2021-07-15 15:25:23 | 2021-10-06 00:08:42
9900238605 | R1455 | PACKING | 0000 | TMP | TMP | GEN | TMP | PACKING: GATE VALVE;16IN X 600PSI | PACKING, SIZE 1 IN ID, EQUIPMENT NAME GATE VALVE, EQUIPMENT TYPE/MODEL 16 IN X 600 PSI, MANUFACTURER WKM, MANUFACTURER REFERENCE 4286-20-00-00 | QA | SET |  |  |  |  | bursah | R06 | 2021-07-15 15:25:23 | 2021-10-06 00:10:40
9900238606 |  |  |  | Stock | K77 | GEN |  |  |  | RAW | SET |  |  |  |  | admin |  | 2021-07-15 15:25:23 | 2021-07-15 15:25:23
9900238607 | R1455 | PACKING | 0000 | TMP | TMP | GEN | TMP | PACKING: STEM;GATE VALVE;8IN X 600PSI | PACKING, SIZE 1.375 X 2 X 2.23 IN, USAGE DESIGN VALVE STEM, EQUIPMENT NAME GATE VALVE, EQUIPMENT TYPE/MODEL 8 IN X 600 PSI | QA | EA |  |  |  |  | bursah | R05 | 2021-07-15 15:25:23 | 2021-09-05 11:00:05
9900238608 | R1455 | PACKING | 0000 | TMP | TMP | GEN | TMP | PACKING: STEM;GATE VALVE;16IN X 300PSI | PACKING, SIZE 2 X 2.750 X 2.23 IN, USAGE DESIGN VALVE STEM, EQUIPMENT NAME GATE VALVE, EQUIPMENT TYPE/MODEL 16 IN X 300 PSI | QA | EA |  |  |  |  | bursah | R05 | 2021-07-15 15:25:23 | 2021-09-05 11:11:47
9900238609 | R1455 | PACKING | 0000 | TMP | TMP | GEN | TMP | PACKING: STEM;GATE VALVE;20IN X 300PSI | PACKING, SIZE 2.125 X 2.875 X 2.23 IN, USAGE DESIGN VALVE STEM, EQUIPMENT NAME GATE VALVE, EQUIPMENT TYPE/MODEL 20 IN X 300 PSI | QA | EA |  |  |  |  | akmal | R06 | 2021-07-15 15:25:23 | 2021-09-29 23:19:33
9900238610 | R1455 | PACKING | 0000 | TMP | TMP | GEN | TMP | PACKING: STEM;GATE VALVE;24IN X 300PSI | PACKING, SIZE 2.375 X 3.125 X 2.31 IN, USAGE DESIGN VALVE STEM, EQUIPMENT NAME GATE VALVE, EQUIPMENT TYPE/MODEL 24 IN X 300 PSI | QA | EA |  |  |  |  | bursah | R05 | 2021-07-15 15:25:23 | 2021-09-05 11:10:19
9900238611 | R1455 | PACKING | 0000 | TMP | TMP | GEN | TMP | PACKING: STEM;GATE VALVE;18IN X 600PSI | PACKING, SIZE 2.625 X 3.375 X 2.31 IN, USAGE DESIGN VALVE STEM, EQUIPMENT NAME GATE VALVE, EQUIPMENT TYPE/MODEL 18 IN X 600 PSI | QA | EA |  |  |  |  | bursah | R05 | 2021-07-15 15:25:23 | 2021-09-05 11:12:01
9900238612 | R1455 | PACKING | 0000 | TMP | TMP | GEN | TMP | PACKING: 1-5/8X2-3/8IN;STEM;GATE VALVE | PACKING, SIZE 1-5/8 X 2-3/8 IN, USAGE DESIGN VALVE STEM, EQUIPMENT NAME GATE VALVE, ADDITIONAL EQUIPMENT DATA ASTM A216 WCB BODY, MANUFACTURER NEWCO | QA | EA |  |  |  |  | jayadi | R05 | 2021-07-15 15:25:23 | 2021-09-03 14:40:21
9900238613 | R0943 | GASKET | 0000 | TMP | TMP | GEN | TMP | GASKET: BONNET;GATE VALVE;16IN X 600PSI | GASKET, TYPE VALVE BONNET, EQUIPMENT NAME GATE VALVE, EQUIPMENT TYPE/MODEL 16 IN X 600 PSI, ADDITIONAL EQUIPMENT DATA ASTM A216 WCB BODY, MANUFACTURER FOSTER | QA | EA |  |  |  |  | akmal | R05 | 2021-07-15 15:25:23 | 2021-09-03 09:48:02
9900238614 |  |  |  | Stock | K85 | GEN |  |  |  | RAW | EA |  |  |  |  | admin |  | 2021-07-15 15:25:23 | 2021-07-15 15:25:23
9900238617 | R1836 | SEAT,VALVE | 0000 | Stock | K77 | GEN | TMP | SEAT,VALVE: WKM;GATE;16X600 | SEAT: VALVE, VALVE STYLE GATE, VALVE SIZE 16 IN X 600 PSI, MANUFACTURER WKM, MANUFACTURER REFERENCE 4832-32-00-00 | QA1 | EA |  |  |  |  | bursah |  | 2021-07-15 15:25:23 | 2021-11-10 16:05:20
9900238618 |  |  |  | Stock | K77 | GEN |  |  |  | RAW | EA |  |  |  |  | admin |  | 2021-07-15 15:25:23 | 2021-07-15 15:25:23
9900238619 | R1836 | SEAT,VALVE | 0000 | Stock | K77 | GEN | TMP | SEAT,VALVE: GATE;16X600;SECONDARY | SEAT: VALVE, VALVE STYLE GATE, VALVE SIZE 16 IN X 600 PSI, USAGE DESIGN SECONDARY | QA | EA |  |  |  |  | akmal |  | 2021-07-15 15:25:23 | 2021-11-03 19:38:57
9900238621 | R2016 | STEM,VALVE | 0000 | TMP | TMP | GEN | TMP | STEM,VALVE: GATE;3IN X 600PSI;SECONDARY | STEM: VALVE, VALVE STYLE GATE, VALVE SIZE 3 IN X 600 PSI, USAGE DESIGN SECONDARY, MANUFACTURER NEWCO | QA1 | EA |  |  |  |  | akmal |  | 2021-07-15 15:25:23 | 2021-11-06 14:12:45
9900238622 | R0151 | BEARING | 0000 | TMP | TMP | GEN | TMP | BEARING: STEM;GATE VLV;6IN X 600PSI | BEARING, USAGE DESIGN VALVE STEM, EQUIPMENT NAME GATE VALVE, EQUIPMENT TYPE/MODEL 6 IN X 600 PSI, ADDITIONAL EQUIPMENT DATA ASTM A216 WCB BODY, MANUFACTURER NEWCO | QA | SET |  |  |  |  | akmal | R06 | 2021-07-15 15:25:23 | 2021-09-08 00:26:34
9900238623 | R1455 | PACKING | 0000 | TMP | TMP | GEN | TMP | PACKING: STEM;GATE VALVE;1-1/2 X 150PSI | PACKING, USAGE DESIGN VALVE STEM, EQUIPMENT NAME GATE VALVE, EQUIPMENT TYPE/MODEL 1-1/2 IN X 150 PSI, ADDITIONAL EQUIPMENT DATA ASTM A216 WCB BODY, MANUFACTURER NEWCO | QA | EA |  |  |  |  | jayadi | R05 | 2021-07-15 15:25:23 | 2021-09-03 14:38:31
9900238625 | R0158 | BEARING,ROLLER | 3110 | Stock | K58 | GEN | TMP | BEARING,RLR: TPR THR;25.654MM ID;T101W | BEARING: ROLLER, TYPE TAPERED THRUST, ROW SINGLE DIRECTION, INSIDE DIAMETER 25.654MM, OUTSIDE DIAMETER 50.8MM, WIDTH 15.875MM, CAGE MATERIAL PRESSED STEEL, STYLE OPEN, BEARING CODE T101W | QA | EA |  |  |  |  | dzikri | R05 | 2021-07-15 15:25:23 | 2021-08-28 12:05:25
9900238631 | 03768 | ELBOW,PIPE | 4730 | TMP | TMP | GEN | TMP | ELBOW: 90D;1-1/2IN;3000PSI;A105;SW;BLK | ELBOW: PIPE, SIZE 1-1/2 IN, CONNECTION SOCKET WELD, DEGREE 90, RATING 3000 PSI, MATERIAL CARBON STEEL, SPECIFICATION ASTM A105N, FINISH BLACK OXIDE, INDUSTRY STANDARD ASME B16.11 | QA | EA |  |  |  |  | bursah | R03 | 2021-07-18 05:38:11 | 2021-07-30 02:21:30
9900238632 | 03768 | ELBOW,PIPE | 4730 | TMP | TMP | GEN | TMP | ELBOW: 90D;LR;10IN;XS;WPB;BW;WLD;BLK | ELBOW: PIPE, SIZE 10 IN, CONNECTION BUTTWELD, DEGREE 90, RADIUS LONG, RATING SCH XS, MATERIAL CARBON STEEL, SPECIFICATION ASTM A234, GRADE WPB, FINISH BLACK OXIDE, STRUCTURE WELDED, INDUSTRY STANDARD ASME B16.9 | QA | EA |  |  |  |  | bursah | R03 | 2021-07-15 22:25:09 | 2021-07-16 09:25:39
9900238643 | R1809 | SCREW,CAP | 0000 | TMP | TMP | GEN | TMP | SCREW,CAP: | SCREW: CAP, USAGE DESIGN SEAL HOUSING/HEAD, EQUIPMENT NAME CONDENSATE PUMP, EQUIPMENT TYPE/MODEL VIT-FF-12X18-15EHC-1 STG, EQUIPMENT SERIAL NUMBER 311976, MANUFACTURER GOULDS PUMPS | CAT | EA |  |  |  |  | akmal |  | 2021-07-15 15:25:23 | 2021-09-05 12:25:39
9900238644 | R1809 | SCREW,CAP | 0000 | TMP | TMP | GEN | TMP | SCREW,CAP: | SCREW: CAP, USAGE DESIGN SEAL HOUSING/HEAD, EQUIPMENT NAME CONDENSATE PUMP, EQUIPMENT TYPE/MODEL VIT-FF-12X18-15EHC-1 STG, EQUIPMENT SERIAL NUMBER 311976, MANUFACTURER GOULDS PUMPS | CAT | EA |  |  |  |  | akmal |  | 2021-07-15 15:25:23 | 2021-09-05 12:25:16
9900238645 | R1809 | SCREW,CAP | 0000 | TMP | TMP | GEN | TMP | SCREW,CAP: | SCREW: CAP, SPECIAL FEATURES 15E, USAGE DESIGN IMPELLER THRUST RING, EQUIPMENT NAME CONDENSATE PUMP, EQUIPMENT TYPE/MODEL VIT-FF-12X18-15EHC-1 STG, EQUIPMENT SERIAL NUMBER 311976, MANUFACTURER GOULDS PUMPS | CAT | EA |  |  |  |  | akmal |  | 2021-07-15 15:25:23 | 2021-09-05 12:11:21
9900238646 | R1809 | SCREW,CAP | 0000 | TMP | TMP | GEN | TMP | SCREW,CAP: | SCREW: CAP, SPECIAL FEATURES 18B, USAGE DESIGN IMPELLER THRUST RING, EQUIPMENT NAME CONDENSATE PUMP, EQUIPMENT TYPE/MODEL VIT-FF-12X18-15EHC-1 STG, EQUIPMENT SERIAL NUMBER 311976, MANUFACTURER GOULDS PUMPS | CAT | EA |  |  |  |  | akmal |  | 2021-07-15 15:25:23 | 2021-09-05 12:13:10
9900238647 | R1443 | O-RING | 5331 | Stock | K85 | GEN | TMP | O-RING: BARREL/HEAD:PUMP;VIT-FF-12X18 | O-RING, TYPE BARREL/HEAD, EQUIPMENT NAME CONDENSATE PUMP, EQUIPMENT TYPE/MODEL VIT-FF-12X18-15EHC-1 STG, EQUIPMENT SERIAL NUMBER 311976, MANUFACTURER GOULDS PUMPS | QA | EA |  |  |  |  | akmal | R06 | 2021-07-15 15:25:23 | 2021-10-06 23:09:42
9900238648 | R1443 | O-RING | 5331 | Stock | K85 | GEN | TMP | O-RING: GLAND/SEAL:PUMP;VIT-FF-12X18 | O-RING, TYPE GLAND/SEAL HOUSING, EQUIPMENT NAME CONDENSATE PUMP, EQUIPMENT TYPE/MODEL VIT-FF-12X18-15EHC-1 STG, EQUIPMENT SERIAL NUMBER 311976, MANUFACTURER GOULDS PUMPS | QA | EA |  |  |  |  | akmal | R06 | 2021-07-15 15:25:23 | 2021-10-06 23:09:50
9900238649 | R1443 | O-RING | 5331 | Stock | K85 | GEN | TMP | O-RING: HOUSING/HEAD:PUMP;VIT-FF-12X18 | O-RING, TYPE HOUSING/HEAD, EQUIPMENT NAME CONDENSATE PUMP, EQUIPMENT TYPE/MODEL VIT-FF-12X18-15EHC-1 STG, EQUIPMENT SERIAL NUMBER 311976, MANUFACTURER GOULDS PUMPS | QA | EA |  |  |  |  | akmal | R06 | 2021-07-15 15:25:23 | 2021-10-06 23:10:19
9900238650 | R1194 | KEY | 0000 | TMP | TMP | GEN | TMP | KEY: SLEEVE;CON PUMP;VIT-FF-12X18-15 | KEY, TYPE SLEEVE, EQUIPMENT NAME CONDENSATE PUMP, EQUIPMENT TYPE/MODEL VIT-FF-12X18-15-EHC-1 STG, EQUIPMENT SERIAL NUMBER 311976, MANUFACTURER GOULDS PUMPS | QA1 | EA |  |  |  |  | syaiful |  | 2021-07-15 15:25:23 | 2021-10-30 08:43:36
9900238651 | R1194 | KEY | 0000 | TMP | TMP | GEN | TMP | KEY: IMPLR-15EH;CON PUMP;VIT-FF-12X18-15 | KEY, TYPE IMPELLER, 15EH, EQUIPMENT NAME CONDENSATE PUMP, EQUIPMENT TYPE/MODEL VIT-FF-12X18-15-EHC-1 STG, EQUIPMENT SERIAL NUMBER 311976, MANUFACTURER GOULDS PUMPS | QA1 | EA |  |  |  |  | syaiful |  | 2021-07-15 15:25:23 | 2021-10-30 08:45:07
9900238652 | R1194 | KEY | 0000 | TMP | TMP | GEN | TMP | KEY: IMPLR-18BH;CON PUMP;VIT-FF-12X18-15 | KEY, TYPE IMPELLER, 18BH, EQUIPMENT NAME CONDENSATE PUMP, EQUIPMENT TYPE/MODEL VIT-FF-12X18-15-EHC-1 STG, EQUIPMENT SERIAL NUMBER 311976, MANUFACTURER GOULDS PUMPS | QA1 | EA |  |  |  |  | syaiful |  | 2021-07-15 15:25:23 | 2021-10-30 08:46:48
9900238653 | R1421 | NUT,HEX | 0000 | TMP | TMP | GEN | TMP | NUT,HEX: | NUT: HEX, TYPE COUPLING ASSEMBLY, EQUIPMENT NAME CONDENSATE PUMP, EQUIPMENT TYPE/MODEL VIT-FF-12X18-15EHC-1 STG, EQUIPMENT SERIAL NUMBER 311976, MANUFACTURER GOULDS PUMPS | CAT | EA |  |  |  |  | akmal |  | 2021-07-15 15:25:23 | 2021-09-05 13:01:19
9900238654 | R1809 | SCREW,CAP | 0000 | TMP | TMP | GEN | TMP | SCREW,CAP: | SCREW: CAP, USAGE DESIGN COUPLING ASSEMBLY, EQUIPMENT NAME CONDENSATE PUMP, EQUIPMENT TYPE/MODEL VIT-FF-12X18-15EHC-1 STG, EQUIPMENT SERIAL NUMBER 311976, MANUFACTURER GOULDS PUMPS | CAT | EA |  |  |  |  | akmal |  | 2021-07-15 15:25:23 | 2021-09-05 12:15:04
9900238655 | R1809 | SCREW,CAP | 0000 | TMP | TMP | GEN | TMP | SCREW,CAP: | SCREW: CAP, USAGE DESIGN COUPLING ASSEMBLY, EQUIPMENT NAME CONDENSATE PUMP, EQUIPMENT TYPE/MODEL VIT-FF-12X18-15EHC-1 STG, EQUIPMENT SERIAL NUMBER 311976, MANUFACTURER GOULDS PUMPS | CAT | EA |  |  |  |  | akmal |  | 2021-07-15 15:25:23 | 2021-09-05 12:15:48
9900238656 | R1520 | PIN,DOWEL | 0000 | TMP | TMP | GEN | TMP | PIN,DOWEL: COND PUMP;VIT-FF-12X18-15EHC | PIN: DOWEL, EQUIPMENT NAME CONDENSATE PUMP, EQUIPMENT TYPE/MODEL VIT-FF-12X18-15EHC-1 STG, EQUIPMENT SERIAL NUMBER 311976, MANUFACTURER GOULDS PUMPS | QA1 | EA |  |  |  |  | akmal | R07 | 2021-07-15 15:25:23 | 2021-10-16 21:45:08
9900238657 | R1194 | KEY | 0000 | TMP | TMP | GEN | TMP | KEY: PUMP HUB;CON PUMP;VIT-FF-12X18-15 | KEY, USAGE DESIGN PUMP HUB, COUPLING ASSEMBLY, EQUIPMENT NAME CONDENSATE PUMP, EQUIPMENT TYPE/MODEL VIT-FF-12X18-15-EHC-1 STG, EQUIPMENT SERIAL NUMBER 311976, MANUFACTURER GOULDS PUMPS | QA1 | EA |  |  |  |  | akmal |  | 2021-07-15 15:25:23 | 2021-10-30 08:50:51
9900238658 | R1118 | HUB | 0000 | TMP | TMP | GEN | TMP | HUB: | HUB, TYPE MOTOR, USAGE DESIGN COUPLING ASSEMBLY, EQUIPMENT NAME CONDENSATE PUMP, EQUIPMENT TYPE/MODEL VIT-FF-12X18-15EHC-1 STG, EQUIPMENT SERIAL NUMBER 311976, MANUFACTURER GOULDS PUMPS | CAT | EA |  |  |  |  | akmal |  | 2021-07-15 15:25:23 | 2021-09-06 19:42:05
9900238659 | R1740 | RING | 0000 | TMP | TMP | GEN | TMP | RING: SPLIT | RING, TYPE SPLIT, USAGE DESIGN COUPLING ASSEMBLY, EQUIPMENT NAME CONDENSATE PUMP, EQUIPMENT TYPE/MODEL VIT-FF-12X18-15EHC-1 STG, EQUIPMENT SERIAL NUMBER 311976, MANUFACTURER GOULDS PUMPS | CAT | EA |  |  |  |  | akmal |  | 2021-07-15 15:25:23 | 2021-09-05 11:48:42
9900238660 | R1414 | NUT | 0000 | TMP | TMP | GEN | TMP | NUT: | NUT, TYPE ADJUSTING, USAGE DESIGN COUPLING ASSEMBLY, EQUIPMENT NAME CONDENSATE PUMP, EQUIPMENT TYPE/MODEL VIT-FF-12X18-15EHC-1 STG, EQUIPMENT SERIAL NUMBER 311976, MANUFACTURER GOULDS PUMPS | CAT | EA |  |  |  |  | akmal |  | 2021-07-15 15:25:23 | 2021-09-05 13:03:12
9900238661 | R1951 | SPACER | 0000 | TMP | TMP | GEN | TMP | SPACER: | SPACER, TYPE COUPLING ASSEMBLY, EQUIPMENT NAME CONDENSATE PUMP, EQUIPMENT TYPE/MODEL VIT-FF-12X18-15EHC-1 STG, EQUIPMENT SERIAL NUMBER 311976, MANUFACTURER GOULDS PUMPS | CAT | EA |  |  |  |  | akmal |  | 2021-07-15 15:25:23 | 2021-09-05 11:36:31
9900238662 | R1118 | HUB | 0000 | TMP | TMP | GEN | TMP | HUB: | HUB, TYPE PUMP, USAGE DESIGN COUPLING ASSEMBLY, EQUIPMENT NAME CONDENSATE PUMP, EQUIPMENT TYPE/MODEL VIT-FF-12X18-15EHC-1 STG, EQUIPMENT SERIAL NUMBER 311976, MANUFACTURER GOULDS PUMPS | CAT | EA |  |  |  |  | akmal |  | 2021-07-15 15:25:23 | 2021-09-06 19:39:54
9900238663 | R1744 | RING,RETAINING | 0000 | TMP | TMP | GEN | TMP | RING,RETAINING: PUMP;VIT-FF-12X18;311976 | RING: RETAINING, TYPE SPIROLOX, EQUIPMENT NAME CONDENSATE PUMP, EQUIPMENT TYPE/MODEL VIT-FF-12X18-15-EHC-1 STG, MANUFACTURER BWIP PUMP, MANUFACTURER REFERENCE 311976 | QA | EA |  |  |  |  | bursah | R05 | 2021-07-15 15:25:23 | 2021-09-08 11:53:43
9900238664 | R1914 | SLEEVE,SHAFT | 0000 | TMP | TMP | GEN | TMP | SLEEVE,SHAFT: PUMP;VIT-FF-18X28 | SLEEVE: SHAFT, USAGE DESIGN HEAD SHAFT, EQUIPMENT NAME CONDENSATE PUMP, EQUIPMENT TYPE/MODEL VIT-FF-18X28-CHC-1 STG, EQUIPMENT SERIAL NUMBER 311976, MANUFACTURER GOULDS PUMPS | QA1 | EA |  |  |  |  | bursah |  | 2021-07-15 15:25:23 | 2021-11-04 19:23:19
9900238666 | R1914 | SLEEVE,SHAFT | 0000 | TMP | TMP | GEN | TMP | SLEEVE,SHAFT: PUMP;VIT-FF-18X28 | SLEEVE: SHAFT, EQUIPMENT NAME CONDENSATE PUMP, EQUIPMENT TYPE/MODEL VIT-FF-18X28-CHC-1 STG, EQUIPMENT SERIAL NUMBER 311976, MANUFACTURER BWIP PUMP | QA1 | EA |  |  |  |  | bursah |  | 2021-07-15 15:25:23 | 2021-11-12 09:28:26
9900238667 | R0159 | BEARING,SLEEVE | 0000 | TMP | TMP | GEN | TMP | BEARING,SLEEVE: SHAFT;PUMP;VIT-FF-12X18 | BEARING: SLEEVE, TYPE LINE SHAFT, EQUIPMENT NAME CONDENSATE PUMP, EQUIPMENT TYPE/MODEL VIT-FF-12X18-15EHC-1 STG, EQUIPMENT SERIAL NUMBER 311976, MANUFACTURER GOULDS PUMPS | QA | EA |  |  |  |  | akmal | R05 | 2021-07-15 15:25:23 | 2021-09-07 17:56:38
9900238668 | R0151 | BEARING | 0000 | TMP | TMP | GEN | TMP | BEARING: BOWL;PUMP;VIT-FF-12X18;POS 18B | BEARING, TYPE BOWL, USAGE DESIGN TOP, EQUIPMENT NAME CONDENSATE PUMP, EQUIPMENT TYPE/MODEL VIT-FF-12X18-15EHC-1 STG, EQUIPMENT SERIAL NUMBER 311976, MANUFACTURER GOULDS PUMPS, MANUFACTURER REFERENCE POS 18B | QA | EA |  |  |  |  | akmal | R06 | 2021-07-15 15:25:23 | 2021-09-08 02:30:56
9900238669 | R0151 | BEARING | 0000 | TMP | TMP | GEN | TMP | BEARING: BOWL;PUMP;VIT-FF-12X18;POS 15E | BEARING, TYPE BOWL, EQUIPMENT NAME CONDENSATE PUMP, EQUIPMENT TYPE/MODEL VIT-FF-12X18-15EHC-1 STG, EQUIPMENT SERIAL NUMBER 311976, MANUFACTURER GOULDS PUMPS, MANUFACTURER REFERENCE POS 15E | QA | EA |  |  |  |  | akmal | R06 | 2021-07-15 15:25:23 | 2021-09-08 02:31:11
9900238670 | R1853 | SHAFT,PUMP | 0000 | TMP | TMP | GEN | TMP | SHAFT,PUMP: | SHAFT: PUMP, EQUIPMENT NAME CONDENSATE PUMP, EQUIPMENT TYPE/MODEL VIT-FF-12X18-15EHC-1 STG, EQUIPMENT SERIAL NUMBER 311976, MANUFACTURER GOULDS PUMPS | CAT | EA |  |  |  |  | akmal |  | 2021-07-15 15:25:23 | 2021-09-06 19:37:48
9900238672 | R1740 | RING | 0000 | TMP | TMP | GEN | TMP | RING: THRUST;IMP 15EH;PUMP;VIT-FF-12X18 | RING, TYPE THRUST, USAGE DESIGN IMPELLER, 15EH, EQUIPMENT NAME VERTICAL PUMP, EQUIPMENT TYPE/MODEL VIT-FF-12X18-15-EHC-1 STG, EQUIPMENT SERIAL NUMBER 311976, MANUFACTURER GOULDS PUMPS, MANUFACTURER REFERENCE POS 725 | QA | EA |  |  |  |  | syaiful |  | 2021-07-15 15:25:23 | 2021-11-09 15:57:35
9900238673 | R1740 | RING | 0000 | TMP | TMP | GEN | TMP | RING: THRUST;IMP 15BH;PUMP;VIT-FF-12X18 | RING, TYPE THRUST, USAGE DESIGN IMPELLER, 15BH, EQUIPMENT NAME VERTICAL PUMP, EQUIPMENT TYPE/MODEL VIT-FF-12X18-15-EHC-1 STG, EQUIPMENT SERIAL NUMBER 311976, MANUFACTURER GOULDS PUMPS, MANUFACTURER REFERENCE POS 725 | QA | EA |  |  |  |  | syaiful |  | 2021-07-15 15:25:23 | 2021-11-09 15:58:16
9900238678 | R1745 | RING,WEAR | 0000 | TMP | TMP | GEN | TMP | RING,WEAR: BELL 15E;VIT-FF-12X18;P689 | RING: WEAR, USAGE DESIGN SUCTION BELL 15E, EQUIPMENT NAME VERTICAL PUMP, EQUIPMENT TYPE/MODEL VIT-FF-12X18-15-EHC-1 STG, EQUIPMENT SERIAL NUMBER 311976, MANUFACTURER GOULDS PUMPS, MANUFACTURER REFERENCE POS 689 | QA | EA |  |  |  |  | syaiful | R07 | 2021-07-15 15:25:23 | 2021-09-07 22:43:43
9900238679 | R1745 | RING,WEAR | 0000 | TMP | TMP | GEN | TMP | RING,WEAR: IMPLR 15EH;VIT-FF-12X18;P681 | RING: WEAR, USAGE DESIGN IMPELLER 15EH, EQUIPMENT NAME VERTICAL PUMP, EQUIPMENT TYPE/MODEL VIT-FF-12X18-15-EHC-1 STG, EQUIPMENT SERIAL NUMBER 311976, MANUFACTURER GOULDS PUMPS, MANUFACTURER REFERENCE POS 681 | QA | EA |  |  |  |  | syaiful | R07 | 2021-07-15 15:25:23 | 2021-09-07 23:53:55
9900238680 | R1745 | RING,WEAR | 0000 | TMP | TMP | GEN | TMP | RING,WEAR: IMPLR 15EH;VIT-FF-12X18;P681 | RING: WEAR, USAGE DESIGN IMPELLER 15EH, EQUIPMENT NAME VERTICAL PUMP, EQUIPMENT TYPE/MODEL VIT-FF-12X18-15-EHC-1 STG, EQUIPMENT SERIAL NUMBER 311976, MANUFACTURER GOULDS PUMPS, MANUFACTURER REFERENCE POS 681 | QA | EA |  |  |  |  | syaiful | R07 | 2021-07-15 15:25:23 | 2021-09-07 23:53:55
9900238681 | R1745 | RING,WEAR | 0000 | TMP | TMP | GEN | TMP | RING,WEAR: BOWL 15EH;VIT-FF-12X18;P680 | RING: WEAR, USAGE DESIGN BOWL 15EH, BAL, EQUIPMENT NAME VERTICAL PUMP, EQUIPMENT TYPE/MODEL VIT-FF-12X18-15-EHC-1 STG, EQUIPMENT SERIAL NUMBER 311976, MANUFACTURER GOULDS PUMPS, MANUFACTURER REFERENCE POS 680 | QA | EA |  |  |  |  | syaiful | R07 | 2021-07-15 15:25:23 | 2021-09-07 22:42:37
9900238682 | R1745 | RING,WEAR | 0000 | TMP | TMP | GEN | TMP | RING,WEAR: BOWL 18BH;VIT-FF-12X18;P680 | RING: WEAR, USAGE DESIGN BOWL 18BH, SUCTION, EQUIPMENT NAME VERTICAL PUMP, EQUIPMENT TYPE/MODEL VIT-FF-12X18-15-EHC-1 STG, EQUIPMENT SERIAL NUMBER 311976, MANUFACTURER GOULDS PUMPS, MANUFACTURER REFERENCE POS 680 | QA | EA |  |  |  |  | syaiful | R07 | 2021-07-15 15:25:23 | 2021-09-07 22:41:46
9900238683 | R1745 | RING,WEAR | 0000 | TMP | TMP | GEN | TMP | RING,WEAR: IMPLR 18BH;VIT-FF-12X18;P681 | RING: WEAR, USAGE DESIGN IMPELLER 18BH, BAL, EQUIPMENT NAME VERTICAL PUMP, EQUIPMENT TYPE/MODEL VIT-FF-12X18-15-EHC-1 STG, EQUIPMENT SERIAL NUMBER 311976, MANUFACTURER GOULDS PUMPS, MANUFACTURER REFERENCE POS 681 | QA | EA |  |  |  |  | syaiful | R07 | 2021-07-15 15:25:23 | 2021-09-07 23:53:55
9900238684 | R1745 | RING,WEAR | 0000 | TMP | TMP | GEN | TMP | RING,WEAR: IMPLR 18BH;VIT-FF-12X18;P681 | RING: WEAR, USAGE DESIGN IMPELLER 18BH, EQUIPMENT NAME VERTICAL PUMP, EQUIPMENT TYPE/MODEL VIT-FF-12X18-15-EHC-1 STG, EQUIPMENT SERIAL NUMBER 311976, MANUFACTURER GOULDS PUMPS, MANUFACTURER REFERENCE POS 681 | QA | EA |  |  |  |  | syaiful | R07 | 2021-07-15 15:25:23 | 2021-09-07 22:08:55
9900238685 | R1745 | RING,WEAR | 0000 | TMP | TMP | GEN | TMP | RING,WEAR: BOWL 18BH;VIT-FF-12X18;P680 | RING: WEAR, USAGE DESIGN BOWL 18BH, BAL, EQUIPMENT NAME VERTICAL PUMP, EQUIPMENT TYPE/MODEL VIT-FF-12X18-15-EHC-1 STG, EQUIPMENT SERIAL NUMBER 311976, MANUFACTURER GOULDS PUMPS, MANUFACTURER REFERENCE POS 680 | QA | EA |  |  |  |  | syaiful | R07 | 2021-07-15 15:25:23 | 2021-09-07 22:08:06
9900238686 | R1809 | SCREW,CAP | 0000 | TMP | TMP | GEN | TMP | SCREW,CAP: | SCREW: CAP, USAGE DESIGN WEAR RING, EQUIPMENT NAME VERTICAL PUMP, EQUIPMENT TYPE/MODEL VIT-FF-12X18-15-EHC-1 STG, EQUIPMENT SERIAL NUMBER 311976, MANUFACTURER GOULDS PUMPS | CAT | SET |  |  |  |  | syaiful |  | 2021-07-15 15:25:23 | 2021-09-04 21:36:16
9900238687 | R0163 | BELL | 0000 | TMP | TMP | GEN | TMP | BELL: | BELL, TYPE SUCTION, EQUIPMENT NAME CONDENSATE PUMP, EQUIPMENT TYPE/MODEL VIT-FF-12X18-15EHC-1 STG, EQUIPMENT SERIAL NUMBER 311976, MANUFACTURER GOULDS PUMPS | CAT | EA |  |  |  |  | akmal |  | 2021-07-15 15:25:23 | 2021-09-05 12:31:54
9900238688 | R1134 | IMPELLER | 0000 | TMP | TMP | GEN | TMP | IMPELLER: | IMPELLER, TYPE 15EH, EQUIPMENT NAME VERTICAL PUMP, EQUIPMENT TYPE/MODEL VIT-FF-12X18-15-EHC-1 STG, EQUIPMENT SERIAL NUMBER 311976, MANUFACTURER GOULDS PUMPS, MANUFACTURER REFERENCE POS 673 | CAT | EA |  |  |  |  | syaiful |  | 2021-07-15 15:25:23 | 2021-09-04 19:06:38
9900238689 | R0277 | BOWL,PUMP | 0000 | TMP | TMP | GEN | TMP | BOWL,PUMP: | BOWL: PUMP, USAGE DESIGN TRANSITION, EQUIPMENT NAME CONDENSATE PUMP, EQUIPMENT TYPE/MODEL VIT-FF-12X18-15EHC-1 STG, EQUIPMENT SERIAL NUMBER 311976, MANUFACTURER GOULDS PUMPS | CAT | EA |  |  |  |  | akmal |  | 2021-07-15 15:25:23 | 2021-09-05 12:29:10
9900238690 | R1134 | IMPELLER | 0000 | TMP | TMP | GEN | TMP | IMPELLER: | IMPELLER, TYPE 18BH, EQUIPMENT NAME VERTICAL PUMP, EQUIPMENT TYPE/MODEL VIT-FF-12X18-15-EHC-1 STG, EQUIPMENT SERIAL NUMBER 311976, MANUFACTURER GOULDS PUMPS, MANUFACTURER REFERENCE POS 673 | CAT | EA |  |  |  |  | syaiful |  | 2021-07-15 15:25:23 | 2021-09-04 19:06:09
9900238691 | R0277 | BOWL,PUMP | 0000 | TMP | TMP | GEN | TMP | BOWL,PUMP: | BOWL: PUMP, USAGE DESIGN TOP, EQUIPMENT NAME CONDENSATE PUMP, EQUIPMENT TYPE/MODEL VIT-FF-12X18-15EHC-1 STG, EQUIPMENT SERIAL NUMBER 311976, MANUFACTURER GOULDS PUMPS | CAT | EA |  |  |  |  | akmal |  | 2021-07-15 15:25:23 | 2021-09-05 12:30:40
9900238692 | R1826 | SEAL | 0000 | TMP | TMP | GEN | TMP | SEAL: | SEAL, TYPE HOUSING, EQUIPMENT NAME CONDENSATE PUMP, EQUIPMENT TYPE/MODEL VIT-FF-12X18-15EHC-1 STG, EQUIPMENT SERIAL NUMBER 311976, MANUFACTURER GOULDS PUMPS | CAT | EA |  |  |  |  | akmal |  | 2021-07-15 15:25:23 | 2021-09-05 11:34:43
9900238693 | R1828 | SEAL,MECHANICAL | 0000 | Stock | K58 | GEN | TMP | SEAL,MECH: PUMP;VIT-FF-12X18-15EHC-1 STG | SEAL: MECHANICAL, EQUIPMENT NAME CONDENSATE PUMP, EQUIPMENT TYPE/MODEL VIT-FF-12X18-15EHC-1 STG, EQUIPMENT SERIAL NUMBER 311976, MANUFACTURER GOULDS PUMPS | QA | EA |  |  |  |  | akmal |  | 2021-07-15 15:25:23 | 2021-11-11 10:51:01
9900238694 | R1194 | KEY | 0000 | TMP | TMP | GEN | TMP | KEY: MOTOR HUB;CON PUMP;VIT-FF-12X18-15 | KEY, USAGE DESIGN MOTOR HUB, COUPLING ASSEMBLY, EQUIPMENT NAME CONDENSATE PUMP, EQUIPMENT TYPE/MODEL VIT-FF-12X18-15-EHC-1 STG, EQUIPMENT SERIAL NUMBER 311976, MANUFACTURER GOULDS PUMPS | QA1 | EA |  |  |  |  | akmal |  | 2021-07-15 15:25:23 | 2021-10-30 08:51:51
9900238695 | R1809 | SCREW,CAP | 0000 | TMP | TMP | GEN | TMP | SCREW,CAP: | SCREW: CAP, USAGE DESIGN SPLIT GLAND, EQUIPMENT NAME CONDENSATE PUMP, EQUIPMENT TYPE/MODEL VIT-FF-18X28-CHC-1 STG, EQUIPMENT SERIAL NUMBER 311975, MANUFACTURER GOULDS PUMPS | CAT | EA |  |  |  |  | akmal |  | 2021-07-15 15:25:23 | 2021-09-04 21:58:30
9900238696 | R1421 | NUT,HEX | 0000 | TMP | TMP | GEN | TMP | NUT,HEX: | NUT: HEX, TYPE SPLIT GLAND, EQUIPMENT NAME CONDENSATE PUMP, EQUIPMENT TYPE/MODEL VIT-FF-12X18-15EHC-1 STG, EQUIPMENT SERIAL NUMBER 311976, MANUFACTURER GOULDS PUMPS | CAT | EA |  |  |  |  | akmal |  | 2021-07-15 15:25:23 | 2021-09-05 15:05:46
9900238697 | R2057 | STUD | 0000 | TMP | TMP | GEN | TMP | STUD: PACKING BOX;PUMP;VIT-FF-18X28-CHC | STUD, TYPE PACKING BOX, EQUIPMENT NAME CONDENSATE PUMP, EQUIPMENT TYPE/MODEL VIT-FF-18X28-CHC-1 STG, EQUIPMENT SERIAL NUMBER 311975, MANUFACTURER GOULDS PUMPS | QA | EA |  |  |  |  | akmal |  | 2021-07-15 15:25:23 | 2021-11-03 16:02:01
9900238698 | R1421 | NUT,HEX | 0000 | TMP | TMP | GEN | TMP | NUT,HEX: | NUT: HEX, TYPE PACKING BOX STUD, EQUIPMENT NAME CONDENSATE PUMP, EQUIPMENT TYPE/MODEL VIT-FF-12X18-15EHC-1 STG, EQUIPMENT SERIAL NUMBER 311976, MANUFACTURER GOULDS PUMPS | CAT | EA |  |  |  |  | akmal |  | 2021-07-15 15:25:23 | 2021-09-05 15:04:58
9900238699 | R1809 | SCREW,CAP | 0000 | TMP | TMP | GEN | TMP | SCREW,CAP: | SCREW: CAP, USAGE DESIGN PACKING BOX/HEAD, EQUIPMENT NAME CONDENSATE PUMP, EQUIPMENT TYPE/MODEL VIT-FF-18X28-CHC-1 STG, EQUIPMENT SERIAL NUMBER 311975, MANUFACTURER GOULDS PUMPS | CAT | EA |  |  |  |  | akmal |  | 2021-07-15 15:25:23 | 2021-09-04 21:59:23
9900238700 | R1809 | SCREW,CAP | 0000 | TMP | TMP | GEN | TMP | SCREW,CAP: | SCREW: CAP, USAGE DESIGN COUPLING ASSEMBLY, EQUIPMENT NAME CONDENSATE PUMP, EQUIPMENT TYPE/MODEL VIT-FF-18X28-CHC-1 STG, EQUIPMENT SERIAL NUMBER 311975, MANUFACTURER GOULDS PUMPS | CAT | EA |  |  |  |  | akmal |  | 2021-07-15 15:25:23 | 2021-09-04 22:01:34
9900238701 | R1809 | SCREW,CAP | 0000 | TMP | TMP | GEN | TMP | SCREW,CAP: | SCREW: CAP, USAGE DESIGN IMPELLER THRUST RING, EQUIPMENT NAME CONDENSATE PUMP, EQUIPMENT TYPE/MODEL VIT-FF-18X28-CHC-1 STG, EQUIPMENT SERIAL NUMBER 311975, MANUFACTURER GOULDS PUMPS | CAT | EA |  |  |  |  | akmal |  | 2021-07-15 15:25:23 | 2021-09-04 22:00:26
9900238702 | R1194 | KEY | 0000 | TMP | TMP | GEN | TMP | KEY: PUMP HUB;CON PUMP;VIT-FF-18X28-CHC | KEY, USAGE DESIGN PUMP HUB, COUPLING ASSEMBLY, EQUIPMENT NAME CONDENSATE PUMP, EQUIPMENT TYPE/MODEL VIT-FF-18X28-CHC-1 STG, EQUIPMENT SERIAL NUMBER 311975, MANUFACTURER GOULDS PUMPS | QA1 | EA |  |  |  |  | akmal |  | 2021-07-15 15:25:23 | 2021-10-30 08:53:56
9900238703 | R1194 | KEY | 0000 | TMP | TMP | GEN | TMP | KEY: IMPELLER;CON PUMP;VIT-FF-18X28-CHC | KEY, TYPE IMPELLER, EQUIPMENT NAME CONDENSATE PUMP, EQUIPMENT TYPE/MODEL VIT-FF-18X28-CHC-1 STG, EQUIPMENT SERIAL NUMBER 311975, MANUFACTURER GOULDS PUMPS | QA1 | EA |  |  |  |  | syaiful |  | 2021-07-15 15:25:23 | 2021-10-30 08:54:44
9900238704 | R1443 | O-RING | 5331 | Stock | K85 | GEN | TMP | O-RING: PUMP;VIT-FF-18X28;C60000F2295302 | O-RING, TYPE SHAFT SLEEVE, STUFFING BOX, MATERIAL NBR, EQUIPMENT NAME CONDENSATE PUMP, EQUIPMENT TYPE/MODEL VIT-FF-18X28-CHC-1 STG, EQUIPMENT SERIAL NUMBER 311975, MANUFACTURER GOULDS PUMPS, MANUFACTURER REFERENCE C60000F2295302 | QA | EA |  |  |  |  | syaiful | R06 | 2021-07-15 15:25:23 | 2021-09-21 16:27:07
9900238705 | R1443 | O-RING | 5331 | Stock | K85 | GEN | TMP | O-RING: PUMP;VIT-FF-18X28;C60000F2635302 | O-RING, TYPE SHAFT SLEEVE, STUFFING BOX, MATERIAL NBR, EQUIPMENT NAME CONDENSATE PUMP, EQUIPMENT TYPE/MODEL VIT-FF-18X28-CHC-1 STG, EQUIPMENT SERIAL NUMBER 311975, MANUFACTURER GOULDS PUMPS, MANUFACTURER REFERENCE C60000F2635302 | QA | EA |  |  |  |  | syaiful | R06 | 2021-07-15 15:25:23 | 2021-09-21 16:27:54
9900238706 |  |  |  | Stock | K58 | GEN |  |  |  | RAW | EA |  |  |  |  | admin |  | 2021-07-15 15:25:23 | 2021-07-15 15:25:23
9900238707 | R1194 | KEY | 0000 | TMP | TMP | GEN | TMP | KEY: MOTOR HUB;CON PUMP;VIT-FF-18X28-CHC | KEY, USAGE DESIGN MOTOR HUB, COUPLING ASSEMBLY, EQUIPMENT NAME CONDENSATE PUMP, EQUIPMENT TYPE/MODEL VIT-FF-18X28-CHC-1 STG, EQUIPMENT SERIAL NUMBER 311975, MANUFACTURER GOULDS PUMPS | QA1 | EA |  |  |  |  | akmal |  | 2021-07-15 15:25:23 | 2021-10-30 08:54:57
9900238708 | R1520 | PIN,DOWEL | 0000 | TMP | TMP | GEN | TMP | PIN,DOWEL: COND PUMP;VIT-FF-18X28-CHC | PIN: DOWEL, EQUIPMENT NAME CONDENSATE PUMP, EQUIPMENT TYPE/MODEL VIT-FF-18X28-CHC-1 STG, EQUIPMENT SERIAL NUMBER 311975, MANUFACTURER GOULDS PUMPS | QA1 | EA |  |  |  |  | akmal | R07 | 2021-07-15 15:25:23 | 2021-10-16 21:49:08
9900238709 | R1118 | HUB | 0000 | TMP | TMP | GEN | TMP | HUB: | HUB, TYPE DRIVE, USAGE DESIGN COUPLING ASSEMBLY, EQUIPMENT NAME CONDENSATE PUMP, EQUIPMENT TYPE/MODEL VIT-FF-18X28-CHC-1 STG, EQUIPMENT SERIAL NUMBER 311975, MANUFACTURER GOULDS PUMPS | CAT | EA |  |  |  |  | akmal |  | 2021-07-15 15:25:23 | 2021-09-04 21:26:51
9900238710 | R1414 | NUT | 0000 | TMP | TMP | GEN | TMP | NUT: | NUT, TYPE ADJUSTING, USAGE DESIGN COUPLING ASSEMBLY, EQUIPMENT NAME CONDENSATE PUMP, EQUIPMENT TYPE/MODEL VIT-FF-12X18-15EHC-1 STG, EQUIPMENT SERIAL NUMBER 311976, MANUFACTURER GOULDS PUMPS | CAT | EA |  |  |  |  | akmal |  | 2021-07-15 15:25:23 | 2021-09-05 14:57:07
9900238711 | R1118 | HUB | 0000 | TMP | TMP | GEN | TMP | HUB: | HUB, TYPE PUMP, USAGE DESIGN COUPLING ASSEMBLY, EQUIPMENT NAME CONDENSATE PUMP, EQUIPMENT TYPE/MODEL VIT-FF-18X28-CHC-1 STG, EQUIPMENT SERIAL NUMBER 311975, MANUFACTURER GOULDS PUMPS | CAT | EA |  |  |  |  | akmal |  | 2021-07-15 15:25:23 | 2021-09-04 21:24:41
9900238712 | R1740 | RING | 0000 | TMP | TMP | GEN | TMP | RING: SPLIT;VIT-FF-18X28 | RING, TYPE SPLIT, USAGE DESIGN COUPLING ASSEMBLY, EQUIPMENT NAME CONDENSATE PUMP, EQUIPMENT TYPE/MODEL VIT-FF-18X28-CHC-1 STG, EQUIPMENT SERIAL NUMBER 311975, MANUFACTURER GOULDS PUMPS | CAT | EA |  |  |  |  | akmal |  | 2021-07-15 15:25:23 | 2021-09-05 11:45:49
9900238713 | R1744 | RING,RETAINING | 0000 | TMP | TMP | GEN | TMP | RING,RETAINING: PUMP;VIT-FF-18X28;P720 | RING: RETAINING, TYPE SPIROLOX, MATERIAL STAINLESS STEEL 316, USAGE DESIGN HEAD AND COLUMN, EQUIPMENT NAME CONDENSATE PUMP, EQUIPMENT TYPE/MODEL VIT-FF-18X28-CHC-1 STG, EQUIPMENT SERIAL NUMBER 311975, ADDITIONAL EQUIPMENT DATA CAP 1729 M3/HR, 41.7MM HD, 975 RPM, 299 KW, MANUFACTURER GOULDS PUMPS, MANUFACTURER REFERENCE POS 720 | QA | EA |  |  |  |  | akmal | R05 | 2021-07-15 15:25:23 | 2021-09-08 11:57:51
9900238714 | R0151 | BEARING | 0000 | TMP | TMP | GEN | TMP | BEARING: STUFG BOX;VIT-FF-18X28;POS 617 | BEARING, TYPE STUFFING BOX, SIZE 2.94 IN ID, MATERIAL ASTM A479 GRADE XM-19, USAGE DESIGN ASSEMBLY STUFFING BOX, EQUIPMENT NAME CONDENSATE PUMP, EQUIPMENT TYPE/MODEL VIT-FF-18X28-CHC-1 STG, EQUIPMENT SERIAL NUMBER 311975, MANUFACTURER GOULDS PUMPS, MANUFACTURER REFERENCE A20119F0002426, MANUFACTURER REFERENCE POS 617 | QA | EA |  |  |  |  | akmal | R06 | 2021-07-15 15:25:23 | 2021-10-14 10:11:45
9900238715 | R1914 | SLEEVE,SHAFT | 0000 | TMP | TMP | GEN | TMP | SLEEVE,SHAFT: PUMP;VIT-FF-18X28;F0032284 | SLEEVE: SHAFT, SIZE 2.44 IN ID X 2.94 IN OD, MATERIAL A276 S21800 NITRONIC 60, USAGE DESIGN ASSEMBLY HEAD AND COLUMN, EQUIPMENT NAME CONDENSATE PUMP, EQUIPMENT TYPE/MODEL VIT-FF-18X28-CHC-1 STG, EQUIPMENT SERIAL NUMBER 311975, ADDITIONAL EQUIPMENT DATA CAP 1729 M3/HR, 41.7MM HD, 975 RPM, 299 KW, MANUFACTURER GOULDS PUMPS, MANUFACTURER REFERENCE B20203F0032284, MANUFACTURER REFERENCE ITEM NO.648 | QA | EA |  |  |  |  | akmal |  | 2021-07-15 15:25:23 | 2021-11-04 17:55:34
9900238716 | R0159 | BEARING,SLEEVE | 0000 | TMP | TMP | GEN | TMP | BEARING,SLEEVE: SHAFT;PUMP;VIT-FF-18X28 | BEARING: SLEEVE, TYPE LINE SHAFT, EQUIPMENT NAME CONDENSATE PUMP, EQUIPMENT TYPE/MODEL VIT-FF-18X28-CHC-1 STG, EQUIPMENT SERIAL NUMBER 311975, MANUFACTURER GOULDS PUMPS | QA | EA |  |  |  |  | akmal | R05 | 2021-07-15 15:25:23 | 2021-09-07 20:12:56
9900238717 | R1914 | SLEEVE,SHAFT | 0000 | TMP | TMP | GEN | TMP | SLEEVE,SHAFT: PUMP;VIT-FF-18X28;F0042284 | SLEEVE: SHAFT, SIZE 2.44 IN ID X 2.94 IN OD, MATERIAL A276 S21800 NITRONIC 60, USAGE DESIGN ASSEMBLY BOWL, EQUIPMENT NAME CONDENSATE PUMP, EQUIPMENT TYPE/MODEL VIT-FF-18X28-CHC-1 STG, EQUIPMENT SERIAL NUMBER 311975, ADDITIONAL EQUIPMENT DATA CAP 1729 M3/HR, 41.7MM HD, 975 RPM, 299 KW, MANUFACTURER GOULDS PUMPS, MANUFACTURER REFERENCE B20203F0042284, MANUFACTURER REFERENCE POS 882 | QA | EA |  |  |  |  | akmal |  | 2021-07-15 15:25:23 | 2021-11-04 18:01:45
9900238718 | R0151 | BEARING | 0000 | TMP | TMP | GEN | TMP | BEARING: TOP BOWL;VIT-FF-18X28;POS 672 | BEARING, TYPE TOP BOWL, SIZE 2.94 IN ID, MATERIAL ASTM A479 GRADE XM-19, USAGE DESIGN ASSEMBLY BOWL, EQUIPMENT NAME CONDENSATE PUMP, EQUIPMENT TYPE/MODEL VIT-FF-18X28-CHC-1 STG, EQUIPMENT SERIAL NUMBER 311975, MANUFACTURER GOULDS PUMPS, MANUFACTURER REFERENCE B20229F0040000, MANUFACTURER REFERENCE POS 672 | QA | EA |  |  |  |  | dzikri | R06 | 2021-07-15 15:25:23 | 2021-10-14 10:09:42
9900238719 | R0151 | BEARING | 0000 | TMP | TMP | GEN | TMP | BEARING: BTM BOWL;VIT-FF-18X28;POS 672 | BEARING, TYPE BOTTOM BOWL, SIZE 2.94 IN ID, MATERIAL ASTM A312 GRADE TP304L, USAGE DESIGN ASSEMBLY BOWL, EQUIPMENT NAME CONDENSATE PUMP, EQUIPMENT TYPE/MODEL VIT-FF-18X28-CHC-1 STG, EQUIPMENT SERIAL NUMBER 311975, MANUFACTURER GOULDS PUMPS, MANUFACTURER REFERENCE B20269F0000000, MANUFACTURER REFERENCE POS 672 | QA | EA |  |  |  |  | syaiful | R06 | 2021-07-15 15:25:23 | 2021-10-14 10:10:52
9900238720 | R1910 | SLEEVE | 0000 | TMP | TMP | GEN | TMP | SLEEVE: | SLEEVE, TYPE PACKING BOX, EQUIPMENT NAME CONDENSATE PUMP, EQUIPMENT TYPE/MODEL VIT-FF-18X28-CHC-1 STG, EQUIPMENT SERIAL NUMBER 311975, MANUFACTURER GOULDS PUMPS, MANUFACTURER REFERENCE B20227F000-0000 | CAT | EA |  |  |  |  | akmal |  | 2021-07-15 15:25:23 | 2021-09-04 16:49:01
9900238721 | R1914 | SLEEVE,SHAFT | 0000 | TMP | TMP | GEN | TMP | SLEEVE,SHAFT: PUMP;VIT-FF-18X28;F0052284 | SLEEVE: SHAFT, SIZE 2.44 IN ID X 2.94 IN OD, MATERIAL A276 S21800 NITRONIC 60, SPECIAL FEATURES BELL, USAGE DESIGN BOWL, EQUIPMENT NAME CONDENSATE PUMP, EQUIPMENT TYPE/MODEL VIT-FF-18X28-CHC-1 STG, EQUIPMENT SERIAL NUMBER 311975, ADDITIONAL EQUIPMENT DATA CAP 1729 M3/HR, 41.7MM HD, 975 RPM, 299 KW, MANUFACTURER GOULDS PUMPS, MANUFACTURER REFERENCE B20203F0052284, MANUFACTURER REFERENCE POS 882 | QA | EA |  |  |  |  | akmal |  | 2021-07-15 15:25:23 | 2021-11-04 18:03:04
9900238722 | R0151 | BEARING | 0000 | TMP | TMP | GEN | TMP | BEARING: SUCTN BELL;VIT-FF-18X28;POS 690 | BEARING, TYPE SUCTION BELL, SIZE 2.94 IN ID, MATERIAL ASTM A312 GRADE TP304L, USAGE DESIGN ASSEMBLY BOWL, EQUIPMENT NAME CONDENSATE PUMP, EQUIPMENT TYPE/MODEL VIT-FF-18X28-CHC-1 STG, EQUIPMENT SERIAL NUMBER 311975, MANUFACTURER GOULDS PUMPS, MANUFACTURER REFERENCE B20215F0000000, MANUFACTURER REFERENCE POS 690 | QA | EA |  |  |  |  | akmal | R06 | 2021-07-15 15:25:23 | 2021-10-14 10:13:31
9900238723 | R1853 | SHAFT,PUMP | 0000 | TMP | TMP | GEN | TMP | SHAFT,PUMP: | SHAFT: PUMP, EQUIPMENT NAME CONDENSATE PUMP, EQUIPMENT TYPE/MODEL VIT-FF-18X28-CHC-1 STG, EQUIPMENT SERIAL NUMBER 311975, MANUFACTURER GOULDS PUMPS | CAT | EA |  |  |  |  | akmal |  | 2021-07-15 15:25:23 | 2021-09-04 21:56:52
9900238724 | R1740 | RING | 0000 | TMP | TMP | OEM | TMP | RING: THRUST;IMPELLER;PUMP;VIT-FF-18X28 | RING, TYPE THRUST, USAGE DESIGN IMPELLER, EQUIPMENT NAME VERTICAL PUMP, EQUIPMENT TYPE/MODEL VIT-FF-18X28-CHC-1 STG, EQUIPMENT SERIAL NUMBER 311975, MANUFACTURER GOULD PUMP | QA | EA |  |  |  |  | bursah |  | 2021-07-15 15:25:23 | 2021-11-09 15:59:36
9900238725 | R1745 | RING,WEAR | 0000 | TMP | TMP | GEN | TMP | RING,WEAR: BELL BOWL;VIT-FF-18X28;P680 | RING: WEAR, MATERIAL ASTM A743 GR CG6MMN NITR, USAGE DESIGN BELL, BOWL, EQUIPMENT NAME AUXILIARY WATER PUMP, EQUIPMENT TYPE/MODEL VIT-FF-18X28-CHC-1 STG, EQUIPMENT SERIAL NUMBER 311975, ADDITIONAL EQUIPMENT DATA CAP 1729 M3/HR, 41.7M HD, 975 RPM, 299 KW, MANUFACTURER GOULDS PUMPS, MANUFACTURER REFERENCE B20209F0040000, MANUFACTURER REFERENCE POS 680 | QA | EA |  |  |  |  | syaiful | R07 | 2021-07-15 15:25:23 | 2021-09-07 22:09:34
9900238726 | R1745 | RING,WEAR | 0000 | TMP | TMP | GEN | TMP | RING,WEAR: BOWL;VIT-FF-18X28;P680 | RING: WEAR, USAGE DESIGN BOWL, EQUIPMENT NAME AUXILIARY WATER PUMP, EQUIPMENT TYPE/MODEL VIT-FF-18X28-CHC-1 STG, EQUIPMENT SERIAL NUMBER 311975, ADDITIONAL EQUIPMENT DATA CAP 1729 M3/HR, 41.7M HD, 975 RPM, 299 KW, MANUFACTURER GOULDS PUMPS, MANUFACTURER REFERENCE POS 680 | QA | EA |  |  |  |  | syaiful | R07 | 2021-07-15 15:25:23 | 2021-09-07 23:53:55
9900238727 | R1745 | RING,WEAR | 0000 | TMP | TMP | GEN | TMP | RING,WEAR: IMPLR BAL;VIT-FF-18X28;P681 | RING: WEAR, MATERIAL ASTM 743 GR CF105MNNNITR-60, USAGE DESIGN IMPELLER BAL, EQUIPMENT NAME AUXILIARY WATER PUMP, EQUIPMENT TYPE/MODEL VIT-FF-18X28-CHC-1 STG, EQUIPMENT SERIAL NUMBER 311975, ADDITIONAL EQUIPMENT DATA CAP 1729 M3/HR, 41.7M HD, 975 RPM, 299 KW, MANUFACTURER GOULDS PUMPS, MANUFACTURER REFERENCE POS 681, MANUFACTURER REFERENCE B20319F0000000 | QA | EA |  |  |  |  | syaiful | R07 | 2021-07-15 15:25:23 | 2021-09-07 23:53:55
9900238728 | R1745 | RING,WEAR | 0000 | TMP | TMP | GEN | TMP | RING,WEAR: IMPLR SUCT;VIT-FF-18X28;P681 | RING: WEAR, MATERIAL ASTM A743 GR CF105MNNNITR-60, USAGE DESIGN IMPELLER SUCT, EQUIPMENT NAME AUXILIARY WATER PUMP, EQUIPMENT TYPE/MODEL VIT-FF-18X28-CHC-1 STG, EQUIPMENT SERIAL NUMBER 311975, ADDITIONAL EQUIPMENT DATA CAP 1729 M3/HR, 41.7M HD, 975 RPM, 299 KW, MANUFACTURER GOULDS PUMPS, MANUFACTURER REFERENCE B20323F0000000, MANUFACTURER REFERENCE POS 681 | QA | EA |  |  |  |  | syaiful | R07 | 2021-07-15 15:25:23 | 2021-09-07 23:53:55
9900238729 |  |  |  | Stock | K31 | GEN |  |  |  | RAW | EA |  |  |  |  | admin |  | 2021-07-15 15:25:23 | 2021-07-15 15:25:23
9900238740 | R1194 | KEY | 0000 | TMP | TMP | GEN | TMP | KEY: MOTOR HUB;CON PUMP;VIT-FF-42X50-EHC | KEY, USAGE DESIGN MOTOR HUB, COUPLING ASSEMBLY, EQUIPMENT NAME CONDENSATE PUMP, EQUIPMENT TYPE/MODEL VIT-FF-42X50-EHC-1 STG, EQUIPMENT SERIAL NUMBER 311974, MANUFACTURER GOULDS PUMPS | QA1 | EA |  |  |  |  | akmal |  | 2021-07-15 15:25:23 | 2021-10-30 08:55:15
9900238741 | R1809 | SCREW,CAP | 0000 | TMP | TMP | GEN | TMP | SCREW,CAP: | SCREW: CAP, USAGE DESIGN PACKING BOX/HEAD, EQUIPMENT NAME CONDENSATE PUMP, EQUIPMENT TYPE/MODEL VIT-FF-42X50-EHC-1 STG, EQUIPMENT SERIAL NUMBER 311974, MANUFACTURER GOULDS PUMPS | CAT | EA |  |  |  |  | akmal |  | 2021-07-15 15:25:23 | 2021-09-04 23:05:21
9900238742 | R1809 | SCREW,CAP | 0000 | TMP | TMP | GEN | TMP | SCREW,CAP: | SCREW: CAP, USAGE DESIGN COUPLING ASSEMBLY, EQUIPMENT NAME CONDENSATE PUMP, EQUIPMENT TYPE/MODEL VIT-FF-42X50-EHC-1 STG, EQUIPMENT SERIAL NUMBER 311974, MANUFACTURER GOULDS PUMPS | CAT | EA |  |  |  |  | akmal |  | 2021-07-15 15:25:23 | 2021-09-04 22:35:55
9900238743 | R1809 | SCREW,CAP | 0000 | TMP | TMP | GEN | TMP | SCREW,CAP: | SCREW: CAP, USAGE DESIGN IMPELLER THRUST RING, EQUIPMENT NAME CONDENSATE PUMP, EQUIPMENT TYPE/MODEL VIT-FF-42X50-EHC-1 STG, EQUIPMENT SERIAL NUMBER 311974, MANUFACTURER GOULDS PUMPS | CAT | EA |  |  |  |  | akmal |  | 2021-07-15 15:25:23 | 2021-09-04 23:06:08
9900238744 | R1194 | KEY | 0000 | TMP | TMP | GEN | TMP | KEY: PUMP HUB;CON PUMP;VIT-FF-42X50-EHC | KEY, USAGE DESIGN PUMP HUB, COUPLING ASSEMBLY, EQUIPMENT NAME CONDENSATE PUMP, EQUIPMENT TYPE/MODEL VIT-FF-42X50-EHC-1 STG, EQUIPMENT SERIAL NUMBER 311974, MANUFACTURER GOULDS PUMPS | QA1 | EA |  |  |  |  | syaiful |  | 2021-07-15 15:25:23 | 2021-10-30 08:55:44
9900238745 | R1194 | KEY | 0000 | TMP | TMP | GEN | TMP | KEY: SLEEVE;CON PUMP;VIT-FF-42X50-EHC | KEY, TYPE SLEEVE, EQUIPMENT NAME CONDENSATE PUMP, EQUIPMENT TYPE/MODEL VIT-FF-42X50-EHC-1 STG, EQUIPMENT SERIAL NUMBER 311974, MANUFACTURER GOULDS PUMPS | QA1 | EA |  |  |  |  | akmal |  | 2021-07-15 15:25:23 | 2021-10-30 11:12:16
9900238746 | R1194 | KEY | 0000 | TMP | TMP | GEN | TMP | KEY: IMPELLER;CON PUMP;VIT-FF-42X50-EHC | KEY, TYPE IMPELLER, EQUIPMENT NAME CONDENSATE PUMP, EQUIPMENT TYPE/MODEL VIT-FF-42X50-EHC-1 STG, EQUIPMENT SERIAL NUMBER 311974, MANUFACTURER GOULDS PUMPS | QA1 | EA |  |  |  |  | syaiful |  | 2021-07-15 15:25:23 | 2021-10-30 08:58:09
9900238747 | R1443 | O-RING | 5331 | Stock | K85 | GEN | TMP | O-RING: PUMP;VIT-FF-42X50;C60000F2445302 | O-RING, TYPE SHAFT SLEEVE, STUFFING BOX, MATERIAL NBR, EQUIPMENT NAME CONDENSATE PUMP, EQUIPMENT TYPE/MODEL VIT-FF-42X50-EHC-1 STG, EQUIPMENT SERIAL NUMBER 311974, ADDITIONAL EQUIPMENT DATA CAP 9571 M3/HR, 34.7MM HD, 595 RPM, 1194 KW, MANUFACTURER GOULDS PUMPS, MANUFACTURER REFERENCE C60000F2445302, MANUFACTURER REFERENCE ITEM NO.743 | QA | EA |  |  |  |  | akmal | R06 | 2021-07-15 15:25:23 | 2021-09-21 16:28:14
9900238748 | R1443 | O-RING | 5331 | Stock | K85 | GEN | TMP | O-RING: PACK BOX/HEAD:PUMP;VIT-FF-42X50 | O-RING, TYPE PACKING BOX/HEAD, EQUIPMENT NAME CONDENSATE PUMP, EQUIPMENT TYPE/MODEL VIT-FF-42X50-EHC-1 STG, EQUIPMENT SERIAL NUMBER 311974, MANUFACTURER GOULDS PUMPS | QA | EA |  |  |  |  | akmal | R06 | 2021-07-15 15:25:23 | 2021-10-06 23:11:00
9900238749 |  |  |  | Stock | K58 | GEN |  |  |  | RAW | EA |  |  |  |  | admin |  | 2021-07-15 15:25:23 | 2021-07-15 15:25:23
9900238750 | R1118 | HUB | 0000 | TMP | TMP | GEN | TMP | HUB: | HUB, TYPE DRIVE, USAGE DESIGN COUPLING ASSEMBLY, EQUIPMENT NAME CONDENSATE PUMP, EQUIPMENT TYPE/MODEL VIT-FF-42X50-EHC-1 STG, EQUIPMENT SERIAL NUMBER 311974, MANUFACTURER GOULDS PUMPS | CAT | EA |  |  |  |  | akmal |  | 2021-07-15 15:25:23 | 2021-09-04 23:01:06
9900238751 | R1414 | NUT | 0000 | TMP | TMP | GEN | TMP | NUT: | NUT, TYPE ADJUSTING, USAGE DESIGN COUPLING ASSEMBLY, EQUIPMENT NAME CONDENSATE PUMP, EQUIPMENT TYPE/MODEL VIT-FF-42X50-EHC-1 STG, EQUIPMENT SERIAL NUMBER 311974, MANUFACTURER GOULDS PUMPS | CAT | EA |  |  |  |  | akmal |  | 2021-07-15 15:25:23 | 2021-09-04 22:56:50
9900238752 | R1118 | HUB | 0000 | TMP | TMP | GEN | TMP | HUB: | HUB, TYPE PUMP, USAGE DESIGN COUPLING ASSEMBLY, EQUIPMENT NAME CONDENSATE PUMP, EQUIPMENT TYPE/MODEL VIT-FF-42X50-EHC-1 STG, EQUIPMENT SERIAL NUMBER 311974, MANUFACTURER GOULDS PUMPS | CAT | EA |  |  |  |  | akmal |  | 2021-07-15 15:25:23 | 2021-09-04 23:00:15
9900238753 | R1740 | RING | 0000 | TMP | TMP | GEN | TMP | RING: SPLIT;VIT-FF-42X50 | RING, TYPE SPLIT, USAGE DESIGN COUPLING ASSEMBLY, EQUIPMENT NAME CONDENSATE PUMP, EQUIPMENT TYPE/MODEL VIT-FF-42X50-EHC-1 STG, EQUIPMENT SERIAL NUMBER 311974, MANUFACTURER GOULDS PUMPS | CAT | EA |  |  |  |  | akmal |  | 2021-07-15 15:25:23 | 2021-09-05 11:46:16
9900238754 | R1744 | RING,RETAINING | 0000 | Stock | K58 | GEN | TMP | RING,RETAINING: PUMP;VIT-FF-42X50;P720 | RING: RETAINING, TYPE SPIROLOX (SLV), MATERIAL STAINLESS STEEL 316, USAGE DESIGN BOWL, EQUIPMENT NAME CONDENSATE PUMP, EQUIPMENT TYPE/MODEL VIT-FF-42X50-EHC-1 STG, EQUIPMENT SERIAL NUMBER 311974, ADDITIONAL EQUIPMENT DATA CAP 9571 M3/HR, 34.7MM HD, 595 RPM, 1194 KW, MANUFACTURER GOULDS PUMPS, MANUFACTURER REFERENCE A20458F0020000, MANUFACTURER REFERENCE POS 720 | QA | EA |  |  |  |  | akmal | R05 | 2021-07-15 15:25:23 | 2021-09-12 14:59:29
9900238755 |  |  |  | Stock | K31 | GEN |  |  |  | RAW | EA |  |  |  |  | admin |  | 2021-07-15 15:25:23 | 2021-07-15 15:25:23
9900238757 | R1914 | SLEEVE,SHAFT | 0000 | TMP | TMP | GEN | TMP | SLEEVE,SHAFT: PUMP;VIT-FF-42X50;F0062284 | SLEEVE: SHAFT, SIZE 4.25 IN ID X 5.25 IN OD, MATERIAL A276 S21800 NITRONIC 60, USAGE DESIGN HEAD AND COLUMN, EQUIPMENT NAME CONDENSATE PUMP, EQUIPMENT TYPE/MODEL VIT-FF-42X50-EHC-1 STG, EQUIPMENT SERIAL NUMBER 311974, ADDITIONAL EQUIPMENT DATA CAP 9571 M3/HR, 34.7MM HD, 595 RPM, 1194 KW, MANUFACTURER GOULDS PUMPS, MANUFACTURER REFERENCE B20203F0062284, MANUFACTURER REFERENCE POS 648 | QA | EA |  |  |  |  | akmal |  | 2021-07-15 15:25:23 | 2021-11-04 18:12:06
9900238758 | R0159 | BEARING,SLEEVE | 0000 | TMP | TMP | GEN | TMP | BEARING,SLEEVE: SHAFT;PUMP;VIT-FF-42X50 | BEARING: SLEEVE, TYPE LINE SHAFT, INSIDE DIAMETER 5.25 IN, MATERIAL ASTM A312 GRADE TP304L, SPECIAL FEATURES HEAD AND COLUMN, EQUIPMENT NAME CONDENSATE PUMP, EQUIPMENT TYPE/MODEL VIT-FF-42X50-EHC-1 STG, EQUIPMENT SERIAL NUMBER 311974, ADDITIONAL EQUIPMENT DATA CAP 9571 M3/HR, 34.7MM HD, 595 RPM, 1194 KW, ADDITIONAL EQUIPMENT DATA CORE D-2000-286715E014E034, MANUFACTURER GOULDS PUMPS, MANUFACTURER REFERENCE B20236F0040000, MANUFACTURER REFERENCE ITEM NO.791 | QA | EA |  |  |  |  | akmal | R05 | 2021-07-15 15:25:23 | 2021-09-07 20:12:56
9900238759 | R1914 | SLEEVE,SHAFT | 0000 | TMP | TMP | GEN | TMP | SLEEVE,SHAFT: PUMP;VIT-FF-42X50;F0082284 | SLEEVE: SHAFT, SIZE 4.25 IN ID X 5 IN OD, MATERIAL A276 S21800 NITRONIC 60, USAGE DESIGN BOWL, EQUIPMENT NAME CONDENSATE PUMP, EQUIPMENT TYPE/MODEL VIT-FF-42X50-EHC-1 STG, EQUIPMENT SERIAL NUMBER 311974, ADDITIONAL EQUIPMENT DATA CAP 9571 M3/HR, 34.7MM HD, 595 RPM, 1194 KW, MANUFACTURER GOULDS PUMPS, MANUFACTURER REFERENCE B20203F0082284, MANUFACTURER REFERENCE POS 648 | QA | EA |  |  |  |  | akmal |  | 2021-07-15 15:25:23 | 2021-11-04 18:12:23
9900238760 | R0151 | BEARING | 0000 | TMP | TMP | GEN | TMP | BEARING: BOWL;4.25IN;PUMP;VIT-FF-42X50 | BEARING, TYPE BOWL, SIZE 4.25 IN ID, MATERIAL ASTM A479 GRADE XM-19, USAGE DESIGN TOP, EQUIPMENT NAME CONDENSATE PUMP, EQUIPMENT TYPE/MODEL VIT-FF-42X50-EHC-1 STG, EQUIPMENT SERIAL NUMBER 311974, ADDITIONAL EQUIPMENT DATA CAP 9571 M3/HR, 34.7MM HD, 595 RPM, 1194 KW, MANUFACTURER GOULDS PUMPS, MANUFACTURER REFERENCE B20266F0002426, MANUFACTURER REFERENCE POS 674 | QA | EA |  |  |  |  | akmal | R06 | 2021-07-15 15:25:23 | 2021-09-08 02:40:59
9900238761 | R0151 | BEARING | 0000 | TMP | TMP | GEN | TMP | BEARING: BTM BOWL;5IN;PUMP;VIT-FF-42X50 | BEARING, TYPE BOTTOM BOWL, SIZE 5 IN ID, MATERIAL ASTM A312 GRADE TP304L, EQUIPMENT NAME CONDENSATE PUMP, EQUIPMENT TYPE/MODEL VIT-FF-42X50-EHC-1 STG, EQUIPMENT SERIAL NUMBER 311974, ADDITIONAL EQUIPMENT DATA CAP 9571 M3/HR, 34.7MM HD, 595 RPM, 1194 KW, ADDITIONAL EQUIPMENT DATA CORE D-2000-286715E014E034, MANUFACTURER GOULDS PUMPS, MANUFACTURER REFERENCE B20273F0010000, MANUFACTURER REFERENCE POS 672 | QA | EA |  |  |  |  | akmal | R06 | 2021-07-15 15:25:23 | 2021-09-08 02:41:42
9900238762 | R1914 | SLEEVE,SHAFT | 0000 | TMP | TMP | GEN | TMP | SLEEVE,SHAFT: PUMP;VIT-FF-42X50;F0072284 | SLEEVE: SHAFT, SIZE 4.25 IN ID, MATERIAL A276 S21800 NITRONIC 60, USAGE DESIGN BOWL, EQUIPMENT NAME CONDENSATE PUMP, EQUIPMENT TYPE/MODEL VIT-FF-42X50-EHC-1 STG, EQUIPMENT SERIAL NUMBER 311974, ADDITIONAL EQUIPMENT DATA CAP 9571 M3/HR, 34.7MM HD, 595 RPM, 1194 KW, MANUFACTURER GOULDS PUMPS, MANUFACTURER REFERENCE B20203F0072284, MANUFACTURER REFERENCE POS 648 | QA | EA |  |  |  |  | akmal |  | 2021-07-15 15:25:23 | 2021-11-04 18:12:38
9900238763 | R0151 | BEARING | 0000 | TMP | TMP | GEN | TMP | BEARING: SUCTN BELL;4.25IN;VIT-FF-42X50 | BEARING, TYPE SUCTION BELL, SIZE 4.25 IN ID, MATERIAL ASTM A312 GRADE TP304L, USAGE DESIGN BOWL, EQUIPMENT NAME CONDENSATE PUMP, EQUIPMENT TYPE/MODEL VIT-FF-42X50-EHC-1 STG, EQUIPMENT SERIAL NUMBER 311974, ADDITIONAL EQUIPMENT DATA CORE D-2000-286715E014E034, ADDITIONAL EQUIPMENT DATA CAP 9571 M3/HR, 34.7MM HD, 595 RPM, 1194 KW, MANUFACTURER GOULDS PUMPS, MANUFACTURER REFERENCE B20261F0000000 | QA | EA |  |  |  |  | akmal | R06 | 2021-07-15 15:25:23 | 2021-09-08 02:41:56
9900238764 | R1853 | SHAFT,PUMP | 0000 | TMP | TMP | GEN | TMP | SHAFT,PUMP: | SHAFT: PUMP, EQUIPMENT NAME CONDENSATE PUMP, EQUIPMENT TYPE/MODEL VIT-FF-42X50-EHC-1 STG, EQUIPMENT SERIAL NUMBER 311974, MANUFACTURER GOULDS PUMPS | CAT | EA |  |  |  |  | akmal |  | 2021-07-15 15:25:23 | 2021-09-04 22:34:39
9900238765 | R1740 | RING | 0000 | TMP | TMP | GEN | TMP | RING: THRUST;IMPELLER;PUMP;VIT-FF-42X50 | RING, TYPE THRUST, USAGE DESIGN IMPELLER, EQUIPMENT NAME CIRCULATING WATER PUMP, EQUIPMENT TYPE/MODEL VIT-FF-42X50-EHC-1 STG, EQUIPMENT SERIAL NUMBER 311974, MANUFACTURER GOULDS PUMPS, MANUFACTURER REFERENCE POS 725 | QA | EA |  |  |  |  | syaiful |  | 2021-07-15 15:25:23 | 2021-11-09 15:59:36
9900238766 | R1745 | RING,WEAR | 0000 | TMP | TMP | GEN | TMP | RING,WEAR: BELL (BAL);VIT-FF-42X50;P680 | RING: WEAR, MATERIAL ASTM A743 GR CG6MMN NITR-50, USAGE DESIGN BELL (BAL), EQUIPMENT NAME CIRCULATING WATER PUMP, EQUIPMENT TYPE/MODEL VIT-FF-42X50-EHC-1 STG, EQUIPMENT SERIAL NUMBER 311974, ADDITIONAL EQUIPMENT DATA CAP 9571 M3/HR, 34.7M HD, 595 RPM, 1194 KW, MANUFACTURER GOULDS PUMPS, MANUFACTURER REFERENCE B20265F0000000, MANUFACTURER REFERENCE POS 680 | QA | EA |  |  |  |  | syaiful | R07 | 2021-07-15 15:25:23 | 2021-09-07 22:40:10
9900238767 | R1745 | RING,WEAR | 0000 | TMP | TMP | GEN | TMP | RING,WEAR: BOWL BAL;VIT-FF-42X50;P684 | RING: WEAR, MATERIAL ASTM A743 GR CG6MMN NITR-50, USAGE DESIGN BOWL (BAL), EQUIPMENT NAME CIRCULATING WATER PUMP, EQUIPMENT TYPE/MODEL VIT-FF-42X50-EHC-1 STG, EQUIPMENT SERIAL NUMBER 311974, ADDITIONAL EQUIPMENT DATA CAP 9571 M3/HR, 34.7M HD, 595 RPM, 1194 KW, MANUFACTURER GOULDS PUMPS, MANUFACTURER REFERENCE B20264F0000000, MANUFACTURER REFERENCE POS 684 | QA | EA |  |  |  |  | syaiful | R07 | 2021-07-15 15:25:23 | 2021-09-07 22:39:43
9900238768 | R1745 | RING,WEAR | 0000 | TMP | TMP | GEN | TMP | RING,WEAR: IMPLR BAL;VIT-FF-42X50;P682 | RING: WEAR, MATERIAL ASTM A743 GR CF105MNNNITR-60, USAGE DESIGN IMPELLER BAL, BOWL, EQUIPMENT NAME CIRCULATING WATER PUMP, EQUIPMENT TYPE/MODEL VIT-FF-42X50-EHC-1 STG, EQUIPMENT SERIAL NUMBER 311974, ADDITIONAL EQUIPMENT DATA CAP 9571 M3/HR, 34.7M HD, 595 RPM, 1194 KW, MANUFACTURER GOULDS PUMPS, MANUFACTURER REFERENCE B20321F0000000, MANUFACTURER REFERENCE POS 682 | QA | EA |  |  |  |  | syaiful | R07 | 2021-07-15 15:25:23 | 2021-09-07 22:13:45
9900238769 | R1745 | RING,WEAR | 0000 | TMP | TMP | GEN | TMP | RING,WEAR: IMPLR SUCT;VIT-FF-42X50;P681 | RING: WEAR, MATERIAL ASTM A743 GR CF105MNNNITR-60, USAGE DESIGN IMPELLER SUCT, BOWL, EQUIPMENT NAME CIRCULATING WATER PUMP, EQUIPMENT TYPE/MODEL VIT-FF-42X50-EHC-1 STG, EQUIPMENT SERIAL NUMBER 311974, ADDITIONAL EQUIPMENT DATA CAP 9571 M3/HR, 34.7M HD, 595 RPM, 1194 KW, MANUFACTURER GOULDS PUMPS, MANUFACTURER REFERENCE B20325F0000000, MANUFACTURER REFERENCE POS 681 | QA | EA |  |  |  |  | syaiful | R07 | 2021-07-15 15:25:23 | 2021-09-07 22:12:35
9900238770 | R0163 | BELL | 0000 | TMP | TMP | GEN | TMP | BELL: | BELL, TYPE SUCTION, EQUIPMENT NAME CONDENSATE PUMP, EQUIPMENT TYPE/MODEL VIT-FF-42X50-EHC-1 STG, EQUIPMENT SERIAL NUMBER 311974, MANUFACTURER GOULDS PUMPS | CAT | EA |  |  |  |  | akmal |  | 2021-07-15 15:25:23 | 2021-09-05 12:40:10
9900238771 | R1134 | IMPELLER | 0000 | TMP | TMP | GEN | TMP | IMPELLER: | IMPELLER, EQUIPMENT NAME CIRCULATING WATER PUMP, EQUIPMENT TYPE/MODEL VIT-FF-42X50-EHC-1 STG, EQUIPMENT SERIAL NUMBER 311974, MANUFACTURER GOULDS PUMPS, MANUFACTURER REFERENCE POS 673 | CAT | EA |  |  |  |  | syaiful |  | 2021-07-15 15:25:23 | 2021-09-04 19:05:29
9900238772 | R0277 | BOWL,PUMP | 0000 | TMP | TMP | GEN | TMP | BOWL,PUMP: | BOWL: PUMP, USAGE DESIGN TOP, EQUIPMENT NAME CONDENSATE PUMP, EQUIPMENT TYPE/MODEL VIT-FF-42X50-EHC-1 STG, EQUIPMENT SERIAL NUMBER 311974, MANUFACTURER GOULDS PUMPS | CAT | EA |  |  |  |  | akmal |  | 2021-07-15 15:25:23 | 2021-09-05 12:28:00
9900238773 | R1455 | PACKING | 0000 | TMP | TMP | GEN | TMP | PACKING: BOX;PUMP;VIT-FF-42X50-EHC-1 STG | PACKING, TYPE BOX, EQUIPMENT NAME CONDENSATE PUMP, EQUIPMENT TYPE/MODEL VIT-FF-42X50-EHC-1 STG, EQUIPMENT SERIAL NUMBER 311974, MANUFACTURER GOULDS PUMPS | QA | EA |  |  |  |  | akmal | R06 | 2021-07-15 15:25:23 | 2021-09-29 22:02:30
9900238774 | R0977 | GLAND | 0000 | TMP | TMP | GEN | TMP | GLAND: | GLAND, TYPE SPLIT, USAGE DESIGN PACKING BOX, EQUIPMENT NAME CONDESATE PUMP, EQUIPMENT TYPE/MODEL VIT-FF-42X50-EHC-1 STG, EQUIPMENT SERIAL NUMBER 311974, MANUFACTURER GOULDS PUMPS | CAT | EA |  |  |  |  | akmal |  | 2021-07-15 15:25:23 | 2021-09-14 19:14:24
9900238775 | R1809 | SCREW,CAP | 0000 | TMP | TMP | GEN | TMP | SCREW,CAP: | SCREW: CAP, USAGE DESIGN SPLT GLAND, EQUIPMENT NAME CONDENSATE PUMP, EQUIPMENT TYPE/MODEL VIT-FF-42X50-EHC-1 STG, EQUIPMENT SERIAL NUMBER 311974, MANUFACTURER GOULDS PUMPS | CAT | EA |  |  |  |  | akmal |  | 2021-07-15 15:25:23 | 2021-09-04 23:04:10
9900238796 | R0875 | FILTER,AIR | 0000 | TMP | TMP | GEN | TMP | FILTER,AIR: PRI-RD;328X490X250MM;CL;WM | FILTER: AIR, TYPE PRIMARY ROUND, SIZE 328MM ID X 490MM OD X 250MM LG, ELEMENT MATERIAL CELLULOSE, HOUSING MATERIAL METAL, SPECIAL FEATURES WIRE MESH | QA1 | EA |  |  |  |  | bursah |  | 2021-07-15 15:25:23 | 2021-11-09 13:12:56
9900238881 |  |  |  | Stock | K69 | GEN |  |  |  | RAW | EA |  |  |  |  | admin |  | 2021-07-15 15:25:23 | 2021-07-15 15:25:23
9900238882 | R0573 | CONTACTOR,MOTOR | 0000 | TMP | TMP | GEN | TMP | CONTACTOR: 110V;9A;380-400V;4KW;3P | CONTACTOR: MOTOR, TYPE MAGNETIC, NON-REVERSING, NEMA/IEC IEC 60947-4-1, LINE VOLTAGE 380 TO 400VAC, COIL VOLTAGE 110VAC, AMPERAGE 9A, POLE 3, ENCLOSURE IP20, POWER RATING 4KW, CONTACT DATA 2NO/2NC, MOUNTING DATA DIN RAIL | QA1 | EA |  |  |  |  | dzikri | R07 | 2021-07-15 15:25:23 | 2021-09-12 18:37:20
9900238883 | R0573 | CONTACTOR,MOTOR | 0000 | TMP | TMP | GEN | TMP | CONTACTOR: 110V;16A;380V;4-11KW;2NO/2NC | CONTACTOR: MOTOR, NEMA/IEC IEC 60947-2/VDE-0660, LINE VOLTAGE 380VAC, COIL VOLTAGE 110VAC, AMPERAGE 16A, POWER RATING 4 TO 11KW, CONTACT DATA 2NO/2NC, MOUNTING DATA DIN RAIL | QA1 | EA |  |  |  |  | syaiful | R07 | 2021-07-15 15:25:23 | 2021-10-25 14:21:17
9900238884 | R0573 | CONTACTOR,MOTOR | 0000 | TMP | TMP | GEN | TMP | CONTACTOR: 110V;32A;380-400V;15KW;3P | CONTACTOR: MOTOR, TYPE MAGNETIC, NON-REVERSING, NEMA/IEC IEC 60947-4-1, LINE VOLTAGE 380 TO 400VAC, COIL VOLTAGE 110VAC, AMPERAGE 32A, POLE 3, ENCLOSURE IP20, POWER RATING 15KW, CONTACT DATA 2NO/2NC, MOUNTING DATA DIN RAIL | QA1 | EA |  |  |  |  | dzikri | R07 | 2021-07-15 15:25:23 | 2021-09-12 18:19:41
9900238885 |  |  |  | Stock | K67 | GEN |  |  |  | RAW | EA |  |  |  |  | admin |  | 2021-07-15 15:25:23 | 2021-07-15 15:25:23
9900238886 | R0573 | CONTACTOR,MOTOR | 0000 | TMP | TMP | GEN | TMP | CONTACTOR: 110V;63A;380-400V;30KW;3P | CONTACTOR: MOTOR, TYPE MAGNETIC, NON-REVERSING, NEMA/IEC IEC 60947-4-1, LINE VOLTAGE 380 TO 400VAC, COIL VOLTAGE 110VAC, AMPERAGE 63A, POLE 3, ENCLOSURE IP20, POWER RATING 30KW, CONTACT DATA 4NO/4NC, MOUNTING DATA DIN RAIL | QA1 | EA |  |  |  |  | dzikri | R07 | 2021-07-15 15:25:23 | 2021-09-12 18:27:10
9900238887 |  |  |  | Stock | K67 | GEN |  |  |  | RAW | EA |  |  |  |  | admin |  | 2021-07-15 15:25:23 | 2021-07-15 15:25:23
9900238888 |  |  |  | Stock | K67 | GEN |  |  |  | RAW | EA |  |  |  |  | admin |  | 2021-07-15 15:25:23 | 2021-07-15 15:25:23
9900238889 |  |  |  | Stock | K67 | GEN |  |  |  | RAW | EA |  |  |  |  | admin |  | 2021-07-15 15:25:23 | 2021-07-15 15:25:23
9900238891 |  |  |  | Stock | K67 | GEN |  |  |  | RAW | EA |  |  |  |  | admin |  | 2021-07-15 15:25:23 | 2021-07-15 15:25:23
9900238892 |  |  |  | Stock | K67 | GEN |  |  |  | RAW | EA |  |  |  |  | admin |  | 2021-07-15 15:25:23 | 2021-07-15 15:25:23
9900238893 |  |  |  | Stock | K67 | GEN |  |  |  | RAW | EA |  |  |  |  | admin |  | 2021-07-15 15:25:23 | 2021-07-15 15:25:23
9900238895 | R1703 | RELAY,OVERLOAD | 0000 | Stock | K67 | GEN | TMP | RELAY,O/L: THERMAL;10-16A;460V;1NO-1NC | RELAY: OVERLOAD, TYPE THERMAL, CONTACT RATING 10 TO 16A, CONTACT ARRANGEMENT 1NO-1NC, RESET MANUAL/AUTO, COIL VOLTAGE 380 TO 460VAC, TERMINAL SCREW, MOUNT DIRECT, STANDARDS EN/IEC 60947-4-1 | QA1 | EA |  |  |  |  | syaiful | R07 | 2021-07-15 15:25:23 | 2021-10-24 15:20:31
9900238896 | R1703 | RELAY,OVERLOAD | 0000 | Stock | K67 | GEN | TMP | RELAY,O/L: THERMAL;20-32A;690V;1NO-1NC | RELAY: OVERLOAD, TYPE THERMAL, CONTACT RATING 20 TO 32A, CONTACT ARRANGEMENT 1NO-1NC, ACTION 3P, RESET MANUAL/AUTO, COIL VOLTAGE 690VAC, TERMINAL SCREW, MOUNT DIRECT, STANDARDS EN/IEC 60947-4-1 | QA1 | EA |  |  |  |  | jayadi | R07 | 2021-07-15 15:25:23 | 2021-11-02 16:18:34
9900238898 | R1703 | RELAY,OVERLOAD | 0000 | TMP | TMP | GEN | TMP | RELAY,O/L: THERMAL;50-63A;460V;2NO-2NC | RELAY: OVERLOAD, TYPE THERMAL, CONTACT RATING 50 TO 63A, CONTACT ARRANGEMENT 2NO-2NC, RESET MANUAL/AUTO, COIL VOLTAGE 380 TO 460VAC, TERMINAL SCREW, MOUNT DIRECT, STANDARDS EN/IEC 60947-4-1 | QA1 | EA |  |  |  |  | syaiful | R07 | 2021-07-15 15:25:23 | 2021-10-24 14:16:19
9900238899 | R1703 | RELAY,OVERLOAD | 0000 | Stock | K67 | GEN | TMP | RELAY,O/L: THERMAL;1.6-2.5A;600V;1NO-1NC | RELAY: OVERLOAD, TYPE THERMAL, CONTACT RATING 1.6 TO 2.5A, CONTACT ARRANGEMENT 1NO-1NC, RESET MANUAL/AUTO, COIL VOLTAGE 380 TO 600VAC, TERMINAL SCREW, MOUNT DIRECT, STANDARDS IEC 292-1 | QA1 | EA |  |  |  |  | jayadi | R07 | 2021-07-15 15:25:23 | 2021-11-02 16:08:56
9900238900 | R1703 | RELAY,OVERLOAD | 0000 | TMP | TMP | GEN | TMP | RELAY,O/L: THERMAL;80-110A;460V;2NO-2NC | RELAY: OVERLOAD, TYPE THERMAL, CONTACT RATING 80 TO 110A, CONTACT ARRANGEMENT 2NO-2NC, RESET MANUAL/AUTO, COIL VOLTAGE 380 TO 460VAC, TERMINAL SCREW, MOUNT DIRECT, STANDARDS EN/IEC 60947-4-1 | QA1 | EA |  |  |  |  | syaiful | R07 | 2021-07-15 15:25:23 | 2021-10-24 14:46:59
9900238901 | R0293 | BREAKER,CIRCUIT | 0000 | TMP | TMP | GEN | TMP | BREAKER: MCCB;3P;22-32A;400V;100KA | BREAKER: CIRCUIT, TYPE MOULDED CASE (MCCB), VOLTAGE 400VAC, POLE 3 POLE, AMPERAGE 22 TO 32A, INTERRUPT CAPACITY 100KA, FREQUENCY 50/60HZ, CIRCUIT PROTECTION TYPE MOTOR CIRCUIT PROTECTION, TERMINAL DATA SCREW CLAMP, STANDARDS IEC/EN 60947-2 | QA | EA |  |  |  |  | aa52LvePHS | R06 | 2021-07-15 15:25:23 | 2021-09-03 16:44:51
9900238902 | R0293 | BREAKER,CIRCUIT | 0000 | Stock | K67 | GEN | TMP | BREAKER: MCCB;3P;100A;400V;65KA | BREAKER: CIRCUIT, TYPE MOULDED CASE (MCCB), VOLTAGE 400VAC, POLE 3 POLE, AMPERAGE 100A, INTERRUPT CAPACITY 65KA, FREQUENCY 50HZ, CIRCUIT PROTECTION TYPE MOTOR CIRCUIT PROTECTION, TERMINAL DATA SCREW CLAMP | CAT | EA |  |  |  |  | dzikri |  | 2021-07-15 15:25:23 | 2021-11-11 20:49:19
9900238903 | R0293 | BREAKER,CIRCUIT | 0000 | Stock | K67 | GEN | TMP | BREAKER: MCCB;3P;80-100A;400V;35KA | BREAKER: CIRCUIT, TYPE MOULDED CASE (MCCB), VOLTAGE 400VAC, POLE 3 POLE, AMPERAGE 80 TO 100A, INTERRUPT CAPACITY 35KA, FREQUENCY 50/60HZ, CIRCUIT PROTECTION TYPE MOTOR CIRCUIT PROTECTION, TERMINAL DATA SCREW CLAMP | CAT | EA |  |  |  |  | dzikri |  | 2021-07-15 15:25:23 | 2021-11-11 09:10:20
9900238904 | R0293 | BREAKER,CIRCUIT | 0000 | TMP | TMP | GEN | TMP | BREAKER: MCCB;3P;50-63A;400V;65KA | BREAKER: CIRCUIT, TYPE MOULDED CASE (MCCB), VOLTAGE 400VAC, POLE 3 POLE, AMPERAGE 50 TO 63A, INTERRUPT CAPACITY 65KA, FREQUENCY 50/60HZ, CIRCUIT PROTECTION TYPE MOTOR CIRCUIT PROTECTION, TERMINAL DATA SCREW CLAMP, STANDARDS IEC/EN 60947-2 | QA | EA |  |  |  |  | aa52LvePHS | R06 | 2021-07-15 15:25:23 | 2021-09-03 16:46:05
9900238905 | R0293 | BREAKER,CIRCUIT | 0000 | Stock | K67 | GEN | TMP | BREAKER: MCCB;3P;80-100A;400V;65KA | BREAKER: CIRCUIT, TYPE MOULDED CASE (MCCB), VOLTAGE 400VAC, POLE 3 POLE, AMPERAGE 80 TO 100A, INTERRUPT CAPACITY 65KA, FREQUENCY 50/60HZ, CIRCUIT PROTECTION TYPE MOTOR CIRCUIT PROTECTION, TERMINAL DATA SCREW CLAMP | CAT | EA |  |  |  |  | dzikri |  | 2021-07-15 15:25:23 | 2021-11-11 09:12:42
9900238906 | R0293 | BREAKER,CIRCUIT | 0000 | Stock | K67 | GEN | TMP | BREAKER: MCCB;3P;63A;400V;65KA | BREAKER: CIRCUIT, TYPE MOULDED CASE (MCCB), VOLTAGE 400VAC, POLE 3 POLE, AMPERAGE 63A, INTERRUPT CAPACITY 65KA, FREQUENCY 50HZ, CIRCUIT PROTECTION TYPE MOTOR CIRCUIT PROTECTION, TERMINAL DATA SCREW CLAMP | CAT | EA |  |  |  |  | dzikri |  | 2021-07-15 15:25:23 | 2021-11-11 20:50:33
9900238909 | R0293 | BREAKER,CIRCUIT | 0000 | TMP | TMP | GEN | TMP | BREAKER: MCCB;3P;100A;400V;65KA | BREAKER: CIRCUIT, TYPE MOULDED CASE (MCCB), VOLTAGE 400VAC, POLE 3 POLE, AMPERAGE 100A, INTERRUPT CAPACITY 65KA, FREQUENCY 50/60HZ, CIRCUIT PROTECTION TYPE MOTOR CIRCUIT PROTECTION, TERMINAL DATA SCREW CLAMP, STANDARDS IEC/EN 60947-2, SPECIAL FEATURES C/W UVT 1HS+1AS | QA | EA |  |  |  |  | aa52LvePHS | R06 | 2021-07-15 15:25:23 | 2021-09-03 19:29:49
9900238911 | R0293 | BREAKER,CIRCUIT | 0000 | Stock | K67 | GEN | TMP | BREAKER: MCCB;3P;400V;65KA | BREAKER: CIRCUIT, TYPE MOULDED CASE (MCCB), VOLTAGE 400VAC, POLE 3 POLE, AMPERAGE 125A, INTERRUPT CAPACITY 65KA, FREQUENCY 50HZ, CIRCUIT PROTECTION TYPE MOTOR CIRCUIT PROTECTION, TERMINAL DATA SCREW CLAMP | CAT | EA |  |  |  |  | dzikri |  | 2021-07-15 15:25:23 | 2021-11-11 20:57:47
9900238912 | R0293 | BREAKER,CIRCUIT | 0000 | Stock | K67 | GEN | TMP | BREAKER: MCCB;3P;400V;65KA | BREAKER: CIRCUIT, TYPE MOULDED CASE (MCCB), VOLTAGE 400VAC, POLE 3 POLE, AMPERAGE 100 TO 125A, INTERRUPT CAPACITY 65KA, FREQUENCY 50/60HZ, CIRCUIT PROTECTION TYPE MOTOR CIRCUIT PROTECTION, TERMINAL DATA SCREW CLAMP | CAT | EA |  |  |  |  | dzikri |  | 2021-07-15 15:25:23 | 2021-11-11 09:45:12
9900238914 | R0293 | BREAKER,CIRCUIT | 0000 | Stock | K67 | GEN | TMP | BREAKER: MCCB;3P;415V;70KA | BREAKER: CIRCUIT, TYPE MOULDED CASE (MCCB), VOLTAGE 415VAC, POLE 3 POLE, AMPERAGE 100 TO 125A, INTERRUPT CAPACITY 70KA, FREQUENCY 50/60HZ, CIRCUIT PROTECTION TYPE MOTOR CIRCUIT PROTECTION, TERMINAL DATA SCREW CLAMP, STANDARDS IEC/EN 60947-2 | QA1 | EA |  |  |  |  | aa52LvePHS | R06 | 2021-07-15 15:25:23 | 2021-11-08 19:33:05
9900238915 | R0293 | BREAKER,CIRCUIT | 0000 | Stock | K67 | GEN | TMP | BREAKER: MCCB;3P;400V;65KA | BREAKER: CIRCUIT, TYPE MOULDED CASE (MCCB), VOLTAGE 400VAC, POLE 3 POLE, AMPERAGE 160 TO 200A, INTERRUPT CAPACITY 65KA, FREQUENCY 50/60HZ, CIRCUIT PROTECTION TYPE MOTOR CIRCUIT PROTECTION, TERMINAL DATA SCREW CLAMP | CAT | EA |  |  |  |  | dzikri |  | 2021-07-15 15:25:23 | 2021-11-11 09:46:33
9900238916 | R0293 | BREAKER,CIRCUIT | 0000 | Stock | K67 | GEN | TMP | BREAKER: MCCB;3P;250A;400V;65KA | BREAKER: CIRCUIT, TYPE MOULDED CASE (MCCB), VOLTAGE 400VAC, POLE 3 POLE, AMPERAGE 250A, INTERRUPT CAPACITY 65KA, FREQUENCY 50/60HZ, CIRCUIT PROTECTION TYPE MOTOR CIRCUIT PROTECTION, TERMINAL DATA SCREW CLAMP | CAT | EA |  |  |  |  | dzikri |  | 2021-07-15 15:25:23 | 2021-11-11 09:47:43
9900238917 | R0293 | BREAKER,CIRCUIT | 0000 | TMP | TMP | GEN | TMP | BREAKER: MCCB;4P;250A;400V;65KA | BREAKER: CIRCUIT, TYPE MOULDED CASE (MCCB), VOLTAGE 400VAC, POLE 4 POLE, AMPERAGE 250A, INTERRUPT CAPACITY 65KA, FREQUENCY 50/60HZ, CIRCUIT PROTECTION TYPE MOTOR CIRCUIT PROTECTION, TERMINAL DATA SCREW CLAMP, STANDARDS IEC/EN 60947-2, SPECIAL FEATURES C/W UVT 1HS+1AS | QA | EA |  |  |  |  | aa52LvePHS | R06 | 2021-07-15 15:25:23 | 2021-09-03 19:30:30
9900238919 | R0293 | BREAKER,CIRCUIT | 0000 | Stock | K67 | GEN | TMP | BREAKER: MCCB;4P;630A;400V;65KA | BREAKER: CIRCUIT, TYPE MOULDED CASE (MCCB), VOLTAGE 400VAC, POLE 4 POLE, AMPERAGE 630A, INTERRUPT CAPACITY 65KA, FREQUENCY 50/60HZ, CIRCUIT PROTECTION TYPE MOTOR CIRCUIT PROTECTION, TERMINAL DATA SCREW CLAMP, SPECIAL FEATURES C/W UVT 1HS+1AS | CAT | EA |  |  |  |  | dzikri |  | 2021-07-15 15:25:23 | 2021-11-11 09:59:58
9900238920 | R1328 | MECHANISM | 0000 | TMP | TMP | GEN | TMP | MECHANISM: ROTARY DRV;FOR BREAKER 3VF1 | MECHANISM, TYPE ROTARY DRIVE, SPECIAL FEATURES OPERATING, ELECTRIC, USAGE DESIGN CIRCUIT BREAKER 3VF1, MANUFACTURER SIEMENS, MANUFACTURER REFERENCE 3VF9123-1EA00 | QA | EA |  |  |  |  | jayadi |  | 2021-07-15 15:25:23 | 2021-10-30 19:13:47
9900238921 | R1328 | MECHANISM | 0000 | TMP | TMP | GEN | TMP | MECHANISM: ROTARY DRV;FOR BREAKER 3VF3 | MECHANISM, TYPE ROTARY DRIVE, SPECIAL FEATURES OPERATING, ELECTRIC, USAGE DESIGN CIRCUIT BREAKER 3VF3, MANUFACTURER SIEMENS, MANUFACTURER REFERENCE 3VF9323-1EA00 | QA | EA |  |  |  |  | jayadi |  | 2021-07-15 15:25:23 | 2021-10-30 19:24:26
9900238922 | R1328 | MECHANISM | 0000 | TMP | TMP | GEN | TMP | MECHANISM: ROTARY DRV;FOR BREAKER 4VF1 | MECHANISM, TYPE ROTARY DRIVE, SPECIAL FEATURES OPERATING, ELECTRIC, USAGE DESIGN CIRCUIT BREAKER 4VF1, MANUFACTURER SIEMENS, MANUFACTURER REFERENCE 3VF9423-1EA00 | QA | EA |  |  |  |  | jayadi |  | 2021-07-15 15:25:23 | 2021-10-30 19:29:43
9900238923 | R1328 | MECHANISM | 0000 | TMP | TMP | GEN | TMP | MECHANISM: | MECHANISM, | RAW | EA |  |  |  |  | jayadi |  | 2021-07-15 15:25:23 | 2021-10-30 19:35:43
9900238924 | R1328 | MECHANISM | 0000 | TMP | TMP | GEN | TMP | MECHANISM: | MECHANISM, | RAW | EA |  |  |  |  | jayadi |  | 2021-07-15 15:25:23 | 2021-10-30 19:36:48
9900238925 | R0293 | BREAKER,CIRCUIT | 0000 | TMP | TMP | GEN | TMP | BREAKER: MCCB;3P;16A;400V;100KA | BREAKER: CIRCUIT, TYPE MOULDED CASE (MCCB), VOLTAGE 400VAC, POLE 3 POLE, AMPERAGE 16A, INTERRUPT CAPACITY 100KA, FREQUENCY 50/60HZ, CIRCUIT PROTECTION TYPE MOTOR CIRCUIT PROTECTION, TERMINAL DATA SCREW CLAMP, STANDARDS IEC/EN 60947-2 | QA | EA |  |  |  |  | aa52LvePHS | R06 | 2021-07-15 15:25:23 | 2021-09-03 16:48:00
9900238927 | R0293 | BREAKER,CIRCUIT | 0000 | Stock | K67 | GEN | TMP | BREAKER: MCCB;3P;400V;100KA | BREAKER: CIRCUIT, TYPE MOULDED CASE (MCCB), VOLTAGE 400VAC, POLE 3 POLE, AMPERAGE 10 TO 16A, INTERRUPT CAPACITY 100KA, FREQUENCY 50/60HZ, CIRCUIT PROTECTION TYPE MOTOR CIRCUIT PROTECTION, TERMINAL DATA SCREW CLAMP | CAT | EA |  |  |  |  | dzikri |  | 2021-07-15 15:25:23 | 2021-11-11 10:02:53
9900238928 | R1328 | MECHANISM | 0000 | TMP | TMP | GEN | TMP | MECHANISM: ROTARY DRV;FOR BREAKER 3VU16 | MECHANISM, TYPE ROTARY DRIVE, SPECIAL FEATURES OPERATING, ELECTRIC, USAGE DESIGN CIRCUIT BREAKER 3VU16, MANUFACTURER SIEMENS, MANUFACTURER REFERENCE 3VU9163-1PA01 | QA | EA |  |  |  |  | jayadi |  | 2021-07-15 15:25:23 | 2021-10-30 19:31:13
9900238929 |  |  |  | Stock | K69 | GEN |  |  |  | RAW | SET |  |  |  |  | admin |  | 2021-07-15 15:25:23 | 2021-07-15 15:25:23
9900238930 |  |  |  | Stock | K67 | GEN |  |  |  | RAW | EA |  |  |  |  | admin |  | 2021-07-15 15:25:23 | 2021-07-15 15:25:23
9900238931 |  |  |  | Stock | K67 | GEN |  |  |  | RAW | EA |  |  |  |  | admin |  | 2021-07-15 15:25:23 | 2021-07-15 15:25:23
9900238932 |  |  |  | Stock | K67 | GEN |  |  |  | RAW | EA |  |  |  |  | admin |  | 2021-07-15 15:25:23 | 2021-07-15 15:25:23
9900238933 | R0293 | BREAKER,CIRCUIT | 0000 | TMP | TMP | GEN | TMP | BREAKER: MCB;1P;10A;230-400V;10KA | BREAKER: CIRCUIT, TYPE MINIATURE (MCB), VOLTAGE 230 TO 400VAC, POLE 1 POLE, AMPERAGE 10A, INTERRUPT CAPACITY 10KA, FREQUENCY 50/60HZ, CIRCUIT PROTECTION TYPE MOTOR CIRCUIT PROTECTION, TERMINAL DATA SCREW CLAMP, STANDARDS IEC/EN 60947-2 | QA | EA |  |  |  |  | aa52LvePHS | R06 | 2021-07-15 15:25:23 | 2021-09-03 16:50:16
9900238934 |  |  |  | Stock | K67 | GEN |  |  |  | RAW | EA |  |  |  |  | admin |  | 2021-07-15 15:25:23 | 2021-07-15 15:25:23
9900238935 |  |  |  | Stock | K67 | GEN |  |  |  | RAW | EA |  |  |  |  | admin |  | 2021-07-15 15:25:23 | 2021-07-15 15:25:23
9900238936 |  |  |  | Stock | K67 | GEN |  |  |  | RAW | EA |  |  |  |  | admin |  | 2021-07-15 15:25:23 | 2021-07-15 15:25:23
9900238937 |  |  |  | Stock | K71 | GEN |  |  |  | RAW | EA |  |  |  |  | admin |  | 2021-07-15 15:25:23 | 2021-07-15 15:25:23
9900238939 |  |  |  | Stock | K65 | GEN |  |  |  | RAW | EA |  |  |  |  | admin |  | 2021-07-15 15:25:23 | 2021-07-15 15:25:23
9900238940 |  |  |  | Stock | K58 | GEN |  |  |  | RAW | EA |  |  |  |  | admin |  | 2021-07-15 15:25:23 | 2021-07-15 15:25:23
9900238941 | R0330 | BUSHING | 0000 | TMP | TMP | GEN | TMP | BUSHING: | BUSHING, EQUIPMENT NAME LV, EQUIPMENT TYPE/MODEL 1 KV, 0.3 MA, MANUFACTURER REFERENCE CED 12000 | CAT | EA |  |  |  |  | bursah |  | 2021-07-15 15:25:23 | 2021-08-16 15:09:56
9900238942 |  |  |  | Stock | K65 | GEN |  |  |  | RAW | EA |  |  |  |  | admin |  | 2021-07-15 15:25:23 | 2021-07-15 15:25:23
9900238943 | R0949 | GASKET SET | 0000 | TMP | TMP | GEN | TMP | GASKET SET: VITON;BUSHING;HV,DT10NF/250A | GASKET SET, MATERIAL VITON, EQUIPMENT NAME TRANSFORMER BUSHING, EQUIPMENT TYPE/MODEL HV TYPE DT 10NF/250A | QA | SET |  |  |  |  | jayadi |  | 2021-07-15 15:25:23 | 2021-09-03 19:59:53
9900238944 | R0945 | GASKET,FLANGE NON-SPIRAL | 5330 | Stock | K85 | GEN | TMP | GASKET,FLG: 4IN;150;3MM;RBR | GASKET: FLANGE NON-SPIRAL, PIPE SIZE 4 IN, PRESSURE RATING 150 PSI, MATERIAL RUBBER, INSIDE DIAMETER 124MM, OUTSIDE DIAMETER 175MM, THICKNESS 3MM | CAT | EA |  |  |  |  | akmal |  | 2021-07-15 15:25:23 | 2021-09-07 22:23:08
9900238945 |  |  |  | Stock | K71 | GEN |  |  |  | RAW | EA |  |  |  |  | admin |  | 2021-07-15 15:25:23 | 2021-07-15 15:25:23
9900238946 |  |  |  | Stock | K71 | GEN |  |  |  | RAW | EA |  |  |  |  | admin |  | 2021-07-15 15:25:23 | 2021-07-15 15:25:23
9900238947 | R1702 | RELAY | 0000 | TMP | TMP | GEN | TMP | RELAY: 056013 | RELAY, EQUIPMENT NAME BUCHOLE, EQUIPMENT TYPE/MODEL MALARRT PGF, MANUFACTURER TELEMECHANIQUE, MANUFACTURER REFERENCE 056013 | CAT | EA |  |  |  |  | bursah |  | 2021-07-15 15:25:23 | 2021-08-16 15:13:40
9900238948 |  |  |  | Stock | K71 | GEN |  |  |  | RAW | EA |  |  |  |  | admin |  | 2021-07-15 15:25:23 | 2021-07-15 15:25:23
9900238949 | R2142 | THERMOMETER | 0000 | TMP | TMP | GEN | TMP | THERMOMETER: | THERMOMETER, TYPE AKM, USAGE DESIGN DUAL CONTACK, MANUFACTURER FLYGT SWEDEN, MANUFACTURER REFERENCE 44617 | CAT | EA |  |  |  |  | bursah |  | 2021-07-15 15:25:23 | 2021-08-10 22:50:03
9900238951 | R0936 | FUSE | 0000 | TMP | TMP | GEN | TMP | FUSE: 250A;CERAMIC;SQ | FUSE, TYPE SEMICONDUCTOR, PROTISTOR, AMPERAGE 250A, VOLTAGE 660 TO 700VAC, CONNECTION END CONTACT, CARTRIDGE CERAMIC, SHAPE SQUARE | CAT | EA |  |  |  |  | syaiful |  | 2021-07-15 15:25:23 | 2021-09-02 22:30:12
9900238952 |  |  |  | Stock | K69 | GEN |  |  |  | RAW | EA |  |  |  |  | admin |  | 2021-07-15 15:25:23 | 2021-07-15 15:25:23
9900238953 |  |  |  | Stock | K69 | GEN |  |  |  | RAW | EA |  |  |  |  | admin |  | 2021-07-15 15:25:23 | 2021-07-15 15:25:23
9900238954 | R0936 | FUSE | 0000 | TMP | TMP | GEN | TMP | FUSE: HRC;2A;500V;120KA;CERAMIC;10X38MM | FUSE, TYPE HIGH RUPTURE CAPACITY (HRC), AMPERAGE 2A, VOLTAGE 500VAC, INTERRUPTING RATING 120KA, CONNECTION CLIP-IN, CARTRIDGE CERAMIC, SIZE 10MM DIA X 38MM LG, SHAPE CYLINDRICAL, STANDARDS IEC 60269-2-1, GG | QA | EA |  |  |  |  | syaiful |  | 2021-07-15 15:25:23 | 2021-11-08 22:36:13
9900238955 |  |  |  | Stock | K69 | GEN |  |  |  | RAW | EA |  |  |  |  | admin |  | 2021-07-15 15:25:23 | 2021-07-15 15:25:23
9900238956 | R1888 | SHUNT | 0000 | TMP | TMP | GEN | TMP | SHUNT: | SHUNT, ELECTRICAL RATING 400A/50MV,CLO.5, EQUIPMENT NAME UPS, EQUIPMENT TYPE/MODEL RB 9068, MANUFACTURER CHLORIDE EGYPT, MANUFACTURER REFERENCE A5036940 | CAT | EA |  |  |  |  | bursah |  | 2021-07-15 15:25:23 | 2021-08-15 14:42:18
9900238957 |  |  |  | Stock | K76 | GEN |  |  |  | RAW | EA |  |  |  |  | admin |  | 2021-07-15 15:25:23 | 2021-07-15 15:25:23
9900238958 |  |  |  | Stock | K76 | GEN |  |  |  | RAW | EA |  |  |  |  | admin |  | 2021-07-15 15:25:23 | 2021-07-15 15:25:23
9900238959 |  |  |  | Stock | K58 | GEN |  |  |  | RAW | EA |  |  |  |  | admin |  | 2021-07-15 15:25:23 | 2021-07-15 15:25:23
9900238960 | R1114 | HOUSING | 0000 | TMP | TMP | GEN | TMP | HOUSING: | HOUSING, SIZE BP40, USAGE DESIGN FILTER, EQUIPMENT NAME SEAL WATER PUMP, EQUIPMENT TYPE/MODEL 3935-22 STAGE, EQUIPMENT SERIAL NUMBER P210C074,231C434, MANUFACTURER GOULDS PUMP, MANUFACTURER REFERENCE 44643-10 | CAT | EA |  |  |  |  | bursah |  | 2021-07-15 15:25:23 | 2021-08-11 20:32:04
9900238961 | R1745 | RING,WEAR | 0000 | TMP | TMP | GEN | TMP | RING,WEAR: | RING: WEAR, SIZE 110MM ID X 120MM OD X 25MM H, MATERIAL CARBON STEEL | CAT | EA |  |  |  |  | bursah |  | 2021-07-15 15:25:23 | 2021-11-01 17:34:58
9900238962 | R1455 | PACKING | 0000 | TMP | TMP | GEN | TMP | PACKING: RING;V;CTRL VLV;V110247X012 | PACKING, TYPE RING, SHAPE VEE, EQUIPMENT NAME CONTROL VALVE, EQUIPMENT TYPE/MODEL 8560, MANUFACTURER FISHER, MANUFACTURER REFERENCE V110247X012 | QA | EA |  |  |  |  | bursah | R05 | 2021-07-15 15:25:23 | 2021-08-29 11:15:04
9900238964 |  |  |  | Stock | K76 | GEN |  |  |  | RAW | EA |  |  |  |  | admin |  | 2021-07-15 15:25:23 | 2021-07-15 15:25:23
9900238965 | R1742 | RING,LANTERN | 0000 | TMP | TMP | GEN | TMP | RING,LANTERN: | RING: LANTERN, EQUIPMENT NAME BUTTERFLY VALVE, EQUIPMENT TYPE/MODEL 12 IN-600 PSI, MANUFACTURER FISHER, MANUFACTURER REFERENCE V114264X012 | CAT | EA |  |  |  |  | bursah |  | 2021-07-15 15:25:23 | 2021-09-01 20:42:00
9900238968 |  |  |  | Stock | K58 | GEN |  |  |  | RAW | EA |  |  |  |  | admin |  | 2021-07-15 15:25:23 | 2021-07-15 15:25:23
9900238970 | R1365 | MOTOR,ELECTRIC AC | 0000 | Stock | K66 | GEN | TMP | MOTOR,AC: | MOTOR: ELECTRIC AC, | RAW | UN |  |  |  |  | jayadi |  | 2021-07-15 15:25:23 | 2021-10-31 19:34:06
9900238971 |  |  |  | Stock | K67 | GEN |  |  |  | RAW | EA |  |  |  |  | admin |  | 2021-07-15 15:25:23 | 2021-07-15 15:25:23
9900238980 |  |  |  | Stock | K76 | GEN |  |  |  | RAW | EA |  |  |  |  | admin |  | 2021-07-15 15:25:23 | 2021-07-15 15:25:23
9900238982 | 00882 | GLAND,CABLE | 5975 | Stock | K68 | GEN | TMP | GLAND,CABLE: | GLAND: CABLE, | RAW | EA |  |  |  |  | jayadi |  | 2021-07-15 15:25:23 | 2021-10-20 09:38:45
9900238983 | 00882 | GLAND,CABLE | 5975 | Stock | K68 | GEN | TMP | GLAND,CABLE: | GLAND: CABLE, | RAW | EA |  |  |  |  | jayadi |  | 2021-07-15 15:25:23 | 2021-10-20 09:38:52
9900238984 | 00882 | GLAND,CABLE | 5975 | Stock | K68 | GEN | TMP | GLAND,CABLE: PG-16;10-14MM;PA;GRY;IP68 | GLAND: CABLE, TYPE STRAIGHT, CONNECTION SIZE PG-16, CLAMPING CAPACITY 10 TO 14MM, MATERIAL POLYAMIDE, COLOUR GREY, PROTECTION CLASS IP68, ADDITIONAL ITEMS C/W LOCK NUT | QA | EA |  |  |  |  | jayadi | R07 | 2021-07-15 15:25:23 | 2021-10-20 09:47:00
9900238987 |  |  |  | Stock | K69 | GEN |  |  |  | RAW | EA |  |  |  |  | admin |  | 2021-07-15 15:25:23 | 2021-07-15 15:25:23
9900238989 |  |  |  | Stock | K67 | GEN |  |  |  | RAW | EA |  |  |  |  | admin |  | 2021-07-15 15:25:23 | 2021-07-15 15:25:23
9900238995 | 03805 | TEE,PIPE | 4730 | TMP | TMP | GEN | TMP | TEE: EQUAL;3/4IN;3000PSI;F316;FNPT | TEE: PIPE, TYPE EQUAL, SIZE 3/4 IN, CONNECTION FEMALE NPT, RATING 3000 PSI, MATERIAL STAINLESS STEEL 316, SPECIFICATION ASTM A182, GRADE F316, INDUSTRY STANDARD ASME B16.11 | QA | EA | NON FABRICATION | NON BOM | NON CRITICAL |  | bursah | R03 | 2021-07-15 15:25:23 | 2021-07-25 23:53:28
9900239008 | 07428 | GAUGE,PRESSURE | 0000 | TMP | TMP | GEN | TMP | GAUGE,PRES: 0-2K;40;1/8NPT;304;CB;DR | GAUGE: PRESSURE, RANGE 0 TO 2 KG/CM2, DIAL SIZE 40MM, SIZE/CONNECTION 1/8 IN MALE NPT, CASE MATERIAL STAINLESS STEEL 304, TUBE MATERIAL STAINLESS STEEL 316L, CONNECTION MATERIAL STAINLESS STEEL 316, CONNECTION LOCATION CENTER BACK, MOUNT DIRECT, FILLED DRY, ACTUATION TYPE BOURDON TUBE, ACCURACY +/-3% FS | QA | EA |  |  |  |  | aa52LvePHS | R05 | 2021-07-15 15:25:23 | 2021-08-27 21:27:22
9900239009 | R0709 | DIAPHRAGM | 0000 | TMP | TMP | GEN | TMP | DIAPHRAGM: | DIAPHRAGM, EQUIPMENT NAME CONTROL VALVE, EQUIPMENT TYPE/MODEL 2 IN-150 PSI, MANUFACTURER MASONEILAN, MANUFACTURER REFERENCE 000007036658H | CAT | EA |  |  |  |  | bursah |  | 2021-07-15 15:25:23 | 2021-08-07 13:42:12
9900239010 |  |  |  | Stock | K60 | GEN |  |  |  | RAW | EA |  |  |  |  | admin |  | 2021-07-15 15:25:23 | 2021-07-15 15:25:23
9900239011 |  |  |  | Stock | K60 | GEN |  |  |  | RAW | EA |  |  |  |  | admin |  | 2021-07-15 15:25:23 | 2021-07-15 15:25:23
9900239012 | R1841 | SENSOR | 0000 | TMP | TMP | GEN | TMP | SENSOR: | SENSOR, TYPE TEMPERATURE PLATINUM, EQUIPMENT NAME FM EXPLOSIONPROOF, EQUIPMENT TYPE/MODEL 0068P21A30N175E5, EQUIPMENT SERIAL NUMBER 0626996/0626997, MANUFACTURER ROSEMOUNT, MANUFACTURER REFERENCE DWG:00068-0013 | CAT | EA |  |  |  |  | bursah |  | 2021-07-15 15:25:23 | 2021-08-18 22:05:54
9900239016 |  |  |  | Stock | K59 | GEN |  |  |  | RAW | SET |  |  |  |  | admin |  | 2021-07-15 15:25:23 | 2021-07-15 15:25:23
9900239017 | R0232 | BOARD | 0000 | TMP | TMP | GEN | TMP | BOARD: | BOARD, TYPE PRINTED CIRCUIT, REMOTE INPUT PCB, WITH ALARM RELAY, MODULE 6F, MANUFACTURER ROTORK, MANUFACTURER REFERENCE WIQ80167 | CAT | EA |  |  |  |  | bursah |  | 2021-07-15 15:25:23 | 2021-11-13 13:59:55
9900239018 | R0232 | BOARD | 0000 | TMP | TMP | GEN | TMP | BOARD: | BOARD, TYPE FOLOMATIC PCB, EQUIPMENT NAME ELECTRIC ACTUATOR, EQUIPMENT TYPE/MODEL IQ40, MANUFACTURER ROTORK, MANUFACTURER REFERENCE MODULE 6H | CAT | EA |  |  |  |  | akmal |  | 2021-07-15 15:25:23 | 2021-10-24 23:32:14
9900239019 |  |  |  | Stock | K59 | GEN |  |  |  | RAW | EA |  |  |  |  | admin |  | 2021-07-15 15:25:23 | 2021-07-15 15:25:23
9900239020 |  |  |  | Stock | K59 | GEN |  |  |  | RAW | EA |  |  |  |  | admin |  | 2021-07-15 15:25:23 | 2021-07-15 15:25:23
9900239021 |  |  |  | Stock | K59 | GEN |  |  |  | RAW | EA |  |  |  |  | admin |  | 2021-07-15 15:25:23 | 2021-07-15 15:25:23
9900239024 |  |  |  | Stock | K77 | GEN |  |  |  | RAW | SET |  |  |  |  | admin |  | 2021-07-15 15:25:23 | 2021-07-15 15:25:23
9900239025 |  |  |  | Stock | K77 | GEN |  |  |  | RAW | SET |  |  |  |  | admin |  | 2021-07-15 15:25:23 | 2021-07-15 15:25:23
9900239027 |  |  |  | Stock | K58 | GEN |  |  |  | RAW | SET |  |  |  |  | admin |  | 2021-07-15 15:25:23 | 2021-07-15 15:25:23
9900239028 |  |  |  | Stock | K58 | GEN |  |  |  | RAW | SET |  |  |  |  | admin |  | 2021-07-15 15:25:23 | 2021-07-15 15:25:23
9900239029 |  |  |  | Stock | K77 | GEN |  |  |  | RAW | SET |  |  |  |  | admin |  | 2021-07-15 15:25:23 | 2021-07-15 15:25:23
9900239030 |  |  |  | Stock | K59 | GEN |  |  |  | RAW | SET |  |  |  |  | admin |  | 2021-07-15 15:25:23 | 2021-07-15 15:25:23
9900239038 |  |  |  | Stock | K59 | GEN |  |  |  | RAW | SET |  |  |  |  | admin |  | 2021-07-15 15:25:23 | 2021-07-15 15:25:23
9900239039 |  |  |  | Stock | K59 | GEN |  |  |  | RAW | EA |  |  |  |  | admin |  | 2021-07-15 15:25:23 | 2021-07-15 15:25:23
9900239040 | R1201 | KIT | 0000 | TMP | TMP | GEN | TMP | KIT: GEARCASE;ACTUATOR;IQ7-13;MOD 1E | KIT, TYPE GEARCASE MAINTENANCE KIT, CONTAINS A WORM SHAFT, CONTAINS B WORM WHEEL, CONTAINS C BEARING, CONTAINS D RETAINER BEARING, CONTAINS E SEAL, CONTAINS F O-RING, CONTAINS X CIRCLIP, CONTAINS X FIXING SCREW, EQUIPMENT NAME ELECTRIC ACTUATOR, EQUIPMENT TYPE/MODEL IQ7-13, MANUFACTURER ROTORK, MANUFACTURER REFERENCE MODULE 1E | QA1 | SET |  |  |  |  | dzikri | R07 | 2021-07-15 15:25:23 | 2021-10-14 15:06:40
9900239042 |  |  |  | Stock | K59 | GEN |  |  |  | RAW | KI |  |  |  |  | admin |  | 2021-07-15 15:25:23 | 2021-07-15 15:25:23
9900239044 |  |  |  | Stock | K58 | GEN |  |  |  | RAW | SET |  |  |  |  | admin |  | 2021-07-15 15:25:23 | 2021-07-15 15:25:23
9900239045 | R1201 | KIT | 0000 | TMP | TMP | GEN | TMP | KIT: GEARCASE;ACTUATOR;IQ-ALL;MOD 1G | KIT, TYPE GEARCASE MAINTENANCE KIT, APPLICATION HAND AUTO LEVER, CONTAINS A BEARING, CONTAINS B SEALS, CONTAINS C O-RINGS, CONTAINS D SCREW, EQUIPMENT NAME ELECTRIC ACTUATOR, EQUIPMENT TYPE/MODEL IQ ALL SIZE, MANUFACTURER ROTORK, MANUFACTURER REFERENCE MODULE 1G | QA1 | EA |  |  |  |  | dzikri | R07 | 2021-07-15 15:25:23 | 2021-10-14 15:16:51
9900239046 | R1201 | KIT | 0000 | TMP | TMP | GEN | TMP | KIT: GEARCASE;ACTUATOR;IQ40;MOD 1E | KIT, TYPE GEARCASE MAINTENANCE KIT, CONTAINS A WORM SHAFT, CONTAINS B WORM WHEEL, CONTAINS C BEARING, CONTAINS D RETAINER BEARING, CONTAINS E SEAL, CONTAINS F O-RING, CONTAINS X CIRCLIP, CONTAINS X FIXING SCREW, EQUIPMENT NAME ELECTRIC ACTUATOR, EQUIPMENT TYPE/MODEL IQ40, MANUFACTURER ROTORK, MANUFACTURER REFERENCE MODULE 1E | QA1 | SET |  |  |  |  | dzikri | R07 | 2021-07-15 15:25:23 | 2021-10-14 15:08:39
9900239049 | R0441 | CHASSIS | 0000 | TMP | TMP | GEN | TMP | CHASSIS: | CHASSIS, TYPE CENTRONIK CAST BODY, EQUIPMENT NAME ELECTRICAL ACTUATOR, EQUIPMENT TYPE/MODEL IQ40, EQUIPMENT SERIAL NUMBER B2665802104, ADDITIONAL EQUIPMENT DATA ELECTRONIC ASSEMBLY POWER 1, POWER PCB WITH TRANSFORMER, MANUFACTURER ROTORK, MANUFACTURER REFERENCE MODULE 6B | CAT | SET |  |  |  |  | syaiful |  | 2021-07-15 15:25:23 | 2021-11-10 14:02:55
9900239051 | R1201 | KIT | 0000 | TMP | TMP | GEN | TMP | KIT: GEARCASE;ACTUATOR;IQ40;MOD 1G | KIT, TYPE GEARCASE MAINTENANCE KIT, CONTAINS A LEVER, CONTAINS B CAM, CONTAINS C SPRING, CONTAINS D SEAL, EQUIPMENT NAME ELECTRIC ACTUATOR, EQUIPMENT TYPE/MODEL IQ40, MANUFACTURER ROTORK, MANUFACTURER REFERENCE MODULE 1G, MANUFACTURER REFERENCE WIQ71012 | QA1 | SET |  |  |  |  | akmal |  | 2021-07-15 15:25:23 | 2021-11-13 20:25:28
9900239052 | R0232 | BOARD | 0000 | TMP | TMP | GEN | TMP | BOARD: | BOARD, TYPE PRINTED CIRCUIT, CPT PCB, MODULE 6K, USAGE DESIGN IQ RANGE, MANUFACTURER ROTORK, MANUFACTURER REFERENCE WIQ80171 | CAT | EA |  |  |  |  | bursah |  | 2021-07-15 15:25:23 | 2021-11-13 19:53:58
9900239053 |  |  |  | Stock | K59 | GEN |  |  |  | RAW | EA |  |  |  |  | admin |  | 2021-07-15 15:25:23 | 2021-07-15 15:25:23
9900239055 |  |  |  | Stock | K59 | GEN |  |  |  | RAW | SET |  |  |  |  | admin |  | 2021-07-15 15:25:23 | 2021-07-15 15:25:23
9900239057 | R0232 | BOARD | 0000 | TMP | TMP | GEN | TMP | BOARD: | BOARD, TYPE MODULE 20B, LOCAL CONTROL PCB, LOOMS AND SCREWS, EQUIPMENT NAME ACTUATOR, EQUIPMENT TYPE/MODEL IQ40, EQUIPMENT SERIAL NUMBER S/N:B2665802104, MANUFACTURER ROTORK, MANUFACTURER REFERENCE WI80174 | CAT | EA |  |  |  |  | bursah |  | 2021-07-15 15:25:23 | 2021-11-13 13:58:01
9900239059 |  |  |  | Stock | K77 | GEN |  |  |  | RAW | EA |  |  |  |  | admin |  | 2021-07-15 15:25:23 | 2021-07-15 15:25:23
9900239060 | R1201 | KIT | 0000 | TMP | TMP | GEN | TMP | KIT: | KIT, TYPE COVER MAINTENANCE O-RING, EQUIPMENT NAME ELECTRICAL ACTUATOR, MANUFACTURER ROTORK, MANUFACTURER REFERENCE MODULE 55C, MANUFACTURER REFERENCE WIQ71352 | CAT | KI |  |  |  |  | syaiful |  | 2021-07-15 15:25:23 | 2021-11-11 08:19:34
9900239061 | R1201 | KIT | 0000 | TMP | TMP | GEN | TMP | KIT: BASE MTC;ACTUATOR;IQ-ALL;MOD 2F | KIT, TYPE BASE MAINTENANCE, CONTAINS A O-RING, CONTAINS B RETAINER CLIP, CONTAINS C SPLIT RING, EQUIPMENT NAME ELECTRIC ACTUATOR, EQUIPMENT TYPE/MODEL IQ ALL SIZE, MANUFACTURER ROTORK, MANUFACTURER REFERENCE MODULE 2F | QA1 | SET |  |  |  |  | dzikri | R07 | 2021-07-15 15:25:23 | 2021-10-14 16:33:46
9900239063 |  |  |  | Stock | K67 | GEN |  |  |  | RAW | EA |  |  |  |  | admin |  | 2021-07-15 15:25:23 | 2021-07-15 15:25:23
9900239065 | R0573 | CONTACTOR,MOTOR | 0000 | TMP | TMP | GEN | TMP | CONTACTOR: 110V;140A;380-400V;75KW;3P | CONTACTOR: MOTOR, TYPE MAGNETIC, NON-REVERSING, NEMA/IEC IEC 60947-4-1, LINE VOLTAGE 380 TO 400VAC, COIL VOLTAGE 110VAC, AMPERAGE 140A, POLE 3, ENCLOSURE IP20, POWER RATING 75KW, CONTACT DATA 2NO/2NC, MOUNTING DATA DIN RAIL | QA1 | EA |  |  |  |  | dzikri | R07 | 2021-07-15 15:25:23 | 2021-09-12 18:32:26
9900239066 |  |  |  | Stock | K67 | GEN |  |  |  | RAW | EA |  |  |  |  | admin |  | 2021-07-15 15:25:23 | 2021-07-15 15:25:23
9900239067 | R1414 | NUT | 0000 | TMP | TMP | GEN | TMP | NUT: | NUT, USAGE DESIGN IMPELLER, EQUIPMENT NAME PLANT STATION SUMP PUMP, MANUFACTURER UNION PUMP, MANUFACTURER REFERENCE 821A9008300F11513 | CAT | EA |  |  |  |  | bursah |  | 2021-07-15 15:25:23 | 2021-11-01 17:46:41
9900239068 | R0943 | GASKET | 0000 | TMP | TMP | GEN | TMP | GASKET: CASING;N-ASB;PUMP;HHS-3X4X10 | GASKET, TYPE CASING, MATERIAL NON ASBESTOS, SHAPE CIRCULAR, EQUIPMENT NAME CENTRIFUGAL PUMP, EQUIPMENT TYPE/MODEL HHS-3X4X10, MANUFACTURER UNION PUMP, MANUFACTURER REFERENCE 815B0118102R20501 | QA | EA |  |  |  |  | bursah | R05 | 2021-07-15 15:25:23 | 2021-09-30 12:09:42
9900239069 |  |  |  | Stock | K31 | GEN |  |  |  | RAW | EA |  |  |  |  | admin |  | 2021-07-15 15:25:23 | 2021-07-15 15:25:23
9900239070 | R1134 | IMPELLER | 0000 | TMP | TMP | OEM | TMP | IMPELLER: | IMPELLER, MATERIAL ASTM A436 TP2 AUSTEN C1, EQUIPMENT NAME MULTIPLEX PUMP, EQUIPMENT TYPE/MODEL 3 X 4 X 10 HHS/VLK, MANUFACTURER BWIP PUMP, MANUFACTURER REFERENCE 805C0146504A-41400 | CAT | EA |  |  |  |  | bursah |  | 2021-07-15 15:25:23 | 2021-08-24 15:32:10
9900239071 | R0330 | BUSHING | 0000 | TMP | TMP | OEM | TMP | BUSHING: | BUSHING, TYPE THROAT HHS GRADE 1, MATERIAL ASTM A436 TP2 AUSTEN C1, EQUIPMENT NAME MULTIPLEX PUMP, EQUIPMENT TYPE/MODEL 4 X 6 X 10 DVMXD, MANUFACTURER BWIP PUMP, MANUFACTURER REFERENCE 847B0381404A-41400 | CAT | EA |  |  |  |  | bursah |  | 2021-07-15 15:25:23 | 2021-08-24 17:12:30
9900239072 | R1910 | SLEEVE | 0000 | TMP | TMP | OEM | TMP | SLEEVE: | SLEEVE, TYPE IMPELLER SPACER, MATERIAL ASTM A436 TP2 AUSTEN C1, EQUIPMENT NAME MULTIPLEX PUMP, EQUIPMENT TYPE/MODEL 3 X 4 X 10 HHS/VLK, MANUFACTURER BWIP PUMP, MANUFACTURER REFERENCE 822A0580600A-41400 | CAT | EA |  |  |  |  | bursah |  | 2021-07-15 15:25:23 | 2021-08-24 15:39:52
9900239073 | R1826 | SEAL | 0000 | TMP | TMP | GEN | TMP | SEAL: | SEAL, TYPE BEARING ISOLATOR, SIZE 57.15MM ID X 82.55MM OD, 3 X 4 X 10 , MATERIAL HHS, MANUFACTURER REFERENCE 1700-A-M002-0 | CAT | EA |  |  |  |  | bursah |  | 2021-07-15 15:25:23 | 2021-11-01 20:45:52
9900239074 |  |  |  | Stock | K31 | GEN |  |  |  | RAW | EA |  |  |  |  | admin |  | 2021-07-15 15:25:23 | 2021-07-15 15:25:23
9900239075 |  |  |  | Stock | K58 | GEN |  |  |  | RAW | EA |  |  |  |  | admin |  | 2021-07-15 15:25:23 | 2021-07-15 15:25:23
9900239076 |  |  |  | Stock | K58 | GEN |  |  |  | RAW | EA |  |  |  |  | admin |  | 2021-07-15 15:25:23 | 2021-07-15 15:25:23
9900239077 | R1745 | RING,WEAR | 0000 | TMP | TMP | OEM | TMP | RING,WEAR: CASING;808A014109R-51200 | RING: WEAR, MATERIAL 316L/COLMONOY, USAGE DESIGN CASING, EQUIPMENT NAME MULTIPLEX PUMP, EQUIPMENT TYPE/MODEL 3 X 4 X 10 HHS/VLK, MANUFACTURER BWIP PUMP, MANUFACTURER REFERENCE 808A014109R-51200 | QA | EA |  |  |  |  | bursah | R07 | 2021-07-15 15:25:23 | 2021-09-07 23:53:55
9900239078 | R0330 | BUSHING | 0000 | TMP | TMP | OEM | TMP | BUSHING: | BUSHING, TYPE THROAT HHS GRADE 1, MATERIAL ASTM A276 TYPE 316SS, EQUIPMENT NAME MULTIPLEX PUMP, EQUIPMENT TYPE/MODEL 3 X 4 X 10 HHS/VLK, MANUFACTURER BWIP PUMP, MANUFACTURER REFERENCE 847B0381502D-21400 | CAT | EA |  |  |  |  | bursah |  | 2021-07-15 15:25:23 | 2021-08-24 15:51:00
9900239079 | R1201 | KIT | 0000 | TMP | TMP | GEN | TMP | KIT: PARTS;BFLY VALVE;14IN X 150PSI | KIT, TYPE PARTS, CONTAINS A SEAL RING, CONTAINS B GASKET SPIRAL WOUND, CONTAINS C PACKING, EQUIPMENT NAME BUTTERFLY VALVE, EQUIPMENT TYPE/MODEL 14 IN X 150 PSI, ADDITIONAL EQUIPMENT DATA RAISED FACE, MANUFACTURER VANESSA | QA1 | SET |  |  |  |  | akmal | R07 | 2021-07-15 15:25:23 | 2021-09-13 22:19:50
9900239080 | R1201 | KIT | 0000 | TMP | TMP | GEN | TMP | KIT: PARTS;BFLY VALVE;30IN X 150PSI | KIT, TYPE PARTS, CONTAINS A SEAL RING, CONTAINS B GASKET SPIRAL WOUND, CONTAINS C PACKING, EQUIPMENT NAME BUTTERFLY VALVE, EQUIPMENT TYPE/MODEL 30 IN X 150 PSI, ADDITIONAL EQUIPMENT DATA RAISED FACE, MANUFACTURER VANESSA | QA1 | SET |  |  |  |  | akmal | R07 | 2021-07-15 15:25:23 | 2021-09-13 22:19:56
9900239081 | R1201 | KIT | 0000 | TMP | TMP | OEM | TMP | KIT: REPAIR;BFLY VALVE;24IN X 150PSI | KIT, TYPE REPAIR, CONTAINS A SEAL RING, CONTAINS B GASKET, CONTAINS C PACKING, EQUIPMENT NAME BUTTERFLY VALVE, EQUIPMENT TYPE/MODEL 24 IN X 150 PSI, MANUFACTURER VANESSA, MANUFACTURER REFERENCE 97R5841-007 | QA1 | KI |  |  |  |  | bursah | R07 | 2021-07-15 15:25:23 | 2021-09-04 19:56:15
9900239130 | R0151 | BEARING | 0000 | TMP | TMP | GEN | TMP | BEARING: CTRL VALVE;35-35111-2INX150PSI | BEARING, TYPE SHAFT, EQUIPMENT NAME CONTROL VALVE, EQUIPMENT TYPE/MODEL 35-35111, 2 IN X 150 PSI, MANUFACTURER MASONEILAN, MANUFACTURER REFERENCE 971701030888H | QA | EA |  |  |  |  | bursah | R06 | 2021-07-15 15:25:23 | 2021-09-08 02:09:19
9900239131 | R0152 | BEARING,BALL | 3110 | Stock | K58 | GEN | TMP | BEARING,BALL: DG;15X35X11MM;62022RS | BEARING: BALL, TYPE DEEP GROOVE, NUMBER OF ROW SINGLE ROW, BORE DIAMETER 15MM, OUTSIDE DIAMETER 35MM, WIDTH 11MM, STYLE 2 SEAL, CAGE MATERIAL PRESSED STEEL, BORE SHAPE CYLINDRICAL, BEARING CODE 62022RS | QA1 | EA |  |  |  |  | bursah | R07 | 2021-07-15 15:25:23 | 2021-09-28 00:25:31
9900239132 | 15951 | STUD-BOLT,ALL-THREAD | 5307 | TMP | K81 | GEN | TMP | STUDBOLT: 1/2-13UNC X 70MM;B7;BLK;NUT | STUD-BOLT: ALL-THREAD, DIAMETER 1/2 IN, LENGTH 70MM, THREADS 13 UNC, MATERIAL ALLOY STEEL, SPECIFICATION ASTM A193, GRADE B7, FINISH BLACK OXIDE, ADDITIONAL ITEMS C/W 2 HEX NUT ASTM A194-2H | QA | EA |  |  |  |  | akmal | R01 | 2021-07-16 04:54:49 | 2021-07-17 23:11:32
9900239133 | 15951 | STUD-BOLT,ALL-THREAD | 5307 | Stock | K81 | GEN | TMP | STUDBOLT: 3/4-10UNC X 90MM;B7;BLK;NUT | STUD-BOLT: ALL-THREAD, DIAMETER 3/4 IN, LENGTH 90MM, THREADS 10 UNC, MATERIAL ALLOY STEEL, SPECIFICATION ASTM A193, GRADE B7, FINISH BLACK OXIDE, ADDITIONAL ITEMS C/W 2 HEX NUT ASTM A194-2H | QA | EA |  |  |  |  | bursah | R01 | 2021-07-16 00:39:09 | 2021-07-17 23:11:33
9900239134 | 15951 | STUD-BOLT,ALL-THREAD | 5307 | Stock | K81 | GEN | TMP | STUDBOLT: 3/4-10UNC X 95MM;B7;CD;NUT | STUD-BOLT: ALL-THREAD, DIAMETER 3/4 IN, LENGTH 95MM, THREADS 10 UNC, MATERIAL ALLOY STEEL, SPECIFICATION ASTM A193, GRADE B7, FINISH CADMIUM PLATED ASTM B696, ADDITIONAL ITEMS C/W 2 HEX NUT ASTM A194-2H | QA | EA |  |  |  |  | bursah | R01 | 2021-07-16 00:39:51 | 2021-07-17 23:11:33
9900239135 | 15951 | STUD-BOLT,ALL-THREAD | 5307 | Stock | K81 | GEN | TMP | STUDBOLT: 3/4-10UNC X 115MM;B7;CD;NUT | STUD-BOLT: ALL-THREAD, DIAMETER 3/4 IN, LENGTH 115MM, THREADS 10 UNC, MATERIAL ALLOY STEEL, SPECIFICATION ASTM A193, GRADE B7, FINISH CADMIUM PLATED ASTM B696, ADDITIONAL ITEMS C/W 2 HEX NUT ASTM A194-2H | QA | EA |  |  |  |  | bursah | R01 | 2021-07-16 00:40:50 | 2021-07-17 23:11:33
9900239138 | 15951 | STUD-BOLT,ALL-THREAD | 5307 | TMP | K81 | GEN | TMP | STUDBOLT: 7/8-9UNC X 120MM;B7;BLK;NUT | STUD-BOLT: ALL-THREAD, DIAMETER 7/8 IN, LENGTH 120MM, THREADS 9 UNC, MATERIAL ALLOY STEEL, SPECIFICATION ASTM A193, GRADE B7, FINISH BLACK OXIDE, ADDITIONAL ITEMS C/W 2 HEX NUT ASTM A194-2H | QA | EA |  |  |  |  | bursah | R01 | 2021-07-16 00:09:48 | 2021-07-17 23:11:33
9900239140 | 15951 | STUD-BOLT,ALL-THREAD | 5307 | TMP | K81 | GEN | TMP | STUDBOLT: 1-1/2-6UNC X 255MM;B7;CD;NUT | STUD-BOLT: ALL-THREAD, DIAMETER 1-1/2 IN, LENGTH 255MM, THREADS 6 UNC, MATERIAL ALLOY STEEL, SPECIFICATION ASTM A193, GRADE B7, FINISH CADMIUM PLATED ASTM B696, ADDITIONAL ITEMS C/W 2 HEX NUT ASTM A194-2H | QA | EA |  |  |  |  | akmal | R01 | 2021-07-15 23:45:30 | 2021-07-17 23:04:58
9900239141 | 15951 | STUD-BOLT,ALL-THREAD | 5307 | Stock | K81 | GEN | TMP | STUDBOLT: 1-1/2-6UNC X 290MM;B7;CD;NUT | STUD-BOLT: ALL-THREAD, DIAMETER 1-1/2 IN, LENGTH 290MM, THREADS 6 UNC, MATERIAL ALLOY STEEL, SPECIFICATION ASTM A193, GRADE B7, FINISH CADMIUM PLATED ASTM B696, ADDITIONAL ITEMS C/W 2 HEX NUT ASTM A194-2H | QA | EA |  |  |  |  | akmal | R01 | 2021-07-15 23:47:23 | 2021-07-17 23:04:54
9900239142 | 15951 | STUD-BOLT,ALL-THREAD | 5307 | Stock | K81 | GEN | TMP | STUDBOLT: 1-1/2-6UNC X 285MM;B7;BLK;NUT | STUD-BOLT: ALL-THREAD, DIAMETER 1-1/2 IN, LENGTH 285MM, THREADS 6 UNC, MATERIAL ALLOY STEEL, SPECIFICATION ASTM A193, GRADE B7, FINISH BLACK OXIDE, ADDITIONAL ITEMS C/W 2 HEX NUT ASTM A194-2H | QA | EA |  |  |  |  | akmal | R01 | 2021-07-15 23:32:40 | 2021-07-17 23:04:54
9900239143 | 15951 | STUD-BOLT,ALL-THREAD | 5307 | Stock | K81 | GEN | TMP | STUDBOLT: 1-1/2-6UNC X 300MM;B7;CD;NUT | STUD-BOLT: ALL-THREAD, DIAMETER 1-1/2 IN, LENGTH 300MM, THREADS 6 UNC, MATERIAL ALLOY STEEL, SPECIFICATION ASTM A193, GRADE B7, FINISH CADMIUM PLATED ASTM B696, ADDITIONAL ITEMS C/W 2 HEX NUT ASTM A194-2H | QA | EA |  |  |  |  | akmal | R01 | 2021-07-15 23:49:08 | 2021-07-17 23:04:54
9900239144 | 15951 | STUD-BOLT,ALL-THREAD | 5307 | TMP | K81 | GEN | TMP | STUDBOLT: 1-1/2-6UNC X 250MM;B7;CD;NUT | STUD-BOLT: ALL-THREAD, DIAMETER 1-1/2 IN, LENGTH 250MM, THREADS 6 UNC, MATERIAL ALLOY STEEL, SPECIFICATION ASTM A193, GRADE B7, FINISH CADMIUM PLATED ASTM B696, ADDITIONAL ITEMS C/W 2 HEX NUT ASTM A194-2H | QA | EA |  |  |  |  | akmal | R01 | 2021-07-15 23:51:46 | 2021-07-17 23:04:58
9900239145 | 15951 | STUD-BOLT,ALL-THREAD | 5307 | TMP | K81 | GEN | TMP | STUDBOLT: 1-1/2-6UNC X 230MM;B7;BLK;NUT | STUD-BOLT: ALL-THREAD, DIAMETER 1-1/2 IN, LENGTH 230MM, THREADS 6 UNC, MATERIAL ALLOY STEEL, SPECIFICATION ASTM A193, GRADE B7, FINISH BLACK OXIDE, ADDITIONAL ITEMS C/W 2 HEX NUT ASTM A194-2H | QA | EA |  |  |  |  | akmal | R01 | 2021-07-15 23:34:18 | 2021-07-17 23:04:58
9900239146 | 15951 | STUD-BOLT,ALL-THREAD | 5307 | TMP | K81 | GEN | TMP | STUDBOLT: 1-1/4-7UNC X 520MM;B7;CD;NUT | STUD-BOLT: ALL-THREAD, DIAMETER 1-1/4 IN, LENGTH 520MM, THREADS 7 UNC, MATERIAL ALLOY STEEL, SPECIFICATION ASTM A193, GRADE B7, FINISH CADMIUM PLATED ASTM B696, ADDITIONAL ITEMS C/W 2 HEX NUT ASTM A194-2H | QA | EA |  |  |  |  | akmal | R01 | 2021-07-16 00:29:50 | 2021-07-17 23:07:53
9900239148 | 15951 | STUD-BOLT,ALL-THREAD | 5307 | TMP | K81 | GEN | TMP | STUDBOLT: 1-1/4-7UNC X 290MM;B7;CD;NUT | STUD-BOLT: ALL-THREAD, DIAMETER 1-1/4 IN, LENGTH 290MM, THREADS 7 UNC, MATERIAL ALLOY STEEL, SPECIFICATION ASTM A193, GRADE B7, FINISH CADMIUM PLATED ASTM B696, ADDITIONAL ITEMS C/W 2 HEX NUT ASTM A194-2H | QA | EA |  |  |  |  | akmal | R01 | 2021-07-16 00:30:35 | 2021-07-17 23:07:53
9900239149 |  |  |  | Stock | K22 | GEN |  |  |  | RAW | EA |  |  |  |  | admin |  | 2021-07-15 15:25:23 | 2021-07-15 15:25:23
9900239150 | 15951 | STUD-BOLT,ALL-THREAD | 5307 | TMP | K81 | GEN | TMP | STUDBOLT: 1-1/4-7UNC X 170MM;B7;BLK;NUT | STUD-BOLT: ALL-THREAD, DIAMETER 1-1/4 IN, LENGTH 170MM, THREADS 7 UNC, MATERIAL ALLOY STEEL, SPECIFICATION ASTM A193, GRADE B7, FINISH BLACK OXIDE, ADDITIONAL ITEMS C/W 2 HEX NUT ASTM A194-2H | QA | EA |  |  |  |  | akmal | R01 | 2021-07-16 00:31:46 | 2021-07-17 23:07:53
9900239151 | 15951 | STUD-BOLT,ALL-THREAD | 5307 | TMP | K81 | GEN | TMP | STUDBOLT: 1-1/4-7UNC X 190MM;B7;BLK;NUT | STUD-BOLT: ALL-THREAD, DIAMETER 1-1/4 IN, LENGTH 190MM, THREADS 7 UNC, MATERIAL ALLOY STEEL, SPECIFICATION ASTM A193, GRADE B7, FINISH BLACK OXIDE, ADDITIONAL ITEMS C/W 2 HEX NUT ASTM A194-2H | QA | EA |  |  |  |  | akmal | R01 | 2021-07-16 00:33:02 | 2021-07-17 23:07:53
9900239152 | 15951 | STUD-BOLT,ALL-THREAD | 5307 | TMP | K81 | GEN | TMP | STUDBOLT: 1-1/4-7UNC X 215MM;B7;BLK;NUT | STUD-BOLT: ALL-THREAD, DIAMETER 1-1/4 IN, LENGTH 215MM, THREADS 7 UNC, MATERIAL ALLOY STEEL, SPECIFICATION ASTM A193, GRADE B7, FINISH BLACK OXIDE, ADDITIONAL ITEMS C/W 2 HEX NUT ASTM A194-2H | QA | EA |  |  |  |  | akmal | R01 | 2021-07-16 00:33:55 | 2021-07-17 23:07:53
9900239153 | 15951 | STUD-BOLT,ALL-THREAD | 5307 | TMP | K81 | GEN | TMP | STUDBOLT: 1-1/4-7UNC X 210MM;B7;BLK;NUT | STUD-BOLT: ALL-THREAD, DIAMETER 1-1/4 IN, LENGTH 210MM, THREADS 7 UNC, MATERIAL ALLOY STEEL, SPECIFICATION ASTM A193, GRADE B7, FINISH BLACK OXIDE, ADDITIONAL ITEMS C/W 2 HEX NUT ASTM A194-2H | QA | EA |  |  |  |  | akmal | R01 | 2021-07-16 00:14:50 | 2021-07-17 23:07:53
9900239154 | 15951 | STUD-BOLT,ALL-THREAD | 5307 | TMP | K81 | GEN | TMP | STUDBOLT: 1-1/4-7UNC X 220MM;B7;BLK;NUT | STUD-BOLT: ALL-THREAD, DIAMETER 1-1/4 IN, LENGTH 220MM, THREADS 7 UNC, MATERIAL ALLOY STEEL, SPECIFICATION ASTM A193, GRADE B7, FINISH BLACK OXIDE, ADDITIONAL ITEMS C/W 2 HEX NUT ASTM A194-2H | QA | EA |  |  |  |  | akmal | R01 | 2021-07-16 00:34:44 | 2021-07-17 23:07:53
9900239156 | 15951 | STUD-BOLT,ALL-THREAD | 5307 | TMP | K81 | GEN | TMP | STUDBOLT: 1-1/4-7UNC X 240MM;B7;CD;NUT | STUD-BOLT: ALL-THREAD, DIAMETER 1-1/4 IN, LENGTH 240MM, THREADS 7 UNC, MATERIAL ALLOY STEEL, SPECIFICATION ASTM A193, GRADE B7, FINISH CADMIUM PLATED ASTM B696, ADDITIONAL ITEMS C/W 2 HEX NUT ASTM A194-2H | QA | EA |  |  |  |  | akmal | R01 | 2021-07-16 00:35:48 | 2021-07-17 23:07:53
9900239158 | 15951 | STUD-BOLT,ALL-THREAD | 5307 | TMP | K81 | GEN | TMP | STUDBOLT: 1-1/8-7UNC X 265MM;B7;CD;NUT | STUD-BOLT: ALL-THREAD, DIAMETER 1-1/8 IN, LENGTH 265MM, THREADS 7 UNC, MATERIAL ALLOY STEEL, SPECIFICATION ASTM A193, GRADE B7, FINISH CADMIUM PLATED ASTM B696, ADDITIONAL ITEMS C/W 2 HEX NUT ASTM A194-2H | QA | EA |  |  |  |  | akmal | R01 | 2021-07-16 02:53:37 | 2021-07-17 23:11:32
9900239159 | 15951 | STUD-BOLT,ALL-THREAD | 5307 | TMP | K81 | GEN | TMP | STUDBOLT: 1-1/8-7UNC X 255MM;B7;CD;NUT | STUD-BOLT: ALL-THREAD, DIAMETER 1-1/8 IN, LENGTH 255MM, THREADS 7 UNC, MATERIAL ALLOY STEEL, SPECIFICATION ASTM A193, GRADE B7, FINISH CADMIUM PLATED ASTM B696, ADDITIONAL ITEMS C/W 2 HEX NUT ASTM A194-2H | QA | EA |  |  |  |  | akmal | R01 | 2021-07-16 02:55:03 | 2021-07-17 23:11:32
9900239160 | 15951 | STUD-BOLT,ALL-THREAD | 5307 | TMP | K81 | GEN | TMP | STUDBOLT: 1-1/8-7UNC X 305MM;B7;BLK;NUT | STUD-BOLT: ALL-THREAD, DIAMETER 1-1/8 IN, LENGTH 305MM, THREADS 7 UNC, MATERIAL ALLOY STEEL, SPECIFICATION ASTM A193, GRADE B7, FINISH BLACK OXIDE, ADDITIONAL ITEMS C/W 2 HEX NUT ASTM A194-2H | QA | EA |  |  |  |  | akmal | R01 | 2021-07-16 02:55:44 | 2021-07-17 23:11:32
9900239161 | 15951 | STUD-BOLT,ALL-THREAD | 5307 | TMP | K81 | GEN | TMP | STUDBOLT: 1-1/8-7UNC X 370MM;B7;CD;NUT | STUD-BOLT: ALL-THREAD, DIAMETER 1-1/8 IN, LENGTH 370MM, THREADS 7 UNC, MATERIAL ALLOY STEEL, SPECIFICATION ASTM A193, GRADE B7, FINISH CADMIUM PLATED ASTM B696, ADDITIONAL ITEMS C/W 2 HEX NUT ASTM A194-2H | QA | EA |  |  |  |  | akmal | R01 | 2021-07-16 02:56:36 | 2021-07-17 23:11:32
9900239162 | 15951 | STUD-BOLT,ALL-THREAD | 5307 | TMP | K81 | GEN | TMP | STUDBOLT: 1-1/8-7UNC X 165MM;B7;CD;NUT | STUD-BOLT: ALL-THREAD, DIAMETER 1-1/8 IN, LENGTH 165MM, THREADS 7 UNC, MATERIAL ALLOY STEEL, SPECIFICATION ASTM A193, GRADE B7, FINISH CADMIUM PLATED ASTM B696, ADDITIONAL ITEMS C/W 2 HEX NUT ASTM A194-2H | QA | EA |  |  |  |  | akmal | R01 | 2021-07-16 02:57:35 | 2021-07-17 23:11:32
9900239163 | 15951 | STUD-BOLT,ALL-THREAD | 5307 | TMP | K81 | GEN | TMP | STUDBOLT: 1-1/8-7UNC X 160MM;B7;BLK;NUT | STUD-BOLT: ALL-THREAD, DIAMETER 1-1/8 IN, LENGTH 160MM, THREADS 7 UNC, MATERIAL ALLOY STEEL, SPECIFICATION ASTM A193, GRADE B7, FINISH BLACK OXIDE, ADDITIONAL ITEMS C/W 2 HEX NUT ASTM A194-2H | QA | EA |  |  |  |  | akmal | R01 | 2021-07-16 03:13:09 | 2021-07-17 23:11:32
9900239164 | 15951 | STUD-BOLT,ALL-THREAD | 5307 | TMP | K81 | GEN | TMP | STUDBOLT: 1-1/8-7UNC X 155MM;B7;CD;NUT | STUD-BOLT: ALL-THREAD, DIAMETER 1-1/8 IN, LENGTH 155MM, THREADS 7 UNC, MATERIAL ALLOY STEEL, SPECIFICATION ASTM A193, GRADE B7, FINISH CADMIUM PLATED ASTM B696, ADDITIONAL ITEMS C/W 2 HEX NUT ASTM A194-2H | QA | EA |  |  |  |  | akmal | R01 | 2021-07-16 03:00:21 | 2021-07-17 23:11:32
9900239165 | 15951 | STUD-BOLT,ALL-THREAD | 5307 | TMP | K81 | GEN | TMP | STUDBOLT: 1-1/8-7UNC X 180MM;B7;CD;NUT | STUD-BOLT: ALL-THREAD, DIAMETER 1-1/8 IN, LENGTH 180MM, THREADS 7 UNC, MATERIAL ALLOY STEEL, SPECIFICATION ASTM A193, GRADE B7, FINISH CADMIUM PLATED ASTM B696, ADDITIONAL ITEMS C/W 2 HEX NUT ASTM A194-2H | QA | EA |  |  |  |  | akmal | R01 | 2021-07-16 03:01:21 | 2021-07-17 23:11:32
9900239166 | 15951 | STUD-BOLT,ALL-THREAD | 5307 | Stock | K81 | GEN | TMP | STUDBOLT: 1-3/4-5UNC X 315MM;B7;CD;NUT | STUD-BOLT: ALL-THREAD, DIAMETER 1-3/4 IN, LENGTH 315MM, THREADS 5 UNC, MATERIAL ALLOY STEEL, SPECIFICATION ASTM A193, GRADE B7, FINISH CADMIUM PLATED ASTM B696, ADDITIONAL ITEMS C/W 2 HEX NUT ASTM A194-2H | QA | EA |  |  |  |  | akmal | R01 | 2021-07-16 03:27:01 | 2021-07-17 10:37:49
9900239167 | 15951 | STUD-BOLT,ALL-THREAD | 5307 | Stock | K81 | GEN | TMP | STUDBOLT: 1-3/4-5UNC X 305MM;B7;CD;NUT | STUD-BOLT: ALL-THREAD, DIAMETER 1-3/4 IN, LENGTH 305MM, THREADS 5 UNC, MATERIAL ALLOY STEEL, SPECIFICATION ASTM A193, GRADE B7, FINISH CADMIUM PLATED ASTM B696, ADDITIONAL ITEMS C/W 2 HEX NUT ASTM A194-2H | QA | EA |  |  |  |  | akmal | R01 | 2021-07-16 03:25:05 | 2021-07-17 10:38:20
9900239168 | 15951 | STUD-BOLT,ALL-THREAD | 5307 | Stock | K81 | GEN | TMP | STUDBOLT: 1-5/8-8UN X 275MM;B7;BLK;NUT | STUD-BOLT: ALL-THREAD, DIAMETER 1-5/8 IN, LENGTH 275MM, THREADS 8 UN, MATERIAL ALLOY STEEL, SPECIFICATION ASTM A193, GRADE B7, FINISH BLACK OXIDE, ADDITIONAL ITEMS C/W 2 HEX NUT ASTM A194-2H | QA | EA |  |  |  |  | akmal | R01 | 2021-07-16 03:55:26 | 2021-07-17 19:39:17
9900239169 | 15951 | STUD-BOLT,ALL-THREAD | 5307 | Stock | K81 | GEN | TMP | STUDBOLT: 1-5/8-8UN X 285MM;B7;BLK;NUT | STUD-BOLT: ALL-THREAD, DIAMETER 1-5/8 IN, LENGTH 285MM, THREADS 8 UN, MATERIAL ALLOY STEEL, SPECIFICATION ASTM A193, GRADE B7, FINISH BLACK OXIDE, ADDITIONAL ITEMS C/W 2 HEX NUT ASTM A194-2H | QA | EA |  |  |  |  | akmal | R01 | 2021-07-16 03:56:03 | 2021-07-17 19:41:25
9900239170 | 15951 | STUD-BOLT,ALL-THREAD | 5307 | Stock | K81 | GEN | TMP | STUDBOLT: 1-8UNC X 135MM;B7;BLK;NUT | STUD-BOLT: ALL-THREAD, DIAMETER 1 IN, LENGTH 135MM, THREADS 8 UNC, MATERIAL ALLOY STEEL, SPECIFICATION ASTM A193, GRADE B7, FINISH BLACK OXIDE, ADDITIONAL ITEMS C/W 2 HEX NUT ASTM A194-2H | QA | EA |  |  |  |  | bursah | R01 | 2021-07-16 04:03:26 | 2021-07-17 23:11:32
9900239171 | 15951 | STUD-BOLT,ALL-THREAD | 5307 | Stock | K81 | GEN | TMP | STUDBOLT: 1-8UNC X 160MM;B7;BLK;NUT | STUD-BOLT: ALL-THREAD, DIAMETER 1 IN, LENGTH 160MM, THREADS 8 UNC, MATERIAL ALLOY STEEL, SPECIFICATION ASTM A193, GRADE B7, FINISH BLACK OXIDE, ADDITIONAL ITEMS C/W 2 HEX NUT ASTM A194-2H | QA | EA |  |  |  |  | bursah | R01 | 2021-07-16 04:17:09 | 2021-07-17 23:11:32
9900239172 | 15951 | STUD-BOLT,ALL-THREAD | 5307 | Stock | K81 | GEN | TMP | STUDBOLT: 2IN-4.5UNC X 335MM;B7;BLK;NUT | STUD-BOLT: ALL-THREAD, DIAMETER 2 IN, LENGTH 335MM, THREADS 4.5 UNC, MATERIAL ALLOY STEEL, SPECIFICATION ASTM A193, GRADE B7, FINISH BLACK OXIDE, ADDITIONAL ITEMS C/W 2 HEX NUT ASTM A194-2H | QA | EA |  |  |  |  | bursah | R01 | 2021-07-16 05:14:28 | 2021-07-17 23:11:32
9900239173 | 15951 | STUD-BOLT,ALL-THREAD | 5307 | Stock | K81 | GEN | TMP | STUDBOLT: 2IN-4.5UNC X 355MM;B7;CD;NUT | STUD-BOLT: ALL-THREAD, DIAMETER 2 IN, LENGTH 355MM, THREADS 4.5 UNC, MATERIAL ALLOY STEEL, SPECIFICATION ASTM A193, GRADE B7, FINISH CADMIUM PLATED ASTM B696, ADDITIONAL ITEMS C/W 2 HEX NUT ASTM A194-2H | QA | EA |  |  |  |  | bursah | R01 | 2021-07-16 05:17:42 | 2021-07-17 23:11:32
9900239174 | R0257 | BOLT,U | 0000 | Stock | K81 | GEN | TMP | BOLT,U: 1/2 X 1/4IN;CS;GALV;NUT+WSR | BOLT: U, NOMINAL SIZE 1/2 IN, DIAMETER 1/4 IN, THREADS 20 UNC, INSIDE WIDTH 15/16 IN, INSIDE LENGTH 1-3/4 IN, THREAD LENGTH 1 IN, MATERIAL CARBON STEEL, FINISH GALVANIZED, ADDITIONAL ITEMS C/W NUT AND WASHER | QA | EA |  |  |  |  | jayadi | R07 | 2021-07-15 15:25:23 | 2021-11-04 12:40:14
9900239175 | R0257 | BOLT,U | 0000 | Stock | K81 | GEN | TMP | BOLT,U: 3/4 X 1/4IN;CS;GALV;NUT+WSR | BOLT: U, NOMINAL SIZE 3/4 IN, DIAMETER 1/4 IN, THREADS 20 UNC, INSIDE WIDTH 1-1/8 IN, INSIDE LENGTH 2 IN, THREAD LENGTH 1-1/8 IN, MATERIAL CARBON STEEL, FINISH GALVANIZED, ADDITIONAL ITEMS C/W NUT AND WASHER | QA | EA |  |  |  |  | jayadi | R07 | 2021-07-15 15:25:23 | 2021-11-04 12:55:07
9900239176 | R0257 | BOLT,U | 0000 | Stock | K81 | GEN | TMP | BOLT,U: 1-1/2 X 5/16IN;CS;GALV;NUT+WSR | BOLT: U, NOMINAL SIZE 1-1/2 IN, DIAMETER 5/16 IN, THREADS 18 UNC, INSIDE WIDTH 2 IN, INSIDE LENGTH 3 IN, THREAD LENGTH 1-1/8 IN, MATERIAL CARBON STEEL, FINISH GALVANIZED, ADDITIONAL ITEMS C/W NUT AND WASHER | QA | EA |  |  |  |  | jayadi | R07 | 2021-07-15 15:25:23 | 2021-11-04 12:45:53
9900239177 | R0257 | BOLT,U | 0000 | Stock | K81 | GEN | TMP | BOLT,U: 1 X 1/4IN;CS;GALV;NUT+WSR | BOLT: U, NOMINAL SIZE 1 IN, DIAMETER 1/4 IN, THREADS 20 UNC, INSIDE WIDTH 1-3/8 IN, INSIDE LENGTH 2-1/4 IN, THREAD LENGTH 1-1/8 IN, MATERIAL CARBON STEEL, FINISH GALVANIZED, ADDITIONAL ITEMS C/W NUT AND WASHER | QA | EA |  |  |  |  | jayadi | R07 | 2021-07-15 15:25:23 | 2021-11-04 12:21:12
9900239178 |  |  |  | Stock | K81 | GEN |  |  |  | RAW | EA |  |  |  |  | admin |  | 2021-07-15 15:25:23 | 2021-07-15 15:25:23
9900239179 | R0257 | BOLT,U | 0000 | Stock | K81 | GEN | TMP | BOLT,U: 3 X 1/2IN;CS;GALV;NUT+WSR | BOLT: U, NOMINAL SIZE 3 IN, DIAMETER 1/2 IN, THREADS 13 UNC, INSIDE WIDTH 3-9/16 IN, INSIDE LENGTH 4-1/2 IN, THREAD LENGTH 2 IN, MATERIAL CARBON STEEL, FINISH GALVANIZED, ADDITIONAL ITEMS C/W NUT AND WASHER | QA | EA |  |  |  |  | jayadi | R07 | 2021-07-15 15:25:23 | 2021-11-04 13:02:18
9900239212 | R0330 | BUSHING | 0000 | TMP | TMP | GEN | TMP | BUSHING: CTRL VALVE | BUSHING, TYPE GUIDE, EQUIPMENT NAME CONTROL VALVE, ADDITIONAL EQUIPMENT DATA TAG NO.FV-101/121/PCV-106/XV-411/511/611, MANUFACTURER MASONEILAN, MANUFACTURER REFERENCE 010110-003-567H, MANUFACTURER REFERENCE POS 87 | CAT | EA |  |  |  |  | syaiful |  | 2021-07-15 15:25:23 | 2021-10-31 11:09:44
9900239213 | R0330 | BUSHING | 0000 | TMP | TMP | GEN | TMP | BUSHING: CTRL VALVE;010110-005-567H | BUSHING, TYPE GUIDE, EQUIPMENT NAME CONTROL VALVE, EQUIPMENT TYPE/MODEL 6 IN-150 PSI, MANUFACTURER MASONEILAN, MANUFACTURER REFERENCE 010110-005-567H | QA1 | EA |  |  |  |  | bursah |  | 2021-07-15 15:25:23 | 2021-08-29 20:38:46
9900239214 | R0330 | BUSHING | 0000 | TMP | TMP | GEN | TMP | BUSHING: CTRL VALVE | BUSHING, TYPE GUIDE, SPECIAL FEATURES 35K, EQUIPMENT NAME CONTROL VALVE, EQUIPMENT TYPE/MODEL 35-35212-3 IN-150 PSI, MANUFACTURER MASONEILAN, MANUFACTURER REFERENCE 035003-164-567H, MANUFACTURER REFERENCE POS 148 | CAT | EA |  |  |  |  | syaiful |  | 2021-07-15 15:25:23 | 2021-10-31 11:10:37
9900239215 | R0330 | BUSHING | 0000 | TMP | TMP | GEN | TMP | BUSHING: CTRL VALVE | BUSHING, TYPE GUIDE, SPECIAL FEATURES 35K, EQUIPMENT NAME CONTROL VALVE, EQUIPMENT TYPE/MODEL 35-35112-4 IN-150 PSI, MANUFACTURER MASONEILAN, MANUFACTURER REFERENCE 035004-164-567H, MANUFACTURER REFERENCE POS 155 | CAT | EA |  |  |  |  | syaiful |  | 2021-07-15 15:25:23 | 2021-10-31 11:15:40
9900239216 | R0330 | BUSHING | 0000 | TMP | TMP | GEN | TMP | BUSHING: CTRL VALVE | BUSHING, TYPE GUIDE, SPECIAL FEATURES 30K, EQUIPMENT NAME CONTROL VALVE, EQUIPMENT TYPE/MODEL 30-30252-8 IN-150 PSI, MANUFACTURER MASONEILAN, MANUFACTURER REFERENCE 400092-820-596H, MANUFACTURER REFERENCE POS 20 | CAT | EA |  |  |  |  | syaiful |  | 2021-07-15 15:25:23 | 2021-10-31 19:49:43
9900239217 | R0330 | BUSHING | 0000 | TMP | TMP | GEN | TMP | BUSHING: CTRL VALVE;435001-170-567H | BUSHING, TYPE GUIDE LOWER, EQUIPMENT NAME CONTROL VALVE, EQUIPMENT TYPE/MODEL 1-1/2 IN-150 PSI, MANUFACTURER MASONEILAN, MANUFACTURER REFERENCE 435001-170-567H | QA1 | EA |  |  |  |  | bursah |  | 2021-07-15 15:25:23 | 2021-08-29 20:38:52
9900239218 | R0330 | BUSHING | 0000 | TMP | TMP | GEN | TMP | BUSHING: CTRL VALVE;435004-150-567H | BUSHING, TYPE GUIDE UPPER, EQUIPMENT NAME CONTROL VALVE, EQUIPMENT TYPE/MODEL 1-1/2 IN-150 PSI, MANUFACTURER MASONEILAN, MANUFACTURER REFERENCE 435004-150-567H | QA1 | EA |  |  |  |  | bursah |  | 2021-07-15 15:25:23 | 2021-08-29 20:38:15
9900239219 | R0330 | BUSHING | 0000 | TMP | TMP | GEN | TMP | BUSHING: CTRL VALVE | BUSHING, TYPE GUIDE, SIZE 8 IN, 30K, EQUIPMENT NAME CONTROL VALVE, EQUIPMENT TYPE/MODEL 80-30252, 8 IN X 150 PSI, MANUFACTURER MASONEILAN, MANUFACTURER REFERENCE 400092823596H | CAT | EA |  |  |  |  | bursah |  | 2021-07-15 15:25:23 | 2021-09-04 19:53:35
9900239220 | R0330 | BUSHING | 0000 | TMP | TMP | GEN | TMP | BUSHING: CTRL VALVE | BUSHING, TYPE GUIDE, SIZE 1-1/2 IN, EQUIPMENT NAME CONTROL VALVE, EQUIPMENT TYPE/MODEL 35-35112-2 IN-150 PSI, MANUFACTURER MASONEILAN, MANUFACTURER REFERENCE 435001-140-220H, MANUFACTURER REFERENCE POS 45 | CAT | EA |  |  |  |  | syaiful |  | 2021-07-15 15:25:23 | 2021-10-31 19:54:42
9900239221 | R0330 | BUSHING | 0000 | TMP | TMP | GEN | TMP | BUSHING: CTRL VALVE | BUSHING, TYPE GUIDE, SIZE 1-1/2 IN, EQUIPMENT NAME CONTROL VALVE, EQUIPMENT TYPE/MODEL 90-35212-3 IN-150 PSI, MANUFACTURER MASONEILAN, MANUFACTURER REFERENCE 435001-150-567H, MANUFACTURER REFERENCE POS 128 | CAT | EA |  |  |  |  | syaiful |  | 2021-07-15 15:25:23 | 2021-10-31 19:58:09
9900239222 | R0330 | BUSHING | 0000 | TMP | TMP | GEN | TMP | BUSHING: CTRL VALVE | BUSHING, TYPE GUIDE, SIZE 1-1/2 IN, EQUIPMENT NAME CONTROL VALVE, EQUIPMENT TYPE/MODEL 35-35112-2 IN-150 PSI, MANUFACTURER MASONEILAN, MANUFACTURER REFERENCE 435001-160-220H, MANUFACTURER REFERENCE POS 46 | CAT | EA |  |  |  |  | syaiful |  | 2021-07-15 15:25:23 | 2021-10-31 20:01:15
9900239225 |  |  |  | Stock | K77 | GEN |  |  |  | RAW | EA |  |  |  |  | admin |  | 2021-07-15 15:25:23 | 2021-07-15 15:25:23
9900239226 |  |  |  | Stock | K67 | GEN |  |  |  | RAW | EA |  |  |  |  | admin |  | 2021-07-15 15:25:23 | 2021-07-15 15:25:23
9900239228 |  |  |  | Stock | K76 | GEN |  |  |  | RAW | EA |  |  |  |  | admin |  | 2021-07-15 15:25:23 | 2021-07-15 15:25:23
9900239229 | R1514 | PILOT | 0000 | TMP | TMP | OEM | TMP | PILOT: | PILOT, EQUIPMENT NAME ANNUBAR AVERAGE PILOT TUBE, EQUIPMENT TYPE/MODEL OHF-45, MANUFACTURER EMERSON, MANUFACTURER REFERENCE 293366-4-1 | CAT | EA |  |  |  |  | bursah |  | 2021-07-15 15:25:23 | 2021-08-28 16:41:14
9900239230 |  |  |  | Stock | K58 | GEN |  |  |  | RAW | EA |  |  |  |  | admin |  | 2021-07-15 15:25:23 | 2021-07-15 15:25:23
9900239232 | R0353 | CAGE | 0000 | TMP | TMP | GEN | TMP | CAGE: | CAGE, TYPE VALVE, SIZE 3/4-2 IN, 21K, EQUIPMENT NAME CONTROL VALVE, EQUIPMENT TYPE/MODEL 88-21111, 1-1/2 IN X 300 PSI, MANUFACTURER MASONEILAN, MANUFACTURER REFERENCE 021000411153H | CAT | EA |  |  |  |  | bursah |  | 2021-07-15 15:25:23 | 2021-08-18 19:55:48
9900239234 | 06073 | CAP,PIPE | 4730 | TMP | TMP | GEN | TMP | CAP,PIPE: 20IN;S30;WPB;BW;GALV | CAP: PIPE, SIZE 20 IN, CONNECTION BUTTWELD, RATING SCH 30, MATERIAL CARBON STEEL, SPECIFICATION ASTM A234, GRADE WPB, FINISH GALVANIZED, STRUCTURE SEAMLESS | QA | EA |  |  |  |  | akmal | R04 | 2021-07-15 15:25:23 | 2021-07-22 14:15:37
9900239235 | 06073 | CAP,PIPE | 4730 | TMP | TMP | GEN | TMP | CAP,PIPE: 24IN;S30;WPB;BW;GALV | CAP: PIPE, SIZE 24 IN, CONNECTION BUTTWELD, RATING SCH 30, MATERIAL CARBON STEEL, SPECIFICATION ASTM A234, GRADE WPB, FINISH GALVANIZED, STRUCTURE SEAMLESS | QA | EA |  |  |  |  | akmal | R04 | 2021-07-15 15:25:23 | 2021-07-22 14:31:18
9900239236 | 06073 | CAP,PIPE | 4730 | TMP | TMP | GEN | TMP | CAP,PIPE: 10IN;S60;WPB;BW;GALV | CAP: PIPE, SIZE 10 IN, CONNECTION BUTTWELD, RATING SCH 60, MATERIAL CARBON STEEL, SPECIFICATION ASTM A234, GRADE WPB, FINISH GALVANIZED, STRUCTURE SEAMLESS | QA | EA |  |  |  |  | akmal | R04 | 2021-07-15 15:25:23 | 2021-07-22 14:29:33
9900239237 | 06073 | CAP,PIPE | 4730 | TMP | TMP | GEN | TMP | CAP,PIPE: 12IN;S40;WPB;BW;GALV | CAP: PIPE, SIZE 12 IN, CONNECTION BUTTWELD, RATING SCH 40, MATERIAL CARBON STEEL, SPECIFICATION ASTM A234, GRADE WPB, FINISH GALVANIZED, STRUCTURE SEAMLESS | QA | EA |  |  |  |  | akmal | R04 | 2021-07-15 15:25:23 | 2021-07-22 14:30:50
9900239238 | R0498 | CLIP | 0000 | TMP | TMP | GEN | TMP | CLIP: | CLIP, TYPE RETAINING, EQUIPMENT NAME CONTROL VALVE, EQUIPMENT TYPE/MODEL 87-41612, 3 IN X 300 PSI, MANUFACTURER MASONEILAN, MANUFACTURER REFERENCE 971881015779H | CAT | EA |  |  |  |  | bursah |  | 2021-07-15 15:25:23 | 2021-08-07 14:39:37
9900239239 | R0573 | CONTACTOR,MOTOR | 0000 | TMP | TMP | GEN | TMP | CONTACTOR: 110/132V;4A;400V;2NO/2NC | CONTACTOR: MOTOR, TYPE MAGNETIC, NON-REVERSING, NEMA/IEC EN 50011, LINE VOLTAGE 400VAC, COIL VOLTAGE 110/132VAC, AMPERAGE 4A, ENCLOSURE IP20, CONTACT DATA 2NO/2NC, MOUNTING DATA DIN RAIL | CAT | EA |  |  |  |  | syaiful | R07 | 2021-07-15 15:25:23 | 2021-10-28 22:30:36
9900239241 | 06076 | COUPLING,PIPE | 4730 | TMP | TMP | GEN | TMP | COUPLING: 1/2IN;3000PSI;A105;SW;BLK | COUPLING: PIPE, SIZE 1/2 IN, CONNECTION SOCKET WELD, RATING 3000 PSI, MATERIAL CARBON STEEL, SPECIFICATION ASTM A105, FINISH BLACK OXIDE, TYPE FULL | QA | EA |  |  |  |  | akmal | R04 | 2021-07-15 15:25:23 | 2021-07-22 23:18:43
9900239242 | 06076 | COUPLING,PIPE | 4730 | TMP | TMP | GEN | TMP | COUPLING: 3/4IN;3000PSI;A105;SW;BLK | COUPLING: PIPE, SIZE 3/4 IN, CONNECTION SOCKET WELD, RATING 3000 PSI, MATERIAL CARBON STEEL, SPECIFICATION ASTM A105, FINISH BLACK OXIDE, TYPE FULL | QA | EA |  |  |  |  | akmal | R04 | 2021-07-15 15:25:23 | 2021-07-22 23:19:27
9900239243 |  |  |  | Stock | K60 | GEN |  |  |  | RAW | EA |  |  |  |  | admin |  | 2021-07-15 15:25:23 | 2021-07-15 15:25:23
9900239244 | R0709 | DIAPHRAGM | 0000 | TMP | TMP | GEN | TMP | DIAPHRAGM: | DIAPHRAGM, SIZE 6-12 IN, 35K, EQUIPMENT NAME CONTROL VALVE, EQUIPMENT TYPE/MODEL 35-35112, 6 IN X 150 PSI, MANUFACTURER MASONEILAN, MANUFACTURER REFERENCE 035107090716H | CAT | EA |  |  |  |  | bursah |  | 2021-07-15 15:25:23 | 2021-08-07 13:56:55
9900239245 | R0709 | DIAPHRAGM | 0000 | TMP | TMP | GEN | TMP | DIAPHRAGM: | DIAPHRAGM, SIZE 3-4 IN, 35K, EQUIPMENT NAME CONTROL VALVE, EQUIPMENT TYPE/MODEL 35-35112, MANUFACTURER MASONEILAN, MANUFACTURER REFERENCE 035106040716H | CAT | EA |  |  |  |  | bursah |  | 2021-07-15 15:25:23 | 2021-08-07 14:23:30
9900239246 | R0709 | DIAPHRAGM | 0000 | TMP | TMP | GEN | TMP | DIAPHRAGM: | DIAPHRAGM, SIZE 1-2 IN, 35K, EQUIPMENT NAME CONTROL VALVE, EQUIPMENT TYPE/MODEL 35-35111, 2 IN X 150 PSI, MANUFACTURER MASONEILAN, MANUFACTURER REFERENCE 035109090716H | CAT | EA |  |  |  |  | bursah |  | 2021-07-15 15:25:23 | 2021-08-07 14:01:35
9900239247 |  |  |  | Stock | K80 | GEN |  |  |  | RAW | EA |  |  |  |  | admin |  | 2021-07-15 15:25:23 | 2021-07-15 15:25:23
9900239248 | R1080 | HOLDER | 0000 | TMP | TMP | GEN | TMP | HOLDER: | HOLDER, | RAW | EA |  |  |  |  | jayadi |  | 2021-07-15 15:25:23 | 2021-09-26 19:31:58
9900239250 |  |  |  | Stock | K69 | GEN |  |  |  | RAW | EA |  |  |  |  | admin |  | 2021-07-15 15:25:23 | 2021-07-15 15:25:23
9900239253 | 03768 | ELBOW,PIPE | 4730 | TMP | TMP | GEN | TMP | ELBOW: 45D;LR;28IN;S40;WPB;BW;WLD;BLK | ELBOW: PIPE, SIZE 28 IN, CONNECTION BUTTWELD, DEGREE 45, RADIUS LONG, RATING SCH 40, MATERIAL CARBON STEEL, SPECIFICATION ASTM A234, GRADE WPB, FINISH BLACK OXIDE, STRUCTURE WELDED, INDUSTRY STANDARD ASME B16.9 | QA | EA |  |  |  |  | bursah | R03 | 2021-07-15 22:26:12 | 2021-07-16 09:27:03
9900239254 | 03768 | ELBOW,PIPE | 4730 | TMP | TMP | GEN | TMP | ELBOW: 45D;LR;42IN;S40;WPB;BW;WLD;BLK | ELBOW: PIPE, SIZE 42 IN, CONNECTION BUTTWELD, DEGREE 45, RADIUS LONG, RATING SCH 40, MATERIAL CARBON STEEL, SPECIFICATION ASTM A234, GRADE WPB, FINISH BLACK OXIDE, STRUCTURE WELDED, INDUSTRY STANDARD ASME B16.9 | QA | EA |  |  |  |  | bursah | R03 | 2021-07-15 22:27:32 | 2021-08-10 21:38:31
9900239255 | 03768 | ELBOW,PIPE | 4730 | TMP | TMP | GEN | TMP | ELBOW: 45D;3/4IN;3000PSI;A105;SW;BLK | ELBOW: PIPE, SIZE 3/4 IN, CONNECTION SOCKET WELD, DEGREE 45, RATING 3000 PSI, MATERIAL CARBON STEEL, SPECIFICATION ASTM A105N, FINISH BLACK OXIDE, INDUSTRY STANDARD ASME B16.11 | QA | EA |  |  |  |  | bursah | R03 | 2021-07-18 05:39:18 | 2021-07-30 11:26:00
9900239256 | 03768 | ELBOW,PIPE | 4730 | TMP | TMP | GEN | TMP | ELBOW: 45D;LR;10IN;S60;WPB;BW;WLD;BLK | ELBOW: PIPE, SIZE 10 IN, CONNECTION BUTTWELD, DEGREE 45, RADIUS LONG, RATING SCH 60, MATERIAL CARBON STEEL, SPECIFICATION ASTM A234, GRADE WPB, FINISH BLACK OXIDE, STRUCTURE WELDED, INDUSTRY STANDARD ASME B16.9 | QA | EA |  |  |  |  | bursah | R03 | 2021-07-15 22:28:54 | 2021-07-22 22:22:38
9900239257 | 03768 | ELBOW,PIPE | 4730 | TMP | TMP | GEN | TMP | ELBOW: 45D;LR;12IN;S60;WPB;BW;WLD;BLK | ELBOW: PIPE, SIZE 12 IN, CONNECTION BUTTWELD, DEGREE 45, RADIUS LONG, RATING SCH 60, MATERIAL CARBON STEEL, SPECIFICATION ASTM A234, GRADE WPB, FINISH BLACK OXIDE, STRUCTURE WELDED, INDUSTRY STANDARD ASME B16.9 | QA | EA |  |  |  |  | bursah | R03 | 2021-07-15 22:29:57 | 2021-07-16 09:30:25
9900239258 | 03768 | ELBOW,PIPE | 4730 | TMP | TMP | GEN | TMP | ELBOW: 45D;LR;16IN;S60;WPB;BW;WLD;BLK | ELBOW: PIPE, SIZE 16 IN, CONNECTION BUTTWELD, DEGREE 45, RADIUS LONG, RATING SCH 60, MATERIAL CARBON STEEL, SPECIFICATION ASTM A234, GRADE WPB, FINISH BLACK OXIDE, STRUCTURE WELDED, INDUSTRY STANDARD ASME B16.9 | QA | EA |  |  |  |  | bursah | R03 | 2021-07-15 22:30:46 | 2021-07-16 09:31:16
9900239259 | 03768 | ELBOW,PIPE | 4730 | TMP | TMP | GEN | TMP | ELBOW: 45D;LR;14IN;STD;WPB;BW;WLD;BLK | ELBOW: PIPE, SIZE 14 IN, CONNECTION BUTTWELD, DEGREE 45, RADIUS LONG, RATING SCH STD, MATERIAL CARBON STEEL, SPECIFICATION ASTM A234, GRADE WPB, FINISH BLACK OXIDE, STRUCTURE WELDED, INDUSTRY STANDARD ASME B16.9 | QA | EA | NON FABRICATION | NON BOM | NON CRITICAL |  | bursah | R03 | 2021-07-15 22:31:35 | 2021-07-27 11:21:57
9900239260 | R0800 | ELBOW,PIPE ADAPTER | 0000 | TMP | TMP | GEN | TMP | ELBOW,PIPE ADAP: | ELBOW: PIPE ADAPTER, SIZE 3 IN, CONNECTION A FNPT, CONNECTION B FNPT, DEGREE 90, RADIUS SHORT, RATING 300 PSI, MATERIAL GALV STL, SPECIFICATION ASTM A197, GRADE WPB | CAT | EA |  |  |  |  | bursah |  | 2021-07-15 15:25:23 | 2021-11-08 21:51:41
9900239261 | 03768 | ELBOW,PIPE | 4730 | TMP | TMP | GEN | TMP | ELBOW: 90D;1IN;3000PSI;A105;SW;BLK | ELBOW: PIPE, SIZE 1 IN, CONNECTION SOCKET WELD, DEGREE 90, RATING 3000 PSI, MATERIAL CARBON STEEL, SPECIFICATION ASTM A105N, FINISH BLACK OXIDE, INDUSTRY STANDARD ASME B16.11 | QA | EA |  |  |  |  | bursah | R03 | 2021-07-18 05:40:30 | 2021-07-30 11:15:14
9900239262 | 03768 | ELBOW,PIPE | 4730 | TMP | TMP | GEN | TMP | ELBOW: 90D;1/2IN;3000PSI;A105;SW;BLK | ELBOW: PIPE, SIZE 1/2 IN, CONNECTION SOCKET WELD, DEGREE 90, RATING 3000 PSI, MATERIAL CARBON STEEL, SPECIFICATION ASTM A105N, FINISH BLACK OXIDE, INDUSTRY STANDARD ASME B16.11 | QA | EA |  |  |  |  | bursah | R03 | 2021-07-18 05:41:27 | 2021-07-30 02:22:08
9900239263 | 03768 | ELBOW,PIPE | 4730 | Stock | TMP | GEN | TMP | ELBOW: 90D;LR;28IN;WPB;BW;WLD;BLK | ELBOW: PIPE, SIZE 28 IN, CONNECTION BUTTWELD, DEGREE 90, RADIUS LONG, MATERIAL CARBON STEEL, SPECIFICATION ASTM A234, GRADE WPB, FINISH BLACK OXIDE, STRUCTURE WELDED, SPECIAL FEATURES 0.438 WT | CAT | EA |  |  |  |  | syaiful |  | 2021-07-15 15:25:23 | 2021-11-10 16:37:06
9900239266 | 03768 | ELBOW,PIPE | 4730 | TMP | TMP | GEN | TMP | ELBOW: 90D;LR;18IN;STD;WPB;BW;SML;BLK | ELBOW: PIPE, SIZE 18 IN, CONNECTION BUTTWELD, DEGREE 90, RADIUS LONG, RATING SCH STD, MATERIAL CARBON STEEL, SPECIFICATION ASTM A234, GRADE WPB, FINISH BLACK OXIDE, STRUCTURE SEAMLESS, INDUSTRY STANDARD ASME B16.9 | QA | EA |  |  |  |  | bursah | R03 | 2021-07-15 22:32:44 | 2021-07-16 09:33:21
9900239267 | 03768 | ELBOW,PIPE | 4730 | TMP | TMP | GEN | TMP | ELBOW: 90D;LR;20IN;STD;WPB;BW;WLD;BLK | ELBOW: PIPE, SIZE 20 IN, CONNECTION BUTTWELD, DEGREE 90, RADIUS LONG, RATING SCH STD, MATERIAL CARBON STEEL, SPECIFICATION ASTM A234, GRADE WPB, FINISH BLACK OXIDE, STRUCTURE WELDED, INDUSTRY STANDARD ASME B16.9 | QA | EA |  |  |  |  | bursah | R03 | 2021-07-15 22:33:46 | 2021-07-16 09:34:07
9900239268 | 03768 | ELBOW,PIPE | 4730 | TMP | TMP | GEN | TMP | ELBOW: 90D;LR;36IN;STD;WPB;BW;WLD;BLK | ELBOW: PIPE, SIZE 36 IN, CONNECTION BUTTWELD, DEGREE 90, RADIUS LONG, RATING SCH STD, MATERIAL CARBON STEEL, SPECIFICATION ASTM A234, GRADE WPB, FINISH BLACK OXIDE, STRUCTURE WELDED, INDUSTRY STANDARD ASME B16.9 | QA | EA |  |  |  |  | bursah | R03 | 2021-07-15 22:34:29 | 2021-07-16 09:34:48
9900239269 | 03768 | ELBOW,PIPE | 4730 | TMP | TMP | GEN | TMP | ELBOW: 90D;LR;12IN;STD;WPB;BW;WLD;BLK | ELBOW: PIPE, SIZE 12 IN, CONNECTION BUTTWELD, DEGREE 90, RADIUS LONG, RATING SCH STD, MATERIAL CARBON STEEL, SPECIFICATION ASTM A234, GRADE WPB, FINISH BLACK OXIDE, STRUCTURE WELDED, INDUSTRY STANDARD ASME B16.9 | QA | EA |  |  |  |  | bursah | R03 | 2021-07-15 22:35:52 | 2021-07-22 22:23:04
9900239270 | 03768 | ELBOW,PIPE | 4730 | TMP | TMP | GEN | TMP | ELBOW: 90D;LR;2IN;XS;WPB;BW;WLD;BLK | ELBOW: PIPE, SIZE 2 IN, CONNECTION BUTTWELD, DEGREE 90, RADIUS LONG, RATING SCH XS, MATERIAL CARBON STEEL, SPECIFICATION ASTM A234, GRADE WPB, FINISH BLACK OXIDE, STRUCTURE WELDED, INDUSTRY STANDARD ASME B16.9 | QA | EA |  |  |  |  | bursah | R03 | 2021-07-15 22:35:10 | 2021-07-16 09:35:34
9900239271 | 03768 | ELBOW,PIPE | 4730 | TMP | TMP | GEN | TMP | ELBOW: 90D;LR;3IN;S80;WPB;BW;WLD;BLK | ELBOW: PIPE, SIZE 3 IN, CONNECTION BUTTWELD, DEGREE 90, RADIUS LONG, RATING SCH 80, MATERIAL CARBON STEEL, SPECIFICATION ASTM A234, GRADE WPB, FINISH BLACK OXIDE, STRUCTURE WELDED, INDUSTRY STANDARD ASME B16.9 | QA | EA |  |  |  |  | bursah | R03 | 2021-07-15 22:37:07 | 2021-08-15 13:43:50
9900239273 | 03768 | ELBOW,PIPE | 4730 | TMP | TMP | GEN | TMP | ELBOW: 90D;LR;20IN;XS;WPB;BW;WLD;BLK | ELBOW: PIPE, SIZE 20 IN, CONNECTION BUTTWELD, DEGREE 90, RADIUS LONG, RATING SCH XS, MATERIAL CARBON STEEL, SPECIFICATION ASTM A234, GRADE WPB, FINISH BLACK OXIDE, STRUCTURE WELDED, INDUSTRY STANDARD ASME B16.9 | QA | EA | NON FABRICATION | NON BOM | NON CRITICAL |  | bursah | R03 | 2021-07-15 22:37:56 | 2021-07-27 11:23:56
9900239278 | 03798 | FLANGE,PIPE | 4730 | Stock | K76 | GEN | TMP | FLANGE: BLIND;RF;36IN;150PSI;A105;BLK;A | FLANGE: PIPE, SIZE 36 IN, RATING 150 PSI, FACE RAISED FACE, MATERIAL CARBON STEEL, TYPE BLIND, SPECIFICATION ASTM A105N, FINISH BLACK OXIDE, INDUSTRY STANDARD ASME B16.47 SERIES A, NUMBER OF HOLE 32, BOLT HOLE DIAMETER 38MM | QA | EA |  |  |  |  | dzikri | R02 | 2021-07-15 15:25:23 | 2021-07-19 13:40:32
9900239280 | 03798 | FLANGE,PIPE | 4730 | Stock | K76 | GEN | TMP | FLANGE: BLIND;RF;10IN;600PSI;A105;BLK | FLANGE: PIPE, SIZE 10 IN, RATING 600 PSI, FACE RAISED FACE, MATERIAL CARBON STEEL, TYPE BLIND, SPECIFICATION ASTM A105N, FINISH BLACK OXIDE, INDUSTRY STANDARD ASME B16.5, NUMBER OF HOLE 16, BOLT HOLE DIAMETER 35MM | QA | EA |  |  |  |  | jayadi | R02 | 2021-07-15 15:25:23 | 2021-08-08 21:36:52
9900239281 | 03798 | FLANGE,PIPE | 4730 | Stock | K76 | GEN | TMP | FLANGE: BLIND;RF;16IN;600PSI;A105;BLK | FLANGE: PIPE, SIZE 16 IN, RATING 600 PSI, FACE RAISED FACE, MATERIAL CARBON STEEL, TYPE BLIND, SPECIFICATION ASTM A105N, FINISH BLACK OXIDE, INDUSTRY STANDARD ASME B16.5, NUMBER OF HOLE 20, BOLT HOLE DIAMETER 41MM | QA | EA |  |  |  |  | dzikri | R02 | 2021-07-15 15:25:23 | 2021-07-19 13:42:52
9900239282 | 03798 | FLANGE,PIPE | 4730 | Stock | K76 | GEN | TMP | FLANGE: BLIND;RTJ;3IN;600PSI;A105;BLK | FLANGE: PIPE, SIZE 3 IN, RATING 600 PSI, FACE RING TYPE JOINT, MATERIAL CARBON STEEL, TYPE BLIND, SPECIFICATION ASTM A105N, FINISH BLACK OXIDE, INDUSTRY STANDARD ASME B16.5, NUMBER OF HOLE 8, BOLT HOLE DIAMETER 22MM | QA | EA |  |  |  |  | dzikri | R02 | 2021-07-15 15:25:23 | 2021-07-19 13:42:52
9900239283 | 03798 | FLANGE,PIPE | 4730 | Stock | K76 | GEN | TMP | FLANGE: BLIND;RTJ;3IN;900PSI;A105;BLK | FLANGE: PIPE, SIZE 3 IN, RATING 900 PSI, FACE RING TYPE JOINT, MATERIAL CARBON STEEL, TYPE BLIND, SPECIFICATION ASTM A105N, FINISH BLACK OXIDE, INDUSTRY STANDARD ASME B16.5, NUMBER OF HOLE 8, BOLT HOLE DIAMETER 25MM | QA | EA |  |  |  |  | dzikri | R02 | 2021-07-15 15:25:23 | 2021-07-19 13:54:54
9900239284 | R0220 | BLIND,PIPE | 0000 | Stock | K76 | GEN | TMP | BLIND: PADDLE;RF;24IN;150;A105 | BLIND: PIPE, TYPE PADDLE, SIZE 24 IN, RATING 150 PSI, MATERIAL CARBON STEEL, SPECIFICATION ASTM A105, FACE RAISED FACE, STANDARDS ASME B16.48 | QA | EA |  |  |  |  | jayadi |  | 2021-07-15 15:25:23 | 2021-11-13 23:31:28
9900239285 | R0220 | BLIND,PIPE | 0000 | Stock | K76 | GEN | TMP | BLIND: PADDLE;RF;36IN;150;A105 | BLIND: PIPE, TYPE PADDLE, SIZE 36 IN, RATING 150 PSI, MATERIAL CARBON STEEL, SPECIFICATION ASTM A105, FACE RAISED FACE, STANDARDS ASME B16.47 | QA | EA |  |  |  |  | jayadi |  | 2021-07-15 15:25:23 | 2021-11-13 23:29:56
9900239286 | R0220 | BLIND,PIPE | 0000 | Stock | K76 | GEN | TMP | BLIND: PADDLE;RF;30IN;150;A515 | BLIND: PIPE, TYPE PADDLE, SIZE 30 IN, RATING 150 PSI, MATERIAL CARBON STEEL, SPECIFICATION ASTM A515/API 590, GRADE 70, FACE RAISED FACE, STANDARDS ASME B16.47 | QA | EA |  |  |  |  | jayadi |  | 2021-07-15 15:25:23 | 2021-11-13 22:54:58
9900239287 | R0220 | BLIND,PIPE | 0000 | Stock | K76 | GEN | TMP | BLIND: SPECTACLE;RF;14IN;150;A105 | BLIND: PIPE, TYPE SPECTACLE, SIZE 14 IN, RATING 150 PSI, MATERIAL CARBON STEEL, SPECIFICATION ASTM A105, FACE RAISED FACE, STANDARDS ASME B16.48 | QA | EA |  |  |  |  | jayadi |  | 2021-07-15 15:25:23 | 2021-11-13 22:50:10
9900239288 | 03798 | FLANGE,PIPE | 4730 | Stock | K76 | GEN | TMP | FLANGE: THD;FF;1IN;300PSI;A105;GLV | FLANGE: PIPE, SIZE 1 IN, RATING 300 PSI, FACE FLAT FACE, MATERIAL CARBON STEEL, TYPE THREADED, SPECIFICATION ASTM A105N, FINISH GALVANIZED, INDUSTRY STANDARD ASME B16.5, NUMBER OF HOLE 4, BOLT HOLE DIAMETER 19MM | QA | EA |  |  |  |  | akmal |  | 2021-07-15 15:25:23 | 2021-10-24 12:20:37
9900239289 | 03798 | FLANGE,PIPE | 4730 | Stock | K76 | GEN | TMP | FLANGE: SW;RF;3/4IN;150PSI;A105;BLK | FLANGE: PIPE, SIZE 3/4 IN, RATING 150 PSI, FACE RAISED FACE, MATERIAL CARBON STEEL, TYPE SOCKET WELD, SPECIFICATION ASTM A105N, FINISH BLACK OXIDE, INDUSTRY STANDARD ASME B16.5, NUMBER OF HOLE 4, BOLT HOLE DIAMETER 16MM | QA | EA |  |  |  |  | dzikri | R02 | 2021-07-18 11:51:03 | 2021-07-18 11:51:03
9900239291 | 03798 | FLANGE,PIPE | 4730 | Stock | K76 | GEN | TMP | FLANGE: SW;RF;1-1/2IN;150PSI;A105;BLK | FLANGE: PIPE, SIZE 1-1/2 IN, RATING 150 PSI, FACE RAISED FACE, MATERIAL CARBON STEEL, TYPE SOCKET WELD, SPECIFICATION ASTM A105N, FINISH BLACK OXIDE, INDUSTRY STANDARD ASME B16.5, NUMBER OF HOLE 4, BOLT HOLE DIAMETER 16MM | QA | EA |  |  |  |  | dzikri | R02 | 2021-07-18 10:24:36 | 2021-07-18 10:24:36
9900239292 | 03798 | FLANGE,PIPE | 4730 | Stock | K76 | GEN | TMP | FLANGE: SW;RF;3/4IN;300PSI;A105;BLK | FLANGE: PIPE, SIZE 3/4 IN, RATING 300 PSI, FACE RAISED FACE, MATERIAL CARBON STEEL, TYPE SOCKET WELD, SPECIFICATION ASTM A105, FINISH BLACK OXIDE, INDUSTRY STANDARD ASME B16.5, NUMBER OF HOLE 4, BOLT HOLE DIAMETER 19MM | QA | EA |  |  |  |  | akmal |  | 2021-07-15 15:25:23 | 2021-10-25 08:32:04
9900239293 | 03798 | FLANGE,PIPE | 4730 | Stock | K76 | GEN | TMP | FLANGE: SW;RF;1IN;300PSI;A105;BLK | FLANGE: PIPE, SIZE 1 IN, RATING 300 PSI, FACE RAISED FACE, MATERIAL CARBON STEEL, TYPE SOCKET WELD, SPECIFICATION ASTM A105N, FINISH BLACK OXIDE, INDUSTRY STANDARD ASME B16.5, NUMBER OF HOLE 4, BOLT HOLE DIAMETER 19MM | QA | EA |  |  |  |  | akmal |  | 2021-07-15 15:25:23 | 2021-10-25 08:45:18
9900239294 | 03798 | FLANGE,PIPE | 4730 | Stock | K76 | GEN | TMP | FLANGE: SW;RF;1-1/2IN;300PSI;A105;BLK | FLANGE: PIPE, SIZE 1-1/2 IN, RATING 300 PSI, FACE RAISED FACE, MATERIAL CARBON STEEL, TYPE SOCKET WELD, SPECIFICATION ASTM A105N, FINISH BLACK OXIDE, INDUSTRY STANDARD ASME B16.5, NUMBER OF HOLE 4, BOLT HOLE DIAMETER 22MM | QA | EA |  |  |  |  | akmal |  | 2021-07-15 15:25:23 | 2021-10-25 08:47:06
9900239295 | 03798 | FLANGE,PIPE | 4730 | Stock | K76 | GEN | TMP | FLANGE: SW;RF;3IN;600PSI;A105;BLK | FLANGE: PIPE, SIZE 3 IN, RATING 600 PSI, FACE RAISED FACE, MATERIAL CARBON STEEL, TYPE SOCKET WELD, SPECIFICATION ASTM A105, FINISH BLACK OXIDE, INDUSTRY STANDARD ASME B16.5, NUMBER OF HOLE 8, BOLT HOLE DIAMETER 22MM | QA | EA |  |  |  |  | akmal |  | 2021-07-15 15:25:23 | 2021-10-25 08:32:50
9900239297 |  |  |  | Stock | K76 | GEN |  |  |  | RAW | EA |  |  |  |  | admin |  | 2021-07-15 15:25:23 | 2021-07-15 15:25:23
9900239298 | 03798 | FLANGE,PIPE | 4730 | Stock | K76 | GEN | TMP | FLANGE: WN;RF;28IN;150PSI;A105;BLK;A | FLANGE: PIPE, SIZE 28 IN, RATING 150 PSI, FACE RAISED FACE, MATERIAL CARBON STEEL, TYPE WELD NECK, SPECIFICATION ASTM A105N, FINISH BLACK OXIDE, INDUSTRY STANDARD ASME B16.47 SERIES A, NUMBER OF HOLE 28, BOLT HOLE DIAMETER 35MM | QA | EA |  |  |  |  | dzikri | R02 | 2021-07-18 10:35:20 | 2021-07-18 10:35:20
9900239300 | 03798 | FLANGE,PIPE | 4730 | Stock | K76 | GEN | TMP | FLANGE: WN;RF;11IN;150PSI;A105;BLK | FLANGE: PIPE, SIZE 11 IN, RATING 150 PSI, FACE RAISED FACE, MATERIAL CARBON STEEL, TYPE WELD NECK, SPECIFICATION ASTM A105N, FINISH BLACK OXIDE, INDUSTRY STANDARD ASME B16.5, NUMBER OF HOLE 12, BOLT HOLE DIAMETER 25MM | QA | EA |  |  |  |  | dzikri | R02 | 2021-07-17 13:13:13 | 2021-07-18 00:15:18
9900239301 | 03798 | FLANGE,PIPE | 4730 | Stock | K76 | GEN | TMP | FLANGE: WN;RF;36IN;150PSI;A105;BLK;A | FLANGE: PIPE, SIZE 36 IN, RATING 150 PSI, FACE RAISED FACE, MATERIAL CARBON STEEL, TYPE WELD NECK, SPECIFICATION ASTM A105N, FINISH BLACK OXIDE, INDUSTRY STANDARD ASME B16.47 SERIES A, NUMBER OF HOLE 32, BOLT HOLE DIAMETER 41MM | QA | EA |  |  |  |  | dzikri | R02 | 2021-07-18 08:31:03 | 2021-07-18 19:32:10
9900239302 | 03798 | FLANGE,PIPE | 4730 | Stock | K76 | GEN | TMP | FLANGE: WN;RF;20IN;300PSI;A105;BLK | FLANGE: PIPE, SIZE 20 IN, RATING 300 PSI, FACE RAISED FACE, MATERIAL CARBON STEEL, TYPE WELD NECK, SPECIFICATION ASTM A105N, FINISH BLACK OXIDE, INDUSTRY STANDARD ASME B16.5, NUMBER OF HOLE 24, BOLT HOLE DIAMETER 35MM | QA | EA |  |  |  |  | dzikri | R02 | 2021-07-17 13:18:39 | 2021-07-18 00:19:23
9900239304 | 03798 | FLANGE,PIPE | 4730 | Stock | K76 | GEN | TMP | FLANGE: WN;RF;1-1/2IN;300PSI;A105;BLK | FLANGE: PIPE, SIZE 1-1/2 IN, RATING 300 PSI, FACE RAISED FACE, MATERIAL CARBON STEEL, TYPE WELD NECK, SPECIFICATION ASTM A105N, FINISH BLACK OXIDE, INDUSTRY STANDARD ASME B16.5, NUMBER OF HOLE 4, BOLT HOLE DIAMETER 22MM | QA | EA |  |  |  |  | dzikri | R02 | 2021-07-17 13:06:51 | 2021-07-18 00:07:51
9900239305 | 03798 | FLANGE,PIPE | 4730 | Stock | K76 | GEN | TMP | FLANGE: WN;RF;20IN;300PSI;A105;BLK | FLANGE: PIPE, SIZE 20 IN, RATING 300 PSI, FACE RAISED FACE, MATERIAL CARBON STEEL, TYPE WELD NECK, SPECIFICATION ASTM A105N, FINISH BLACK OXIDE, INDUSTRY STANDARD ASME B16.5, NUMBER OF HOLE 24, BOLT HOLE DIAMETER 35MM | QA | EA |  |  |  |  | dzikri | R02 | 2021-07-17 13:19:33 | 2021-07-18 00:20:12
9900239306 | 03798 | FLANGE,PIPE | 4730 | Stock | K76 | GEN | TMP | FLANGE: WN;RF;12IN;300PSI;A105;BLK | FLANGE: PIPE, SIZE 12 IN, RATING 300 PSI, FACE RAISED FACE, MATERIAL CARBON STEEL, TYPE WELD NECK, SPECIFICATION ASTM A105N, FINISH BLACK OXIDE, INDUSTRY STANDARD ASME B16.5, NUMBER OF HOLE 16, BOLT HOLE DIAMETER 32MM | QA | EA |  |  |  |  | dzikri | R02 | 2021-07-17 13:15:33 | 2021-07-18 00:16:08
9900239307 | 03798 | FLANGE,PIPE | 4730 | Stock | K76 | GEN | TMP | FLANGE: WN;RF;14IN;300PSI;A105;BLK | FLANGE: PIPE, SIZE 14 IN, RATING 300 PSI, FACE RAISED FACE, MATERIAL CARBON STEEL, TYPE WELD NECK, SPECIFICATION ASTM A105N, FINISH BLACK OXIDE, INDUSTRY STANDARD ASME B16.5, NUMBER OF HOLE 20, BOLT HOLE DIAMETER 32MM | QA | EA |  |  |  |  | dzikri | R02 | 2021-07-17 13:16:19 | 2021-07-18 00:17:02
9900239308 | 03798 | FLANGE,PIPE | 4730 | Stock | K76 | GEN | TMP | FLANGE: WN;RF;16IN;300PSI;A105;BLK | FLANGE: PIPE, SIZE 16 IN, RATING 300 PSI, FACE RAISED FACE, MATERIAL CARBON STEEL, TYPE WELD NECK, SPECIFICATION ASTM A105N, FINISH BLACK OXIDE, INDUSTRY STANDARD ASME B16.5, NUMBER OF HOLE 20, BOLT HOLE DIAMETER 35MM | QA | EA |  |  |  |  | dzikri | R02 | 2021-07-17 13:17:08 | 2021-07-18 00:17:44
9900239309 | 03798 | FLANGE,PIPE | 4730 | Stock | K76 | GEN | TMP | FLANGE: WN;RF;20IN;300PSI;A105;BLK | FLANGE: PIPE, SIZE 20 IN, RATING 300 PSI, FACE RAISED FACE, MATERIAL CARBON STEEL, TYPE WELD NECK, SPECIFICATION ASTM A105N, FINISH BLACK OXIDE, INDUSTRY STANDARD ASME B16.5, NUMBER OF HOLE 24, BOLT HOLE DIAMETER 35MM | QA | EA |  |  |  |  | dzikri | R02 | 2021-07-17 13:20:40 | 2021-07-18 00:21:28
9900239310 | 03798 | FLANGE,PIPE | 4730 | Stock | K76 | GEN | TMP | FLANGE: SW;RF;1-1/2IN;600PSI;A105;BLK | FLANGE: PIPE, SIZE 1-1/2 IN, RATING 600 PSI, FACE RAISED FACE, MATERIAL CARBON STEEL, TYPE SOCKET WELD, SPECIFICATION ASTM A105N, FINISH BLACK OXIDE, INDUSTRY STANDARD ASME B16.5, NUMBER OF HOLE 4, BOLT HOLE DIAMETER 22MM | QA | EA |  |  |  |  | dzikri | R02 | 2021-07-18 11:48:25 | 2021-07-18 11:48:25
9900239312 | 03798 | FLANGE,PIPE | 4730 | Stock | K76 | GEN | TMP | FLANGE: WN;RF;16IN;600PSI;A105;YZP | FLANGE: PIPE, SIZE 16 IN, RATING 600 PSI, FACE RAISED FACE, MATERIAL CARBON STEEL, TYPE WELD NECK, SPECIFICATION ASTM A105N, FINISH YELLOW ZINC PLATED, INDUSTRY STANDARD ASME B16.5, NUMBER OF HOLE 20, BOLT HOLE DIAMETER 41MM | QA | EA |  |  |  |  | dzikri | R02 | 2021-07-17 13:17:54 | 2021-07-18 00:18:30
9900239313 | 03798 | FLANGE,PIPE | 4730 | Stock | K76 | GEN | TMP | FLANGE: WN;RF;20IN;600PSI;A105;BLK | FLANGE: PIPE, SIZE 20 IN, RATING 600 PSI, FACE RAISED FACE, MATERIAL CARBON STEEL, TYPE WELD NECK, SPECIFICATION ASTM A105N, FINISH BLACK OXIDE, INDUSTRY STANDARD ASME B16.5, NUMBER OF HOLE 24, BOLT HOLE DIAMETER 44MM | QA | EA |  |  |  |  | dzikri | R02 | 2021-07-17 13:21:59 | 2021-07-18 00:22:37
9900239315 | 03798 | FLANGE,PIPE | 4730 | Stock | K76 | GEN | TMP | FLANGE: WN;RF;12IN;600PSI;F316L | FLANGE: PIPE, SIZE 12 IN, RATING 600 PSI, FACE RAISED FACE, MATERIAL STAINLESS STEEL 316L, TYPE WELD NECK, SPECIFICATION ASTM A182, GRADE F316L, INDUSTRY STANDARD ASME B16.5, NUMBER OF HOLE 20, BOLT HOLE DIAMETER 35MM | QA | EA |  |  |  |  | dzikri | R02 | 2021-07-18 04:54:16 | 2021-07-18 15:55:08
9900239316 | 03798 | FLANGE,PIPE | 4730 | Stock | K76 | GEN | TMP | FLANGE: WN;RF;20IN;600PSI;A105;BLK | FLANGE: PIPE, SIZE 20 IN, RATING 600 PSI, FACE RAISED FACE, MATERIAL CARBON STEEL, TYPE WELD NECK, SPECIFICATION ASTM A105N, FINISH BLACK OXIDE, INDUSTRY STANDARD ASME B16.5, NUMBER OF HOLE 24, BOLT HOLE DIAMETER 44MM | QA | EA |  |  |  |  | dzikri | R02 | 2021-07-17 13:22:46 | 2021-07-18 00:23:20
9900239317 | 03798 | FLANGE,PIPE | 4730 | Stock | K76 | GEN | TMP | FLANGE: WN;RF;3IN;600PSI;A105;BLK | FLANGE: PIPE, SIZE 3 IN, RATING 600 PSI, FACE RAISED FACE, MATERIAL CARBON STEEL, TYPE WELD NECK, SPECIFICATION ASTM A105N, FINISH BLACK OXIDE, INDUSTRY STANDARD ASME B16.5, NUMBER OF HOLE 8, BOLT HOLE DIAMETER 22MM | QA | EA |  |  |  |  | dzikri | R02 | 2021-07-18 08:25:43 | 2021-07-18 19:26:32
9900239320 | 03798 | FLANGE,PIPE | 4730 | Stock | K76 | GEN | TMP | FLANGE: WN;RTJ;16IN;600PSI;A105;BLK | FLANGE: PIPE, SIZE 16 IN, RATING 600 PSI, FACE RING TYPE JOINT, MATERIAL CARBON STEEL, TYPE WELD NECK, SPECIFICATION ASTM A105N, FINISH BLACK OXIDE, INDUSTRY STANDARD ASME B16.5, NUMBER OF HOLE 20, BOLT HOLE DIAMETER 41MM | QA | EA |  |  |  |  | dzikri | R02 | 2021-07-17 14:01:30 | 2021-07-18 01:02:38
9900239322 | 03798 | FLANGE,PIPE | 4730 | Stock | K76 | GEN | TMP | FLANGE: WN;RTJ;3IN;900PSI;A105;BLK | FLANGE: PIPE, SIZE 3 IN, RATING 900 PSI, FACE RING TYPE JOINT, MATERIAL CARBON STEEL, TYPE WELD NECK, SPECIFICATION ASTM A105N, FINISH BLACK OXIDE, INDUSTRY STANDARD ASME B16.5, NUMBER OF HOLE 8, BOLT HOLE DIAMETER 25MM | QA | EA |  |  |  |  | dzikri | R02 | 2021-07-17 14:09:23 | 2021-07-18 01:10:33
9900239323 |  |  |  | Stock | K58 | GEN |  |  |  | RAW | EA |  |  |  |  | admin |  | 2021-07-15 15:25:23 | 2021-07-15 15:25:23
9900239324 | R0442 | CHEMICAL | 0000 | Stock | K89 | GEN | TMP | CHEMICAL: 6L/CAN | CHEMICAL, TYPE HARTER, EP, FORM LIQUID, CONTAINER CAN OF 6 L | CEK | CAN |  |  |  |  | bursah |  | 2021-07-15 15:25:23 | 2021-10-17 19:55:39
9900239325 | R0442 | CHEMICAL | 0000 | Stock | K89 | GEN | TMP | CHEMICAL: 6L/CAN | CHEMICAL, TYPE HARTER, EP, FORM LIQUID, CONTAINER CAN OF 6 L | CEK | CAN |  |  |  |  | bursah |  | 2021-07-15 15:25:23 | 2021-10-17 19:55:25
9900239326 |  |  |  | Stock | K59 | GEN |  |  |  | RAW | EA |  |  |  |  | admin |  | 2021-07-15 15:25:23 | 2021-07-15 15:25:23
9900239327 | R0943 | GASKET | 0000 | TMP | TMP | GEN | TMP | GASKET: CTRL VALVE;35-35212-3 X 300PSI | GASKET, EQUIPMENT NAME CONTROL VALVE, EQUIPMENT TYPE/MODEL 35-35212, 3 IN X 300 PSI, MANUFACTURER MASONEILAN, MANUFACTURER REFERENCE 041126-170-680 | QA | EA |  |  |  |  | syaiful |  | 2021-07-15 15:25:23 | 2021-11-11 13:56:00
9900239328 | R0943 | GASKET | 0000 | TMP | TMP | GEN | TMP | GASKET: CTRL VALVE;009191-847-779H;P80 | GASKET, EQUIPMENT NAME CONTROL VALVE, MANUFACTURER MASONEILAN, MANUFACTURER REFERENCE 009191-847-779H, MANUFACTURER REFERENCE POS 80 | QA | EA |  |  |  |  | syaiful |  | 2021-07-15 15:25:23 | 2021-11-11 14:00:04
9900239329 | R0943 | GASKET | 0000 | TMP | TMP | GEN | TMP | GASKET: CTRL VALVE;009191-970-779H;P82 | GASKET, EQUIPMENT NAME CONTROL VALVE, MANUFACTURER MASONEILAN, MANUFACTURER REFERENCE 009191-970-779H, MANUFACTURER REFERENCE POS 82 | QA | EA |  |  |  |  | syaiful |  | 2021-07-15 15:25:23 | 2021-11-11 14:01:20
9900239330 | R0943 | GASKET | 0000 | TMP | TMP | GEN | TMP | GASKET: CTRL VALVE;87-41612-3IN X 300PSI | GASKET, EQUIPMENT NAME CONTROL VALVE, EQUIPMENT TYPE/MODEL 87-41612, 3 IN X 300 PSI, MANUFACTURER MASONEILAN, MANUFACTURER REFERENCE 009291038779H | QA | EA |  |  |  |  | bursah | R05 | 2021-07-15 15:25:23 | 2021-09-29 08:50:50
9900239331 | 37840 | GASKET,SPIRAL WOUND | 5330 | Stock | K85 | OEM | TMP | GASKET,SW: | GASKET: SPIRAL WOUND, TYPE OR USAGE FILLER, EQUIPMENT NAME CONTROL VALVE, 2 IN-150 PSI, ADDITIONAL EQUIPMENT DATA TAG NO.PCV-106, MANUFACTURER MASONEILAN, MANUFACTURER REFERENCE 009291-073-779H, MANUFACTURER REFERENCE POS 107 | CAT | EA |  |  |  |  | syaiful |  | 2021-07-15 15:25:23 | 2021-10-31 20:25:09
9900239332 | R0943 | GASKET | 0000 | TMP | TMP | GEN | TMP | GASKET: CTRL VALVE;009291-109-820;P139 | GASKET, EQUIPMENT NAME CONTROL VALVE, EQUIPMENT TYPE/MODEL 33-36314, 8 IN X 150 PSI, MANUFACTURER MASONEILAN, MANUFACTURER REFERENCE 009291-109-820, MANUFACTURER REFERENCE POS 139 | QA | EA |  |  |  |  | syaiful |  | 2021-07-15 15:25:23 | 2021-11-11 14:02:02
9900239333 | 37840 | GASKET,SPIRAL WOUND | 5330 | Stock | K85 | GEN | TMP | GASKET,SW: IOR;1IN;150;GR;316/316/CS | GASKET: SPIRAL WOUND, PIPE SIZE 1 IN, PRESSURE RATING 150 PSI, INNER RING MATERIAL STAINLESS STEEL 316, OUTER RING MATERIAL CARBON STEEL, FILLER MATERIAL GRAPHITE, WINDING MATERIAL STAINLESS STEEL 316, STYLE INNER AND OUTER RING, SHAPE ROUND, INDUSTRY STANDARD ASME B16.20 | QA | EA |  |  |  |  | syaiful | R02 | 2021-07-16 02:21:25 | 2021-07-19 13:18:45
9900239336 | 37840 | GASKET,SPIRAL WOUND | 5330 | Stock | K85 | GEN | TMP | GASKET,SW: IOR;1-1/2IN;150;GR;304/CS/CS | GASKET: SPIRAL WOUND, PIPE SIZE 1-1/2 IN, PRESSURE RATING 150 PSI, INNER RING MATERIAL CARBON STEEL, OUTER RING MATERIAL CARBON STEEL, FILLER MATERIAL GRAPHITE, WINDING MATERIAL STAINLESS STEEL 304, STYLE INNER AND OUTER RING, SHAPE ROUND, INDUSTRY STANDARD ASME B16.20 | QA | EA |  |  |  |  | syaiful | R02 | 2021-07-16 03:40:20 | 2021-07-19 13:18:45
9900239337 | 37840 | GASKET,SPIRAL WOUND | 5330 | Stock | TMP | GEN | TMP | GASKET,SW: IOR;10IN;150;GR;304/316L/316L | GASKET: SPIRAL WOUND, PIPE SIZE 10 IN, PRESSURE RATING 150 PSI, INNER RING MATERIAL STAINLESS STEEL 316L, OUTER RING MATERIAL STAINLESS STEEL 316L, FILLER MATERIAL GRAPHITE, WINDING MATERIAL STAINLESS STEEL 304, STYLE INNER AND OUTER RING, SHAPE ROUND, INDUSTRY STANDARD ASME B16.20 | QA | EA |  |  |  |  | syaiful | R02 | 2021-07-15 15:25:23 | 2021-08-09 19:54:42
9900239341 | 37840 | GASKET,SPIRAL WOUND | 5330 | Stock | K85 | GEN | TMP | GASKET,SW: IOR;20IN;150;GR;304/316/CS | GASKET: SPIRAL WOUND, PIPE SIZE 20 IN, PRESSURE RATING 150 PSI, INNER RING MATERIAL STAINLESS STEEL 316, OUTER RING MATERIAL CARBON STEEL, FILLER MATERIAL GRAPHITE, WINDING MATERIAL STAINLESS STEEL 304, STYLE INNER AND OUTER RING, SHAPE ROUND, INDUSTRY STANDARD ASME B16.20 | QA | EA |  |  |  |  | syaiful | R02 | 2021-07-15 15:25:23 | 2021-07-19 13:18:45
9900239344 | 37840 | GASKET,SPIRAL WOUND | 5330 | Stock | K85 | GEN | TMP | GASKET,SW: IR;6IN;150;GR;304/304 | GASKET: SPIRAL WOUND, PIPE SIZE 6 IN, PRESSURE RATING 150 PSI, INNER RING MATERIAL STAINLESS STEEL 304, FILLER MATERIAL GRAPHITE, WINDING MATERIAL STAINLESS STEEL 304, STYLE INNER RING, SHAPE ROUND, INDUSTRY STANDARD ASME B16.20 | QA | EA |  |  |  |  | syaiful | R02 | 2021-07-16 00:41:08 | 2021-07-19 13:18:46
9900239345 | R1325 | MATERIAL | 0000 | TMP | TMP | GEN | TMP | MATERIAL: GASKET;5X1550X1550MM | MATERIAL, TYPE GASKET, COMPOSITION NEOPRENE, SIZE 5MM THK X 1550MM W X 1550MM LG, PRESSURE RATING 20 BAR, TEMPERATURE RATING 107 DEG C | CAT | SH |  |  |  |  | bursah |  | 2021-07-15 15:25:23 | 2021-09-03 21:14:48
9900239348 | 37840 | GASKET,SPIRAL WOUND | 5330 | TMP | K85 | GEN | TMP | GASKET,SW: IOR;20IN;300;GR;304/CS/CS | GASKET: SPIRAL WOUND, PIPE SIZE 20 IN, PRESSURE RATING 300 PSI, INNER RING MATERIAL CARBON STEEL, OUTER RING MATERIAL CARBON STEEL, FILLER MATERIAL GRAPHITE, WINDING MATERIAL STAINLESS STEEL 304, STYLE INNER AND OUTER RING, SHAPE ROUND, INDUSTRY STANDARD ASME B16.20 | QA | EA |  |  |  |  | syaiful | R02 | 2021-07-15 15:25:23 | 2021-07-19 13:18:45
9900239351 | 37840 | GASKET,SPIRAL WOUND | 5330 | TMP | K85 | GEN | TMP | GASKET,SW: IOR;24IN;300;GR;304/304/304 | GASKET: SPIRAL WOUND, PIPE SIZE 24 IN, PRESSURE RATING 300 PSI, INNER RING MATERIAL STAINLESS STEEL 304, OUTER RING MATERIAL STAINLESS STEEL 304, FILLER MATERIAL GRAPHITE, WINDING MATERIAL STAINLESS STEEL 304, STYLE INNER AND OUTER RING, SHAPE ROUND, INDUSTRY STANDARD ASME B16.20 | QA | EA |  |  |  |  | syaiful | R02 | 2021-07-15 15:25:23 | 2021-07-19 13:18:45
9900239352 | 37840 | GASKET,SPIRAL WOUND | 5330 | TMP | K85 | GEN | TMP | GASKET,SW: IOR;3/4IN;300;GR;304/CS/CS | GASKET: SPIRAL WOUND, PIPE SIZE 3/4 IN, PRESSURE RATING 300 PSI, INNER RING MATERIAL CARBON STEEL, OUTER RING MATERIAL CARBON STEEL, FILLER MATERIAL GRAPHITE, WINDING MATERIAL STAINLESS STEEL 304, STYLE INNER AND OUTER RING, SHAPE ROUND, INDUSTRY STANDARD ASME B16.20 | QA | EA |  |  |  |  | syaiful | R02 | 2021-07-15 15:25:23 | 2021-07-19 13:18:45
9900239353 | 37840 | GASKET,SPIRAL WOUND | 5330 | TMP | K85 | GEN | TMP | GASKET,SW: IOR;3IN;300;GR;304/304/304 | GASKET: SPIRAL WOUND, PIPE SIZE 3 IN, PRESSURE RATING 300 PSI, INNER RING MATERIAL STAINLESS STEEL 304, OUTER RING MATERIAL STAINLESS STEEL 304, FILLER MATERIAL GRAPHITE, WINDING MATERIAL STAINLESS STEEL 304, STYLE INNER AND OUTER RING, SHAPE ROUND, INDUSTRY STANDARD ASME B16.20 | QA | EA |  |  |  |  | syaiful | R02 | 2021-07-15 15:25:23 | 2021-07-19 13:18:46
9900239358 | 37840 | GASKET,SPIRAL WOUND | 5330 | TMP | K85 | GEN | TMP | GASKET,SW: IOR;16IN;300;GR;304/304/304 | GASKET: SPIRAL WOUND, PIPE SIZE 16 IN, PRESSURE RATING 300 PSI, INNER RING MATERIAL STAINLESS STEEL 304, OUTER RING MATERIAL STAINLESS STEEL 304, FILLER MATERIAL GRAPHITE, WINDING MATERIAL STAINLESS STEEL 304, STYLE INNER AND OUTER RING, SHAPE ROUND, INDUSTRY STANDARD ASME B16.20 | QA | EA |  |  |  |  | syaiful | R02 | 2021-07-15 15:25:23 | 2021-07-19 13:18:45
9900239359 | 37840 | GASKET,SPIRAL WOUND | 5330 | TMP | K85 | GEN | TMP | GASKET,SW: IOR;18IN;300;GR;304/CS/CS | GASKET: SPIRAL WOUND, PIPE SIZE 18 IN, PRESSURE RATING 300 PSI, INNER RING MATERIAL CARBON STEEL, OUTER RING MATERIAL CARBON STEEL, FILLER MATERIAL GRAPHITE, WINDING MATERIAL STAINLESS STEEL 304, STYLE INNER AND OUTER RING, SHAPE ROUND, INDUSTRY STANDARD ASME B16.20 | QA | EA |  |  |  |  | syaiful | R02 | 2021-07-15 15:25:23 | 2021-07-19 13:18:45
9900239360 | 37840 | GASKET,SPIRAL WOUND | 5330 | TMP | K85 | GEN | TMP | GASKET,SW: IOR;20IN;300;GR;304/304/304 | GASKET: SPIRAL WOUND, PIPE SIZE 20 IN, PRESSURE RATING 300 PSI, INNER RING MATERIAL STAINLESS STEEL 304, OUTER RING MATERIAL STAINLESS STEEL 304, FILLER MATERIAL GRAPHITE, WINDING MATERIAL STAINLESS STEEL 304, STYLE INNER AND OUTER RING, SHAPE ROUND, INDUSTRY STANDARD ASME B16.20 | QA | EA |  |  |  |  | syaiful | R02 | 2021-07-15 15:25:23 | 2021-07-19 13:18:45
9900239361 | 37840 | GASKET,SPIRAL WOUND | 5330 | Stock | K85 | GEN | TMP | GASKET,SW: IOR;30IN;300;GR;316/316/CS;A | GASKET: SPIRAL WOUND, PIPE SIZE 30 IN, PRESSURE RATING 300 PSI, INNER RING MATERIAL STAINLESS STEEL 316, OUTER RING MATERIAL CARBON STEEL, FILLER MATERIAL GRAPHITE, WINDING MATERIAL STAINLESS STEEL 316, STYLE INNER AND OUTER RING, SHAPE ROUND, INDUSTRY STANDARD ASME B16.20, SPECIAL FEATURES FOR FLANGE ASME B16.47 SERIES A | QA | EA |  |  |  |  | syaiful | R02 | 2021-07-15 15:25:23 | 2021-07-19 13:18:45
9900239362 | 37840 | GASKET,SPIRAL WOUND | 5330 | TMP | K85 | GEN | TMP | GASKET,SW: IOR;36IN;300;GR;316/316/CS;A | GASKET: SPIRAL WOUND, PIPE SIZE 36 IN, PRESSURE RATING 300 PSI, INNER RING MATERIAL STAINLESS STEEL 316, OUTER RING MATERIAL CARBON STEEL, FILLER MATERIAL GRAPHITE, WINDING MATERIAL STAINLESS STEEL 316, STYLE INNER AND OUTER RING, SHAPE ROUND, INDUSTRY STANDARD ASME B16.20, SPECIAL FEATURES FOR FLANGE ASME B16.47 SERIES A | QA | EA |  |  |  |  | syaiful | R02 | 2021-07-15 15:25:23 | 2021-07-19 13:18:46
9900239363 | 37840 | GASKET,SPIRAL WOUND | 5330 | TMP | K85 | GEN | TMP | GASKET,SW: IOR;4IN;600;GR;316/316/CS | GASKET: SPIRAL WOUND, PIPE SIZE 4 IN, PRESSURE RATING 600 PSI, INNER RING MATERIAL STAINLESS STEEL 316, OUTER RING MATERIAL CARBON STEEL, FILLER MATERIAL GRAPHITE, WINDING MATERIAL STAINLESS STEEL 316, STYLE INNER AND OUTER RING, SHAPE ROUND, INDUSTRY STANDARD ASME B16.20 | QA | EA |  |  |  |  | syaiful | R02 | 2021-07-16 00:17:47 | 2021-07-19 13:18:46
9900239364 | 37840 | GASKET,SPIRAL WOUND | 5330 | TMP | K85 | GEN | TMP | GASKET,SW: IOR;6IN;600;GR;316/316/CS | GASKET: SPIRAL WOUND, PIPE SIZE 6 IN, PRESSURE RATING 600 PSI, INNER RING MATERIAL STAINLESS STEEL 316, OUTER RING MATERIAL CARBON STEEL, FILLER MATERIAL GRAPHITE, WINDING MATERIAL STAINLESS STEEL 316, STYLE INNER AND OUTER RING, SHAPE ROUND, INDUSTRY STANDARD ASME B16.20 | QA | EA |  |  |  |  | syaiful | R02 | 2021-07-16 00:19:35 | 2021-07-19 13:18:46
9900239365 | 37840 | GASKET,SPIRAL WOUND | 5330 | TMP | K85 | GEN | TMP | GASKET,SW: IOR;8IN;600;GR;304/CS/CS | GASKET: SPIRAL WOUND, PIPE SIZE 8 IN, PRESSURE RATING 600 PSI, INNER RING MATERIAL CARBON STEEL, OUTER RING MATERIAL CARBON STEEL, FILLER MATERIAL GRAPHITE, WINDING MATERIAL STAINLESS STEEL 304, STYLE INNER AND OUTER RING, SHAPE ROUND, INDUSTRY STANDARD ASME B16.20 | QA | EA |  |  |  |  | syaiful | R02 | 2021-07-16 00:33:44 | 2021-07-19 13:18:46
9900239366 | 37840 | GASKET,SPIRAL WOUND | 5330 | Stock | K85 | GEN | TMP | GASKET,SW: IOR;1-1/2IN;600;GR;316/316/CS | GASKET: SPIRAL WOUND, PIPE SIZE 1-1/2 IN, PRESSURE RATING 600 PSI, INNER RING MATERIAL STAINLESS STEEL 316, OUTER RING MATERIAL CARBON STEEL, FILLER MATERIAL GRAPHITE, WINDING MATERIAL STAINLESS STEEL 316, STYLE INNER AND OUTER RING, SHAPE ROUND, INDUSTRY STANDARD ASME B16.20 | QA | EA |  |  |  |  | syaiful | R02 | 2021-07-16 04:51:53 | 2021-07-19 13:18:45
9900239367 | 37840 | GASKET,SPIRAL WOUND | 5330 | TMP | K85 | GEN | TMP | GASKET,SW: IOR;1IN;600;GR;316/316/CS | GASKET: SPIRAL WOUND, PIPE SIZE 1 IN, PRESSURE RATING 600 PSI, INNER RING MATERIAL STAINLESS STEEL 316, OUTER RING MATERIAL CARBON STEEL, FILLER MATERIAL GRAPHITE, WINDING MATERIAL STAINLESS STEEL 316, STYLE INNER AND OUTER RING, SHAPE ROUND, INDUSTRY STANDARD ASME B16.20 | QA | EA |  |  |  |  | syaiful | R02 | 2021-07-15 15:25:23 | 2021-07-19 13:18:45
9900239368 | 37840 | GASKET,SPIRAL WOUND | 5330 | TMP | TMP | GEN | TMP | GASKET,SW: IOR;12IN;600;GR;304/316L/316L | GASKET: SPIRAL WOUND, PIPE SIZE 12 IN, PRESSURE RATING 600 PSI, INNER RING MATERIAL STAINLESS STEEL 316L, OUTER RING MATERIAL STAINLESS STEEL 316L, FILLER MATERIAL GRAPHITE, WINDING MATERIAL STAINLESS STEEL 304, STYLE INNER AND OUTER RING, SHAPE ROUND, INDUSTRY STANDARD ASME B16.20 | QA | EA |  |  |  |  | syaiful | R02 | 2021-07-15 15:25:23 | 2021-08-09 20:10:33
9900239369 | 37840 | GASKET,SPIRAL WOUND | 5330 | TMP | K85 | GEN | TMP | GASKET,SW: IOR;14IN;600;GR;304/CS/CS | GASKET: SPIRAL WOUND, PIPE SIZE 14 IN, PRESSURE RATING 600 PSI, INNER RING MATERIAL CARBON STEEL, OUTER RING MATERIAL CARBON STEEL, FILLER MATERIAL GRAPHITE, WINDING MATERIAL STAINLESS STEEL 304, STYLE INNER AND OUTER RING, SHAPE ROUND, INDUSTRY STANDARD ASME B16.20 | QA | EA |  |  |  |  | syaiful | R02 | 2021-07-15 15:25:23 | 2021-07-19 13:18:45
9900239370 | 37840 | GASKET,SPIRAL WOUND | 5330 | Stock | K85 | GEN | TMP | GASKET,SW: IOR;16IN;600;GR;316/316/CS | GASKET: SPIRAL WOUND, PIPE SIZE 16 IN, PRESSURE RATING 600 PSI, INNER RING MATERIAL STAINLESS STEEL 316, OUTER RING MATERIAL CARBON STEEL, FILLER MATERIAL GRAPHITE, WINDING MATERIAL STAINLESS STEEL 316, STYLE INNER AND OUTER RING, SHAPE ROUND, INDUSTRY STANDARD ASME B16.20 | QA | EA |  |  |  |  | syaiful | R02 | 2021-07-16 05:22:33 | 2021-07-19 13:18:45
9900239371 | 37840 | GASKET,SPIRAL WOUND | 5330 | Stock | K85 | GEN | TMP | GASKET,SW: IOR;18IN;600;GR;304/CS/CS | GASKET: SPIRAL WOUND, PIPE SIZE 18 IN, PRESSURE RATING 600 PSI, INNER RING MATERIAL CARBON STEEL, OUTER RING MATERIAL CARBON STEEL, FILLER MATERIAL GRAPHITE, WINDING MATERIAL STAINLESS STEEL 304, STYLE INNER AND OUTER RING, SHAPE ROUND, INDUSTRY STANDARD ASME B16.20 | QA | EA |  |  |  |  | syaiful | R02 | 2021-07-16 05:30:52 | 2021-07-19 13:18:46
9900239372 | 37840 | GASKET,SPIRAL WOUND | 5330 | TMP | K85 | GEN | TMP | GASKET,SW: IOR;20IN;600;GR;304/CS/CS | GASKET: SPIRAL WOUND, PIPE SIZE 20 IN, PRESSURE RATING 600 PSI, INNER RING MATERIAL CARBON STEEL, OUTER RING MATERIAL CARBON STEEL, FILLER MATERIAL GRAPHITE, WINDING MATERIAL STAINLESS STEEL 304, STYLE INNER AND OUTER RING, SHAPE ROUND, INDUSTRY STANDARD ASME B16.20 | QA | EA |  |  |  |  | syaiful | R02 | 2021-07-15 15:25:23 | 2021-07-19 13:18:46
9900239373 | 37840 | GASKET,SPIRAL WOUND | 5330 | TMP | K85 | GEN | TMP | GASKET,SW: IOR;24IN;600;GR;304/CS/CS | GASKET: SPIRAL WOUND, PIPE SIZE 24 IN, PRESSURE RATING 600 PSI, INNER RING MATERIAL CARBON STEEL, OUTER RING MATERIAL CARBON STEEL, FILLER MATERIAL GRAPHITE, WINDING MATERIAL STAINLESS STEEL 304, STYLE INNER AND OUTER RING, SHAPE ROUND, INDUSTRY STANDARD ASME B16.20 | QA | EA |  |  |  |  | syaiful | R02 | 2021-07-15 15:25:23 | 2021-07-19 13:18:46
9900239374 | 37840 | GASKET,SPIRAL WOUND | 5330 | TMP | K85 | GEN | TMP | GASKET,SW: IOR;2IN;600;GR;304/CS/CS | GASKET: SPIRAL WOUND, PIPE SIZE 2 IN, PRESSURE RATING 600 PSI, INNER RING MATERIAL CARBON STEEL, OUTER RING MATERIAL CARBON STEEL, FILLER MATERIAL GRAPHITE, WINDING MATERIAL STAINLESS STEEL 304, STYLE INNER AND OUTER RING, SHAPE ROUND, INDUSTRY STANDARD ASME B16.20 | QA | EA |  |  |  |  | syaiful | R02 | 2021-07-15 15:25:23 | 2021-07-19 13:18:47
9900239376 | 37840 | GASKET,SPIRAL WOUND | 5330 | TMP | K85 | GEN | TMP | GASKET,SW: IOR;10IN;600;GR;304/CS/CS | GASKET: SPIRAL WOUND, PIPE SIZE 10 IN, PRESSURE RATING 600 PSI, INNER RING MATERIAL CARBON STEEL, OUTER RING MATERIAL CARBON STEEL, FILLER MATERIAL GRAPHITE, WINDING MATERIAL STAINLESS STEEL 304, STYLE INNER AND OUTER RING, SHAPE ROUND, INDUSTRY STANDARD ASME B16.20 | QA | EA |  |  |  |  | syaiful | R02 | 2021-07-16 00:16:27 | 2021-07-19 13:18:46
9900239378 | R1014 | GROMMET | 0000 | TMP | TMP | GEN | TMP | GROMMET: | GROMMET, SIZE 1-2 IN, 35K, EQUIPMENT NAME CONTROL VALVE, EQUIPMENT TYPE/MODEL 35-35111, 2 IN X 150 PSI, MANUFACTURER MASONEILAN, MANUFACTURER REFERENCE 035000330779H | CAT | EA |  |  |  |  | bursah |  | 2021-07-15 15:25:23 | 2021-08-07 19:44:41
9900239379 | R1014 | GROMMET | 0000 | TMP | TMP | GEN | TMP | GROMMET: | GROMMET, EQUIPMENT NAME CONTROL VALVE, EQUIPMENT TYPE/MODEL 35-35212, MANUFACTURER MASONEILAN, MANUFACTURER REFERENCE 035004330779H | CAT | EA |  |  |  |  | bursah |  | 2021-07-15 15:25:23 | 2021-08-07 20:38:29
9900239380 | R1014 | GROMMET | 0000 | TMP | TMP | GEN | TMP | GROMMET: | GROMMET, SIZE 3 IN, 35K, EQUIPMENT NAME CONTROL VALVE, EQUIPMENT TYPE/MODEL 35-35212, 3 IN X 300 PSI, MANUFACTURER MASONEILAN, MANUFACTURER REFERENCE 03500330779H | CAT | EA |  |  |  |  | bursah |  | 2021-07-15 15:25:23 | 2021-08-07 19:36:10
9900239381 | R1014 | GROMMET | 0000 | TMP | TMP | GEN | TMP | GROMMET: | GROMMET, SIZE 6-8 IN, 35K, EQUIPMENT NAME CONTROL VALVE, EQUIPMENT TYPE/MODEL 35-35112, 6 IN X 150 PSI, MANUFACTURER MASONEILAN, MANUFACTURER REFERENCE 035006330779H | CAT | EA |  |  |  |  | bursah |  | 2021-07-15 15:25:23 | 2021-08-07 20:32:35
9900239382 |  |  |  | Stock | K67 | GEN |  |  |  | RAW | EA |  |  |  |  | admin |  | 2021-07-15 15:25:23 | 2021-07-15 15:25:23
9900239383 |  |  |  | Stock | K69 | GEN |  |  |  | RAW | EA |  |  |  |  | admin |  | 2021-07-15 15:25:23 | 2021-07-15 15:25:23
9900239384 | R1201 | KIT | 0000 | TMP | TMP | OEM | TMP | KIT: GEARCASE;ACTUATOR;IQ14;MOD 1L | KIT, TYPE GEARCASE MAINTENANCE KIT, EQUIPMENT NAME ELECTRIC ACTUATOR, EQUIPMENT TYPE/MODEL IQ14, MANUFACTURER ROTORK, MANUFACTURER REFERENCE MODULE 1L | QA1 | KI |  |  |  |  | bursah | R07 | 2021-07-15 15:25:23 | 2021-08-30 20:37:47
9900239385 |  |  |  | Stock | K59 | GEN |  |  |  | RAW | EA |  |  |  |  | admin |  | 2021-07-15 15:25:23 | 2021-07-15 15:25:23
9900239386 |  |  |  | Stock | K59 | GEN |  |  |  | RAW | EA |  |  |  |  | admin |  | 2021-07-15 15:25:23 | 2021-07-15 15:25:23
9900239387 |  |  |  | Stock | K59 | GEN |  |  |  | RAW | EA |  |  |  |  | admin |  | 2021-07-15 15:25:23 | 2021-07-15 15:25:23
9900239388 |  |  |  | Stock | K67 | GEN |  |  |  | RAW | EA |  |  |  |  | admin |  | 2021-07-15 15:25:23 | 2021-07-15 15:25:23
9900239389 | R1277 | LINER | 0000 | Stock | K16 | GEN | TMP | LINER: CTRL VALE;037002-141-699H | LINER, SIZE 2 IN, EQUIPMENT NAME CONTROL VALVE, EQUIPMENT TYPE/MODEL 33-37322, MANUFACTURER MASONEILAN, MANUFACTURER REFERENCE 037002-141-699H | QA1 | EA |  |  |  |  | bursah |  | 2021-07-15 15:25:23 | 2021-08-29 14:39:58
9900239392 |  |  |  | Stock | K59 | GEN |  |  |  | RAW | EA |  |  |  |  | admin |  | 2021-07-15 15:25:23 | 2021-07-15 15:25:23
9900239393 |  |  |  | Stock | K59 | GEN |  |  |  | RAW | EA |  |  |  |  | admin |  | 2021-07-15 15:25:23 | 2021-07-15 15:25:23
9900239394 | R0288 | BRACKET | 0000 | TMP | TMP | GEN | TMP | BRACKET: MOUNTING;PANBERTHY;85209-000 | BRACKET, TYPE MOUNTING, MANUFACTURER PANBERTHY, MANUFACTURER REFERENCE 85209-000 | QA | EA |  |  |  |  | jayadi |  | 2021-07-15 15:25:23 | 2021-11-11 02:43:42
9900239395 | R0288 | BRACKET | 0000 | TMP | TMP | GEN | TMP | BRACKET: MOUNTING;TRANSMITTER;3051C | BRACKET, TYPE MOUNTING, EQUIPMENT NAME TRANSMITTER, EQUIPMENT TYPE/MODEL 3051C, MANUFACTURER ROSEMOUNT, MANUFACTURER REFERENCE 03031-0313-0001 | QA | EA |  |  |  |  | jayadi |  | 2021-07-15 15:25:23 | 2021-11-11 02:44:41
9900239396 |  |  |  | Stock | K77 | GEN |  |  |  | RAW | EA |  |  |  |  | admin |  | 2021-07-15 15:25:23 | 2021-07-15 15:25:23
9900239397 | R1403 | NIPPLE,PIPE | 0000 | TMP | TMP | GEN | TMP | NIPPLE: 3/4IN;S80;F304;PXT;WELD;3L | NIPPLE: PIPE, TYPE LONG, SIZE 3/4 IN, CONNECTION PLAIN X THREADED ENDS, LENGTH 3 IN, RATING SCH 80S, MATERIAL STAINLESS STEEL 304, SPECIFICATION ASTM A182, GRADE F304, STRUCTURE WELDED, INDUSTRY STANDARD ASME B16.11 | QA | EA | NON FABRICATION | NON BOM | NON CRITICAL |  | bursah | R05 | 2021-07-15 15:25:23 | 2021-08-30 22:18:15
9900239404 | R1403 | NIPPLE,PIPE | 0000 | TMP | TMP | GEN | TMP | NIPPLE: 3/4IN;XXS;A106;PXT;SMLS;BLK;6L | NIPPLE: PIPE, TYPE LONG, SIZE 3/4 IN, CONNECTION PLAIN X THREADED ENDS, LENGTH 6 IN, RATING SCH XXS, MATERIAL CARBON STEEL, SPECIFICATION ASTM A106, GRADE B, STRUCTURE SEAMLESS, FINISH BLACK OXIDE, INDUSTRY STANDARD ASME B16.11 | QA | EA | NON FABRICATION | NON BOM | NON CRITICAL |  | bursah | R05 | 2021-07-15 15:25:23 | 2021-08-30 22:18:58
9900239406 | R1455 | PACKING | 0000 | TMP | TMP | GEN | TMP | PACKING: GLAND;CTRL VLV;35-35112 2INX150 | PACKING, TYPE GLAND, EQUIPMENT NAME CONTROL VALVE, EQUIPMENT TYPE/MODEL 35-35112, 2 IN X 150 PSI, MANUFACTURER MASONEILAN, MANUFACTURER REFERENCE 005675-793-913H | QA | EA |  |  |  |  | bursah | R05 | 2021-07-15 15:25:23 | 2021-08-29 10:44:08
9900239407 | R1455 | PACKING | 0000 | TMP | TMP | GEN | TMP | PACKING: GLAND;CTRL VLV;35-35212 3INX300 | PACKING, TYPE GLAND, EQUIPMENT NAME CONTROL VALVE, EQUIPMENT TYPE/MODEL 35-35212, 3 IN X 300 PSI, MANUFACTURER MASONEILAN, MANUFACTURER REFERENCE 005675-794-913H | QA | EA |  |  |  |  | bursah | R05 | 2021-07-15 15:25:23 | 2021-08-29 10:44:03
9900239409 | R1455 | PACKING | 0000 | TMP | TMP | GEN | TMP | PACKING: GLAND;CTRL VLV;33-36314 3INX300 | PACKING, TYPE GLAND, EQUIPMENT NAME CONTROL VALVE, EQUIPMENT TYPE/MODEL 33-36314, 3 IN X 300 PSI, MANUFACTURER MASONEILAN, MANUFACTURER REFERENCE 005675-789-913H | QA | EA |  |  |  |  | bursah | R05 | 2021-07-15 15:25:23 | 2021-08-29 10:44:13
9900239410 | R1455 | PACKING | 0000 | TMP | TMP | GEN | TMP | PACKING: GLAND;CTRL VLV;35-35212 3INX150 | PACKING, TYPE GLAND, EQUIPMENT NAME CONTROL VALVE, EQUIPMENT TYPE/MODEL 35-35212, 3 IN X 150 PSI, MANUFACTURER MASONEILAN, MANUFACTURER REFERENCE 005675-798-913H | QA | EA |  |  |  |  | bursah | R05 | 2021-07-15 15:25:23 | 2021-08-29 10:39:25
9900239411 | R1455 | PACKING | 0000 | TMP | TMP | GEN | TMP | PACKING: GLAND;CTRL VLV;35-35112 4INX150 | PACKING, TYPE GLAND, EQUIPMENT NAME CONTROL VALVE, EQUIPMENT TYPE/MODEL 35-35112, 4 IN X 150 PSI, MANUFACTURER MASONEILAN, MANUFACTURER REFERENCE 005675-798-913H | QA | EA |  |  |  |  | bursah | R05 | 2021-07-15 15:25:23 | 2021-08-29 10:39:20
9900239412 | R1455 | PACKING | 0000 | TMP | TMP | GEN | TMP | PACKING: GLAND;CTRL VLV;005675-809-913H | PACKING, TYPE GLAND, EQUIPMENT NAME CONTROL VALVE, EQUIPMENT TYPE/MODEL FV-122/LV-471 A/B, MANUFACTURER MASONEILAN, MANUFACTURER REFERENCE 005675-809-913H | QA | EA |  |  |  |  | bursah | R05 | 2021-07-15 15:25:23 | 2021-08-29 10:38:33
9900239413 | R1517 | PIN | 0000 | TMP | TMP | GEN | TMP | PIN: | PIN, TYPE GROOVE, EQUIPMENT NAME REGULATOR, EQUIPMENT TYPE/MODEL 525-2 IN-150 PSI, MANUFACTURER 971342-010-250H, MANUFACTURER REFERENCE POS 108 | CAT | EA |  |  |  |  | syaiful |  | 2021-07-15 15:25:23 | 2021-10-31 20:35:03
9900239414 | R1517 | PIN | 0000 | TMP | TMP | GEN | TMP | PIN: CTRL VALVE | PIN, TYPE GROOVE, EQUIPMENT NAME CONTROL VALVE, ADDITIONAL EQUIPMENT DATA TAG NO.FV-101/121, XV-411/511/611, MANUFACTURER 971342-015-250H, MANUFACTURER REFERENCE POS 84 | CAT | EA |  |  |  |  | syaiful |  | 2021-07-15 15:25:23 | 2021-10-31 20:36:16
9900239415 | R1517 | PIN | 0000 | TMP | TMP | GEN | TMP | PIN: GROOVED;CTRL VALVE;971342016250H | PIN, TYPE GROOVED, EQUIPMENT NAME CONTROL VALVE, MANUFACTURER MASONEILAN, MANUFACTURER REFERENCE 971342016250H | QA1 | EA |  |  |  |  | bursah | R07 | 2021-07-15 15:25:23 | 2021-10-19 20:26:28
9900239416 | R1517 | PIN | 0000 | TMP | TMP | GEN | TMP | PIN: CTRL VALVE | PIN, TYPE GROOVE, EQUIPMENT NAME CONTROL VALVE, EQUIPMENT TYPE/MODEL 35-35112-2 IN-150 PSI, MANUFACTURER 971342-121-250H, MANUFACTURER REFERENCE POS 50 | CAT | EA |  |  |  |  | syaiful |  | 2021-07-15 15:25:23 | 2021-10-31 20:39:34
9900239418 | R1560 | PLUG | 0000 | TMP | TMP | GEN | TMP | PLUG: | PLUG, EQUIPMENT NAME CONTROL VALVE, EQUIPMENT TYPE/MODEL 35-35112, MANUFACTURER MASONEILAN, MANUFACTURER REFERENCE 035004104567H | CAT | EA |  |  |  |  | bursah |  | 2021-07-15 15:25:23 | 2021-08-07 14:31:27
9900239419 | R1568 | PLUG,VALVE | 0000 | TMP | TMP | GEN | TMP | PLUG,VALVE: | PLUG: VALVE, VALVE SIZE 3 IN, SPECIAL FEATURES 21K, LODB, MANUFACTURER MASONEILAN, MANUFACTURER REFERENCE 021003-303-208H | CAT | EA |  |  |  |  | syaiful |  | 2021-07-15 15:25:23 | 2021-10-31 20:49:53
9900239420 |  |  |  | Stock | K67 | GEN |  |  |  | RAW | EA |  |  |  |  | admin |  | 2021-07-15 15:25:23 | 2021-07-15 15:25:23
9900239421 |  |  |  | Stock | K67 | GEN |  |  |  | RAW | EA |  |  |  |  | admin |  | 2021-07-15 15:25:23 | 2021-07-15 15:25:23
9900239422 | R1560 | PLUG | 0000 | TMP | TMP | GEN | TMP | PLUG: | PLUG, TYPE 10K, EQUIPMENT NAME CONTROL VALVE, EQUIPMENT TYPE/MODEL 2 IN X 150 PSI, MANUFACTURER MASONEILAN, MANUFACTURER REFERENCE 010134023163H | CAT | EA |  |  |  |  | bursah |  | 2021-07-15 15:25:23 | 2021-08-08 14:13:37
9900239423 | R1568 | PLUG,VALVE | 0000 | TMP | TMP | GEN | TMP | PLUG,VALVE: | PLUG: VALVE, VALVE STYLE GLOBE, EQUIPMENT NAME CONTROL VALVE, EQUIPMENT TYPE/MODEL 35-35112-2 IN-150 PSI, MANUFACTURER MASONEILAN, MANUFACTURER REFERENCE 435002-104-567H, MANUFACTURER REFERENCE POS 130 | CAT | EA |  |  |  |  | syaiful |  | 2021-07-15 15:25:23 | 2021-10-31 21:00:13
9900239424 | R1560 | PLUG | 0000 | TMP | TMP | GEN | TMP | PLUG: | PLUG, TYPE 35K, EQUIPMENT NAME CONTROL VALVE, EQUIPMENT TYPE/MODEL 35-35212, 3 IN X 150 PSI, MANUFACTURER MASONEILAN, MANUFACTURER REFERENCE 035003104587H | CAT | EA |  |  |  |  | bursah |  | 2021-07-15 15:25:23 | 2021-08-08 14:17:33
9900239425 |  |  |  | Stock | K60 | GEN |  |  |  | RAW | EA |  |  |  |  | admin |  | 2021-07-15 15:25:23 | 2021-07-15 15:25:23
9900239426 |  |  |  | Stock | K59 | GEN |  |  |  | RAW | EA |  |  |  |  | admin |  | 2021-07-15 15:25:23 | 2021-07-15 15:25:23
9900239427 | 08505 | REDUCER,PIPE | 4935 | TMP | TMP | GEN | TMP | REDUCER: CONC;WPB;BW;WELD;BLK | REDUCER: PIPE, TYPE CONCENTRIC, SIZE 36 X 28 IN, CONNECTION BUTTWELD, MATERIAL CARBON STEEL, SPECIFICATION ASTM A234, GRADE WPB, FINISH BLACK OXIDE, STRUCTURE WELDED, INDUSTRY STANDARD ASME B16.9, SPECIAL FEATURES 0.438 IN THK | CAT | EA |  |  |  |  | syaiful |  | 2021-07-15 15:25:23 | 2021-11-12 09:37:24
9900239428 | 08505 | REDUCER,PIPE | 4730 | TMP | TMP | GEN | TMP | REDUCER: CONC;42X28IN;XS;WPB;BW;WELD;BLK | REDUCER: PIPE, TYPE CONCENTRIC, SIZE 42 X 28 IN, CONNECTION BUTTWELD, RATING SCH XS, MATERIAL CARBON STEEL, SPECIFICATION ASTM A234, GRADE WPB, FINISH BLACK OXIDE, STRUCTURE WELDED, INDUSTRY STANDARD ASME B16.9 | QA | EA |  |  |  |  | syaiful | R03 | 2021-07-15 15:25:23 | 2021-08-14 22:51:50
9900239429 | 08505 | REDUCER,PIPE | 4935 | TMP | TMP | GEN | TMP | REDUCER: CONC;42X36IN;WPB;BW;WELD;BLK | REDUCER: PIPE, TYPE CONCENTRIC, SIZE 42 X 36 IN, CONNECTION BUTTWELD, MATERIAL CARBON STEEL, SPECIFICATION ASTM A234, GRADE WPB, FINISH BLACK OXIDE, STRUCTURE WELDED, INDUSTRY STANDARD ASME B16.9, SPECIAL FEATURES 0.5 IN THK | CAT | EA |  |  |  |  | syaiful |  | 2021-07-15 15:25:23 | 2021-11-12 09:38:09
9900239430 | 08505 | REDUCER,PIPE | 4730 | TMP | TMP | GEN | TMP | REDUCER: CONC;20X16IN;S60;WPB;BW;SMLS | REDUCER: PIPE, TYPE CONCENTRIC, SIZE 20 X 16 IN, CONNECTION BUTTWELD, RATING SCH 60, MATERIAL CARBON STEEL, SPECIFICATION ASTM A234, GRADE WPB, FINISH BLACK OXIDE, STRUCTURE SEAMLESS, INDUSTRY STANDARD ASME B16.9 | QA | EA |  |  |  |  | syaiful | R03 | 2021-07-15 15:25:23 | 2021-07-21 13:49:59
9900239431 | 08505 | REDUCER,PIPE | 4730 | TMP | TMP | GEN | TMP | REDUCER: CONC;2X1-1/2IN;STD;WPB;BW;WELD | REDUCER: PIPE, TYPE CONCENTRIC, SIZE 2 X 1-1/2 IN, CONNECTION BUTTWELD, RATING SCH STD, MATERIAL CARBON STEEL, SPECIFICATION ASTM A234, GRADE WPB, FINISH BLACK OXIDE, STRUCTURE WELDED, INDUSTRY STANDARD ASME B16.9 | QA | EA |  |  |  |  | syaiful | R03 | 2021-07-15 15:25:23 | 2021-08-15 14:00:31
9900239432 | 08505 | REDUCER,PIPE | 4730 | TMP | TMP | GEN | TMP | REDUCER: CONC;3X2IN;STD;WPB;BW;SMLS;BLK | REDUCER: PIPE, TYPE CONCENTRIC, SIZE 3 X 2 IN, CONNECTION BUTTWELD, RATING SCH STD, MATERIAL CARBON STEEL, SPECIFICATION ASTM A234, GRADE WPB, FINISH BLACK OXIDE, STRUCTURE SEAMLESS, INDUSTRY STANDARD ASME B16.9 | QA | EA |  |  |  |  | syaiful | R03 | 2021-07-15 15:25:23 | 2021-07-21 13:48:17
9900239433 | 08505 | REDUCER,PIPE | 4730 | TMP | TMP | GEN | TMP | REDUCER: CONC;24X14IN;STD;WPB;BW;SMLS | REDUCER: PIPE, TYPE CONCENTRIC, SIZE 24 X 14 IN, CONNECTION BUTTWELD, RATING SCH STD, MATERIAL CARBON STEEL, SPECIFICATION ASTM A234, GRADE WPB, FINISH BLACK OXIDE, STRUCTURE SEAMLESS, INDUSTRY STANDARD ASME B16.9 | QA | EA |  |  |  |  | syaiful | R03 | 2021-07-15 15:25:23 | 2021-07-21 13:47:38
9900239434 | 08505 | REDUCER,PIPE | 4730 | TMP | TMP | GEN | TMP | REDUCER: CONC;14X12IN;STD;WPB;BW;SMLS | REDUCER: PIPE, TYPE CONCENTRIC, SIZE 14 X 12 IN, CONNECTION BUTTWELD, RATING SCH STD, MATERIAL CARBON STEEL, SPECIFICATION ASTM A234, GRADE WPB, FINISH BLACK OXIDE, STRUCTURE SEAMLESS, INDUSTRY STANDARD ASME B16.9 | QA | EA |  |  |  |  | syaiful | R03 | 2021-07-15 15:25:23 | 2021-07-21 13:46:57
9900239435 | 08505 | REDUCER,PIPE | 4730 | TMP | TMP | GEN | TMP | REDUCER: CONC;20X14IN;STD;WPB;BW;SMLS | REDUCER: PIPE, TYPE CONCENTRIC, SIZE 20 X 14 IN, CONNECTION BUTTWELD, RATING SCH STD, MATERIAL CARBON STEEL, SPECIFICATION ASTM A234, GRADE WPB, FINISH BLACK OXIDE, STRUCTURE SEAMLESS, INDUSTRY STANDARD ASME B16.9 | QA | EA |  |  |  |  | syaiful | R03 | 2021-07-15 15:25:23 | 2021-08-10 21:50:19
9900239436 | 08505 | REDUCER,PIPE | 4730 | TMP | TMP | GEN | TMP | REDUCER: CONC;24X18IN;STD;WPB;BW;SMLS | REDUCER: PIPE, TYPE CONCENTRIC, SIZE 24 X 18 IN, CONNECTION BUTTWELD, RATING SCH STD, MATERIAL CARBON STEEL, SPECIFICATION ASTM A234, GRADE WPB, FINISH BLACK OXIDE, STRUCTURE SEAMLESS, INDUSTRY STANDARD ASME B16.9 | QA | EA |  |  |  |  | syaiful | R03 | 2021-07-15 15:25:23 | 2021-07-21 13:45:12
9900239437 |  |  |  | Stock | K76 | GEN |  |  |  | RAW | EA |  |  |  |  | admin |  | 2021-07-15 15:25:23 | 2021-07-15 15:25:23
9900239438 |  |  |  | Stock | K76 | GEN |  |  |  | RAW | EA |  |  |  |  | admin |  | 2021-07-15 15:25:23 | 2021-07-15 15:25:23
9900239439 | 08505 | REDUCER,PIPE | 4730 | TMP | TMP | GEN | TMP | REDUCER: ECC;30X24IN;S30;WPB;BW;SMLS;BLK | REDUCER: PIPE, TYPE ECCENTRIC, SIZE 30 X 24 IN, CONNECTION BUTTWELD, RATING SCH 30, MATERIAL CARBON STEEL, SPECIFICATION ASTM A234, GRADE WPB, FINISH BLACK OXIDE, STRUCTURE SEAMLESS, INDUSTRY STANDARD ASME B16.9 | QA | EA |  |  |  |  | syaiful | R03 | 2021-07-15 15:25:23 | 2021-07-22 09:26:04
9900239440 | 08505 | REDUCER,PIPE | 4730 | TMP | TMP | GEN | TMP | REDUCER: ECC;24X20IN;S30;WPB;BW;SMLS;BLK | REDUCER: PIPE, TYPE ECCENTRIC, SIZE 24 X 20 IN, CONNECTION BUTTWELD, RATING SCH 30, MATERIAL CARBON STEEL, SPECIFICATION ASTM A234, GRADE WPB, FINISH BLACK OXIDE, STRUCTURE SEAMLESS, INDUSTRY STANDARD ASME B16.9 | QA | EA |  |  |  |  | syaiful | R03 | 2021-07-15 15:25:23 | 2021-07-21 13:43:14
9900239441 | 08505 | REDUCER,PIPE | 4730 | TMP | TMP | GEN | TMP | REDUCER: ECC;18X16IN;S60;WPB;BW;SMLS;BLK | REDUCER: PIPE, TYPE ECCENTRIC, SIZE 18 X 16 IN, CONNECTION BUTTWELD, RATING SCH 60, MATERIAL CARBON STEEL, SPECIFICATION ASTM A234, GRADE WPB, FINISH BLACK OXIDE, STRUCTURE SEAMLESS, INDUSTRY STANDARD ASME B16.9 | QA | EA |  |  |  |  | syaiful | R03 | 2021-07-15 15:25:23 | 2021-07-21 13:42:24
9900239442 | 08505 | REDUCER,PIPE | 4730 | TMP | TMP | GEN | TMP | REDUCER: ECC;18X16IN;S80;WPB;BW;SMLS;BLK | REDUCER: PIPE, TYPE ECCENTRIC, SIZE 18 X 16 IN, CONNECTION BUTTWELD, RATING SCH 80, MATERIAL CARBON STEEL, SPECIFICATION ASTM A234, GRADE WPB, FINISH BLACK OXIDE, STRUCTURE SEAMLESS, INDUSTRY STANDARD ASME B16.9 | QA | EA |  |  |  |  | syaiful | R03 | 2021-07-15 15:25:23 | 2021-07-21 13:41:15
9900239443 | 08505 | REDUCER,PIPE | 4730 | TMP | TMP | GEN | TMP | REDUCER: ECC;20X10IN;S80;WPB;BW;SMLS;BLK | REDUCER: PIPE, TYPE ECCENTRIC, SIZE 20 X 10 IN, CONNECTION BUTTWELD, RATING SCH 80, MATERIAL CARBON STEEL, SPECIFICATION ASTM A234, GRADE WPB, FINISH BLACK OXIDE, STRUCTURE SEAMLESS, INDUSTRY STANDARD ASME B16.9 | QA | EA |  |  |  |  | syaiful | R03 | 2021-07-15 15:25:23 | 2021-07-21 13:40:24
9900239445 | 08505 | REDUCER,PIPE | 4730 | TMP | TMP | GEN | TMP | REDUCER: ECC;3X2IN;STD;WPB;BW;SMLS;BLK | REDUCER: PIPE, TYPE ECCENTRIC, SIZE 3 X 2 IN, CONNECTION BUTTWELD, RATING SCH STD, MATERIAL CARBON STEEL, SPECIFICATION ASTM A234, GRADE WPB, FINISH BLACK OXIDE, STRUCTURE SEAMLESS, INDUSTRY STANDARD ASME B16.9 | QA | EA |  |  |  |  | syaiful | R03 | 2021-07-15 15:25:23 | 2021-07-21 13:39:33
9900239446 | 08505 | REDUCER,PIPE | 4730 | TMP | TMP | GEN | TMP | REDUCER: ECC;12X10IN;STD;WPB;BW;SMLS;BLK | REDUCER: PIPE, TYPE ECCENTRIC, SIZE 12 X 10 IN, CONNECTION BUTTWELD, RATING SCH STD, MATERIAL CARBON STEEL, SPECIFICATION ASTM A234, GRADE WPB, FINISH BLACK OXIDE, STRUCTURE SEAMLESS, INDUSTRY STANDARD ASME B16.9 | QA | EA |  |  |  |  | bursah | R03 | 2021-07-15 15:25:23 | 2021-07-30 11:28:07
9900239447 | 08505 | REDUCER,PIPE | 4730 | TMP | TMP | GEN | TMP | REDUCER: ECC;20X10IN;STD;WPB;BW;SMLS;BLK | REDUCER: PIPE, TYPE ECCENTRIC, SIZE 20 X 10 IN, CONNECTION BUTTWELD, RATING SCH STD, MATERIAL CARBON STEEL, SPECIFICATION ASTM A234, GRADE WPB, FINISH BLACK OXIDE, STRUCTURE SEAMLESS, INDUSTRY STANDARD ASME B16.9 | QA | EA |  |  |  |  | syaiful | R03 | 2021-07-15 15:25:23 | 2021-07-21 13:38:26
9900239448 | 08505 | REDUCER,PIPE | 4730 | TMP | TMP | GEN | TMP | REDUCER: ECC;24X14IN;STD;WPB;BW;SMLS;BLK | REDUCER: PIPE, TYPE ECCENTRIC, SIZE 24 X 14 IN, CONNECTION BUTTWELD, RATING SCH STD, MATERIAL CARBON STEEL, SPECIFICATION ASTM A234, GRADE WPB, FINISH BLACK OXIDE, STRUCTURE SEAMLESS, INDUSTRY STANDARD ASME B16.9 | QA | EA |  |  |  |  | syaiful | R03 | 2021-07-15 15:25:23 | 2021-07-21 13:37:16
9900239449 | 08505 | REDUCER,PIPE | 4730 | TMP | TMP | GEN | TMP | REDUCER: ECC;36X20IN;STD;WPB;BW;WELD;BLK | REDUCER: PIPE, TYPE ECCENTRIC, SIZE 36 X 20 IN, CONNECTION BUTTWELD, RATING SCH STD, MATERIAL CARBON STEEL, SPECIFICATION ASTM A234, GRADE WPB, FINISH BLACK OXIDE, STRUCTURE WELDED, INDUSTRY STANDARD ASME B16.9 | QA | EA |  |  |  |  | syaiful | R03 | 2021-07-15 15:25:23 | 2021-08-13 22:40:18
9900239452 |  |  |  | Stock | K60 | GEN |  |  |  | RAW | EA |  |  |  |  | admin |  | 2021-07-15 15:25:23 | 2021-07-15 15:25:23
9900239455 |  |  |  | Stock | K60 | GEN |  |  |  | RAW | EA |  |  |  |  | admin |  | 2021-07-15 15:25:23 | 2021-07-15 15:25:23
9900239456 |  |  |  | Stock | K59 | GEN |  |  |  | RAW | EA |  |  |  |  | admin |  | 2021-07-15 15:25:23 | 2021-07-15 15:25:23
9900239457 |  |  |  | Stock | K67 | GEN |  |  |  | RAW | EA |  |  |  |  | admin |  | 2021-07-15 15:25:23 | 2021-07-15 15:25:23
9900239458 |  |  |  | Stock | K67 | GEN |  |  |  | RAW | EA |  |  |  |  | admin |  | 2021-07-15 15:25:23 | 2021-07-15 15:25:23
9900239459 | R1443 | O-RING | 5331 | Stock | K85 | GEN | TMP | O-RING: CTRL VALVE;35-35112-2IN X 150PSI | O-RING, EQUIPMENT NAME CONTROL VALVE, EQUIPMENT TYPE/MODEL 35-35112-2 IN X 150 PSI, MANUFACTURER MASONEILAN, MANUFACTURER REFERENCE 971886-004-697H, MANUFACTURER REFERENCE POS 123 | CAT | EA |  |  |  |  | syaiful |  | 2021-07-15 15:25:23 | 2021-10-31 21:04:39
9900239460 | R1443 | O-RING | 5331 | Stock | K85 | GEN | TMP | O-RING: CTRL VALVE | O-RING, EQUIPMENT NAME CONTROL VALVE, EQUIPMENT TYPE/MODEL 33-36324, 6 IN X 150 PSI, MANUFACTURER MASONEILAN, MANUFACTURER REFERENCE 971886-006-697H, MANUFACTURER REFERENCE POS 102 | CAT | EA |  |  |  |  | syaiful |  | 2021-07-15 15:25:23 | 2021-10-31 21:05:31
9900239461 | R1443 | O-RING | 5331 | Stock | K85 | GEN | TMP | O-RING: CTRL VALVE | O-RING, EQUIPMENT NAME CONTROL VALVE, MANUFACTURER MASONEILAN, MANUFACTURER REFERENCE 471886-006-697H | CAT | EA |  |  |  |  | bursah |  | 2021-07-15 15:25:23 | 2021-10-30 17:47:57
9900239462 | R1443 | O-RING | 5331 | Stock | K85 | GEN | TMP | O-RING: CTRL VALVE | O-RING, EQUIPMENT NAME CONTROL VALVE, EQUIPMENT TYPE/MODEL 33-36324, 6 IN X 150 PSI, MANUFACTURER MASONEILAN, MANUFACTURER REFERENCE 971886-010-697H | CAT | EA |  |  |  |  | bursah |  | 2021-07-15 15:25:23 | 2021-10-30 17:54:06
9900239463 | R1443 | O-RING | 5331 | Stock | K85 | GEN | TMP | O-RING: CTRL VALVE | O-RING, EQUIPMENT NAME CONTROL VALVE, EQUIPMENT TYPE/MODEL 35-35212, 3 IN X 250 PSI, MANUFACTURER MASONEILAN, MANUFACTURER REFERENCE 971886-010-697H | CAT | EA |  |  |  |  | bursah |  | 2021-07-15 15:25:23 | 2021-10-30 19:21:25
9900239464 | R1443 | O-RING | 5331 | Stock | K85 | GEN | TMP | O-RING: CTRL VALVE | O-RING, EQUIPMENT NAME CONTROL VALVE, EQUIPMENT TYPE/MODEL 35-36314, 8 IN X 150 PSI, MANUFACTURER MASONEILAN, MANUFACTURER REFERENCE 971886-011-697H | CAT | EA |  |  |  |  | bursah |  | 2021-07-15 15:25:23 | 2021-10-30 19:28:11
9900239465 | R1443 | O-RING | 5331 | Stock | K85 | GEN | TMP | O-RING: CTRL VALVE | O-RING, EQUIPMENT NAME CONTROL VALVE, EQUIPMENT TYPE/MODEL 35-35212, 3 IN X 250 PSI, MANUFACTURER MASONEILAN, MANUFACTURER REFERENCE 971886-011-697H | CAT | EA |  |  |  |  | bursah |  | 2021-07-15 15:25:23 | 2021-10-30 18:00:44
9900239466 | R1443 | O-RING | 5331 | Stock | K85 | GEN | TMP | O-RING: CTRL VALVE;971886-018-697H | O-RING, EQUIPMENT NAME CONTROL VALVE, EQUIPMENT TYPE/MODEL 33-3614, 8 IN X 150 PSI, MANUFACTURER MASONEILAN, MANUFACTURER REFERENCE 971886-018-697H | CAT | EA |  |  |  |  | bursah |  | 2021-07-15 15:25:23 | 2021-10-30 19:12:33
9900239467 | R1443 | O-RING | 5331 | Stock | K85 | GEN | TMP | O-RING: CTRL VALVE;35-35112-4IN X 150PSI | O-RING, EQUIPMENT NAME CONTROL VALVE, EQUIPMENT TYPE/MODEL 35-35112-4 IN X 150 PSI, MANUFACTURER MASONEILAN, MANUFACTURER REFERENCE 971886-018-697H | QA | EA |  |  |  |  | bursah | R06 | 2021-07-15 15:25:23 | 2021-08-28 13:19:57
9900239468 | R1443 | O-RING | 5331 | Stock | K85 | GEN | TMP | O-RING: CTRL VALVE;87-41612 3IN X 300PSI | O-RING, EQUIPMENT NAME CONTROL VALVE, EQUIPMENT TYPE/MODEL 87-41612, 3 IN X 300 PSI, MANUFACTURER MASONEILAN, MANUFACTURER REFERENCE 971886-021-680H | QA | EA |  |  |  |  | bursah | R06 | 2021-07-15 15:25:23 | 2021-08-28 13:20:16
9900239469 | R1443 | O-RING | 5331 | Stock | K85 | GEN | TMP | O-RING: CTRL VALVE;35-35112-6IN X 150PSI | O-RING, EQUIPMENT NAME CONTROL VALVE, EQUIPMENT TYPE/MODEL 35-35112-6 IN X 150 PSI, MANUFACTURER MASONEILAN, MANUFACTURER REFERENCE 971886-023-697H | QA | EA |  |  |  |  | bursah | R06 | 2021-07-15 15:25:23 | 2021-08-28 13:20:39
9900239470 | R1443 | O-RING | 5331 | Stock | K85 | GEN | TMP | O-RING: CTRL VALVE;35-35111 2IN X 150PSI | O-RING, EQUIPMENT NAME CONTROL VALVE, EQUIPMENT TYPE/MODEL 35-35111, 2 IN X 150 PSI, MANUFACTURER MASONEILAN, MANUFACTURER REFERENCE 971886-039-680H | QA | EA |  |  |  |  | bursah | R06 | 2021-07-15 15:25:23 | 2021-10-13 15:27:45
9900239471 | R1443 | O-RING | 5331 | Stock | K85 | GEN | TMP | O-RING: CTRL VALVE;35-35111 2IN X 150PSI | O-RING, EQUIPMENT NAME CONTROL VALVE, EQUIPMENT TYPE/MODEL 35-35111, 2 IN X 150 PSI, MANUFACTURER MASONEILAN, MANUFACTURER REFERENCE 971886-039-680H | QA | EA |  |  |  |  | bursah | R06 | 2021-07-15 15:25:23 | 2021-08-28 13:21:21
9900239472 | R1443 | O-RING | 5331 | Stock | K85 | GEN | TMP | O-RING: CTRL VALVE;87-41612 3IN X 300PSI | O-RING, EQUIPMENT NAME CONTROL VALVE, EQUIPMENT TYPE/MODEL 87-41612, 3 IN X 300 PSI, MANUFACTURER MASONEILAN, MANUFACTURER REFERENCE 971889-102-680H | QA | EA |  |  |  |  | bursah | R06 | 2021-07-15 15:25:23 | 2021-08-28 13:21:34
9900239473 | R1443 | O-RING | 5331 | Stock | K85 | GEN | TMP | O-RING: CTRL VALVE;971886-102-680H | O-RING, EQUIPMENT NAME CONTROL VALVE, EQUIPMENT TYPE/MODEL 33-37322, MANUFACTURER MASONEILAN, MANUFACTURER REFERENCE 971886-102-680H | QA | EA |  |  |  |  | bursah | R06 | 2021-07-15 15:25:23 | 2021-08-28 13:21:54
9900239474 | R1443 | O-RING | 5331 | Stock | K85 | GEN | TMP | O-RING: CTRL VALVE;35-35112-2IN X 150PSI | O-RING, EQUIPMENT NAME CONTROL VALVE, EQUIPMENT TYPE/MODEL 35-35112-2 IN X 150 PSI, MANUFACTURER MASONEILAN, MANUFACTURER REFERENCE 971886-121-697H | QA | EA |  |  |  |  | bursah | R06 | 2021-07-15 15:25:23 | 2021-08-28 13:22:11
9900239475 | R1443 | O-RING | 5331 | Stock | K85 | GEN | TMP | O-RING: CTRL VALVE;87-41612 3IN X 300PSI | O-RING, EQUIPMENT NAME CONTROL VALVE, EQUIPMENT TYPE/MODEL 87-41612, 3 IN X 300 PSI, MANUFACTURER MASONEILAN, MANUFACTURER REFERENCE 971886-317-680H | QA | EA |  |  |  |  | bursah | R06 | 2021-07-15 15:25:23 | 2021-08-28 13:22:27
9900239476 | R1443 | O-RING | 5331 | Stock | K85 | GEN | TMP | O-RING: CTRL VALVE;87-41612 3IN X 300PSI | O-RING, EQUIPMENT NAME CONTROL VALVE, EQUIPMENT TYPE/MODEL 87-41612, 3 IN X 300 PSI, MANUFACTURER MASONEILAN, MANUFACTURER REFERENCE 971886-718-680H | QA | EA |  |  |  |  | bursah | R06 | 2021-07-15 15:25:23 | 2021-08-28 13:22:46
9900239477 | R1744 | RING,RETAINING | 0000 | TMP | TMP | GEN | TMP | RING,RETAINING: CTRL VALVE;971881024053H | RING: RETAINING, EQUIPMENT NAME CONTROL VALVE, EQUIPMENT TYPE/MODEL 87-41612-3 IN X 300 PSI, MANUFACTURER MASONEILAN, MANUFACTURER REFERENCE 971881024053H | QA | EA |  |  |  |  | bursah | R05 | 2021-07-15 15:25:23 | 2021-09-08 13:10:54
9900239478 | R1744 | RING,RETAINING | 0000 | TMP | TMP | GEN | TMP | RING,RETAINING: CTRL VALVE;971881054181H | RING: RETAINING, EQUIPMENT NAME CONTROL VALVE, EQUIPMENT TYPE/MODEL 90-35212-3 IN X 150 PSI, MANUFACTURER MASONEILAN, MANUFACTURER REFERENCE 971881054181H | QA | EA |  |  |  |  | bursah | R05 | 2021-07-15 15:25:23 | 2021-09-08 13:27:54
9900239479 | R1744 | RING,RETAINING | 0000 | TMP | TMP | GEN | TMP | RING,RETAINING: CTRL VALVE;971881108053H | RING: RETAINING, EQUIPMENT NAME CONTROL VALVE, EQUIPMENT TYPE/MODEL 87-41612-3 IN X 300 PSI, MANUFACTURER MASONEILAN, MANUFACTURER REFERENCE 971881108053H | QA | EA |  |  |  |  | bursah | R05 | 2021-07-15 15:25:23 | 2021-09-08 13:27:54
9900239480 | R1744 | RING,RETAINING | 0000 | TMP | TMP | GEN | TMP | RING,RETAINING: CTRL VALVE;971881110805H | RING: RETAINING, EQUIPMENT NAME CONTROL VALVE, EQUIPMENT TYPE/MODEL 35-35112-3 IN X 150 PSI, MANUFACTURER MASONEILAN, MANUFACTURER REFERENCE 971881110805H | QA | EA |  |  |  |  | bursah | R05 | 2021-07-15 15:25:23 | 2021-09-08 13:27:54
9900239481 | R1744 | RING,RETAINING | 0000 | TMP | TMP | GEN | TMP | RING,RETAINING: CTRL VALVE;971881116053H | RING: RETAINING, EQUIPMENT NAME CONTROL VALVE, EQUIPMENT TYPE/MODEL 35-35111-2 IN X 150 PSI, MANUFACTURER MASONEILAN, MANUFACTURER REFERENCE 971881116053H | QA | EA |  |  |  |  | bursah | R05 | 2021-07-15 15:25:23 | 2021-09-08 13:27:54
9900239482 | R1744 | RING,RETAINING | 0000 | TMP | TMP | GEN | TMP | RING,RETAINING: CTRL VALVE;971881052181H | RING: RETAINING, EQUIPMENT NAME CONTROL VALVE, EQUIPMENT TYPE/MODEL 35-35112-3 IN X 150 PSI, MANUFACTURER MASONEILAN, MANUFACTURER REFERENCE 971881052181H | QA | EA |  |  |  |  | bursah | R05 | 2021-07-15 15:25:23 | 2021-09-08 13:27:54
9900239483 | R1744 | RING,RETAINING | 0000 | TMP | TMP | GEN | TMP | RING,RETAINING: CTRL VALVE;971881054181H | RING: RETAINING, EQUIPMENT NAME CONTROL VALVE, EQUIPMENT TYPE/MODEL 35-35112-2 IN X 150 PSI, MANUFACTURER MASONEILAN, MANUFACTURER REFERENCE 971881054181H | QA | EA |  |  |  |  | bursah | R05 | 2021-07-15 15:25:23 | 2021-09-08 13:27:54
9900239484 | R1744 | RING,RETAINING | 0000 | TMP | TMP | GEN | TMP | RING,RETAINING: CTRL VALVE;971881055181H | RING: RETAINING, EQUIPMENT NAME CONTROL VALVE, EQUIPMENT TYPE/MODEL 35-35112-4 IN X 150 PSI, MANUFACTURER MASONEILAN, MANUFACTURER REFERENCE 971881055181H | QA | EA |  |  |  |  | bursah | R05 | 2021-07-15 15:25:23 | 2021-09-08 13:27:54
9900239485 | R1744 | RING,RETAINING | 0000 | Stock | K58 | GEN | TMP | RING,RETAINING: CTRL VALVE;971881108053H | RING: RETAINING, EQUIPMENT NAME CONTROL VALVE, EQUIPMENT TYPE/MODEL 35-35112-6 IN X 150 PSI, MANUFACTURER MASONEILAN, MANUFACTURER REFERENCE 971881108053H | QA | EA |  |  |  |  | bursah | R05 | 2021-07-15 15:25:23 | 2021-09-28 02:16:14
9900239486 | R1744 | RING,RETAINING | 0000 | TMP | TMP | GEN | TMP | RING,RETAINING: CTRL VALVE;971881056181H | RING: RETAINING, EQUIPMENT NAME CONTROL VALVE, EQUIPMENT TYPE/MODEL 35-35112-6 IN X 150 PSI, MANUFACTURER MASONEILAN, MANUFACTURER REFERENCE 971881056181H | QA | EA |  |  |  |  | bursah | R05 | 2021-07-15 15:25:23 | 2021-09-08 13:27:54
9900239487 | R1744 | RING,RETAINING | 0000 | TMP | TMP | GEN | TMP | RING,RETAINING: CTRL VALVE;971881132181H | RING: RETAINING, EQUIPMENT NAME CONTROL VALVE, EQUIPMENT TYPE/MODEL 30-30252-8 IN X 150 PSI, MANUFACTURER MASONEILAN, MANUFACTURER REFERENCE 971881132181H | QA | EA |  |  |  |  | bursah | R05 | 2021-07-15 15:25:23 | 2021-09-08 13:27:54
9900239488 |  |  |  | Stock | K59 | GEN |  |  |  | RAW | EA |  |  |  |  | admin |  | 2021-07-15 15:25:23 | 2021-07-15 15:25:23
9900239489 |  |  |  | Stock | K69 | GEN |  |  |  | RAW | EA |  |  |  |  | admin |  | 2021-07-15 15:25:23 | 2021-07-15 15:25:23
9900239490 | R1740 | RING | 0000 | TMP | TMP | GEN | TMP | RING: SEAL;CTRL VALVE;036003061655H | RING, TYPE SEAL, EQUIPMENT NAME CONTROL VALVE, MANUFACTURER MASONEILAN, MANUFACTURER REFERENCE 036003061655H | QA1 | EA |  |  |  |  | bursah |  | 2021-07-15 15:25:23 | 2021-10-23 00:41:59
9900239491 | R1740 | RING | 0000 | TMP | TMP | GEN | TMP | RING: SEAL;INNER;VALVE;PV-6541-4IN | RING, TYPE SEAL, USAGE DESIGN INNER, EQUIPMENT NAME STATION RECYCLE VALVE, EQUIPMENT TYPE/MODEL PV-6541, 88-41614, 4 IN X 1500 PSI, EQUIPMENT SERIAL NUMBER S332436-1, MANUFACTURER MASONEILAN | QA1 | EA |  |  |  |  | bursah |  | 2021-07-15 15:25:23 | 2021-10-23 00:40:06
9900239492 | R1740 | RING | 0000 | TMP | TMP | GEN | TMP | RING: SEAL;OUTER;VALVE;PV-6541-4IN | RING, TYPE SEAL, USAGE DESIGN OUTER, EQUIPMENT NAME STATION RECYCLE VALVE, EQUIPMENT TYPE/MODEL PV-6541, 88-41614, 4 IN X 1500 PSI, EQUIPMENT SERIAL NUMBER S332436-1, MANUFACTURER MASONEILAN | QA1 | EA |  |  |  |  | bursah |  | 2021-07-15 15:25:23 | 2021-10-23 00:41:20
9900239493 | R1740 | RING | 0000 | TMP | TMP | GEN | TMP | RING: CTRL VALVE | RING, TYPE RADIAL SEAL, EQUIPMENT NAME CONTROL VALVE, EQUIPMENT TYPE/MODEL 30-30252, 6 IN X 150 PSI, MANUFACTURER MASONEILAN, MANUFACTURER REFERENCE 400091075680H | QA1 | EA |  |  |  |  | bursah |  | 2021-07-15 15:25:23 | 2021-10-31 09:17:00
9900239494 | R2311 | WASHER,SEALING | 0000 | TMP | TMP | GEN | TMP | WASHER,SEAL: CTRL VALVE;87-41612-3IN | WASHER: SEALING, EQUIPMENT NAME CONTROL VALVE, EQUIPMENT TYPE/MODEL 87-41612, 3 IN X 300 PSI, MANUFACTURER MASONEILAN, MANUFACTURER REFERENCE 95150803288H | QA1 | EA |  |  |  |  | bursah |  | 2021-07-15 15:25:23 | 2021-10-31 09:18:04
9900239495 | R1740 | RING | 0000 | TMP | TMP | GEN | TMP | RING: SEAT | RING, TYPE VALVE SEAT, EQUIPMENT NAME SPRING DIAPHRAGM ACTUATOR, EQUIPMENT TYPE/MODEL 88-21814-1-1/2 IN-150 PSI, MANUFACTURER MASONEILAN, MANUFACTURER REFERENCE 021001362163H | CAT | EA |  |  |  |  | syaiful |  | 2021-07-15 15:25:23 | 2021-10-30 20:55:46
9900239496 | R1740 | RING | 0000 | TMP | TMP | GEN | TMP | RING: SEAT;CTRL VALVE | RING, TYPE VALVE SEAT, EQUIPMENT NAME CONTROL VALVE, EQUIPMENT TYPE/MODEL 35-35212-3 IN-150 PSI, MANUFACTURER MASONEILAN, MANUFACTURER REFERENCE 435003180163H | CAT | EA |  |  |  |  | syaiful |  | 2021-07-15 15:25:23 | 2021-10-30 20:58:50
9900239497 | R1740 | RING | 0000 | TMP | TMP | GEN | TMP | RING: SEAT;CTRL VALVE | RING, TYPE VALVE SEAT, EQUIPMENT NAME CONTROL VALVE, EQUIPMENT TYPE/MODEL 90-35212-3 IN-150 PSI, MANUFACTURER MASONEILAN, MANUFACTURER REFERENCE 011471306163H | CAT | EA |  |  |  |  | syaiful |  | 2021-07-15 15:25:23 | 2021-10-30 21:06:50
9900239498 | R1740 | RING | 0000 | TMP | TMP | GEN | TMP | RING: SEAT;CTRL VALVE | RING, TYPE VALVE SEAT, EQUIPMENT NAME CONTROL VALVE, EQUIPMENT TYPE/MODEL 90-35212-3 IN-150 PSI, ADDITIONAL EQUIPMENT DATA RET CAM 3 IN-2, MANUFACTURER MASONEILAN, MANUFACTURER REFERENCE 011471305163H | CAT | EA |  |  |  |  | syaiful |  | 2021-07-15 15:25:23 | 2021-10-30 21:10:40
9900239499 | R1740 | RING | 0000 | TMP | TMP | GEN | TMP | RING: SEAT | RING, TYPE VALVE SEAT, EQUIPMENT NAME CONTROL VALVE, 8 IN, ADDITIONAL EQUIPMENT DATA 30K, MANUFACTURER MASONEILAN, MANUFACTURER REFERENCE 400096878170, MANUFACTURER REFERENCE POS 23 | CAT | EA |  |  |  |  | syaiful |  | 2021-07-15 15:25:23 | 2021-10-30 21:14:14
9900239500 | R1726 | RETAINER | 0000 | TMP | TMP | GEN | TMP | RETAINER: SEAT RING;35-35112-2X150PSI | RETAINER, TYPE SEAT RING, EQUIPMENT NAME CONTROL VALVE, EQUIPMENT TYPE/MODEL 35-35112-2 IN X 150 PSI, MANUFACTURER MASONEILAN, MANUFACTURER REFERENCE 435002244163H | QA | EA |  |  |  |  | jayadi |  | 2021-07-15 15:25:23 | 2021-11-09 16:38:21
9900239501 | R1726 | RETAINER | 0000 | TMP | TMP | GEN | TMP | RETAINER: SEAT RING;35-35112-4X150PSI | RETAINER, TYPE SEAT RING, EQUIPMENT NAME CONTROL VALVE, EQUIPMENT TYPE/MODEL 35-35112-4 IN X 150 PSI, MANUFACTURER MASONEILAN, MANUFACTURER REFERENCE 4350042244567H | QA | EA |  |  |  |  | syaiful |  | 2021-07-15 15:25:23 | 2021-11-09 16:27:57
9900239502 | R1740 | RING | 0000 | TMP | TMP | GEN | TMP | RING: | RING, TYPE SEAT, UPPER, EQUIPMENT NAME REGULATOR, EQUIPMENT TYPE/MODEL 525-2 IN-150 PSI, MANUFACTURER MASONEILAN, MANUFACTURER REFERENCE 010234005163H | CAT | EA |  |  |  |  | syaiful |  | 2021-07-15 15:25:23 | 2021-10-30 21:33:12
9900239503 | R1740 | RING | 0000 | TMP | TMP | GEN | TMP | RING: SEAT;CTRL VALVE | RING, TYPE VALVE SEAT, EQUIPMENT NAME CONTROL VALVE, EQUIPMENT TYPE/MODEL 90-35212-3 IN-150 PSI, ADDITIONAL EQUIPMENT DATA 35K, MANUFACTURER MASONEILAN, MANUFACTURER REFERENCE 011471357567H | CAT | EA |  |  |  |  | syaiful |  | 2021-07-15 15:25:23 | 2021-10-30 21:37:10
9900239504 | R1740 | RING | 0000 | TMP | TMP | GEN | TMP | RING: SEAT | RING, TYPE VALVE SEAT, SIZE 1 IN, EQUIPMENT NAME SPRING DIAPHRAGM ACTUATOR, EQUIPMENT TYPE/MODEL 88-21111-1-1/2 IN-300 PSI, ADDITIONAL EQUIPMENT DATA 21K, CV-1.7, MANUFACTURER MASONEILAN, MANUFACTURER REFERENCE 021000366163H | CAT | EA |  |  |  |  | syaiful |  | 2021-07-15 15:25:23 | 2021-10-30 21:40:39
9900239505 | R1740 | RING | 0000 | TMP | TMP | GEN | TMP | RING: SEAT | RING, TYPE VALVE SEAT, EQUIPMENT NAME SPRING DIAPHRAGM ACTUATOR, EQUIPMENT TYPE/MODEL 87-21814-2 IN-300 PSI, ADDITIONAL EQUIPMENT DATA 21K, 460C, MANUFACTURER MASONEILAN, MANUFACTURER REFERENCE 021002362163H | CAT | EA |  |  |  |  | syaiful |  | 2021-07-15 15:25:23 | 2021-10-30 21:47:16
9900239506 | R1836 | SEAT,VALVE | 0000 | Stock | K77 | GEN | TMP | SEAT,VALVE: 35-35112;2X150;011471205567H | SEAT: VALVE, VALVE STYLE CONTROL VALVE 35-35112, VALVE SIZE 2 IN X 150 PSI, MANUFACTURER MASONEILAN, MANUFACTURER REFERENCE 011471205567H | QA | EA |  |  |  |  | syaiful |  | 2021-07-15 15:25:23 | 2021-11-09 16:45:15
9900239507 | R1836 | SEAT,VALVE | 0000 | Stock | K77 | GEN | TMP | SEAT,VALVE: 35-35112;2X150;435002180163H | SEAT: VALVE, VALVE STYLE CONTROL VALVE 35-35112, VALVE SIZE 2 IN X 150 PSI, MANUFACTURER MASONEILAN, MANUFACTURER REFERENCE 435002180163H | QA | EA |  |  |  |  | syaiful |  | 2021-07-15 15:25:23 | 2021-11-09 16:55:16
9900239508 | R1740 | RING | 0000 | TMP | TMP | GEN | TMP | RING: SEAT | RING, TYPE VALVE SEAT, EQUIPMENT NAME REGULATOR, EQUIPMENT TYPE/MODEL 525-2 IN-150 PSI, ADDITIONAL EQUIPMENT DATA 10H-4, MANUFACTURER MASONEILAN, MANUFACTURER REFERENCE 010234006163H | CAT | EA |  |  |  |  | syaiful |  | 2021-07-15 15:25:23 | 2021-10-31 08:04:09
9900239511 | R1740 | RING | 0000 | TMP | TMP | GEN | TMP | RING: SEAT | RING, TYPE VALVE SEAT, SIZE 3/4 IN ID X 2 IN OD, EQUIPMENT NAME SPRING DIAPHRAGM ACTUATOR, EQUIPMENT TYPE/MODEL 88-21111-1-1/2 IN-300 PSI, ADDITIONAL EQUIPMENT DATA 21K, CV-1.7, MANUFACTURER MASONEILAN, MANUFACTURER REFERENCE 021000366163H | CAT | EA |  |  |  |  | syaiful |  | 2021-07-15 15:25:23 | 2021-10-31 08:08:29
9900239512 | R1836 | SEAT,VALVE | 0000 | Stock | K77 | GEN | TMP | SEAT,VALVE: 4X150PSI;435004181567H | SEAT: VALVE, VALVE STYLE CONTROL VALVE 35-35112, VALVE SIZE 4 IN X 150 PSI, MANUFACTURER MASONEILAN, MANUFACTURER REFERENCE 435004181567H | QA | EA |  |  |  |  | syaiful |  | 2021-07-15 15:25:23 | 2021-11-09 16:51:44
9900239513 | R1834 | SEAT | 0000 | TMP | TMP | GEN | TMP | SEAT: | SEAT, TYPE RING, SIZE 8 IN, 30K, EQUIPMENT NAME CONTROL VALVE, EQUIPMENT TYPE/MODEL 30-30252, 8 IN X 300 PSI, MANUFACTURER MASONEILAN, MANUFACTURER REFERENCE 400092792596H | CAT | EA |  |  |  |  | bursah |  | 2021-07-15 15:25:23 | 2021-08-07 16:38:44
9900239514 | R1201 | KIT | 0000 | TMP | TMP | GEN | TMP | KIT: REPAIR;BFLY VALVE;10IN X 600PSI | KIT, TYPE REPAIR, CONTAINS A SEAL RING, CONTAINS B GASKET, CONTAINS C PACKING, EQUIPMENT NAME BUTTERFLY VALVE, EQUIPMENT TYPE/MODEL 10 IN X 600 PSI | QA1 | KI |  |  |  |  | akmal | R07 | 2021-07-15 15:25:23 | 2021-09-13 22:20:29
9900239515 | R1201 | KIT | 0000 | TMP | TMP | GEN | TMP | KIT: REPAIR;BFLY VALVE;12IN X 600PSI | KIT, TYPE REPAIR, CONTAINS A SEAL RING, CONTAINS B GASKET, CONTAINS C PACKING, EQUIPMENT NAME BUTTERFLY VALVE, EQUIPMENT TYPE/MODEL 12 IN X 600 PSI | QA1 | KI |  |  |  |  | akmal | R07 | 2021-07-15 15:25:23 | 2021-09-13 22:20:53
9900239517 | R1201 | KIT | 0000 | TMP | TMP | GEN | TMP | KIT: REPAIR;BFLY VALVE;42IN X 150PSI | KIT, TYPE REPAIR, CONTAINS A SEAL RING, CONTAINS B GASKET, CONTAINS C PACKING, EQUIPMENT NAME BUTTERFLY VALVE, EQUIPMENT TYPE/MODEL 42 IN X 150 PSI | QA1 | KI |  |  |  |  | akmal | R07 | 2021-07-15 15:25:23 | 2021-09-13 22:21:15
9900239518 | R1850 | SHAFT | 0000 | TMP | TMP | GEN | TMP | SHAFT: | SHAFT, SIZE 3 IN, 35K, EQUIPMENT NAME CONTROL VALVE, MANUFACTURER MASONEILAN, MANUFACTURER REFERENCE 035003120163H | CAT | EA |  |  |  |  | bursah |  | 2021-07-15 15:25:23 | 2021-09-04 20:25:47
9900239519 | R1850 | SHAFT | 0000 | TMP | TMP | GEN | TMP | SHAFT: | SHAFT, SIZE 1/2 IN, 35K, EQUIPMENT NAME CONTROL VALVE, EQUIPMENT TYPE/MODEL 90-35212, 1/2 IN X 150 PSI, MANUFACTURER MASONEILAN, MANUFACTURER REFERENCE 035001120163H | CAT | EA |  |  |  |  | bursah |  | 2021-07-15 15:25:23 | 2021-08-07 20:12:25
9900239520 | R1850 | SHAFT | 0000 | TMP | TMP | GEN | TMP | SHAFT: | SHAFT, SIZE 2 IN, 35K, EQUIPMENT NAME CONTROL VALVE, MANUFACTURER MASONEILAN, MANUFACTURER REFERENCE 035002120163H | CAT | EA |  |  |  |  | bursah |  | 2021-07-15 15:25:23 | 2021-09-04 21:16:11
9900239521 | R1850 | SHAFT | 0000 | TMP | TMP | GEN | TMP | SHAFT: | SHAFT, SIZE 2 IN, 35K, EQUIPMENT NAME CONTROL VALVE, EQUIPMENT TYPE/MODEL 35-35111, 2 IN X 150 PSI, MANUFACTURER MASONEILAN, MANUFACTURER REFERENCE 035002121215H | CAT | EA |  |  |  |  | bursah |  | 2021-07-15 15:25:23 | 2021-08-07 20:07:23
9900239522 | R1850 | SHAFT | 0000 | TMP | TMP | GEN | TMP | SHAFT: | SHAFT, SIZE 4 IN, 35K, EQUIPMENT NAME CONTROL VALVE, MANUFACTURER MASONEILAN, MANUFACTURER REFERENCE 035004120163H | CAT | EA |  |  |  |  | bursah |  | 2021-07-15 15:25:23 | 2021-09-04 20:30:39
9900239524 | 28335 | O-LET,PIPE | 4730 | TMP | TMP | GEN | TMP | O-LET: SOCKOLET;20X1IN;3000;A105;BLK;SW | O-LET: PIPE, TYPE SOCKOLET, RUN PIPE SIZE 20 IN, OUTLET SIZE 1 IN, RATING 3000 PSI, CONNECTION SOCKET WELD, MATERIAL CARBON STEEL, SPECIFICATION ASTM A105N, FINISH BLACK OXIDE, INDUSTRY STANDARD ASME B16.11 | QA | EA |  |  |  |  | akmal | R03 | 2021-07-15 15:25:23 | 2021-07-23 00:39:16
9900239526 | 28335 | O-LET,PIPE | 4730 | TMP | TMP | GEN | TMP | O-LET: SOCKOLET;24X1IN;3000;A105;GLV;SW | O-LET: PIPE, TYPE SOCKOLET, RUN PIPE SIZE 24 IN, OUTLET SIZE 1 IN, RATING 3000 PSI, CONNECTION SOCKET WELD, MATERIAL CARBON STEEL, SPECIFICATION ASTM A105N, FINISH GALVANIZED, INDUSTRY STANDARD ASME B16.11 | QA | EA |  |  |  |  | akmal | R03 | 2021-07-15 15:25:23 | 2021-07-22 23:53:42
9900239529 | 28335 | O-LET,PIPE | 4730 | TMP | TMP | GEN | TMP | O-LET: SOCKOLET;36X1-1/2IN;3000;A105;BLK | O-LET: PIPE, TYPE SOCKOLET, RUN PIPE SIZE 36 IN, OUTLET SIZE 1-1/2 IN, RATING 3000 PSI, CONNECTION SOCKET WELD, MATERIAL CARBON STEEL, SPECIFICATION ASTM A105N, FINISH BLACK OXIDE, INDUSTRY STANDARD ASME B16.11 | QA | EA |  |  |  |  | akmal | R03 | 2021-07-15 15:25:23 | 2021-07-22 23:54:05
9900239533 | 28335 | O-LET,PIPE | 4730 | TMP | TMP | GEN | TMP | O-LET: SOCKOLET;48X1IN;3000;A105;BLK;SW | O-LET: PIPE, TYPE SOCKOLET, RUN PIPE SIZE 48 IN, OUTLET SIZE 1 IN, RATING 3000 PSI, CONNECTION SOCKET WELD, MATERIAL CARBON STEEL, SPECIFICATION ASTM A105N, FINISH BLACK OXIDE, INDUSTRY STANDARD ASME B16.11 | QA | EA |  |  |  |  | akmal | R03 | 2021-07-15 15:25:23 | 2021-07-22 23:54:37
9900239534 | 28335 | O-LET,PIPE | 4730 | TMP | TMP | GEN | TMP | O-LET: SOCKOLET;6X3/4IN;3000;A105;BLK;SW | O-LET: PIPE, TYPE SOCKOLET, RUN PIPE SIZE 6 IN, OUTLET SIZE 3/4 IN, RATING 3000 PSI, CONNECTION SOCKET WELD, MATERIAL CARBON STEEL, SPECIFICATION ASTM A105N, FINISH BLACK OXIDE, INDUSTRY STANDARD ASME B16.11 | QA | EA |  |  |  |  | akmal | R03 | 2021-07-15 15:25:23 | 2021-07-22 23:55:01
9900239535 | 28335 | O-LET,PIPE | 4730 | TMP | TMP | GEN | TMP | O-LET: SOCKOLET;10X3/4IN;6000;A105;BLK | O-LET: PIPE, TYPE SOCKOLET, RUN PIPE SIZE 10 IN, OUTLET SIZE 3/4 IN, RATING 6000 PSI, CONNECTION SOCKET WELD, MATERIAL CARBON STEEL, SPECIFICATION ASTM A105N, FINISH BLACK OXIDE, INDUSTRY STANDARD ASME B16.11 | QA | EA |  |  |  |  | akmal | R03 | 2021-07-15 15:25:23 | 2021-07-22 23:55:23
9900239536 | 28335 | O-LET,PIPE | 4730 | TMP | TMP | GEN | TMP | O-LET: SOCKOLET;12X3/4IN;6000;A105;BLK | O-LET: PIPE, TYPE SOCKOLET, RUN PIPE SIZE 12 IN, OUTLET SIZE 3/4 IN, RATING 6000 PSI, CONNECTION SOCKET WELD, MATERIAL CARBON STEEL, SPECIFICATION ASTM A105N, FINISH BLACK OXIDE, INDUSTRY STANDARD ASME B16.11 | QA | EA |  |  |  |  | akmal | R03 | 2021-07-15 15:25:23 | 2021-07-22 23:55:50
9900239537 | 28335 | O-LET,PIPE | 4730 | TMP | TMP | GEN | TMP | O-LET: SOCKOLET;16X3/4IN;6000;A105;BLK | O-LET: PIPE, TYPE SOCKOLET, RUN PIPE SIZE 16 IN, OUTLET SIZE 3/4 IN, RATING 6000 PSI, CONNECTION SOCKET WELD, MATERIAL CARBON STEEL, SPECIFICATION ASTM A105N, FINISH BLACK OXIDE, INDUSTRY STANDARD ASME B16.11 | QA | EA |  |  |  |  | akmal | R03 | 2021-07-15 15:25:23 | 2021-07-22 23:58:07
9900239538 | 28335 | O-LET,PIPE | 4730 | TMP | TMP | GEN | TMP | O-LET: SOCKOLET;20X1IN;6000;A105;BLK;SW | O-LET: PIPE, TYPE SOCKOLET, RUN PIPE SIZE 20 IN, OUTLET SIZE 1 IN, RATING 6000 PSI, CONNECTION SOCKET WELD, MATERIAL CARBON STEEL, SPECIFICATION ASTM A105N, FINISH BLACK OXIDE, INDUSTRY STANDARD ASME B16.11 | QA | EA |  |  |  |  | akmal | R03 | 2021-07-15 15:25:23 | 2021-07-22 23:58:15
9900239539 | 28335 | O-LET,PIPE | 4730 | TMP | TMP | GEN | TMP | O-LET: SOCKOLET;20X3/4IN;6000;A105;BLK | O-LET: PIPE, TYPE SOCKOLET, RUN PIPE SIZE 20 IN, OUTLET SIZE 3/4 IN, RATING 6000 PSI, CONNECTION SOCKET WELD, MATERIAL CARBON STEEL, SPECIFICATION ASTM A105N, FINISH BLACK OXIDE, INDUSTRY STANDARD ASME B16.11 | QA | EA |  |  |  |  | akmal | R03 | 2021-07-15 15:25:23 | 2021-07-22 23:58:21
9900239540 | 28335 | O-LET,PIPE | 4730 | TMP | TMP | GEN | TMP | O-LET: SOCKOLET;3X1IN;6000;A105;BLK;SW | O-LET: PIPE, TYPE SOCKOLET, RUN PIPE SIZE 3 IN, OUTLET SIZE 1 IN, RATING 6000 PSI, CONNECTION SOCKET WELD, MATERIAL CARBON STEEL, SPECIFICATION ASTM A105N, FINISH BLACK OXIDE, INDUSTRY STANDARD ASME B16.11 | QA | EA |  |  |  |  | akmal | R03 | 2021-07-15 15:25:23 | 2021-07-22 23:58:28
9900239541 | 28335 | O-LET,PIPE | 4730 | TMP | TMP | GEN | TMP | O-LET: SOCKOLET;3X3/4IN;6000;A105;BLK;SW | O-LET: PIPE, TYPE SOCKOLET, RUN PIPE SIZE 3 IN, OUTLET SIZE 3/4 IN, RATING 6000 PSI, CONNECTION SOCKET WELD, MATERIAL CARBON STEEL, SPECIFICATION ASTM A105N, FINISH BLACK OXIDE, INDUSTRY STANDARD ASME B16.11 | QA | EA |  |  |  |  | akmal | R03 | 2021-07-15 15:25:23 | 2021-07-22 23:58:36
9900239542 | 28335 | O-LET,PIPE | 4730 | TMP | TMP | GEN | TMP | O-LET: SOCKOLET;30X3/4IN;6000;A105;BLK | O-LET: PIPE, TYPE SOCKOLET, RUN PIPE SIZE 30 IN, OUTLET SIZE 3/4 IN, RATING 6000 PSI, CONNECTION SOCKET WELD, MATERIAL CARBON STEEL, SPECIFICATION ASTM A105N, FINISH BLACK OXIDE, INDUSTRY STANDARD ASME B16.11 | QA | EA |  |  |  |  | akmal | R03 | 2021-07-15 15:25:23 | 2021-07-22 23:58:41
9900239543 | 28335 | O-LET,PIPE | 4730 | TMP | TMP | GEN | TMP | O-LET: SOCKOLET;6X3/4IN;6000;A105;BLK;SW | O-LET: PIPE, TYPE SOCKOLET, RUN PIPE SIZE 6 IN, OUTLET SIZE 3/4 IN, RATING 6000 PSI, CONNECTION SOCKET WELD, MATERIAL CARBON STEEL, SPECIFICATION ASTM A105N, FINISH BLACK OXIDE, INDUSTRY STANDARD ASME B16.11 | QA | EA |  |  |  |  | akmal | R03 | 2021-07-15 15:25:23 | 2021-07-22 23:58:47
9900239544 | R1945 | SOLENOID | 0000 | TMP | TMP | GEN | TMP | SOLENOID: | SOLENOID, TYPE ASSEMBLY, EQUIPMENT NAME PUMP, MANUFACTURER ASCO , MANUFACTURER REFERENCE MP-C-089 | CAT | EA |  |  |  |  | bursah |  | 2021-07-15 15:25:23 | 2021-08-08 15:24:17
9900239547 |  |  |  | Stock | K59 | GEN |  |  |  | RAW | EA |  |  |  |  | admin |  | 2021-07-15 15:25:23 | 2021-07-15 15:25:23
9900239548 |  |  |  | Stock | K59 | GEN |  |  |  | RAW | EA |  |  |  |  | admin |  | 2021-07-15 15:25:23 | 2021-07-15 15:25:23
9900239549 |  |  |  | Stock | K59 | GEN |  |  |  | RAW | EA |  |  |  |  | admin |  | 2021-07-15 15:25:23 | 2021-07-15 15:25:23
9900239550 |  |  |  | Stock | K59 | GEN |  |  |  | RAW | EA |  |  |  |  | admin |  | 2021-07-15 15:25:23 | 2021-07-15 15:25:23
9900239551 |  |  |  | Stock | K59 | GEN |  |  |  | RAW | EA |  |  |  |  | admin |  | 2021-07-15 15:25:23 | 2021-07-15 15:25:23
9900239552 | R2015 | STEM | 0000 | TMP | TMP | GEN | TMP | STEM: | STEM, TYPE PLUG, EQUIPMENT NAME CONTROL VALVE, EQUIPMENT TYPE/MODEL 525 REGULATOR, MANUFACTURER MASONEILAN, MANUFACTURER REFERENCE 010168340163H | CAT | EA |  |  |  |  | bursah |  | 2021-07-15 15:25:23 | 2021-08-07 20:54:44
9900239553 | R2015 | STEM | 0000 | TMP | TMP | GEN | TMP | STEM: | STEM, TYPE PLUG, EQUIPMENT NAME CONTROL VALVE 2 IN-150 PSI, MANUFACTURER MASONEILAN, MANUFACTURER REFERENCE 210868011163H | CAT | EA |  |  |  |  | bursah |  | 2021-07-15 15:25:23 | 2021-08-07 20:02:30
9900239554 | R2015 | STEM | 0000 | TMP | TMP | GEN | TMP | STEM: | STEM, TYPE PLUG, EQUIPMENT NAME CONTROL VALVE, EQUIPMENT TYPE/MODEL 35-35112, MANUFACTURER MASONEILAN, MANUFACTURER REFERENCE 010868301163H | CAT | EA |  |  |  |  | bursah |  | 2021-07-15 15:25:23 | 2021-08-07 19:52:24
9900239556 | R1406 | NIPPLE,SWAGE | 4730 | TMP | TMP | GEN | TMP | NIPPLE,SWAGE: CON;2X1-1/2IN;XS;WPB;BBE | NIPPLE: SWAGE, TYPE CONCENTRIC, SIZE 2 X 1-1/2 IN, CONNECTION BEVELLED BOTH ENDS, RATING SCH XS, MATERIAL CARBON STEEL, SPECIFICATION ASTM A234, GRADE WPB, FINISH BLACK, STRUCTURE SEAMLESS, INDUSTRY STANDARD ASME B16.9 | QA | EA |  |  |  |  | jayadi | R04 | 2021-07-18 14:47:22 | 2021-08-15 19:26:47
9900239557 | R1406 | NIPPLE,SWAGE | 4730 | TMP | TMP | GEN | TMP | NIPPLE,SWAGE: CON;2X1IN;XS;WPB;BBE;SML | NIPPLE: SWAGE, TYPE CONCENTRIC, SIZE 2 X 1 IN, CONNECTION BEVELLED BOTH ENDS, RATING SCH XS, MATERIAL CARBON STEEL, SPECIFICATION ASTM A234, GRADE WPB, FINISH BLACK, STRUCTURE SEAMLESS, INDUSTRY STANDARD ASME B16.9 | QA | EA |  |  |  |  | jayadi | R04 | 2021-07-18 14:48:10 | 2021-08-15 19:22:55
9900239558 | R1406 | NIPPLE,SWAGE | 4730 | TMP | TMP | GEN | TMP | NIPPLE,SWAGE: CON;2X3/4IN;XS;WPB;BBE;SML | NIPPLE: SWAGE, TYPE CONCENTRIC, SIZE 2 X 3/4 IN, CONNECTION BEVELLED BOTH ENDS, RATING SCH XS, MATERIAL CARBON STEEL, SPECIFICATION ASTM A234, GRADE WPB, FINISH BLACK, STRUCTURE SEAMLESS, INDUSTRY STANDARD ASME B16.9 | QA | EA |  |  |  |  | jayadi | R04 | 2021-07-18 14:49:07 | 2021-08-15 19:21:27
9900239559 | R1406 | NIPPLE,SWAGE | 4730 | TMP | TMP | GEN | TMP | NIPPLE,SWAGE: CON;3X1-1/2IN;XS;WPB;BBE | NIPPLE: SWAGE, TYPE CONCENTRIC, SIZE 3 X 1-1/2 IN, CONNECTION BEVELLED BOTH ENDS, RATING SCH XS, MATERIAL CARBON STEEL, SPECIFICATION ASTM A234, GRADE WPB, FINISH BLACK, STRUCTURE SEAMLESS, INDUSTRY STANDARD ASME B16.9 | QA | EA |  |  |  |  | jayadi | R04 | 2021-07-18 14:49:44 | 2021-08-15 19:19:49
9900239561 | R1406 | NIPPLE,SWAGE | 4730 | TMP | TMP | GEN | TMP | NIPPLE,SWAGE: CON;3X3/4 IN;XS;WPB;BBE | NIPPLE: SWAGE, TYPE CONCENTRIC, SIZE 3 X 3/4 IN, CONNECTION BEVELLED BOTH ENDS, RATING SCH XS, MATERIAL CARBON STEEL, SPECIFICATION ASTM A234, GRADE WPB, FINISH BLACK, STRUCTURE SEAMLESS, INDUSTRY STANDARD ASME B16.9 | QA | EA |  |  |  |  | jayadi | R04 | 2021-07-18 13:08:02 | 2021-08-15 19:15:41
9900239562 | R1406 | NIPPLE,SWAGE | 4730 | TMP | TMP | GEN | TMP | NIPPLE,SWAGE: CON;1-1/2X1IN;S160;WPB;SML | NIPPLE: SWAGE, TYPE CONCENTRIC, SIZE 1-1/2 X 1 IN, CONNECTION BEVELLED LARGE X THREADED SMALL ENDS, RATING SCH 160, MATERIAL CARBON STEEL, SPECIFICATION ASTM A234, GRADE WPB, FINISH BLACK, STRUCTURE SEAMLESS, INDUSTRY STANDARD ASME B16.11 | QA | EA |  |  |  |  | jayadi | R04 | 2021-07-18 13:12:43 | 2021-08-15 20:19:02
9900239564 | R1406 | NIPPLE,SWAGE | 4730 | TMP | TMP | GEN | TMP | NIPPLE,SWAGE: CON;1X3/4IN;XS;WPB;BLE-TSE | NIPPLE: SWAGE, TYPE CONCENTRIC, SIZE 1 X 3/4 IN, CONNECTION BEVELLED LARGE X THREADED SMALL ENDS, RATING SCH XS, MATERIAL CARBON STEEL, SPECIFICATION ASTM A234, GRADE WPB, FINISH BLACK, STRUCTURE SEAMLESS, INDUSTRY STANDARD ASME B16.11 | QA | EA |  |  |  |  | jayadi | R04 | 2021-07-18 13:20:39 | 2021-08-15 20:15:36
9900239565 | R1406 | NIPPLE,SWAGE | 4730 | TMP | TMP | GEN | TMP | NIPPLE,SWAGE: CON;1X1/2IN;S160;WPB;SML | NIPPLE: SWAGE, TYPE CONCENTRIC, SIZE 1 X 1/2 IN, CONNECTION BEVELLED LARGE X THREADED SMALL ENDS, RATING SCH 160, MATERIAL CARBON STEEL, SPECIFICATION ASTM A234, GRADE WPB, FINISH BLACK, STRUCTURE SEAMLESS, INDUSTRY STANDARD ASME B16.11 | QA | EA |  |  |  |  | jayadi | R04 | 2021-07-18 13:23:28 | 2021-08-15 20:24:50
9900239566 | R1406 | NIPPLE,SWAGE | 4730 | TMP | TMP | GEN | TMP | NIPPLE,SWAGE: CON;3X3/4 IN;S160;WPB;BBE | NIPPLE: SWAGE, TYPE CONCENTRIC, SIZE 3 X 3/4 IN, CONNECTION BEVELLED BOTH ENDS, RATING SCH 160, MATERIAL CARBON STEEL, SPECIFICATION ASTM A234, GRADE WPB, FINISH BLACK, STRUCTURE SEAMLESS, INDUSTRY STANDARD ASME B16.9 | QA | EA |  |  |  |  | jayadi | R04 | 2021-07-18 13:27:19 | 2021-08-15 19:16:12
9900239567 | R1406 | NIPPLE,SWAGE | 4730 | TMP | TMP | GEN | TMP | NIPPLE,SWAGE: CON;1-1/2X1IN;XS;WPB;BBE | NIPPLE: SWAGE, TYPE CONCENTRIC, SIZE 1-1/2 X 1 IN, CONNECTION BEVELLED BOTH ENDS, RATING SCH XS, MATERIAL CARBON STEEL, SPECIFICATION ASTM A234, GRADE WPB, FINISH BLACK, STRUCTURE SEAMLESS, INDUSTRY STANDARD ASME B16.9 | QA | EA |  |  |  |  | jayadi | R04 | 2021-07-18 13:28:20 | 2021-08-15 19:18:31
9900239568 | R1406 | NIPPLE,SWAGE | 4730 | TMP | TMP | GEN | TMP | NIPPLE,SWAGE: CON;1-1/2X1-1/4IN;S160;WPB | NIPPLE: SWAGE, TYPE CONCENTRIC, SIZE 1-1/2 X 1-1/4 IN, CONNECTION BEVELLED LARGE X THREADED SMALL ENDS, RATING SCH 160, MATERIAL CARBON STEEL, SPECIFICATION ASTM A234, GRADE WPB, FINISH BLACK, STRUCTURE SEAMLESS, INDUSTRY STANDARD ASME B16.11 | QA | EA |  |  |  |  | jayadi | R04 | 2021-07-18 13:29:24 | 2021-08-15 20:23:05
9900239569 | R1406 | NIPPLE,SWAGE | 4730 | TMP | TMP | GEN | TMP | NIPPLE,SWAGE: CON;1-1/2X3/4IN;S160;WPB | NIPPLE: SWAGE, TYPE CONCENTRIC, SIZE 1-1/2 X 3/4 IN, CONNECTION BEVELLED LARGE X THREADED SMALL ENDS, RATING SCH 160, MATERIAL CARBON STEEL, SPECIFICATION ASTM A234, GRADE WPB, FINISH BLACK, STRUCTURE SEAMLESS, INDUSTRY STANDARD ASME B16.11 | QA | EA |  |  |  |  | jayadi | R04 | 2021-07-18 13:31:24 | 2021-08-15 20:10:56
9900239570 | R1406 | NIPPLE,SWAGE | 4730 | TMP | TMP | GEN | TMP | NIPPLE,SWAGE: CON;1X1/2IN;S160;WPB;SML | NIPPLE: SWAGE, TYPE CONCENTRIC, SIZE 1 X 1/2 IN, CONNECTION BEVELLED LARGE X THREADED SMALL ENDS, RATING SCH 160, MATERIAL CARBON STEEL, SPECIFICATION ASTM A234, GRADE WPB, FINISH BLACK, STRUCTURE SEAMLESS, INDUSTRY STANDARD ASME B16.11 | QA | EA |  |  |  |  | jayadi | R04 | 2021-07-18 13:35:21 | 2021-08-15 20:09:10
9900239571 | R1406 | NIPPLE,SWAGE | 4730 | TMP | TMP | GEN | TMP | NIPPLE,SWAGE: CON;1X3/4IN;S160;WPB;SML | NIPPLE: SWAGE, TYPE CONCENTRIC, SIZE 1 X 3/4 IN, CONNECTION BEVELLED LARGE X THREADED SMALL ENDS, RATING SCH 160, MATERIAL CARBON STEEL, SPECIFICATION ASTM A234, GRADE WPB, FINISH BLACK, STRUCTURE SEAMLESS, INDUSTRY STANDARD ASME B16.11 | QA | EA |  |  |  |  | jayadi | R04 | 2021-07-18 13:36:06 | 2021-08-15 20:17:36
9900239572 | R1406 | NIPPLE,SWAGE | 4730 | TMP | TMP | GEN | TMP | NIPPLE,SWAGE: CON;2X1-1/2IN;S160;WPB;SML | NIPPLE: SWAGE, TYPE CONCENTRIC, SIZE 2 X 1-1/2 IN, CONNECTION BEVELLED LARGE X THREADED SMALL ENDS, RATING SCH 160, MATERIAL CARBON STEEL, SPECIFICATION ASTM A234, GRADE WPB, FINISH BLACK, STRUCTURE SEAMLESS, INDUSTRY STANDARD ASME B16.11 | QA | EA |  |  |  |  | jayadi | R04 | 2021-07-18 13:36:54 | 2021-08-15 20:10:34
9900239573 | R1406 | NIPPLE,SWAGE | 4730 | TMP | TMP | GEN | TMP | NIPPLE,SWAGE: CON;2X1IN;S160;WPB;BLE-TSE | NIPPLE: SWAGE, TYPE CONCENTRIC, SIZE 2 X 1 IN, CONNECTION BEVELLED LARGE X THREADED SMALL ENDS, RATING SCH 160, MATERIAL CARBON STEEL, SPECIFICATION ASTM A234, GRADE WPB, FINISH BLACK, STRUCTURE SEAMLESS, INDUSTRY STANDARD ASME B16.11 | QA | EA |  |  |  |  | jayadi | R04 | 2021-07-18 13:38:08 | 2021-08-15 20:17:09
9900239574 | R1406 | NIPPLE,SWAGE | 4730 | TMP | TMP | GEN | TMP | NIPPLE,SWAGE: CON;2X3/4IN;S160;WPB;SML | NIPPLE: SWAGE, TYPE CONCENTRIC, SIZE 2 X 3/4 IN, CONNECTION BEVELLED LARGE X THREADED SMALL ENDS, RATING SCH 160, MATERIAL CARBON STEEL, SPECIFICATION ASTM A234, GRADE WPB, FINISH BLACK, STRUCTURE SEAMLESS, INDUSTRY STANDARD ASME B16.11 | QA | EA |  |  |  |  | jayadi | R04 | 2021-07-18 13:38:43 | 2021-08-15 20:02:24
9900239575 | R1406 | NIPPLE,SWAGE | 4730 | TMP | TMP | GEN | TMP | NIPPLE,SWAGE: CON;3X1-1/2IN;S160;WPB;SML | NIPPLE: SWAGE, TYPE CONCENTRIC, SIZE 3 X 1-1/2 IN, CONNECTION BEVELLED LARGE X THREADED SMALL ENDS, RATING SCH 160, MATERIAL CARBON STEEL, SPECIFICATION ASTM A234, GRADE WPB, FINISH BLACK, STRUCTURE SEAMLESS, INDUSTRY STANDARD ASME B16.11 | QA | EA |  |  |  |  | jayadi | R04 | 2021-07-18 13:40:24 | 2021-08-15 20:19:33
9900239576 | R1406 | NIPPLE,SWAGE | 4730 | TMP | TMP | GEN | TMP | NIPPLE,SWAGE: CON;3X1IN;S160;WPB;BLE-TSE | NIPPLE: SWAGE, TYPE CONCENTRIC, SIZE 3 X 1 IN, CONNECTION BEVELLED LARGE X THREADED SMALL ENDS, RATING SCH 160, MATERIAL CARBON STEEL, SPECIFICATION ASTM A234, GRADE WPB, FINISH BLACK, STRUCTURE SEAMLESS, INDUSTRY STANDARD ASME B16.11 | QA | EA |  |  |  |  | jayadi | R04 | 2021-07-18 13:49:25 | 2021-08-15 20:07:19
9900239577 | R1406 | NIPPLE,SWAGE | 4730 | TMP | TMP | GEN | TMP | NIPPLE,SWAGE: CON;3X3/4 IN;S160;WPB;SML | NIPPLE: SWAGE, TYPE CONCENTRIC, SIZE 3 X 3/4 IN, CONNECTION BEVELLED LARGE X THREADED SMALL ENDS, RATING SCH 160, MATERIAL CARBON STEEL, SPECIFICATION ASTM A234, GRADE WPB, FINISH BLACK, STRUCTURE SEAMLESS, INDUSTRY STANDARD ASME B16.11 | QA | EA |  |  |  |  | jayadi | R04 | 2021-07-18 13:50:14 | 2021-08-15 20:09:34
9900239578 | R1406 | NIPPLE,SWAGE | 4730 | TMP | TMP | GEN | TMP | NIPPLE,SWAGE: CON;2X3/4IN;S160;WP304;SML | NIPPLE: SWAGE, TYPE CONCENTRIC, SIZE 2 X 3/4 IN, CONNECTION BEVELLED LARGE X THREADED SMALL ENDS, RATING SCH 160, MATERIAL STAINLESS STEEL 304, SPECIFICATION ASTM A403, GRADE WP304, STRUCTURE SEAMLESS, INDUSTRY STANDARD ASME B16.11 | QA | EA |  |  |  |  | jayadi | R04 | 2021-07-18 13:51:54 | 2021-08-15 20:11:22
9900239579 | R1406 | NIPPLE,SWAGE | 4730 | TMP | TMP | GEN | TMP | NIPPLE,SWAGE: CON;1X3/4IN;XS;WPB;BBE;SML | NIPPLE: SWAGE, TYPE CONCENTRIC, SIZE 1 X 3/4 IN, CONNECTION BEVELLED BOTH ENDS, RATING SCH XS, MATERIAL CARBON STEEL, SPECIFICATION ASTM A234, GRADE WPB, FINISH BLACK, STRUCTURE SEAMLESS, INDUSTRY STANDARD ASME B16.9 | QA | EA |  |  |  |  | jayadi | R04 | 2021-07-18 13:56:27 | 2021-08-15 19:25:24
9900239580 | R1406 | NIPPLE,SWAGE | 4730 | TMP | TMP | GEN | TMP | NIPPLE,SWAGE: ECC;1-1/2X1IN;S160;WPB;SML | NIPPLE: SWAGE, TYPE ECCENTRIC, SIZE 1-1/2 X 1 IN, CONNECTION BEVELLED LARGE X THREADED SMALL ENDS, RATING SCH 160, MATERIAL CARBON STEEL, SPECIFICATION ASTM A234, GRADE WPB, FINISH BLACK, STRUCTURE SEAMLESS, INDUSTRY STANDARD ASME B16.11 | QA | EA |  |  |  |  | jayadi | R04 | 2021-07-18 13:57:16 | 2021-08-15 20:13:49
9900239581 | R1406 | NIPPLE,SWAGE | 4730 | TMP | TMP | GEN | TMP | NIPPLE,SWAGE: CON;1-1/2X3/4IN;S160;WPB | NIPPLE: SWAGE, TYPE CONCENTRIC, SIZE 1-1/2 X 3/4 IN, CONNECTION BEVELLED LARGE X THREADED SMALL ENDS, RATING SCH 160, MATERIAL CARBON STEEL, SPECIFICATION ASTM A234, GRADE WPB, FINISH BLACK, STRUCTURE SEAMLESS, INDUSTRY STANDARD ASME B16.11 | QA | EA |  |  |  |  | jayadi | R04 | 2021-07-18 13:57:50 | 2021-08-15 20:08:46
9900239582 | R1406 | NIPPLE,SWAGE | 4730 | TMP | TMP | GEN | TMP | NIPPLE,SWAGE: ECC;1X1/2IN;S160;WPB;SML | NIPPLE: SWAGE, TYPE ECCENTRIC, SIZE 1 X 1/2 IN, CONNECTION BEVELLED LARGE X THREADED SMALL ENDS, RATING SCH 160, MATERIAL CARBON STEEL, SPECIFICATION ASTM A234, GRADE WPB, FINISH BLACK, STRUCTURE SEAMLESS, INDUSTRY STANDARD ASME B16.11 | QA | EA |  |  |  |  | jayadi | R04 | 2021-07-18 13:58:17 | 2021-08-15 20:13:21
9900239583 | R1406 | NIPPLE,SWAGE | 4730 | TMP | TMP | GEN | TMP | NIPPLE,SWAGE: CON;1X3/4IN;S160;WPB;SML | NIPPLE: SWAGE, TYPE CONCENTRIC, SIZE 1 X 3/4 IN, CONNECTION BEVELLED LARGE X THREADED SMALL ENDS, RATING SCH 160, MATERIAL CARBON STEEL, SPECIFICATION ASTM A234, GRADE WPB, FINISH BLACK, STRUCTURE SEAMLESS, INDUSTRY STANDARD ASME B16.11 | QA | EA |  |  |  |  | jayadi | R04 | 2021-07-18 13:58:46 | 2021-08-15 20:14:35
9900239584 | R1406 | NIPPLE,SWAGE | 4730 | TMP | TMP | GEN | TMP | NIPPLE,SWAGE: CON;2X1-1/2IN;S160;WPB;SML | NIPPLE: SWAGE, TYPE CONCENTRIC, SIZE 2 X 1-1/2 IN, CONNECTION BEVELLED LARGE X THREADED SMALL ENDS, RATING SCH 160, MATERIAL CARBON STEEL, SPECIFICATION ASTM A234, GRADE WPB, FINISH BLACK, STRUCTURE SEAMLESS, INDUSTRY STANDARD ASME B16.11 | QA | EA |  |  |  |  | jayadi | R04 | 2021-07-18 13:59:10 | 2021-08-15 20:12:47
9900239585 | R1406 | NIPPLE,SWAGE | 4730 | TMP | TMP | GEN | TMP | NIPPLE,SWAGE: ECC;2X1IN;S160;WPB;BLE-TSE | NIPPLE: SWAGE, TYPE ECCENTRIC, SIZE 2 X 1 IN, CONNECTION BEVELLED LARGE X THREADED SMALL ENDS, RATING SCH 160, MATERIAL CARBON STEEL, SPECIFICATION ASTM A234, GRADE WPB, FINISH BLACK, STRUCTURE SEAMLESS, INDUSTRY STANDARD ASME B16.11 | QA | EA |  |  |  |  | jayadi | R04 | 2021-07-18 14:00:01 | 2021-08-15 20:15:01
9900239586 | R1406 | NIPPLE,SWAGE | 4730 | TMP | TMP | GEN | TMP | NIPPLE,SWAGE: ECC;2X3/4IN;S160;WPB;SML | NIPPLE: SWAGE, TYPE ECCENTRIC, SIZE 2 X 3/4 IN, CONNECTION BEVELLED LARGE X THREADED SMALL ENDS, RATING SCH 160, MATERIAL CARBON STEEL, SPECIFICATION ASTM A234, GRADE WPB, FINISH BLACK, STRUCTURE SEAMLESS, INDUSTRY STANDARD ASME B16.11 | QA | EA |  |  |  |  | jayadi | R04 | 2021-07-18 14:02:18 | 2021-08-15 20:18:07
9900239587 | R1406 | NIPPLE,SWAGE | 4730 | TMP | TMP | GEN | TMP | NIPPLE,SWAGE: ECC;3X1-1/2IN;S160;WPB;SML | NIPPLE: SWAGE, TYPE ECCENTRIC, SIZE 3 X 1-1/2 IN, CONNECTION BEVELLED LARGE X THREADED SMALL ENDS, RATING SCH 160, MATERIAL CARBON STEEL, SPECIFICATION ASTM A234, GRADE WPB, FINISH BLACK, STRUCTURE SEAMLESS, INDUSTRY STANDARD ASME B16.11 | QA | EA |  |  |  |  | jayadi | R04 | 2021-07-18 14:02:55 | 2021-08-15 20:08:19
9900239588 | R1406 | NIPPLE,SWAGE | 4730 | TMP | TMP | GEN | TMP | NIPPLE,SWAGE: ECC;3X1IN;S160;WPB;BLE-TSE | NIPPLE: SWAGE, TYPE ECCENTRIC, SIZE 3 X 1 IN, CONNECTION BEVELLED LARGE X THREADED SMALL ENDS, RATING SCH 160, MATERIAL CARBON STEEL, SPECIFICATION ASTM A234, GRADE WPB, FINISH BLACK, STRUCTURE SEAMLESS, INDUSTRY STANDARD ASME B16.11 | QA | EA |  |  |  |  | jayadi | R04 | 2021-07-18 14:03:33 | 2021-08-15 20:07:53
9900239589 | R1406 | NIPPLE,SWAGE | 4730 | TMP | TMP | GEN | TMP | NIPPLE,SWAGE: ECC;3X3/4 IN;S160;WPB;SML | NIPPLE: SWAGE, TYPE ECCENTRIC, SIZE 3 X 3/4 IN, CONNECTION BEVELLED LARGE X THREADED SMALL ENDS, RATING SCH 160, MATERIAL CARBON STEEL, SPECIFICATION ASTM A234, GRADE WPB, FINISH BLACK, STRUCTURE SEAMLESS, INDUSTRY STANDARD ASME B16.11 | QA | EA |  |  |  |  | jayadi | R04 | 2021-07-18 14:04:06 | 2021-08-15 20:05:48
9900239591 | R1406 | NIPPLE,SWAGE | 4730 | TMP | TMP | GEN | TMP | NIPPLE,SWAGE: ECC;1-1/2X1IN;XS;WPB;BBE | NIPPLE: SWAGE, TYPE ECCENTRIC, SIZE 1-1/2 X 1 IN, CONNECTION BEVELLED BOTH ENDS, RATING SCH XS, MATERIAL CARBON STEEL, SPECIFICATION ASTM A234, GRADE WPB, FINISH BLACK, STRUCTURE SEAMLESS, INDUSTRY STANDARD ASME B16.9 | QA | EA |  |  |  |  | jayadi | R04 | 2021-07-18 14:05:07 | 2021-08-15 19:23:29
9900239592 | R1406 | NIPPLE,SWAGE | 4730 | TMP | TMP | GEN | TMP | NIPPLE,SWAGE: ECC;1-1/2X1/2IN;XS;WPB;BBE | NIPPLE: SWAGE, TYPE ECCENTRIC, SIZE 1-1/2 X 1/2 IN, CONNECTION BEVELLED BOTH ENDS, RATING SCH XS, MATERIAL CARBON STEEL, SPECIFICATION ASTM A234, GRADE WPB, FINISH BLACK, STRUCTURE SEAMLESS, INDUSTRY STANDARD ASME B16.9 | QA | EA |  |  |  |  | jayadi | R04 | 2021-07-18 14:05:50 | 2021-08-15 19:14:17
9900239593 | R1406 | NIPPLE,SWAGE | 4730 | TMP | TMP | GEN | TMP | NIPPLE,SWAGE: ECC;1-1/2X3/4IN;XS;WPB;BBE | NIPPLE: SWAGE, TYPE ECCENTRIC, SIZE 1-1/2 X 3/4 IN, CONNECTION BEVELLED BOTH ENDS, RATING SCH XS, MATERIAL CARBON STEEL, SPECIFICATION ASTM A234, GRADE WPB, FINISH BLACK, STRUCTURE SEAMLESS, INDUSTRY STANDARD ASME B16.9 | QA | EA |  |  |  |  | jayadi | R04 | 2021-07-18 14:07:07 | 2021-08-15 19:24:41
9900239594 | R1406 | NIPPLE,SWAGE | 4730 | TMP | TMP | GEN | TMP | NIPPLE,SWAGE: ECC;1X1/2IN;XS;WPB;BBE;SML | NIPPLE: SWAGE, TYPE ECCENTRIC, SIZE 1 X 1/2 IN, CONNECTION BEVELLED BOTH ENDS, RATING SCH XS, MATERIAL CARBON STEEL, SPECIFICATION ASTM A234, GRADE WPB, FINISH BLACK, STRUCTURE SEAMLESS, INDUSTRY STANDARD ASME B16.9 | QA | EA |  |  |  |  | jayadi | R04 | 2021-07-18 14:07:39 | 2021-08-15 19:12:09
9900239595 | R1406 | NIPPLE,SWAGE | 4730 | TMP | TMP | GEN | TMP | NIPPLE,SWAGE: ECC;1X3/4IN;XS;WPB;BBE;SML | NIPPLE: SWAGE, TYPE ECCENTRIC, SIZE 1 X 3/4 IN, CONNECTION BEVELLED BOTH ENDS, RATING SCH XS, MATERIAL CARBON STEEL, SPECIFICATION ASTM A234, GRADE WPB, FINISH BLACK, STRUCTURE SEAMLESS, INDUSTRY STANDARD ASME B16.9 | QA | EA |  |  |  |  | jayadi | R04 | 2021-07-18 14:08:18 | 2021-08-15 19:26:13
9900239596 | R1406 | NIPPLE,SWAGE | 4730 | TMP | TMP | GEN | TMP | NIPPLE,SWAGE: ECC;2X1-1/2IN;XS;WPB;BBE | NIPPLE: SWAGE, TYPE ECCENTRIC, SIZE 2 X 1-1/2 IN, CONNECTION BEVELLED BOTH ENDS, RATING SCH XS, MATERIAL CARBON STEEL, SPECIFICATION ASTM A234, GRADE WPB, FINISH BLACK, STRUCTURE SEAMLESS, INDUSTRY STANDARD ASME B16.9 | QA | EA |  |  |  |  | jayadi | R04 | 2021-07-18 14:08:48 | 2021-08-15 19:27:30
9900239597 | R1406 | NIPPLE,SWAGE | 4730 | TMP | TMP | GEN | TMP | NIPPLE,SWAGE: ECC;2X1IN;XS;WPB;BBE;SML | NIPPLE: SWAGE, TYPE ECCENTRIC, SIZE 2 X 1 IN, CONNECTION BEVELLED BOTH ENDS, RATING SCH XS, MATERIAL CARBON STEEL, SPECIFICATION ASTM A234, GRADE WPB, FINISH BLACK, STRUCTURE SEAMLESS, INDUSTRY STANDARD ASME B16.9 | QA | EA |  |  |  |  | jayadi | R04 | 2021-07-18 14:09:16 | 2021-08-15 19:22:07
9900239598 | R1406 | NIPPLE,SWAGE | 4730 | TMP | TMP | GEN | TMP | NIPPLE,SWAGE: ECC;2X3/4IN;XS;WPB;BBE;SML | NIPPLE: SWAGE, TYPE ECCENTRIC, SIZE 2 X 3/4 IN, CONNECTION BEVELLED BOTH ENDS, RATING SCH XS, MATERIAL CARBON STEEL, SPECIFICATION ASTM A234, GRADE WPB, FINISH BLACK, STRUCTURE SEAMLESS, INDUSTRY STANDARD ASME B16.9 | QA | EA |  |  |  |  | jayadi | R04 | 2021-07-18 14:09:49 | 2021-08-15 19:20:32
9900239599 | R1406 | NIPPLE,SWAGE | 4730 | TMP | TMP | GEN | TMP | NIPPLE,SWAGE: ECC;3X1-1/2IN;XS;WPB;BBE | NIPPLE: SWAGE, TYPE ECCENTRIC, SIZE 3 X 1-1/2 IN, CONNECTION BEVELLED BOTH ENDS, RATING SCH XS, MATERIAL CARBON STEEL, SPECIFICATION ASTM A234, GRADE WPB, FINISH BLACK, STRUCTURE SEAMLESS, INDUSTRY STANDARD ASME B16.9 | QA | EA |  |  |  |  | jayadi | R04 | 2021-07-18 14:10:28 | 2021-08-15 19:19:21
9900239600 | R1406 | NIPPLE,SWAGE | 4730 | TMP | TMP | GEN | TMP | NIPPLE,SWAGE: ECC;3X1IN;XS;WPB;BBE;SML | NIPPLE: SWAGE, TYPE ECCENTRIC, SIZE 3 X 1 IN, CONNECTION BEVELLED BOTH ENDS, RATING SCH XS, MATERIAL CARBON STEEL, SPECIFICATION ASTM A234, GRADE WPB, FINISH BLACK, STRUCTURE SEAMLESS, INDUSTRY STANDARD ASME B16.9 | QA | EA |  |  |  |  | jayadi | R04 | 2021-07-18 14:10:53 | 2021-08-15 19:16:48
9900239601 | R1406 | NIPPLE,SWAGE | 4730 | TMP | TMP | GEN | TMP | NIPPLE,SWAGE: ECC;3X3/4 IN;XS;WPB;BBE | NIPPLE: SWAGE, TYPE ECCENTRIC, SIZE 3 X 3/4 IN, CONNECTION BEVELLED BOTH ENDS, RATING SCH XS, MATERIAL CARBON STEEL, SPECIFICATION ASTM A234, GRADE WPB, FINISH BLACK, STRUCTURE SEAMLESS, INDUSTRY STANDARD ASME B16.9 | QA | EA |  |  |  |  | jayadi | R04 | 2021-07-18 14:11:23 | 2021-08-15 19:15:12
9900239602 | R2127 | TEE,TUBE | 0000 | TMP | TMP | GEN | TMP | TEE,TUBE: EQUAL;1/2IN;SS316;COMPR;140U F | TEE: TUBE, SIZE 1/2 IN, CONNECTION COMPRESSION, MATERIAL STAINLESS STEEL 316, TYPE EQUAL, SPECIAL FEATURES PARTTICULATE FILTER 140UM | QA | EA |  |  |  |  | bursah |  | 2021-07-15 15:25:23 | 2021-09-11 17:36:31
9900239604 | R2125 | TEE,PIPE REDUCING | 4730 | Stock | K76 | GEN | TMP | TEE,REDUC: 1-1/2X1IN;3000PSI;A105;SW;BLK | TEE: PIPE REDUCING, RUN SIZE 1-1/2 IN, BRANCH SIZE 1 IN, CONNECTION SOCKET WELD, RATING 3000 PSI, MATERIAL CARBON STEEL, SPECIFICATION ASTM A105N, FINISH BLACK OXIDE, INDUSTRY STANDARD ASME B16.11 | QA | EA |  |  |  |  | jayadi | R03 | 2021-07-15 15:25:23 | 2021-07-25 06:16:08
9900239605 | R2125 | TEE,PIPE REDUCING | 4730 | Stock | K76 | GEN | TMP | TEE,REDUC: 1-1/2X3/4IN;3000PSI;A105;SW | TEE: PIPE REDUCING, RUN SIZE 1-1/2 IN, BRANCH SIZE 3/4 IN, CONNECTION SOCKET WELD, RATING 3000 PSI, MATERIAL CARBON STEEL, SPECIFICATION ASTM A105N, FINISH BLACK OXIDE, STRUCTURE WELDED, INDUSTRY STANDARD ASME B16.11 | QA | EA |  |  |  |  | jayadi | R03 | 2021-07-15 15:25:23 | 2021-07-25 06:16:42
9900239606 | R2125 | TEE,PIPE REDUCING | 4730 | Stock | K76 | GEN | TMP | TEE,REDUC: 1X3/4IN;3000PSI;A105;SW;BLK | TEE: PIPE REDUCING, RUN SIZE 1 IN, BRANCH SIZE 3/4 IN, CONNECTION SOCKET WELD, RATING 3000 PSI, MATERIAL CARBON STEEL, SPECIFICATION ASTM A105N, FINISH BLACK OXIDE, INDUSTRY STANDARD ASME B16.11 | QA | EA |  |  |  |  | jayadi | R03 | 2021-07-15 15:25:23 | 2021-07-25 06:17:14
9900239607 | 03805 | TEE,PIPE | 4730 | TMP | TMP | GEN | TMP | TEE: EQUAL;30IN;S40;WPB;BW;WLD;BLK | TEE: PIPE, TYPE EQUAL, SIZE 30 IN, CONNECTION BUTTWELD, RATING SCH 40, MATERIAL CARBON STEEL, SPECIFICATION ASTM A234, GRADE WPB, FINISH BLACK OXIDE, STRUCTURE WELDED, INDUSTRY STANDARD ASME B16.9 | QA | EA | NON FABRICATION | NON BOM | NON CRITICAL |  | bursah | R03 | 2021-07-15 15:25:23 | 2021-07-26 14:20:17
9900239608 |  |  |  | Stock | K76 | GEN |  |  |  | RAW | EA |  |  |  |  | admin |  | 2021-07-15 15:25:23 | 2021-07-15 15:25:23
9900239609 | 03805 | TEE,PIPE | 4730 | TMP | TMP | GEN | TMP | TEE: EQUAL;36IN;S40;WPB;BW;WLD;BLK | TEE: PIPE, TYPE EQUAL, SIZE 36 IN, CONNECTION BUTTWELD, RATING SCH 40, MATERIAL CARBON STEEL, SPECIFICATION ASTM A234, GRADE WPB, FINISH BLACK OXIDE, STRUCTURE WELDED, INDUSTRY STANDARD ASME B16.9 | QA | EA |  |  |  |  | syaiful | R03 | 2021-07-15 15:25:23 | 2021-07-30 16:11:50
9900239610 | 03805 | TEE,PIPE | 4730 | TMP | TMP | GEN | TMP | TEE: EQUAL;20IN;S30;WPB;BW;WLD;BLK | TEE: PIPE, TYPE EQUAL, SIZE 20 IN, CONNECTION BUTTWELD, RATING SCH 30, MATERIAL CARBON STEEL, SPECIFICATION ASTM A234, GRADE WPB, FINISH BLACK OXIDE, STRUCTURE WELDED, INDUSTRY STANDARD ASME B16.9 | QA | EA | NON FABRICATION | NON BOM | NON CRITICAL |  | dewa | R03 | 2021-07-15 15:25:23 | 2021-07-25 01:12:32
9900239611 | 03805 | TEE,PIPE | 4730 | TMP | TMP | GEN | TMP | TEE: EQUAL;10IN;S60;WPB;BW;WLD;BLK | TEE: PIPE, TYPE EQUAL, SIZE 10 IN, CONNECTION BUTTWELD, RATING SCH 60, MATERIAL CARBON STEEL, SPECIFICATION ASTM A234, GRADE WPB, FINISH BLACK OXIDE, STRUCTURE WELDED, INDUSTRY STANDARD ASME B16.9 | QA | EA | NON FABRICATION | NON BOM | NON CRITICAL |  | dewa | R03 | 2021-07-15 15:25:23 | 2021-07-25 01:13:08
9900239612 | 03805 | TEE,PIPE | 4730 | TMP | TMP | GEN | TMP | TEE: EQUAL;12IN;S60;WPB;BW;SML;BLK | TEE: PIPE, TYPE EQUAL, SIZE 12 IN, CONNECTION BUTTWELD, RATING SCH 60, MATERIAL CARBON STEEL, SPECIFICATION ASTM A234, GRADE WPB, FINISH BLACK OXIDE, STRUCTURE SEAMLESS, INDUSTRY STANDARD ASME B16.9 | QA | EA | NON FABRICATION | NON BOM | NON CRITICAL |  | bursah | R03 | 2021-07-15 15:25:23 | 2021-08-14 23:07:01
9900239613 | R2125 | TEE,PIPE REDUCING | 4730 | Stock | K76 | GEN | TMP | TEE,REDUC: 6X2IN;STD;WPB;BW;SML;BLK | TEE: PIPE REDUCING, RUN SIZE 6 IN, BRANCH SIZE 2 IN, CONNECTION BUTTWELD, RATING SCH STD, MATERIAL CARBON STEEL, SPECIFICATION ASTM A234, GRADE WPB, FINISH BLACK OXIDE, STRUCTURE SEAMLESS, INDUSTRY STANDARD ASME B16.9 | QA | EA |  |  |  |  | dewa | R03 | 2021-07-15 15:25:23 | 2021-08-14 23:03:18
9900239615 | 03805 | TEE,PIPE | 4730 | Stock | K58 | GEN | TMP | TEE: EQUAL;12IN;STD;WPB;BW;SML;BLK | TEE: PIPE, TYPE EQUAL, SIZE 12 IN, CONNECTION BUTTWELD, RATING SCH STD, MATERIAL CARBON STEEL, SPECIFICATION ASTM A234, GRADE WPB, FINISH BLACK OXIDE, STRUCTURE SEAMLESS, INDUSTRY STANDARD ASME B16.9 | QA | EA | NON FABRICATION | NON BOM | NON CRITICAL |  | dewa | R03 | 2021-07-15 15:25:23 | 2021-08-14 08:27:10
9900239616 | 03805 | TEE,PIPE | 4730 | Stock | K58 | GEN | TMP | TEE: EQUAL;14IN;STD;WPB;BW;SML;BLK | TEE: PIPE, TYPE EQUAL, SIZE 14 IN, CONNECTION BUTTWELD, RATING SCH STD, MATERIAL CARBON STEEL, SPECIFICATION ASTM A234, GRADE WPB, FINISH BLACK OXIDE, STRUCTURE SEAMLESS, INDUSTRY STANDARD ASME B16.9 | QA | EA | NON FABRICATION | NON BOM | NON CRITICAL |  | dewa | R03 | 2021-07-15 15:25:23 | 2021-07-25 01:14:11
9900239617 | R2125 | TEE,PIPE REDUCING | 4730 | Stock | K76 | GEN | TMP | TEE,REDUC: 20X14IN;STD;WPB;BW;WLD;BLK | TEE: PIPE REDUCING, RUN SIZE 20 IN, BRANCH SIZE 14 IN, CONNECTION BUTTWELD, RATING SCH STD, MATERIAL CARBON STEEL, SPECIFICATION ASTM A234, GRADE WPB, FINISH BLACK OXIDE, STRUCTURE WELDED, INDUSTRY STANDARD ASME B16.9 | QA | EA |  |  |  |  | dewa | R03 | 2021-07-15 15:25:23 | 2021-07-25 23:03:49
9900239618 | R2125 | TEE,PIPE REDUCING | 4730 | Stock | K76 | GEN | TMP | TEE,REDUC: 20X16IN;STD;WPB;BW;WLD;BLK | TEE: PIPE REDUCING, RUN SIZE 20 IN, BRANCH SIZE 16 IN, CONNECTION BUTTWELD, RATING SCH STD, MATERIAL CARBON STEEL, SPECIFICATION ASTM A234, GRADE WPB, FINISH BLACK OXIDE, STRUCTURE WELDED, INDUSTRY STANDARD ASME B16.9 | QA | EA |  |  |  |  | dewa | R03 | 2021-07-15 15:25:23 | 2021-07-25 23:31:33
9900239619 | R2125 | TEE,PIPE REDUCING | 4730 | Stock | K76 | GEN | TMP | TEE,REDUC: 24X16IN;STD;WPB;BW;WLD;BLK | TEE: PIPE REDUCING, RUN SIZE 24 IN, BRANCH SIZE 16 IN, CONNECTION BUTTWELD, RATING SCH STD, MATERIAL CARBON STEEL, SPECIFICATION ASTM A234, GRADE WPB, FINISH BLACK OXIDE, STRUCTURE WELDED, INDUSTRY STANDARD ASME B16.9 | QA | EA |  |  |  |  | bursah | R03 | 2021-07-15 15:25:23 | 2021-07-25 23:06:00
9900239620 | 03805 | TEE,PIPE | 4730 | TMP | TMP | GEN | TMP | TEE: EQUAL;30IN;STD;WPB;BW;WLD;BLK | TEE: PIPE, TYPE EQUAL, SIZE 30 IN, CONNECTION BUTTWELD, RATING SCH STD, MATERIAL CARBON STEEL, SPECIFICATION ASTM A234, GRADE WPB, FINISH BLACK OXIDE, STRUCTURE WELDED, INDUSTRY STANDARD ASME B16.9 | QA | EA | NON FABRICATION | NON BOM | NON CRITICAL |  | aa52LvePHS | R03 | 2021-07-15 15:25:23 | 2021-07-25 01:14:30
9900239621 | 03805 | TEE,PIPE | 4730 | TMP | TMP | GEN | TMP | TEE: EQUAL;2IN;XS;WPB;BW;WLD;BLK | TEE: PIPE, TYPE EQUAL, SIZE 2 IN, CONNECTION BUTTWELD, RATING SCH XS, MATERIAL CARBON STEEL, SPECIFICATION ASTM A234, GRADE WPB, FINISH BLACK OXIDE, STRUCTURE WELDED, INDUSTRY STANDARD ASME B16.9 | QA | EA |  |  |  |  | akmal | R03 | 2021-07-15 15:25:23 | 2021-08-10 22:17:33
9900239622 | R2125 | TEE,PIPE REDUCING | 4730 | Stock | K76 | GEN | TMP | TEE,REDUC: 3X2IN;XS;WPB;BW;SML;BLK | TEE: PIPE REDUCING, RUN SIZE 3 IN, BRANCH SIZE 2 IN, CONNECTION BUTTWELD, RATING SCH XS, MATERIAL CARBON STEEL, SPECIFICATION ASTM A234, GRADE WPB, FINISH BLACK OXIDE, STRUCTURE SEAMLESS, INDUSTRY STANDARD ASME B16.9 | QA | EA |  |  |  |  | akmal | R03 | 2021-07-15 15:25:23 | 2021-08-14 23:02:00
9900239623 | 03805 | TEE,PIPE | 4730 | TMP | TMP | GEN | TMP | TEE: EQUAL;4IN;S40;WPB;BW;WLD;BLK | TEE: PIPE, TYPE EQUAL, SIZE 4 IN, CONNECTION BUTTWELD, RATING SCH 40, MATERIAL CARBON STEEL, SPECIFICATION ASTM A234, GRADE WPB, FINISH BLACK OXIDE, STRUCTURE WELDED, INDUSTRY STANDARD ASME B16.9 | QA | EA |  |  |  |  | akmal | R03 | 2021-07-15 15:25:23 | 2021-08-14 23:13:47
9900239624 | R2125 | TEE,PIPE REDUCING | 4730 | Stock | K76 | GEN | TMP | TEE,REDUC: 4X3IN;XS;WPB;BW;SML;BLK | TEE: PIPE REDUCING, RUN SIZE 4 IN, BRANCH SIZE 3 IN, CONNECTION BUTTWELD, RATING SCH XS, MATERIAL CARBON STEEL, SPECIFICATION ASTM A234, GRADE WPB, FINISH BLACK OXIDE, STRUCTURE SEAMLESS, INDUSTRY STANDARD ASME B16.9 | QA | EA |  |  |  |  | akmal | R03 | 2021-07-15 15:25:23 | 2021-08-14 23:03:00
9900239625 |  |  |  | Stock | K67 | GEN |  |  |  | RAW | EA |  |  |  |  | admin |  | 2021-07-15 15:25:23 | 2021-07-15 15:25:23
9900239626 |  |  |  | Stock | K67 | GEN |  |  |  | RAW | EA |  |  |  |  | admin |  | 2021-07-15 15:25:23 | 2021-07-15 15:25:23
9900239628 |  |  |  | Stock | K59 | GEN |  |  |  | RAW | EA |  |  |  |  | admin |  | 2021-07-15 15:25:23 | 2021-07-15 15:25:23
9900239630 |  |  |  | Stock | K59 | GEN |  |  |  | RAW | EA |  |  |  |  | admin |  | 2021-07-15 15:25:23 | 2021-07-15 15:25:23
9900239631 | R2146 | THERMOWELL | 0000 | TMP | TMP | GEN | TMP | THERMOWELL: | THERMOWELL, SIZE/CONNECTION 1-1/2 IN RAISED FACE - 300 PSI, STEM LENGTH 16.5 IN, BORE 1/2 IN | NYC | EA |  |  |  |  | aa52LvePHS |  | 2021-07-15 15:25:23 | 2021-10-01 15:49:15
9900239632 | 28335 | O-LET,PIPE | 4730 | TMP | TMP | GEN | TMP | O-LET: THREADOLET;2X3/4IN;3000;A105;BLK | O-LET: PIPE, TYPE THREADOLET, RUN PIPE SIZE 2 IN, OUTLET SIZE 3/4 IN, RATING 3000 PSI, CONNECTION FEMALE NPT, MATERIAL CARBON STEEL, SPECIFICATION ASTM A105N, FINISH BLACK OXIDE, INDUSTRY STANDARD ASME B16.11 | QA | EA | NON FABRICATION | NON BOM | NON CRITICAL |  | bursah | R03 | 2021-07-15 15:25:23 | 2021-07-22 18:51:50
9900239633 | 28335 | O-LET,PIPE | 4730 | TMP | TMP | GEN | TMP | O-LET: THREADOLET;3X1IN;3000;A105;BLK | O-LET: PIPE, TYPE THREADOLET, RUN PIPE SIZE 3 IN, OUTLET SIZE 1 IN, RATING 3000 PSI, CONNECTION FEMALE NPT, MATERIAL CARBON STEEL, SPECIFICATION ASTM A105N, FINISH BLACK OXIDE, INDUSTRY STANDARD ASME B16.11 | QA | EA | NON FABRICATION | NON BOM | NON CRITICAL |  | bursah | R03 | 2021-07-15 15:25:23 | 2021-07-22 18:52:22
9900239634 | 28335 | O-LET,PIPE | 4730 | TMP | TMP | GEN | TMP | O-LET: THREADOLET;6X1-1/2IN;3000;A105 | O-LET: PIPE, TYPE THREADOLET, RUN PIPE SIZE 6 IN, OUTLET SIZE 1-1/2 IN, RATING 3000 PSI, CONNECTION FEMALE NPT, MATERIAL CARBON STEEL, SPECIFICATION ASTM A105N, FINISH BLACK OXIDE, INDUSTRY STANDARD ASME B16.11 | QA | EA | NON FABRICATION | NON BOM | NON CRITICAL |  | bursah | R03 | 2021-07-15 15:25:23 | 2021-07-22 18:53:09
9900239635 | 28335 | O-LET,PIPE | 4730 | TMP | TMP | GEN | TMP | O-LET: THREADOLET;6X1IN;3000;A105;BLK | O-LET: PIPE, TYPE THREADOLET, RUN PIPE SIZE 6 IN, OUTLET SIZE 1 IN, RATING 3000 PSI, CONNECTION FEMALE NPT, MATERIAL CARBON STEEL, SPECIFICATION ASTM A105N, FINISH BLACK OXIDE, INDUSTRY STANDARD ASME B16.11 | QA | EA | NON FABRICATION | NON BOM | NON CRITICAL |  | bursah | R03 | 2021-07-15 15:25:23 | 2021-07-22 18:55:20
9900239636 | 28335 | O-LET,PIPE | 4730 | TMP | TMP | GEN | TMP | O-LET: THREADOLET;6X3/4IN;3000;A105;BLK | O-LET: PIPE, TYPE THREADOLET, RUN PIPE SIZE 6 IN, OUTLET SIZE 3/4 IN, RATING 3000 PSI, CONNECTION FEMALE NPT, MATERIAL CARBON STEEL, SPECIFICATION ASTM A105N, FINISH BLACK OXIDE, INDUSTRY STANDARD ASME B16.11 | QA | EA | NON FABRICATION | NON BOM | NON CRITICAL |  | bursah | R03 | 2021-07-15 15:25:23 | 2021-07-22 18:56:01
9900239637 |  |  |  | Stock | K76 | GEN |  |  |  | RAW | EA |  |  |  |  | admin |  | 2021-07-15 15:25:23 | 2021-07-15 15:25:23
9900239638 | 28335 | O-LET,PIPE | 4730 | TMP | TMP | GEN | TMP | O-LET: THREADOLET;3X1IN;6000;A105;BLK | O-LET: PIPE, TYPE THREADOLET, RUN PIPE SIZE 3 IN, OUTLET SIZE 1 IN, RATING 6000 PSI, CONNECTION FEMALE NPT, MATERIAL CARBON STEEL, SPECIFICATION ASTM A105N, FINISH BLACK OXIDE, INDUSTRY STANDARD ASME B16.11 | QA | EA | NON FABRICATION | NON BOM | NON CRITICAL |  | bursah | R03 | 2021-07-15 15:25:23 | 2021-07-22 18:56:41
9900239639 | 28335 | O-LET,PIPE | 4730 | TMP | TMP | GEN | TMP | O-LET: THREADOLET;3X3/4IN;6000;A105;BLK | O-LET: PIPE, TYPE THREADOLET, RUN PIPE SIZE 3 IN, OUTLET SIZE 3/4 IN, RATING 6000 PSI, CONNECTION FEMALE NPT, MATERIAL CARBON STEEL, SPECIFICATION ASTM A105N, FINISH BLACK OXIDE, INDUSTRY STANDARD ASME B16.11 | QA | EA | NON FABRICATION | NON BOM | NON CRITICAL |  | bursah | R03 | 2021-07-15 15:25:23 | 2021-07-22 18:57:19
9900239641 | R2161 | TIMER | 0000 | TMP | TMP | GEN | TMP | TIMER: | TIMER, TYPE STOP, ELECTRICAL RATING 110/240VAC, 50/60HZ | CEK | EA |  |  |  |  | bursah |  | 2021-07-15 15:25:23 | 2021-10-07 12:34:22
9900239644 |  |  |  | Stock | K58 | GEN |  |  |  | RAW | EA |  |  |  |  | admin |  | 2021-07-15 15:25:23 | 2021-07-15 15:25:23
9900239647 | R2261 | UNION,PIPE | 0000 | TMP | TMP | GEN | TMP | UNION: 1/2IN;3000;A105;SW;BLK;HEX | UNION: PIPE, TYPE HEXAGON, SIZE 1/2 IN, CONNECTION SOCKWELD, RATING 3000 PSI, MATERIAL CARBON STEEL, SPECIFICATION ASTM A105, FINISH BLACK OXIDE, INDUSTRY STANDARD ASME B16.11 | QA | EA |  |  |  |  | jayadi | R05 | 2021-07-15 15:25:23 | 2021-09-11 11:01:37
9900239648 | R2261 | UNION,PIPE | 0000 | TMP | TMP | GEN | TMP | UNION: 3/4IN;3000;A105;SW;BLK;HEX | UNION: PIPE, TYPE HEXAGON, SIZE 3/4 IN, CONNECTION SOCKWELD, RATING 3000 PSI, MATERIAL CARBON STEEL, SPECIFICATION ASTM A105, FINISH BLACK OXIDE, INDUSTRY STANDARD ASME B16.11 | QA | EA |  |  |  |  | jayadi | R05 | 2021-07-15 15:25:23 | 2021-09-11 11:02:13
9900239650 | R2261 | UNION,PIPE | 0000 | TMP | TMP | GEN | TMP | UNION: 1IN;3000;A105;SW;BLK;HEX | UNION: PIPE, TYPE HEXAGON, SIZE 1 IN, CONNECTION SOCKWELD, RATING 3000 PSI, MATERIAL CARBON STEEL, SPECIFICATION ASTM A105, FINISH BLACK OXIDE, INDUSTRY STANDARD ASME B16.11 | QA | EA |  |  |  |  | jayadi | R05 | 2021-07-15 15:25:23 | 2021-09-11 11:02:50
9900239651 | R2272 | VALVE,CHECK | 0000 | Stock | K77 | GEN | TMP | VALVE,CHECK: 2IN;SWING | VALVE: CHECK, SIZE 2 IN, DESIGN RATING 250 PSI, TYPE SWING | RAW | EA |  |  |  |  | jayadi |  | 2021-07-15 15:25:23 | 2021-10-26 09:49:32
9900239652 | R2272 | VALVE,CHECK | 0000 | Stock | K77 | GEN | TMP | VALVE,CHECK: 20IN;600;WCB;RF;BC;SWING | VALVE: CHECK, SIZE 20 IN, DESIGN RATING 600 PSI, CONNECTION RF FLANGE, BODY MATERIAL CAST STEEL ASTM A216-WCB, TRIM ASTM A216-WCB CAP & HINGE, TRIM ASTM A216-WCB HF WITH 13CR DISC, TRIM ASTM A105 HF WITH STELLITE 6 SEAT, TRIM SS 410 HINGE PIN, PORT FULL, TYPE SWING, SOFTGOODS GRAPHITE, STYLE BOLTED CAP, CONFIGURATION 2-WAY | CAT | EA |  |  |  |  | dzikri |  | 2021-07-15 15:25:23 | 2021-11-04 18:31:18
9900239653 | R2272 | VALVE,CHECK | 0000 | Stock | K77 | GEN | TMP | VALVE,CHECK: 3/4IN;800;F316L;SW;SGL DISC | VALVE: CHECK, SIZE 3/4 IN, DESIGN RATING 800 PSI, CONNECTION SOCKET WELD, BODY MATERIAL STAINLESS STEEL ASTM A182-F316L, TRIM F316L CAP, DISC, SEAT & PIN, PORT FULL, TYPE SINGLE DISC WAFER, CONFIGURATION 1-WAY | CAT | EA |  |  |  |  | dzikri |  | 2021-07-15 15:25:23 | 2021-11-04 20:45:16
9900239654 | R2275 | VALVE,GATE | 0000 | Stock | K77 | GEN | TMP | VALVE,GATE: 14IN;150;RF | VALVE: GATE, SIZE 14 IN, DESIGN RATING 150 PSI, CONNECTION RF FLANGE | RAW | EA |  |  |  |  | jayadi |  | 2021-07-15 15:25:23 | 2021-10-08 20:00:19
9900239655 | R2275 | VALVE,GATE | 0000 | Stock | K77 | GEN | TMP | VALVE,GATE: 2IN;300;FCD-S;RF;BB;NIS | VALVE: GATE, SIZE 2 IN, DESIGN RATING 300 PSI, CONNECTION RF FLANGE, BODY MATERIAL DUCTILE IRON JIS FCD-S, TRIM JIS FCD-S BONNET, TRIM STAINLESS STEEL 420J2 STEM, TRIM STAINLESS STEEL SCS1 DISC, TRIM STAINLESS STEEL 403 SEAT, PORT FULL, OPERATED HANDWHEEL, SOFTGOODS NON ASBESTOS PACKING, STYLE BOLTED BONNET, STEM DESIGN NON-RISING STEM INSIDE SCREW | QA | EA |  |  |  |  | jayadi |  | 2021-07-15 15:25:23 | 2021-10-25 18:20:42
9900239657 | R2275 | VALVE,GATE | 0000 | Stock | K77 | GEN | TMP | VALVE,GATE: 4IN;600;RF | VALVE: GATE, SIZE 4 IN, DESIGN RATING 600 PSI, CONNECTION RF FLANGE | RAW | EA |  |  |  |  | jayadi |  | 2021-07-15 15:25:23 | 2021-10-08 20:04:15
9900239658 | R2276 | VALVE,GLOBE | 0000 | Stock | K77 | GEN | TMP | VALVE,GLOBE: 2IN;300;A105;RF;BB;OSY;RP | VALVE: GLOBE, SIZE 2 IN, DESIGN RATING 300 PSI, CONNECTION RF FLANGE, BODY MATERIAL FORGED STEEL ASTM A105, TRIM ASTM A105 BONNET, TRIM SS420 DISC, TRIM SS410 STEM, TRIM ASTM A105 + STELLITE FACED SEAT, PORT REDUCED, OPERATED HANDWHEEL, SOFTGOODS GRAPHITE PACKING, STYLE BOLTED BONNET, STEM DESIGN RISING STEM OS & Y | QA | EA |  |  |  |  | syaiful |  | 2021-07-15 15:25:23 | 2021-10-21 10:56:58
9900239660 | R2271 | VALVE,BUTTERFLY | 0000 | Stock | K77 | GEN | TMP | VALVE,BUTTERFLY: 14IN;150;RF | VALVE: BUTTERFLY, SIZE 14 IN, DESIGN RATING 150 PSI, CONNECTION RF FLANGE | RAW | EA |  |  |  |  | jayadi |  | 2021-07-15 15:25:23 | 2021-10-22 15:56:48
9900239661 | R2272 | VALVE,CHECK | 0000 | Stock | K77 | GEN | TMP | VALVE,CHECK: 3/4IN;800;A105;FNPT;BC | VALVE: CHECK, SIZE 3/4 IN, DESIGN RATING 800 PSI, CONNECTION FEMALE NPT, BODY MATERIAL FORGED STEEL ASTM A105, TRIM ASTM A105 CAP, TRIM SS 410 DISC & HINGE PIN, TRIM ASTM A105 HF WITH STELLITE 6 SEAT, TRIM SS 302 SPRING, PORT FULL, TYPE SWING, SOFTGOODS SS 304 + GRAPHITE, STYLE BOLTED CAP, CONFIGURATION 2-WAY, SPECIFICATION API 602 | QA1 | EA |  |  |  |  | dzikri |  | 2021-07-15 15:25:23 | 2021-10-28 22:43:01
9900239663 | R0442 | CHEMICAL | 0000 | Stock | K89 | GEN | TMP | CHEMICAL: 5L/CAN | CHEMICAL, TYPE VENDUNNING, DB STOFF, FORM LIQUID, CONTAINER CAN OF 5 L | CEK | CAN |  |  |  |  | bursah |  | 2021-07-15 15:25:23 | 2021-10-17 19:55:08
9900239664 | R0442 | CHEMICAL | 0000 | Stock | K89 | GEN | TMP | CHEMICAL: 5L/CAN | CHEMICAL, TYPE VENDUNNING, SPECIAL PUR, FORM LIQUID, CONTAINER CAN OF 5 L | CEK | CAN |  |  |  |  | bursah |  | 2021-07-15 15:25:23 | 2021-10-17 19:54:52
9900239665 |  |  |  | Stock | K67 | GEN |  |  |  | RAW | EA |  |  |  |  | admin |  | 2021-07-15 15:25:23 | 2021-07-15 15:25:23
9900239666 |  |  |  | Stock | K67 | GEN |  |  |  | RAW | EA |  |  |  |  | admin |  | 2021-07-15 15:25:23 | 2021-07-15 15:25:23
9900239667 | R2304 | WASHER | 0000 | TMP | TMP | GEN | TMP | WASHER: CTRL VALVE;30-30252-8IN X 150PSI | WASHER, EQUIPMENT NAME CONTROL VALVE, EQUIPMENT TYPE/MODEL 30-30252, 8 IN X 150 PSI, MANUFACTURER MASONEILAN, MANUFACTURER REFERENCE 400096875170H | QA1 | EA |  |  |  |  | bursah | R07 | 2021-07-15 15:25:23 | 2021-10-12 22:13:18
9900239668 | 28335 | O-LET,PIPE | 4730 | TMP | TMP | GEN | TMP | O-LET: WELDOLET;42X3IN;STD;A105;BLK;BW | O-LET: PIPE, TYPE WELDOLET, RUN PIPE SIZE 42 IN, OUTLET SIZE 3 IN, RATING SCH STD, CONNECTION BUTTWELD, MATERIAL CARBON STEEL, SPECIFICATION ASTM A105N, FINISH BLACK OXIDE, INDUSTRY STANDARD ASME B16.9 | QA | EA | NON FABRICATION | NON BOM | NON CRITICAL |  | bursah | R03 | 2021-07-15 15:25:23 | 2021-07-22 18:57:59
9900239669 | 28335 | O-LET,PIPE | 4730 | TMP | TMP | GEN | TMP | O-LET: WELDOLET;28X1-1/2IN;S160;A105;BLK | O-LET: PIPE, TYPE WELDOLET, RUN PIPE SIZE 28 IN, OUTLET SIZE 1-1/2 IN, RATING SCH 160, CONNECTION BUTTWELD, MATERIAL CARBON STEEL, SPECIFICATION ASTM A105N, FINISH BLACK OXIDE, INDUSTRY STANDARD ASME B16.9 | QA | EA | NON FABRICATION | NON BOM | NON CRITICAL |  | bursah | R03 | 2021-07-15 15:25:23 | 2021-07-22 18:59:43
9900239670 | 28335 | O-LET,PIPE | 4730 | TMP | TMP | GEN | TMP | O-LET: WELDOLET;24X8IN;S30/STD;A105;BLK | O-LET: PIPE, TYPE WELDOLET, RUN PIPE SIZE 24 IN, OUTLET SIZE 8 IN, RATING SCH 30 X STD, CONNECTION BUTTWELD, MATERIAL CARBON STEEL, SPECIFICATION ASTM A105N, FINISH BLACK OXIDE, INDUSTRY STANDARD ASME B16.9 | QA | EA | NON FABRICATION | NON BOM | NON CRITICAL |  | bursah | R03 | 2021-07-15 15:25:23 | 2021-07-22 19:48:41
9900239673 | 28335 | O-LET,PIPE | 4730 | TMP | TMP | GEN | TMP | O-LET: WELDOLET;16X8IN;S60;A105;BLK;BW | O-LET: PIPE, TYPE WELDOLET, RUN PIPE SIZE 16 IN, OUTLET SIZE 8 IN, RATING SCH 60, CONNECTION BUTTWELD, MATERIAL CARBON STEEL, SPECIFICATION ASTM A105N, FINISH BLACK OXIDE, INDUSTRY STANDARD ASME B16.9 | QA | EA | NON FABRICATION | NON BOM | NON CRITICAL |  | bursah | R03 | 2021-07-15 15:25:23 | 2021-07-23 09:15:28
9900239674 | 28335 | O-LET,PIPE | 4730 | TMP | TMP | GEN | TMP | O-LET: WELDOLET;10X2IN;S60/160;A105;BLK | O-LET: PIPE, TYPE WELDOLET, RUN PIPE SIZE 10 IN, OUTLET SIZE 2 IN, RATING SCH 60 X 160, CONNECTION BUTTWELD, MATERIAL CARBON STEEL, SPECIFICATION ASTM A105N, FINISH BLACK OXIDE, INDUSTRY STANDARD ASME B16.9 | QA | EA | NON FABRICATION | NON BOM | NON CRITICAL |  | bursah | R03 | 2021-07-15 15:25:23 | 2021-07-23 09:17:42
9900239675 | 28335 | O-LET,PIPE | 4730 | TMP | TMP | GEN | TMP | O-LET: WELDOLET;10X2IN;S60/80;A105;BLK | O-LET: PIPE, TYPE WELDOLET, RUN PIPE SIZE 10 IN, OUTLET SIZE 2 IN, RATING SCH 60 X 80, CONNECTION BUTTWELD, MATERIAL CARBON STEEL, SPECIFICATION ASTM A105N, FINISH BLACK OXIDE, INDUSTRY STANDARD ASME B16.9 | QA | EA | NON FABRICATION | NON BOM | NON CRITICAL |  | bursah | R03 | 2021-07-15 15:25:23 | 2021-07-23 09:19:08
9900239677 | 28335 | O-LET,PIPE | 4730 | TMP | TMP | GEN | TMP | O-LET: WELDOLET;12X2IN;S60/80;A105;BLK | O-LET: PIPE, TYPE WELDOLET, RUN PIPE SIZE 12 IN, OUTLET SIZE 2 IN, RATING SCH 60 X 80, CONNECTION BUTTWELD, MATERIAL CARBON STEEL, SPECIFICATION ASTM A105N, FINISH BLACK OXIDE, INDUSTRY STANDARD ASME B16.9 | QA | EA |  |  |  |  | akmal | R03 | 2021-07-15 15:25:23 | 2021-07-23 10:09:22
9900239678 | 28335 | O-LET,PIPE | 4730 | TMP | TMP | GEN | TMP | O-LET: WELDOLET;6X2IN;S60/80;A105;BLK;BW | O-LET: PIPE, TYPE WELDOLET, RUN PIPE SIZE 6 IN, OUTLET SIZE 2 IN, RATING SCH 60 X 80, CONNECTION BUTTWELD, MATERIAL CARBON STEEL, SPECIFICATION ASTM A105N, FINISH BLACK OXIDE, INDUSTRY STANDARD ASME B16.9 | QA | EA | NON FABRICATION | NON BOM | NON CRITICAL |  | bursah | R03 | 2021-07-15 15:25:23 | 2021-07-24 19:36:50
9900239679 | 28335 | O-LET,PIPE | 4730 | TMP | TMP | GEN | TMP | O-LET: WELDOLET;8X2IN;S60/80;A105;BLK;BW | O-LET: PIPE, TYPE WELDOLET, RUN PIPE SIZE 8 IN, OUTLET SIZE 2 IN, RATING SCH 60 X 80, CONNECTION BUTTWELD, MATERIAL CARBON STEEL, SPECIFICATION ASTM A105N, FINISH BLACK OXIDE, INDUSTRY STANDARD ASME B16.9 | QA | EA | NON FABRICATION | NON BOM | NON CRITICAL |  | bursah | R03 | 2021-07-15 15:25:23 | 2021-07-23 09:24:30
9900239680 | 28335 | O-LET,PIPE | 4730 | TMP | TMP | GEN | TMP | O-LET: WELDOLET;12X2IN;S80;A105;GLV;BW | O-LET: PIPE, TYPE WELDOLET, RUN PIPE SIZE 12 IN, OUTLET SIZE 2 IN, RATING SCH 80, CONNECTION BUTTWELD, MATERIAL CARBON STEEL, SPECIFICATION ASTM A105N, FINISH GALVANIZED, INDUSTRY STANDARD ASME B16.9 | QA | EA | NON FABRICATION | NON BOM | NON CRITICAL |  | bursah | R03 | 2021-07-15 15:25:23 | 2021-07-23 09:25:58
9900239683 | 28335 | O-LET,PIPE | 4730 | TMP | TMP | GEN | TMP | O-LET: WELDOLET;20X4IN;S80;A105;BLK;BW | O-LET: PIPE, TYPE WELDOLET, RUN PIPE SIZE 20 IN, OUTLET SIZE 4 IN, RATING SCH 80, CONNECTION BUTTWELD, MATERIAL CARBON STEEL, SPECIFICATION ASTM A105N, FINISH BLACK OXIDE, INDUSTRY STANDARD ASME B16.9 | QA | EA | NON FABRICATION | NON BOM | NON CRITICAL |  | bursah | R03 | 2021-07-15 15:25:23 | 2021-07-23 09:27:40
9900239684 | 28335 | O-LET,PIPE | 4730 | TMP | TMP | GEN | TMP | O-LET: WELDOLET;24X4IN;S80;A105;BLK;BW | O-LET: PIPE, TYPE WELDOLET, RUN PIPE SIZE 24 IN, OUTLET SIZE 4 IN, RATING SCH 80, CONNECTION BUTTWELD, MATERIAL CARBON STEEL, SPECIFICATION ASTM A105N, FINISH BLACK OXIDE, INDUSTRY STANDARD ASME B16.9 | QA | EA | NON FABRICATION | NON BOM | NON CRITICAL |  | bursah | R03 | 2021-07-15 15:25:23 | 2021-07-23 09:28:32
9900239685 | 28335 | O-LET,PIPE | 4730 | TMP | TMP | GEN | TMP | O-LET: WELDOLET;30X4IN;S80;A105;BLK;BW | O-LET: PIPE, TYPE WELDOLET, RUN PIPE SIZE 30 IN, OUTLET SIZE 4 IN, RATING SCH 80, CONNECTION BUTTWELD, MATERIAL CARBON STEEL, SPECIFICATION ASTM A105N, FINISH BLACK OXIDE, INDUSTRY STANDARD ASME B16.9 | QA | EA | NON FABRICATION | NON BOM | NON CRITICAL |  | bursah | R03 | 2021-07-15 15:25:23 | 2021-07-23 09:29:12
9900239687 | 28335 | O-LET,PIPE | 4730 | TMP | TMP | GEN | TMP | O-LET: WELDOLET;10X4IN;STD;A105;BLK;BW | O-LET: PIPE, TYPE WELDOLET, RUN PIPE SIZE 10 IN, OUTLET SIZE 4 IN, RATING SCH STD, CONNECTION BUTTWELD, MATERIAL CARBON STEEL, SPECIFICATION ASTM A105N, FINISH BLACK OXIDE, INDUSTRY STANDARD ASME B16.9 | QA | EA | NON FABRICATION | NON BOM | NON CRITICAL |  | bursah | R03 | 2021-07-15 15:25:23 | 2021-07-23 09:29:57
9900239689 | 28335 | O-LET,PIPE | 4730 | TMP | TMP | GEN | TMP | O-LET: WELDOLET;12X6IN;STD;A105;BLK;BW | O-LET: PIPE, TYPE WELDOLET, RUN PIPE SIZE 12 IN, OUTLET SIZE 6 IN, RATING SCH STD, CONNECTION BUTTWELD, MATERIAL CARBON STEEL, SPECIFICATION ASTM A105N, FINISH BLACK OXIDE, INDUSTRY STANDARD ASME B16.9 | QA | EA |  |  |  |  | akmal | R03 | 2021-07-15 15:25:23 | 2021-07-23 10:08:45
9900239690 | 28335 | O-LET,PIPE | 4730 | TMP | TMP | GEN | TMP | O-LET: WELDOLET;12X8IN;STD;A105;BLK;BW | O-LET: PIPE, TYPE WELDOLET, RUN PIPE SIZE 12 IN, OUTLET SIZE 8 IN, RATING SCH STD, CONNECTION BUTTWELD, MATERIAL CARBON STEEL, SPECIFICATION ASTM A105N, FINISH BLACK OXIDE, INDUSTRY STANDARD ASME B16.9 | QA | EA | NON FABRICATION | NON BOM | NON CRITICAL |  | bursah | R03 | 2021-07-15 15:25:23 | 2021-07-23 09:30:59
9900239692 | 28335 | O-LET,PIPE | 4730 | TMP | TMP | GEN | TMP | O-LET: WELDOLET;20X8IN;STD;A105;BLK;BW | O-LET: PIPE, TYPE WELDOLET, RUN PIPE SIZE 20 IN, OUTLET SIZE 8 IN, RATING SCH STD, CONNECTION BUTTWELD, MATERIAL CARBON STEEL, SPECIFICATION ASTM A105N, FINISH BLACK OXIDE, INDUSTRY STANDARD ASME B16.9 | QA | EA | NON FABRICATION | NON BOM | NON CRITICAL |  | bursah | R03 | 2021-07-15 15:25:23 | 2021-07-23 09:31:50
9900239694 | 28335 | O-LET,PIPE | 4730 | TMP | TMP | GEN | TMP | O-LET: WELDOLET;20X12IN;STD;A105;BLK;BW | O-LET: PIPE, TYPE WELDOLET, RUN PIPE SIZE 20 IN, OUTLET SIZE 12 IN, RATING SCH STD, CONNECTION BUTTWELD, MATERIAL CARBON STEEL, SPECIFICATION ASTM A105N, FINISH BLACK OXIDE, INDUSTRY STANDARD ASME B16.9 | QA | EA |  |  |  |  | bursah | R03 | 2021-07-15 15:25:23 | 2021-07-22 16:43:47
9900239695 | 28335 | O-LET,PIPE | 4730 | TMP | TMP | GEN | TMP | O-LET: WELDOLET;24X14IN;STD;A105;BLK;BW | O-LET: PIPE, TYPE WELDOLET, RUN PIPE SIZE 24 IN, OUTLET SIZE 14 IN, RATING SCH STD, CONNECTION BUTTWELD, MATERIAL CARBON STEEL, SPECIFICATION ASTM A105N, FINISH BLACK OXIDE, INDUSTRY STANDARD ASME B16.9 | QA | EA |  |  |  |  | bursah | R03 | 2021-07-15 15:25:23 | 2021-07-22 16:44:24
9900239697 | 28335 | O-LET,PIPE | 4730 | TMP | TMP | GEN | TMP | O-LET: WELDOLET;36X14IN;STD;A105;BLK;BW | O-LET: PIPE, TYPE WELDOLET, RUN PIPE SIZE 36 IN, OUTLET SIZE 14 IN, RATING SCH STD, CONNECTION BUTTWELD, MATERIAL CARBON STEEL, SPECIFICATION ASTM A105N, FINISH BLACK OXIDE, INDUSTRY STANDARD ASME B16.9 | QA | EA |  |  |  |  | bursah | R03 | 2021-07-15 15:25:23 | 2021-07-22 16:45:06
9900239698 | 28335 | O-LET,PIPE | 4730 | TMP | TMP | GEN | TMP | O-LET: WELDOLET;36X2IN;STD;A105;BLK;BW | O-LET: PIPE, TYPE WELDOLET, RUN PIPE SIZE 36 IN, OUTLET SIZE 2 IN, RATING SCH STD, CONNECTION BUTTWELD, MATERIAL CARBON STEEL, SPECIFICATION ASTM A105N, FINISH BLACK OXIDE, INDUSTRY STANDARD ASME B16.9 | QA | EA |  |  |  |  | bursah | R03 | 2021-07-15 15:25:23 | 2021-07-22 16:45:56
9900239699 | 28335 | O-LET,PIPE | 4730 | TMP | TMP | GEN | TMP | O-LET: WELDOLET;36X20IN;STD;A105;BLK;BW | O-LET: PIPE, TYPE WELDOLET, RUN PIPE SIZE 36 IN, OUTLET SIZE 20 IN, RATING SCH STD, CONNECTION BUTTWELD, MATERIAL CARBON STEEL, SPECIFICATION ASTM A105N, FINISH BLACK OXIDE, INDUSTRY STANDARD ASME B16.9 | QA | EA |  |  |  |  | bursah | R03 | 2021-07-15 15:25:23 | 2021-07-22 16:46:42
9900239700 | 28335 | O-LET,PIPE | 4730 | TMP | TMP | GEN | TMP | O-LET: WELDOLET;36X8IN;STD;A105;BLK;BW | O-LET: PIPE, TYPE WELDOLET, RUN PIPE SIZE 36 IN, OUTLET SIZE 8 IN, RATING SCH STD, CONNECTION BUTTWELD, MATERIAL CARBON STEEL, SPECIFICATION ASTM A105N, FINISH BLACK OXIDE, INDUSTRY STANDARD ASME B16.9 | QA | EA |  |  |  |  | bursah | R03 | 2021-07-15 15:25:23 | 2021-07-22 16:47:27
9900239702 | 28335 | O-LET,PIPE | 4730 | TMP | TMP | GEN | TMP | O-LET: WELDOLET;6X2IN;STD;A105;BLK;BW | O-LET: PIPE, TYPE WELDOLET, RUN PIPE SIZE 6 IN, OUTLET SIZE 2 IN, RATING SCH STD, CONNECTION BUTTWELD, MATERIAL CARBON STEEL, SPECIFICATION ASTM A105N, FINISH BLACK OXIDE, INDUSTRY STANDARD ASME B16.9 | QA | EA |  |  |  |  | bursah | R03 | 2021-07-15 15:25:23 | 2021-07-22 16:48:19
9900239703 | 28335 | O-LET,PIPE | 4730 | TMP | TMP | GEN | TMP | O-LET: WELDOLET;14X1-1/2IN;STD/160;A105 | O-LET: PIPE, TYPE WELDOLET, RUN PIPE SIZE 14 IN, OUTLET SIZE 1-1/2 IN, RATING SCH STD X 160, CONNECTION BUTTWELD, MATERIAL CARBON STEEL, SPECIFICATION ASTM A105N, FINISH BLACK OXIDE, INDUSTRY STANDARD ASME B16.9 | QA | EA |  |  |  |  | bursah | R03 | 2021-07-15 15:25:23 | 2021-07-22 16:49:09
9900239704 | 28335 | O-LET,PIPE | 4730 | TMP | TMP | GEN | TMP | O-LET: WELDOLET;24X1-1/2IN;STD/160;A105 | O-LET: PIPE, TYPE WELDOLET, RUN PIPE SIZE 24 IN, OUTLET SIZE 1-1/2 IN, RATING SCH STD X 160, CONNECTION BUTTWELD, MATERIAL CARBON STEEL, SPECIFICATION ASTM A105N, FINISH BLACK OXIDE, INDUSTRY STANDARD ASME B16.9 | QA | EA |  |  |  |  | bursah | R03 | 2021-07-15 15:25:23 | 2021-07-22 16:50:17
9900239705 | 28335 | O-LET,PIPE | 4730 | TMP | TMP | GEN | TMP | O-LET: WELDOLET;42X1-1/2IN;STD/160;A105 | O-LET: PIPE, TYPE WELDOLET, RUN PIPE SIZE 42 IN, OUTLET SIZE 1-1/2 IN, RATING SCH STD X 160, CONNECTION BUTTWELD, MATERIAL CARBON STEEL, SPECIFICATION ASTM A105N, FINISH BLACK OXIDE, INDUSTRY STANDARD ASME B16.9 | QA | EA |  |  |  |  | bursah | R03 | 2021-07-15 15:25:23 | 2021-07-22 16:51:05
9900239706 | 28335 | O-LET,PIPE | 4730 | TMP | TMP | GEN | TMP | O-LET: WELDOLET;6X1-1/2IN;STD/160;A105 | O-LET: PIPE, TYPE WELDOLET, RUN PIPE SIZE 6 IN, OUTLET SIZE 1-1/2 IN, RATING SCH STD X 160, CONNECTION BUTTWELD, MATERIAL CARBON STEEL, SPECIFICATION ASTM A105N, FINISH BLACK OXIDE, INDUSTRY STANDARD ASME B16.9 | QA | EA | NON FABRICATION | NON BOM | NON CRITICAL |  | bursah | R03 | 2021-07-15 15:25:23 | 2021-07-22 16:54:49
9900239707 | R1826 | SEAL | 0000 | TMP | TMP | GEN | TMP | SEAL: CTRL VALVE;87-41612-3IN X 300PSI | SEAL, EQUIPMENT NAME CONTROL VALVE, EQUIPMENT TYPE/MODEL 87-41612, 3 IN X 300 PSI, MANUFACTURER MASONEILAN, MANUFACTURER REFERENCE 972001011789H | QA1 | EA |  |  |  |  | bursah |  | 2021-07-15 15:25:23 | 2021-10-31 09:19:03
9900239708 | 07428 | GAUGE,PRESSURE | 0000 | TMP | TMP | GEN | TMP | GAUGE,PRES: 0-600PSI/0-5K;100;1/4NPT;LO | GAUGE: PRESSURE, RANGE 0 TO 600 PSI/0 TO 5 KG/CM2, DIAL SIZE 100MM, SIZE/CONNECTION 1/4 IN MALE NPT, CONNECTION LOCATION LOWER | NYC | EA |  |  |  |  | bursah |  | 2021-07-15 15:25:23 | 2021-08-27 11:33:37
9900239709 |  |  |  | Stock | K76 | GEN |  |  |  | RAW | EA |  |  |  |  | admin |  | 2021-07-15 15:25:23 | 2021-07-15 15:25:23
9900239710 |  |  |  | Stock | K76 | GEN |  |  |  | RAW | EA |  |  |  |  | admin |  | 2021-07-15 15:25:23 | 2021-07-15 15:25:23
9900239713 |  |  |  | Stock | K76 | GEN |  |  |  | RAW | EA |  |  |  |  | admin |  | 2021-07-15 15:25:23 | 2021-07-15 15:25:23
9900239715 | R0909 | FLOWMETER | 0000 | TMP | TMP | GEN | TMP | FLOWMETER: | FLOWMETER, TYPE AM-1743, SIZE/CONNECTION 2 IN RF FLANGE, ADDITIONAL EQUIPMENT DATA TAG F1-203, MANUFACTURER TOKYO KAISO | CAT | EA |  |  |  |  | bursah |  | 2021-07-15 15:25:23 | 2021-11-10 08:18:47
9900239716 | R2275 | VALVE,GATE | 0000 | Stock | K77 | GEN | TMP | VALVE,GATE: 1/2IN;800;F316;FNPT;BB;OSY | VALVE: GATE, SIZE 1/2 IN, DESIGN RATING 800 PSI, CONNECTION FEMALE NPT, BODY MATERIAL STAINLESS STEEL ASTM A182-F316, TRIM ASTM A182-F316 BONNET, STEM, SEAT & WEDGE, PORT FULL, TYPE WEDGE, OPERATED HANDWHEEL, SOFTGOODS GRAPHITE PACKING, STYLE BOLTED BONNET, STEM DESIGN RISING STEM OS&Y, SPECIAL FEATURES API 602 | QA | EA |  |  |  |  | jayadi |  | 2021-07-15 15:25:23 | 2021-10-18 22:35:16
9900239722 | 28335 | O-LET,PIPE | 4730 | TMP | TMP | GEN | TMP | O-LET: SOCKOLET;3/4IN;3000;A105;BLK;SW | O-LET: PIPE, TYPE SOCKOLET, OUTLET SIZE 3/4 IN, RATING 3000 PSI, CONNECTION SOCKET WELD, MATERIAL CARBON STEEL, SPECIFICATION ASTM A105N, FINISH BLACK OXIDE, INDUSTRY STANDARD ASME B16.11 | NYC | EA |  |  |  |  | akmal |  | 2021-07-15 15:25:23 | 2021-07-27 13:38:03
9900239723 | 28335 | O-LET,PIPE | 4730 | TMP | TMP | GEN | TMP | O-LET: SOCKOLET;3/4IN;6000;A105;BLK;SW | O-LET: PIPE, TYPE SOCKOLET, OUTLET SIZE 3/4 IN, RATING 6000 PSI, CONNECTION SOCKET WELD, MATERIAL CARBON STEEL, SPECIFICATION ASTM A105N, FINISH BLACK OXIDE, INDUSTRY STANDARD ASME B16.11 | NYC | EA |  |  |  |  | akmal |  | 2021-07-15 15:25:23 | 2021-07-27 13:38:13
9900239724 |  |  |  | Stock | K71 | GEN |  |  |  | RAW | EA |  |  |  |  | admin |  | 2021-07-15 15:25:23 | 2021-07-15 15:25:23
9900239725 | R0733 | DISC,RUPTURE | 0000 | Stock | K76 | GEN | TMP | DISC,RUPTURE: | DISC: RUPTURE, | RAW | EA |  |  |  |  | jayadi |  | 2021-07-15 15:25:23 | 2021-09-26 19:32:06
9900239726 |  |  |  | Stock | K59 | GEN |  |  |  | RAW | EA |  |  |  |  | admin |  | 2021-07-15 15:25:23 | 2021-07-15 15:25:23
9900239730 |  |  |  | Stock | K77 | GEN |  |  |  | RAW | EA |  |  |  |  | admin |  | 2021-07-15 15:25:23 | 2021-07-15 15:25:23
9900239731 |  |  |  | Stock | K67 | GEN |  |  |  | RAW | KI |  |  |  |  | admin |  | 2021-07-15 15:25:23 | 2021-07-15 15:25:23
9900239732 |  |  |  | Stock | K67 | GEN |  |  |  | RAW | EA |  |  |  |  | admin |  | 2021-07-15 15:25:23 | 2021-07-15 15:25:23
9900239733 |  |  |  | Stock | K67 | GEN |  |  |  | RAW | EA |  |  |  |  | admin |  | 2021-07-15 15:25:23 | 2021-07-15 15:25:23
9900239736 | R1403 | NIPPLE,PIPE | 0000 | TMP | TMP | GEN | TMP | NIPPLE: 1IN;S160;A106;PXT;SMLS;BLK;4L | NIPPLE: PIPE, TYPE LONG, SIZE 1 IN, CONNECTION PLAIN X THREADED ENDS, LENGTH 4 IN, RATING SCH 160, MATERIAL CARBON STEEL, SPECIFICATION ASTM A106, GRADE B, STRUCTURE SEAMLESS, FINISH BLACK OXIDE, INDUSTRY STANDARD ASME B16.11 | QA | EA | NON FABRICATION | NON BOM | NON CRITICAL |  | bursah | R05 | 2021-07-15 15:25:23 | 2021-08-16 14:02:24
9900239737 | R1403 | NIPPLE,PIPE | 0000 | TMP | TMP | GEN | TMP | NIPPLE: 2IN;XS;A106;TBE;SMLS;GALV;4L | NIPPLE: PIPE, TYPE LONG, SIZE 2 IN, CONNECTION THREADED BOTH ENDS, LENGTH 4 IN, RATING SCH XS, MATERIAL CARBON STEEL, SPECIFICATION ASTM A106, GRADE B, STRUCTURE SEAMLESS, FINISH GALVANIZED, INDUSTRY STANDARD ASME B16.11 | QA | EA | NON FABRICATION | NON BOM | NON CRITICAL |  | bursah | R05 | 2021-07-15 15:25:23 | 2021-08-30 22:20:02
9900239738 | R1201 | KIT | 0000 | TMP | TMP | GEN | TMP | KIT: INSULATION;PIPE-3/4IN X 150PSI | KIT, TYPE INSULATION, APPLICATION PIPE, 3/4 IN X 150 PSI, CONTAINS A 8EA WASHER 1-1/8 IN OD; 5/8 IN ID; 1/8 IN TH, CONTAINS B 4EA SLEEVE 5/8 IN OD; 1-1/8 IN LG; 1MM TH, CONTAINS C 1EA GASKET 3/4 IN 150 PSI, NUMBER OF PIECES 13EA | QA1 | KI |  |  |  |  | aa52LvePHS | R07 | 2021-07-15 15:25:23 | 2021-10-26 16:31:25
9900239739 | R1201 | KIT | 0000 | TMP | TMP | GEN | TMP | KIT: INSULATION;PIPE-2IN X 150PSI | KIT, TYPE INSULATION, APPLICATION PIPE, 2 IN X 150 PSI, CONTAINS A 8EA WASHER 1-3/8 IN OD; 5/8 IN ID; 1MM TH, CONTAINS B 8EA SLEEVE 3/4 IN OD; 1-3/4 IN LG; 1MM TH, CONTAINS C 1EA GASKET 2 IN 150 PSI, NUMBER OF PIECES 17EA | QA1 | KI |  |  |  |  | aa52LvePHS | R07 | 2021-07-15 15:25:23 | 2021-10-26 16:31:38
9900239740 |  |  |  | Stock | K69 | GEN |  |  |  | RAW | EA |  |  |  |  | admin |  | 2021-07-15 15:25:23 | 2021-07-15 15:25:23
9900239741 | R0442 | CHEMICAL | 0000 | Stock | K89 | GEN | TMP | CHEMICAL: 1L/CAN | CHEMICAL, TYPE HARDENER, PUR, FORM LIQUID, CONTAINER CAN OF 1 L | CEK | CAN |  |  |  |  | bursah |  | 2021-07-15 15:25:23 | 2021-10-17 19:54:37
9900239742 | R0442 | CHEMICAL | 0000 | Stock | K89 | GEN | TMP | CHEMICAL: 10L/CAN | CHEMICAL, TYPE HARTER, MIT, FORM LIQUID, CONTAINER CAN OF 10 L | CEK | CAN |  |  |  |  | bursah |  | 2021-07-15 15:25:23 | 2021-10-17 19:54:21
9900239743 | R1201 | KIT | 0000 | TMP | TMP | GEN | TMP | KIT: INSULATION;PIPE-4IN X 150PSI | KIT, TYPE INSULATION, APPLICATION PIPE, 4 IN X 150 PSI, CONTAINS A 16EA WASHER 1-3/8 IN OD; 5/8 IN ID; 1/8 IN TH, CONTAINS B 8EA SLEEVE 3/4 IN OD; 2-1/8 IN LG; 1MM TH, CONTAINS C 1EA GASKET 4 IN 150 PSI, NUMBER OF PIECES 25EA | QA1 | KI |  |  |  |  | aa52LvePHS | R07 | 2021-07-15 15:25:23 | 2021-10-26 16:31:48
9900239744 | R1201 | KIT | 0000 | TMP | TMP | GEN | TMP | KIT: INSULATION;PIPE-6IN X 150PSI | KIT, TYPE INSULATION, APPLICATION PIPE, 6 IN X 150 PSI, CONTAINS A 16EA WASHER 1-1/2 IN OD; 13/16 IN ID; 1/8 IN TH, CONTAINS B 8EA SLEEVE 13/16 IN OD; 2-1/4 IN LG; 1MM TH, CONTAINS C 1EA GASKET 6 IN 150 PSI, NUMBER OF PIECES 25EA | QA1 | KI |  |  |  |  | aa52LvePHS | R07 | 2021-07-15 15:25:23 | 2021-10-26 16:31:58
9900239745 | R1201 | KIT | 0000 | TMP | TMP | GEN | TMP | KIT: INSULATION;PIPE-8IN X 150PSI | KIT, TYPE INSULATION, APPLICATION PIPE, 8 IN X 150 PSI, CONTAINS A 16EA WASHER 1-1/2 IN OD; 13/16 IN ID; 1/8 IN TH, CONTAINS B 16EA SLEEVE 13/16 IN OD; 2-1/2 IN LG; 1MM TH, CONTAINS C 1EA GASKET 8 IN 150 PSI, NUMBER OF PIECES 33EA | QA1 | KI |  |  |  |  | aa52LvePHS | R07 | 2021-07-15 15:25:23 | 2021-10-26 16:32:08
9900239746 | R1201 | KIT | 0000 | TMP | TMP | GEN | TMP | KIT: INSULATION;PIPE-10IN X 150PSI | KIT, TYPE INSULATION, APPLICATION PIPE, 10 IN X 150 PSI, CONTAINS A 24EA WASHER 1-3/4 IN OD; 15/16 IN ID; 1/8 IN TH, CONTAINS B 12EA SLEEVE 15/16 IN OD; 2-5/8 IN LG; 1MM TH, CONTAINS C 1EA GASKET 10 IN 150 PSI, NUMBER OF PIECES 37EA | QA1 | KI |  |  |  |  | aa52LvePHS | R07 | 2021-07-15 15:25:23 | 2021-10-26 16:32:20
9900239747 | R1201 | KIT | 0000 | TMP | TMP | GEN | TMP | KIT: INSULATION;PIPE-16IN X 150PSI | KIT, TYPE INSULATION, APPLICATION PIPE, 16 IN X 150 PSI, CONTAINS A 32EA WASHER 2-1/16 IN OD; 1-1/16 IN ID; 1/8 IN TH, CONTAINS B 16EA SLEEVE 1-1/16 IN OD; 3-1/8 IN LG; 1MM TH, CONTAINS C 1EA GASKET 16 IN 150 PSI, NUMBER OF PIECES 49EA | QA1 | KI |  |  |  |  | aa52LvePHS | R07 | 2021-07-15 15:25:23 | 2021-10-26 16:32:30
9900239748 | R1201 | KIT | 0000 | TMP | TMP | GEN | TMP | KIT: INSULATION;PIPE-18IN X 150PSI | KIT, TYPE INSULATION, APPLICATION PIPE, 18 IN X 150 PSI, CONTAINS A 32EA WASHER 2-1/16 IN OD; 1-1/4 IN ID; 1/8 IN TH, CONTAINS B 16EA SLEEVE 1-1/4 IN OD; 3-3/4 IN LG; 1MM TH, CONTAINS C 1EA GASKET 18 IN 150 PSI, NUMBER OF PIECES 49EA | QA1 | KI |  |  |  |  | aa52LvePHS | R07 | 2021-07-15 15:25:23 | 2021-10-26 16:32:41
9900239749 | R1201 | KIT | 0000 | TMP | TMP | GEN | TMP | KIT: INSULATION;PIPE-24IN X 150PSI | KIT, TYPE INSULATION, APPLICATION PIPE, 24 IN X 150 PSI, CONTAINS A 40EA WASHER 2-1/2 IN OD; 1-3/8 IN ID; 1/8 IN TH, CONTAINS B 20EA SLEEVE 1-3/8 IN OD; 4 IN LG; 1MM TH, CONTAINS C 1EA GASKET 24 IN 150 PSI, NUMBER OF PIECES 61EA | QA1 | KI |  |  |  |  | aa52LvePHS | R07 | 2021-07-15 15:25:23 | 2021-10-26 16:32:51
9900239750 | R1201 | KIT | 0000 | TMP | TMP | GEN | TMP | KIT: INSULATION;PIPE-42IN X 150PSI | KIT, TYPE INSULATION, APPLICATION PIPE, 42 IN X 150 PSI, CONTAINS A 72EA WASHER 3 IN OD; 1-5/8 IN ID; 1/8 IN TH, CONTAINS B 36EA SLEEVE 1-5/8 IN OD; 7-7/8 IN LG; 1MM TH, CONTAINS C 1EA GASKET 42 IN 150 PSI, NUMBER OF PIECES 109EA | QA1 | KI |  |  |  |  | aa52LvePHS | R07 | 2021-07-15 15:25:23 | 2021-10-26 16:33:00
9900239751 | R1201 | KIT | 0000 | TMP | TMP | GEN | TMP | KIT: INSULATION;PIPE-60IN X 150PSI | KIT, TYPE INSULATION, APPLICATION PIPE, 60 IN X 150 PSI, CONTAINS A 104EA WASHER 3-1/16 IN OD; 1-5/8 IN ID; 1/8 IN TH, CONTAINS B 52EA SLEEVE 1-5/8 IN OD; 10-1/2 IN LG; 1MM TH, CONTAINS C 1EA GASKET 60 IN 150 PSI, NUMBER OF PIECES 157EA | QA1 | KI |  |  |  |  | aa52LvePHS | R07 | 2021-07-15 15:25:23 | 2021-10-26 16:33:12
9900239752 |  |  |  | Stock | K77 | GEN |  |  |  | RAW | SET |  |  |  |  | admin |  | 2021-07-15 15:25:23 | 2021-07-15 15:25:23
9900239753 | 03768 | ELBOW,PIPE | 4730 | Stock | TMP | GEN | TMP | ELBOW: 22.5D;SR;10IN;BLK | ELBOW: PIPE, SIZE 10 IN, CONNECTION PUSH-ON, DEGREE 22.5, RADIUS SHORT, RATING 350 PSI, MATERIAL DUCTILE IRON, FINISH BLACK OXIDE, INDUSTRY STANDARD ANSI/AWWA-C153/A21.53, SPECIAL FEATURES BEND PIPE | CAT | EA |  |  |  |  | syaiful |  | 2021-07-15 15:25:23 | 2021-11-10 10:44:08
9900239754 | 03768 | ELBOW,PIPE | 4730 | Stock | TMP | GEN | TMP | ELBOW: 22.5D;SR;14IN;BLK | ELBOW: PIPE, SIZE 14 IN, CONNECTION PUSH-ON, DEGREE 22.5, RADIUS SHORT, RATING 350 PSI, MATERIAL DUCTILE IRON, FINISH BLACK OXIDE, INDUSTRY STANDARD ANSI/AWWA-C153/A21.53, SPECIAL FEATURES BEND PIPE | CAT | EA |  |  |  |  | syaiful |  | 2021-07-15 15:25:23 | 2021-11-10 10:48:27
9900239755 | 03768 | ELBOW,PIPE | 4730 | Stock | TMP | GEN | TMP | ELBOW: 45D;SR;10IN;BLK | ELBOW: PIPE, SIZE 10 IN, CONNECTION PUSH-ON, DEGREE 45, RADIUS SHORT, RATING 350 PSI, MATERIAL DUCTILE IRON, FINISH BLACK OXIDE, INDUSTRY STANDARD ANSI/AWWA-C153/A21.53, SPECIAL FEATURES BEND PIPE | CAT | EA |  |  |  |  | syaiful |  | 2021-07-15 15:25:23 | 2021-11-10 10:53:35
9900239756 | 03768 | ELBOW,PIPE | 4730 | Stock | TMP | GEN | TMP | ELBOW: 45D;SR;20IN;BLK | ELBOW: PIPE, SIZE 20 IN, CONNECTION PUSH-ON, DEGREE 45, RADIUS SHORT, RATING 350 PSI, MATERIAL DUCTILE IRON, FINISH BLACK OXIDE, INDUSTRY STANDARD ANSI/AWWA-C153/A21.53, SPECIAL FEATURES BEND PIPE | CAT | EA |  |  |  |  | syaiful |  | 2021-07-15 15:25:23 | 2021-11-10 10:57:00
9900239757 | 03768 | ELBOW,PIPE | 4730 | Stock | TMP | GEN | TMP | ELBOW: 45D;SR;4IN;BLK | ELBOW: PIPE, SIZE 4 IN, CONNECTION PUSH-ON, DEGREE 45, RADIUS SHORT, RATING 350 PSI, MATERIAL DUCTILE IRON, FINISH BLACK OXIDE, INDUSTRY STANDARD ANSI/AWWA-C153/A21.53, SPECIAL FEATURES BEND PIPE | CAT | EA |  |  |  |  | syaiful |  | 2021-07-15 15:25:23 | 2021-11-10 10:57:59
9900239758 | 03768 | ELBOW,PIPE | 4730 | Stock | TMP | GEN | TMP | ELBOW: 45D;SR;8IN;BLK | ELBOW: PIPE, SIZE 8 IN, CONNECTION PUSH-ON, DEGREE 45, RADIUS SHORT, RATING 350 PSI, MATERIAL DUCTILE IRON, FINISH BLACK OXIDE, INDUSTRY STANDARD ANSI/AWWA-C153/A21.53, SPECIAL FEATURES BEND PIPE | CAT | EA |  |  |  |  | syaiful |  | 2021-07-15 15:25:23 | 2021-11-10 10:59:41
9900239759 | 03768 | ELBOW,PIPE | 4730 | Stock | TMP | GEN | TMP | ELBOW: 90D;SR;10IN;BLK | ELBOW: PIPE, SIZE 10 IN, CONNECTION PUSH-ON, DEGREE 90, RADIUS SHORT, RATING 350 PSI, MATERIAL DUCTILE IRON, FINISH BLACK OXIDE, INDUSTRY STANDARD ANSI/AWWA-C153/A21.53, SPECIAL FEATURES BEND PIPE | CAT | EA |  |  |  |  | syaiful |  | 2021-07-15 15:25:23 | 2021-11-10 11:01:11
9900239760 | 03768 | ELBOW,PIPE | 4730 | Stock | TMP | GEN | TMP | ELBOW: 90D;SR;12IN;BLK | ELBOW: PIPE, SIZE 12 IN, CONNECTION PUSH-ON, DEGREE 90, RADIUS SHORT, RATING 350 PSI, MATERIAL DUCTILE IRON, FINISH BLACK OXIDE, INDUSTRY STANDARD ANSI/AWWA-C153/A21.53, SPECIAL FEATURES BEND PIPE | CAT | EA |  |  |  |  | syaiful |  | 2021-07-15 15:25:23 | 2021-11-10 11:05:46
9900239761 | 03768 | ELBOW,PIPE | 4730 | Stock | TMP | GEN | TMP | ELBOW: 90D;SR;14IN;BLK | ELBOW: PIPE, SIZE 14 IN, CONNECTION PUSH-ON, DEGREE 90, RADIUS SHORT, RATING 350 PSI, MATERIAL DUCTILE IRON, FINISH BLACK OXIDE, INDUSTRY STANDARD ANSI/AWWA-C153/A21.53, SPECIAL FEATURES BEND PIPE | CAT | EA |  |  |  |  | syaiful |  | 2021-07-15 15:25:23 | 2021-11-10 11:06:19
9900239762 | 03768 | ELBOW,PIPE | 4730 | Stock | TMP | GEN | TMP | ELBOW: 90D;SR;16IN;BLK | ELBOW: PIPE, SIZE 16 IN, CONNECTION PUSH-ON, DEGREE 90, RADIUS SHORT, RATING 350 PSI, MATERIAL DUCTILE IRON, FINISH BLACK OXIDE, INDUSTRY STANDARD ANSI/AWWA-C153/A21.53, SPECIAL FEATURES BEND PIPE | CAT | EA |  |  |  |  | syaiful |  | 2021-07-15 15:25:23 | 2021-11-10 11:06:48
9900239763 | 03768 | ELBOW,PIPE | 4730 | Stock | TMP | GEN | TMP | ELBOW: 90D;SR;4IN;BLK | ELBOW: PIPE, SIZE 4 IN, CONNECTION PUSH-ON, DEGREE 90, RADIUS SHORT, RATING 350 PSI, MATERIAL DUCTILE IRON, FINISH BLACK OXIDE, INDUSTRY STANDARD ANSI/AWWA-C153/A21.53, SPECIAL FEATURES BEND PIPE | CAT | EA |  |  |  |  | syaiful |  | 2021-07-15 15:25:23 | 2021-11-10 11:07:18
9900239764 | 03768 | ELBOW,PIPE | 4730 | Stock | TMP | GEN | TMP | ELBOW: 90D;SR;6IN;BLK | ELBOW: PIPE, SIZE 6 IN, CONNECTION PUSH-ON, DEGREE 90, RADIUS SHORT, RATING 350 PSI, MATERIAL DUCTILE IRON, FINISH BLACK OXIDE, INDUSTRY STANDARD ANSI/AWWA-C153/A21.53, SPECIAL FEATURES BEND PIPE | CAT | EA |  |  |  |  | syaiful |  | 2021-07-15 15:25:23 | 2021-11-10 11:07:49
9900239765 | 03768 | ELBOW,PIPE | 4730 | Stock | TMP | GEN | TMP | ELBOW: 90D;SR;8IN;BLK | ELBOW: PIPE, SIZE 8 IN, CONNECTION PUSH-ON, DEGREE 90, RADIUS SHORT, RATING 350 PSI, MATERIAL DUCTILE IRON, FINISH BLACK OXIDE, INDUSTRY STANDARD ANSI/AWWA-C153/A21.53, SPECIAL FEATURES BEND PIPE | CAT | EA |  |  |  |  | syaiful |  | 2021-07-15 15:25:23 | 2021-11-10 11:08:20
9900239766 |  |  |  | Stock | K76 | GEN |  |  |  | RAW | EA |  |  |  |  | admin |  | 2021-07-15 15:25:23 | 2021-07-15 15:25:23
9900239767 |  |  |  | Stock | K76 | GEN |  |  |  | RAW | EA |  |  |  |  | admin |  | 2021-07-15 15:25:23 | 2021-07-15 15:25:23
9900239768 |  |  |  | Stock | K76 | GEN |  |  |  | RAW | EA |  |  |  |  | admin |  | 2021-07-15 15:25:23 | 2021-07-15 15:25:23
9900239769 |  |  |  | Stock | K76 | GEN |  |  |  | RAW | EA |  |  |  |  | admin |  | 2021-07-15 15:25:23 | 2021-07-15 15:25:23
9900239770 |  |  |  | Stock | K76 | GEN |  |  |  | RAW | EA |  |  |  |  | admin |  | 2021-07-15 15:25:23 | 2021-07-15 15:25:23
9900239771 | R0220 | BLIND,PIPE | 0000 | Stock | K76 | GEN | TMP | BLIND: SPECTACLE;RF;14IN;150;SS304 | BLIND: PIPE, TYPE SPECTACLE, SIZE 14 IN, RATING 150 PSI, MATERIAL STAINLESS STEEL 304, FACE RAISED FACE, STANDARDS ASME B16.48 | QA | EA |  |  |  |  | akmal |  | 2021-07-15 15:25:23 | 2021-11-13 21:00:07
9900239772 | R0220 | BLIND,PIPE | 0000 | Stock | K76 | GEN | TMP | BLIND: SPECTACLE;RF;2IN;150;SS304 | BLIND: PIPE, TYPE SPECTACLE, SIZE 2 IN, RATING 150 PSI, MATERIAL STAINLESS STEEL 304, FACE RAISED FACE, STANDARDS ASME B16.48 | QA | EA |  |  |  |  | jayadi |  | 2021-07-15 15:25:23 | 2021-11-13 21:03:12
9900239773 | R0220 | BLIND,PIPE | 0000 | Stock | K76 | GEN | TMP | BLIND: SPECTACLE;RF;3IN;150;SS304 | BLIND: PIPE, TYPE SPECTACLE, SIZE 3 IN, RATING 150 PSI, MATERIAL STAINLESS STEEL 304, FACE RAISED FACE, STANDARDS ASME B16.48 | QA | EA |  |  |  |  | jayadi |  | 2021-07-15 15:25:23 | 2021-11-13 21:03:41
9900239774 | R0220 | BLIND,PIPE | 0000 | Stock | K76 | GEN | TMP | BLIND: SPECTACLE;RF;4IN;150;SS304 | BLIND: PIPE, TYPE SPECTACLE, SIZE 4 IN, RATING 150 PSI, MATERIAL STAINLESS STEEL 304, FACE RAISED FACE, STANDARDS ASME B16.48 | QA | EA |  |  |  |  | jayadi |  | 2021-07-15 15:25:23 | 2021-11-13 21:04:08
9900239775 | R0220 | BLIND,PIPE | 0000 | Stock | K76 | GEN | TMP | BLIND: SPECTACLE;RF;4IN;300;SS304 | BLIND: PIPE, TYPE SPECTACLE, SIZE 4 IN, RATING 300 PSI, MATERIAL STAINLESS STEEL 304, FACE RAISED FACE, STANDARDS ASME B16.48 | QA | EA |  |  |  |  | jayadi |  | 2021-07-15 15:25:23 | 2021-11-13 21:04:39
9900239776 | R0220 | BLIND,PIPE | 0000 | Stock | K76 | GEN | TMP | BLIND: SPECTACLE;RF;3IN;300;SS316 | BLIND: PIPE, TYPE SPECTACLE, SIZE 3 IN, RATING 300 PSI, MATERIAL STAINLESS STEEL 316, FACE RAISED FACE, STANDARDS ASME B16.48 | QA | EA |  |  |  |  | jayadi |  | 2021-07-15 15:25:23 | 2021-11-13 21:05:35
9900239777 |  |  |  | Stock | K64 | GEN |  |  |  | RAW | EA |  |  |  |  | admin |  | 2021-07-15 15:25:23 | 2021-07-15 15:25:23
9900239779 |  |  |  | Stock | K81 | GEN |  |  |  | RAW | EA |  |  |  |  | admin |  | 2021-07-15 15:25:23 | 2021-07-15 15:25:23
9900239780 |  |  |  | Stock | K81 | GEN |  |  |  | RAW | EA |  |  |  |  | admin |  | 2021-07-15 15:25:23 | 2021-07-15 15:25:23
9900239781 | R0252 | BOLT,MACHINE | 5306 | Stock | K81 | GEN | TMP | BOLT: M30X90MM;LP2 BLADE RING;12810-3 | BOLT: MACHINE, DIAMETER M30, LENGTH 90MM, THREADS 3.5MM, HEAD HEXAGON, USAGE DESIGN LP2 STATIONARY BLADE RING, MANUFACTURER FUJI ELECTRIC, MANUFACTURER REFERENCE DWG:ST55924880, MANUFACTURER REFERENCE 12810-3 | QA | EA |  |  |  |  | bursah | R07 | 2021-07-15 15:25:23 | 2021-10-04 15:37:35
9900239782 | 15951 | STUD-BOLT,ALL-THREAD | 5307 | Stock | K81 | GEN | TMP | STUDBOLT: 1-1/8-7UNC X 190MM;B7;CD;NUT | STUD-BOLT: ALL-THREAD, DIAMETER 1-1/8 IN, LENGTH 190MM, THREADS 7 UNC, MATERIAL ALLOY STEEL, SPECIFICATION ASTM A193, GRADE B7, FINISH CADMIUM PLATED ASTM B696, ADDITIONAL ITEMS C/W 2 HEX NUT ASTM A194-2H | QA | EA |  |  |  |  | akmal | R01 | 2021-07-16 02:58:39 | 2021-07-17 23:11:32
9900239783 | R0288 | BRACKET | 0000 | TMP | TMP | GEN | TMP | BRACKET: SCALE GAUGE;86225-000 | BRACKET, TYPE SCALE GAUGE, MANUFACTURER REFERENCE 86225-000 | QA | EA |  |  |  |  | jayadi |  | 2021-07-15 15:25:23 | 2021-11-11 03:05:15
9900239784 |  |  |  | Stock | K67 | GEN |  |  |  | RAW | EA |  |  |  |  | admin |  | 2021-07-15 15:25:23 | 2021-07-15 15:25:23
9900239786 | R0293 | BREAKER,CIRCUIT | 0000 | Stock | K67 | GEN | TMP | BREAKER: ACB;3P;600A;65KA | BREAKER: CIRCUIT, TYPE AIR CIRCUIT BREAKER (ACB), VOLTAGE 480 TO 600VAC, POLE 3 POLE, AMPERAGE 600A, INTERRUPT CAPACITY 65KA, FREQUENCY 50/60HZ, CIRCUIT PROTECTION TYPE MOTOR CIRCUIT PROTECTION, TERMINAL DATA SCREW CLAMP, STANDARDS IEC/EN 60947-2 | CAT | EA |  |  |  |  | dzikri |  | 2021-07-15 15:25:23 | 2021-11-11 21:59:20
9900239787 | R0293 | BREAKER,CIRCUIT | 0000 | Stock | K67 | GEN | TMP | BREAKER: ACB;3P;800A;65KA | BREAKER: CIRCUIT, TYPE AIR CIRCUIT BREAKER (ACB), VOLTAGE 480 TO 600VAC, POLE 3 POLE, AMPERAGE 800A, INTERRUPT CAPACITY 65KA, FREQUENCY 50/60HZ, CIRCUIT PROTECTION TYPE MOTOR CIRCUIT PROTECTION, TERMINAL DATA SCREW CLAMP, STANDARDS IEC/EN 60947-2 | CAT | EA |  |  |  |  | dzikri |  | 2021-07-15 15:25:23 | 2021-11-11 22:00:13
9900239788 | R0293 | BREAKER,CIRCUIT | 0000 | Stock | K67 | GEN | TMP | BREAKER: VCB;3P;630A;12KV;25KA | BREAKER: CIRCUIT, TYPE VACUUM CIRCUIT BREAKER (VCB), VOLTAGE 12KV, POLE 3 POLE, AMPERAGE 630A, INTERRUPT CAPACITY 25KA, FREQUENCY 50/60HZ, TERMINAL DATA SCREW CLAMP, STANDARDS IEC 62271-100, SPECIAL FEATURES FOR SWITCH GEAR 6.3KV | CAT | EA |  |  |  |  | dzikri |  | 2021-07-15 15:25:23 | 2021-11-13 00:36:36
9900239789 | R0293 | BREAKER,CIRCUIT | 0000 | Stock | K67 | GEN | TMP | BREAKER: VCB;3P;1250A;12KV;25KA | BREAKER: CIRCUIT, TYPE VACUUM CIRCUIT BREAKER (VCB), VOLTAGE 12KV, POLE 3 POLE, AMPERAGE 1250A, INTERRUPT CAPACITY 25KA, FREQUENCY 50/60HZ, TERMINAL DATA SCREW CLAMP, STANDARDS IEC 62271-100 | CAT | EA |  |  |  |  | dzikri |  | 2021-07-15 15:25:23 | 2021-11-13 00:56:37
9900239790 |  |  |  | Stock | K69 | GEN |  |  |  | RAW | EA |  |  |  |  | admin |  | 2021-07-15 15:25:23 | 2021-07-15 15:25:23
9900239791 | R0318 | BULB | 0000 | TMP | TMP | GEN | TMP | BULB: | BULB, TYPE BAS, SIZE 220V, USAGE DESIGN SWITCH GEAR 400V,CE 105,408,508,608, MANUFACTURER TELEMECANIQUE, MANUFACTURER REFERENCE DL1 CF220 | CAT | EA |  |  |  |  | bursah |  | 2021-07-15 15:25:23 | 2021-08-10 22:12:01
9900239792 |  |  |  | Stock | K67 | GEN |  |  |  | RAW | EA |  |  |  |  | admin |  | 2021-07-15 15:25:23 | 2021-07-15 15:25:23
9900239794 |  |  |  | Stock | K80 | GEN |  |  |  | RAW | UN |  |  |  |  | admin |  | 2021-07-15 15:25:23 | 2021-07-15 15:25:23
9900239795 | R0152 | BEARING,BALL | 3110 | Stock | K58 | GEN | TMP | BEARING,BALL: AC;70X150X63.5MM;3314A | BEARING: BALL, TYPE ANGULAR CONTACT, NUMBER OF ROW DOUBLE ROW, BORE DIAMETER 70MM, OUTSIDE DIAMETER 150MM, WIDTH 63.5MM, STYLE OPEN, CAGE MATERIAL PRESSED STEEL, BORE SHAPE CYLINDRICAL, BEARING CODE 3314A | QA | EA |  |  |  |  | dzikri | R04 | 2021-07-15 15:25:23 | 2021-07-22 15:57:48
9900239796 | R0152 | BEARING,BALL | 3110 | Stock | K58 | GEN | TMP | BEARING,BALL: AC | BEARING: BALL, TYPE ANGULAR CONTACT, EQUIPMENT TYPE/MODEL LUBE OIL PUMP, MANUFACTURER WILDEN PUMP, MANUFACTURER REFERENCE V801-527 | CAT | EA |  |  |  |  | bursah |  | 2021-07-15 15:25:23 | 2021-11-05 20:34:22
9900239797 | R0151 | BEARING | 0000 | TMP | TMP | GEN | TMP | BEARING: STUFG BOX;4.25IN;VIT-FF-42X50 | BEARING, TYPE STUFFING BOX, SIZE 4.25 IN ID, MATERIAL ASTM A479 GRADE XM-19, EQUIPMENT NAME CONDENSATE PUMP, EQUIPMENT TYPE/MODEL VIT-FF-42X50-EHC-1 STG, EQUIPMENT SERIAL NUMBER 311974, ADDITIONAL EQUIPMENT DATA CAP 9571 M3/HR, 34.7MM HD, 595 RPM, 1194 KW, MANUFACTURER GOULDS PUMPS, MANUFACTURER REFERENCE B20272F0002426, MANUFACTURER REFERENCE POS 617 | QA | EA |  |  |  |  | akmal | R06 | 2021-07-15 15:25:23 | 2021-09-08 09:44:02
9900239798 | R0152 | BEARING,BALL | 3110 | Stock | K58 | GEN | TMP | BEARING,BALL: AC | BEARING: BALL, TYPE ANGULAR CONTACT, EQUIPMENT NAME LUBE OIL PUMP, MANUFACTURER WILDEN PUMP, MANUFACTURER REFERENCE V801-536 | CAT | EA |  |  |  |  | bursah |  | 2021-07-15 15:25:23 | 2021-11-05 20:38:54
9900239799 | R0152 | BEARING,BALL | 3110 | Stock | K58 | GEN | TMP | BEARING,BALL: AC | BEARING: BALL, TYPE ANGULAR CONTACT, EQUIPMENT NAME LUBE OIL PUMP, MANUFACTURER WILDEN PUMP, MANUFACTURER REFERENCE V801-530 | CAT | EA |  |  |  |  | bursah |  | 2021-07-15 15:25:23 | 2021-11-05 20:42:50
9900239800 | R0151 | BEARING | 0000 | TMP | TMP | GEN | TMP | BEARING: | BEARING, TYPE JOURNAL, BUSH METAL, EQUIPMENT NAME SYNCHRONOUS GENERATOR, EQUIPMENT TYPE/MODEL FTLRI504/58-2, EQUIPMENT SERIAL NUMBER K1Z69020L11/21/31, ADDITIONAL EQUIPMENT DATA TWO POLES, BRUSHLESS EXCITER, 3000 RPM, 50 HZ, PF 0.85, 3 PHASE, 64706KVA, 11.8KV, 3166A, MANUFACTURER FUJI ELECTRIC, MANUFACTURER REFERENCE DWG:M620-113676A-B | CAT | EA |  |  |  |  | syaiful |  | 2021-07-15 15:25:23 | 2021-11-05 13:39:33
9900239802 |  |  |  | Stock | K58 | GEN |  |  |  | RAW | EA |  |  |  |  | admin |  | 2021-07-15 15:25:23 | 2021-07-15 15:25:23
9900239803 |  |  |  | Stock | K67 | GEN |  |  |  | RAW | EA |  |  |  |  | admin |  | 2021-07-15 15:25:23 | 2021-07-15 15:25:23
9900239804 | R0049 | AMMETER | 0000 | TMP | TMP | GEN | TMP | AMMETER: | AMMETER, STYLE BENCH MOUNT, RANGE 0-200A, READOUT DIGITAL, USAGE DESIGN SWITCH GEAR 6.3KV | CAT | EA |  |  |  |  | bursah |  | 2021-07-15 15:25:23 | 2021-10-28 21:59:25
9900239805 |  |  |  | Stock | K67 | GEN |  |  |  | RAW | EA |  |  |  |  | admin |  | 2021-07-15 15:25:23 | 2021-07-15 15:25:23
9900239806 |  |  |  | Stock | K67 | GEN |  |  |  | RAW | EA |  |  |  |  | admin |  | 2021-07-15 15:25:23 | 2021-07-15 15:25:23
9900239807 |  |  |  | Stock | K67 | GEN |  |  |  | RAW | EA |  |  |  |  | admin |  | 2021-07-15 15:25:23 | 2021-07-15 15:25:23
9900239808 | R0936 | FUSE | 0000 | TMP | TMP | GEN | TMP | FUSE: 2A;500V;CERAMIC;CLIP;CYL;10X38MM | FUSE, TYPE AUXILLIARY, AMPERAGE 2A, VOLTAGE 500VAC, CONNECTION CLIP-IN, CARTRIDGE CERAMIC, SIZE 10MM DIA X 38MM LG, SHAPE CYLINDRICAL, STANDARDS GG/GL | CAT | EA |  |  |  |  | syaiful |  | 2021-07-15 15:25:23 | 2021-10-26 21:52:04
9900239809 |  |  |  | Stock | K58 | GEN |  |  |  | RAW | EA |  |  |  |  | admin |  | 2021-07-15 15:25:23 | 2021-07-15 15:25:23
9900239810 | R0104 | BALL,VALVE | 0000 | TMP | TMP | GEN | TMP | BALL,VALVE: PLASTIC;04-1080-52 | BALL: VALVE, MATERIAL PLASTIC, VALVE TYPE 04-1080-52 | QA | EA |  |  |  |  | jayadi |  | 2021-07-15 15:25:23 | 2021-10-22 16:29:35
9900239811 |  |  |  | Stock | K22 | GEN |  |  |  | RAW | EA |  |  |  |  | admin |  | 2021-07-15 15:25:23 | 2021-07-15 15:25:23
9900239812 | R0346 | CABLE | 0000 | TMP | TMP | GEN | TMP | CABLE: | CABLE, TYPE PRESSURE SENSOR, EQUIPMENT NAME COMPRESSOR, EQUIPMENT TYPE/MODEL SSR-EP-60/50, MANUFACTURER INGERSOLL RAND, MANUFACTURER REFERENCE 39542261 | CAT | EA |  |  |  |  | bursah |  | 2021-07-15 15:25:23 | 2021-08-15 11:17:03
9900239834 |  |  |  | Stock | K31 | GEN |  |  |  | RAW | EA |  |  |  |  | admin |  | 2021-07-15 15:25:23 | 2021-07-15 15:25:23
9900239836 | R0336 | BUSHING,PIPE | 0000 | TMP | TMP | GEN | TMP | BUSHING: 3/8X1/8IN;3000;SS316;MXF | BUSHING: PIPE, SIZE 3/8 X 1/8 IN, CONNECTION MALE X FEMALE NPT, RATING 3000 PSI, MATERIAL STAINLESS STEEL 316, SPECIFICATION ASTM A182, GRADE F316, INDUSTRY STANDARD ASME B16.11 | QA1 | EA | NON FABRICATION | NON BOM | NON CRITICAL |  | jayadi | R07 | 2021-07-15 15:25:23 | 2021-09-02 12:11:56
9900239837 | R0336 | BUSHING,PIPE | 0000 | TMP | TMP | GEN | TMP | BUSHING: 1/2X1/8IN;3000;SS316;MXF | BUSHING: PIPE, SIZE 1/2 X 1/8 IN, CONNECTION MALE X FEMALE NPT, RATING 3000 PSI, MATERIAL STAINLESS STEEL 316, SPECIFICATION ASTM A182, GRADE F316, INDUSTRY STANDARD ASME B16.11 | QA1 | EA | NON FABRICATION | NON BOM | NON CRITICAL |  | jayadi | R07 | 2021-07-15 15:25:23 | 2021-09-02 12:09:45
9900239839 |  |  |  | Stock | K67 | GEN |  |  |  | RAW | EA |  |  |  |  | admin |  | 2021-07-15 15:25:23 | 2021-07-15 15:25:23
9900239840 | R0330 | BUSHING | 0000 | TMP | TMP | GEN | TMP | BUSHING: | BUSHING, USAGE DESIGN FAN 50 HZ, EQUIPMENT NAME COMPRESSOR C-101, EQUIPMENT TYPE/MODEL SSR-EP-60/50, MANUFACTURER INGERSOLL RAND, MANUFACTURER REFERENCE 39115027 | CAT | EA |  |  |  |  | bursah |  | 2021-07-15 15:25:23 | 2021-08-10 19:23:58
9900239841 | R0336 | BUSHING,PIPE | 0000 | TMP | TMP | GEN | TMP | BUSHING: 1X3/8IN;3000;SS304;MXF | BUSHING: PIPE, SIZE 1 X 3/8 IN, CONNECTION MALE X FEMALE NPT, RATING 3000 PSI, MATERIAL STAINLESS STEEL 304, SPECIFICATION ASTM A182, GRADE F304, INDUSTRY STANDARD ASME B16.11 | QA | EA | NON FABRICATION | NON BOM | NON CRITICAL |  | jayadi | R07 | 2021-07-15 15:25:23 | 2021-08-10 15:20:17
9900239843 | 06073 | CAP,PIPE | 4730 | TMP | TMP | GEN | TMP | CAP,PIPE: 6IN;S10;WP304;BW | CAP: PIPE, SIZE 6 IN, CONNECTION BUTTWELD, RATING SCH 10S, MATERIAL STAINLESS STEEL 304, SPECIFICATION ASTM A403, GRADE WP304, STRUCTURE SEAMLESS | QA | EA |  |  |  |  | akmal | R04 | 2021-07-15 15:25:23 | 2021-07-22 14:32:29
9900239844 | 06073 | CAP,PIPE | 4730 | TMP | TMP | GEN | TMP | CAP,PIPE: 8IN;S10;WP304;BW | CAP: PIPE, SIZE 8 IN, CONNECTION BUTTWELD, RATING SCH 10S, MATERIAL STAINLESS STEEL 304, SPECIFICATION ASTM A403, GRADE WP304, STRUCTURE SEAMLESS | QA | EA |  |  |  |  | akmal | R04 | 2021-07-15 15:25:23 | 2021-07-22 14:26:07
9900239845 | 06073 | CAP,PIPE | 4730 | TMP | TMP | GEN | TMP | CAP,PIPE: 3/4IN;3000PSI;WP304;FNPT | CAP: PIPE, SIZE 3/4 IN, CONNECTION FEMALE NPT, RATING 3000 PSI, MATERIAL STAINLESS STEEL 304, SPECIFICATION ASTM A403, GRADE WP304, STRUCTURE SEAMLESS | QA | EA |  |  |  |  | akmal | R04 | 2021-07-15 15:25:23 | 2021-07-22 14:31:43
9900239846 | 06073 | CAP,PIPE | 4730 | TMP | TMP | GEN | TMP | CAP,PIPE: 1IN;3000PSI;WP304;FNPT | CAP: PIPE, SIZE 1 IN, CONNECTION FEMALE NPT, RATING 3000 PSI, MATERIAL STAINLESS STEEL 304, SPECIFICATION ASTM A403, GRADE WP304, STRUCTURE SEAMLESS | QA | EA |  |  |  |  | akmal | R04 | 2021-07-15 15:25:23 | 2021-07-22 14:33:02
9900239847 | 06073 | CAP,PIPE | 4730 | TMP | TMP | GEN | TMP | CAP,PIPE: 12IN;S10;WP304;BW | CAP: PIPE, SIZE 12 IN, CONNECTION BUTTWELD, RATING SCH 10S, MATERIAL STAINLESS STEEL 304, SPECIFICATION ASTM A403, GRADE WP304, STRUCTURE SEAMLESS | QA | EA |  |  |  |  | akmal | R04 | 2021-07-15 15:25:23 | 2021-07-22 14:30:12
9900239848 | 03798 | FLANGE,PIPE | 4730 | Stock | K76 | GEN | TMP | FLANGE: SO;RF;10IN;150PSI;F304 | FLANGE: PIPE, SIZE 10 IN, RATING 150 PSI, FACE RAISED FACE, MATERIAL STAINLESS STEEL 304, TYPE SLIP ON, SPECIFICATION ASTM A182, GRADE F304, INDUSTRY STANDARD ASME B16.5, NUMBER OF HOLE 12, BOLT HOLE DIAMETER 25MM | QA | EA |  |  |  |  | dzikri | R02 | 2021-07-18 11:00:59 | 2021-07-20 12:29:11
9900239849 | 03798 | FLANGE,PIPE | 4730 | Stock | K76 | GEN | TMP | FLANGE: SO;RF;2-1/2IN;150PSI;F304 | FLANGE: PIPE, SIZE 2-1/2 IN, RATING 150 PSI, FACE RAISED FACE, MATERIAL STAINLESS STEEL 304, TYPE SLIP ON, SPECIFICATION ASTM A182, GRADE F304, INDUSTRY STANDARD ASME B16.5, NUMBER OF HOLE 4, BOLT HOLE DIAMETER 19MM | QA | EA |  |  |  |  | dzikri | R02 | 2021-07-18 11:04:32 | 2021-07-18 11:04:32
9900239850 | 03798 | FLANGE,PIPE | 4730 | Stock | K76 | GEN | TMP | FLANGE: SO;RF;8IN;150PSI;F304 | FLANGE: PIPE, SIZE 8 IN, RATING 150 PSI, FACE RAISED FACE, MATERIAL STAINLESS STEEL 304, TYPE SLIP ON, SPECIFICATION ASTM A182, GRADE F304, INDUSTRY STANDARD ASME B16.5, NUMBER OF HOLE 8, BOLT HOLE DIAMETER 22MM | QA | EA |  |  |  |  | dzikri | R02 | 2021-07-18 11:24:26 | 2021-07-18 11:24:26
9900239851 | 06073 | CAP,PIPE | 4730 | TMP | TMP | GEN | TMP | CAP,PIPE: 12IN;S10;WP304;BW | CAP: PIPE, SIZE 12 IN, CONNECTION BUTTWELD, RATING SCH 10S, MATERIAL STAINLESS STEEL 304, SPECIFICATION ASTM A403, GRADE WP304, STRUCTURE SEAMLESS | QA | EA |  |  |  |  | akmal | R04 | 2021-07-15 15:25:23 | 2021-07-22 14:21:04
9900239852 | 06073 | CAP,PIPE | 4730 | TMP | TMP | GEN | TMP | CAP,PIPE: 18IN;S10;WP304;BW | CAP: PIPE, SIZE 18 IN, CONNECTION BUTTWELD, RATING SCH 10S, MATERIAL STAINLESS STEEL 304, SPECIFICATION ASTM A403, GRADE WP304, STRUCTURE SEAMLESS | QA | EA |  |  |  |  | akmal | R04 | 2021-07-15 15:25:23 | 2021-07-22 14:22:00
9900239853 | 06073 | CAP,PIPE | 4730 | TMP | TMP | GEN | TMP | CAP,PIPE: 4IN;S40;WP304;BW | CAP: PIPE, SIZE 4 IN, CONNECTION BUTTWELD, RATING SCH 40S, MATERIAL STAINLESS STEEL 304, SPECIFICATION ASTM A403, GRADE WP304, STRUCTURE SEAMLESS | QA | EA |  |  |  |  | akmal | R04 | 2021-07-15 15:25:23 | 2021-07-22 14:24:58
9900239854 | 06074 | CAP,TUBE | 4730 | TMP | TMP | GEN | TMP | CAP: | CAP: TUBE, TYPE STRAIGHT, TUBE OUTSIDE DIAMETER 3/4IN, MATERIAL STAINLESS STEEL 316, MATERIAL STANDARD ASTM A276 GRADE 316 | CAT | EA |  |  |  |  | syaiful |  | 2021-07-15 15:25:23 | 2021-07-26 10:29:25
9900239855 |  |  |  | Stock | K58 | GEN |  |  |  | RAW | EA |  |  |  |  | admin |  | 2021-07-15 15:25:23 | 2021-07-15 15:25:23
9900239856 |  |  |  | Stock | K66 | GEN |  |  |  | RAW | EA |  |  |  |  | admin |  | 2021-07-15 15:25:23 | 2021-07-15 15:25:23
9900239857 | R0293 | BREAKER,CIRCUIT | 0000 | Stock | K67 | GEN | TMP | BREAKER: MCCB;3P;200A;400V;65KA | BREAKER: CIRCUIT, TYPE MOULDED CASE (MCCB), VOLTAGE 400VAC, POLE 3 POLE, AMPERAGE 200A, INTERRUPT CAPACITY 65KA, FREQUENCY 50/60HZ, CIRCUIT PROTECTION TYPE MOTOR CIRCUIT PROTECTION, TERMINAL DATA SCREW CLAMP | CAT | EA |  |  |  |  | dzikri |  | 2021-07-15 15:25:23 | 2021-11-13 20:06:06
9900239858 | R0293 | BREAKER,CIRCUIT | 0000 | Stock | K67 | GEN | TMP | BREAKER: ACB;3P;800A;65KA | BREAKER: CIRCUIT, TYPE AIR CIRCUIT BREAKER (ACB), VOLTAGE 480 TO 600VAC, POLE 3 POLE, AMPERAGE 800A, INTERRUPT CAPACITY 65KA, FREQUENCY 50/60HZ, CIRCUIT PROTECTION TYPE MOTOR CIRCUIT PROTECTION, TERMINAL DATA SCREW CLAMP, STANDARDS IEC/EN 60947-2 | CEK | EA |  |  |  |  | dzikri |  | 2021-07-15 15:25:23 | 2021-11-11 22:34:31
9900239861 |  |  |  | Stock | K67 | GEN |  |  |  | RAW | EA |  |  |  |  | admin |  | 2021-07-15 15:25:23 | 2021-07-15 15:25:23
9900239862 |  |  |  | Stock | K34 | GEN |  |  |  | RAW | EA |  |  |  |  | admin |  | 2021-07-15 15:25:23 | 2021-07-15 15:25:23
9900239863 |  |  |  | Stock | K76 | GEN |  |  |  | RAW | EA |  |  |  |  | admin |  | 2021-07-15 15:25:23 | 2021-07-15 15:25:23
9900239864 |  |  |  | Stock | K76 | GEN |  |  |  | RAW | EA |  |  |  |  | admin |  | 2021-07-15 15:25:23 | 2021-07-15 15:25:23
9900239865 |  |  |  | Stock | K76 | GEN |  |  |  | RAW | EA |  |  |  |  | admin |  | 2021-07-15 15:25:23 | 2021-07-15 15:25:23
9900239866 |  |  |  | Stock | K76 | GEN |  |  |  | RAW | EA |  |  |  |  | admin |  | 2021-07-15 15:25:23 | 2021-07-15 15:25:23
9900239867 |  |  |  | Stock | K70 | GEN |  |  |  | RAW | EA |  |  |  |  | admin |  | 2021-07-15 15:25:23 | 2021-07-15 15:25:23
9900239868 |  |  |  | Stock | K76 | GEN |  |  |  | RAW | EA |  |  |  |  | admin |  | 2021-07-15 15:25:23 | 2021-07-15 15:25:23
9900239869 | R1328 | MECHANISM | 0000 | TMP | TMP | GEN | TMP | MECHANISM: | MECHANISM, | RAW | EA |  |  |  |  | jayadi |  | 2021-07-15 15:25:23 | 2021-10-30 19:43:19
9900239870 |  |  |  | Stock | K67 | GEN |  |  |  | RAW | EA |  |  |  |  | admin |  | 2021-07-15 15:25:23 | 2021-07-15 15:25:23
9900239871 |  |  |  | Stock | K67 | GEN |  |  |  | RAW | EA |  |  |  |  | admin |  | 2021-07-15 15:25:23 | 2021-07-15 15:25:23
9900239872 |  |  |  | Stock | K69 | GEN |  |  |  | RAW | EA |  |  |  |  | admin |  | 2021-07-15 15:25:23 | 2021-07-15 15:25:23
9900239873 |  |  |  | Stock | K67 | GEN |  |  |  | RAW | EA |  |  |  |  | admin |  | 2021-07-15 15:25:23 | 2021-07-15 15:25:23
9900239874 | R0579 | CONVERTER | 0000 | TMP | TMP | GEN | TMP | CONVERTER: | CONVERTER, EQUIPMENT NAME CONTROL VALVE, EQUIPMENT TYPE/MODEL CS-3600, MANUFACTURER FISHER, MANUFACTURER REFERENCE 33B7073X012 | CAT | EA |  |  |  |  | bursah |  | 2021-07-15 15:25:23 | 2021-08-10 20:37:26
9900239876 | 06076 | COUPLING,PIPE | 4730 | TMP | TMP | GEN | TMP | COUPLING: 1-1/2IN;3000PSI;F316L;SW | COUPLING: PIPE, SIZE 1-1/2 IN, CONNECTION SOCKET WELD, RATING 3000 PSI, MATERIAL STAINLESS STEEL 316L, SPECIFICATION ASTM A182, GRADE F316L, TYPE FULL | QA | EA | NON FABRICATION | NON BOM | NON CRITICAL |  | bursah | R04 | 2021-07-15 15:25:23 | 2021-07-22 10:27:46
9900239877 | 06076 | COUPLING,PIPE | 4730 | TMP | TMP | GEN | TMP | COUPLING: 1IN;3000PSI;F304L;SW | COUPLING: PIPE, SIZE 1 IN, CONNECTION SOCKET WELD, RATING 3000 PSI, MATERIAL STAINLESS STEEL 304L, SPECIFICATION ASTM A182, GRADE F304L, TYPE FULL | QA | EA | NON FABRICATION | NON BOM | NON CRITICAL |  | bursah | R04 | 2021-07-15 15:25:23 | 2021-07-22 10:29:21
9900239878 | 06076 | COUPLING,PIPE | 4730 | TMP | TMP | GEN | TMP | COUPLING: 1/2IN;3000PSI;F304L;SW | COUPLING: PIPE, SIZE 1/2 IN, CONNECTION SOCKET WELD, RATING 3000 PSI, MATERIAL STAINLESS STEEL 304L, SPECIFICATION ASTM A182, GRADE F304L, TYPE FULL | QA | EA | NON FABRICATION | NON BOM | NON CRITICAL |  | bursah | R04 | 2021-07-15 15:25:23 | 2021-07-22 10:30:04
9900239879 | 06076 | COUPLING,PIPE | 4730 | TMP | TMP | GEN | TMP | COUPLING: 3/4IN;3000PSI;F304L;SW | COUPLING: PIPE, SIZE 3/4 IN, CONNECTION SOCKET WELD, RATING 3000 PSI, MATERIAL STAINLESS STEEL 304L, SPECIFICATION ASTM A182, GRADE F304L, TYPE FULL | QA | EA | NON FABRICATION | NON BOM | NON CRITICAL |  | bursah | R04 | 2021-07-15 15:25:23 | 2021-07-22 10:30:53
9900239880 | R0605 | COUPLING | 0000 | TMP | TMP | GEN | TMP | COUPLING: | COUPLING, TYPE FLEXIBLE, SIZE 3 IN FNPT X 2 IN GROOVED, MATERIAL CS GLV, SPECIAL FEATURES C/W RUBBER GASKET, BOLT & NUT | CAT | EA |  |  |  |  | bursah |  | 2021-07-15 15:25:23 | 2021-11-06 21:20:18
9900239881 | R0605 | COUPLING | 0000 | TMP | TMP | GEN | TMP | COUPLING: | COUPLING, TYPE FLEXIBLE, SIZE 3 IN, CLAMP, GROOVED, MATERIAL CS ORANGE ENAMEL , SPECIAL FEATURES C/W RUBBER GASKET, BOLT & NUT | CAT | EA |  |  |  |  | bursah |  | 2021-07-15 15:25:23 | 2021-11-10 16:05:40
9900239882 | R0605 | COUPLING | 0000 | TMP | TMP | GEN | TMP | COUPLING: | COUPLING, TYPE FLEXIBLE, SIZE 4 IN, CLAMP, GROOVED, MATERIAL CS ORANGE ENAMEL , SPECIAL FEATURES C/W RUBBER GASKET, BOLT & NUT | CAT | EA |  |  |  |  | bursah |  | 2021-07-15 15:25:23 | 2021-11-10 16:22:22
9900239883 | R0605 | COUPLING | 0000 | TMP | TMP | GEN | TMP | COUPLING: | COUPLING, TYPE FLEXIBLE, SIZE 3/4 IN, CLAMP, GROOVED, MATERIAL CS ORANGE ENAMEL , SPECIAL FEATURES C/W RUBBER GASKET, BOLT & NUT | CAT | EA |  |  |  |  | bursah |  | 2021-07-15 15:25:23 | 2021-11-09 16:30:21
9900239884 | R0605 | COUPLING | 0000 | TMP | TMP | GEN | TMP | COUPLING: | COUPLING, TYPE FLEXIBLE, SIZE 1 IN, MATERIAL DUCTILE IRON, SPECIAL FEATURES ORANGE ENAMEL, SPECIAL FEATURES WITH GASKET EPDM GRADE E | CAT | EA |  |  |  |  | syaiful |  | 2021-07-15 15:25:23 | 2021-11-09 17:00:10
9900239885 | 06076 | COUPLING,PIPE | 4730 | TMP | TMP | GEN | TMP | COUPLING: 2IN;3000PSI;SS316;F316;FNPT | COUPLING: PIPE, SIZE 2 IN, CONNECTION FEMALE NPT, RATING 3000 PSI, MATERIAL STAINLESS STEEL 316, SPECIFICATION ASTM A182, GRADE F316, TYPE FULL | QA | EA |  |  |  |  | akmal | R04 | 2021-07-15 15:25:23 | 2021-07-22 23:32:34
9900239886 |  |  |  | Stock | K59 | GEN |  |  |  | RAW | EA |  |  |  |  | admin |  | 2021-07-15 15:25:23 | 2021-07-15 15:25:23
9900239887 | R0605 | COUPLING | 0000 | TMP | TMP | GEN | TMP | COUPLING: | COUPLING, TYPE FLEXIBLE, SIZE 2 IN, CLAMP, GROOVED, MATERIAL CS ORANGE ENAMEL , SPECIAL FEATURES C/W RUBBER GASKET, BOLT & NUT | CAT | EA |  |  |  |  | bursah |  | 2021-07-15 15:25:23 | 2021-11-10 16:23:15
9900239888 | R0605 | COUPLING | 0000 | TMP | TMP | GEN | TMP | COUPLING: | COUPLING, TYPE FLEXIBLE, SIZE 3 IN, CLAMP, GROOVED, MATERIAL CS ORANGE ENAMEL , SPECIAL FEATURES C/W RUBBER GASKET, BOLT & NUT | CAT | EA |  |  |  |  | bursah |  | 2021-07-15 15:25:23 | 2021-11-10 16:23:48
9900239889 |  |  |  | Stock | K67 | GEN |  |  |  | RAW | EA |  |  |  |  | admin |  | 2021-07-15 15:25:23 | 2021-07-15 15:25:23
9900239890 |  |  |  | Stock | K58 | GEN |  |  |  | RAW | EA |  |  |  |  | admin |  | 2021-07-15 15:25:23 | 2021-07-15 15:25:23
9900239891 |  |  |  | Stock | K58 | GEN |  |  |  | RAW | EA |  |  |  |  | admin |  | 2021-07-15 15:25:23 | 2021-07-15 15:25:23
9900239892 |  |  |  | Stock | K58 | GEN |  |  |  | RAW | EA |  |  |  |  | admin |  | 2021-07-15 15:25:23 | 2021-07-15 15:25:23
9900239893 |  |  |  | Stock | K58 | GEN |  |  |  | RAW | EA |  |  |  |  | admin |  | 2021-07-15 15:25:23 | 2021-07-15 15:25:23
9900239894 | R2192 | TRANSFORMER,INSTRUMENT | 0000 | TMP | TMP | GEN | TMP | TRANSFORMER,INSTRUMENT: | TRANSFORMER: INSTRUMENT, TYPE CURRENT, VOLTAGE 12KV, LOCATION INDOOR, SPECIAL FEATURES INSULATION LEVEL 12/42/75KV, SPECIAL FEATURES IEC 60044-1 | NYC | EA |  |  |  |  | aa52LvePHS |  | 2021-07-15 15:25:23 | 2021-09-25 15:47:21
9900239895 |  |  |  | Stock | K31 | GEN |  |  |  | RAW | EA |  |  |  |  | admin |  | 2021-07-15 15:25:23 | 2021-07-15 15:25:23
9900239896 |  |  |  | Stock | K76 | GEN |  |  |  | RAW | EA |  |  |  |  | admin |  | 2021-07-15 15:25:23 | 2021-07-15 15:25:23
9900239897 |  |  |  | Stock | K76 | GEN |  |  |  | RAW | EA |  |  |  |  | admin |  | 2021-07-15 15:25:23 | 2021-07-15 15:25:23
9900239898 |  |  |  | Stock | K76 | GEN |  |  |  | RAW | EA |  |  |  |  | admin |  | 2021-07-15 15:25:23 | 2021-07-15 15:25:23
9900239899 | R0730 | DISC | 0000 | TMP | TMP | GEN | TMP | DISC: | DISC, EQUIPMENT NAME RELIEF VALVE, EQUIPMENT TYPE/MODEL 1905-FC-1LA, MANUFACTURER CONSILADATED, MANUFACTURER REFERENCE 1905D,E-2F | CAT | EA |  |  |  |  | bursah |  | 2021-07-15 15:25:23 | 2021-08-15 12:08:52
9900239900 | R0730 | DISC | 0000 | TMP | TMP | GEN | TMP | DISC: | DISC, EQUIPMENT NAME RELIEF VALVE, EQUIPMENT TYPE/MODEL 1905-HC-1, MANUFACTURER CONSILADATED PUMP, MANUFACTURER REFERENCE 4464201 | CAT | EA |  |  |  |  | bursah |  | 2021-07-15 15:25:23 | 2021-08-15 13:52:11
9900239901 |  |  |  | Stock | K76 | GEN |  |  |  | RAW | EA |  |  |  |  | admin |  | 2021-07-15 15:25:23 | 2021-07-15 15:25:23
9900239902 | R0730 | DISC | 0000 | TMP | TMP | GEN | TMP | DISC: | DISC, TYPE 1990: 00.500, EQUIPMENT NAME RELIEF VALVE, EQUIPMENT TYPE/MODEL 3990C-1-05-05-LS, MANUFACTURER CONSILADATED PUMP, MANUFACTURER REFERENCE 4465101 | CAT | EA |  |  |  |  | bursah |  | 2021-07-15 15:25:23 | 2021-08-15 13:13:42
9900239904 | 28335 | O-LET,PIPE | 4730 | TMP | TMP | GEN | TMP | O-LET: ELBOLET;6X1-1/2IN;3000;F304L;SW | O-LET: PIPE, TYPE ELBOLET, RUN PIPE SIZE 6 IN, OUTLET SIZE 1-1/2 IN, RATING 3000 PSI, CONNECTION SOCKET WELD, MATERIAL STAINLESS STEEL 304L, SPECIFICATION ASTM A182, GRADE F304L, INDUSTRY STANDARD ASME B16.11 | QA | EA | NON FABRICATION | NON BOM | NON CRITICAL |  | bursah | R03 | 2021-07-15 15:25:23 | 2021-07-23 09:05:56
9900239905 | 28335 | O-LET,PIPE | 4730 | TMP | TMP | GEN | TMP | O-LET: ELBOLET;8X3/4IN;3000;F304L;SW | O-LET: PIPE, TYPE ELBOLET, RUN PIPE SIZE 8 IN, OUTLET SIZE 3/4 IN, RATING 3000 PSI, CONNECTION SOCKET WELD, MATERIAL STAINLESS STEEL 304L, SPECIFICATION ASTM A182, GRADE F304L, INDUSTRY STANDARD ASME B16.11 | QA | EA | NON FABRICATION | NON BOM | NON CRITICAL |  | bursah | R03 | 2021-07-15 15:25:23 | 2021-07-23 09:08:10
9900239906 | 28335 | O-LET,PIPE | 4730 | TMP | TMP | GEN | TMP | O-LET: ELBOLET;1-1/2X1/4IN;3000;F304L;SW | O-LET: PIPE, TYPE ELBOLET, RUN PIPE SIZE 1-1/2 IN, OUTLET SIZE 1/4 IN, RATING 3000 PSI, CONNECTION SOCKET WELD, MATERIAL STAINLESS STEEL 304L, SPECIFICATION ASTM A182, GRADE F304L, INDUSTRY STANDARD ASME B16.11 | QA | EA | NON FABRICATION | NON BOM | NON CRITICAL |  | bursah | R03 | 2021-07-15 15:25:23 | 2021-07-23 09:03:55
9900239907 | 03768 | ELBOW,PIPE | 4730 | TMP | TMP | GEN | TMP | ELBOW: 45D;3/4IN;300PSI;A197;FNPT;GALV | ELBOW: PIPE, SIZE 3/4 IN, CONNECTION FEMALE NPT, DEGREE 45, RATING 300 PSI, MATERIAL MALLEABLE IRON, SPECIFICATION ASTM A197, FINISH GALVANIZED, INDUSTRY STANDARD ASME B16.11 | QA | EA |  |  |  |  | bursah | R03 | 2021-07-18 06:41:20 | 2021-07-24 20:31:46
9900239908 | 03768 | ELBOW,PIPE | 4730 | TMP | TMP | GEN | TMP | ELBOW: 45D;1-1/2IN;300PSI;A197;FNPT;GALV | ELBOW: PIPE, SIZE 1-1/2 IN, CONNECTION FEMALE NPT, DEGREE 45, RATING 300 PSI, MATERIAL MALLEABLE IRON, SPECIFICATION ASTM A197, FINISH GALVANIZED, INDUSTRY STANDARD ASME B16.11 | QA | EA |  |  |  |  | bursah | R03 | 2021-07-18 06:44:42 | 2021-07-24 20:32:07
9900239909 | 03768 | ELBOW,PIPE | 4730 | TMP | TMP | GEN | TMP | ELBOW: 45D;2IN;300PSI;A197;FNPT;GALV | ELBOW: PIPE, SIZE 2 IN, CONNECTION FEMALE NPT, DEGREE 45, RATING 300 PSI, MATERIAL MALLEABLE IRON, SPECIFICATION ASTM A197, FINISH GALVANIZED, INDUSTRY STANDARD ASME B16.11 | QA | EA |  |  |  |  | bursah | R03 | 2021-07-18 06:45:35 | 2021-07-24 20:32:25
9900239910 | 03768 | ELBOW,PIPE | 4730 | TMP | TMP | GEN | TMP | ELBOW: 45D;1/2IN;3000PSI;F304L;SW | ELBOW: PIPE, SIZE 1/2 IN, CONNECTION SOCKET WELD, DEGREE 45, RATING 3000 PSI, MATERIAL STAINLESS STEEL 304L, SPECIFICATION ASTM A182, GRADE F304L, INDUSTRY STANDARD ASME B16.11 | QA | EA | NON FABRICATION | NON BOM | NON CRITICAL |  | bursah | R03 | 2021-07-15 15:25:23 | 2021-07-27 19:30:12
9900239911 |  |  |  | Stock | K64 | GEN |  |  |  | RAW | EA |  |  |  |  | admin |  | 2021-07-15 15:25:23 | 2021-07-15 15:25:23
9900239912 | 03768 | ELBOW,PIPE | 4730 | TMP | TMP | GEN | TMP | ELBOW: 45D;3/4IN;3000PSI;F304L;SW | ELBOW: PIPE, SIZE 3/4 IN, CONNECTION SOCKET WELD, DEGREE 45, RATING 3000 PSI, MATERIAL STAINLESS STEEL 304L, SPECIFICATION ASTM A182, GRADE F304L, INDUSTRY STANDARD ASME B16.11 | QA | EA | NON FABRICATION | NON BOM | NON CRITICAL |  | bursah | R03 | 2021-07-18 06:16:55 | 2021-07-27 11:25:01
9900239913 | 03768 | ELBOW,PIPE | 4730 | TMP | TMP | GEN | TMP | ELBOW: 45D;1-1/2IN;3000PSI;F304L;SW | ELBOW: PIPE, SIZE 1-1/2 IN, CONNECTION SOCKET WELD, DEGREE 45, RATING 3000 PSI, MATERIAL STAINLESS STEEL 304L, SPECIFICATION ASTM A182, GRADE F304L, INDUSTRY STANDARD ASME B16.11 | QA | EA | NON FABRICATION | NON BOM | NON CRITICAL |  | bursah | R03 | 2021-07-18 06:14:30 | 2021-07-27 11:25:45
9900239914 | 03768 | ELBOW,PIPE | 4730 | TMP | TMP | GEN | TMP | ELBOW: 45D;1IN;3000PSI;F304L;SW | ELBOW: PIPE, SIZE 1 IN, CONNECTION SOCKET WELD, DEGREE 45, RATING 3000 PSI, MATERIAL STAINLESS STEEL 304L, SPECIFICATION ASTM A182, GRADE F304L, INDUSTRY STANDARD ASME B16.11 | QA | EA | NON FABRICATION | NON BOM | NON CRITICAL |  | bursah | R03 | 2021-07-18 06:12:49 | 2021-07-27 11:26:30
9900239915 |  |  |  | Stock | K76 | GEN |  |  |  | RAW | EA |  |  |  |  | admin |  | 2021-07-15 15:25:23 | 2021-07-15 15:25:23
9900239916 | 03768 | ELBOW,PIPE | 4730 | TMP | TMP | GEN | TMP | ELBOW: 45D;LR;4IN;S10;WP304L;BW;WLD | ELBOW: PIPE, SIZE 4 IN, CONNECTION BUTTWELD, DEGREE 45, RADIUS LONG, RATING SCH 10S, MATERIAL STAINLESS STEEL 304L, SPECIFICATION ASTM A403, GRADE WP304L, STRUCTURE WELDED, INDUSTRY STANDARD ASME B16.9 | QA | EA | NON FABRICATION | NON BOM | NON CRITICAL |  | bursah | R03 | 2021-07-18 04:21:58 | 2021-07-27 11:27:08
9900239917 | 03768 | ELBOW,PIPE | 4730 | TMP | TMP | GEN | TMP | ELBOW: 45D;LR;14IN;S10;WP304;BW;WLD | ELBOW: PIPE, SIZE 14 IN, CONNECTION BUTTWELD, DEGREE 45, RADIUS LONG, RATING SCH 10S, MATERIAL STAINLESS STEEL 304, SPECIFICATION ASTM A403, GRADE WP304, STRUCTURE WELDED, INDUSTRY STANDARD ASME B16.9 | QA | EA |  |  |  |  | bursah | R03 | 2021-07-18 04:20:27 | 2021-07-22 22:23:53
9900239918 | 03798 | FLANGE,PIPE | 4730 | Stock | K76 | GEN | TMP | FLANGE: SO;RF;12IN;150PSI;F304 | FLANGE: PIPE, SIZE 12 IN, RATING 150 PSI, FACE RAISED FACE, MATERIAL STAINLESS STEEL 304, TYPE SLIP ON, SPECIFICATION ASTM A182, GRADE F304, INDUSTRY STANDARD ASME B16.5, NUMBER OF HOLE 12, BOLT HOLE DIAMETER 25MM | QA | EA |  |  |  |  | dzikri | R02 | 2021-07-18 11:03:10 | 2021-07-18 11:03:10
9900239919 | 03768 | ELBOW,PIPE | 4730 | TMP | TMP | GEN | TMP | ELBOW: 45D;LR;6IN;S10;WP304L;BW;WLD | ELBOW: PIPE, SIZE 6 IN, CONNECTION BUTTWELD, DEGREE 45, RADIUS LONG, RATING SCH 10S, MATERIAL STAINLESS STEEL 304L, SPECIFICATION ASTM A403, GRADE WP304L, STRUCTURE WELDED, INDUSTRY STANDARD ASME B16.9 | QA | EA |  |  |  |  | bursah | R03 | 2021-07-15 15:25:23 | 2021-07-22 22:24:20
9900239920 | 03768 | ELBOW,PIPE | 4730 | TMP | TMP | GEN | TMP | ELBOW: 45D;LR;8IN;S10;WP304L;BW;WLD | ELBOW: PIPE, SIZE 8 IN, CONNECTION BUTTWELD, DEGREE 45, RADIUS LONG, RATING SCH 10S, MATERIAL STAINLESS STEEL 304L, SPECIFICATION ASTM A403, GRADE WP304L, STRUCTURE WELDED, INDUSTRY STANDARD ASME B16.9 | QA | EA |  |  |  |  | bursah | R03 | 2021-07-18 04:23:17 | 2021-07-22 22:24:37
9900239921 | 03768 | ELBOW,PIPE | 4730 | TMP | TMP | GEN | TMP | ELBOW: 45D;LR;2IN;S10;WP304L;BW;WLD | ELBOW: PIPE, SIZE 2 IN, CONNECTION BUTTWELD, DEGREE 45, RADIUS LONG, RATING SCH 10S, MATERIAL STAINLESS STEEL 304L, SPECIFICATION ASTM A403, GRADE WP304L, STRUCTURE WELDED, INDUSTRY STANDARD ASME B16.9 | QA | EA |  |  |  |  | bursah | R03 | 2021-07-18 04:21:11 | 2021-07-22 22:25:00
9900239922 | 03768 | ELBOW,PIPE | 4730 | TMP | TMP | GEN | TMP | ELBOW: 45D;LR;12IN;S10;WP304L;BW;WLD | ELBOW: PIPE, SIZE 12 IN, CONNECTION BUTTWELD, DEGREE 45, RADIUS LONG, RATING SCH 10S, MATERIAL STAINLESS STEEL 304L, SPECIFICATION ASTM A403, GRADE WP304L, STRUCTURE WELDED, INDUSTRY STANDARD ASME B16.9 | QA | EA |  |  |  |  | bursah | R03 | 2021-07-18 04:15:36 | 2021-07-22 22:25:29
9900239923 | 03768 | ELBOW,PIPE | 4730 | TMP | TMP | GEN | TMP | ELBOW: 45D;LR;18IN;S10;WP304L;BW;WLD | ELBOW: PIPE, SIZE 18 IN, CONNECTION BUTTWELD, DEGREE 45, RADIUS LONG, RATING SCH 10S, MATERIAL STAINLESS STEEL 304L, SPECIFICATION ASTM A403, GRADE WP304L, STRUCTURE WELDED, INDUSTRY STANDARD ASME B16.9 | QA | EA |  |  |  |  | bursah | R03 | 2021-07-18 04:24:28 | 2021-07-22 22:25:47
9900239925 | 03768 | ELBOW,PIPE | 0000 | TMP | TMP | GEN | TMP | ELBOW: 45D;SR;2IN;STD;GALV | ELBOW: PIPE, SIZE 2 IN, CONNECTION GROOVED, DEGREE 45, RADIUS SHORT, RATING SCH STD, MATERIAL DUCTILE IRON, SPECIFICATION ASTM A536, GRADE 65-45-12, FINISH GALVANIZED | CAT | EA |  |  |  |  | bursah |  | 2021-07-15 15:25:23 | 2021-11-09 21:27:18
9900239926 | 03768 | ELBOW,PIPE | 0000 | TMP | TMP | GEN | TMP | ELBOW: 45D;SR;3IN;STD;GALV | ELBOW: PIPE, SIZE 3 IN, CONNECTION GROOVED, DEGREE 45, RADIUS SHORT, RATING SCH STD, MATERIAL DUCTILE IRON, SPECIFICATION ASTM A536, GRADE 65-45-12, FINISH GALVANIZED | CAT | EA |  |  |  |  | bursah |  | 2021-07-15 15:25:23 | 2021-11-09 21:28:37
9900239928 | 03768 | ELBOW,PIPE | 4730 | TMP | TMP | GEN | TMP | ELBOW: 45D;LR;14IN;XS;WPB;BW;WLD;BLK | ELBOW: PIPE, SIZE 14 IN, CONNECTION BUTTWELD, DEGREE 45, RADIUS LONG, RATING SCH XS, MATERIAL CARBON STEEL, SPECIFICATION ASTM A234, GRADE WPB, FINISH BLACK OXIDE, STRUCTURE WELDED, INDUSTRY STANDARD ASME B16.9 | QA | EA |  |  |  |  | bursah | R03 | 2021-07-15 15:25:23 | 2021-07-22 22:26:05
9900239929 | 03768 | ELBOW,PIPE | 4730 | TMP | TMP | GEN | TMP | ELBOW: 90D;1IN;300PSI;A197;FNPT;GALV | ELBOW: PIPE, SIZE 1 IN, CONNECTION FEMALE NPT, DEGREE 90, RATING 300 PSI, MATERIAL MALLEABLE IRON, SPECIFICATION ASTM A197, FINISH GALVANIZED, INDUSTRY STANDARD ASME B16.11 | QA | EA |  |  |  |  | bursah | R03 | 2021-07-18 06:46:51 | 2021-07-24 20:32:44
9900239933 | 03768 | ELBOW,PIPE | 4730 | TMP | TMP | GEN | TMP | ELBOW: 90D;1/2IN;3000PSI;F316L;SW | ELBOW: PIPE, SIZE 1/2 IN, CONNECTION SOCKET WELD, DEGREE 90, RATING 3000 PSI, MATERIAL STAINLESS STEEL 316L, SPECIFICATION ASTM A182, GRADE F316L, INDUSTRY STANDARD ASME B16.11 | QA | EA | NON FABRICATION | NON BOM | NON CRITICAL |  | bursah | R03 | 2021-07-18 05:50:25 | 2021-07-27 11:29:15
9900239935 | 03768 | ELBOW,PIPE | 4730 | TMP | TMP | GEN | TMP | ELBOW: 90D;1-1/2IN;300PSI;WP304L;SW | ELBOW: PIPE, SIZE 1-1/2 IN, CONNECTION SOCKET WELD, DEGREE 90, RATING 300 PSI, MATERIAL STAINLESS STEEL 304L, SPECIFICATION ASTM A403, GRADE WP304L, INDUSTRY STANDARD ASME B16.11 | QA | EA | NON FABRICATION | NON BOM | NON CRITICAL |  | bursah | R03 | 2021-07-18 05:54:43 | 2021-07-27 11:29:45
9900239936 | 03768 | ELBOW,PIPE | 4730 | TMP | TMP | GEN | TMP | ELBOW: 90D;3IN;300PSI;A197;FNPT;GALV | ELBOW: PIPE, SIZE 3 IN, CONNECTION FEMALE NPT, DEGREE 90, RATING 300 PSI, MATERIAL MALLEABLE IRON, SPECIFICATION ASTM A197, FINISH GALVANIZED, INDUSTRY STANDARD ASME B16.11 | QA | EA | NON FABRICATION | NON BOM | NON CRITICAL |  | bursah | R03 | 2021-07-18 06:47:39 | 2021-07-27 11:30:22
9900239937 |  |  |  | Stock | K76 | GEN |  |  |  | RAW | EA |  |  |  |  | admin |  | 2021-07-15 15:25:23 | 2021-07-15 15:25:23
9900239938 | 03768 | ELBOW,PIPE | 4730 | TMP | TMP | GEN | TMP | ELBOW: 90D;LR;12IN;S10;WP304;BW;WLD | ELBOW: PIPE, SIZE 12 IN, CONNECTION BUTTWELD, DEGREE 90, RADIUS LONG, RATING SCH 10S, MATERIAL STAINLESS STEEL 304, SPECIFICATION ASTM A403, GRADE WP304, STRUCTURE WELDED, INDUSTRY STANDARD ASME B16.9 | QA | EA |  |  |  |  | bursah | R03 | 2021-07-18 06:19:25 | 2021-08-11 21:57:47
9900239939 | 03768 | ELBOW,PIPE | 4730 | TMP | TMP | GEN | TMP | ELBOW: 90D;LR;10IN;S10;WP304L;BW;WLD | ELBOW: PIPE, SIZE 10 IN, CONNECTION BUTTWELD, DEGREE 90, RADIUS LONG, RATING SCH 10S, MATERIAL STAINLESS STEEL 304L, SPECIFICATION ASTM A403, GRADE WP304L, STRUCTURE WELDED, INDUSTRY STANDARD ASME B16.9 | QA | EA |  |  |  |  | bursah | R03 | 2021-07-18 05:56:12 | 2021-07-22 22:26:44
9900239940 | 03798 | FLANGE,PIPE | 4730 | Stock | K76 | GEN | TMP | FLANGE: SO;RF;8IN;150PSI;F304 | FLANGE: PIPE, SIZE 8 IN, RATING 150 PSI, FACE RAISED FACE, MATERIAL STAINLESS STEEL 304, TYPE SLIP ON, SPECIFICATION ASTM A182, GRADE F304, INDUSTRY STANDARD ASME B16.5, NUMBER OF HOLE 8, BOLT HOLE DIAMETER 22MM | QA | EA |  |  |  |  | dzikri | R02 | 2021-07-18 11:35:06 | 2021-07-18 11:35:06
9900239941 | 03768 | ELBOW,PIPE | 4730 | TMP | TMP | GEN | TMP | ELBOW: 90D;LR;18IN;S10;WP304L;BW;WLD | ELBOW: PIPE, SIZE 18 IN, CONNECTION BUTTWELD, DEGREE 90, RADIUS LONG, RATING SCH 10S, MATERIAL STAINLESS STEEL 304L, SPECIFICATION ASTM A403, GRADE WP304L, STRUCTURE WELDED, INDUSTRY STANDARD ASME B16.9 | QA | EA |  |  |  |  | bursah | R03 | 2021-07-18 05:57:22 | 2021-07-22 22:27:01
9900239942 | 03768 | ELBOW,PIPE | 4730 | TMP | TMP | GEN | TMP | ELBOW: 90D;LR;24IN;S10;WP304L;BW;WLD | ELBOW: PIPE, SIZE 24 IN, CONNECTION BUTTWELD, DEGREE 90, RADIUS LONG, RATING SCH 10S, MATERIAL STAINLESS STEEL 304L, SPECIFICATION ASTM A403, GRADE WP304L, STRUCTURE WELDED, INDUSTRY STANDARD ASME B16.9 | QA | EA | NON FABRICATION | NON BOM | NON CRITICAL |  | bursah | R03 | 2021-07-18 04:46:40 | 2021-08-11 13:11:52
9900239943 | 03768 | ELBOW,PIPE | 4730 | TMP | TMP | GEN | TMP | ELBOW: 90D;LR;4IN;S10;WP304L;BW;WLD | ELBOW: PIPE, SIZE 4 IN, CONNECTION BUTTWELD, DEGREE 90, RADIUS LONG, RATING SCH 10S, MATERIAL STAINLESS STEEL 304L, SPECIFICATION ASTM A403, GRADE WP304L, STRUCTURE WELDED, INDUSTRY STANDARD ASME B16.9 | QA | EA |  |  |  |  | syaiful | R03 | 2021-07-15 15:25:23 | 2021-07-23 16:25:07
9900239944 | 03768 | ELBOW,PIPE | 4730 | TMP | TMP | GEN | TMP | ELBOW: 90D;LR;6IN;S10;WP304L;BW;WLD | ELBOW: PIPE, SIZE 6 IN, CONNECTION BUTTWELD, DEGREE 90, RADIUS LONG, RATING SCH 10S, MATERIAL STAINLESS STEEL 304L, SPECIFICATION ASTM A403, GRADE WP304L, STRUCTURE WELDED, INDUSTRY STANDARD ASME B16.9 | QA | EA |  |  |  |  | bursah | R03 | 2021-07-18 05:58:42 | 2021-07-22 21:54:23
9900239945 | 03768 | ELBOW,PIPE | 4730 | TMP | TMP | GEN | TMP | ELBOW: 90D;LR;8IN;S10;WP304L;BW;WLD | ELBOW: PIPE, SIZE 8 IN, CONNECTION BUTTWELD, DEGREE 90, RADIUS LONG, RATING SCH 10S, MATERIAL STAINLESS STEEL 304L, SPECIFICATION ASTM A403, GRADE WP304L, STRUCTURE WELDED, INDUSTRY STANDARD ASME B16.9 | QA | EA |  |  |  |  | bursah | R03 | 2021-07-18 05:59:29 | 2021-07-22 21:54:48
9900239946 | 03768 | ELBOW,PIPE | 4730 | TMP | TMP | GEN | TMP | ELBOW: 90D;LR;2IN;S10;WP304L;BW;WLD | ELBOW: PIPE, SIZE 2 IN, CONNECTION BUTTWELD, DEGREE 90, RADIUS LONG, RATING SCH 10S, MATERIAL STAINLESS STEEL 304L, SPECIFICATION ASTM A403, GRADE WP304L, STRUCTURE WELDED, INDUSTRY STANDARD ASME B16.9 | QA | EA | NON FABRICATION | NON BOM | NON CRITICAL |  | bursah | R03 | 2021-07-18 06:00:18 | 2021-08-11 13:13:24
9900239947 | 03768 | ELBOW,PIPE | 4730 | TMP | TMP | GEN | TMP | ELBOW: 90D;LR;3IN;S10;WP304L;BW;WLD | ELBOW: PIPE, SIZE 3 IN, CONNECTION BUTTWELD, DEGREE 90, RADIUS LONG, RATING SCH 10S, MATERIAL STAINLESS STEEL 304L, SPECIFICATION ASTM A403, GRADE WP304L, STRUCTURE WELDED, INDUSTRY STANDARD ASME B16.9 | QA | EA | NON FABRICATION | NON BOM | NON CRITICAL |  | bursah | R03 | 2021-07-18 06:04:23 | 2021-07-27 13:47:02
9900239948 | 03768 | ELBOW,PIPE | 4730 | TMP | TMP | GEN | TMP | ELBOW: 90D;LR;12IN;S10;WP316L;BW;WLD | ELBOW: PIPE, SIZE 12 IN, CONNECTION BUTTWELD, DEGREE 90, RADIUS LONG, RATING SCH 10S, MATERIAL STAINLESS STEEL 316L, SPECIFICATION ASTM A403, GRADE WP316L, STRUCTURE WELDED, INDUSTRY STANDARD ASME B16.9 | QA | EA |  |  |  |  | syaiful | R03 | 2021-07-15 15:25:23 | 2021-07-23 16:26:07
9900239949 | 03768 | ELBOW,PIPE | 4730 | TMP | TMP | GEN | TMP | ELBOW: 90D;LR;6IN;S10;WP316L;BW;WLD | ELBOW: PIPE, SIZE 6 IN, CONNECTION BUTTWELD, DEGREE 90, RADIUS LONG, RATING SCH 10S, MATERIAL STAINLESS STEEL 316L, SPECIFICATION ASTM A403, GRADE WP316L, STRUCTURE WELDED, INDUSTRY STANDARD ASME B16.9 | QA | EA |  |  |  |  | syaiful | R03 | 2021-07-15 15:25:23 | 2021-07-23 16:26:20
9900239950 | 03768 | ELBOW,PIPE | 4730 | TMP | TMP | GEN | TMP | ELBOW: 90D;1IN;3000PSI;F304L;SW | ELBOW: PIPE, SIZE 1 IN, CONNECTION SOCKET WELD, DEGREE 90, RATING 3000 PSI, MATERIAL STAINLESS STEEL 304L, SPECIFICATION ASTM A182, GRADE F304L, INDUSTRY STANDARD ASME B16.11 | QA | EA |  |  |  |  | bursah | R03 | 2021-07-18 06:25:52 | 2021-08-07 17:05:19
9900239951 | 03768 | ELBOW,PIPE | 4730 | TMP | TMP | GEN | TMP | ELBOW: 90D;LR;1/2IN;S40;WP304L;BW;WLD | ELBOW: PIPE, SIZE 1/2 IN, CONNECTION BUTTWELD, DEGREE 90, RADIUS LONG, RATING SCH 40S, MATERIAL STAINLESS STEEL 304L, SPECIFICATION ASTM A403, GRADE WP304L, STRUCTURE WELDED, INDUSTRY STANDARD ASME B16.9 | QA | EA | NON FABRICATION | NON BOM | NON CRITICAL |  | bursah | R03 | 2021-07-18 06:22:27 | 2021-07-27 13:47:40
9900239953 | 03768 | ELBOW,PIPE | 4730 | TMP | TMP | GEN | TMP | ELBOW: 90D;LR;4IN;S40;WP304L;BW;WLD | ELBOW: PIPE, SIZE 4 IN, CONNECTION BUTTWELD, DEGREE 90, RADIUS LONG, RATING SCH 40S, MATERIAL STAINLESS STEEL 304L, SPECIFICATION ASTM A403, GRADE WP304L, STRUCTURE WELDED, INDUSTRY STANDARD ASME B16.9 | QA | EA | NON FABRICATION | NON BOM | NON CRITICAL |  | bursah | R03 | 2021-07-18 06:24:21 | 2021-07-27 11:32:27
9900239955 | 03768 | ELBOW,PIPE | 4730 | TMP | TMP | GEN | TMP | ELBOW: 90D;LR;2IN;STD;WPB;BW;WLD;BLK | ELBOW: PIPE, SIZE 2 IN, CONNECTION BUTTWELD, DEGREE 90, RADIUS LONG, RATING SCH STD, MATERIAL CARBON STEEL, SPECIFICATION ASTM A234, GRADE WPB, FINISH BLACK OXIDE, STRUCTURE WELDED, INDUSTRY STANDARD ASME B16.9 | QA | EA | NON FABRICATION | NON BOM | NON CRITICAL |  | bursah | R03 | 2021-07-15 10:55:33 | 2021-07-22 21:56:05
9900239958 | 03768 | ELBOW,PIPE | 4730 | TMP | TMP | GEN | TMP | ELBOW: 90D;LR;12IN;XS;WPB;BW;WLD;BLK | ELBOW: PIPE, SIZE 12 IN, CONNECTION BUTTWELD, DEGREE 90, RADIUS LONG, RATING SCH XS, MATERIAL CARBON STEEL, SPECIFICATION ASTM A234, GRADE WPB, FINISH BLACK OXIDE, STRUCTURE WELDED, INDUSTRY STANDARD ASME B16.9 | QA | EA |  |  |  |  | bursah | R03 | 2021-07-15 22:40:37 | 2021-07-16 09:41:03
9900239959 | 03768 | ELBOW,PIPE | 4730 | TMP | TMP | GEN | TMP | ELBOW: 90D;LR;14IN;XS;WPB;BW;WLD;BLK | ELBOW: PIPE, SIZE 14 IN, CONNECTION BUTTWELD, DEGREE 90, RADIUS LONG, RATING SCH XS, MATERIAL CARBON STEEL, SPECIFICATION ASTM A234, GRADE WPB, FINISH BLACK OXIDE, STRUCTURE WELDED, INDUSTRY STANDARD ASME B16.9 | QA | EA |  |  |  |  | bursah | R03 | 2021-07-15 22:41:26 | 2021-07-16 09:41:45
9900239960 | 03768 | ELBOW,PIPE | 4730 | TMP | TMP | GEN | TMP | ELBOW: 90D;LR;12IN;S10;WP304L;BW;WLD | ELBOW: PIPE, SIZE 12 IN, CONNECTION BUTTWELD, DEGREE 90, RADIUS LONG, RATING SCH 10S, MATERIAL STAINLESS STEEL 304L, SPECIFICATION ASTM A403, GRADE WP304L, STRUCTURE WELDED, INDUSTRY STANDARD ASME B16.9 | QA | EA | NON FABRICATION | NON BOM | NON CRITICAL |  | bursah | R03 | 2021-07-18 06:05:24 | 2021-07-27 13:48:27
9900239961 | 03768 | ELBOW,PIPE | 0000 | TMP | TMP | GEN | TMP | ELBOW: 90D;SR;2IN;STD;GALV | ELBOW: PIPE, SIZE 2 IN, CONNECTION GROOVED, DEGREE 90, RADIUS SHORT, RATING SCH STD, MATERIAL DUCTILE IRON, SPECIFICATION ASTM A536, GRADE 65-45-12, FINISH GALVANIZED | CAT | EA |  |  |  |  | bursah |  | 2021-07-15 15:25:23 | 2021-11-09 21:30:13
9900239962 | 03768 | ELBOW,PIPE | 0000 | TMP | TMP | GEN | TMP | ELBOW: 90D;SR;3IN;STD;GALV | ELBOW: PIPE, SIZE 3 IN, CONNECTION GROOVED, DEGREE 90, RADIUS SHORT, RATING SCH STD, MATERIAL DUCTILE IRON, SPECIFICATION ASTM A536, GRADE 65-45-12, FINISH GALVANIZED | CAT | EA |  |  |  |  | bursah |  | 2021-07-15 15:25:23 | 2021-11-09 21:31:36
9900239963 | R0205 | BLADE,FAN | 0000 | TMP | TMP | GEN | TMP | BLADE,FAN: | BLADE: FAN, SIZE 27 IN, EQUIPMENT NAME AIR COMPRESSOR, EQUIPMENT TYPE/MODEL SSR-EP-60/50, MANUFACTURER INGERSOLL RAND, MANUFACTURER REFERENCE 39859608 | CAT | EA |  |  |  |  | bursah |  | 2021-07-15 15:25:23 | 2021-11-02 19:12:24
9900239964 |  |  |  | Stock | K58 | GEN |  |  |  | RAW | EA |  |  |  |  | admin |  | 2021-07-15 15:25:23 | 2021-07-15 15:25:23
9900239967 |  |  |  | Stock | K76 | GEN |  |  |  | RAW | EA |  |  |  |  | admin |  | 2021-07-15 15:25:23 | 2021-07-15 15:25:23
9900239968 |  |  |  | Stock | K58 | GEN |  |  |  | RAW | EA |  |  |  |  | admin |  | 2021-07-15 15:25:23 | 2021-07-15 15:25:23
9900239969 | 03798 | FLANGE,PIPE | 4730 | Stock | K76 | GEN | TMP | FLANGE: BLIND;RF;2IN;150PSI;A105;GLV | FLANGE: PIPE, SIZE 2 IN, RATING 150 PSI, FACE RAISED FACE, MATERIAL CARBON STEEL, TYPE BLIND, SPECIFICATION ASTM A105N, FINISH GALVANIZED, INDUSTRY STANDARD ASME B16.5, NUMBER OF HOLE 4, BOLT HOLE DIAMETER 19MM | QA | EA |  |  |  |  | dzikri | R02 | 2021-07-15 15:25:23 | 2021-07-19 13:40:32
9900239970 | 03798 | FLANGE,PIPE | 4730 | Stock | K76 | GEN | TMP | FLANGE: BLIND;RF;1-1/2IN;150PSI;A105;GLV | FLANGE: PIPE, SIZE 1-1/2 IN, RATING 150 PSI, FACE RAISED FACE, MATERIAL CARBON STEEL, TYPE BLIND, SPECIFICATION ASTM A105N, FINISH GALVANIZED, INDUSTRY STANDARD ASME B16.5, NUMBER OF HOLE 4, BOLT HOLE DIAMETER 16MM | QA | EA |  |  |  |  | dzikri | R02 | 2021-07-18 10:48:20 | 2021-07-19 13:40:32
9900239971 | 03798 | FLANGE,PIPE | 4730 | Stock | K76 | GEN | TMP | FLANGE: BLIND;FF;1IN;150PSI;A105;GLV | FLANGE: PIPE, SIZE 1 IN, RATING 150 PSI, FACE FLAT FACE, MATERIAL CARBON STEEL, TYPE BLIND, SPECIFICATION ASTM A105N, FINISH GALVANIZED, INDUSTRY STANDARD ASME B16.5, NUMBER OF HOLE 4, BOLT HOLE DIAMETER 16MM | QA | EA |  |  |  |  | dzikri | R02 | 2021-07-15 15:25:23 | 2021-07-19 13:40:32
9900239972 | 03798 | FLANGE,PIPE | 4730 | Stock | K76 | GEN | TMP | FLANGE: BLIND;FF;3/4IN;150PSI;A105;GLV | FLANGE: PIPE, SIZE 3/4 IN, RATING 150 PSI, FACE FLAT FACE, MATERIAL CARBON STEEL, TYPE BLIND, SPECIFICATION ASTM A105N, FINISH GALVANIZED, INDUSTRY STANDARD ASME B16.5, NUMBER OF HOLE 4, BOLT HOLE DIAMETER 16MM | QA | EA |  |  |  |  | dzikri | R02 | 2021-07-15 15:25:23 | 2021-07-19 13:40:32
9900239974 | 03798 | FLANGE,PIPE | 4730 | Stock | K76 | GEN | TMP | FLANGE: BLIND;RF;3IN;150PSI;F304 | FLANGE: PIPE, SIZE 3 IN, RATING 150 PSI, FACE RAISED FACE, MATERIAL STAINLESS STEEL 304, TYPE BLIND, SPECIFICATION ASTM A182, GRADE F304, INDUSTRY STANDARD ASME B16.5, NUMBER OF HOLE 4, BOLT HOLE DIAMETER 19MM | QA | EA |  |  |  |  | dzikri | R02 | 2021-07-15 15:25:23 | 2021-07-19 13:40:32
9900239975 | 03798 | FLANGE,PIPE | 4730 | Stock | K76 | GEN | TMP | FLANGE: BLIND;RF;4IN;150PSI;F304 | FLANGE: PIPE, SIZE 4 IN, RATING 150 PSI, FACE RAISED FACE, MATERIAL STAINLESS STEEL 304, TYPE BLIND, SPECIFICATION ASTM A182, GRADE F304, INDUSTRY STANDARD ASME B16.5, NUMBER OF HOLE 8, BOLT HOLE DIAMETER 19MM | QA | EA |  |  |  |  | dzikri | R02 | 2021-07-15 15:25:23 | 2021-07-19 13:40:32
9900239977 | 03798 | FLANGE,PIPE | 4730 | Stock | K76 | GEN | TMP | FLANGE: BLIND;RF;1-1/2IN;150PSI;F304 | FLANGE: PIPE, SIZE 1-1/2 IN, RATING 150 PSI, FACE RAISED FACE, MATERIAL STAINLESS STEEL 304, TYPE BLIND, SPECIFICATION ASTM A182, GRADE F304, INDUSTRY STANDARD ASME B16.5, NUMBER OF HOLE 4, BOLT HOLE DIAMETER 16MM | QA | EA |  |  |  |  | dzikri | R02 | 2021-07-15 15:25:23 | 2021-07-19 13:40:32
9900239978 | 03798 | FLANGE,PIPE | 4730 | Stock | K76 | GEN | TMP | FLANGE: BLIND;RF;14IN;150PSI;F304 | FLANGE: PIPE, SIZE 14 IN, RATING 150 PSI, FACE RAISED FACE, MATERIAL STAINLESS STEEL 304, TYPE BLIND, SPECIFICATION ASTM A182, GRADE F304, INDUSTRY STANDARD ASME B16.5, NUMBER OF HOLE 12, BOLT HOLE DIAMETER 29MM | QA | EA |  |  |  |  | dzikri | R02 | 2021-07-15 15:25:23 | 2021-07-19 13:40:32
9900239979 | 03798 | FLANGE,PIPE | 4730 | Stock | K76 | GEN | TMP | FLANGE: BLIND;RF;2IN;150PSI;F304 | FLANGE: PIPE, SIZE 2 IN, RATING 150 PSI, FACE RAISED FACE, MATERIAL STAINLESS STEEL 304, TYPE BLIND, SPECIFICATION ASTM A182, GRADE F304, INDUSTRY STANDARD ASME B16.5, NUMBER OF HOLE 4, BOLT HOLE DIAMETER 19MM | QA | EA |  |  |  |  | dzikri | R02 | 2021-07-15 15:25:23 | 2021-07-19 13:40:32
9900239980 |  |  |  | Stock | K67 | GEN |  |  |  | RAW | EA |  |  |  |  | admin |  | 2021-07-15 15:25:23 | 2021-07-15 15:25:23
9900239981 |  |  |  | Stock | K65 | GEN |  |  |  | RAW | EA |  |  |  |  | admin |  | 2021-07-15 15:25:23 | 2021-07-15 15:25:23
9900239982 | 03798 | FLANGE,PIPE | 4730 | Stock | K76 | GEN | TMP | FLANGE: BLIND;RF;1-1/2IN;300PSI;F304 | FLANGE: PIPE, SIZE 1-1/2 IN, RATING 300 PSI, FACE RAISED FACE, MATERIAL STAINLESS STEEL 304, TYPE BLIND, SPECIFICATION ASTM A182, GRADE F304, INDUSTRY STANDARD ASME B16.5, NUMBER OF HOLE 4, BOLT HOLE DIAMETER 22MM | QA | EA |  |  |  |  | dzikri | R02 | 2021-07-15 15:25:23 | 2021-07-19 13:38:07
9900239983 | 03798 | FLANGE,PIPE | 4730 | Stock | K76 | GEN | TMP | FLANGE: BLIND;RF;4IN;300PSI;F304 | FLANGE: PIPE, SIZE 4 IN, RATING 300 PSI, FACE RAISED FACE, MATERIAL STAINLESS STEEL 304, TYPE BLIND, SPECIFICATION ASTM A182, GRADE F304, INDUSTRY STANDARD ASME B16.5, NUMBER OF HOLE 8, BOLT HOLE DIAMETER 22MM | QA | EA |  |  |  |  | dzikri | R02 | 2021-07-15 15:25:23 | 2021-07-19 13:38:07
9900239984 | R0220 | BLIND,PIPE | 0000 | Stock | K76 | GEN | TMP | BLIND: SPECTACLE;RF;3IN;150;A516;GALV | BLIND: PIPE, TYPE SPECTACLE, SIZE 3 IN, RATING 150 PSI, MATERIAL CARBON STEEL, SPECIFICATION ASTM A516, GRADE 70, FINISH GALVANIZED, FACE RAISED FACE, STANDARDS ASME B16.48 | QA | EA |  |  |  |  | jayadi |  | 2021-07-15 15:25:23 | 2021-11-13 22:28:54
9900239985 | R0220 | BLIND,PIPE | 0000 | Stock | K76 | GEN | TMP | BLIND: SPECTACLE;RF;2IN;150;A516;GALV | BLIND: PIPE, TYPE SPECTACLE, SIZE 2 IN, RATING 150 PSI, MATERIAL CARBON STEEL, SPECIFICATION ASTM A516, GRADE 70, FINISH GALVANIZED, FACE RAISED FACE, STANDARDS ASME B16.48 | QA | EA |  |  |  |  | jayadi |  | 2021-07-15 15:25:23 | 2021-11-13 22:09:57
9900239986 | R0891 | FLANGE | 0000 | TMP | TMP | GEN | TMP | FLANGE: | FLANGE, TYPE ADAPTER, SIZE 2 IN, MATERIAL DUCTILE IRON, ASTM A536 GRADE 65-45-12, SPECIAL FEATURES 4 X 5/8 DIA HOLE, SPECIAL FEATURES 150 PSI, SPECIAL FEATURES BLACK ENAMEL | CAT | EA |  |  |  |  | syaiful |  | 2021-07-15 15:25:23 | 2021-11-09 22:51:56
9900239987 | R0891 | FLANGE | 0000 | TMP | TMP | GEN | TMP | FLANGE: | FLANGE, TYPE ADAPTER, SIZE 3 IN, MATERIAL DUCTILE IRON, ASTM A536 GRADE 65-45-12, SPECIAL FEATURES 8 X 3/4 DIA HOLE, SPECIAL FEATURES 300 PSI, SPECIAL FEATURES BLACK ENAMEL | CAT | EA |  |  |  |  | syaiful |  | 2021-07-15 15:25:23 | 2021-11-09 22:51:34
9900239988 | 03798 | FLANGE,PIPE | 4730 | Stock | K76 | GEN | TMP | FLANGE: THD;FF;1IN;150PSI;A105;GLV | FLANGE: PIPE, SIZE 1 IN, RATING 150 PSI, FACE FLAT FACE, MATERIAL CARBON STEEL, TYPE THREADED, SPECIFICATION ASTM A105N, FINISH GALVANIZED, INDUSTRY STANDARD ASME B16.5, NUMBER OF HOLE 4, BOLT HOLE DIAMETER 16MM | QA | EA |  |  |  |  | dzikri | R02 | 2021-07-18 11:11:57 | 2021-07-18 11:11:57
9900239989 | 03798 | FLANGE,PIPE | 4730 | Stock | K76 | GEN | TMP | FLANGE: THD;FF;1-1/2IN;150PSI;A105;GLV | FLANGE: PIPE, SIZE 1-1/2 IN, RATING 150 PSI, FACE FLAT FACE, MATERIAL CARBON STEEL, TYPE THREADED, SPECIFICATION ASTM A105N, FINISH GALVANIZED, INDUSTRY STANDARD ASME B16.5, NUMBER OF HOLE 4, BOLT HOLE DIAMETER 16MM | QA | EA |  |  |  |  | dzikri | R02 | 2021-07-18 11:12:56 | 2021-07-18 11:12:56
9900239990 | 03798 | FLANGE,PIPE | 4730 | Stock | K76 | GEN | TMP | FLANGE: THD;FF;1-1/4IN;150PSI;A105;GLV | FLANGE: PIPE, SIZE 1-1/4 IN, RATING 150 PSI, FACE FLAT FACE, MATERIAL CARBON STEEL, TYPE THREADED, SPECIFICATION ASTM A105N, FINISH GALVANIZED, INDUSTRY STANDARD ASME B16.5, NUMBER OF HOLE 4, BOLT HOLE DIAMETER 16MM | QA | EA |  |  |  |  | dzikri | R02 | 2021-07-18 11:14:55 | 2021-07-18 11:14:55
9900239991 | 03798 | FLANGE,PIPE | 4730 | Stock | K76 | GEN | TMP | FLANGE: THD;FF;2IN;150PSI;A105;GLV | FLANGE: PIPE, SIZE 2 IN, RATING 150 PSI, FACE FLAT FACE, MATERIAL CARBON STEEL, TYPE THREADED, SPECIFICATION ASTM A105N, FINISH GALVANIZED, INDUSTRY STANDARD ASME B16.5, NUMBER OF HOLE 4, BOLT HOLE DIAMETER 19MM | QA | EA |  |  |  |  | dzikri | R02 | 2021-07-18 11:16:24 | 2021-07-18 11:16:24
9900239992 | 03798 | FLANGE,PIPE | 4730 | Stock | K76 | GEN | TMP | FLANGE: THD;FF;3IN;150PSI;A105;GLV | FLANGE: PIPE, SIZE 3 IN, RATING 150 PSI, FACE FLAT FACE, MATERIAL CARBON STEEL, TYPE THREADED, SPECIFICATION ASTM A105N, FINISH GALVANIZED, INDUSTRY STANDARD ASME B16.5, NUMBER OF HOLE 4, BOLT HOLE DIAMETER 19MM | QA | EA |  |  |  |  | jayadi | R02 | 2021-07-18 11:17:07 | 2021-07-19 22:16:24
9900239993 | 03798 | FLANGE,PIPE | 4730 | Stock | K76 | GEN | TMP | FLANGE: THD;FF;3/4IN;150PSI;A105;GLV | FLANGE: PIPE, SIZE 3/4 IN, RATING 150 PSI, FACE FLAT FACE, MATERIAL CARBON STEEL, TYPE THREADED, SPECIFICATION ASTM A105N, FINISH GALVANIZED, INDUSTRY STANDARD ASME B16.5, NUMBER OF HOLE 4, BOLT HOLE DIAMETER 16MM | QA | EA |  |  |  |  | dzikri | R02 | 2021-07-18 11:19:16 | 2021-07-18 11:19:16
9900239994 | 03798 | FLANGE,PIPE | 4730 | Stock | K76 | GEN | TMP | FLANGE: THD;RF;3X2IN;150PSI;F304L | FLANGE: PIPE, SIZE 3 X 2IN, RATING 150 PSI, FACE RAISED FACE, MATERIAL STAINLESS STEEL 304L, TYPE THREADED, SPECIFICATION ASTM A182, GRADE F304L, INDUSTRY STANDARD ASME B16.5, NUMBER OF HOLE 4, BOLT HOLE DIAMETER 19MM | QA | EA |  |  |  |  | jayadi |  | 2021-07-15 15:25:23 | 2021-10-24 09:43:32
9900239995 | 03798 | FLANGE,PIPE | 4730 | Stock | K76 | GEN | TMP | FLANGE: THD;RF;4IN;150PSI;F304L | FLANGE: PIPE, SIZE 4 IN, RATING 150 PSI, FACE RAISED FACE, MATERIAL STAINLESS STEEL 304L, TYPE THREADED, SPECIFICATION ASTM A182, GRADE F304L, INDUSTRY STANDARD ASME B16.5, NUMBER OF HOLE 8, BOLT HOLE DIAMETER 19MM | QA | EA |  |  |  |  | dzikri | R02 | 2021-07-15 15:25:23 | 2021-07-19 22:20:41
9900239996 | 03798 | FLANGE,PIPE | 4730 | Stock | K76 | GEN | TMP | FLANGE: THD;FF;1-1/2IN;300PSI;A105;GLV | FLANGE: PIPE, SIZE 1-1/2 IN, RATING 300 PSI, FACE FLAT FACE, MATERIAL CARBON STEEL, TYPE THREADED, SPECIFICATION ASTM A105N, FINISH GALVANIZED, INDUSTRY STANDARD ASME B16.5, NUMBER OF HOLE 4, BOLT HOLE DIAMETER 22MM | QA | EA |  |  |  |  | dzikri | R02 | 2021-07-18 11:14:10 | 2021-07-18 11:14:10
9900239997 | 03798 | FLANGE,PIPE | 4730 | Stock | K76 | GEN | TMP | FLANGE: SO;FF;4IN;150PSI;F304L | FLANGE: PIPE, SIZE 4 IN, RATING 150 PSI, FACE FLAT FACE, MATERIAL STAINLESS STEEL 304L, TYPE SLIP ON, SPECIFICATION ASTM A182, GRADE F304L, INDUSTRY STANDARD ASME B16.5, NUMBER OF HOLE 8, BOLT HOLE DIAMETER 19MM | QA | EA |  |  |  |  | dzikri | R02 | 2021-07-18 11:31:59 | 2021-07-18 11:31:59
9900239998 | 03798 | FLANGE,PIPE | 4730 | Stock | K76 | GEN | TMP | FLANGE: SO;FF;8IN;150PSI;F304 | FLANGE: PIPE, SIZE 8 IN, RATING 150 PSI, FACE FLAT FACE, MATERIAL STAINLESS STEEL 304, TYPE SLIP ON, SPECIFICATION ASTM A182, GRADE F304, INDUSTRY STANDARD ASME B16.5, NUMBER OF HOLE 8, BOLT HOLE DIAMETER 22MM | QA | EA |  |  |  |  | dzikri | R02 | 2021-07-18 11:44:16 | 2021-07-18 11:44:16
9900239999 | 03798 | FLANGE,PIPE | 4730 | Stock | K76 | GEN | TMP | FLANGE: SO;FF;12IN;150PSI;F304L | FLANGE: PIPE, SIZE 12 IN, RATING 150 PSI, FACE FLAT FACE, MATERIAL STAINLESS STEEL 304L, TYPE SLIP ON, SPECIFICATION ASTM A182, GRADE F304L, INDUSTRY STANDARD ASME B16.5, NUMBER OF HOLE 12, BOLT HOLE DIAMETER 25MM | QA | EA |  |  |  |  | dzikri | R02 | 2021-07-18 11:26:08 | 2021-07-18 11:26:08
9900240000 | 03798 | FLANGE,PIPE | 4730 | Stock | K76 | GEN | TMP | FLANGE: SO;FF;16IN;150PSI;F304L | FLANGE: PIPE, SIZE 16 IN, RATING 150 PSI, FACE FLAT FACE, MATERIAL STAINLESS STEEL 304L, TYPE SLIP ON, SPECIFICATION ASTM A182, GRADE F304L, INDUSTRY STANDARD ASME B16.5, NUMBER OF HOLE 16, BOLT HOLE DIAMETER 29MM | QA | EA |  |  |  |  | dzikri | R02 | 2021-07-18 11:27:32 | 2021-07-18 11:27:32
9900240001 | 03798 | FLANGE,PIPE | 4730 | Stock | K76 | GEN | TMP | FLANGE: SO;RF;1-1/2IN;150PSI;F304 | FLANGE: PIPE, SIZE 1-1/2 IN, RATING 150 PSI, FACE RAISED FACE, MATERIAL STAINLESS STEEL 304, TYPE SLIP ON, SPECIFICATION ASTM A182, GRADE F304, INDUSTRY STANDARD ASME B16.5, NUMBER OF HOLE 4, BOLT HOLE DIAMETER 16MM | QA | EA |  |  |  |  | dzikri | R02 | 2021-07-18 10:53:33 | 2021-07-18 10:53:33
9900240002 | 03798 | FLANGE,PIPE | 4730 | Stock | K76 | GEN | TMP | FLANGE: SO;RF;1-1/4IN;150PSI;F304L | FLANGE: PIPE, SIZE 1-1/4 IN, RATING 150 PSI, FACE RAISED FACE, MATERIAL STAINLESS STEEL 304L, TYPE SLIP ON, SPECIFICATION ASTM A182, GRADE F304L, INDUSTRY STANDARD ASME B16.5, NUMBER OF HOLE 4, BOLT HOLE DIAMETER 16MM | QA | EA |  |  |  |  | dzikri | R02 | 2021-07-18 11:45:22 | 2021-07-18 11:45:22
9900240003 | 03798 | FLANGE,PIPE | 4730 | Stock | K76 | GEN | TMP | FLANGE: SO;RF;2IN;150PSI;F304 | FLANGE: PIPE, SIZE 2 IN, RATING 150 PSI, FACE RAISED FACE, MATERIAL STAINLESS STEEL 304, TYPE SLIP ON, SPECIFICATION ASTM A182, GRADE F304, INDUSTRY STANDARD ASME B16.5, NUMBER OF HOLE 4, BOLT HOLE DIAMETER 19MM | QA | EA |  |  |  |  | dzikri | R02 | 2021-07-18 11:28:47 | 2021-07-18 11:28:47
9900240004 | 03798 | FLANGE,PIPE | 4730 | Stock | K76 | GEN | TMP | FLANGE: SO;RF;3IN;150PSI;F304 | FLANGE: PIPE, SIZE 3 IN, RATING 150 PSI, FACE RAISED FACE, MATERIAL STAINLESS STEEL 304, TYPE SLIP ON, SPECIFICATION ASTM A182, GRADE F304, INDUSTRY STANDARD ASME B16.5, NUMBER OF HOLE 4, BOLT HOLE DIAMETER 19MM | QA | EA |  |  |  |  | dzikri | R02 | 2021-07-18 11:30:13 | 2021-07-18 11:30:13
9900240005 | 03798 | FLANGE,PIPE | 4730 | Stock | K76 | GEN | TMP | FLANGE: SO;RF;4IN;150PSI;F304 | FLANGE: PIPE, SIZE 4 IN, RATING 150 PSI, FACE RAISED FACE, MATERIAL STAINLESS STEEL 304, TYPE SLIP ON, SPECIFICATION ASTM A182, GRADE F304, INDUSTRY STANDARD ASME B16.5, NUMBER OF HOLE 8, BOLT HOLE DIAMETER 19MM | QA | EA |  |  |  |  | dzikri | R02 | 2021-07-18 11:33:06 | 2021-07-18 11:33:06
9900240006 | 03798 | FLANGE,PIPE | 4730 | Stock | K76 | GEN | TMP | FLANGE: SO;RF;6IN;150PSI;F304 | FLANGE: PIPE, SIZE 6 IN, RATING 150 PSI, FACE RAISED FACE, MATERIAL STAINLESS STEEL 304, TYPE SLIP ON, SPECIFICATION ASTM A182, GRADE F304, INDUSTRY STANDARD ASME B16.5, NUMBER OF HOLE 8, BOLT HOLE DIAMETER 22MM | QA | EA |  |  |  |  | dzikri | R02 | 2021-07-18 11:34:20 | 2021-07-18 11:34:20
9900240007 | 03798 | FLANGE,PIPE | 4730 | Stock | K76 | GEN | TMP | FLANGE: SO;RF;3IN;300PSI;F304 | FLANGE: PIPE, SIZE 3 IN, RATING 300 PSI, FACE RAISED FACE, MATERIAL STAINLESS STEEL 304, TYPE SLIP ON, SPECIFICATION ASTM A182, GRADE F304, INDUSTRY STANDARD ASME B16.5, NUMBER OF HOLE 8, BOLT HOLE DIAMETER 22MM | QA | EA |  |  |  |  | dzikri | R02 | 2021-07-18 11:31:05 | 2021-07-18 11:31:05
9900240008 |  |  |  | Stock | K76 | GEN |  |  |  | RAW | EA |  |  |  |  | admin |  | 2021-07-15 15:25:23 | 2021-07-15 15:25:23
9900240009 | 03798 | FLANGE,PIPE | 4730 | Stock | K76 | GEN | TMP | FLANGE: SW;RF;3/4IN;150PSI;F304 | FLANGE: PIPE, SIZE 3/4 IN, RATING 150 PSI, FACE RAISED FACE, MATERIAL STAINLESS STEEL 304, TYPE SOCKET WELD, SPECIFICATION ASTM A182, GRADE F304, INDUSTRY STANDARD ASME B16.5, NUMBER OF HOLE 4, BOLT HOLE DIAMETER 16MM | QA | EA |  |  |  |  | dzikri | R02 | 2021-07-18 11:55:20 | 2021-07-18 11:55:20
9900240010 | 03798 | FLANGE,PIPE | 4730 | Stock | K76 | GEN | TMP | FLANGE: SW;RF;1IN;150PSI;F304L | FLANGE: PIPE, SIZE 1 IN, RATING 150 PSI, FACE RAISED FACE, MATERIAL STAINLESS STEEL 304L, TYPE SOCKET WELD, SPECIFICATION ASTM A182, GRADE F304L, INDUSTRY STANDARD ASME B16.5, NUMBER OF HOLE 4, BOLT HOLE DIAMETER 16MM | QA | EA |  |  |  |  | dzikri | R02 | 2021-07-18 11:51:58 | 2021-07-18 11:51:58
9900240011 | 03798 | FLANGE,PIPE | 4730 | Stock | K76 | GEN | TMP | FLANGE: SW;RF;1-1/2IN;150PSI;F304L | FLANGE: PIPE, SIZE 1-1/2 IN, RATING 150 PSI, FACE RAISED FACE, MATERIAL STAINLESS STEEL 304L, TYPE SOCKET WELD, SPECIFICATION ASTM A182, GRADE F304L, INDUSTRY STANDARD ASME B16.5, NUMBER OF HOLE 4, BOLT HOLE DIAMETER 16MM | QA | EA |  |  |  |  | dzikri | R02 | 2021-07-18 11:52:48 | 2021-07-18 11:52:48
9900240012 | 03798 | FLANGE,PIPE | 4730 | Stock | K76 | GEN | TMP | FLANGE: SW;RF;1/2IN;150PSI;F304L | FLANGE: PIPE, SIZE 1/2 IN, RATING 150 PSI, FACE RAISED FACE, MATERIAL STAINLESS STEEL 304L, TYPE SOCKET WELD, SPECIFICATION ASTM A182, GRADE F304L, INDUSTRY STANDARD ASME B16.5, NUMBER OF HOLE 4, BOLT HOLE DIAMETER 16MM | QA | EA |  |  |  |  | dzikri | R02 | 2021-07-18 11:54:10 | 2021-07-18 11:54:10
9900240013 | 03798 | FLANGE,PIPE | 4730 | Stock | K76 | GEN | TMP | FLANGE: SW;RF;1-1/2IN;300PSI;F304 | FLANGE: PIPE, SIZE 1-1/2 IN, RATING 300 PSI, FACE RAISED FACE, MATERIAL STAINLESS STEEL 304, TYPE SOCKET WELD, SPECIFICATION ASTM A182, GRADE F304, INDUSTRY STANDARD ASME B16.5, NUMBER OF HOLE 4, BOLT HOLE DIAMETER 22MM | QA | EA |  |  |  |  | dzikri | R02 | 2021-07-18 11:53:30 | 2021-07-18 11:53:30
9900240016 | 03798 | FLANGE,PIPE | 4730 | Stock | K76 | GEN | TMP | FLANGE: WN;RF;4IN;150PSI;F316L | FLANGE: PIPE, SIZE 4 IN, RATING 150 PSI, FACE RAISED FACE, MATERIAL STAINLESS STEEL 316L, TYPE WELD NECK, SPECIFICATION ASTM A182, GRADE F316L, INDUSTRY STANDARD ASME B16.5, NUMBER OF HOLE 8, BOLT HOLE DIAMETER 19MM | QA | EA |  |  |  |  | dzikri | R02 | 2021-07-15 15:25:23 | 2021-07-17 16:40:04
9900240017 | 03798 | FLANGE,PIPE | 4730 | Stock | K76 | GEN | TMP | FLANGE: WN;RF;6IN;150PSI;F304L | FLANGE: PIPE, SIZE 6 IN, RATING 150 PSI, FACE RAISED FACE, MATERIAL STAINLESS STEEL 304L, TYPE WELD NECK, SPECIFICATION ASTM A182, GRADE F304L, INDUSTRY STANDARD ASME B16.5, NUMBER OF HOLE 8, BOLT HOLE DIAMETER 22MM | QA | EA |  |  |  |  | dzikri | R02 | 2021-07-15 15:25:23 | 2021-07-17 17:01:53
9900240018 | 03798 | FLANGE,PIPE | 4730 | Stock | K76 | GEN | TMP | FLANGE: WN;RF;8IN;150PSI;F304 | FLANGE: PIPE, SIZE 8 IN, RATING 150 PSI, FACE RAISED FACE, MATERIAL STAINLESS STEEL 304, TYPE WELD NECK, SPECIFICATION ASTM A182, GRADE F304, INDUSTRY STANDARD ASME B16.5, NUMBER OF HOLE 8, BOLT HOLE DIAMETER 22MM | QA | EA |  |  |  |  | dzikri | R02 | 2021-07-17 13:58:57 | 2021-07-18 00:59:56
9900240019 | 03798 | FLANGE,PIPE | 4730 | Stock | K76 | GEN | TMP | FLANGE: WN;RF;1-1/2IN;150PSI;F304 | FLANGE: PIPE, SIZE 1-1/2 IN, RATING 150 PSI, FACE RAISED FACE, MATERIAL STAINLESS STEEL 304, TYPE WELD NECK, SPECIFICATION ASTM A182, GRADE F304, INDUSTRY STANDARD ASME B16.5, NUMBER OF HOLE 4, BOLT HOLE DIAMETER 16MM | QA | EA |  |  |  |  | dzikri | R02 | 2021-07-15 15:25:23 | 2021-07-17 16:26:07
9900240020 | 03798 | FLANGE,PIPE | 4730 | Stock | K76 | GEN | TMP | FLANGE: WN;RF;2IN;150PSI;F304L | FLANGE: PIPE, SIZE 2 IN, RATING 150 PSI, FACE RAISED FACE, MATERIAL STAINLESS STEEL 304L, TYPE WELD NECK, SPECIFICATION ASTM A182, GRADE F304L, INDUSTRY STANDARD ASME B16.5, NUMBER OF HOLE 4, BOLT HOLE DIAMETER 19MM | QA | EA |  |  |  |  | dzikri | R02 | 2021-07-15 15:25:23 | 2021-07-17 16:54:09
9900240021 | 03798 | FLANGE,PIPE | 4730 | Stock | K76 | GEN | TMP | FLANGE: WN;RF;3IN;150PSI;F304 | FLANGE: PIPE, SIZE 3 IN, RATING 150 PSI, FACE RAISED FACE, MATERIAL STAINLESS STEEL 304, TYPE WELD NECK, SPECIFICATION ASTM A182, GRADE F304, INDUSTRY STANDARD ASME B16.5, NUMBER OF HOLE 4, BOLT HOLE DIAMETER 19MM | QA | EA |  |  |  |  | dzikri | R02 | 2021-07-15 15:25:23 | 2021-07-17 16:56:14
9900240022 | 03798 | FLANGE,PIPE | 4730 | Stock | K76 | GEN | TMP | FLANGE: WN;RF;14IN;150PSI;F304 | FLANGE: PIPE, SIZE 14 IN, RATING 150 PSI, FACE RAISED FACE, MATERIAL STAINLESS STEEL 304, TYPE WELD NECK, SPECIFICATION ASTM A182, GRADE F304, INDUSTRY STANDARD ASME B16.5, NUMBER OF HOLE 12, BOLT HOLE DIAMETER 29MM | QA | EA |  |  |  |  | dzikri | R02 | 2021-07-15 15:25:23 | 2021-07-17 16:45:17
9900240023 | 03798 | FLANGE,PIPE | 4730 | Stock | K76 | GEN | TMP | FLANGE: WN;RF;18IN;150PSI;F304 | FLANGE: PIPE, SIZE 18 IN, RATING 150 PSI, FACE RAISED FACE, MATERIAL STAINLESS STEEL 304, TYPE WELD NECK, SPECIFICATION ASTM A182, GRADE F304, INDUSTRY STANDARD ASME B16.5, NUMBER OF HOLE 8, BOLT HOLE DIAMETER 22MM | QA | EA |  |  |  |  | dzikri | R02 | 2021-07-15 15:25:23 | 2021-07-17 16:52:29
9900240024 | 03798 | FLANGE,PIPE | 4730 | Stock | K76 | GEN | TMP | FLANGE: WN;RF;30IN;150PSI;F304L;A | FLANGE: PIPE, SIZE 30 IN, RATING 150 PSI, FACE RAISED FACE, MATERIAL STAINLESS STEEL 304L, TYPE WELD NECK, SPECIFICATION ASTM A182, GRADE F304L, INDUSTRY STANDARD ASME B16.47 SERIES A, NUMBER OF HOLE 28, BOLT HOLE DIAMETER 35MM | QA | EA |  |  |  |  | dzikri | R02 | 2021-07-15 15:25:23 | 2021-07-19 14:01:45
9900240025 | 03798 | FLANGE,PIPE | 4730 | Stock | K76 | GEN | TMP | FLANGE: WN;RF;10IN;150PSI;F304L | FLANGE: PIPE, SIZE 10 IN, RATING 150 PSI, FACE RAISED FACE, MATERIAL STAINLESS STEEL 304L, TYPE WELD NECK, SPECIFICATION ASTM A182, GRADE F304L, INDUSTRY STANDARD ASME B16.5, NUMBER OF HOLE 12, BOLT HOLE DIAMETER 25MM | QA | EA |  |  |  |  | dzikri | R02 | 2021-07-15 15:25:23 | 2021-07-17 15:37:58
9900240026 | 03798 | FLANGE,PIPE | 4730 | Stock | K76 | GEN | TMP | FLANGE: WN;RF;12IN;150PSI;F304L | FLANGE: PIPE, SIZE 12 IN, RATING 150 PSI, FACE RAISED FACE, MATERIAL STAINLESS STEEL 304L, TYPE WELD NECK, SPECIFICATION ASTM A182, GRADE F304L, INDUSTRY STANDARD ASME B16.5, NUMBER OF HOLE 12, BOLT HOLE DIAMETER 25MM | QA | EA |  |  |  |  | dzikri | R02 | 2021-07-15 15:25:23 | 2021-07-17 16:44:12
9900240027 | 03798 | FLANGE,PIPE | 4730 | Stock | K76 | GEN | TMP | FLANGE: WN;RF;36IN;150PSI;F316;A | FLANGE: PIPE, SIZE 36 IN, RATING 150 PSI, FACE RAISED FACE, MATERIAL STAINLESS STEEL 316, TYPE WELD NECK, SPECIFICATION ASTM A182, GRADE F316, INDUSTRY STANDARD ASME B16.47 SERIES A, NUMBER OF HOLE 32, BOLT HOLE DIAMETER 41MM | QA | EA |  |  |  |  | dzikri | R02 | 2021-07-15 15:25:23 | 2021-07-19 14:04:11
9900240029 | 03798 | FLANGE,PIPE | 4730 | Stock | K76 | GEN | TMP | FLANGE: WN;RF;1-1/2IN;300PSI;F304 | FLANGE: PIPE, SIZE 1-1/2 IN, RATING 300 PSI, FACE RAISED FACE, MATERIAL STAINLESS STEEL 304, TYPE WELD NECK, SPECIFICATION ASTM A182, GRADE F304, INDUSTRY STANDARD ASME B16.5, NUMBER OF HOLE 4, BOLT HOLE DIAMETER 22MM | QA | EA |  |  |  |  | dzikri | R02 | 2021-07-15 15:25:23 | 2021-07-17 16:10:37
9900240030 | 03798 | FLANGE,PIPE | 4730 | Stock | K76 | GEN | TMP | FLANGE: WN;RF;4IN;300PSI;F304 | FLANGE: PIPE, SIZE 4 IN, RATING 300 PSI, FACE RAISED FACE, MATERIAL STAINLESS STEEL 304, TYPE WELD NECK, SPECIFICATION ASTM A182, GRADE F304, INDUSTRY STANDARD ASME B16.5, NUMBER OF HOLE 8, BOLT HOLE DIAMETER 22MM | QA | EA |  |  |  |  | dzikri | R02 | 2021-07-15 15:25:23 | 2021-07-17 16:59:38
9900240031 | 03798 | FLANGE,PIPE | 4730 | Stock | K76 | GEN | TMP | FLANGE: WN;RF;2IN;300PSI;F304 | FLANGE: PIPE, SIZE 2 IN, RATING 300 PSI, FACE RAISED FACE, MATERIAL STAINLESS STEEL 304, TYPE WELD NECK, SPECIFICATION ASTM A182, GRADE F304, INDUSTRY STANDARD ASME B16.5, NUMBER OF HOLE 8, BOLT HOLE DIAMETER 19MM | QA | EA |  |  |  |  | dzikri | R02 | 2021-07-15 15:25:23 | 2021-07-17 16:55:06
9900240032 | 03798 | FLANGE,PIPE | 4730 | Stock | K76 | GEN | TMP | FLANGE: WN;RF;2-1/2IN;300PSI;F304 | FLANGE: PIPE, SIZE 2-1/2 IN, RATING 300 PSI, FACE RAISED FACE, MATERIAL STAINLESS STEEL 304, TYPE WELD NECK, SPECIFICATION ASTM A182, GRADE F304, INDUSTRY STANDARD ASME B16.5, NUMBER OF HOLE 8, BOLT HOLE DIAMETER 22MM | QA | EA |  |  |  |  | dzikri | R02 | 2021-07-15 15:25:23 | 2021-07-17 16:32:43
9900240033 | 03798 | FLANGE,PIPE | 4730 | Stock | K76 | GEN | TMP | FLANGE: WN;RF;3IN;300PSI;F304 | FLANGE: PIPE, SIZE 3 IN, RATING 300 PSI, FACE RAISED FACE, MATERIAL STAINLESS STEEL 304, TYPE WELD NECK, SPECIFICATION ASTM A182, GRADE F304, INDUSTRY STANDARD ASME B16.5, NUMBER OF HOLE 8, BOLT HOLE DIAMETER 22MM | QA | EA |  |  |  |  | dzikri | R02 | 2021-07-15 15:25:23 | 2021-07-17 16:58:17
9900240034 | 03798 | FLANGE,PIPE | 4730 | Stock | K76 | GEN | TMP | FLANGE: WN;RF;1-1/2IN;300PSI;F304 | FLANGE: PIPE, SIZE 1-1/2 IN, RATING 300 PSI, FACE RAISED FACE, MATERIAL STAINLESS STEEL 304, TYPE WELD NECK, SPECIFICATION ASTM A182, GRADE F304, INDUSTRY STANDARD ASME B16.5, NUMBER OF HOLE 4, BOLT HOLE DIAMETER 22MM | QA | EA |  |  |  |  | dzikri | R02 | 2021-07-15 15:25:23 | 2021-07-17 16:27:17
9900240035 | 03798 | FLANGE,PIPE | 4730 | Stock | K76 | GEN | TMP | FLANGE: WN;RF;4IN;300PSI;F316 | FLANGE: PIPE, SIZE 4 IN, RATING 300 PSI, FACE RAISED FACE, MATERIAL STAINLESS STEEL 316, TYPE WELD NECK, SPECIFICATION ASTM A182, GRADE F316, INDUSTRY STANDARD ASME B16.5, NUMBER OF HOLE 8, BOLT HOLE DIAMETER 22MM | QA | EA |  |  |  |  | dzikri | R02 | 2021-07-15 15:25:23 | 2021-07-17 17:00:53
9900240036 | 03798 | FLANGE,PIPE | 4730 | Stock | K76 | GEN | TMP | FLANGE: WN;RF;1-1/2IN;300PSI;F316 | FLANGE: PIPE, SIZE 1-1/2 IN, RATING 300 PSI, FACE RAISED FACE, MATERIAL STAINLESS STEEL 316, TYPE WELD NECK, SPECIFICATION ASTM A182, GRADE F316, INDUSTRY STANDARD ASME B16.5, NUMBER OF HOLE 4, BOLT HOLE DIAMETER 22MM | QA | EA |  |  |  |  | dzikri | R02 | 2021-07-15 15:25:23 | 2021-07-17 16:30:31
9900240038 |  |  |  | Stock | K76 | GEN |  |  |  | RAW | EA |  |  |  |  | admin |  | 2021-07-15 15:25:23 | 2021-07-15 15:25:23
9900240039 | R0891 | FLANGE | 0000 | TMP | TMP | GEN | TMP | FLANGE: | FLANGE, TYPE ADAPTER, SIZE 2 IN, MATERIAL DUCTILE IRON, ASTM A536 GRADE 65-45-12, SPECIAL FEATURES 8 X 5/8 DIA HOLE, SPECIAL FEATURES 300 PSI, SPECIAL FEATURES ORANGE ENAMEL | CAT | EA |  |  |  |  | syaiful |  | 2021-07-15 15:25:23 | 2021-11-09 23:04:36
9900240040 | R0891 | FLANGE | 0000 | TMP | TMP | GEN | TMP | FLANGE: | FLANGE, TYPE ADAPTER, SIZE 3 IN, MATERIAL DUCTILE IRON, ASTM A536 GRADE 65-45-12, SPECIAL FEATURES 4 X 5/8 DIA HOLE, SPECIAL FEATURES 150 PSI, SPECIAL FEATURES BLACK ENAMEL | CAT | EA |  |  |  |  | syaiful |  | 2021-07-15 15:25:23 | 2021-11-09 23:09:28
9900240041 |  |  |  | Stock | K34 | GEN |  |  |  | RAW | EA |  |  |  |  | admin |  | 2021-07-15 15:25:23 | 2021-07-15 15:25:23
9900240042 | R0936 | FUSE | 0000 | TMP | TMP | GEN | TMP | FUSE: 4A;500V;CERAMIC;PLUG;CYL;10X38MM | FUSE, AMPERAGE 4A, VOLTAGE 500VAC, CONNECTION PLUG-IN, CARTRIDGE CERAMIC, SIZE 10.3MM DIA X 38.1MM LG, SHAPE CYLINDRICAL, STANDARDS GG/GL | CAT | EA |  |  |  |  | syaiful |  | 2021-07-15 15:25:23 | 2021-10-25 22:46:20
9900240043 |  |  |  | Stock | K69 | GEN |  |  |  | RAW | EA |  |  |  |  | admin |  | 2021-07-15 15:25:23 | 2021-07-15 15:25:23
9900240044 |  |  |  | Stock | K70 | GEN |  |  |  | RAW | EA |  |  |  |  | admin |  | 2021-07-15 15:25:23 | 2021-07-15 15:25:23
9900240045 | R0936 | FUSE | 0000 | TMP | TMP | GEN | TMP | FUSE: HRC;5A;600V;CERAMIC;CLIP;CYL;Q1 | FUSE, TYPE HIGH RUPTURE CAPACITY (HRC), AMPERAGE 5A, VOLTAGE 600VAC, CONNECTION CLIP-IN, CARTRIDGE CERAMIC, SHAPE CYLINDRICAL, STANDARDS IEC 60269-2-1, Q1 | CAT | EA |  |  |  |  | bursah |  | 2021-07-15 15:25:23 | 2021-11-11 11:47:06
9900240046 |  |  |  | Stock | K70 | GEN |  |  |  | RAW | EA |  |  |  |  | admin |  | 2021-07-15 15:25:23 | 2021-07-15 15:25:23
9900240047 |  |  |  | Stock | K70 | GEN |  |  |  | RAW | EA |  |  |  |  | admin |  | 2021-07-15 15:25:23 | 2021-07-15 15:25:23
9900240048 |  |  |  | Stock | K70 | GEN |  |  |  | RAW | EA |  |  |  |  | admin |  | 2021-07-15 15:25:23 | 2021-07-15 15:25:23
9900240050 | R0936 | FUSE | 0000 | TMP | TMP | GEN | TMP | FUSE: 2A | FUSE, TYPE TRANSFORMER, AMPERAGE 2A, EQUIPMENT NAME ROTARY SCREW AIR COMPRESSOR, EQUIPMENT TYPE/MODEL SSR-EP-60/50-C-100-A/B, MANUFACTURER INGERSOLL RAND | CAT | EA |  |  |  |  | akmal |  | 2021-07-15 15:25:23 | 2021-09-29 23:15:35
9900240051 | R0936 | FUSE | 0000 | TMP | TMP | GEN | TMP | FUSE: TIME DELAY;2.5A;600V;CERAMIC;CC | FUSE, TYPE TIME DELAY, AMPERAGE 2.5A, VOLTAGE 600VAC/300VDC, INTERRUPTING RATING 200/20KA, CONNECTION CLIP-IN, CARTRIDGE CERAMIC, SIZE 10.3MM DIA X 38.1MM LG, SHAPE CYLINDRICAL, STANDARDS UL 248-4, CLASS CC | CAT | PC |  |  |  |  | syaiful | R07 | 2021-07-15 15:25:23 | 2021-10-28 21:39:34
9900240052 | R0936 | FUSE | 0000 | TMP | TMP | GEN | TMP | FUSE: | FUSE, TYPE TRANSFORMER, AMPERAGE 3.2A, EQUIPMENT NAME ROTARY SCREW AIR COMPRESSOR, EQUIPMENT TYPE/MODEL SSR-EP-60/50-C-100-A/B, MANUFACTURER INGERSOLL RAND | CAT | EA |  |  |  |  | akmal |  | 2021-07-15 15:25:23 | 2021-09-29 23:15:50
9900240053 | R0943 | GASKET | 0000 | TMP | TMP | GEN | TMP | GASKET: RELIEF VLV;1905-RC-2TD;A55036940 | GASKET, EQUIPMENT NAME PRESSURE RELIEF VALVE, EQUIPMENT TYPE/MODEL 1905-RC-2TD, MANUFACTURER CONSOLIDATED PUMP, MANUFACTURER REFERENCE A55036940 | QA | EA |  |  |  |  | bursah | R05 | 2021-07-15 15:25:23 | 2021-08-18 16:34:51
9900240054 | R0943 | GASKET | 0000 | TMP | TMP | GEN | TMP | GASKET: RELIEF VLV;1905-HC-1;1749911 | GASKET, EQUIPMENT NAME PRESSURE RELIEF VALVE, EQUIPMENT TYPE/MODEL 1905-HC-1, MANUFACTURER CONSOLIDATED PUMP, MANUFACTURER REFERENCE 1749911 | QA | EA |  |  |  |  | bursah | R05 | 2021-07-15 15:25:23 | 2021-08-18 16:34:51
9900240055 | R0943 | GASKET | 0000 | TMP | TMP | GEN | TMP | GASKET: RELIEF VLV;1905-RC-2TD;1749914 | GASKET, EQUIPMENT NAME PRESSURE RELIEF VALVE, EQUIPMENT TYPE/MODEL 1905-RC-2TD, MANUFACTURER CONSOLIDATED PUMP, MANUFACTURER REFERENCE 1749914 | QA | EA |  |  |  |  | bursah | R05 | 2021-07-15 15:25:23 | 2021-08-18 16:34:51
9900240056 | R0943 | GASKET | 0000 | TMP | TMP | GEN | TMP | GASKET: RELIEF VLV;3990C-1-05;3600701 | GASKET, EQUIPMENT NAME PRESSURE RELIEF VALVE, EQUIPMENT TYPE/MODEL 3990C-1-05-05-LS, MANUFACTURER CONSOLIDATED PUMP, MANUFACTURER REFERENCE 3600701 | QA | EA |  |  |  |  | bursah | R05 | 2021-07-15 15:25:23 | 2021-08-18 16:34:51
9900240057 | R0943 | GASKET | 0000 | TMP | TMP | GEN | TMP | GASKET: RELIEF VLV;3990C-1-05;3610503 | GASKET, EQUIPMENT NAME PRESSURE RELIEF VALVE, EQUIPMENT TYPE/MODEL 3990C-1-05-05-LS, MANUFACTURER CONSOLIDATED PUMP, MANUFACTURER REFERENCE 3610503 | QA | EA |  |  |  |  | bursah | R05 | 2021-07-15 15:25:23 | 2021-08-18 16:34:51
9900240058 | R0943 | GASKET | 0000 | TMP | TMP | GEN | TMP | GASKET: RELIEF VLV;1905-HC-1;3640103 | GASKET, EQUIPMENT NAME PRESSURE RELIEF VALVE, EQUIPMENT TYPE/MODEL 1905-HC-1, MANUFACTURER CONSOLIDATED PUMP, MANUFACTURER REFERENCE 3640103 | QA | EA |  |  |  |  | bursah | R05 | 2021-07-15 15:25:23 | 2021-08-18 16:34:51
9900240059 | R0943 | GASKET | 0000 | TMP | TMP | GEN | TMP | GASKET: RELIEF VLV;1905-JC-2LA;3640106 | GASKET, EQUIPMENT NAME PRESSURE RELIEF VALVE, EQUIPMENT TYPE/MODEL 1905-JC-2LA, MANUFACTURER CONSOLIDATED PUMP, MANUFACTURER REFERENCE 3640106 | QA | EA |  |  |  |  | bursah | R05 | 2021-07-15 15:25:23 | 2021-08-18 16:34:51
9900240060 | R0943 | GASKET | 0000 | TMP | TMP | GEN | TMP | GASKET: RELIEF VLV;1905-TC-3TD;3670108 | GASKET, EQUIPMENT NAME PRESSURE RELIEF VALVE, EQUIPMENT TYPE/MODEL 1905-TC-3TD, MANUFACTURER CONSOLIDATED PUMP, MANUFACTURER REFERENCE 3670108 | QA | EA |  |  |  |  | bursah | R05 | 2021-07-15 15:25:23 | 2021-08-18 16:34:51
9900240061 | R0943 | GASKET | 0000 | TMP | TMP | GEN | TMP | GASKET: RELIEF VLV;1905-FC-1LA;1749803 | GASKET, EQUIPMENT NAME PRESSURE RELIEF VALVE, EQUIPMENT TYPE/MODEL 1905-FC-1LA, MANUFACTURER CONSOLIDATED PUMP, MANUFACTURER REFERENCE 1749803 | QA | EA |  |  |  |  | bursah | R05 | 2021-07-15 15:25:23 | 2021-08-18 16:34:51
9900240062 | R0943 | GASKET | 0000 | TMP | TMP | GEN | TMP | GASKET: RELIEF VLV;3990C-1-05;3641901 | GASKET, EQUIPMENT NAME PRESSURE RELIEF VALVE, EQUIPMENT TYPE/MODEL 3990C-1-05-05-LS, MANUFACTURER CONSOLIDATED PUMP, MANUFACTURER REFERENCE 3641901 | QA | EA |  |  |  |  | bursah | R05 | 2021-07-15 15:25:23 | 2021-08-18 16:34:51
9900240064 | 37840 | GASKET,SPIRAL WOUND | 5330 | Stock | K85 | GEN | TMP | GASKET,SW: IOR;2IN;150;GR;304/CS/CS | GASKET: SPIRAL WOUND, PIPE SIZE 2 IN, PRESSURE RATING 150 PSI, INNER RING MATERIAL CARBON STEEL, OUTER RING MATERIAL CARBON STEEL, FILLER MATERIAL GRAPHITE, WINDING MATERIAL STAINLESS STEEL 304, STYLE INNER AND OUTER RING, SHAPE ROUND, INDUSTRY STANDARD ASME B16.20 | QA | EA |  |  |  |  | syaiful | R02 | 2021-07-16 05:35:31 | 2021-07-19 13:18:46
9900240065 | 37840 | GASKET,SPIRAL WOUND | 5330 | TMP | K85 | GEN | TMP | GASKET,SW: IOR;3IN;150;GR;304/CS/CS | GASKET: SPIRAL WOUND, PIPE SIZE 3 IN, PRESSURE RATING 150 PSI, INNER RING MATERIAL CARBON STEEL, OUTER RING MATERIAL CARBON STEEL, FILLER MATERIAL GRAPHITE, WINDING MATERIAL STAINLESS STEEL 304, STYLE INNER AND OUTER RING, SHAPE ROUND, INDUSTRY STANDARD ASME B16.20 | QA | EA |  |  |  |  | syaiful | R02 | 2021-07-16 00:18:48 | 2021-07-19 13:18:47
9900240067 | 37840 | GASKET,SPIRAL WOUND | 5330 | Stock | K85 | GEN | TMP | GASKET,SW: OR;1-1/2IN;150;GR;304/CS | GASKET: SPIRAL WOUND, PIPE SIZE 1-1/2 IN, PRESSURE RATING 150 PSI, OUTER RING MATERIAL CARBON STEEL, FILLER MATERIAL GRAPHITE, WINDING MATERIAL STAINLESS STEEL 304, STYLE OUTER RING, SHAPE ROUND, INDUSTRY STANDARD ASME B16.20 | QA | EA |  |  |  |  | syaiful | R02 | 2021-07-16 03:42:58 | 2021-07-19 13:18:47
9900240069 | 37840 | GASKET,SPIRAL WOUND | 5330 | Stock | K85 | GEN | TMP | GASKET,SW: IOR;14IN;150;GR;304/CS/CS | GASKET: SPIRAL WOUND, PIPE SIZE 14 IN, PRESSURE RATING 150 PSI, INNER RING MATERIAL CARBON STEEL, OUTER RING MATERIAL CARBON STEEL, FILLER MATERIAL GRAPHITE, WINDING MATERIAL STAINLESS STEEL 304, STYLE INNER AND OUTER RING, SHAPE ROUND, INDUSTRY STANDARD ASME B16.20 | QA | EA |  |  |  |  | syaiful | R02 | 2021-07-16 05:18:27 | 2021-07-19 13:18:46
9900240070 | 37840 | GASKET,SPIRAL WOUND | 5330 | TMP | K85 | GEN | TMP | GASKET,SW: IOR;16IN;150;GR;304/CS/CS | GASKET: SPIRAL WOUND, PIPE SIZE 16 IN, PRESSURE RATING 150 PSI, INNER RING MATERIAL CARBON STEEL, OUTER RING MATERIAL CARBON STEEL, FILLER MATERIAL GRAPHITE, WINDING MATERIAL STAINLESS STEEL 304, STYLE INNER AND OUTER RING, SHAPE ROUND, INDUSTRY STANDARD ASME B16.20 | QA | EA |  |  |  |  | syaiful | R02 | 2021-07-16 00:21:24 | 2021-07-19 13:18:46
9900240071 | 37840 | GASKET,SPIRAL WOUND | 5330 | TMP | K85 | GEN | TMP | GASKET,SW: IOR;20IN;150;GR;304/CS/CS | GASKET: SPIRAL WOUND, PIPE SIZE 20 IN, PRESSURE RATING 150 PSI, INNER RING MATERIAL CARBON STEEL, OUTER RING MATERIAL CARBON STEEL, FILLER MATERIAL GRAPHITE, WINDING MATERIAL STAINLESS STEEL 304, STYLE INNER AND OUTER RING, SHAPE ROUND, INDUSTRY STANDARD ASME B16.20 | QA | EA |  |  |  |  | syaiful | R02 | 2021-07-16 00:22:01 | 2021-07-19 13:18:46
9900240072 | 37840 | GASKET,SPIRAL WOUND | 5330 | TMP | K85 | GEN | TMP | GASKET,SW: IOR;24IN;150;GR;304/CS/CS | GASKET: SPIRAL WOUND, PIPE SIZE 24 IN, PRESSURE RATING 150 PSI, INNER RING MATERIAL CARBON STEEL, OUTER RING MATERIAL CARBON STEEL, FILLER MATERIAL GRAPHITE, WINDING MATERIAL STAINLESS STEEL 304, STYLE INNER AND OUTER RING, SHAPE ROUND, INDUSTRY STANDARD ASME B16.20 | QA | EA |  |  |  |  | syaiful | R02 | 2021-07-16 00:22:31 | 2021-07-19 13:18:46
9900240073 | 37840 | GASKET,SPIRAL WOUND | 5330 | Stock | K85 | GEN | TMP | GASKET,SW: OR;4IN;150;GR;304/CS | GASKET: SPIRAL WOUND, PIPE SIZE 4 IN, PRESSURE RATING 150 PSI, OUTER RING MATERIAL CARBON STEEL, FILLER MATERIAL GRAPHITE, WINDING MATERIAL STAINLESS STEEL 304, STYLE OUTER RING, SHAPE ROUND, INDUSTRY STANDARD ASME B16.20 | QA | EA |  |  |  |  | syaiful | R02 | 2021-07-16 06:15:44 | 2021-07-19 13:18:48
9900240074 | 37840 | GASKET,SPIRAL WOUND | 5330 | TMP | TMP | GEN | TMP | GASKET,SW: IOR;6IN;150;GR;304/316L/316L | GASKET: SPIRAL WOUND, PIPE SIZE 6 IN, PRESSURE RATING 150 PSI, INNER RING MATERIAL STAINLESS STEEL 316L, OUTER RING MATERIAL STAINLESS STEEL 316L, FILLER MATERIAL GRAPHITE, WINDING MATERIAL STAINLESS STEEL 304, STYLE INNER AND OUTER RING, SHAPE ROUND, INDUSTRY STANDARD ASME B16.20 | QA | EA |  |  |  |  | syaiful | R02 | 2021-07-16 00:26:21 | 2021-08-09 20:43:10
9900240075 | 37840 | GASKET,SPIRAL WOUND | 5330 | TMP | K85 | GEN | TMP | GASKET,SW: IOR;8IN;150;GR;304/CS/CS | GASKET: SPIRAL WOUND, PIPE SIZE 8 IN, PRESSURE RATING 150 PSI, INNER RING MATERIAL CARBON STEEL, OUTER RING MATERIAL CARBON STEEL, FILLER MATERIAL GRAPHITE, WINDING MATERIAL STAINLESS STEEL 304, STYLE INNER AND OUTER RING, SHAPE ROUND, INDUSTRY STANDARD ASME B16.20 | QA | EA |  |  |  |  | syaiful | R02 | 2021-07-16 00:40:10 | 2021-07-19 13:18:47
9900240076 | 37840 | GASKET,SPIRAL WOUND | 5330 | TMP | K85 | GEN | TMP | GASKET,SW: IOR;12IN;150;GR;304/CS/CS | GASKET: SPIRAL WOUND, PIPE SIZE 12 IN, PRESSURE RATING 150 PSI, INNER RING MATERIAL CARBON STEEL, OUTER RING MATERIAL CARBON STEEL, FILLER MATERIAL GRAPHITE, WINDING MATERIAL STAINLESS STEEL 304, STYLE INNER AND OUTER RING, SHAPE ROUND, INDUSTRY STANDARD ASME B16.20 | QA | EA |  |  |  |  | syaiful | R02 | 2021-07-16 00:28:21 | 2021-07-19 13:18:46
9900240077 | 37840 | GASKET,SPIRAL WOUND | 5330 | TMP | K85 | GEN | TMP | GASKET,SW: IOR;18IN;150;GR;304/316/CS | GASKET: SPIRAL WOUND, PIPE SIZE 18 IN, PRESSURE RATING 150 PSI, INNER RING MATERIAL STAINLESS STEEL 316, OUTER RING MATERIAL CARBON STEEL, FILLER MATERIAL GRAPHITE, WINDING MATERIAL STAINLESS STEEL 304, STYLE INNER AND OUTER RING, SHAPE ROUND, INDUSTRY STANDARD ASME B16.20 | QA | EA |  |  |  |  | syaiful | R02 | 2021-07-16 00:28:58 | 2021-07-19 13:18:46
9900240078 | 37840 | GASKET,SPIRAL WOUND | 5330 | TMP | K85 | GEN | TMP | GASKET,SW: IOR;30IN;150;GR;316/316/CS;B | GASKET: SPIRAL WOUND, PIPE SIZE 30 IN, PRESSURE RATING 150 PSI, INNER RING MATERIAL STAINLESS STEEL 316, OUTER RING MATERIAL CARBON STEEL, FILLER MATERIAL GRAPHITE, WINDING MATERIAL STAINLESS STEEL 316, STYLE INNER AND OUTER RING, SHAPE ROUND, INDUSTRY STANDARD ASME B16.20, SPECIAL FEATURES FOR FLANGE ASME B16.47 SERIES B | QA | EA |  |  |  |  | syaiful | R02 | 2021-07-16 00:29:36 | 2021-07-19 13:18:47
9900240079 | 37840 | GASKET,SPIRAL WOUND | 5330 | Stock | K85 | GEN | TMP | GASKET,SW: IOR;36IN;150;GR;304/CS/CS;B | GASKET: SPIRAL WOUND, PIPE SIZE 36 IN, PRESSURE RATING 150 PSI, INNER RING MATERIAL CARBON STEEL, OUTER RING MATERIAL CARBON STEEL, FILLER MATERIAL GRAPHITE, WINDING MATERIAL STAINLESS STEEL 304, STYLE INNER AND OUTER RING, SHAPE ROUND, INDUSTRY STANDARD ASME B16.20, SPECIAL FEATURES FOR FLANGE ASME B16.47 SERIES B | QA | EA |  |  |  |  | syaiful | R02 | 2021-07-15 15:25:23 | 2021-07-19 13:18:47
9900240080 | 37840 | GASKET,SPIRAL WOUND | 5330 | TMP | K85 | GEN | TMP | GASKET,SW: IOR;28IN;150;GR;316/316/CS;A | GASKET: SPIRAL WOUND, PIPE SIZE 28 IN, PRESSURE RATING 150 PSI, INNER RING MATERIAL STAINLESS STEEL 316, OUTER RING MATERIAL CARBON STEEL, FILLER MATERIAL GRAPHITE, WINDING MATERIAL STAINLESS STEEL 316, STYLE INNER AND OUTER RING, SHAPE ROUND, INDUSTRY STANDARD ASME B16.20, SPECIAL FEATURES FOR FLANGE ASME B16.47 SERIES A | QA | EA |  |  |  |  | syaiful | R02 | 2021-07-16 00:35:09 | 2021-07-19 13:18:46
9900240081 | 37840 | GASKET,SPIRAL WOUND | 5330 | TMP | K85 | GEN | TMP | GASKET,SW: IOR;30IN;150;GR;304/CS/CS;B | GASKET: SPIRAL WOUND, PIPE SIZE 30 IN, PRESSURE RATING 150 PSI, INNER RING MATERIAL CARBON STEEL, OUTER RING MATERIAL CARBON STEEL, FILLER MATERIAL GRAPHITE, WINDING MATERIAL STAINLESS STEEL 304, STYLE INNER AND OUTER RING, SHAPE ROUND, INDUSTRY STANDARD ASME B16.20, SPECIAL FEATURES FOR FLANGE ASME B16.47 SERIES B | QA | EA |  |  |  |  | syaiful | R02 | 2021-07-16 00:37:48 | 2021-07-19 13:18:47
9900240082 | 37840 | GASKET,SPIRAL WOUND | 5330 | TMP | K85 | GEN | TMP | GASKET,SW: IOR;42IN;150;GR;316/CS/CS;B | GASKET: SPIRAL WOUND, PIPE SIZE 42 IN, PRESSURE RATING 150 PSI, INNER RING MATERIAL CARBON STEEL, OUTER RING MATERIAL CARBON STEEL, FILLER MATERIAL GRAPHITE, WINDING MATERIAL STAINLESS STEEL 316, STYLE INNER AND OUTER RING, SHAPE ROUND, INDUSTRY STANDARD ASME B16.20, SPECIAL FEATURES FOR FLANGE ASME B16.47 SERIES B | QA | EA |  |  |  |  | syaiful | R02 | 2021-07-16 00:39:10 | 2021-07-19 13:18:47
9900240083 | 37840 | GASKET,SPIRAL WOUND | 5330 | Stock | K85 | GEN | TMP | GASKET,SW: IOR;48IN;150;GR;316/316/CS;B | GASKET: SPIRAL WOUND, PIPE SIZE 48 IN, PRESSURE RATING 150 PSI, INNER RING MATERIAL STAINLESS STEEL 316, OUTER RING MATERIAL CARBON STEEL, FILLER MATERIAL GRAPHITE, WINDING MATERIAL STAINLESS STEEL 316, STYLE INNER AND OUTER RING, SHAPE ROUND, INDUSTRY STANDARD ASME B16.20, SPECIAL FEATURES FOR FLANGE ASME B16.47 SERIES B | QA | EA |  |  |  | API 605=SERIES B | syaiful | R02 | 2021-07-15 15:25:23 | 2021-07-19 13:18:47
9900240084 | 37840 | GASKET,SPIRAL WOUND | 5330 | Stock | K85 | GEN | TMP | GASKET,SW: IOR;60IN;150;GR;316/316/CS;A | GASKET: SPIRAL WOUND, PIPE SIZE 60 IN, PRESSURE RATING 150 PSI, INNER RING MATERIAL STAINLESS STEEL 316, OUTER RING MATERIAL CARBON STEEL, FILLER MATERIAL GRAPHITE, WINDING MATERIAL STAINLESS STEEL 316, STYLE INNER AND OUTER RING, SHAPE ROUND, INDUSTRY STANDARD ASME B16.20, SPECIAL FEATURES FOR FLANGE ASME B16.47 SERIES A | QA | EA |  |  |  |  | syaiful | R02 | 2021-07-16 06:21:30 | 2021-07-19 13:18:47
9900240085 | R0945 | GASKET,FLANGE NON-SPIRAL | 5330 | Stock | K85 | GEN | TMP | GASKET,FLG: FF;2IN;150 | GASKET: FLANGE NON-SPIRAL, TYPE FULL FACE, PIPE SIZE 2 IN, PRESSURE RATING 150 PSI, MATERIAL NEOPHRINE, THICKNESS 1/8 IN | CAT | EA |  |  |  |  | bursah |  | 2021-07-15 15:25:23 | 2021-10-31 20:25:21
9900240087 | 37840 | GASKET,SPIRAL WOUND | 5330 | TMP | K85 | GEN | TMP | GASKET,SW: IOR;1IN;1500;GR;304/CS/CS | GASKET: SPIRAL WOUND, PIPE SIZE 1 IN, PRESSURE RATING 1500 PSI, INNER RING MATERIAL CARBON STEEL, OUTER RING MATERIAL CARBON STEEL, FILLER MATERIAL GRAPHITE, WINDING MATERIAL STAINLESS STEEL 304, STYLE INNER AND OUTER RING, SHAPE ROUND, INDUSTRY STANDARD ASME B16.20 | QA | EA |  |  |  |  | syaiful | R02 | 2021-07-16 00:42:41 | 2021-07-19 13:18:46
9900240088 | 37840 | GASKET,SPIRAL WOUND | 5330 | TMP | K85 | GEN | TMP | GASKET,SW: IOR;3IN;300;GR;304/CS/CS | GASKET: SPIRAL WOUND, PIPE SIZE 3 IN, PRESSURE RATING 300 PSI, INNER RING MATERIAL CARBON STEEL, OUTER RING MATERIAL CARBON STEEL, FILLER MATERIAL GRAPHITE, WINDING MATERIAL STAINLESS STEEL 304, STYLE INNER AND OUTER RING, SHAPE ROUND, INDUSTRY STANDARD ASME B16.20 | QA | EA |  |  |  |  | syaiful | R02 | 2021-07-16 02:04:50 | 2021-07-19 13:18:47
9900240090 | 37840 | GASKET,SPIRAL WOUND | 5330 | TMP | K85 | GEN | TMP | GASKET,SW: OR;1IN;300;GR;304/CS | GASKET: SPIRAL WOUND, PIPE SIZE 1 IN, PRESSURE RATING 300 PSI, OUTER RING MATERIAL CARBON STEEL, FILLER MATERIAL GRAPHITE, WINDING MATERIAL STAINLESS STEEL 304, STYLE OUTER RING, SHAPE ROUND, INDUSTRY STANDARD ASME B16.20 | QA | EA |  |  |  |  | syaiful | R02 | 2021-07-16 02:05:29 | 2021-07-19 13:18:48
9900240091 | 37840 | GASKET,SPIRAL WOUND | 5330 | Stock | K85 | GEN | TMP | GASKET,SW: IOR;4IN;300;GR;304/CS/CS | GASKET: SPIRAL WOUND, PIPE SIZE 4 IN, PRESSURE RATING 300 PSI, INNER RING MATERIAL CARBON STEEL, OUTER RING MATERIAL CARBON STEEL, FILLER MATERIAL GRAPHITE, WINDING MATERIAL STAINLESS STEEL 304, STYLE INNER AND OUTER RING, SHAPE ROUND, INDUSTRY STANDARD ASME B16.20 | QA | EA |  |  |  |  | syaiful | R02 | 2021-07-16 02:06:16 | 2021-07-19 13:18:47
9900240092 | 37840 | GASKET,SPIRAL WOUND | 5330 | TMP | K85 | GEN | TMP | GASKET,SW: IOR;6IN;300;GR;304/CS/CS | GASKET: SPIRAL WOUND, PIPE SIZE 6 IN, PRESSURE RATING 300 PSI, INNER RING MATERIAL CARBON STEEL, OUTER RING MATERIAL CARBON STEEL, FILLER MATERIAL GRAPHITE, WINDING MATERIAL STAINLESS STEEL 304, STYLE INNER AND OUTER RING, SHAPE ROUND, INDUSTRY STANDARD ASME B16.20 | QA | EA |  |  |  |  | syaiful | R02 | 2021-07-16 02:07:24 | 2021-07-19 13:18:47
9900240093 | 37840 | GASKET,SPIRAL WOUND | 5330 | Stock | K85 | GEN | TMP | GASKET,SW: IOR;8IN;300;GR;304/CS/CS | GASKET: SPIRAL WOUND, PIPE SIZE 8 IN, PRESSURE RATING 300 PSI, INNER RING MATERIAL CARBON STEEL, OUTER RING MATERIAL CARBON STEEL, FILLER MATERIAL GRAPHITE, WINDING MATERIAL STAINLESS STEEL 304, STYLE INNER AND OUTER RING, SHAPE ROUND, INDUSTRY STANDARD ASME B16.20 | QA | EA |  |  |  |  | syaiful | R02 | 2021-07-16 02:07:41 | 2021-07-19 13:18:47
9900240094 | 37840 | GASKET,SPIRAL WOUND | 5330 | Stock | K85 | GEN | TMP | GASKET,SW: IOR;1-1/2IN;300;GR;304/CS/CS | GASKET: SPIRAL WOUND, PIPE SIZE 1-1/2 IN, PRESSURE RATING 300 PSI, INNER RING MATERIAL CARBON STEEL, OUTER RING MATERIAL CARBON STEEL, FILLER MATERIAL GRAPHITE, WINDING MATERIAL STAINLESS STEEL 304, STYLE INNER AND OUTER RING, SHAPE ROUND, INDUSTRY STANDARD ASME B16.20 | QA | EA |  |  |  |  | syaiful | R02 | 2021-07-16 02:08:50 | 2021-07-19 13:18:46
9900240095 | 37840 | GASKET,SPIRAL WOUND | 5330 | Stock | K85 | GEN | TMP | GASKET,SW: IOR;12IN;300;GR;304/CS/CS | GASKET: SPIRAL WOUND, PIPE SIZE 12 IN, PRESSURE RATING 300 PSI, INNER RING MATERIAL CARBON STEEL, OUTER RING MATERIAL CARBON STEEL, FILLER MATERIAL GRAPHITE, WINDING MATERIAL STAINLESS STEEL 304, STYLE INNER AND OUTER RING, SHAPE ROUND, INDUSTRY STANDARD ASME B16.20 | QA | EA |  |  |  |  | syaiful | R02 | 2021-07-16 02:09:40 | 2021-07-19 13:18:46
9900240096 | 37840 | GASKET,SPIRAL WOUND | 5330 | Stock | K85 | GEN | TMP | GASKET,SW: IOR;14IN;300;GR;304/CS/CS | GASKET: SPIRAL WOUND, PIPE SIZE 14 IN, PRESSURE RATING 300 PSI, INNER RING MATERIAL CARBON STEEL, OUTER RING MATERIAL CARBON STEEL, FILLER MATERIAL GRAPHITE, WINDING MATERIAL STAINLESS STEEL 304, STYLE INNER AND OUTER RING, SHAPE ROUND, INDUSTRY STANDARD ASME B16.20 | QA | EA |  |  |  |  | syaiful | R02 | 2021-07-16 02:10:14 | 2021-07-19 13:18:46
9900240097 | 37840 | GASKET,SPIRAL WOUND | 5330 | Stock | K85 | GEN | TMP | GASKET,SW: IOR;2IN;300;GR;304/CS/CS | GASKET: SPIRAL WOUND, PIPE SIZE 2 IN, PRESSURE RATING 300 PSI, INNER RING MATERIAL CARBON STEEL, OUTER RING MATERIAL CARBON STEEL, FILLER MATERIAL GRAPHITE, WINDING MATERIAL STAINLESS STEEL 304, STYLE INNER AND OUTER RING, SHAPE ROUND, INDUSTRY STANDARD ASME B16.20 | QA | EA |  |  |  |  | syaiful | R02 | 2021-07-16 02:10:48 | 2021-07-19 13:18:47
9900240099 | 37840 | GASKET,SPIRAL WOUND | 5330 | Stock | K85 | GEN | TMP | GASKET,SW: IOR;2IN;300;GR;316/316/CS | GASKET: SPIRAL WOUND, PIPE SIZE 2 IN, PRESSURE RATING 300 PSI, INNER RING MATERIAL STAINLESS STEEL 316, OUTER RING MATERIAL CARBON STEEL, FILLER MATERIAL GRAPHITE, WINDING MATERIAL STAINLESS STEEL 316, STYLE INNER AND OUTER RING, SHAPE ROUND, INDUSTRY STANDARD ASME B16.20 | QA | EA |  |  |  |  | syaiful | R02 | 2021-07-16 02:11:25 | 2021-07-19 13:18:47
9900240100 | 37840 | GASKET,SPIRAL WOUND | 5330 | Stock | K85 | GEN | TMP | GASKET,SW: IOR;24IN;300;GR;304/CS/CS | GASKET: SPIRAL WOUND, PIPE SIZE 24 IN, PRESSURE RATING 300 PSI, INNER RING MATERIAL CARBON STEEL, OUTER RING MATERIAL CARBON STEEL, FILLER MATERIAL GRAPHITE, WINDING MATERIAL STAINLESS STEEL 304, STYLE INNER AND OUTER RING, SHAPE ROUND, INDUSTRY STANDARD ASME B16.20 | QA | EA |  |  |  |  | syaiful | R02 | 2021-07-16 02:12:11 | 2021-07-19 13:18:46
9900240102 | 37840 | GASKET,SPIRAL WOUND | 5330 | Stock | K85 | GEN | TMP | GASKET,SW: IOR;2IN;600;GR;304/CS/CS | GASKET: SPIRAL WOUND, PIPE SIZE 2 IN, PRESSURE RATING 600 PSI, INNER RING MATERIAL CARBON STEEL, OUTER RING MATERIAL CARBON STEEL, FILLER MATERIAL GRAPHITE, WINDING MATERIAL STAINLESS STEEL 304, STYLE INNER AND OUTER RING, SHAPE ROUND, INDUSTRY STANDARD ASME B16.20 | QA | EA |  |  |  |  | syaiful | R02 | 2021-07-16 02:12:40 | 2021-07-19 13:18:47
9900240103 | 37840 | GASKET,SPIRAL WOUND | 5330 | Stock | K85 | GEN | TMP | GASKET,SW: IOR;3IN;600;GR;304/CS/CS | GASKET: SPIRAL WOUND, PIPE SIZE 3 IN, PRESSURE RATING 600 PSI, INNER RING MATERIAL CARBON STEEL, OUTER RING MATERIAL CARBON STEEL, FILLER MATERIAL GRAPHITE, WINDING MATERIAL STAINLESS STEEL 304, STYLE INNER AND OUTER RING, SHAPE ROUND, INDUSTRY STANDARD ASME B16.20 | QA | EA |  |  |  |  | syaiful | R02 | 2021-07-16 02:13:20 | 2021-07-19 13:18:47
9900240104 |  |  |  | Stock | K85 | GEN |  |  |  | RAW | EA |  |  |  |  | admin |  | 2021-07-15 15:25:23 | 2021-07-15 15:25:23
9900240105 | R0943 | GASKET | 0000 | TMP | TMP | GEN | TMP | GASKET: INLET VLV;SSR-EP-60/50;39476304 | GASKET, TYPE INLET VALVE, EQUIPMENT NAME AIR COMPRESSOR, EQUIPMENT TYPE/MODEL SSR-EP-60/50, MANUFACTURER INGERSOLL RAND, MANUFACTURER REFERENCE 39476304 | QA | EA |  |  |  |  | bursah | R05 | 2021-07-15 15:25:23 | 2021-08-28 17:00:48
9900240107 | R0943 | GASKET | 0000 | TMP | TMP | GEN | TMP | GASKET: MOLDED RESTRAINER JOINT;4IN;RBR | GASKET, TYPE MOLDED RESTRAINER JOINT, SIZE 4 IN, MATERIAL RUBBER | QA | EA |  |  |  |  | bursah |  | 2021-07-15 15:25:23 | 2021-11-11 15:40:49
9900240108 | R0943 | GASKET | 0000 | TMP | TMP | GEN | TMP | GASKET: MOLDED RESTRAINER JOINT;6IN;RBR | GASKET, TYPE MOLDED RESTRAINER JOINT, SIZE 6 IN, MATERIAL RUBBER | QA | EA |  |  |  |  | bursah |  | 2021-07-15 15:25:23 | 2021-11-11 15:43:05
9900240109 | R0943 | GASKET | 0000 | TMP | TMP | GEN | TMP | GASKET: MOLDED RESTRAINER JOINT;8IN;RBR | GASKET, TYPE MOLDED RESTRAINER JOINT, SIZE 8 IN, MATERIAL RUBBER | QA | EA |  |  |  |  | bursah |  | 2021-07-15 15:25:23 | 2021-11-11 15:41:53
9900240110 | R0943 | GASKET | 0000 | TMP | TMP | GEN | TMP | GASKET: MOLDED RESTRAINER JOINT;10IN;RBR | GASKET, TYPE MOLDED RESTRAINER JOINT, SIZE 10 IN, MATERIAL RUBBER | QA | EA |  |  |  |  | bursah |  | 2021-07-15 15:25:23 | 2021-11-11 15:42:23
9900240111 | R0945 | GASKET,FLANGE NON-SPIRAL | 5330 | Stock | K85 | GEN | TMP | GASKET,FLG: FF;2IN;125;N-ASB | GASKET: FLANGE NON-SPIRAL, TYPE FULL FACE, PIPE SIZE 2 IN, PRESSURE RATING 125 PSI, MATERIAL NON-ASBESTOS, SPECIFICATION ASME B16.21, THICKNESS 1.5MM | QA | EA |  |  |  |  | akmal | R05 | 2021-07-15 15:25:23 | 2021-08-26 23:08:34
9900240112 | R0945 | GASKET,FLANGE NON-SPIRAL | 5330 | Stock | K85 | GEN | TMP | GASKET,FLG: FF;6IN;125;N-ASB | GASKET: FLANGE NON-SPIRAL, TYPE FULL FACE, PIPE SIZE 6 IN, PRESSURE RATING 125 PSI, MATERIAL NON-ASBESTOS, SPECIFICATION ASME B16.21, THICKNESS 1.5MM | QA | EA |  |  |  |  | akmal | R05 | 2021-07-15 15:25:23 | 2021-08-26 23:11:24
9900240113 | R0945 | GASKET,FLANGE NON-SPIRAL | 5330 | Stock | K85 | GEN | TMP | GASKET,FLG: FF;1-1/4IN;125;N-ASB | GASKET: FLANGE NON-SPIRAL, TYPE FULL FACE, PIPE SIZE 1-1/4 IN, PRESSURE RATING 125 PSI, MATERIAL NON-ASBESTOS, SPECIFICATION ASME B16.21, THICKNESS 1.5MM | QA | EA |  |  |  |  | akmal | R05 | 2021-07-15 15:25:23 | 2021-08-26 22:57:18
9900240114 | R0945 | GASKET,FLANGE NON-SPIRAL | 5330 | Stock | K85 | GEN | TMP | GASKET,FLG: FF;1IN;125;N-ASB | GASKET: FLANGE NON-SPIRAL, TYPE FULL FACE, PIPE SIZE 1 IN, PRESSURE RATING 125 PSI, MATERIAL NON-ASBESTOS, SPECIFICATION ASME B16.21, THICKNESS 1.5MM | QA | EA |  |  |  |  | akmal | R05 | 2021-07-15 15:25:23 | 2021-08-26 23:07:51
9900240115 | R0945 | GASKET,FLANGE NON-SPIRAL | 5330 | Stock | K85 | GEN | TMP | GASKET,FLG: FF;10IN;125;N-ASB | GASKET: FLANGE NON-SPIRAL, TYPE FULL FACE, PIPE SIZE 10 IN, PRESSURE RATING 125 PSI, MATERIAL NON-ASBESTOS, SPECIFICATION ASME B16.21, THICKNESS 1.5MM | QA | EA |  |  |  |  | akmal | R05 | 2021-07-15 15:25:23 | 2021-08-26 23:06:24
9900240116 | R0945 | GASKET,FLANGE NON-SPIRAL | 5330 | Stock | K85 | GEN | TMP | GASKET,FLG: FF;16IN;125;N-ASB | GASKET: FLANGE NON-SPIRAL, TYPE FULL FACE, PIPE SIZE 16 IN, PRESSURE RATING 125 PSI, MATERIAL NON-ASBESTOS, SPECIFICATION ASME B16.21, THICKNESS 1.5MM | QA | EA |  |  |  |  | akmal | R05 | 2021-07-15 15:25:23 | 2021-08-26 23:06:59
9900240117 | R0945 | GASKET,FLANGE NON-SPIRAL | 5330 | Stock | K85 | GEN | TMP | GASKET,FLG: FF;3IN;125;N-ASB | GASKET: FLANGE NON-SPIRAL, TYPE FULL FACE, PIPE SIZE 3 IN, PRESSURE RATING 125 PSI, MATERIAL NON-ASBESTOS, SPECIFICATION ASME B16.21, THICKNESS 1.5MM | QA | EA |  |  |  |  | akmal | R05 | 2021-07-15 15:25:23 | 2021-08-26 23:10:17
9900240118 | R0945 | GASKET,FLANGE NON-SPIRAL | 5330 | Stock | K85 | GEN | TMP | GASKET,FLG: FF;3/4IN;125;N-ASB | GASKET: FLANGE NON-SPIRAL, TYPE FULL FACE, PIPE SIZE 3/4 IN, PRESSURE RATING 125 PSI, MATERIAL NON-ASBESTOS, SPECIFICATION ASME B16.21, THICKNESS 1.5MM | QA | EA |  |  |  |  | akmal | R05 | 2021-07-15 15:25:23 | 2021-08-26 23:09:51
9900240120 | R0945 | GASKET,FLANGE NON-SPIRAL | 5330 | Stock | K85 | GEN | TMP | GASKET,FLG: FF;8IN;125;N-ASB | GASKET: FLANGE NON-SPIRAL, TYPE FULL FACE, PIPE SIZE 8 IN, PRESSURE RATING 125 PSI, MATERIAL NON-ASBESTOS, SPECIFICATION ASME B16.21, THICKNESS 1.5MM | QA | EA |  |  |  |  | akmal | R05 | 2021-07-15 15:25:23 | 2021-08-26 23:11:54
9900240121 | R0943 | GASKET | 0000 | TMP | TMP | GEN | TMP | GASKET: 76X1.5MM;PTFE;VALVE;3IN X 150PSI | GASKET, TYPE RING, SIZE 76MM ID X 1.5MM THK, MATERIAL PTFE, EQUIPMENT NAME VALVE, EQUIPMENT TYPE/MODEL 3 IN X 150 PSI | QA | EA |  |  |  |  | akmal | R05 | 2021-07-15 15:25:23 | 2021-09-03 14:29:32
9900240122 |  |  |  | Stock | K85 | GEN |  |  |  | RAW | EA |  |  |  |  | admin |  | 2021-07-15 15:25:23 | 2021-07-15 15:25:23
9900240123 | R0945 | GASKET,FLANGE NON-SPIRAL | 5330 | Stock | K85 | GEN | TMP | GASKET,FLG: FF;1-1/2IN;300;N-ASB | GASKET: FLANGE NON-SPIRAL, TYPE FULL FACE, PIPE SIZE 1-1/2 IN, PRESSURE RATING 300 PSI, MATERIAL NON-ASBESTOS, SPECIFICATION ASME B16.21, THICKNESS 1.5MM | QA | EA |  |  |  |  | akmal | R05 | 2021-07-15 15:25:23 | 2021-08-26 22:57:11
9900240124 | R0945 | GASKET,FLANGE NON-SPIRAL | 5330 | Stock | K85 | GEN | TMP | GASKET,FLG: FF;2IN;300;N-ASB | GASKET: FLANGE NON-SPIRAL, TYPE FULL FACE, PIPE SIZE 2 IN, PRESSURE RATING 300 PSI, MATERIAL NON-ASBESTOS, SPECIFICATION ASME B16.21, THICKNESS 1.5MM | QA | EA |  |  |  |  | akmal | R05 | 2021-07-15 15:25:23 | 2021-08-26 23:09:39
9900240125 | R0945 | GASKET,FLANGE NON-SPIRAL | 5330 | Stock | K85 | GEN | TMP | GASKET,FLG: FF;3IN;300;N-ASB | GASKET: FLANGE NON-SPIRAL, TYPE FULL FACE, PIPE SIZE 3 IN, PRESSURE RATING 300 PSI, MATERIAL NON-ASBESTOS, SPECIFICATION ASME B16.21, THICKNESS 1.5MM | QA | EA |  |  |  |  | akmal | R05 | 2021-07-15 15:25:23 | 2021-08-26 23:10:29
9900240126 | R0943 | GASKET | 0000 | TMP | TMP | GEN | TMP | GASKET: MOLDED RESTRAINER JOINT;12IN;RBR | GASKET, TYPE MOLDED RESTRAINER JOINT, SIZE 12 IN, MATERIAL RUBBER | QA | EA |  |  |  |  | bursah |  | 2021-07-15 15:25:23 | 2021-11-11 15:42:36
9900240127 | R1066 | HEATER | 0000 | TMP | TMP | GEN | TMP | HEATER: | HEATER, TYPE 220 - 240V, RATING 150W, USAGE DESIGN SWITCH GEAR 400V, EE 105,408,508,608 | CAT | EA |  |  |  |  | bursah |  | 2021-07-15 15:25:23 | 2021-08-10 21:24:05
9900240128 |  |  |  | Stock | K59 | GEN |  |  |  | RAW | EA |  |  |  |  | admin |  | 2021-07-15 15:25:23 | 2021-07-15 15:25:23
9900240129 | 07428 | GAUGE,PRESSURE | 6685 | TMP | TMP | GEN | TMP | GAUGE,PRES: 0-1000PSI;115;1/4NPT;AL;LO | GAUGE: PRESSURE, RANGE 0 TO 1000 PSI, DIAL SIZE 115MM, SIZE/CONNECTION 1/4 IN MALE NPT, CASE MATERIAL BLACK EPOXY ALUMINUM, TUBE MATERIAL MONEL, CONNECTION MATERIAL MONEL, CONNECTION LOCATION LOWER, MOUNT DIRECT, FILLED DRY, ACTUATION TYPE BOURDON TUBE, ACCURACY +/-0.25% FS, STANDARDS ASME B40.1 GRADE 3A, SPECIAL FEATURES TEST GAUGE | QA | EA |  |  |  |  | syaiful | R05 | 2021-07-15 15:25:23 | 2021-08-27 19:35:07
9900240130 | 07428 | GAUGE,PRESSURE | 6685 | TMP | TMP | GEN | TMP | GAUGE,PRES: 0-30PSI;115;1/4NPT;AL;LO;DR | GAUGE: PRESSURE, RANGE 0 TO 30 PSI, DIAL SIZE 115MM, SIZE/CONNECTION 1/4 IN MALE NPT, CASE MATERIAL BLACK EPOXY ALUMINUM, TUBE MATERIAL MONEL, CONNECTION MATERIAL MONEL, CONNECTION LOCATION LOWER, MOUNT DIRECT, FILLED DRY, ACTUATION TYPE BOURDON TUBE, ACCURACY +/-0.25% FS, STANDARDS ASME B40.1 GRADE 3A, SPECIAL FEATURES TEST GAUGE | QA | EA |  |  |  |  | syaiful | R05 | 2021-07-15 15:25:23 | 2021-08-27 19:36:24
9900240131 | 07428 | GAUGE,PRESSURE | 6685 | TMP | TMP | GEN | TMP | GAUGE,PRES: 0-300PSI;115;1/4NPT;AL;LO;DR | GAUGE: PRESSURE, RANGE 0 TO 300 PSI, DIAL SIZE 115MM, SIZE/CONNECTION 1/4 IN MALE NPT, CASE MATERIAL BLACK EPOXY ALUMINUM, TUBE MATERIAL MONEL, CONNECTION MATERIAL MONEL, CONNECTION LOCATION LOWER, MOUNT DIRECT, FILLED DRY, ACTUATION TYPE BOURDON TUBE, ACCURACY +/-0.25% FS, STANDARDS ASME B40.1 GRADE 3A, SPECIAL FEATURES TEST GAUGE | QA | EA |  |  |  |  | syaiful | R05 | 2021-07-15 15:25:23 | 2021-08-27 19:36:44
9900240132 | 07428 | GAUGE,PRESSURE | 6685 | TMP | TMP | GEN | TMP | GAUGE,PRES: 0-3000PSI;115;1/4NPT;AL;LO | GAUGE: PRESSURE, RANGE 0 TO 3000 PSI, DIAL SIZE 115MM, SIZE/CONNECTION 1/4 IN MALE NPT, CASE MATERIAL BLACK EPOXY ALUMINUM, TUBE MATERIAL MONEL, CONNECTION MATERIAL MONEL, CONNECTION LOCATION LOWER, MOUNT DIRECT, FILLED DRY, ACTUATION TYPE BOURDON TUBE, ACCURACY +/-0.25% FS, STANDARDS ASME B40.1 GRADE 3A, SPECIAL FEATURES TEST GAUGE | QA | EA |  |  |  |  | syaiful | R05 | 2021-07-15 15:25:23 | 2021-08-27 19:37:16
9900240133 | 07428 | GAUGE,PRESSURE | 6685 | TMP | TMP | GEN | TMP | GAUGE,PRES: 0-5000PSI;115;1/4NPT;AL;LO | GAUGE: PRESSURE, RANGE 0 TO 5000 PSI, DIAL SIZE 115MM, SIZE/CONNECTION 1/4 IN MALE NPT, CASE MATERIAL BLACK EPOXY ALUMINUM, TUBE MATERIAL MONEL, CONNECTION MATERIAL MONEL, CONNECTION LOCATION LOWER, MOUNT DIRECT, FILLED DRY, ACTUATION TYPE BOURDON TUBE, ACCURACY +/-0.25% FS, STANDARDS ASME B40.1 GRADE 3A, SPECIAL FEATURES TEST GAUGE | QA | EA |  |  |  |  | syaiful | R05 | 2021-07-15 15:25:23 | 2021-08-27 21:29:13
9900240134 | 07428 | GAUGE,PRESSURE | 6685 | TMP | TMP | GEN | TMP | GAUGE,PRES: 0-600PSI;115;1/4NPT;AL;LO;DR | GAUGE: PRESSURE, RANGE 0 TO 600 PSI, DIAL SIZE 115MM, SIZE/CONNECTION 1/4 IN MALE NPT, CASE MATERIAL BLACK EPOXY ALUMINUM, TUBE MATERIAL MONEL, CONNECTION MATERIAL MONEL, CONNECTION LOCATION LOWER, MOUNT DIRECT, FILLED DRY, ACTUATION TYPE BOURDON TUBE, ACCURACY +/-0.25% FS, STANDARDS ASME B40.1 GRADE 3A, SPECIAL FEATURES TEST GAUGE | QA | EA |  |  |  |  | syaiful | R05 | 2021-07-15 15:25:23 | 2021-08-27 19:45:09
9900240135 | 07428 | GAUGE,PRESSURE | 6685 | TMP | TMP | GEN | TMP | GAUGE,PRES: 0-150PSI;115;1/2NPT;AL;LO;DR | GAUGE: PRESSURE, RANGE 0 TO 150 PSI, DIAL SIZE 115MM, SIZE/CONNECTION 1/2 IN MALE NPT, CASE MATERIAL BLACK EPOXY ALUMINUM, TUBE MATERIAL MONEL, CONNECTION MATERIAL MONEL, CONNECTION LOCATION LOWER, MOUNT DIRECT, FILLED DRY, ACTUATION TYPE BOURDON TUBE, ACCURACY +/-0.25% FS, STANDARDS ASME B40.1 GRADE 3A, SPECIAL FEATURES TEST GAUGE | QA | EA |  |  |  |  | syaiful | R05 | 2021-07-15 15:25:23 | 2021-08-27 19:45:26
9900240136 |  |  |  | Stock | K58 | GEN |  |  |  | RAW | EA |  |  |  |  | admin |  | 2021-07-15 15:25:23 | 2021-07-15 15:25:23
9900240137 |  |  |  | Stock | K58 | GEN |  |  |  | RAW | EA |  |  |  |  | admin |  | 2021-07-15 15:25:23 | 2021-07-15 15:25:23
9900240138 |  |  |  | Stock | K59 | GEN |  |  |  | RAW | EA |  |  |  |  | admin |  | 2021-07-15 15:25:23 | 2021-07-15 15:25:23
9900240139 | R0252 | BOLT,MACHINE | 5306 | Stock | K81 | GEN | TMP | BOLT: M42X100MM;HEX | BOLT: MACHINE, DIAMETER M42, LENGTH 100MM, THREADS 6MM METRIC, HEAD HEXAGON, MATERIAL STAINLESS STEEL 316 | CAT | EA |  |  |  |  | bursah |  | 2021-07-15 15:25:23 | 2021-11-01 21:57:18
9900240140 |  |  |  | Stock | K67 | GEN |  |  |  | RAW | EA |  |  |  |  | admin |  | 2021-07-15 15:25:23 | 2021-07-15 15:25:23
9900240142 |  |  |  | Stock | K67 | GEN |  |  |  | RAW | EA |  |  |  |  | admin |  | 2021-07-15 15:25:23 | 2021-07-15 15:25:23
9900240143 |  |  |  | Stock | K67 | GEN |  |  |  | RAW | EA |  |  |  |  | admin |  | 2021-07-15 15:25:23 | 2021-07-15 15:25:23
9900240144 | R1134 | IMPELLER | 0000 | TMP | TMP | GEN | TMP | IMPELLER: | IMPELLER, EQUIPMENT NAME LUBE OIL PUMP, MANUFACTURER WELDEN PUMP, MANUFACTURER REFERENCE V150-450 | CAT | EA |  |  |  |  | bursah |  | 2021-07-15 15:25:23 | 2021-08-15 14:06:05
9900240145 |  |  |  | Stock | K67 | GEN |  |  |  | RAW | EA |  |  |  |  | admin |  | 2021-07-15 15:25:23 | 2021-07-15 15:25:23
9900240146 |  |  |  | Stock | K59 | GEN |  |  |  | RAW | EA |  |  |  |  | admin |  | 2021-07-15 15:25:23 | 2021-07-15 15:25:23
9900240147 |  |  |  | Stock | K67 | GEN |  |  |  | RAW | EA |  |  |  |  | admin |  | 2021-07-15 15:25:23 | 2021-07-15 15:25:23
9900240148 |  |  |  | Stock | K67 | GEN |  |  |  | RAW | EA |  |  |  |  | admin |  | 2021-07-15 15:25:23 | 2021-07-15 15:25:23
9900240149 | R0874 | FILTER | 0000 | TMP | TMP | GEN | TMP | FILTER: | FILTER, TYPE ELEMENT SEPARATOR, ELEMENT MATERIAL CELLULOSE, EQUIPMENT NAME INSTRUMENT AIR COMPRESSOR, EQUIPMENT TYPE/MODEL SSR-EP-50/60, EQUIPMENT SERIAL NUMBER F16310U96264, MANUFACTURER INGERSOLL RAND, MANUFACTURER REFERENCE 39863840 | QA1 | EA |  |  |  |  | syaiful |  | 2021-07-15 15:25:23 | 2021-10-04 08:30:13
9900240150 |  |  |  | Stock | K85 | GEN |  |  |  | RAW | EA |  |  |  |  | admin |  | 2021-07-15 15:25:23 | 2021-07-15 15:25:23
9900240152 |  |  |  | Stock | K55 | GEN |  |  |  | RAW | EA |  |  |  |  | admin |  | 2021-07-15 15:25:23 | 2021-07-15 15:25:23
9900240153 |  |  |  | Stock | K69 | GEN |  |  |  | RAW | EA |  |  |  |  | admin |  | 2021-07-15 15:25:23 | 2021-07-15 15:25:23
9900240154 |  |  |  | Stock | K69 | GEN |  |  |  | RAW | EA |  |  |  |  | admin |  | 2021-07-15 15:25:23 | 2021-07-15 15:25:23
9900240155 |  |  |  | Stock | K69 | GEN |  |  |  | RAW | EA |  |  |  |  | admin |  | 2021-07-15 15:25:23 | 2021-07-15 15:25:23
9900240156 |  |  |  | Stock | K67 | GEN |  |  |  | RAW | EA |  |  |  |  | admin |  | 2021-07-15 15:25:23 | 2021-07-15 15:25:23
9900240157 |  |  |  | Stock | K67 | GEN |  |  |  | RAW | EA |  |  |  |  | admin |  | 2021-07-15 15:25:23 | 2021-07-15 15:25:23
9900240158 |  |  |  | Stock | K69 | GEN |  |  |  | RAW | EA |  |  |  |  | admin |  | 2021-07-15 15:25:23 | 2021-07-15 15:25:23
9900240159 |  |  |  | Stock | K67 | GEN |  |  |  | RAW | EA |  |  |  |  | admin |  | 2021-07-15 15:25:23 | 2021-07-15 15:25:23
9900240160 |  |  |  | Stock | K67 | GEN |  |  |  | RAW | EA |  |  |  |  | admin |  | 2021-07-15 15:25:23 | 2021-07-15 15:25:23
9900240161 |  |  |  | Stock | K69 | GEN |  |  |  | RAW | EA |  |  |  |  | admin |  | 2021-07-15 15:25:23 | 2021-07-15 15:25:23
9900240162 |  |  |  | Stock | K69 | GEN |  |  |  | RAW | EA |  |  |  |  | admin |  | 2021-07-15 15:25:23 | 2021-07-15 15:25:23
9900240164 |  |  |  | Stock | K67 | GEN |  |  |  | RAW | EA |  |  |  |  | admin |  | 2021-07-15 15:25:23 | 2021-07-15 15:25:23
9900240165 |  |  |  | Stock | K67 | GEN |  |  |  | RAW | EA |  |  |  |  | admin |  | 2021-07-15 15:25:23 | 2021-07-15 15:25:23
9900240166 |  |  |  | Stock | K67 | GEN |  |  |  | RAW | EA |  |  |  |  | admin |  | 2021-07-15 15:25:23 | 2021-07-15 15:25:23
9900240168 | R0293 | BREAKER,CIRCUIT | 0000 | TMP | TMP | GEN | TMP | BREAKER: MCB;1P;1A;480/500V;10KA | BREAKER: CIRCUIT, TYPE MINIATURE (MCB), VOLTAGE 480VAC/500VDC, POLE 1 POLE, AMPERAGE 1A, INTERRUPT CAPACITY 10KA, FREQUENCY 50/60HZ, CIRCUIT PROTECTION TYPE MOTOR CIRCUIT PROTECTION, TERMINAL DATA SCREW CLAMP, STANDARDS IEC 60947/UL 1707 | QA | SET |  |  |  |  | dzikri | R06 | 2021-07-15 15:25:23 | 2021-09-05 13:46:37
9900240169 | R0293 | BREAKER,CIRCUIT | 0000 | TMP | TMP | GEN | TMP | BREAKER: MCB;3P;0.75A;277-480V;10KA | BREAKER: CIRCUIT, TYPE MINIATURE (MCB), VOLTAGE 277 TO 480VAC, POLE 3 POLE, AMPERAGE 0.75A, INTERRUPT CAPACITY 10KA, FREQUENCY 50/60HZ, CIRCUIT PROTECTION TYPE MOTOR CIRCUIT PROTECTION, TERMINAL DATA SCREW CLAMP, STANDARDS IEC 60947/UL 1707 | QA | EA |  |  |  |  | dzikri | R06 | 2021-07-15 15:25:23 | 2021-09-05 21:33:20
9900240170 | R0293 | BREAKER,CIRCUIT | 0000 | TMP | TMP | GEN | TMP | BREAKER: MCB;2P;20A;220-240V;10KA | BREAKER: CIRCUIT, TYPE MINIATURE (MCB), VOLTAGE 220 TO 240VAC, POLE 2 POLE, AMPERAGE 20A, INTERRUPT CAPACITY 10KA, FREQUENCY 50/60HZ, CIRCUIT PROTECTION TYPE MOTOR CIRCUIT PROTECTION, TERMINAL DATA SCREW CLAMP, STANDARDS IEC/EN 60947-2 | QA | EA |  |  |  |  | dzikri | R06 | 2021-07-15 15:25:23 | 2021-09-05 21:38:57
9900240171 | R0293 | BREAKER,CIRCUIT | 0000 | TMP | TMP | GEN | TMP | BREAKER: MCB;2P;6A;380V;10KA | BREAKER: CIRCUIT, TYPE MINIATURE (MCB), VOLTAGE 380VAC, POLE 2 POLE, AMPERAGE 6A, INTERRUPT CAPACITY 10KA, FREQUENCY 50/60HZ, CIRCUIT PROTECTION TYPE MOTOR CIRCUIT PROTECTION, TERMINAL DATA SCREW CLAMP, STANDARDS IEC/EN 60947-2 | QA | EA |  |  |  |  | dzikri | R06 | 2021-07-15 15:25:23 | 2021-09-05 21:48:22
9900240172 | R0293 | BREAKER,CIRCUIT | 0000 | TMP | TMP | GEN | TMP | BREAKER: MCB;2P;20A;230-400V;6KA | BREAKER: CIRCUIT, TYPE MINIATURE (MCB), VOLTAGE 230 TO 400VAC, POLE 2 POLE, AMPERAGE 20A, INTERRUPT CAPACITY 6KA, FREQUENCY 50/60HZ, CIRCUIT PROTECTION TYPE MOTOR CIRCUIT PROTECTION, TERMINAL DATA SCREW CLAMP, STANDARDS IEC 60898-1 | QA | EA |  |  |  |  | dzikri | R06 | 2021-07-15 15:25:23 | 2021-09-06 08:40:04
9900240173 | R0293 | BREAKER,CIRCUIT | 0000 | Stock | K67 | GEN | TMP | BREAKER: MCB;2P;6A;230-400V;6KA | BREAKER: CIRCUIT, TYPE MINIATURE (MCB), VOLTAGE 230 TO 400VAC, POLE 2 POLE, AMPERAGE 6A, INTERRUPT CAPACITY 6KA, FREQUENCY 50/60HZ, CIRCUIT PROTECTION TYPE MOTOR CIRCUIT PROTECTION, TERMINAL DATA SCREW CLAMP, STANDARDS IEC 60898-1 | QA1 | EA |  |  |  |  | dzikri |  | 2021-07-15 15:25:23 | 2021-11-13 01:31:12
9900240174 | R0293 | BREAKER,CIRCUIT | 0000 | TMP | TMP | GEN | TMP | BREAKER: MCB;2P;80A;415V;10KA | BREAKER: CIRCUIT, TYPE MINIATURE (MCB), VOLTAGE 415VAC, POLE 2 POLE, AMPERAGE 80A, INTERRUPT CAPACITY 10KA, FREQUENCY 50/60HZ, CIRCUIT PROTECTION TYPE MOTOR CIRCUIT PROTECTION, TERMINAL DATA SCREW CLAMP, STANDARDS IEC/EN 60947-2 | QA | EA |  |  |  |  | dzikri | R06 | 2021-07-15 15:25:23 | 2021-09-04 11:12:20
9900240176 |  |  |  | Stock | K81 | GEN |  |  |  | RAW | EA |  |  |  |  | admin |  | 2021-07-15 15:25:23 | 2021-07-15 15:25:23
9900240177 | R1406 | NIPPLE,SWAGE | 4730 | TMP | TMP | GEN | TMP | NIPPLE,SWAGE: CON;3X2IN;S40;WP316;SML | NIPPLE: SWAGE, TYPE CONCENTRIC, SIZE 3 X 2 IN, CONNECTION BEVELLED LARGE X THREADED SMALL ENDS, RATING SCH 40S, MATERIAL STAINLESS STEEL 316, SPECIFICATION ASTM A403, GRADE WP316, STRUCTURE SEAMLESS, INDUSTRY STANDARD ASME B16.11 | QA | EA |  |  |  |  | jayadi | R04 | 2021-07-18 14:11:53 | 2021-08-15 20:20:44
9900240180 | R1403 | NIPPLE,PIPE | 0000 | TMP | TMP | GEN | TMP | NIPPLE: 4IN;S40;F304;PXT;WELD;8L | NIPPLE: PIPE, TYPE LONG, SIZE 4 IN, CONNECTION PLAIN X THREADED ENDS, LENGTH 8 IN, RATING SCH 40S, MATERIAL STAINLESS STEEL 304, SPECIFICATION ASTM A182, GRADE F304, STRUCTURE WELDED, INDUSTRY STANDARD ASME B16.11 | QA | EA | NON FABRICATION | NON BOM | NON CRITICAL |  | bursah | R05 | 2021-07-15 15:25:23 | 2021-08-16 09:51:09
9900240186 | R1403 | NIPPLE,PIPE | 0000 | TMP | TMP | GEN | TMP | NIPPLE: 3/4IN;S80;F304;PXT;WELD;3L | NIPPLE: PIPE, TYPE LONG, SIZE 3/4 IN, CONNECTION PLAIN X THREADED ENDS, LENGTH 3 IN, RATING SCH 80S, MATERIAL STAINLESS STEEL 304, SPECIFICATION ASTM A182, GRADE F304, STRUCTURE WELDED, INDUSTRY STANDARD ASME B16.11 | QA | EA | NON FABRICATION | NON BOM | NON CRITICAL |  | bursah | R05 | 2021-07-15 15:25:23 | 2021-08-30 22:21:03
9900240191 | R1403 | NIPPLE,PIPE | 0000 | TMP | TMP | GEN | TMP | NIPPLE: 3/4IN;S80;SS316;F316;PXT;WELD;4L | NIPPLE: PIPE, TYPE LONG, SIZE 3/4 IN, CONNECTION PLAIN X THREADED ENDS, LENGTH 4 IN, RATING SCH 80S, MATERIAL STAINLESS STEEL 316, SPECIFICATION ASTM A182, GRADE F316, STRUCTURE WELDED, INDUSTRY STANDARD ASME B16.11 | QA | EA | NON FABRICATION | NON BOM | NON CRITICAL |  | bursah | R05 | 2021-07-15 15:25:23 | 2021-08-30 22:21:50
9900240194 | R1403 | NIPPLE,PIPE | 0000 | TMP | TMP | GEN | TMP | NIPPLE: 3/4IN;XS;A106;TBE;SMLS;GALV;3L | NIPPLE: PIPE, TYPE LONG, SIZE 3/4 IN, CONNECTION THREADED BOTH ENDS, LENGTH 3 IN, RATING SCH XS, MATERIAL CARBON STEEL, SPECIFICATION ASTM A106, GRADE B, STRUCTURE SEAMLESS, FINISH GALVANIZED, INDUSTRY STANDARD ASME B16.11 | QA | EA | NON FABRICATION | NON BOM | NON CRITICAL |  | bursah | R05 | 2021-07-15 15:25:23 | 2021-08-30 22:22:45
9900240197 | R1414 | NUT | 0000 | TMP | TMP | GEN | TMP | NUT: | NUT, TYPE 1900 Q, EQUIPMENT NAME RELIEF VALVE, EQUIPMENT TYPE/MODEL 1905-RC-2TD, MANUFACTURER CONSILADATED PUMP, MANUFACTURER REFERENCE 0152901 | CAT | EA |  |  |  |  | bursah |  | 2021-07-15 15:25:23 | 2021-08-15 11:59:55
9900240198 |  |  |  | Stock | K81 | GEN |  |  |  | RAW | EA |  |  |  |  | admin |  | 2021-07-15 15:25:23 | 2021-07-15 15:25:23
9900240199 | R1414 | NUT | 0000 | TMP | TMP | GEN | TMP | NUT: M42 | NUT, TYPE HEXAGON CAP, DIAMETER M42, THREADS 4.5MM, MATERIAL ALLOY STEEL, SPECIFICATION ASTM A194, GRADE 2H | CAT | EA |  |  |  |  | bursah |  | 2021-07-15 15:25:23 | 2021-11-11 20:15:03
9900240200 |  |  |  | Stock | K81 | GEN |  |  |  | RAW | EA |  |  |  |  | admin |  | 2021-07-15 15:25:23 | 2021-07-15 15:25:23
9900240201 | R1457 | PACKING,RING SET | 0000 | TMP | TMP | GEN | TMP | PACKING,RING SET: | PACKING: RING SET, EQUIPMENT NAME FIRE WATER PUMP, MANUFACTURER PATTERSON PUMP, MANUFACTURER REFERENCE 240201-9067 | CAT | SET |  |  |  |  | bursah |  | 2021-07-15 15:25:23 | 2021-08-20 19:09:55
9900240203 |  |  |  | Stock | K85 | GEN |  |  |  | RAW | EA |  |  |  |  | admin |  | 2021-07-15 15:25:23 | 2021-07-15 15:25:23
9900240204 |  |  |  | Stock | K81 | GEN |  |  |  | RAW | EA |  |  |  |  | admin |  | 2021-07-15 15:25:23 | 2021-07-15 15:25:23
9900240205 |  |  |  | Stock | K81 | GEN |  |  |  | RAW | EA |  |  |  |  | admin |  | 2021-07-15 15:25:23 | 2021-07-15 15:25:23
9900240206 | R1517 | PIN | 0000 | TMP | TMP | GEN | TMP | PIN: SS316 | PIN, TYPE LOCKING ASSEMBLY, SIZE 5-1/8 IN, MATERIAL STAINLESS STEEL 316, EQUIPMENT NAME RELIEF VALVE, EQUIPMENT TYPE/MODEL 1405-TC-3-TD-SPEC, MANUFACTURER CONSOLIDATED, MANUFACTURER REFERENCE 1077715 | CAT | EA |  |  |  |  | syaiful |  | 2021-07-15 15:25:23 | 2021-11-12 08:31:32
9900240207 | R1517 | PIN | 0000 | TMP | TMP | GEN | TMP | PIN: | PIN, TYPE RING ADJUSTING ASSEMBLY, EQUIPMENT NAME RELIEF VALVE, EQUIPMENT TYPE/MODEL 1405-HC-1, MANUFACTURER CONSOLIDATED, MANUFACTURER REFERENCE 1076416 | CAT | EA |  |  |  |  | syaiful |  | 2021-07-15 15:25:23 | 2021-11-12 08:38:25
9900240208 | R1520 | PIN,DOWEL | 0000 | TMP | TMP | GEN | TMP | PIN,DOWEL: COMPR;SSR-EP-60/50;95481859 | PIN: DOWEL, EQUIPMENT NAME AIR COMPRESSOR, EQUIPMENT TYPE/MODEL SSR-EP-60/50, MANUFACTURER INGERSOLL RAND, MANUFACTURER REFERENCE 95481859 | QA1 | EA |  |  |  |  | bursah | R07 | 2021-07-15 15:25:23 | 2021-10-16 22:05:13
9900240209 | R1517 | PIN | 0000 | TMP | TMP | GEN | TMP | PIN: KNOCK;13X30MM;CS;ST430677BC7-P7 | PIN, TYPE KNOCK, SIZE 13MM DIA X 30MM LG, MATERIAL CARBON STEEL, EQUIPMENT NAME STEAM TURBINE, EQUIPMENT TYPE/MODEL 2X9 STAGE, ADDITIONAL EQUIPMENT DATA SINGLE OR DUAL FLASH, REACTION TYPE, CONDENSING, 3000 RPM, OR EQUIVALENT, MANUFACTURER FUJI ELECTRIC, MANUFACTURER REFERENCE DWG:ST430677BC7-POS 7, MANUFACTURER REFERENCE DWG:ST355623C2-POS 6 | QA1 | EA |  |  |  |  | bursah | R07 | 2021-07-15 15:25:23 | 2021-10-19 20:35:30
9900240210 | R1517 | PIN | 0000 | TMP | TMP | GEN | TMP | PIN: KNOCK;13X30MM;CS;ST215210BC2-P7 | PIN, TYPE KNOCK, SIZE 13MM DIA X 30MM LG, MATERIAL CARBON STEEL, EQUIPMENT NAME STEAM TURBINE, EQUIPMENT TYPE/MODEL 2X9 STAGE, ADDITIONAL EQUIPMENT DATA SINGLE OR DUAL FLASH, REACTION TYPE, CONDENSING, 3000 RPM, OR EQUIVALENT, MANUFACTURER FUJI ELECTRIC, MANUFACTURER REFERENCE DWG:ST215210BC2-POS 7, MANUFACTURER REFERENCE DWG:ST430677BC7 | QA1 | EA |  |  |  |  | bursah | R07 | 2021-07-15 15:25:23 | 2021-10-19 20:37:53
9900240212 | R1517 | PIN | 0000 | TMP | TMP | GEN | TMP | PIN: KNOCK;20X50MM;CS;12230-25 | PIN, TYPE KNOCK, SIZE 20MM DIA X 50MM LG, MATERIAL CARBON STEEL, EQUIPMENT NAME STEAM TURBINE, EQUIPMENT TYPE/MODEL 2X9 STAGE, ADDITIONAL EQUIPMENT DATA SINGLE OR DUAL FLASH, REACTION TYPE, CONDENSING, 3000 RPM, OR EQUIVALENT, MANUFACTURER FUJI ELECTRIC, MANUFACTURER REFERENCE 12230-25 | QA1 | EA |  |  |  |  | bursah | R07 | 2021-07-15 15:25:23 | 2021-10-19 20:41:28
9900240213 | R1523 | PIN,TAPER | 0000 | TMP | TMP | GEN | TMP | PIN,TAPER: 14X1200MM;ST214967C2-P15 | PIN: TAPER, TAPER SIZE 14MM, LENGTH 1200MM, EQUIPMENT NAME STEAM TURBINE, EQUIPMENT TYPE/MODEL 2X9 STAGE, ADDITIONAL EQUIPMENT DATA SINGLE OR DUAL FLASH, REACTION TYPE, CONDENSING, 3000 RPM, OR EQUIVALENT, MANUFACTURER FUJI ELECTRIC, MANUFACTURER REFERENCE DWG:ST780051-POS 2, MANUFACTURER REFERENCE DWG:ST214967C2-POS 15 | QA1 | EA |  |  |  |  | bursah | R07 | 2021-07-15 15:25:23 | 2021-10-19 20:45:14
9900240214 | R0023 | ADAPTER,HOSE | 0000 | TMP | TMP | GEN | TMP | ADAPTER,HOSE: | ADAPTER: HOSE, HOSE SIZE 3/4 IN DIA, CONNECTION A 3/4 IN FEMALE, CONNECTION B CLAMP, MATERIAL GALV STEEL, SCH STD | CAT | EA |  |  |  |  | bursah |  | 2021-07-15 15:25:23 | 2021-11-14 10:42:53
9900240215 | R0019 | ADAPTER | 0000 | TMP | TMP | GEN | TMP | ADAPTER: | ADAPTER, TYPE PIPE FITTING, SIZE 1/2 IN FNPT X 1/2 IN CLAMP, MATERIAL GALV CS | CAT | EA |  |  |  |  | bursah |  | 2021-07-15 15:25:23 | 2021-11-06 20:18:14
9900240219 |  |  |  | Stock | K67 | GEN |  |  |  | RAW | EA |  |  |  |  | admin |  | 2021-07-15 15:25:23 | 2021-07-15 15:25:23
9900240220 |  |  |  | Stock | K74 | GEN |  |  |  | RAW | M |  |  |  |  | admin |  | 2021-07-15 15:25:23 | 2021-07-15 15:25:23
9900240222 |  |  |  | Stock | K74 | GEN |  |  |  | RAW | M |  |  |  |  | admin |  | 2021-07-15 15:25:23 | 2021-07-15 15:25:23
9900240223 | 5572A | PIPE,LINE | 4710 | TMP | TMP | GEN | TMP | PIPE,LINE: 18IN;6M;STD;A53-B;ERW;BE;BLK | PIPE: LINE, SIZE 18 IN, STRUCTURE ERW, RATING SCH STD, MATERIAL CARBON STEEL, SPECIFICATION ASTM A53, GRADE B, LENGTH 6M, ENDS BEVELED, FINISH BLACK OXIDE, INDUSTRY STANDARD ASME B36.10 | QA | JT |  |  |  |  | syaiful | R03 | 2021-07-15 15:25:23 | 2021-08-02 00:04:44
9900240224 | 5572A | PIPE,LINE | 4710 | TMP | TMP | GEN | TMP | PIPE,LINE: 20IN;12M;XS;A53-B;SAW;BE;BLK | PIPE: LINE, SIZE 20 IN, STRUCTURE SAW, RATING SCH XS, MATERIAL CARBON STEEL, SPECIFICATION ASTM A53, GRADE B, LENGTH 12M, ENDS BEVELED, FINISH BLACK OXIDE, INDUSTRY STANDARD ASME B36.10 | QA | JT |  |  |  |  | syaiful | R03 | 2021-07-15 15:25:23 | 2021-08-02 00:05:55
9900240229 |  |  |  | Stock | K74 | GEN |  |  |  | RAW | M |  |  |  |  | admin |  | 2021-07-15 15:25:23 | 2021-07-15 15:25:23
9900240230 |  |  |  | Stock | K74 | GEN |  |  |  | RAW | LE |  |  |  |  | admin |  | 2021-07-15 15:25:23 | 2021-07-15 15:25:23
9900240231 | 5572A | PIPE,LINE | 4710 | TMP | TMP | GEN | TMP | PIPE,LINE: 18IN;12M;S80;A53-B;SML;BE;BLK | PIPE: LINE, SIZE 18 IN, STRUCTURE SEAMLESS, RATING SCH 80, MATERIAL CARBON STEEL, SPECIFICATION ASTM A53, GRADE B, LENGTH 12M, ENDS BEVELED, FINISH BLACK OXIDE, INDUSTRY STANDARD ASME B36.10 | QA | JT |  |  |  |  | syaiful | R03 | 2021-07-15 15:25:23 | 2021-08-02 00:06:17
9900240232 | 5572A | PIPE,LINE | 4710 | TMP | TMP | GEN | TMP | PIPE,LINE: 1/2IN;6M;STD;A106B;SML;BE;BLK | PIPE: LINE, SIZE 1/2 IN, STRUCTURE SEAMLESS, RATING SCH STD, MATERIAL CARBON STEEL, SPECIFICATION ASTM A106-B, GRADE B, LENGTH 6M, ENDS BEVELED, FINISH BLACK OXIDE, INDUSTRY STANDARD ASME B36.10 | QA | JT |  |  |  |  | syaiful | R03 | 2021-07-15 15:25:23 | 2021-08-02 00:06:52
9900240235 | 5572A | PIPE,LINE | 4710 | TMP | TMP | GEN | TMP | PIPE,LINE: 14IN;DRL;STD;A106B;SML;BE;BLK | PIPE: LINE, SIZE 14 IN, STRUCTURE SEAMLESS, RATING SCH STD, MATERIAL CARBON STEEL, SPECIFICATION ASTM A106-B, GRADE B, LENGTH DOUBLE RANDOM LENGTH, ENDS BEVELED, FINISH BLACK OXIDE, INDUSTRY STANDARD ASME B36.10 | QA | JT |  |  |  |  | syaiful | R03 | 2021-07-15 15:25:23 | 2021-08-02 00:08:25
9900240236 |  |  |  | Stock | K74 | GEN |  |  |  | RAW | LE |  |  |  |  | admin |  | 2021-07-15 15:25:23 | 2021-07-15 15:25:23
9900240238 | 5572A | PIPE,LINE | 4710 | TMP | TMP | GEN | TMP | PIPE,LINE: 1-1/2IN;SRL;XS;A106B;SML;BE | PIPE: LINE, SIZE 1-1/2 IN, STRUCTURE SEAMLESS, RATING SCH XS, MATERIAL CARBON STEEL, SPECIFICATION ASTM A106-B, GRADE B, LENGTH SINGLE RANDOM LENGTH, ENDS BEVELED, FINISH BLACK OXIDE, INDUSTRY STANDARD ASME B36.10 | QA | JT |  |  |  |  | syaiful | R03 | 2021-07-15 15:25:23 | 2021-08-02 00:09:25
9900240242 | R1564 | PLUG,PIPE | 0000 | TMP | TMP | GEN | TMP | PLUG,PIPE: RD;3/4IN;3000PSI;A105;MNPT | PLUG: PIPE, SIZE 3/4 IN, RATING 3000 PSI, MATERIAL CARBON STEEL, SPECIFICATION ASTM A105N, CONNECTION MALE NPT, HEAD ROUND, FINISH BLACK OXIDE, INDUSTRY STANDARD ASME B16.11 | QA | EA |  |  |  |  | jayadi | R04 | 2021-07-15 15:25:23 | 2021-08-23 23:47:07
9900240296 |  |  |  | Stock | K74 | GEN |  |  |  | RAW | M |  |  |  |  | admin |  | 2021-07-15 15:25:23 | 2021-07-15 15:25:23
9900240297 |  |  |  | Stock | K74 | GEN |  |  |  | RAW | M |  |  |  |  | admin |  | 2021-07-15 15:25:23 | 2021-07-15 15:25:23
9900240298 | 5572A | PIPE,LINE | 4710 | TMP | TMP | GEN | TMP | PIPE,LINE: 48IN;DRL;STD;5L-B;DSAW;BE;BLK | PIPE: LINE, SIZE 48 IN, STRUCTURE DSAW, RATING SCH STD, MATERIAL CARBON STEEL, SPECIFICATION API 5L-B, GRADE B, LENGTH DOUBLE RANDOM LENGTH, ENDS BEVELED, FINISH BLACK OXIDE, INDUSTRY STANDARD ASME B36.10 | QA | JT |  |  |  |  | syaiful | R03 | 2021-07-15 15:25:23 | 2021-08-02 00:11:19
9900240299 |  |  |  | Stock | K74 | GEN |  |  |  | RAW | M |  |  |  |  | admin |  | 2021-07-15 15:25:23 | 2021-07-15 15:25:23
9900240301 | 5572A | PIPE,LINE | 4710 | TMP | TMP | GEN | TMP | PIPE,LINE: 30IN;12M;S40;TP316L;EFW;BE | PIPE: LINE, SIZE 30 IN, STRUCTURE EFW, RATING SCH 40S, MATERIAL STAINLESS STEEL 316L, SPECIFICATION ASTM A312, GRADE TP316L, LENGTH 12M, ENDS BEVELED, INDUSTRY STANDARD ASME B36.19 | QA | JT |  |  |  |  | syaiful | R03 | 2021-07-15 15:25:23 | 2021-08-02 00:15:05
9900240302 |  |  |  | Stock | K74 | GEN |  |  |  | RAW | M |  |  |  |  | admin |  | 2021-07-15 15:25:23 | 2021-07-15 15:25:23
9900240303 |  |  |  | Stock | K74 | GEN |  |  |  | RAW | M |  |  |  |  | admin |  | 2021-07-15 15:25:23 | 2021-07-15 15:25:23
9900240304 |  |  |  | Stock | K74 | GEN |  |  |  | RAW | M |  |  |  |  | admin |  | 2021-07-15 15:25:23 | 2021-07-15 15:25:23
9900240305 |  |  |  | Stock | K74 | GEN |  |  |  | RAW | M |  |  |  |  | admin |  | 2021-07-15 15:25:23 | 2021-07-15 15:25:23
9900240306 |  |  |  | Stock | K74 | GEN |  |  |  | RAW | M |  |  |  |  | admin |  | 2021-07-15 15:25:23 | 2021-07-15 15:25:23
9900240307 |  |  |  | Stock | K74 | GEN |  |  |  | RAW | M |  |  |  |  | admin |  | 2021-07-15 15:25:23 | 2021-07-15 15:25:23
9900240308 |  |  |  | Stock | K74 | GEN |  |  |  | RAW | M |  |  |  |  | admin |  | 2021-07-15 15:25:23 | 2021-07-15 15:25:23
9900240309 |  |  |  | Stock | K74 | GEN |  |  |  | RAW | M |  |  |  |  | admin |  | 2021-07-15 15:25:23 | 2021-07-15 15:25:23
9900240310 |  |  |  | Stock | K74 | GEN |  |  |  | RAW | M |  |  |  |  | admin |  | 2021-07-15 15:25:23 | 2021-07-15 15:25:23
9900240311 | 5572A | PIPE,LINE | 4710 | TMP | TMP | GEN | TMP | PIPE,LINE: 1-1/2IN;6M;S10;TP304L;EFW;BE | PIPE: LINE, SIZE 1-1/2 IN, STRUCTURE EFW, RATING SCH 10S, MATERIAL STAINLESS STEEL 304L, SPECIFICATION ASTM A312, GRADE TP304L, LENGTH 6M, ENDS BEVELED, INDUSTRY STANDARD ASME B36.19 | QA | JT | NON FABRICATION | NON BOM | NON CRITICAL |  | syaiful | R03 | 2021-07-15 15:25:23 | 2021-07-28 13:04:30
9900240312 | 5572A | PIPE,LINE | 4710 | TMP | TMP | GEN | TMP | PIPE,LINE: 2IN;6M;S10;TP304L;EFW;BE | PIPE: LINE, SIZE 2 IN, STRUCTURE EFW, RATING SCH 10S, MATERIAL STAINLESS STEEL 304L, SPECIFICATION ASTM A312, GRADE TP304L, LENGTH 6M, ENDS BEVELED, INDUSTRY STANDARD ASME B36.19 | QA | JT | NON FABRICATION | NON BOM | NON CRITICAL |  | syaiful | R03 | 2021-07-15 15:25:23 | 2021-07-28 13:05:25
9900240313 | 5572A | PIPE,LINE | 4710 | TMP | TMP | GEN | TMP | PIPE,LINE: 3IN;6M;S10;TP304L;EFW;BE | PIPE: LINE, SIZE 3 IN, STRUCTURE EFW, RATING SCH 10S, MATERIAL STAINLESS STEEL 304L, SPECIFICATION ASTM A312, GRADE TP304L, LENGTH 6M, ENDS BEVELED, INDUSTRY STANDARD ASME B36.19 | QA | JT | NON FABRICATION | NON BOM | NON CRITICAL |  | syaiful | R03 | 2021-07-15 15:25:23 | 2021-07-28 13:05:38
9900240314 | 5572A | PIPE,LINE | 4710 | TMP | TMP | GEN | TMP | PIPE,LINE: 4IN;6M;S10;TP304L;EFW;BE | PIPE: LINE, SIZE 4 IN, STRUCTURE EFW, RATING SCH 10S, MATERIAL STAINLESS STEEL 304L, SPECIFICATION ASTM A312, GRADE TP304L, LENGTH 6M, ENDS BEVELED, INDUSTRY STANDARD ASME B36.19 | QA | JT | NON FABRICATION | NON BOM | NON CRITICAL |  | syaiful | R03 | 2021-07-15 15:25:23 | 2021-08-02 00:15:45
9900240315 | 5572A | PIPE,LINE | 4710 | TMP | TMP | GEN | TMP | PIPE,LINE: 6IN;6M;S10;TP304L;EFW;BE | PIPE: LINE, SIZE 6 IN, STRUCTURE EFW, RATING SCH 10S, MATERIAL STAINLESS STEEL 304L, SPECIFICATION ASTM A312, GRADE TP304L, LENGTH 6M, ENDS BEVELED, INDUSTRY STANDARD ASME B36.19 | QA | JT | NON FABRICATION | NON BOM | NON CRITICAL |  | syaiful | R03 | 2021-07-15 15:25:23 | 2021-08-02 00:16:19
9900240316 | 5572A | PIPE,LINE | 4710 | TMP | TMP | GEN | TMP | PIPE,LINE: 8IN;6M;S10;TP304L;EFW;PE | PIPE: LINE, SIZE 8 IN, STRUCTURE EFW, RATING SCH 10S, MATERIAL STAINLESS STEEL 304L, SPECIFICATION ASTM A312, GRADE TP304L, LENGTH 6M, ENDS PLAIN, INDUSTRY STANDARD ASME B36.19 | QA | JT | NON FABRICATION | NON BOM | NON CRITICAL |  | syaiful | R03 | 2021-07-15 15:25:23 | 2021-08-02 00:16:37
9900240317 | 5572A | PIPE,LINE | 4710 | TMP | TMP | GEN | TMP | PIPE,LINE: 10IN;6M;S10;TP304L;EFW;BE | PIPE: LINE, SIZE 10 IN, STRUCTURE EFW, RATING SCH 10S, MATERIAL STAINLESS STEEL 304L, SPECIFICATION ASTM A312, GRADE TP304L, LENGTH 6M, ENDS BEVELED, INDUSTRY STANDARD ASME B36.19 | QA | JT | NON FABRICATION | NON BOM | NON CRITICAL |  | syaiful | R03 | 2021-07-15 15:25:23 | 2021-08-02 00:17:06
9900240318 | 5572A | PIPE,LINE | 4710 | TMP | TMP | GEN | TMP | PIPE,LINE: 12IN;6M;S10;TP304L;EFW;BE | PIPE: LINE, SIZE 12 IN, STRUCTURE EFW, RATING SCH 10S, MATERIAL STAINLESS STEEL 304L, SPECIFICATION ASTM A312, GRADE TP304L, LENGTH 6M, ENDS BEVELED, INDUSTRY STANDARD ASME B36.19 | QA | JT | NON FABRICATION | NON BOM | NON CRITICAL |  | syaiful | R03 | 2021-07-15 15:25:23 | 2021-08-02 00:17:33
9900240319 | 5572A | PIPE,LINE | 4710 | TMP | TMP | GEN | TMP | PIPE,LINE: 14IN;6M;S10;TP304L;EFW;BE | PIPE: LINE, SIZE 14 IN, STRUCTURE EFW, RATING SCH 10S, MATERIAL STAINLESS STEEL 304L, SPECIFICATION ASTM A312, GRADE TP304L, LENGTH 6M, ENDS BEVELED, INDUSTRY STANDARD ASME B36.19 | QA | JT | NON FABRICATION | NON BOM | NON CRITICAL |  | syaiful | R03 | 2021-07-15 15:25:23 | 2021-08-02 00:18:07
9900240320 | 5572A | PIPE,LINE | 4710 | TMP | TMP | GEN | TMP | PIPE,LINE: 16IN;6M;S10;TP304L;EFW;BE | PIPE: LINE, SIZE 16 IN, STRUCTURE EFW, RATING SCH 10S, MATERIAL STAINLESS STEEL 304L, SPECIFICATION ASTM A312, GRADE TP304L, LENGTH 6M, ENDS BEVELED, INDUSTRY STANDARD ASME B36.19 | QA | JT | NON FABRICATION | NON BOM | NON CRITICAL |  | syaiful | R03 | 2021-07-15 15:25:23 | 2021-08-02 00:18:50
9900240321 | 5572A | PIPE,LINE | 4710 | TMP | TMP | GEN | TMP | PIPE,LINE: 18IN;6M;S10;TP304L;EFW;BE | PIPE: LINE, SIZE 18 IN, STRUCTURE EFW, RATING SCH 10S, MATERIAL STAINLESS STEEL 304L, SPECIFICATION ASTM A312, GRADE TP304L, LENGTH 6M, ENDS BEVELED, INDUSTRY STANDARD ASME B36.19 | QA | JT | NON FABRICATION | NON BOM | NON CRITICAL |  | syaiful | R03 | 2021-07-15 15:25:23 | 2021-08-02 00:19:02
9900240322 | 5572A | PIPE,LINE | 4710 | TMP | TMP | GEN | TMP | PIPE,LINE: 24IN;6M;S10;TP304L;EFW;BE | PIPE: LINE, SIZE 24 IN, STRUCTURE EFW, RATING SCH 10S, MATERIAL STAINLESS STEEL 304L, SPECIFICATION ASTM A312, GRADE TP304L, LENGTH 6M, ENDS BEVELED, INDUSTRY STANDARD ASME B36.19 | QA | JT | NON FABRICATION | NON BOM | NON CRITICAL |  | syaiful | R03 | 2021-07-15 15:25:23 | 2021-08-02 00:19:15
9900240323 | 5572A | PIPE,LINE | 4710 | TMP | TMP | GEN | TMP | PIPE,LINE: 30IN;DRL;STD;5L-B;DSAW;BE;BLK | PIPE: LINE, SIZE 30 IN, STRUCTURE DSAW, RATING SCH STD, MATERIAL CARBON STEEL, SPECIFICATION API 5L-B, GRADE B, LENGTH DOUBLE RANDOM LENGTH, ENDS BEVELED, FINISH BLACK OXIDE, INDUSTRY STANDARD ASME B36.10 | QA | M |  |  |  |  | akmal | R03 | 2021-07-15 15:25:23 | 2021-08-02 00:26:36
9900240324 | 5572A | PIPE,LINE | 4710 | TMP | TMP | GEN | TMP | PIPE,LINE: 1-1/2IN;6M;S40;TP304L;EFW;BE | PIPE: LINE, SIZE 1-1/2 IN, STRUCTURE EFW, RATING SCH 40S, MATERIAL STAINLESS STEEL 304L, SPECIFICATION ASTM A312, GRADE TP304L, LENGTH 6M, ENDS BEVELED, INDUSTRY STANDARD ASME B36.19 | QA | JT | NON FABRICATION | NON BOM | NON CRITICAL |  | syaiful | R03 | 2021-07-15 15:25:23 | 2021-08-02 00:27:20
9900240325 | 5572A | PIPE,LINE | 4710 | TMP | TMP | GEN | TMP | PIPE,LINE: 1IN;6M;S40;TP304L;EFW;BE | PIPE: LINE, SIZE 1 IN, STRUCTURE EFW, RATING SCH 40S, MATERIAL STAINLESS STEEL 304L, SPECIFICATION ASTM A312, GRADE TP304L, LENGTH 6M, ENDS BEVELED, INDUSTRY STANDARD ASME B36.19 | QA | JT | NON FABRICATION | NON BOM | NON CRITICAL |  | syaiful | R03 | 2021-07-15 15:25:23 | 2021-08-02 00:27:43
9900240327 | 5572A | PIPE,LINE | 4710 | TMP | TMP | GEN | TMP | PIPE,LINE: 3/4IN;6M;S40;TP304L;EFW;BE | PIPE: LINE, SIZE 3/4 IN, STRUCTURE EFW, RATING SCH 40S, MATERIAL STAINLESS STEEL 304L, SPECIFICATION ASTM A312, GRADE TP304L, LENGTH 6M, ENDS BEVELED, INDUSTRY STANDARD ASME B36.19 | QA | JT | NON FABRICATION | NON BOM | NON CRITICAL |  | syaiful | R03 | 2021-07-15 15:25:23 | 2021-08-02 00:28:14
9900240328 | 5572A | PIPE,LINE | 4710 | TMP | TMP | GEN | TMP | PIPE,LINE: 1/2IN;6M;S40;TP304L;EFW;BE | PIPE: LINE, SIZE 1/2 IN, STRUCTURE EFW, RATING SCH 40S, MATERIAL STAINLESS STEEL 304L, SPECIFICATION ASTM A312, GRADE TP304L, LENGTH 6M, ENDS BEVELED, INDUSTRY STANDARD ASME B36.19 | QA | JT | NON FABRICATION | NON BOM | NON CRITICAL |  | syaiful | R03 | 2021-07-15 15:25:23 | 2021-08-02 00:28:38
9900240329 | 5572A | PIPE,LINE | 4710 | TMP | TMP | GEN | TMP | PIPE,LINE: 4IN;6M;S40;TP304L;EFW;BE | PIPE: LINE, SIZE 4 IN, STRUCTURE EFW, RATING SCH 40S, MATERIAL STAINLESS STEEL 304L, SPECIFICATION ASTM A312, GRADE TP304L, LENGTH 6M, ENDS BEVELED, INDUSTRY STANDARD ASME B36.19 | QA | JT | NON FABRICATION | NON BOM | NON CRITICAL |  | syaiful | R03 | 2021-07-15 15:25:23 | 2021-08-02 00:28:59
9900240330 | 5572A | PIPE,LINE | 4710 | TMP | TMP | GEN | TMP | PIPE,LINE: 6IN;6M;S40;TP304L;EFW;BE | PIPE: LINE, SIZE 6 IN, STRUCTURE EFW, RATING SCH 40S, MATERIAL STAINLESS STEEL 304L, SPECIFICATION ASTM A312, GRADE TP304L, LENGTH 6M, ENDS BEVELED, INDUSTRY STANDARD ASME B36.19 | QA | JT | NON FABRICATION | NON BOM | NON CRITICAL |  | syaiful | R03 | 2021-07-15 15:25:23 | 2021-08-02 00:29:13
9900240331 | 5572A | PIPE,LINE | 4710 | TMP | TMP | GEN | TMP | PIPE,LINE: 8IN;6M;S40;TP304L;EFW;BE | PIPE: LINE, SIZE 8 IN, STRUCTURE EFW, RATING SCH 40S, MATERIAL STAINLESS STEEL 304L, SPECIFICATION ASTM A312, GRADE TP304L, LENGTH 6M, ENDS BEVELED, INDUSTRY STANDARD ASME B36.19 | QA | JT | NON FABRICATION | NON BOM | NON CRITICAL |  | syaiful | R03 | 2021-07-15 15:25:23 | 2021-08-02 00:29:36
9900240333 | 5572A | PIPE,LINE | 4710 | TMP | TMP | GEN | TMP | PIPE,LINE: 1-1/4IN;6M;S40;TP304;SML;BE | PIPE: LINE, SIZE 1-1/4 IN, STRUCTURE SEAMLESS, RATING SCH 40S, MATERIAL STAINLESS STEEL 304, SPECIFICATION ASTM A312, GRADE TP304, LENGTH 6M, ENDS BEVELED, INDUSTRY STANDARD ASME B36.19 | QA | JT | NON FABRICATION | NON BOM | NON CRITICAL |  | syaiful | R03 | 2021-07-15 15:25:23 | 2021-08-11 20:08:17
9900240334 | 5572A | PIPE,LINE | 4710 | TMP | TMP | GEN | TMP | PIPE,LINE: 1IN;6M;S40;TP304;SML;BE | PIPE: LINE, SIZE 1 IN, STRUCTURE SEAMLESS, RATING SCH 40S, MATERIAL STAINLESS STEEL 304, SPECIFICATION ASTM A312, GRADE TP304, LENGTH 6M, ENDS BEVELED, INDUSTRY STANDARD ASME B36.19 | QA | JT | NON FABRICATION | NON BOM | NON CRITICAL |  | syaiful | R03 | 2021-07-15 15:25:23 | 2021-08-02 23:00:54
9900240337 | 5572A | PIPE,LINE | 4710 | TMP | TMP | GEN | TMP | PIPE,LINE: 6IN;6M;S40;A53-B;SML;GE;HDG | PIPE: LINE, SIZE 6 IN, STRUCTURE SEAMLESS, RATING SCH 40, MATERIAL CARBON STEEL, SPECIFICATION ASTM A53, GRADE B, LENGTH 6M, ENDS GROOVED, FINISH HOT DIP GALVANIZED, INDUSTRY STANDARD ASME B36.10 | QA | JT |  |  |  |  | syaiful | R03 | 2021-07-15 15:25:23 | 2021-08-11 19:55:29
9900240338 | 5572A | PIPE,LINE | 4710 | TMP | TMP | GEN | TMP | PIPE,LINE: 1IN;6M;S80;TP304;SML;BE | PIPE: LINE, SIZE 1 IN, STRUCTURE SEAMLESS, RATING SCH 80S, MATERIAL STAINLESS STEEL 304, SPECIFICATION ASTM A312, GRADE TP304, LENGTH 6M, ENDS BEVELED, INDUSTRY STANDARD ASME B36.19 | QA | JT | NON FABRICATION | NON BOM | NON CRITICAL |  | syaiful | R03 | 2021-07-15 15:25:23 | 2021-08-02 23:02:35
9900240342 | 5572A | PIPE,LINE | 4710 | TMP | TMP | GEN | TMP | PIPE,LINE: 1/2IN;6M;S80;A53-B;SML;TE;GLV | PIPE: LINE, SIZE 1/2 IN, STRUCTURE SEAMLESS, RATING SCH 80, MATERIAL CARBON STEEL, SPECIFICATION ASTM A53, GRADE B, LENGTH 6M, ENDS THREADED, FINISH GALVANIZED, INDUSTRY STANDARD ASME B36.10 | QA | M | NON FABRICATION | NON BOM | NON CRITICAL |  | bursah | R03 | 2021-07-15 15:25:23 | 2021-08-11 20:18:28
9900240344 | 5572A | PIPE,LINE | 4710 | TMP | TMP | GEN | TMP | PIPE,LINE: 1IN;6M;S80;A53-B;SML;BE;GLV | PIPE: LINE, SIZE 1 IN, STRUCTURE SEAMLESS, RATING SCH 80, MATERIAL CARBON STEEL, SPECIFICATION ASTM A53, GRADE B, LENGTH 6M, ENDS BEVELED, FINISH GALVANIZED, INDUSTRY STANDARD ASME B36.10 | QA | JT |  |  |  |  | syaiful | R03 | 2021-07-15 15:25:23 | 2021-08-02 23:02:09
9900240346 | R1353 | MODULE,POWER SUPPLY | 0000 | Stock | K60 | GEN | TMP | MODULE,POWER: UPS;1CF6098000-10003 | MODULE: POWER SUPPLY, EQUIPMENT NAME UPS, EQUIPMENT TYPE/MODEL 660 TO 700V, MANUFACTURER PERRAZ SHAWMUT, MANUFACTURER REFERENCE 1CF6098000-10003 | QA | EA |  |  |  |  | bursah |  | 2021-07-15 15:25:23 | 2021-11-11 21:52:35
9900240347 |  |  |  | Stock | K58 | GEN |  |  |  | RAW | EA |  |  |  |  | admin |  | 2021-07-15 15:25:23 | 2021-07-15 15:25:23
9900240348 |  |  |  | Stock | K59 | GEN |  |  |  | RAW | EA |  |  |  |  | admin |  | 2021-07-15 15:25:23 | 2021-07-15 15:25:23
9900240349 |  |  |  | Stock | K59 | GEN |  |  |  | RAW | EA |  |  |  |  | admin |  | 2021-07-15 15:25:23 | 2021-07-15 15:25:23
9900240350 |  |  |  | Stock | K59 | GEN |  |  |  | RAW | EA |  |  |  |  | admin |  | 2021-07-15 15:25:23 | 2021-07-15 15:25:23
9900240351 |  |  |  | Stock | K59 | GEN |  |  |  | RAW | EA |  |  |  |  | admin |  | 2021-07-15 15:25:23 | 2021-07-15 15:25:23
9900240352 |  |  |  | Stock | K59 | GEN |  |  |  | RAW | EA |  |  |  |  | admin |  | 2021-07-15 15:25:23 | 2021-07-15 15:25:23
9900240353 |  |  |  | Stock | K71 | GEN |  |  |  | RAW | EA |  |  |  |  | admin |  | 2021-07-15 15:25:23 | 2021-07-15 15:25:23
9900240354 |  |  |  | Stock | K71 | GEN |  |  |  | RAW | EA |  |  |  |  | admin |  | 2021-07-15 15:25:23 | 2021-07-15 15:25:23
9900240355 |  |  |  | Stock | K71 | GEN |  |  |  | RAW | EA |  |  |  |  | admin |  | 2021-07-15 15:25:23 | 2021-07-15 15:25:23
9900240358 | 28335 | O-LET,PIPE | 4730 | Stock | TMP | GEN | TMP | O-LET: THREADOLET;2X3/4IN;3000;F304;FNPT | O-LET: PIPE, TYPE THREADOLET, RUN PIPE SIZE 2 IN, OUTLET SIZE 3/4 IN, RATING 3000 PSI, CONNECTION FEMALE NPT, MATERIAL STAINLESS STEEL 304, SPECIFICATION ASTM A182, GRADE F304 | CAT | EA |  |  |  |  | bursah |  | 2021-07-15 15:25:23 | 2021-10-29 16:21:52
9900240359 | 28335 | O-LET,PIPE | 4730 | Stock | TMP | GEN | TMP | O-LET: THREADOLET;3X3/4IN;3000;F304;FNPT | O-LET: PIPE, TYPE THREADOLET, RUN PIPE SIZE 3 IN, OUTLET SIZE 3/4 IN, RATING 3000 PSI, CONNECTION FEMALE NPT, MATERIAL STAINLESS STEEL 304, SPECIFICATION ASTM A182, GRADE F304 | CAT | EA |  |  |  |  | bursah |  | 2021-07-15 15:25:23 | 2021-10-29 16:32:33
9900240360 | 28335 | O-LET,PIPE | 4730 | Stock | TMP | GEN | TMP | O-LET: THREADOLET;4X3/4IN;3000;F304;FNPT | O-LET: PIPE, TYPE THREADOLET, RUN PIPE SIZE 4 IN, OUTLET SIZE 3/4 IN, RATING 3000 PSI, CONNECTION FEMALE NPT, MATERIAL STAINLESS STEEL 304, SPECIFICATION ASTM A182, GRADE F304 | CAT | EA |  |  |  |  | bursah |  | 2021-07-15 15:25:23 | 2021-10-29 16:36:08
9900240361 | 28335 | O-LET,PIPE | 4730 | Stock | TMP | GEN | TMP | O-LET: THREADOLET;6X3/4IN;3000;F304;FNPT | O-LET: PIPE, TYPE THREADOLET, RUN PIPE SIZE 6 IN, OUTLET SIZE 3/4 IN, RATING 3000 PSI, CONNECTION FEMALE NPT, MATERIAL STAINLESS STEEL 304, SPECIFICATION ASTM A182, GRADE F304 | CAT | EA |  |  |  |  | bursah |  | 2021-07-15 15:25:23 | 2021-10-29 16:40:38
9900240362 | 28335 | O-LET,PIPE | 4730 | Stock | TMP | GEN | TMP | O-LET: THREADOLET;8X3/4IN;3000;F304;FNPT | O-LET: PIPE, TYPE THREADOLET, RUN PIPE SIZE 8 IN, OUTLET SIZE 3/4 IN, RATING 3000 PSI, CONNECTION FEMALE NPT, MATERIAL STAINLESS STEEL 304, SPECIFICATION ASTM A182, GRADE F304 | CAT | EA |  |  |  |  | bursah |  | 2021-07-15 15:25:23 | 2021-10-29 16:45:28
9900240363 | 28335 | O-LET,PIPE | 4730 | Stock | TMP | GEN | TMP | O-LET: THREADOLET;10X3/4IN;3000;F304 | O-LET: PIPE, TYPE THREADOLET, RUN PIPE SIZE 10 IN, OUTLET SIZE 3/4 IN, RATING 3000 PSI, CONNECTION FEMALE NPT, MATERIAL STAINLESS STEEL 304, SPECIFICATION ASTM A182, GRADE F304 | CAT | EA |  |  |  |  | bursah |  | 2021-07-15 15:25:23 | 2021-10-29 16:48:17
9900240364 | 28335 | O-LET,PIPE | 4730 | Stock | TMP | GEN | TMP | O-LET: THREADOLET;12X1-1/2IN;3000;F304 | O-LET: PIPE, TYPE THREADOLET, RUN PIPE SIZE 12 IN, OUTLET SIZE 1-1/2 IN, RATING 3000 PSI, CONNECTION FEMALE NPT, MATERIAL STAINLESS STEEL 304, SPECIFICATION ASTM A182, GRADE F304 | CAT | EA |  |  |  |  | bursah |  | 2021-07-15 15:25:23 | 2021-10-29 16:51:59
9900240365 | 28335 | O-LET,PIPE | 4730 | Stock | TMP | GEN | TMP | O-LET: THREADOLET;14X1-1/2IN;3000;F304 | O-LET: PIPE, TYPE THREADOLET, RUN PIPE SIZE 14 IN, OUTLET SIZE 1-1/2 IN, RATING 3000 PSI, CONNECTION FEMALE NPT, MATERIAL STAINLESS STEEL 304, SPECIFICATION ASTM A182, GRADE F304 | CAT | EA |  |  |  |  | bursah |  | 2021-07-15 15:25:23 | 2021-10-29 16:56:58
9900240366 | 28335 | O-LET,PIPE | 4730 | Stock | TMP | GEN | TMP | O-LET: THREADOLET;16X1-1/2IN;3000;F304 | O-LET: PIPE, TYPE THREADOLET, RUN PIPE SIZE 16 IN, OUTLET SIZE 1-1/2 IN, RATING 3000 PSI, CONNECTION FEMALE NPT, MATERIAL STAINLESS STEEL 304, SPECIFICATION ASTM A182, GRADE F304 | CAT | EA |  |  |  |  | bursah |  | 2021-07-15 15:25:23 | 2021-10-29 17:00:59
9900240367 | 28335 | O-LET,PIPE | 4730 | Stock | TMP | GEN | TMP | O-LET: THREADOLET;18X1-1/2IN;3000;F316 | O-LET: PIPE, TYPE THREADOLET, RUN PIPE SIZE 18 IN, OUTLET SIZE 1-1/2 IN, RATING 3000 PSI, CONNECTION FEMALE NPT, MATERIAL STAINLESS STEEL 316, SPECIFICATION ASTM A182, GRADE F316 | CAT | EA |  |  |  |  | bursah |  | 2021-07-15 15:25:23 | 2021-10-29 17:04:56
9900240368 | 28335 | O-LET,PIPE | 4730 | Stock | TMP | GEN | TMP | O-LET: THREADOLET;42X1-1/2IN;3000;F304 | O-LET: PIPE, TYPE THREADOLET, RUN PIPE SIZE 42 IN, OUTLET SIZE 1-1/2 IN, RATING 3000 PSI, CONNECTION FEMALE NPT, MATERIAL STAINLESS STEEL 304, SPECIFICATION ASTM A182, GRADE F304 | CAT | EA |  |  |  |  | bursah |  | 2021-07-15 15:25:23 | 2021-10-29 17:27:13
9900240369 | 28335 | O-LET,PIPE | 4730 | Stock | TMP | GEN | TMP | O-LET: THREADOLET;4X3/4IN;3000;F316;FNPT | O-LET: PIPE, TYPE THREADOLET, RUN PIPE SIZE 4 IN, OUTLET SIZE 3/4 IN, RATING 3000 PSI, CONNECTION FEMALE NPT, MATERIAL STAINLESS STEEL 316, SPECIFICATION ASTM A182, GRADE F316 | CAT | EA |  |  |  |  | bursah |  | 2021-07-15 15:25:23 | 2021-10-29 17:30:30
9900240370 | 28335 | O-LET,PIPE | 4730 | Stock | TMP | GEN | TMP | O-LET: THREADOLET;14X1-1/2IN;3000;F304 | O-LET: PIPE, TYPE THREADOLET, RUN PIPE SIZE 14 IN, OUTLET SIZE 1-1/2 IN, RATING 3000 PSI, CONNECTION FEMALE NPT, MATERIAL STAINLESS STEEL 304, SPECIFICATION ASTM A182, GRADE F304 | CAT | EA |  |  |  |  | bursah |  | 2021-07-15 15:25:23 | 2021-10-29 17:33:44
9900240371 | 28335 | O-LET,PIPE | 4730 | Stock | TMP | GEN | TMP | O-LET: SOCKOLET;2X3/4IN;3000;F304;SW | O-LET: PIPE, TYPE SOCKOLET, RUN PIPE SIZE 2 IN, OUTLET SIZE 3/4 IN, RATING 3000 PSI, CONNECTION SOCKET WELD, MATERIAL STAINLESS STEEL 304, SPECIFICATION ASTM A182, GRADE F304 | CAT | EA |  |  |  |  | bursah |  | 2021-07-15 15:25:23 | 2021-10-29 17:36:54
9900240372 | 28335 | O-LET,PIPE | 4730 | Stock | TMP | GEN | TMP | O-LET: SOCKOLET;3X3/4IN;3000;F304;SW | O-LET: PIPE, TYPE SOCKOLET, RUN PIPE SIZE 3 IN, OUTLET SIZE 3/4 IN, RATING 3000 PSI, CONNECTION SOCKET WELD, MATERIAL STAINLESS STEEL 304, SPECIFICATION ASTM A182, GRADE F304 | CAT | EA |  |  |  |  | bursah |  | 2021-07-15 15:25:23 | 2021-10-29 17:40:01
9900240373 | 28335 | O-LET,PIPE | 4730 | Stock | TMP | GEN | TMP | O-LET: SOCKOLET;4X1-1/2IN;3000;F304;SW | O-LET: PIPE, TYPE SOCKOLET, RUN PIPE SIZE 4 IN, OUTLET SIZE 1-1/2 IN, RATING 3000 PSI, CONNECTION SOCKET WELD, MATERIAL STAINLESS STEEL 304, SPECIFICATION ASTM A182, GRADE F304 | CAT | EA |  |  |  |  | bursah |  | 2021-07-15 15:25:23 | 2021-10-29 17:43:16
9900240374 | 28335 | O-LET,PIPE | 4730 | Stock | TMP | GEN | TMP | O-LET: SOCKOLET;6X1-1/2IN;3000;F304;SW | O-LET: PIPE, TYPE SOCKOLET, RUN PIPE SIZE 6 IN, OUTLET SIZE 1-1/2 IN, RATING 3000 PSI, CONNECTION SOCKET WELD, MATERIAL STAINLESS STEEL 304, SPECIFICATION ASTM A182, GRADE F304 | CAT | EA |  |  |  |  | bursah |  | 2021-07-15 15:25:23 | 2021-10-29 17:47:08
9900240375 | 28335 | O-LET,PIPE | 4730 | Stock | TMP | GEN | TMP | O-LET: SOCKOLET;4X1IN;3000;F316;SW | O-LET: PIPE, TYPE SOCKOLET, RUN PIPE SIZE 4 IN, OUTLET SIZE 1 IN, RATING 3000 PSI, CONNECTION SOCKET WELD, MATERIAL STAINLESS STEEL 316, SPECIFICATION ASTM A182, GRADE F316 | CAT | EA |  |  |  |  | bursah |  | 2021-07-15 15:25:23 | 2021-10-29 17:50:24
9900240376 | 28335 | O-LET,PIPE | 4730 | Stock | TMP | GEN | TMP | O-LET: SOCKOLET;3X3/4IN;3000;F304;SW | O-LET: PIPE, TYPE SOCKOLET, RUN PIPE SIZE 3 IN, OUTLET SIZE 3/4 IN, RATING 3000 PSI, CONNECTION SOCKET WELD, MATERIAL STAINLESS STEEL 304, SPECIFICATION ASTM A182, GRADE F304 | CAT | EA |  |  |  |  | bursah |  | 2021-07-15 15:25:23 | 2021-10-29 17:54:00
9900240377 | 28335 | O-LET,PIPE | 4730 | Stock | TMP | GEN | TMP | O-LET: SOCKOLET;4X1-1/2IN;3000;F304;SW | O-LET: PIPE, TYPE SOCKOLET, RUN PIPE SIZE 4 IN, OUTLET SIZE 1-1/2 IN, RATING 3000 PSI, CONNECTION SOCKET WELD, MATERIAL STAINLESS STEEL 304, SPECIFICATION ASTM A182, GRADE F304 | CAT | EA |  |  |  |  | bursah |  | 2021-07-15 15:25:23 | 2021-10-29 17:56:44
9900240378 | 28335 | O-LET,PIPE | 4730 | Stock | TMP | GEN | TMP | O-LET: SOCKOLET;4X3/4IN;3000;F304;SW | O-LET: PIPE, TYPE SOCKOLET, RUN PIPE SIZE 4 IN, OUTLET SIZE 3/4 IN, RATING 3000 PSI, CONNECTION SOCKET WELD, MATERIAL STAINLESS STEEL 304, SPECIFICATION ASTM A182, GRADE F304 | CAT | EA |  |  |  |  | bursah |  | 2021-07-15 15:25:23 | 2021-10-29 18:08:44
9900240380 | 28335 | O-LET,PIPE | 4730 | Stock | TMP | GEN | TMP | O-LET: SOCKOLET;6X1/2IN;3000;F304;SW | O-LET: PIPE, TYPE SOCKOLET, RUN PIPE SIZE 6 IN, OUTLET SIZE 1/2 IN, RATING 3000 PSI, CONNECTION SOCKET WELD, MATERIAL STAINLESS STEEL 304, SPECIFICATION ASTM A182, GRADE F304 | CAT | EA |  |  |  |  | bursah |  | 2021-07-15 15:25:23 | 2021-10-29 18:11:59
9900240381 | 28335 | O-LET,PIPE | 4730 | Stock | TMP | GEN | TMP | O-LET: SOCKOLET;8X3/4IN;3000;F304;SW | O-LET: PIPE, TYPE SOCKOLET, RUN PIPE SIZE 8 IN, OUTLET SIZE 3/4 IN, RATING 3000 PSI, CONNECTION SOCKET WELD, MATERIAL STAINLESS STEEL 304, SPECIFICATION ASTM A182, GRADE F304 | CAT | EA |  |  |  |  | bursah |  | 2021-07-15 15:25:23 | 2021-10-29 18:14:50
9900240382 | 28335 | O-LET,PIPE | 4730 | Stock | TMP | GEN | TMP | O-LET: SOCKOLET;10X1-1/2IN;3000;F304;SW | O-LET: PIPE, TYPE SOCKOLET, RUN PIPE SIZE 10 IN, OUTLET SIZE 1-1/2 IN, RATING 3000 PSI, CONNECTION SOCKET WELD, MATERIAL STAINLESS STEEL 304, SPECIFICATION ASTM A182, GRADE F304 | CAT | EA |  |  |  |  | bursah |  | 2021-07-15 15:25:23 | 2021-10-29 18:18:35
9900240384 | 28335 | O-LET,PIPE | 4730 | Stock | TMP | GEN | TMP | O-LET: SOCKOLET;10X3/4IN;3000;F304;SW | O-LET: PIPE, TYPE SOCKOLET, RUN PIPE SIZE 10 IN, OUTLET SIZE 3/4 IN, RATING 3000 PSI, CONNECTION SOCKET WELD, MATERIAL STAINLESS STEEL 304, SPECIFICATION ASTM A182, GRADE F304 | CAT | EA |  |  |  |  | bursah |  | 2021-07-15 15:25:23 | 2021-10-29 18:21:12
9900240385 | 28335 | O-LET,PIPE | 4730 | Stock | TMP | GEN | TMP | O-LET: SOCKOLET;12X3/4IN;3000;F304;SW | O-LET: PIPE, TYPE SOCKOLET, RUN PIPE SIZE 12 IN, OUTLET SIZE 3/4 IN, RATING 3000 PSI, CONNECTION SOCKET WELD, MATERIAL STAINLESS STEEL 304, SPECIFICATION ASTM A182, GRADE F304 | CAT | EA |  |  |  |  | bursah |  | 2021-07-15 15:25:23 | 2021-10-28 22:51:47
9900240386 | 28335 | O-LET,PIPE | 4730 | Stock | TMP | GEN | TMP | O-LET: SOCKOLET;14X1-1/2IN;3000;F304;SW | O-LET: PIPE, TYPE SOCKOLET, RUN PIPE SIZE 14 IN, OUTLET SIZE 1-1/2 IN, RATING 3000 PSI, CONNECTION SOCKET WELD, MATERIAL STAINLESS STEEL 304, SPECIFICATION ASTM A182, GRADE F304 | CAT | EA |  |  |  |  | bursah |  | 2021-07-15 15:25:23 | 2021-10-29 19:55:16
9900240387 | 28335 | O-LET,PIPE | 4730 | Stock | TMP | GEN | TMP | O-LET: SOCKOLET;14X1IN;3000;F304;SW | O-LET: PIPE, TYPE SOCKOLET, RUN PIPE SIZE 14 IN, OUTLET SIZE 1 IN, RATING 3000 PSI, CONNECTION SOCKET WELD, MATERIAL STAINLESS STEEL 304, SPECIFICATION ASTM A182, GRADE F304 | CAT | EA |  |  |  |  | bursah |  | 2021-07-15 15:25:23 | 2021-10-29 19:58:08
9900240388 | 28335 | O-LET,PIPE | 4730 | Stock | TMP | GEN | TMP | O-LET: SOCKOLET;14X3/4IN;3000;F304;SW | O-LET: PIPE, TYPE SOCKOLET, RUN PIPE SIZE 14 IN, OUTLET SIZE 3/4 IN, RATING 3000 PSI, CONNECTION SOCKET WELD, MATERIAL STAINLESS STEEL 304, SPECIFICATION ASTM A182, GRADE F304 | CAT | EA |  |  |  |  | bursah |  | 2021-07-15 15:25:23 | 2021-10-29 20:00:52
9900240389 | 28335 | O-LET,PIPE | 4730 | Stock | TMP | GEN | TMP | O-LET: SOCKOLET;18X3/4IN;3000;F304;SW | O-LET: PIPE, TYPE SOCKOLET, RUN PIPE SIZE 18 IN, OUTLET SIZE 3/4 IN, RATING 3000 PSI, CONNECTION SOCKET WELD, MATERIAL STAINLESS STEEL 304, SPECIFICATION ASTM A182, GRADE F304 | CAT | EA |  |  |  |  | bursah |  | 2021-07-15 15:25:23 | 2021-10-28 22:29:05
9900240391 | 28335 | O-LET,PIPE | 4730 | Stock | TMP | GEN | TMP | O-LET: SOCKOLET;30X3/4IN;3000;F304;SW | O-LET: PIPE, TYPE SOCKOLET, RUN PIPE SIZE 30 IN, OUTLET SIZE 3/4 IN, RATING 3000 PSI, CONNECTION SOCKET WELD, MATERIAL STAINLESS STEEL 304, SPECIFICATION ASTM A182, GRADE F304 | CAT | EA |  |  |  |  | bursah |  | 2021-07-15 15:25:23 | 2021-10-29 20:03:58
9900240392 | 28335 | O-LET,PIPE | 4730 | TMP | TMP | GEN | TMP | O-LET: SOCKOLET;36X3/4IN;3000;F304;SW | O-LET: PIPE, TYPE SOCKOLET, RUN PIPE SIZE 36 IN, OUTLET SIZE 3/4 IN, RATING 3000 PSI, CONNECTION SOCKET WELD, MATERIAL STAINLESS STEEL 304, SPECIFICATION ASTM A182, GRADE F304 | CAT | EA |  |  |  |  | bursah |  | 2021-07-15 15:25:23 | 2021-10-28 22:20:14
9900240393 | 28335 | O-LET,PIPE | 4730 | Stock | TMP | GEN | TMP | O-LET: SOCKOLET;4X3/4IN;3000;F316;SW | O-LET: PIPE, TYPE SOCKOLET, RUN PIPE SIZE 4 IN, OUTLET SIZE 3/4 IN, RATING 3000 PSI, CONNECTION SOCKET WELD, MATERIAL STAINLESS STEEL 316, SPECIFICATION ASTM A182, GRADE F316 | CAT | EA |  |  |  |  | bursah |  | 2021-07-15 15:25:23 | 2021-10-30 16:31:47
9900240394 | 28335 | O-LET,PIPE | 4730 | Stock | TMP | GEN | TMP | O-LET: SOCKOLET;14X3/4IN;3000;F316;SW | O-LET: PIPE, TYPE SOCKOLET, RUN PIPE SIZE 14 IN, OUTLET SIZE 3/4 IN, RATING 3000 PSI, CONNECTION SOCKET WELD, MATERIAL STAINLESS STEEL 316, SPECIFICATION ASTM A182, GRADE F316 | CAT | EA |  |  |  |  | bursah |  | 2021-07-15 15:25:23 | 2021-10-30 16:34:33
9900240395 | 28335 | O-LET,PIPE | 4730 | Stock | TMP | GEN | TMP | O-LET: SOCKOLET;36X3/4IN;3000;F316;SW | O-LET: PIPE, TYPE SOCKOLET, RUN PIPE SIZE 36 IN, OUTLET SIZE 3/4 IN, RATING 3000 PSI, CONNECTION SOCKET WELD, MATERIAL STAINLESS STEEL 316, SPECIFICATION ASTM A182, GRADE F316 | CAT | EA |  |  |  |  | bursah |  | 2021-07-15 15:25:23 | 2021-10-30 16:37:39
9900240396 | 28335 | O-LET,PIPE | 4730 | Stock | TMP | GEN | TMP | O-LET: SOCKOLET;1INX1IN;3000;F316;SW | O-LET: PIPE, TYPE SOCKOLET, RUN PIPE SIZE 1 IN, OUTLET SIZE 1 IN, RATING 3000 PSI, CONNECTION SOCKET WELD, MATERIAL STAINLESS STEEL 316, SPECIFICATION ASTM A182, GRADE F316 | CAT | EA |  |  |  |  | bursah |  | 2021-07-15 15:25:23 | 2021-10-30 16:41:38
9900240397 | 28335 | O-LET,PIPE | 4730 | Stock | TMP | GEN | TMP | O-LET: SOCKOLET;18X1-1/2IN;3000;F304;SW | O-LET: PIPE, TYPE SOCKOLET, RUN PIPE SIZE 18 IN, OUTLET SIZE 1-1/2 IN, RATING 3000 PSI, CONNECTION SOCKET WELD, MATERIAL STAINLESS STEEL 304, SPECIFICATION ASTM A182, GRADE F304 | CAT | EA |  |  |  |  | bursah |  | 2021-07-15 15:25:23 | 2021-10-30 17:07:33
9900240398 | 28335 | O-LET,PIPE | 4730 | Stock | TMP | GEN | TMP | O-LET: SOCKOLET;14X2IN;3000;F304;SW | O-LET: PIPE, TYPE SOCKOLET, RUN PIPE SIZE 14 IN, OUTLET SIZE 2 IN, RATING 3000 PSI, CONNECTION SOCKET WELD, MATERIAL STAINLESS STEEL 304, SPECIFICATION ASTM A182, GRADE F304 | CAT | EA |  |  |  |  | bursah |  | 2021-07-15 15:25:23 | 2021-10-30 17:10:14
9900240399 | 28335 | O-LET,PIPE | 4730 | Stock | TMP | GEN | TMP | O-LET: SOCKOLET;36X1-1/2IN;3000;F304;SW | O-LET: PIPE, TYPE SOCKOLET, RUN PIPE SIZE 36 IN, OUTLET SIZE 1-1/2 IN, RATING 3000 PSI, CONNECTION SOCKET WELD, MATERIAL STAINLESS STEEL 304, SPECIFICATION ASTM A182, GRADE F304 | CAT | EA |  |  |  |  | bursah |  | 2021-07-15 15:25:23 | 2021-10-30 17:12:47
9900240401 | 28335 | O-LET,PIPE | 4730 | Stock | TMP | GEN | TMP | O-LET: SOCKOLET;4X1-1/2IN;3000;F304;SW | O-LET: PIPE, TYPE SOCKOLET, RUN PIPE SIZE 4 IN, OUTLET SIZE 1-1/2 IN, RATING 3000 PSI, CONNECTION SOCKET WELD, MATERIAL STAINLESS STEEL 304, SPECIFICATION ASTM A182, GRADE F304 | CAT | EA |  |  |  |  | bursah |  | 2021-07-15 15:25:23 | 2021-10-30 17:18:29
9900240402 | 28335 | O-LET,PIPE | 4730 | Stock | TMP | GEN | TMP | O-LET: SOCKOLET;10X1-1/2IN;3000;F304;SW | O-LET: PIPE, TYPE SOCKOLET, RUN PIPE SIZE 10 IN, OUTLET SIZE 1-1/2 IN, RATING 3000 PSI, CONNECTION SOCKET WELD, MATERIAL STAINLESS STEEL 304, SPECIFICATION ASTM A182, GRADE F304 | CAT | EA |  |  |  |  | bursah |  | 2021-07-15 15:25:23 | 2021-10-30 17:22:34
9900240403 | 28335 | O-LET,PIPE | 4730 | Stock | TMP | GEN | TMP | O-LET: SOCKOLET;14X1-1/2IN;3000;F304;SW | O-LET: PIPE, TYPE SOCKOLET, RUN PIPE SIZE 14 IN, OUTLET SIZE 1-1/2 IN, RATING 3000 PSI, CONNECTION SOCKET WELD, MATERIAL STAINLESS STEEL 304, SPECIFICATION ASTM A182, GRADE F304 | CAT | EA |  |  |  |  | bursah |  | 2021-07-15 15:25:23 | 2021-10-30 17:25:20
9900240404 | 28335 | O-LET,PIPE | 4730 | Stock | TMP | GEN | TMP | O-LET: SOCKOLET;2X3/4IN;3000;F304;SW | O-LET: PIPE, TYPE SOCKOLET, RUN PIPE SIZE 2 IN, OUTLET SIZE 3/4 IN, RATING 3000 PSI, CONNECTION SOCKET WELD, MATERIAL STAINLESS STEEL 304, SPECIFICATION ASTM A182, GRADE F304 | CAT | EA |  |  |  |  | bursah |  | 2021-07-15 15:25:23 | 2021-10-30 17:28:22
9900240405 | 28335 | O-LET,PIPE | 4730 | Stock | TMP | GEN | TMP | O-LET: SOCKOLET;24X1-1/2IN;3000;F316;SW | O-LET: PIPE, TYPE SOCKOLET, RUN PIPE SIZE 24 IN, OUTLET SIZE 1-1/2 IN, RATING 3000 PSI, CONNECTION SOCKET WELD, MATERIAL STAINLESS STEEL 316, SPECIFICATION ASTM A182, GRADE F316 | CAT | EA |  |  |  |  | bursah |  | 2021-07-15 15:25:23 | 2021-10-30 17:31:07
9900240406 | 28335 | O-LET,PIPE | 4730 | Stock | TMP | GEN | TMP | O-LET: SOCKOLET;24X2IN;3000;F304;SW | O-LET: PIPE, TYPE SOCKOLET, RUN PIPE SIZE 24 IN, OUTLET SIZE 2 IN, RATING 3000 PSI, CONNECTION SOCKET WELD, MATERIAL STAINLESS STEEL 304, SPECIFICATION ASTM A182, GRADE F304 | CAT | EA |  |  |  |  | bursah |  | 2021-07-15 15:25:23 | 2021-10-30 17:34:06
9900240407 | 28335 | O-LET,PIPE | 4730 | Stock | TMP | GEN | TMP | O-LET: SOCKOLET;6X1-1/2IN;3000;F304;SW | O-LET: PIPE, TYPE SOCKOLET, RUN PIPE SIZE 6 IN, OUTLET SIZE 1-1/2 IN, RATING 3000 PSI, CONNECTION SOCKET WELD, MATERIAL STAINLESS STEEL 304, SPECIFICATION ASTM A182, GRADE F304 | CAT | EA |  |  |  |  | bursah |  | 2021-07-15 15:25:23 | 2021-10-30 17:36:57
9900240410 |  |  |  | Stock | K80 | GEN |  |  |  | RAW | EA |  |  |  |  | admin |  | 2021-07-15 15:25:23 | 2021-07-15 15:25:23
9900240411 | R1564 | PLUG,PIPE | 0000 | TMP | TMP | GEN | TMP | PLUG,PIPE: RD;3/4IN;3000PSI;F316;MNPT | PLUG: PIPE, SIZE 3/4 IN, RATING 3000 PSI, MATERIAL STAINLESS STEEL 316, SPECIFICATION ASTM A182, GRADE F316, CONNECTION MALE NPT, HEAD ROUND, INDUSTRY STANDARD ASME B16.11 | QA | EA |  |  |  |  | jayadi | R04 | 2021-07-15 15:25:23 | 2021-08-23 23:48:28
9900240412 | R1564 | PLUG,PIPE | 0000 | TMP | TMP | GEN | TMP | PLUG,PIPE: RD;1-1/2IN;3000PSI;F316;MNPT | PLUG: PIPE, SIZE 1-1/2 IN, RATING 3000 PSI, MATERIAL STAINLESS STEEL 316, SPECIFICATION ASTM A182, GRADE F316, CONNECTION MALE NPT, HEAD ROUND, INDUSTRY STANDARD ASME B16.11 | QA | EA |  |  |  |  | jayadi | R04 | 2021-07-15 15:25:23 | 2021-08-23 23:52:28
9900240413 | R1564 | PLUG,PIPE | 0000 | TMP | TMP | GEN | TMP | PLUG,PIPE: HEX;3/4IN;3000PSI;F304L;MNPT | PLUG: PIPE, SIZE 3/4 IN, RATING 3000 PSI, MATERIAL STAINLESS STEEL 304L, SPECIFICATION ASTM A182, GRADE F304L, CONNECTION MALE NPT, HEAD HEXAGON, INDUSTRY STANDARD ASME B16.11 | QA | EA |  |  |  |  | akmal | R04 | 2021-07-15 15:25:23 | 2021-08-24 08:31:27
9900240414 | R1567 | PLUG,TUBE FITTING | 0000 | TMP | TMP | GEN | TMP | PLUG,TUBE FITTING: | PLUG: TUBE FITTING, SIZE 3/4 IN TUBE OD, CONNECTION FEMALE NPT, THREADS 3/4 IN-10 THD, MATERIAL 316 SS | CAT | EA |  |  |  |  | bursah |  | 2021-07-15 15:25:23 | 2021-10-04 21:11:27
9900240415 |  |  |  | Stock | K67 | GEN |  |  |  | RAW | EA |  |  |  |  | admin |  | 2021-07-15 15:25:23 | 2021-07-15 15:25:23
9900240416 | R1365 | MOTOR,ELECTRIC AC | 0000 | Stock | K66 | GEN | TMP | MOTOR,AC: | MOTOR: ELECTRIC AC, | RAW | UN |  |  |  |  | jayadi |  | 2021-07-15 15:25:23 | 2021-10-31 19:34:32
9900240417 |  |  |  | Stock | K67 | GEN |  |  |  | RAW | EA |  |  |  |  | admin |  | 2021-07-15 15:25:23 | 2021-07-15 15:25:23
9900240418 |  |  |  | Stock | K67 | GEN |  |  |  | RAW | EA |  |  |  |  | admin |  | 2021-07-15 15:25:23 | 2021-07-15 15:25:23
9900240419 |  |  |  | Stock | K67 | GEN |  |  |  | RAW | EA |  |  |  |  | admin |  | 2021-07-15 15:25:23 | 2021-07-15 15:25:23
9900240420 | 06076 | COUPLING,PIPE | 4730 | TMP | TMP | GEN | TMP | COUPLING: 3/4IN;10K;PVC;AW | COUPLING: PIPE, SIZE 3/4 IN, CONNECTION FEMALE NPT X SOCKET, RATING 10 KG/CM2, MATERIAL PVC, INDUSTRY STANDARD CLASS AW, TYPE FULL | CAT | EA |  |  |  |  | syaiful |  | 2021-07-15 15:25:23 | 2021-07-23 16:34:31
9900240421 | 06076 | COUPLING,PIPE | 4730 | TMP | TMP | GEN | TMP | COUPLING: 1-1/2IN;10K;PVC;AW | COUPLING: PIPE, SIZE 1-1/2 IN, CONNECTION FEMALE NPT X SOCKET, RATING 10 KG/CM2, MATERIAL PVC, INDUSTRY STANDARD CLASS AW, TYPE FULL | CAT | EA |  |  |  |  | syaiful |  | 2021-07-15 15:25:23 | 2021-07-23 16:34:43
9900240423 | 06076 | COUPLING,PIPE | 4730 | TMP | TMP | GEN | TMP | COUPLING: 2IN;10K;PVC;AW | COUPLING: PIPE, SIZE 2 IN, CONNECTION FEMALE NPT X SOCKET, RATING 10 KG/CM2, MATERIAL PVC, INDUSTRY STANDARD CLASS AW, TYPE FULL | CAT | EA |  |  |  |  | syaiful |  | 2021-07-15 15:25:23 | 2021-07-23 16:35:14
9900240424 | 06076 | COUPLING,PIPE | 4730 | TMP | TMP | GEN | TMP | COUPLING: 4IN;10K;PVC;AW | COUPLING: PIPE, SIZE 4 IN, CONNECTION SOLVENT CEMENT JOINT, RATING 10 KG/CM2, MATERIAL PVC, INDUSTRY STANDARD CLASS AW, TYPE FULL | QA | EA |  |  |  |  | syaiful | R04 | 2021-07-15 15:25:23 | 2021-07-23 15:17:09
9900240425 | 06076 | COUPLING,PIPE | 4730 | TMP | TMP | GEN | TMP | COUPLING: 1/2IN;10K;PVC;AW | COUPLING: PIPE, SIZE 1/2 IN, CONNECTION SOLVENT CEMENT JOINT, RATING 10 KG/CM2, MATERIAL PVC, INDUSTRY STANDARD CLASS AW, TYPE FULL | QA | EA |  |  |  |  | syaiful | R04 | 2021-07-15 15:25:23 | 2021-07-23 15:17:21
9900240426 | 06076 | COUPLING,PIPE | 4730 | TMP | TMP | GEN | TMP | COUPLING: 10IN;10K;PVC;AW | COUPLING: PIPE, SIZE 10 IN, CONNECTION SOLVENT CEMENT JOINT, RATING 10 KG/CM2, MATERIAL PVC, INDUSTRY STANDARD CLASS AW, TYPE FULL | QA | EA |  |  |  |  | syaiful | R04 | 2021-07-15 15:25:23 | 2021-07-23 15:18:50
9900240427 | 06076 | COUPLING,PIPE | 4730 | TMP | TMP | GEN | TMP | COUPLING: 14IN;10K;PVC;AW | COUPLING: PIPE, SIZE 14 IN, CONNECTION SOLVENT CEMENT JOINT, RATING 10 KG/CM2, MATERIAL PVC, INDUSTRY STANDARD CLASS AW, TYPE FULL | QA | EA |  |  |  |  | syaiful | R04 | 2021-07-15 15:25:23 | 2021-07-23 15:19:17
9900240428 | 06076 | COUPLING,PIPE | 4730 | TMP | TMP | GEN | TMP | COUPLING: 3/4IN;10K;PVC;AW | COUPLING: PIPE, SIZE 3/4 IN, CONNECTION SOLVENT CEMENT JOINT, RATING 10 KG/CM2, MATERIAL PVC, INDUSTRY STANDARD CLASS AW, TYPE FULL | QA | EA |  |  |  |  | syaiful | R04 | 2021-07-15 15:25:23 | 2021-07-23 15:19:38
9900240429 | 06076 | COUPLING,PIPE | 4730 | TMP | TMP | GEN | TMP | COUPLING: 4IN;10K;PVC;AW | COUPLING: PIPE, SIZE 4 IN, CONNECTION SOLVENT CEMENT JOINT, RATING 10 KG/CM2, MATERIAL PVC, INDUSTRY STANDARD CLASS AW, TYPE FULL | QA | EA |  |  |  |  | syaiful | R04 | 2021-07-15 15:25:23 | 2021-07-23 15:19:56
9900240431 | 06076 | COUPLING,PIPE | 4730 | TMP | TMP | GEN | TMP | COUPLING: 8IN;10K;PVC;AW | COUPLING: PIPE, SIZE 8 IN, CONNECTION SOLVENT CEMENT JOINT, RATING 10 KG/CM2, MATERIAL PVC, INDUSTRY STANDARD CLASS AW, TYPE FULL | QA | EA |  |  |  |  | syaiful | R04 | 2021-07-15 15:25:23 | 2021-07-23 15:20:14
9900240432 | 03768 | ELBOW,PIPE | 4730 | TMP | TMP | GEN | TMP | ELBOW: 45D;10IN;10K;PVC;SCJ;AW | ELBOW: PIPE, SIZE 10 IN, CONNECTION SOLVENT CEMENT JOINT, DEGREE 45, RATING 10 KG/CM2, MATERIAL PVC, INDUSTRY STANDARD CLASS AW | QA | EA | NON FABRICATION | NON BOM | NON CRITICAL |  | bursah | R03 | 2021-07-15 22:43:53 | 2021-08-11 21:05:12
9900240433 | 03768 | ELBOW,PIPE | 4730 | TMP | TMP | GEN | TMP | ELBOW: 45D;4IN;10K;PVC;SCJ;AW | ELBOW: PIPE, SIZE 4 IN, CONNECTION SOLVENT CEMENT JOINT, DEGREE 45, RATING 10 KG/CM2, MATERIAL PVC, INDUSTRY STANDARD CLASS AW | QA | EA | NON FABRICATION | NON BOM | NON CRITICAL |  | bursah | R03 | 2021-07-15 22:43:08 | 2021-08-11 21:10:30
9900240434 | 03768 | ELBOW,PIPE | 4730 | TMP | TMP | GEN | TMP | ELBOW: 45D;6IN;10K;PVC;SCJ;AW | ELBOW: PIPE, SIZE 6 IN, CONNECTION SOLVENT CEMENT JOINT, DEGREE 45, RATING 10 KG/CM2, MATERIAL PVC, INDUSTRY STANDARD CLASS AW | QA | EA | NON FABRICATION | NON BOM | NON CRITICAL |  | bursah | R03 | 2021-07-15 22:44:37 | 2021-08-07 17:55:19
9900240438 | 03768 | ELBOW,PIPE | 4730 | TMP | TMP | GEN | TMP | ELBOW: 90D;8IN;10K;PVC;SCJ;AW | ELBOW: PIPE, SIZE 8 IN, CONNECTION SOLVENT CEMENT JOINT, DEGREE 90, RATING 10 KG/CM2, MATERIAL PVC, INDUSTRY STANDARD CLASS AW | QA | EA |  |  |  |  | bursah | R03 | 2021-07-18 06:48:55 | 2021-08-07 18:01:31
9900240439 | 03768 | ELBOW,PIPE | 4730 | TMP | TMP | GEN | TMP | ELBOW: 90D;1-1/2IN;10K;PVC;SCJ;AW | ELBOW: PIPE, SIZE 1-1/2 IN, CONNECTION SOLVENT CEMENT JOINT, DEGREE 90, RATING 10 KG/CM2, MATERIAL PVC, INDUSTRY STANDARD CLASS AW | QA | EA | NON FABRICATION | NON BOM | NON CRITICAL |  | bursah | R03 | 2021-07-15 22:45:29 | 2021-08-07 17:56:21
9900240441 | 03768 | ELBOW,PIPE | 4730 | TMP | TMP | GEN | TMP | ELBOW: 90D;10IN;10K;PVC;SCJ;AW | ELBOW: PIPE, SIZE 10 IN, CONNECTION SOLVENT CEMENT JOINT, DEGREE 90, RATING 10 KG/CM2, MATERIAL PVC, INDUSTRY STANDARD CLASS AW | QA | EA | NON FABRICATION | NON BOM | NON CRITICAL |  | bursah | R03 | 2021-07-15 22:46:13 | 2021-08-07 17:57:10
9900240442 | 03768 | ELBOW,PIPE | 4730 | TMP | TMP | GEN | TMP | ELBOW: 90D;12IN;10K;PVC;SCJ;AW | ELBOW: PIPE, SIZE 12 IN, CONNECTION SOLVENT CEMENT JOINT, DEGREE 90, RATING 10 KG/CM2, MATERIAL PVC, INDUSTRY STANDARD CLASS AW | QA | EA | NON FABRICATION | NON BOM | NON CRITICAL |  | bursah | R03 | 2021-07-15 22:46:45 | 2021-08-07 17:57:28
9900240443 | 03768 | ELBOW,PIPE | 4730 | TMP | TMP | GEN | TMP | ELBOW: 90D;14IN;10K;PVC;SCJ;AW | ELBOW: PIPE, SIZE 14 IN, CONNECTION SOLVENT CEMENT JOINT, DEGREE 90, RATING 10 KG/CM2, MATERIAL PVC, INDUSTRY STANDARD CLASS AW | QA | EA | NON FABRICATION | NON BOM | NON CRITICAL |  | bursah | R03 | 2021-07-15 22:47:19 | 2021-08-07 17:58:03
9900240444 | 5572A | PIPE,LINE | 4710 | TMP | TMP | GEN | TMP | PIPE,LINE: 4IN;4M;10K;PVC;AW | PIPE: LINE, SIZE 4 IN, RATING 10 KG/CM2, MATERIAL PVC, LENGTH 4M, ENDS SOLVENT CEMENT JOINT, INDUSTRY STANDARD CLASS AW | QA | JT |  |  |  |  | jayadi | R03 | 2021-07-15 15:25:23 | 2021-07-28 09:04:26
9900240446 | R0336 | BUSHING,PIPE | 0000 | TMP | TMP | GEN | TMP | BUSHING: 2X1-1/2IN;10K;PVC;AW | BUSHING: PIPE, SIZE 2 X 1-1/2 IN, CONNECTION SOLVENT CEMENT JOINT, RATING 10 KG/CM2, MATERIAL PVC, INDUSTRY STANDARD CLASS AW | QA | EA | NON FABRICATION | NON BOM | NON CRITICAL |  | jayadi |  | 2021-07-15 15:25:23 | 2021-08-10 15:10:50
9900240447 | R1564 | PLUG,PIPE | 0000 | TMP | TMP | GEN | TMP | PLUG,PIPE: RD;1/2IN;S80;MNPT | PLUG: PIPE, SIZE 1/2 IN, RATING SCH 80, MATERIAL PVC, CONNECTION MALE NPT, HEAD ROUND, INDUSTRY STANDARD ASME B16.11 | CAT | EA |  |  |  |  | akmal |  | 2021-07-15 15:25:23 | 2021-11-13 08:47:22
9900240448 | R2036 | STRAINER | 0000 | TMP | TMP | GEN | TMP | STRAINER: | STRAINER, TYPE WASTE DRAIN, SIZE 1/2 IN, SOLVENT CEMENT JOINT, MATERIAL PVC | CAT | EA |  |  |  |  | bursah |  | 2021-07-15 15:25:23 | 2021-11-11 13:28:49
9900240449 | 03805 | TEE,PIPE | 4730 | TMP | TMP | GEN | TMP | TEE: EQUAL;1-1/2IN;10KG/CM2;PVC;AW | TEE: PIPE, TYPE EQUAL, SIZE 1-1/2 IN, CONNECTION SOLVENT CEMENT JOINT, RATING 10 KG/CM2, MATERIAL PVC, INDUSTRY STANDARD CLASS AW | QA | EA | NON FABRICATION | NON BOM | NON CRITICAL |  | bursah | R03 | 2021-07-15 15:25:23 | 2021-07-25 02:42:17
9900240450 | R2125 | TEE,PIPE REDUCING | 4730 | Stock | K76 | GEN | TMP | TEE,REDUC: 1-1/2X3/4IN;10KG/CM2;PVC;AW | TEE: PIPE REDUCING, RUN SIZE 1-1/2 IN, BRANCH SIZE 3/4 IN, CONNECTION SOLVENT CEMENT JOINT, RATING 10 KG/CM2, MATERIAL PVC, INDUSTRY STANDARD CLASS AW | QA | EA | NON FABRICATION | NON BOM | NON CRITICAL |  | jayadi | R03 | 2021-07-15 15:25:23 | 2021-07-25 02:59:35
9900240451 | 03805 | TEE,PIPE | 4730 | TMP | TMP | GEN | TMP | TEE: EQUAL;4IN;10KG/CM2;PVC;AW | TEE: PIPE, TYPE EQUAL, SIZE 4 IN, CONNECTION SOLVENT CEMENT JOINT, RATING 10 KG/CM2, MATERIAL PVC, INDUSTRY STANDARD CLASS AW | QA | EA | NON FABRICATION | NON BOM | NON CRITICAL |  | bursah | R03 | 2021-07-15 15:25:23 | 2021-07-25 02:46:46
9900240453 | R2269 | VALVE,BALL | 0000 | Stock | K77 | GEN | TMP | VALVE,BALL: 1-1/2IN;150;PVC;SKT;1 UNION | VALVE: BALL, SIZE 1-1/2 IN, DESIGN RATING 150 PSI, CONNECTION SOCKET, BODY MATERIAL PVC, PORT FULL, TYPE SINGLE UNION, OPERATED T-HANDLE | QA | EA |  |  |  |  | jayadi |  | 2021-07-15 15:25:23 | 2021-10-22 09:38:47
9900240454 | R2272 | VALVE,CHECK | 0000 | Stock | K77 | GEN | TMP | VALVE,CHECK: 1/2IN;150;PVC;SWING | VALVE: CHECK, SIZE 1/2 IN, DESIGN RATING 150 PSI, CONNECTION SOCKET, BODY MATERIAL PVC, TRIM PVC CAP, DISC, SEAT & HINGE PIN, PORT FULL, TYPE SWING, SOFTGOODS PTFE SEAL, STYLE SCREW CAP, CONFIGURATION 2-WAY | QA1 | EA |  |  |  |  | dzikri |  | 2021-07-15 15:25:23 | 2021-11-04 09:54:03
9900240456 | R0382 | CAPE | 0000 | TMP | TMP | GEN | TMP | CAPE: | CAPE, TYPE PIPE, SIZE 4 IN, MATERIAL PVC | CAT | EA |  |  |  |  | bursah |  | 2021-07-15 15:25:23 | 2021-11-11 16:16:42
9900240459 | R2125 | TEE,PIPE REDUCING | 4730 | Stock | K76 | GEN | TMP | TEE,REDUC: 2X3/4IN;10KG/CM2;PVC;AW | TEE: PIPE REDUCING, RUN SIZE 2 IN, BRANCH SIZE 3/4 IN, CONNECTION SOLVENT CEMENT JOINT, RATING 10 KG/CM2, MATERIAL PVC, INDUSTRY STANDARD CLASS AW | QA | EA | NON FABRICATION | NON BOM | NON CRITICAL |  | jayadi | R03 | 2021-07-15 15:25:23 | 2021-07-25 02:56:01
9900240461 | R2261 | UNION,PIPE | 0000 | TMP | TMP | GEN | TMP | UNION: 1/2IN;10K;PVC;AW;SCJ;HEX | UNION: PIPE, TYPE HEXAGON, SIZE 1/2 IN, CONNECTION SOLVENT CEMENT JOINT, RATING 10KG/CM2, MATERIAL PVC, GRADE CLASS AW | QA | EA | NON FABRICATION | NON BOM | NON CRITICAL |  | bursah | R05 | 2021-07-15 15:25:23 | 2021-09-11 11:40:55
9900240462 | 18311 | WYE,PIPE | 4730 | TMP | TMP | GEN | TMP | WYE,PIPE: | WYE: PIPE, TYPE EQUAL, NOMINAL PIPE SIZE 4IN, PRESSURE RATING 10KG/CM2, MATERIAL PVC, SPECIFICATION/STD DATA CLASS AW | CAT | EA | NON FABRICATION | NON BOM | NON CRITICAL |  | bursah |  | 2021-07-15 15:25:23 | 2021-07-22 10:13:55
9900240463 | R0223 | BLOCK,CONTACT | 0000 | TMP | TMP | GEN | TMP | BLOCK,CONTACT: RC;RECTIFR;M571-4D0498A | BLOCK: CONTACT, TYPE RC BLOCK, USAGE DESIGN ROTATING RECTIFIER, EQUIPMENT NAME GENERATOR, EQUIPMENT TYPE/MODEL FTLRI504/58-2, MANUFACTURER FUJI ELECTRIC, MANUFACTURER REFERENCE DWG:M571-4D0498A | QA | EA |  |  |  |  | dzikri | R07 | 2021-07-15 15:25:23 | 2021-11-03 22:11:37
9900240464 | R0223 | BLOCK,CONTACT | 0000 | TMP | TMP | GEN | TMP | BLOCK,CONTACT: RC;RECTIFR;M571-4D0499A | BLOCK: CONTACT, TYPE RC BLOCK, USAGE DESIGN ROTATING RECTIFIER, EQUIPMENT NAME GENERATOR, EQUIPMENT TYPE/MODEL FTLRI544/63-2, MANUFACTURER FUJI ELECTRIC, MANUFACTURER REFERENCE DWG:M571-4D0499A | QA | EA |  |  |  |  | dzikri | R07 | 2021-07-15 15:25:23 | 2021-11-03 22:12:05
9900240465 | 08505 | REDUCER,PIPE | 4730 | TMP | TMP | GEN | TMP | REDUCER: CONC;1-1/2X1IN;0.3K;MI;FNPT;GLV | REDUCER: PIPE, TYPE CONCENTRIC, SIZE 1-1/2 X 1 IN, CONNECTION FEMALE NPT, RATING 300 PSI, MATERIAL MALLEABLE IRON, SPECIFICATION ASTM A197, FINISH GALVANIZED, INDUSTRY STANDARD ASME B16.3 | QA | EA |  |  |  |  | syaiful | R03 | 2021-07-15 15:25:23 | 2021-07-22 09:13:42
9900240466 | 08505 | REDUCER,PIPE | 4730 | TMP | TMP | GEN | TMP | REDUCER: CONC;1-1/2X1/2IN;0.3K;MI;FNPT | REDUCER: PIPE, TYPE CONCENTRIC, SIZE 1-1/2 X 1/2 IN, CONNECTION FEMALE NPT, RATING 300 PSI, MATERIAL MALLEABLE IRON, SPECIFICATION ASTM A197, FINISH GALVANIZED, INDUSTRY STANDARD ASME B16.3 | QA | EA |  |  |  |  | syaiful | R03 | 2021-07-15 15:25:23 | 2021-07-22 09:14:52
9900240467 | 08505 | REDUCER,PIPE | 4730 | TMP | TMP | GEN | TMP | REDUCER: CONC;1X1/2IN;0.3K;MI;FNPT;GLV | REDUCER: PIPE, TYPE CONCENTRIC, SIZE 1 X 1/2 IN, CONNECTION FEMALE NPT, RATING 300 PSI, MATERIAL MALLEABLE IRON, SPECIFICATION ASTM A197, FINISH GALVANIZED, INDUSTRY STANDARD ASME B16.3 | QA | EA | NON FABRICATION | NON BOM | NON CRITICAL |  | bursah | R03 | 2021-07-15 15:25:23 | 2021-08-10 01:15:52
9900240469 | 08505 | REDUCER,PIPE | 4730 | TMP | TMP | GEN | TMP | REDUCER: CONC;2X1-1/2IN;0.3K;MI;FNPT;GLV | REDUCER: PIPE, TYPE CONCENTRIC, SIZE 2 X 1-1/2 IN, CONNECTION FEMALE NPT, RATING 300 PSI, MATERIAL MALLEABLE IRON, SPECIFICATION ASTM A197, FINISH GALVANIZED, INDUSTRY STANDARD ASME B16.3 | QA | EA |  |  |  |  | syaiful | R03 | 2021-07-15 15:25:23 | 2021-07-22 09:15:06
9900240470 | 08505 | REDUCER,PIPE | 4730 | TMP | TMP | GEN | TMP | REDUCER: CONC;2X1IN;0.3K;MI;FNPT;GLV | REDUCER: PIPE, TYPE CONCENTRIC, SIZE 2 X 1 IN, CONNECTION FEMALE NPT, RATING 300 PSI, MATERIAL MALLEABLE IRON, SPECIFICATION ASTM A197, FINISH GALVANIZED, INDUSTRY STANDARD ASME B16.3 | QA | EA | NON FABRICATION | NON BOM | NON CRITICAL |  | bursah | R03 | 2021-07-15 15:25:23 | 2021-07-23 10:53:43
9900240471 | 08505 | REDUCER,PIPE | 4730 | TMP | TMP | GEN | TMP | REDUCER: CONC;2X3/4IN;0.3K;MI;FNPT;GLV | REDUCER: PIPE, TYPE CONCENTRIC, SIZE 2 X 3/4 IN, CONNECTION FEMALE NPT, RATING 300 PSI, MATERIAL MALLEABLE IRON, SPECIFICATION ASTM A197, FINISH GALVANIZED, INDUSTRY STANDARD ASME B16.3 | QA | EA |  |  |  |  | syaiful | R03 | 2021-07-15 15:25:23 | 2021-07-22 09:15:39
9900240472 |  |  |  | Stock | K76 | GEN |  |  |  | RAW | EA |  |  |  |  | admin |  | 2021-07-15 15:25:23 | 2021-07-15 15:25:23
9900240473 | R1678 | REDUCER | 0000 | TMP | TMP | GEN | TMP | REDUCER: | REDUCER, TYPE PIPE, SIZE 20 IN X 14 IN, CONNECTION CLASS 250, MATERIAL BECC | QA | EA |  |  |  |  | bursah | R05 | 2021-07-15 15:25:23 | 2021-09-28 13:21:00
9900240474 |  |  |  | Stock | K76 | GEN |  |  |  | RAW | EA |  |  |  |  | admin |  | 2021-07-15 15:25:23 | 2021-07-15 15:25:23
9900240475 | 08505 | REDUCER,PIPE | 4730 | Stock | TMP | GEN | TMP | REDUCER: CONC;10X4IN;BLK | REDUCER: PIPE, TYPE CONCENTRIC, SIZE 10 X 4 IN, CONNECTION PUSH-ON, RATING 250 PSI, MATERIAL DUCTILE IRON, FINISH BLACK OXIDE | CAT | EA |  |  |  |  | syaiful |  | 2021-07-15 15:25:23 | 2021-11-12 09:54:37
9900240476 |  |  |  | Stock | K76 | GEN |  |  |  | RAW | EA |  |  |  |  | admin |  | 2021-07-15 15:25:23 | 2021-07-15 15:25:23
9900240477 | 08505 | REDUCER,PIPE | 4730 | TMP | TMP | GEN | TMP | REDUCER: CONC;2X1-1/2IN;S10;WP304;BW | REDUCER: PIPE, TYPE CONCENTRIC, SIZE 2 X 1-1/2 IN, CONNECTION BUTTWELD, RATING SCH 10S, MATERIAL STAINLESS STEEL 304, SPECIFICATION ASTM A403, GRADE WP304, STRUCTURE SEAMLESS, INDUSTRY STANDARD ASME B16.9 | QA | EA |  |  |  |  | syaiful | R03 | 2021-07-15 15:25:23 | 2021-08-10 01:05:53
9900240478 | 08505 | REDUCER,PIPE | 4730 | TMP | TMP | GEN | TMP | REDUCER: CONC;3X1IN;S10;WP304;BW;SMLS | REDUCER: PIPE, TYPE CONCENTRIC, SIZE 3 X 1 IN, CONNECTION BUTTWELD, RATING SCH 10S, MATERIAL STAINLESS STEEL 304, SPECIFICATION ASTM A403, GRADE WP304, STRUCTURE SEAMLESS, INDUSTRY STANDARD ASME B16.9 | QA | EA |  |  |  |  | syaiful | R03 | 2021-07-15 15:25:23 | 2021-08-10 01:08:17
9900240480 | 08505 | REDUCER,PIPE | 4730 | TMP | TMP | GEN | TMP | REDUCER: CONC;4X2IN;S10;WP304L;BW;WELD | REDUCER: PIPE, TYPE CONCENTRIC, SIZE 4 X 2 IN, CONNECTION BUTTWELD, RATING SCH 10S, MATERIAL STAINLESS STEEL 304L, SPECIFICATION ASTM A403, GRADE WP304L, STRUCTURE WELDED, INDUSTRY STANDARD ASME B16.9 | QA | EA |  |  |  |  | syaiful | R03 | 2021-07-15 15:25:23 | 2021-08-10 01:06:09
9900240481 | 08505 | REDUCER,PIPE | 4730 | TMP | TMP | GEN | TMP | REDUCER: CONC;4X3IN;S10;WP304L;BW;WELD | REDUCER: PIPE, TYPE CONCENTRIC, SIZE 4 X 3 IN, CONNECTION BUTTWELD, RATING SCH 10S, MATERIAL STAINLESS STEEL 304L, SPECIFICATION ASTM A403, GRADE WP304L, STRUCTURE WELDED, INDUSTRY STANDARD ASME B16.9 | QA | EA |  |  |  |  | syaiful | R03 | 2021-07-15 15:25:23 | 2021-08-10 01:07:52
9900240482 |  |  |  | Stock | K89 | GEN |  |  |  | RAW | CAN |  |  |  |  | admin |  | 2021-07-15 15:25:23 | 2021-07-15 15:25:23
9900240483 | 08505 | REDUCER,PIPE | 4730 | TMP | TMP | GEN | TMP | REDUCER: CONC;10X4IN;S10;WP304L;BW;WELD | REDUCER: PIPE, TYPE CONCENTRIC, SIZE 10 X 4 IN, CONNECTION BUTTWELD, RATING SCH 10S, MATERIAL STAINLESS STEEL 304L, SPECIFICATION ASTM A403, GRADE WP304L, STRUCTURE WELDED, INDUSTRY STANDARD ASME B16.9 | QA | EA |  |  |  |  | syaiful | R03 | 2021-07-15 15:25:23 | 2021-08-15 13:04:12
9900240484 | 08505 | REDUCER,PIPE | 4730 | TMP | TMP | GEN | TMP | REDUCER: CONC;10X6IN;S10;WP304L;BW;WELD | REDUCER: PIPE, TYPE CONCENTRIC, SIZE 10 X 6 IN, CONNECTION BUTTWELD, RATING SCH 10S, MATERIAL STAINLESS STEEL 304L, SPECIFICATION ASTM A403, GRADE WP304L, STRUCTURE WELDED, INDUSTRY STANDARD ASME B16.9 | QA | EA |  |  |  |  | syaiful | R03 | 2021-07-15 15:25:23 | 2021-08-15 13:32:28
9900240485 | 08505 | REDUCER,PIPE | 4730 | TMP | TMP | GEN | TMP | REDUCER: CONC;10X8IN;S10;WP304L;BW;WELD | REDUCER: PIPE, TYPE CONCENTRIC, SIZE 10 X 8 IN, CONNECTION BUTTWELD, RATING SCH 10S, MATERIAL STAINLESS STEEL 304L, SPECIFICATION ASTM A403, GRADE WP304L, STRUCTURE WELDED, INDUSTRY STANDARD ASME B16.9 | QA | EA |  |  |  |  | syaiful | R03 | 2021-07-15 15:25:23 | 2021-08-15 13:32:52
9900240486 | 08505 | REDUCER,PIPE | 4730 | TMP | TMP | GEN | TMP | REDUCER: CONC;12X6IN;S10;WP304L;BW;WELD | REDUCER: PIPE, TYPE CONCENTRIC, SIZE 12 X 6 IN, CONNECTION BUTTWELD, RATING SCH 10S, MATERIAL STAINLESS STEEL 304L, SPECIFICATION ASTM A403, GRADE WP304L, STRUCTURE WELDED, INDUSTRY STANDARD ASME B16.9 | QA | EA |  |  |  |  | syaiful | R03 | 2021-07-15 15:25:23 | 2021-08-15 13:33:59
9900240488 | 08505 | REDUCER,PIPE | 4730 | TMP | TMP | GEN | TMP | REDUCER: CONC;24X10IN;S10;WP304L;BW;WELD | REDUCER: PIPE, TYPE CONCENTRIC, SIZE 24 X 10 IN, CONNECTION BUTTWELD, RATING SCH 10S, MATERIAL STAINLESS STEEL 304L, SPECIFICATION ASTM A403, GRADE WP304L, STRUCTURE WELDED, INDUSTRY STANDARD ASME B16.9 | QA | EA |  |  |  |  | syaiful | R03 | 2021-07-15 15:25:23 | 2021-08-15 13:35:39
9900240489 | 08505 | REDUCER,PIPE | 4730 | TMP | TMP | GEN | TMP | REDUCER: CONC;24X18IN;S10;WP304L;BW;WELD | REDUCER: PIPE, TYPE CONCENTRIC, SIZE 24 X 18 IN, CONNECTION BUTTWELD, RATING SCH 10S, MATERIAL STAINLESS STEEL 304L, SPECIFICATION ASTM A403, GRADE WP304L, STRUCTURE WELDED, INDUSTRY STANDARD ASME B16.9 | QA | EA |  |  |  |  | syaiful | R03 | 2021-07-15 15:25:23 | 2021-08-15 13:38:01
9900240490 | 08505 | REDUCER,PIPE | 4730 | TMP | TMP | GEN | TMP | REDUCER: CONC;6X4IN;S10;WP304L;BW;WELD | REDUCER: PIPE, TYPE CONCENTRIC, SIZE 6 X 4 IN, CONNECTION BUTTWELD, RATING SCH 10S, MATERIAL STAINLESS STEEL 304L, SPECIFICATION ASTM A403, GRADE WP304L, STRUCTURE WELDED, INDUSTRY STANDARD ASME B16.9 | QA | EA |  |  |  |  | syaiful | R03 | 2021-07-15 15:25:23 | 2021-08-15 13:37:36
9900240491 | 08505 | REDUCER,PIPE | 4730 | TMP | TMP | GEN | TMP | REDUCER: CONC;8X3IN;S10;WP304L;BW;WELD | REDUCER: PIPE, TYPE CONCENTRIC, SIZE 8 X 3 IN, CONNECTION BUTTWELD, RATING SCH 10S, MATERIAL STAINLESS STEEL 304L, SPECIFICATION ASTM A403, GRADE WP304L, STRUCTURE WELDED, INDUSTRY STANDARD ASME B16.9 | QA | EA |  |  |  |  | syaiful | R03 | 2021-07-15 15:25:23 | 2021-08-15 13:39:49
9900240492 | 08505 | REDUCER,PIPE | 4730 | TMP | TMP | GEN | TMP | REDUCER: CONC;8X6IN;S10;WP304L;BW;WELD | REDUCER: PIPE, TYPE CONCENTRIC, SIZE 8 X 6 IN, CONNECTION BUTTWELD, RATING SCH 10S, MATERIAL STAINLESS STEEL 304L, SPECIFICATION ASTM A403, GRADE WP304L, STRUCTURE WELDED, INDUSTRY STANDARD ASME B16.9 | QA | EA |  |  |  |  | syaiful | R03 | 2021-07-15 15:25:23 | 2021-08-14 23:18:01
9900240493 | 08505 | REDUCER,PIPE | 4730 | TMP | TMP | GEN | TMP | REDUCER: CONC;12X6IN;S10;WP316;BW;WELD | REDUCER: PIPE, TYPE CONCENTRIC, SIZE 12 X 6 IN, CONNECTION BUTTWELD, RATING SCH 10S, MATERIAL STAINLESS STEEL 316, SPECIFICATION ASTM A403, GRADE WP316, STRUCTURE WELDED, INDUSTRY STANDARD ASME B16.9 | QA | EA |  |  |  |  | syaiful | R03 | 2021-07-15 15:25:23 | 2021-08-10 01:10:58
9900240494 | 08505 | REDUCER,PIPE | 4730 | TMP | TMP | GEN | TMP | REDUCER: CONC;4X3IN;S10;WP316L;BW;WELD | REDUCER: PIPE, TYPE CONCENTRIC, SIZE 4 X 3 IN, CONNECTION BUTTWELD, RATING SCH 10S, MATERIAL STAINLESS STEEL 316L, SPECIFICATION ASTM A403, GRADE WP316L, STRUCTURE WELDED, INDUSTRY STANDARD ASME B16.9 | QA | EA |  |  |  |  | syaiful | R03 | 2021-07-15 15:25:23 | 2021-08-10 01:11:09
9900240495 | 08505 | REDUCER,PIPE | 4730 | TMP | TMP | GEN | TMP | REDUCER: CONC;2X1-1/2IN;S10;WP304;BW | REDUCER: PIPE, TYPE CONCENTRIC, SIZE 2 X 1-1/2 IN, CONNECTION BUTTWELD, RATING SCH 10S, MATERIAL STAINLESS STEEL 304, SPECIFICATION ASTM A403, GRADE WP304, STRUCTURE SEAMLESS, INDUSTRY STANDARD ASME B16.9 | QA | EA |  |  |  |  | syaiful | R03 | 2021-07-15 15:25:23 | 2021-08-10 01:06:25
9900240496 | 08505 | REDUCER,PIPE | 4730 | TMP | TMP | GEN | TMP | REDUCER: CONC;2X1-1/4IN;S40;WP304;BW | REDUCER: PIPE, TYPE CONCENTRIC, SIZE 2 X 1-1/4 IN, CONNECTION BUTTWELD, RATING SCH 40S, MATERIAL STAINLESS STEEL 304, SPECIFICATION ASTM A403, GRADE WP304, STRUCTURE SEAMLESS, INDUSTRY STANDARD ASME B16.9 | QA | EA |  |  |  |  | syaiful | R03 | 2021-07-15 15:25:23 | 2021-08-10 01:06:41
9900240497 | 08505 | REDUCER,PIPE | 4730 | TMP | TMP | GEN | TMP | REDUCER: CONC;3X2IN;S40;WP304;BW;SMLS | REDUCER: PIPE, TYPE CONCENTRIC, SIZE 3 X 2 IN, CONNECTION BUTTWELD, RATING SCH 40S, MATERIAL STAINLESS STEEL 304, SPECIFICATION ASTM A403, GRADE WP304, STRUCTURE SEAMLESS, INDUSTRY STANDARD ASME B16.9 | QA | EA |  |  |  |  | syaiful | R03 | 2021-07-15 15:25:23 | 2021-08-10 01:06:53
9900240498 | 08505 | REDUCER,PIPE | 4730 | TMP | TMP | GEN | TMP | REDUCER: CONC;10X8IN;STD;WPB;BW;SMLS;BLK | REDUCER: PIPE, TYPE CONCENTRIC, SIZE 10 X 8 IN, CONNECTION BUTTWELD, RATING SCH STD, MATERIAL CARBON STEEL, SPECIFICATION ASTM A234, GRADE WPB, FINISH BLACK OXIDE, STRUCTURE SEAMLESS, INDUSTRY STANDARD ASME B16.9 | QA | EA |  |  |  |  | syaiful | R03 | 2021-07-15 15:25:23 | 2021-07-21 13:35:30
9900240499 | 08505 | REDUCER,PIPE | 0000 | TMP | TMP | GEN | TMP | REDUCER: CONC;2X1-1/2IN;STD;GLV | REDUCER: PIPE, TYPE CONCENTRIC, SIZE 2 X 1-1/2 IN, CONNECTION GROOVED END, RATING SCH STD, MATERIAL DUCTILE IRON, FINISH GALVANIZED | CAT | EA |  |  |  |  | syaiful |  | 2021-07-15 15:25:23 | 2021-11-09 21:10:17
9900240500 | 08505 | REDUCER,PIPE | 0000 | TMP | TMP | GEN | TMP | REDUCER: CONC;2X1IN;STD;GLV | REDUCER: PIPE, TYPE CONCENTRIC, SIZE 2 X 1 IN, CONNECTION GROOVED END, RATING SCH STD, MATERIAL DUCTILE IRON, FINISH GALVANIZED | CAT | EA |  |  |  |  | syaiful |  | 2021-07-15 15:25:23 | 2021-11-09 21:11:12
9900240501 | 08505 | REDUCER,PIPE | 0000 | TMP | TMP | GEN | TMP | REDUCER: CONC;2X3/4IN;STD;GLV | REDUCER: PIPE, TYPE CONCENTRIC, SIZE 2 X 3/4 IN, CONNECTION GROOVED END, RATING SCH STD, MATERIAL DUCTILE IRON, FINISH GALVANIZED | CAT | EA |  |  |  |  | bursah |  | 2021-07-15 15:25:23 | 2021-11-09 21:11:53
9900240502 | 08505 | REDUCER,PIPE | 0000 | TMP | TMP | GEN | TMP | REDUCER: CONC;3X2IN;STD;GLV | REDUCER: PIPE, TYPE CONCENTRIC, SIZE 3 X 2 IN, CONNECTION GROOVED END, RATING SCH STD, MATERIAL DUCTILE IRON, SPECIFICATION ASTM A536, GRADE 65-45-12, FINISH GALVANIZED | CAT | EA |  |  |  |  | syaiful |  | 2021-07-15 15:25:23 | 2021-11-09 21:14:44
9900240503 | 08505 | REDUCER,PIPE | 0000 | TMP | TMP | GEN | TMP | REDUCER: CONC;4X3IN;STD;GLV | REDUCER: PIPE, TYPE CONCENTRIC, SIZE 4 X 3 IN, CONNECTION GROOVED END, RATING SCH STD, MATERIAL DUCTILE IRON, SPECIFICATION ASTM A536, GRADE 65-45-12, FINISH GALVANIZED | CAT | EA |  |  |  |  | syaiful |  | 2021-07-15 15:25:23 | 2021-11-09 21:15:29
9900240504 | 08505 | REDUCER,PIPE | 4730 | TMP | TMP | GEN | TMP | REDUCER: ECC;6X3IN;S10;WP304;BW;WELD | REDUCER: PIPE, TYPE ECCENTRIC, SIZE 6 X 3 IN, CONNECTION BUTTWELD, RATING SCH 10S, MATERIAL STAINLESS STEEL 304, SPECIFICATION ASTM A403, GRADE WP304, STRUCTURE WELDED, INDUSTRY STANDARD ASME B16.9 | QA | EA |  |  |  |  | syaiful | R03 | 2021-07-15 15:25:23 | 2021-08-10 01:07:08
9900240505 | 08505 | REDUCER,PIPE | 4730 | TMP | TMP | GEN | TMP | REDUCER: ECC;16X8IN;S10;WP304L;BW;WELD | REDUCER: PIPE, TYPE ECCENTRIC, SIZE 16 X 8 IN, CONNECTION BUTTWELD, RATING SCH 10S, MATERIAL STAINLESS STEEL 304L, SPECIFICATION ASTM A403, GRADE WP304L, STRUCTURE WELDED, INDUSTRY STANDARD ASME B16.9 | QA | EA |  |  |  |  | syaiful | R03 | 2021-07-15 15:25:23 | 2021-08-10 22:02:53
9900240506 | 08505 | REDUCER,PIPE | 4730 | TMP | TMP | GEN | TMP | REDUCER: ECC;18X16IN;S10;WP304L;BW;WELD | REDUCER: PIPE, TYPE ECCENTRIC, SIZE 18 X 16 IN, CONNECTION BUTTWELD, RATING SCH 10S, MATERIAL STAINLESS STEEL 304L, SPECIFICATION ASTM A403, GRADE WP304L, STRUCTURE WELDED, INDUSTRY STANDARD ASME B16.9 | QA | EA |  |  |  |  | syaiful | R03 | 2021-07-15 15:25:23 | 2021-08-15 13:53:48
9900240507 | 08505 | REDUCER,PIPE | 4730 | TMP | TMP | GEN | TMP | REDUCER: ECC;10X8IN;S10;WP304L;BW;WELD | REDUCER: PIPE, TYPE ECCENTRIC, SIZE 10 X 8 IN, CONNECTION BUTTWELD, RATING SCH 10S, MATERIAL STAINLESS STEEL 304L, SPECIFICATION ASTM A403, GRADE WP304L, STRUCTURE WELDED, INDUSTRY STANDARD ASME B16.9 | QA | EA |  |  |  |  | syaiful | R03 | 2021-07-15 15:25:23 | 2021-08-15 13:53:05
9900240508 | 08505 | REDUCER,PIPE | 4730 | TMP | TMP | GEN | TMP | REDUCER: ECC;12X8IN;S10;WP304L;BW;WELD | REDUCER: PIPE, TYPE ECCENTRIC, SIZE 12 X 8 IN, CONNECTION BUTTWELD, RATING SCH 10S, MATERIAL STAINLESS STEEL 304L, SPECIFICATION ASTM A403, GRADE WP304L, STRUCTURE WELDED, INDUSTRY STANDARD ASME B16.9 | QA | EA |  |  |  |  | syaiful | R03 | 2021-07-15 15:25:23 | 2021-08-15 13:53:28
9900240509 | 08505 | REDUCER,PIPE | 4730 | TMP | TMP | GEN | TMP | REDUCER: ECC;2X1-1/2IN;S10;WP304L;BW | REDUCER: PIPE, TYPE ECCENTRIC, SIZE 2 X 1-1/2 IN, CONNECTION BUTTWELD, RATING SCH 10S, MATERIAL STAINLESS STEEL 304L, SPECIFICATION ASTM A403, GRADE WP304L, STRUCTURE SEAMLESS, INDUSTRY STANDARD ASME B16.9 | QA | EA |  |  |  |  | syaiful | R03 | 2021-07-15 15:25:23 | 2021-07-21 21:04:54
9900240510 | 08505 | REDUCER,PIPE | 4730 | TMP | TMP | GEN | TMP | REDUCER: ECC;24X10IN;S10;WP304L;BW;WELD | REDUCER: PIPE, TYPE ECCENTRIC, SIZE 24 X 10 IN, CONNECTION BUTTWELD, RATING SCH 10S, MATERIAL STAINLESS STEEL 304L, SPECIFICATION ASTM A403, GRADE WP304L, STRUCTURE WELDED, INDUSTRY STANDARD ASME B16.9 | QA | EA |  |  |  |  | syaiful | R03 | 2021-07-15 15:25:23 | 2021-08-15 13:54:09
9900240512 | 08505 | REDUCER,PIPE | 4730 | TMP | TMP | GEN | TMP | REDUCER: ECC;4X2IN;S10;WP304L;BW;SMLS | REDUCER: PIPE, TYPE ECCENTRIC, SIZE 4 X 2 IN, CONNECTION BUTTWELD, RATING SCH 10S, MATERIAL STAINLESS STEEL 304L, SPECIFICATION ASTM A403, GRADE WP304L, STRUCTURE SEAMLESS, INDUSTRY STANDARD ASME B16.9 | QA | EA |  |  |  |  | syaiful | R03 | 2021-07-15 15:25:23 | 2021-07-21 18:40:53
9900240513 | 08505 | REDUCER,PIPE | 4730 | TMP | TMP | GEN | TMP | REDUCER: ECC;4X3IN;S10;WP304L;BW;WELD | REDUCER: PIPE, TYPE ECCENTRIC, SIZE 4 X 3 IN, CONNECTION BUTTWELD, RATING SCH 10S, MATERIAL STAINLESS STEEL 304L, SPECIFICATION ASTM A403, GRADE WP304L, STRUCTURE WELDED, INDUSTRY STANDARD ASME B16.9 | QA | EA |  |  |  |  | syaiful | R03 | 2021-07-15 15:25:23 | 2021-08-15 13:55:01
9900240514 | 08505 | REDUCER,PIPE | 4730 | TMP | TMP | GEN | TMP | REDUCER: ECC;6X3IN;S10;WP304L;BW;SMLS | REDUCER: PIPE, TYPE ECCENTRIC, SIZE 6 X 3 IN, CONNECTION BUTTWELD, RATING SCH 10S, MATERIAL STAINLESS STEEL 304L, SPECIFICATION ASTM A403, GRADE WP304L, STRUCTURE SEAMLESS, INDUSTRY STANDARD ASME B16.9 | QA | EA |  |  |  |  | syaiful | R03 | 2021-07-15 15:25:23 | 2021-07-21 18:31:47
9900240515 | 08505 | REDUCER,PIPE | 4730 | TMP | TMP | GEN | TMP | REDUCER: ECC;8X4IN;S10;WP304L;BW;WELD | REDUCER: PIPE, TYPE ECCENTRIC, SIZE 8 X 4 IN, CONNECTION BUTTWELD, RATING SCH 10S, MATERIAL STAINLESS STEEL 304L, SPECIFICATION ASTM A403, GRADE WP304L, STRUCTURE WELDED, INDUSTRY STANDARD ASME B16.9 | QA | EA |  |  |  |  | syaiful | R03 | 2021-07-15 15:25:23 | 2021-08-15 13:56:45
9900240516 | 08505 | REDUCER,PIPE | 4730 | TMP | TMP | GEN | TMP | REDUCER: ECC;4X3IN;S10;WP316L;BW;WELD | REDUCER: PIPE, TYPE ECCENTRIC, SIZE 4 X 3 IN, CONNECTION BUTTWELD, RATING SCH 10S, MATERIAL STAINLESS STEEL 316L, SPECIFICATION ASTM A403, GRADE WP316L, STRUCTURE WELDED, INDUSTRY STANDARD ASME B16.9 | QA | EA |  |  |  |  | syaiful | R03 | 2021-07-15 15:25:23 | 2021-08-10 01:10:09
9900240517 | 08505 | REDUCER,PIPE | 0000 | TMP | TMP | GEN | TMP | REDUCER: CONC;1-1/2X1/2IN;STD;GLV | REDUCER: PIPE, TYPE CONCENTRIC, SIZE 1-1/2 X 1/2 IN, CONNECTION GROOVED END, RATING SCH STD, MATERIAL DUCTILE IRON, SPECIFICATION ASTM A536, GRADE 65-45-12, FINISH GALVANIZED | CAT | EA |  |  |  |  | syaiful |  | 2021-07-15 15:25:23 | 2021-11-09 21:12:25
9900240518 |  |  |  | Stock | K67 | GEN |  |  |  | RAW | EA |  |  |  |  | admin |  | 2021-07-15 15:25:23 | 2021-07-15 15:25:23
9900240519 |  |  |  | Stock | K67 | GEN |  |  |  | RAW | EA |  |  |  |  | admin |  | 2021-07-15 15:25:23 | 2021-07-15 15:25:23
9900240520 |  |  |  | Stock | K67 | GEN |  |  |  | RAW | EA |  |  |  |  | admin |  | 2021-07-15 15:25:23 | 2021-07-15 15:25:23
9900240521 |  |  |  | Stock | K22 | GEN |  |  |  | RAW | EA |  |  |  |  | admin |  | 2021-07-15 15:25:23 | 2021-07-15 15:25:23
9900240522 | R1702 | RELAY | 0000 | TMP | TMP | GEN | TMP | RELAY: 6A;110VDC;3PDT;11 PIN | RELAY, TYPE GENERAL PURPOSE, CONTACT RATING 6A, CONTACT BIFURCATED, ACTION 3PDT, COIL VOLTAGE 110VDC, TERMINAL 11 PIN PLUG-IN, SOCKET, MOUNT SURFACE, SPECIAL FEATURES AU-PLATED AG, SPECIAL FEATURES WITH SURGE SUPPRESSION DEVICE & INDICATOR (LAMP/LED) | QA1 | EA |  |  |  |  | syaiful |  | 2021-07-15 15:25:23 | 2021-10-24 22:56:26
9900240523 | R1702 | RELAY | 0000 | TMP | TMP | GEN | TMP | RELAY: CONTROL;6A;24VDC;3PDT;11 PIN | RELAY, TYPE CONTROL, CONTACT RATING 6A, CONTACT BIFURCATED, ACTION 3PDT, COIL VOLTAGE 24VDC, TERMINAL 11 PIN PLUG-IN, SOCKET, MOUNT SURFACE, SPECIAL FEATURES AU-PLATED AG, SPECIAL FEATURES WITH SURGE SUPPRESSION DEVICE & INDICATOR (LAMP/LED) | QA1 | EA |  |  |  |  | syaiful |  | 2021-07-15 15:25:23 | 2021-10-24 22:57:34
9900240525 |  |  |  | Stock | K67 | GEN |  |  |  | RAW | EA |  |  |  |  | admin |  | 2021-07-15 15:25:23 | 2021-07-15 15:25:23
9900240526 | R1702 | RELAY | 0000 | TMP | TMP | GEN | TMP | RELAY: 6A;3PDT;11 PIN | RELAY, TYPE GENERAL PURPOSE, CONTACT RATING 6A, CONTACT BIFURCATED, ACTION 3PDT, COIL VOLTAGE 100VAC, TERMINAL 11 PIN PLUG-IN, SOCKET, MOUNT SURFACE, SPECIAL FEATURES AU-PLATED AG, SPECIAL FEATURES WITH SURGE SUPPRESSION DEVICE & INDICATOR (LAMP/LED) | QA1 | EA |  |  |  |  | dzikri |  | 2021-07-15 15:25:23 | 2021-10-24 22:58:49
9900240527 |  |  |  | Stock | K67 | GEN |  |  |  | RAW | EA |  |  |  |  | admin |  | 2021-07-15 15:25:23 | 2021-07-15 15:25:23
9900240528 |  |  |  | Stock | K67 | GEN |  |  |  | RAW | EA |  |  |  |  | admin |  | 2021-07-15 15:25:23 | 2021-07-15 15:25:23
9900240530 |  |  |  | Stock | K67 | GEN |  |  |  | RAW | EA |  |  |  |  | admin |  | 2021-07-15 15:25:23 | 2021-07-15 15:25:23
9900240531 |  |  |  | Stock | K67 | GEN |  |  |  | RAW | EA |  |  |  |  | admin |  | 2021-07-15 15:25:23 | 2021-07-15 15:25:23
9900240532 |  |  |  | Stock | K67 | GEN |  |  |  | RAW | EA |  |  |  |  | admin |  | 2021-07-15 15:25:23 | 2021-07-15 15:25:23
9900240533 |  |  |  | Stock | K67 | GEN |  |  |  | RAW | EA |  |  |  |  | admin |  | 2021-07-15 15:25:23 | 2021-07-15 15:25:23
9900240534 |  |  |  | Stock | K81 | GEN |  |  |  | RAW | EA |  |  |  |  | admin |  | 2021-07-15 15:25:23 | 2021-07-15 15:25:23
9900240535 |  |  |  | Stock | K85 | GEN |  |  |  | RAW | EA |  |  |  |  | admin |  | 2021-07-15 15:25:23 | 2021-07-15 15:25:23
9900240536 |  |  |  | Stock | K85 | GEN |  |  |  | RAW | EA |  |  |  |  | admin |  | 2021-07-15 15:25:23 | 2021-07-15 15:25:23
9900240537 | R1742 | RING,LANTERN | 0000 | TMP | TMP | GEN | TMP | RING,LANTERN: | RING: LANTERN, MATERIAL 316 SS ASTM A240, EQUIPMENT NAME FIRE WATER PUMP, MANUFACTURER PATTERSON, MANUFACTURER REFERENCE 23000327-2124 | CAT | EA |  |  |  |  | syaiful |  | 2021-07-15 15:25:23 | 2021-10-28 22:02:12
9900240538 | R1744 | RING,RETAINING | 0000 | Stock | K58 | GEN | TMP | RING,RETAINING: VALVE;1905-TC;2410801 | RING: RETAINING, EQUIPMENT NAME RELIEF VALVE, EQUIPMENT TYPE/MODEL 1905-TC-3TD, MANUFACTURER CONSOLIDATED PUMP, MANUFACTURER REFERENCE 2410801 | QA | EA |  |  |  |  | bursah | R05 | 2021-07-15 15:25:23 | 2021-09-12 14:57:29
9900240539 | R1744 | RING,RETAINING | 0000 | Stock | K58 | GEN | TMP | RING,RETAINING: VALVE;1905-HC;2410802 | RING: RETAINING, EQUIPMENT NAME RELIEF VALVE, EQUIPMENT TYPE/MODEL 1905-HC-1, MANUFACTURER CONSOLIDATED PUMP, MANUFACTURER REFERENCE 2410802, MANUFACTURER REFERENCE HC0364940 | QA | EA |  |  |  |  | bursah | R05 | 2021-07-15 15:25:23 | 2021-09-12 14:57:43
9900240540 | R1744 | RING,RETAINING | 0000 | Stock | K58 | GEN | TMP | RING,RETAINING: VALVE;1905-QC;A5036940 | RING: RETAINING, EQUIPMENT NAME RELIEF VALVE, EQUIPMENT TYPE/MODEL 1905-QC-2TD, MANUFACTURER CONSOLIDATED PUMP, MANUFACTURER REFERENCE A5036940 | QA | EA |  |  |  |  | bursah | R05 | 2021-07-15 15:25:23 | 2021-09-12 14:57:54
9900240541 | R1744 | RING,RETAINING | 0000 | Stock | K58 | GEN | TMP | RING,RETAINING: VALVE;1905-FC;2410809 | RING: RETAINING, EQUIPMENT NAME RELIEF VALVE, EQUIPMENT TYPE/MODEL 1905-FC-1LA, MANUFACTURER CONSOLIDATED PUMP, MANUFACTURER REFERENCE 2410809 | QA | EA |  |  |  |  | bursah | R05 | 2021-07-15 15:25:23 | 2021-09-12 14:58:39
9900240542 | R1744 | RING,RETAINING | 0000 | Stock | K58 | GEN | TMP | RING,RETAINING: VALVE;1905-RC;2410811 | RING: RETAINING, EQUIPMENT NAME RELIEF VALVE, EQUIPMENT TYPE/MODEL 1905-RC-2TD, MANUFACTURER CONSOLIDATED PUMP, MANUFACTURER REFERENCE 2410811 | QA | EA |  |  |  |  | bursah | R05 | 2021-07-15 15:25:23 | 2021-09-12 14:58:50
9900240543 | R1744 | RING,RETAINING | 0000 | Stock | K58 | GEN | TMP | RING,RETAINING: SNAP;PUMP;74010135-0825 | RING: RETAINING, TYPE SNAP, EQUIPMENT NAME FIRE WATER PUMP, MANUFACTURER PATTERSON PUMP, MANUFACTURER REFERENCE 74010135-0825 | QA | EA |  |  |  |  | bursah | R05 | 2021-07-15 15:25:23 | 2021-09-12 15:03:56
9900240544 | R1740 | RING | 0000 | TMP | TMP | GEN | TMP | RING: SHOULDER;WTR PUMP;23000322-1013 | RING, TYPE SHOULDER, EQUIPMENT NAME FIRE WATER PUMP, MANUFACTURER PATTERSON PUMP, MANUFACTURER REFERENCE 23000322-1013 | QA1 | EA |  |  |  |  | bursah |  | 2021-07-15 15:25:23 | 2021-10-23 19:55:53
9900240545 | R1744 | RING,RETAINING | 0000 | Stock | K58 | GEN | TMP | RING,RETAINING: SNAP;PUMP;74010135-0825 | RING: RETAINING, TYPE SNAP, EQUIPMENT NAME FIRE WATER PUMP, MANUFACTURER PATTERSON PUMP, MANUFACTURER REFERENCE 74010135-0825 | QA | EA |  |  |  |  | jayadi | R05 | 2021-07-15 15:25:23 | 2021-09-12 15:04:03
9900240558 | R1443 | O-RING | 5331 | Stock | K85 | OEM | TMP | O-RING: FIRE WATER PUMP;7408151-5003 | O-RING, EQUIPMENT NAME FIRE WATER PUMP, MANUFACTURER PATTERSON PUMP, MANUFACTURER REFERENCE 7408151-5003 | QA | EA | NON FABRICATION | BOM | NON CRITICAL |  | bursah | R06 | 2021-07-15 15:25:23 | 2021-08-28 13:23:23
9900240559 | R1443 | O-RING | 5331 | Stock | K85 | GEN | TMP | O-RING: NBR;OIL PUMP;04-1200-52-500 | O-RING, MATERIAL NBR, EQUIPMENT NAME LUBE OIL PUMP, MANUFACTURER WILDEN PUMP, MANUFACTURER REFERENCE 04-1200-52-500 | QA | EA |  |  |  |  | bursah | R06 | 2021-07-15 15:25:23 | 2021-08-28 13:23:41
9900240560 | R1443 | O-RING | 5331 | Stock | K85 | GEN | TMP | O-RING: DISCH:SSR-EP-60/50;95022281 | O-RING, TYPE DISCHARGE, EQUIPMENT NAME AIR COMPRESSOR, EQUIPMENT TYPE/MODEL SSR-EP-60/50, MANUFACTURER INGERSOLL RAND, MANUFACTURER REFERENCE 95022281 | QA | EA |  |  |  |  | bursah | R06 | 2021-07-15 15:25:23 | 2021-10-07 16:46:10
9900240561 | R1443 | O-RING | 5331 | Stock | K85 | GEN | TMP | O-RING: 2.5MM;NBR 70 | O-RING, INSIDE DIAMETER 76MM, OUTSIDE DIAMETER 81MM, WIDTH 2.5MM, MATERIAL NBR 70 | CAT | EA |  |  |  |  | bursah |  | 2021-07-15 15:25:23 | 2021-11-02 17:38:31
9900240562 | R1443 | O-RING | 5331 | Stock | K85 | GEN | TMP | O-RING: PTFE;OIL PUMP;04-1200-54-500 | O-RING, MATERIAL PTFE, EQUIPMENT NAME LUBE OIL PUMP, MANUFACTURER WILDEN PUMP, MANUFACTURER REFERENCE 04-1200-54-500 | QA | EA |  |  |  |  | bursah | R06 | 2021-07-15 15:25:23 | 2021-08-28 13:23:58
9900240563 | R1443 | O-RING | 5331 | Stock | K85 | GEN | TMP | O-RING: FIRE WATER PUMP;730400015-0814 | O-RING, TYPE V80, EQUIPMENT NAME FIRE WATER PUMP, MANUFACTURER PATTERSON PUMP, MANUFACTURER REFERENCE 730400015-0814 | QA | EA |  |  |  |  | bursah | R06 | 2021-07-15 15:25:23 | 2021-08-28 13:24:17
9900240564 | R1828 | SEAL,MECHANICAL | 0000 | Stock | K58 | GEN | TMP | SEAL,MECH: WILDEN;OIL PUMP;554801-120 | SEAL: MECHANICAL, EQUIPMENT NAME LUBE OIL PUMP, MANUFACTURER WILDEN PUMP, MANUFACTURER REFERENCE 554801-120 | QA | EA |  |  |  |  | bursah |  | 2021-07-15 15:25:23 | 2021-11-11 10:09:53
9900240565 | R1826 | SEAL | 0000 | TMP | TMP | GEN | TMP | SEAL: 39311485 | SEAL, USAGE DESIGN SHAFT, EQUIPMENT NAME COMPRESSOR C-100, EQUIPMENT TYPE/MODEL SSR-EP-60/50, MANUFACTURER INGERSOLL RAND, MANUFACTURER REFERENCE 39311485 | CAT | EA |  |  |  |  | bursah |  | 2021-07-15 15:25:23 | 2021-09-04 12:05:32
9900240566 | R1834 | SEAT | 0000 | TMP | TMP | GEN | TMP | SEAT: | SEAT, MATERIAL ALUMINIUM-M4, EQUIPMENT NAME LUBE OIL PUMP, MANUFACTURER WILDEN PUMP, MANUFACTURER REFERENCE 04-1121-01 | CAT | EA |  |  |  |  | bursah |  | 2021-07-15 15:25:23 | 2021-08-15 14:47:22
9900240567 |  |  |  | Stock | K22 | GEN |  |  |  | RAW | EA |  |  |  |  | admin |  | 2021-07-15 15:25:23 | 2021-07-15 15:25:23
9900240568 |  |  |  | Stock | K22 | GEN |  |  |  | RAW | EA |  |  |  |  | admin |  | 2021-07-15 15:25:23 | 2021-07-15 15:25:23
9900240569 | R1841 | SENSOR | 0000 | TMP | TMP | GEN | TMP | SENSOR: | SENSOR, TYPE TEMPERATURE, USAGE DESIGN 2ATT (AIREND), 4ATT (MOISTURE SEPARATOR), 2CTT (COOLANT), EQUIPMENT NAME ROTARY SCREW AIR COMPRESSOR, EQUIPMENT TYPE/MODEL SSR-EP-60/50-C-100-A/B, MANUFACTURER INGERSOLL RAND, MANUFACTURER REFERENCE 39560628 | CAT | EA |  |  |  |  | akmal |  | 2021-07-15 15:25:23 | 2021-09-29 22:57:42
9900240570 | R1677 | RECTIFIER | 0000 | TMP | TMP | GEN | TMP | RECTIFIER: | RECTIFIER, TYPE METALLIC, USAGE DESIGN SWITCH GEAR 6.3 KV, MANUFACTURER ABB, MANUFACTURER REFERENCE GCE-94766838-P0100 | CAT | EA |  |  |  |  | bursah |  | 2021-07-15 15:25:23 | 2021-08-10 22:05:23
9900240571 |  |  |  | Stock | K67 | GEN |  |  |  | RAW | EA |  |  |  |  | admin |  | 2021-07-15 15:25:23 | 2021-07-15 15:25:23
9900240572 |  |  |  | Stock | K67 | GEN |  |  |  | RAW | EA |  |  |  |  | admin |  | 2021-07-15 15:25:23 | 2021-07-15 15:25:23
9900240573 |  |  |  | Stock | K67 | GEN |  |  |  | RAW | EA |  |  |  |  | admin |  | 2021-07-15 15:25:23 | 2021-07-15 15:25:23
9900240574 |  |  |  | Stock | K59 | GEN |  |  |  | RAW | EA |  |  |  |  | admin |  | 2021-07-15 15:25:23 | 2021-07-15 15:25:23
9900240576 | R1914 | SLEEVE,SHAFT | 0000 | TMP | TMP | GEN | TMP | SLEEVE,SHAFT: COMPR;SSR-EP-60;39402235 | SLEEVE: SHAFT, EQUIPMENT NAME AIR COMPRESSOR, EQUIPMENT TYPE/MODEL SSR-EP-60/50, MANUFACTURER INGERSOLL RAND, MANUFACTURER REFERENCE 39402235 | QA | EA |  |  |  |  | bursah |  | 2021-07-15 15:25:23 | 2021-11-04 18:39:38
9900240577 |  |  |  | Stock | K85 | GEN |  |  |  | RAW | EA |  |  |  |  | admin |  | 2021-07-15 15:25:23 | 2021-07-15 15:25:23
9900240578 | R1910 | SLEEVE | 0000 | TMP | TMP | GEN | TMP | SLEEVE: | SLEEVE, TYPE SLEEVE, EQUIPMENT NAME LUBE OIL PUMP, MANUFACTURER WILDEN PUMP, MANUFACTURER REFERENCE SSV801-141 | CAT | EA |  |  |  |  | bursah |  | 2021-07-15 15:25:23 | 2021-08-15 15:04:50
9900240579 |  |  |  | Stock | K59 | GEN |  |  |  | RAW | EA |  |  |  |  | admin |  | 2021-07-15 15:25:23 | 2021-07-15 15:25:23
9900240580 | 28335 | O-LET,PIPE | 4730 | TMP | TMP | GEN | TMP | O-LET: SOCKOLET;12X1-1/2IN;3000;F304L;SW | O-LET: PIPE, TYPE SOCKOLET, RUN PIPE SIZE 12 IN, OUTLET SIZE 1-1/2 IN, RATING 3000 PSI, CONNECTION SOCKET WELD, MATERIAL STAINLESS STEEL 304L, SPECIFICATION ASTM A182, GRADE F304L, INDUSTRY STANDARD ASME B16.11 | QA | EA | NON FABRICATION | NON BOM | NON CRITICAL |  | bursah | R03 | 2021-07-15 15:25:23 | 2021-07-23 11:27:16
9900240581 | 28335 | O-LET,PIPE | 4730 | TMP | TMP | GEN | TMP | O-LET: SOCKOLET;18X1-1/2IN;3000;F304L;SW | O-LET: PIPE, TYPE SOCKOLET, RUN PIPE SIZE 18 IN, OUTLET SIZE 1-1/2 IN, RATING 3000 PSI, CONNECTION SOCKET WELD, MATERIAL STAINLESS STEEL 304L, SPECIFICATION ASTM A182, GRADE F304L, INDUSTRY STANDARD ASME B16.11 | QA | EA | NON FABRICATION | NON BOM | NON CRITICAL |  | bursah | R03 | 2021-07-15 15:25:23 | 2021-07-23 11:29:17
9900240582 | 28335 | O-LET,PIPE | 4730 | TMP | TMP | GEN | TMP | O-LET: SOCKOLET;24X1IN;3000;F304L;SW | O-LET: PIPE, TYPE SOCKOLET, RUN PIPE SIZE 24 IN, OUTLET SIZE 1 IN, RATING 3000 PSI, CONNECTION SOCKET WELD, MATERIAL STAINLESS STEEL 304L, SPECIFICATION ASTM A182, GRADE F304L, INDUSTRY STANDARD ASME B16.11 | QA | EA | NON FABRICATION | NON BOM | NON CRITICAL |  | bursah | R03 | 2021-07-15 15:25:23 | 2021-07-23 15:16:19
9900240584 | 28335 | O-LET,PIPE | 4730 | TMP | TMP | GEN | TMP | O-LET: SOCKOLET;8X1-1/2IN;3000;F304L;SW | O-LET: PIPE, TYPE SOCKOLET, RUN PIPE SIZE 8 IN, OUTLET SIZE 1-1/2 IN, RATING 3000 PSI, CONNECTION SOCKET WELD, MATERIAL STAINLESS STEEL 304L, SPECIFICATION ASTM A182, GRADE F304L, INDUSTRY STANDARD ASME B16.11 | QA | EA | NON FABRICATION | NON BOM | NON CRITICAL |  | bursah | R03 | 2021-07-15 15:25:23 | 2021-07-23 13:07:57
9900240586 | 28335 | O-LET,PIPE | 4730 | TMP | TMP | GEN | TMP | O-LET: SOCKOLET;10X3/4IN;3000;F304L;SW | O-LET: PIPE, TYPE SOCKOLET, RUN PIPE SIZE 10 IN, OUTLET SIZE 3/4 IN, RATING 3000 PSI, CONNECTION SOCKET WELD, MATERIAL STAINLESS STEEL 304L, SPECIFICATION ASTM A182, GRADE F304L, INDUSTRY STANDARD ASME B16.11 | QA | EA | NON FABRICATION | NON BOM | NON CRITICAL |  | bursah | R03 | 2021-07-15 15:25:23 | 2021-07-23 09:32:33
9900240587 | 28335 | O-LET,PIPE | 4730 | TMP | TMP | GEN | TMP | O-LET: SOCKOLET;10X1-1/2IN;3000;F304L;SW | O-LET: PIPE, TYPE SOCKOLET, RUN PIPE SIZE 10 IN, OUTLET SIZE 1-1/2 IN, RATING 3000 PSI, CONNECTION SOCKET WELD, MATERIAL STAINLESS STEEL 304L, SPECIFICATION ASTM A182, GRADE F304L, INDUSTRY STANDARD ASME B16.11 | QA | EA | NON FABRICATION | NON BOM | NON CRITICAL |  | bursah | R03 | 2021-07-15 15:25:23 | 2021-07-23 11:24:40
9900240588 | 28335 | O-LET,PIPE | 4730 | TMP | TMP | GEN | TMP | O-LET: SOCKOLET;10X1IN;3000;F304L;SW | O-LET: PIPE, TYPE SOCKOLET, RUN PIPE SIZE 10 IN, OUTLET SIZE 1 IN, RATING 3000 PSI, CONNECTION SOCKET WELD, MATERIAL STAINLESS STEEL 304L, SPECIFICATION ASTM A182, GRADE F304L, INDUSTRY STANDARD ASME B16.11 | QA | EA | NON FABRICATION | NON BOM | NON CRITICAL |  | bursah | R03 | 2021-07-15 15:25:23 | 2021-07-23 11:26:13
9900240590 | 28335 | O-LET,PIPE | 4730 | TMP | TMP | GEN | TMP | O-LET: SOCKOLET;14X1IN;3000;F304L;SW | O-LET: PIPE, TYPE SOCKOLET, RUN PIPE SIZE 14 IN, OUTLET SIZE 1 IN, RATING 3000 PSI, CONNECTION SOCKET WELD, MATERIAL STAINLESS STEEL 304L, SPECIFICATION ASTM A182, GRADE F304L, INDUSTRY STANDARD ASME B16.11 | QA | EA | NON FABRICATION | NON BOM | NON CRITICAL |  | bursah | R03 | 2021-07-15 15:25:23 | 2021-07-23 11:28:26
9900240593 | 28335 | O-LET,PIPE | 4730 | TMP | TMP | GEN | TMP | O-LET: SOCKOLET;2X3/4IN;3000;F304L;SW | O-LET: PIPE, TYPE SOCKOLET, RUN PIPE SIZE 2 IN, OUTLET SIZE 3/4 IN, RATING 3000 PSI, CONNECTION SOCKET WELD, MATERIAL STAINLESS STEEL 304L, SPECIFICATION ASTM A182, GRADE F304L, INDUSTRY STANDARD ASME B16.11 | QA | EA | NON FABRICATION | NON BOM | NON CRITICAL |  | bursah | R03 | 2021-07-15 15:25:23 | 2021-07-23 11:31:07
9900240595 | 28335 | O-LET,PIPE | 4730 | TMP | TMP | GEN | TMP | O-LET: SOCKOLET;24X3/4IN;3000;F304L;SW | O-LET: PIPE, TYPE SOCKOLET, RUN PIPE SIZE 24 IN, OUTLET SIZE 3/4 IN, RATING 3000 PSI, CONNECTION SOCKET WELD, MATERIAL STAINLESS STEEL 304L, SPECIFICATION ASTM A182, GRADE F304L, INDUSTRY STANDARD ASME B16.11 | QA | EA | NON FABRICATION | NON BOM | NON CRITICAL |  | bursah | R03 | 2021-07-15 15:25:23 | 2021-07-23 11:34:31
9900240597 | 28335 | O-LET,PIPE | 4730 | TMP | TMP | GEN | TMP | O-LET: SOCKOLET;4X1-1/2IN;3000;F304L;SW | O-LET: PIPE, TYPE SOCKOLET, RUN PIPE SIZE 4 IN, OUTLET SIZE 1-1/2 IN, RATING 3000 PSI, CONNECTION SOCKET WELD, MATERIAL STAINLESS STEEL 304L, SPECIFICATION ASTM A182, GRADE F304L, INDUSTRY STANDARD ASME B16.11 | QA | EA | NON FABRICATION | NON BOM | NON CRITICAL |  | bursah | R03 | 2021-07-15 15:25:23 | 2021-07-23 11:35:36
9900240598 | 28335 | O-LET,PIPE | 4730 | TMP | TMP | GEN | TMP | O-LET: SOCKOLET;4X1IN;3000;F304L;SW | O-LET: PIPE, TYPE SOCKOLET, RUN PIPE SIZE 4 IN, OUTLET SIZE 1 IN, RATING 3000 PSI, CONNECTION SOCKET WELD, MATERIAL STAINLESS STEEL 304L, SPECIFICATION ASTM A182, GRADE F304L, INDUSTRY STANDARD ASME B16.11 | QA | EA | NON FABRICATION | NON BOM | NON CRITICAL |  | bursah | R03 | 2021-07-15 15:25:23 | 2021-07-23 13:02:01
9900240599 | 28335 | O-LET,PIPE | 4730 | TMP | TMP | GEN | TMP | O-LET: SOCKOLET;48X3/4IN;3000;F304L;SW | O-LET: PIPE, TYPE SOCKOLET, RUN PIPE SIZE 48 IN, OUTLET SIZE 3/4 IN, RATING 3000 PSI, CONNECTION SOCKET WELD, MATERIAL STAINLESS STEEL 304L, SPECIFICATION ASTM A182, GRADE F304L, INDUSTRY STANDARD ASME B16.11 | QA | EA | NON FABRICATION | NON BOM | NON CRITICAL |  | bursah | R03 | 2021-07-15 15:25:23 | 2021-07-23 13:02:55
9900240600 | 28335 | O-LET,PIPE | 4730 | TMP | TMP | GEN | TMP | O-LET: SOCKOLET;6X3/4IN;3000;F304L;SW | O-LET: PIPE, TYPE SOCKOLET, RUN PIPE SIZE 6 IN, OUTLET SIZE 3/4 IN, RATING 3000 PSI, CONNECTION SOCKET WELD, MATERIAL STAINLESS STEEL 304L, SPECIFICATION ASTM A182, GRADE F304L, INDUSTRY STANDARD ASME B16.11 | QA | EA | NON FABRICATION | NON BOM | NON CRITICAL |  | bursah | R03 | 2021-07-15 15:25:23 | 2021-07-23 13:03:54
9900240601 | 28335 | O-LET,PIPE | 4730 | TMP | TMP | GEN | TMP | O-LET: SOCKOLET;6X1-1/2IN;3000;F304L;SW | O-LET: PIPE, TYPE SOCKOLET, RUN PIPE SIZE 6 IN, OUTLET SIZE 1-1/2 IN, RATING 3000 PSI, CONNECTION SOCKET WELD, MATERIAL STAINLESS STEEL 304L, SPECIFICATION ASTM A182, GRADE F304L, INDUSTRY STANDARD ASME B16.11 | QA | EA | NON FABRICATION | NON BOM | NON CRITICAL |  | bursah | R03 | 2021-07-15 15:25:23 | 2021-07-23 13:04:54
9900240602 | 28335 | O-LET,PIPE | 4730 | TMP | TMP | GEN | TMP | O-LET: SOCKOLET;6X1IN;3000;F304L;SW | O-LET: PIPE, TYPE SOCKOLET, RUN PIPE SIZE 6 IN, OUTLET SIZE 1 IN, RATING 3000 PSI, CONNECTION SOCKET WELD, MATERIAL STAINLESS STEEL 304L, SPECIFICATION ASTM A182, GRADE F304L, INDUSTRY STANDARD ASME B16.11 | QA | EA | NON FABRICATION | NON BOM | NON CRITICAL |  | bursah | R03 | 2021-07-15 15:25:23 | 2021-07-23 13:06:03
9900240603 | 28335 | O-LET,PIPE | 4730 | TMP | TMP | GEN | TMP | O-LET: SOCKOLET;60X3/4IN;3000;F304L;SW | O-LET: PIPE, TYPE SOCKOLET, RUN PIPE SIZE 60 IN, OUTLET SIZE 3/4 IN, RATING 3000 PSI, CONNECTION SOCKET WELD, MATERIAL STAINLESS STEEL 304L, SPECIFICATION ASTM A182, GRADE F304L, INDUSTRY STANDARD ASME B16.11 | QA | EA | NON FABRICATION | NON BOM | NON CRITICAL |  | bursah | R03 | 2021-07-15 15:25:23 | 2021-07-23 13:07:02
9900240604 | 18311 | WYE,PIPE | 4730 | TMP | TMP | GEN | TMP | WYE,PIPE: | WYE: PIPE, TYPE EQUAL, NOMINAL PIPE SIZE 4IN, END CONNECTION TYPE BUTTWELD, SCHEDULE SCH XS, MATERIAL CARBON STEEL | CAT | EA | NON FABRICATION | NON BOM | NON CRITICAL |  | bursah |  | 2021-07-15 15:25:23 | 2021-07-26 14:22:20
9900240605 |  |  |  | Stock | K67 | GEN |  |  |  | RAW | EA |  |  |  |  | admin |  | 2021-07-15 15:25:23 | 2021-07-15 15:25:23
9900240606 | R0220 | BLIND,PIPE | 0000 | Stock | K76 | GEN | TMP | BLIND: PADDLE;RF;18IN;150;F304 | BLIND: PIPE, TYPE PADDLE, SIZE 18 IN, RATING 150 PSI, MATERIAL STAINLESS STEEL 304, SPECIFICATION ASTM A240, GRADE F304, FACE RAISED FACE, STANDARDS ASME B16.48 | QA | EA |  |  |  |  | jayadi |  | 2021-07-15 15:25:23 | 2021-11-13 23:00:56
9900240607 | R0220 | BLIND,PIPE | 0000 | Stock | K76 | GEN | TMP | BLIND: PADDLE;RF;30IN;150;F304 | BLIND: PIPE, TYPE PADDLE, SIZE 30 IN, RATING 150 PSI, MATERIAL STAINLESS STEEL 304, SPECIFICATION ASTM A240, GRADE F304, FACE RAISED FACE, STANDARDS ASME B16.47 | QA | EA |  |  |  |  | jayadi |  | 2021-07-15 15:25:23 | 2021-11-13 23:02:42
9900240608 | R0220 | BLIND,PIPE | 0000 | Stock | K76 | GEN | TMP | BLIND: PADDLE;RF;36IN;150;F304 | BLIND: PIPE, TYPE PADDLE, SIZE 36 IN, RATING 150 PSI, MATERIAL STAINLESS STEEL 304, SPECIFICATION ASTM A240, GRADE F304, FACE RAISED FACE, STANDARDS ASME B16.47 | QA | EA |  |  |  |  | jayadi |  | 2021-07-15 15:25:23 | 2021-11-13 23:27:54
9900240609 | R1980 | SPRING | 0000 | TMP | TMP | GEN | TMP | SPRING: | SPRING, MATERIAL 316SS, EQUIPMENT NAME CHECK VALVE, EQUIPMENT TYPE/MODEL 12 IN X 150 PSI, MANUFACTURER REFERENCE 21470-10 | CAT | EA |  |  |  |  | bursah |  | 2021-07-15 15:25:23 | 2021-11-05 20:49:26
9900240612 |  |  |  | Stock | K92 | GEN |  |  |  | RAW | EA |  |  |  |  | admin |  | 2021-07-15 15:25:23 | 2021-07-15 15:25:23
9900240613 |  |  |  | Stock | K81 | GEN |  |  |  | RAW | EA |  |  |  |  | admin |  | 2021-07-15 15:25:23 | 2021-07-15 15:25:23
9900240614 | R0252 | BOLT,MACHINE | 5306 | Stock | K81 | GEN | TMP | BOLT: M42X4.5X195MM;HEX | BOLT: MACHINE, DIAMETER M42, LENGTH 195MM, THREADS 4.5MM, HEAD HEXAGON | CAT | EA |  |  |  |  | akmal |  | 2021-07-15 15:25:23 | 2021-11-06 22:42:34
9900240615 |  |  |  | Stock | K67 | GEN |  |  |  | RAW | EA |  |  |  |  | admin |  | 2021-07-15 15:25:23 | 2021-07-15 15:25:23
9900240621 | R1406 | NIPPLE,SWAGE | 4730 | TMP | TMP | GEN | TMP | NIPPLE,SWAGE: CON;3/4X1/2IN;S40;WP304 | NIPPLE: SWAGE, TYPE CONCENTRIC, SIZE 3/4 X 1/2 IN, CONNECTION BEVELLED BOTH ENDS, RATING SCH 40S, MATERIAL STAINLESS STEEL 304, SPECIFICATION ASTM A403, GRADE WP304, STRUCTURE SEAMLESS, INDUSTRY STANDARD ASME B16.9 | QA | EA |  |  |  |  | jayadi | R04 | 2021-07-18 14:14:09 | 2021-08-15 19:50:45
9900240622 | R1406 | NIPPLE,SWAGE | 4730 | TMP | TMP | GEN | TMP | NIPPLE,SWAGE: CON;1-1/2X1IN;S40;WP304 | NIPPLE: SWAGE, TYPE CONCENTRIC, SIZE 1-1/2 X 1 IN, CONNECTION BEVELLED BOTH ENDS, RATING SCH 40S, MATERIAL STAINLESS STEEL 304, SPECIFICATION ASTM A403, GRADE WP304, STRUCTURE SEAMLESS, INDUSTRY STANDARD ASME B16.9 | QA | EA |  |  |  |  | jayadi | R04 | 2021-07-18 14:15:35 | 2021-08-15 19:44:56
9900240623 | R1406 | NIPPLE,SWAGE | 4730 | TMP | TMP | GEN | TMP | NIPPLE,SWAGE: CON;1X1/2IN;S40;WP304;BBE | NIPPLE: SWAGE, TYPE CONCENTRIC, SIZE 1 X 1/2 IN, CONNECTION BEVELLED BOTH ENDS, RATING SCH 40S, MATERIAL STAINLESS STEEL 304, SPECIFICATION ASTM A403, GRADE WP304, STRUCTURE SEAMLESS, INDUSTRY STANDARD ASME B16.9 | QA | EA |  |  |  |  | jayadi | R04 | 2021-07-18 14:16:31 | 2021-08-15 19:53:29
9900240624 | R1406 | NIPPLE,SWAGE | 4730 | TMP | TMP | GEN | TMP | NIPPLE,SWAGE: CON;1X3/4IN;S40;WP304;BBE | NIPPLE: SWAGE, TYPE CONCENTRIC, SIZE 1 X 3/4 IN, CONNECTION BEVELLED BOTH ENDS, RATING SCH 40S, MATERIAL STAINLESS STEEL 304, SPECIFICATION ASTM A403, GRADE WP304, STRUCTURE SEAMLESS, INDUSTRY STANDARD ASME B16.9 | QA | EA |  |  |  |  | jayadi | R04 | 2021-07-18 14:17:05 | 2021-08-15 19:52:25
9900240625 | R1406 | NIPPLE,SWAGE | 4730 | TMP | TMP | GEN | TMP | NIPPLE,SWAGE: CON;2X1-1/2IN;S40;WP304 | NIPPLE: SWAGE, TYPE CONCENTRIC, SIZE 2 X 1-1/2 IN, CONNECTION BEVELLED BOTH ENDS, RATING SCH 40S, MATERIAL STAINLESS STEEL 304, SPECIFICATION ASTM A403, GRADE WP304, STRUCTURE SEAMLESS, INDUSTRY STANDARD ASME B16.9 | QA | EA |  |  |  |  | jayadi | R04 | 2021-07-18 14:17:34 | 2021-08-15 19:48:36
9900240626 | R1406 | NIPPLE,SWAGE | 4730 | TMP | TMP | GEN | TMP | NIPPLE,SWAGE: CON;2X1IN;S40;WP304;BBE | NIPPLE: SWAGE, TYPE CONCENTRIC, SIZE 2 X 1 IN, CONNECTION BEVELLED BOTH ENDS, RATING SCH 40S, MATERIAL STAINLESS STEEL 304, SPECIFICATION ASTM A403, GRADE WP304, STRUCTURE SEAMLESS, INDUSTRY STANDARD ASME B16.9 | QA | EA |  |  |  |  | jayadi | R04 | 2021-07-18 14:18:04 | 2021-08-15 19:51:50
9900240627 | R1406 | NIPPLE,SWAGE | 4730 | TMP | TMP | GEN | TMP | NIPPLE,SWAGE: CON;2X1/2IN;S40;WP304;BBE | NIPPLE: SWAGE, TYPE CONCENTRIC, SIZE 2 X 1/2 IN, CONNECTION BEVELLED BOTH ENDS, RATING SCH 40S, MATERIAL STAINLESS STEEL 304, SPECIFICATION ASTM A403, GRADE WP304, STRUCTURE SEAMLESS, INDUSTRY STANDARD ASME B16.9 | QA | EA |  |  |  |  | jayadi | R04 | 2021-07-18 14:18:37 | 2021-08-15 19:45:48
9900240628 | R1406 | NIPPLE,SWAGE | 4730 | TMP | TMP | GEN | TMP | NIPPLE,SWAGE: CON;2X3/4IN;S40;WP304;BBE | NIPPLE: SWAGE, TYPE CONCENTRIC, SIZE 2 X 3/4 IN, CONNECTION BEVELLED BOTH ENDS, RATING SCH 40S, MATERIAL STAINLESS STEEL 304, SPECIFICATION ASTM A403, GRADE WP304, STRUCTURE SEAMLESS, INDUSTRY STANDARD ASME B16.9 | QA | EA |  |  |  |  | jayadi | R04 | 2021-07-18 14:19:19 | 2021-08-15 19:49:31
9900240629 | R1406 | NIPPLE,SWAGE | 4730 | TMP | TMP | GEN | TMP | NIPPLE,SWAGE: CON;3X1-1/2IN;S40;WP304 | NIPPLE: SWAGE, TYPE CONCENTRIC, SIZE 3 X 1-1/2 IN, CONNECTION BEVELLED BOTH ENDS, RATING SCH 40S, MATERIAL STAINLESS STEEL 304, SPECIFICATION ASTM A403, GRADE WP304, STRUCTURE SEAMLESS, INDUSTRY STANDARD ASME B16.9 | QA | EA |  |  |  |  | jayadi | R04 | 2021-07-18 14:19:55 | 2021-08-15 19:52:51
9900240630 | R1406 | NIPPLE,SWAGE | 4730 | TMP | TMP | GEN | TMP | NIPPLE,SWAGE: CON;3X3/4 IN;S40;WP304;BBE | NIPPLE: SWAGE, TYPE CONCENTRIC, SIZE 3 X 3/4 IN, CONNECTION BEVELLED BOTH ENDS, RATING SCH 40S, MATERIAL STAINLESS STEEL 304, SPECIFICATION ASTM A403, GRADE WP304, STRUCTURE SEAMLESS, INDUSTRY STANDARD ASME B16.9 | QA | EA |  |  |  |  | jayadi | R04 | 2021-07-18 14:20:30 | 2021-08-15 19:48:12
9900240631 | R1406 | NIPPLE,SWAGE | 4730 | TMP | TMP | GEN | TMP | NIPPLE,SWAGE: CON;4X1-1/2IN;S40;WP304 | NIPPLE: SWAGE, TYPE CONCENTRIC, SIZE 4 X 1-1/2 IN, CONNECTION BEVELLED BOTH ENDS, RATING SCH 40S, MATERIAL STAINLESS STEEL 304, SPECIFICATION ASTM A403, GRADE WP304, STRUCTURE SEAMLESS, INDUSTRY STANDARD ASME B16.9 | QA | EA |  |  |  |  | jayadi | R04 | 2021-07-18 14:21:07 | 2021-08-15 19:30:07
9900240632 | R1406 | NIPPLE,SWAGE | 4730 | TMP | TMP | GEN | TMP | NIPPLE,SWAGE: CON;2X3/4IN;S40;WP316;BBE | NIPPLE: SWAGE, TYPE CONCENTRIC, SIZE 2 X 3/4 IN, CONNECTION BEVELLED BOTH ENDS, RATING SCH 40S, MATERIAL STAINLESS STEEL 316, SPECIFICATION ASTM A403, GRADE WP316, STRUCTURE SEAMLESS, INDUSTRY STANDARD ASME B16.9 | QA | EA |  |  |  |  | jayadi | R04 | 2021-07-18 14:21:44 | 2021-08-15 19:49:57
9900240633 | R1406 | NIPPLE,SWAGE | 4730 | TMP | TMP | GEN | TMP | NIPPLE,SWAGE: CON;3/4X1/2IN;S80;WP304 | NIPPLE: SWAGE, TYPE CONCENTRIC, SIZE 3/4 X 1/2 IN, CONNECTION BEVELLED LARGE X THREADED SMALL ENDS, RATING SCH 80, MATERIAL STAINLESS STEEL 304, SPECIFICATION ASTM A403, GRADE WP304, STRUCTURE SEAMLESS, INDUSTRY STANDARD ASME B16.11 | QA | EA |  |  |  |  | jayadi | R04 | 2021-07-18 14:22:48 | 2021-08-15 20:22:07
9900240634 | R1406 | NIPPLE,SWAGE | 4730 | TMP | TMP | GEN | TMP | NIPPLE,SWAGE: CON;2X1-1/2IN;S160;WP304 | NIPPLE: SWAGE, TYPE CONCENTRIC, SIZE 2 X 1-1/2 IN, CONNECTION BEVELLED LARGE X THREADED SMALL ENDS, RATING SCH 160, MATERIAL STAINLESS STEEL 304, SPECIFICATION ASTM A403, GRADE WP304, STRUCTURE SEAMLESS, INDUSTRY STANDARD ASME B16.11 | QA | EA |  |  |  |  | jayadi | R04 | 2021-07-18 14:23:58 | 2021-08-15 20:16:12
9900240636 | R1406 | NIPPLE,SWAGE | 4730 | TMP | TMP | GEN | TMP | NIPPLE,SWAGE: CON;2X1/2IN;S80;TBE;SML | NIPPLE: SWAGE, TYPE CONCENTRIC, SIZE 2 X 1/2 IN, CONNECTION THREADED BOTH ENDS, RATING SCH 80, MATERIAL STAINLESS STEEL 304, SPECIFICATION ASTM A182, GRADE F304, STRUCTURE SEAMLESS, INDUSTRY STANDARD ASME B16.11 | QA | EA |  |  |  |  | jayadi | R04 | 2021-07-18 14:24:28 | 2021-08-15 19:00:07
9900240637 |  |  |  | Stock | K67 | GEN |  |  |  | RAW | EA |  |  |  |  | admin |  | 2021-07-15 15:25:23 | 2021-07-15 15:25:23
9900240638 |  |  |  | Stock | K67 | GEN |  |  |  | RAW | EA |  |  |  |  | admin |  | 2021-07-15 15:25:23 | 2021-07-15 15:25:23
9900240639 |  |  |  | Stock | K67 | GEN |  |  |  | RAW | EA |  |  |  |  | admin |  | 2021-07-15 15:25:23 | 2021-07-15 15:25:23
9900240640 | R2074 | SWITCH | 0000 | TMP | TMP | GEN | TMP | SWITCH: | SWITCH, TYPE AUXILIARY-S2, USAGE DESIGN SWITCH GEAR 6.3 KV,CE 406,506,606, MANUFACTURER ABB, MANUFACTURER REFERENCE GCE 0205024-P0100 | CAT | EA |  |  |  |  | bursah |  | 2021-07-15 15:25:23 | 2021-08-10 22:31:35
9900240641 |  |  |  | Stock | K67 | GEN |  |  |  | RAW | EA |  |  |  |  | admin |  | 2021-07-15 15:25:23 | 2021-07-15 15:25:23
9900240642 |  |  |  | Stock | K67 | GEN |  |  |  | RAW | EA |  |  |  |  | admin |  | 2021-07-15 15:25:23 | 2021-07-15 15:25:23
9900240643 |  |  |  | Stock | K67 | GEN |  |  |  | RAW | EA |  |  |  |  | admin |  | 2021-07-15 15:25:23 | 2021-07-15 15:25:23
9900240644 | R2074 | SWITCH | 0000 | TMP | TMP | GEN | TMP | SWITCH: | SWITCH, TYPE AUXILIARY-57, USAGE DESIGN SWITCH GEAR 632,CE 406,506,606 | CAT | EA |  |  |  |  | bursah |  | 2021-07-15 15:25:23 | 2021-08-10 21:59:45
9900240645 | R2074 | SWITCH | 0000 | TMP | TMP | GEN | TMP | SWITCH: | SWITCH, TYPE FUSE STI 500V, USAGE DESIGN SWITCH GEAR 400V,EE 105,408,508,608 | CAT | EA |  |  |  |  | bursah |  | 2021-07-15 15:25:23 | 2021-08-10 21:19:43
9900240646 |  |  |  | Stock | K67 | GEN |  |  |  | RAW | EA |  |  |  |  | admin |  | 2021-07-15 15:25:23 | 2021-07-15 15:25:23
9900240647 |  |  |  | Stock | K67 | GEN |  |  |  | RAW | EA |  |  |  |  | admin |  | 2021-07-15 15:25:23 | 2021-07-15 15:25:23
9900240648 |  |  |  | Stock | K67 | GEN |  |  |  | RAW | EA |  |  |  |  | admin |  | 2021-07-15 15:25:23 | 2021-07-15 15:25:23
9900240649 | R2081 | SWITCH,LEVEL | 0000 | TMP | TMP | GEN | TMP | SWITCH,LEVEL: | SWITCH: LEVEL, RANGE 740 PSI, 100 DEG F, EQUIPMENT TYPE/MODEL 0103A-A1B-C-F4-N4-CRYY, EQUIPMENT SERIAL NUMBER 98-01-3560/361.3562, MANUFACTURER SOR | CAT | EA |  |  |  |  | bursah |  | 2021-07-15 15:25:23 | 2021-11-11 16:07:24
9900240650 |  |  |  | Stock | K67 | GEN |  |  |  | RAW | EA |  |  |  |  | admin |  | 2021-07-15 15:25:23 | 2021-07-15 15:25:23
9900240651 |  |  |  | Stock | K67 | GEN |  |  |  | RAW | EA |  |  |  |  | admin |  | 2021-07-15 15:25:23 | 2021-07-15 15:25:23
9900240652 |  |  |  | Stock | K67 | GEN |  |  |  | RAW | EA |  |  |  |  | admin |  | 2021-07-15 15:25:23 | 2021-07-15 15:25:23
9900240654 |  |  |  | Stock | K67 | GEN |  |  |  | RAW | EA |  |  |  |  | admin |  | 2021-07-15 15:25:23 | 2021-07-15 15:25:23
9900240655 |  |  |  | Stock | K67 | GEN |  |  |  | RAW | EA |  |  |  |  | admin |  | 2021-07-15 15:25:23 | 2021-07-15 15:25:23
9900240656 | R2074 | SWITCH | 0000 | TMP | TMP | GEN | TMP | SWITCH: 39419668 | SWITCH, TYPE HIGH TEMPERATURE, EQUIPMENT NAME COMPRESSOR C-101, EQUIPMENT TYPE/MODEL SSR-EP-60/50, MANUFACTURER INGERSOLL RAND, MANUFACTURER REFERENCE 39419668 | CAT | EA |  |  |  |  | bursah |  | 2021-07-15 15:25:23 | 2021-08-10 20:20:49
9900240657 | 03805 | TEE,PIPE | 4730 | TMP | TMP | GEN | TMP | TEE: EQUAL;3/4IN;300PSI;A197;FNPT;GALV | TEE: PIPE, TYPE EQUAL, SIZE 3/4 IN, CONNECTION FEMALE NPT, RATING 300 PSI, MATERIAL MALLEABLE IRON, SPECIFICATION ASTM A197, FINISH GALVANIZED, INDUSTRY STANDARD ASME B16.11 | QA | EA | NON FABRICATION | NON BOM | NON CRITICAL |  | bursah | R03 | 2021-07-15 15:25:23 | 2021-07-25 23:53:43
9900240658 | 03805 | TEE,PIPE | 4730 | TMP | TMP | GEN | TMP | TEE: EQUAL;1-1/2IN;300PSI;A197;FNPT;GALV | TEE: PIPE, TYPE EQUAL, SIZE 1-1/2 IN, CONNECTION FEMALE NPT, RATING 300 PSI, MATERIAL MALLEABLE IRON, SPECIFICATION ASTM A197, FINISH GALVANIZED, INDUSTRY STANDARD ASME B16.11 | QA | EA | NON FABRICATION | NON BOM | NON CRITICAL |  | bursah | R03 | 2021-07-15 15:25:23 | 2021-07-25 23:54:03
9900240659 | 03805 | TEE,PIPE | 4730 | TMP | TMP | GEN | TMP | TEE: EQUAL;1IN;300PSI;A197;FNPT;GALV | TEE: PIPE, TYPE EQUAL, SIZE 1 IN, CONNECTION FEMALE NPT, RATING 300 PSI, MATERIAL MALLEABLE IRON, SPECIFICATION ASTM A197, FINISH GALVANIZED, INDUSTRY STANDARD ASME B16.11 | QA | EA | NON FABRICATION | NON BOM |  |  | bursah | R03 | 2021-07-15 15:25:23 | 2021-07-25 23:54:19
9900240660 | R2125 | TEE,PIPE REDUCING | 4730 | Stock | K76 | GEN | TMP | TEE,REDUC: 1X1/2IN;300PSI;A197;FNPT;GLV | TEE: PIPE REDUCING, RUN SIZE 1 IN, BRANCH SIZE 1/2 IN, CONNECTION FEMALE NPT, RATING 300 PSI, MATERIAL MALLEABLE IRON, SPECIFICATION ASTM A197, FINISH GALVANIZED, INDUSTRY STANDARD ASME B16.11 | QA | EA | NON FABRICATION | NON BOM | NON CRITICAL |  | bursah | R03 | 2021-07-15 15:25:23 | 2021-07-25 07:08:48
9900240661 | R2125 | TEE,PIPE REDUCING | 4730 | Stock | K76 | GEN | TMP | TEE,REDUC: 1X3/4IN;300PSI;A197;FNPT;GLV | TEE: PIPE REDUCING, RUN SIZE 1 IN, BRANCH SIZE 3/4 IN, CONNECTION FEMALE NPT, RATING 300 PSI, MATERIAL MALLEABLE IRON, SPECIFICATION ASTM A197, FINISH GALVANIZED, INDUSTRY STANDARD ASME B16.11 | QA | EA | NON FABRICATION | NON BOM | NON CRITICAL |  | jayadi | R03 | 2021-07-15 15:25:23 | 2021-07-25 07:09:15
9900240662 | R2125 | TEE,PIPE REDUCING | 4730 | Stock | K76 | GEN | TMP | TEE,REDUC: 2X1IN;300PSI;A197;FNPT;GLV | TEE: PIPE REDUCING, RUN SIZE 2 IN, BRANCH SIZE 1 IN, CONNECTION FEMALE NPT, RATING 300 PSI, MATERIAL MALLEABLE IRON, SPECIFICATION ASTM A197, FINISH GALVANIZED, INDUSTRY STANDARD ASME B16.11 | QA | EA | NON FABRICATION | NON BOM | NON CRITICAL |  | jayadi | R03 | 2021-07-15 15:25:23 | 2021-07-25 07:10:21
9900240664 | R2125 | TEE,PIPE REDUCING | 4730 | Stock | K76 | GEN | TMP | TEE,REDUC: 3X1IN;300PSI;A197;FNPT;GLV | TEE: PIPE REDUCING, RUN SIZE 3 IN, BRANCH SIZE 1 IN, CONNECTION FEMALE NPT, RATING 300 PSI, MATERIAL MALLEABLE IRON, SPECIFICATION ASTM A197, FINISH GALVANIZED, INDUSTRY STANDARD ASME B16.11 | QA | EA |  |  |  |  | bursah | R03 | 2021-07-15 15:25:23 | 2021-07-25 23:46:54
9900240665 | R2125 | TEE,PIPE REDUCING | 4730 | Stock | K76 | GEN | TMP | TEE,REDUC: 3X2IN;300PSI;A197;FNPT;GLV | TEE: PIPE REDUCING, RUN SIZE 3 IN, BRANCH SIZE 2 IN, CONNECTION FEMALE NPT, RATING 300 PSI, MATERIAL MALLEABLE IRON, SPECIFICATION ASTM A197, FINISH GALVANIZED, INDUSTRY STANDARD ASME B16.11 | QA | EA |  |  |  |  | bursah | R03 | 2021-07-15 15:25:23 | 2021-07-25 23:44:45
9900240666 | 03805 | TEE,PIPE | 4730 | TMP | TMP | GEN | TMP | TEE: EQUAL;3/4IN;3000PSI;F304;SW | TEE: PIPE, TYPE EQUAL, SIZE 3/4 IN, CONNECTION SOCKET WELD, RATING 3000 PSI, MATERIAL STAINLESS STEEL 304, SPECIFICATION ASTM A182, GRADE F304, INDUSTRY STANDARD ASME B16.11 | QA | EA |  |  |  |  | syaiful | R03 | 2021-07-15 15:25:23 | 2021-08-12 00:29:13
9900240667 | 03805 | TEE,PIPE | 4730 | TMP | TMP | GEN | TMP | TEE: EQUAL;3/4IN;3000PSI;F304L;FNPT | TEE: PIPE, TYPE EQUAL, SIZE 3/4 IN, CONNECTION FEMALE NPT, RATING 3000 PSI, MATERIAL STAINLESS STEEL 304L, SPECIFICATION ASTM A182, GRADE F304L, INDUSTRY STANDARD ASME B16.11 | QA | EA |  |  |  |  | syaiful | R03 | 2021-07-15 15:25:23 | 2021-07-23 16:42:07
9900240668 | 03805 | TEE,PIPE | 4730 | TMP | TMP | GEN | TMP | TEE: EQUAL;1IN;3000PSI;F304L;FNPT | TEE: PIPE, TYPE EQUAL, SIZE 1 IN, CONNECTION FEMALE NPT, RATING 3000 PSI, MATERIAL STAINLESS STEEL 304L, SPECIFICATION ASTM A182, GRADE F304L, INDUSTRY STANDARD ASME B16.11 | QA | EA |  |  |  |  | syaiful | R03 | 2021-07-15 15:25:23 | 2021-07-23 16:42:24
9900240669 | 03805 | TEE,PIPE | 4730 | TMP | TMP | GEN | TMP | TEE: EQUAL;1/2IN;3000PSI;F304L;SW | TEE: PIPE, TYPE EQUAL, SIZE 1/2 IN, CONNECTION SOCKET WELD, RATING 3000 PSI, MATERIAL STAINLESS STEEL 304L, SPECIFICATION ASTM A182, GRADE F304L, INDUSTRY STANDARD ASME B16.11 | QA | EA |  |  |  |  | syaiful | R03 | 2021-07-15 15:25:23 | 2021-08-10 22:09:48
9900240670 | R2125 | TEE,PIPE REDUCING | 4730 | Stock | K76 | GEN | TMP | TEE,REDUC: 3X1IN;3000PSI;A105;FNPT;GLV | TEE: PIPE REDUCING, RUN SIZE 3 IN, BRANCH SIZE 1 IN, CONNECTION FEMALE NPT, RATING 3000 PSI, MATERIAL CARBON STEEL, SPECIFICATION ASTM A105N, FINISH GALVANIZED, INDUSTRY STANDARD ASME B16.11 | QA | EA |  |  |  |  | bursah | R03 | 2021-07-15 15:25:23 | 2021-07-25 23:10:44
9900240671 | 03805 | TEE,PIPE | 4730 | TMP | TMP | GEN | TMP | TEE: EQUAL;1-1/2IN;3000PSI;F304L;SW | TEE: PIPE, TYPE EQUAL, SIZE 1-1/2 IN, CONNECTION SOCKET WELD, RATING 3000 PSI, MATERIAL STAINLESS STEEL 304L, SPECIFICATION ASTM A182, GRADE F304L, INDUSTRY STANDARD ASME B16.11 | QA | EA |  |  |  |  | akmal | R03 | 2021-07-15 15:25:23 | 2021-08-10 22:08:53
9900240672 | R2125 | TEE,PIPE REDUCING | 4730 | Stock | K76 | GEN | TMP | TEE,REDUC: 1-1/2X1IN;3000PSI;F304L;SW | TEE: PIPE REDUCING, RUN SIZE 1-1/2 IN, BRANCH SIZE 1 IN, CONNECTION SOCKET WELD, RATING 3000 PSI, MATERIAL STAINLESS STEEL 304L, SPECIFICATION ASTM A182, GRADE F304L, INDUSTRY STANDARD ASME B16.11 | QA | EA |  |  |  |  | jayadi | R03 | 2021-07-15 15:25:23 | 2021-07-25 06:17:54
9900240673 | R2125 | TEE,PIPE REDUCING | 4730 | Stock | K76 | GEN | TMP | TEE,REDUC: 1-1/2X3/4IN;3000PSI;F304L;SW | TEE: PIPE REDUCING, RUN SIZE 1-1/2 IN, BRANCH SIZE 3/4 IN, CONNECTION SOCKET WELD, RATING 3000 PSI, MATERIAL STAINLESS STEEL 304L, SPECIFICATION ASTM A182, GRADE F304L, INDUSTRY STANDARD ASME B16.11 | QA | EA |  |  |  |  | jayadi | R03 | 2021-07-15 15:25:23 | 2021-07-25 06:19:44
9900240674 | R0605 | COUPLING | 0000 | TMP | TMP | GEN | TMP | COUPLING: | COUPLING, TYPE PIPE DOUBLE BELL, SIZE 17 IN X 14 IN, MATERIAL CAST IRON, CLASS 250, USAGE DESIGN SANITARY | CAT | EA |  |  |  |  | bursah |  | 2021-07-15 15:25:23 | 2021-11-14 09:16:01
9900240675 | R0605 | COUPLING | 0000 | TMP | TMP | GEN | TMP | COUPLING: | COUPLING, TYPE PIPE DOUBLE BELL, SIZE 17-1/2 IN X 16 IN, MATERIAL CAST IRON, CLASS 250, USAGE DESIGN SANITARY | CAT | EA |  |  |  |  | bursah |  | 2021-07-15 15:25:23 | 2021-11-14 09:16:41
9900240676 | R0605 | COUPLING | 0000 | TMP | TMP | GEN | TMP | COUPLING: | COUPLING, TYPE PIPE DOUBLE BELL, SIZE 20-1/2 IN X 18 IN, MATERIAL CAST IRON, CLASS 250, USAGE DESIGN SANITARY | CAT | EA |  |  |  |  | bursah |  | 2021-07-15 15:25:23 | 2021-11-14 09:17:25
9900240677 | R0605 | COUPLING | 0000 | TMP | TMP | GEN | TMP | COUPLING: | COUPLING, TYPE PIPE DOUBLE BELL, SIZE 21-1/4 IN X 20 IN, MATERIAL CAST IRON, CLASS 250, USAGE DESIGN SANITARY | CAT | EA |  |  |  |  | bursah |  | 2021-07-15 15:25:23 | 2021-11-14 09:20:19
9900240678 | R0605 | COUPLING | 0000 | TMP | TMP | GEN | TMP | COUPLING: | COUPLING, TYPE PIPE DOUBLE BELL, SIZE 12-3/4 IN X 10 IN, MATERIAL CAST IRON, CLASS 250, USAGE DESIGN SANITARY | CAT | EA |  |  |  |  | bursah |  | 2021-07-15 15:25:23 | 2021-11-14 09:14:30
9900240679 | R0605 | COUPLING | 0000 | TMP | TMP | GEN | TMP | COUPLING: | COUPLING, TYPE PIPE DOUBLE BELL, SIZE 12-1/2 IN X 12 IN, MATERIAL CAST IRON, CLASS 250, USAGE DESIGN SANITARY | CAT | EA |  |  |  |  | bursah |  | 2021-07-15 15:25:23 | 2021-11-14 09:21:12
9900240680 | R0605 | COUPLING | 0000 | TMP | TMP | GEN | TMP | COUPLING: | COUPLING, TYPE PIPE DOUBLE BELL, SIZE 17 IN X 14 IN, MATERIAL CAST IRON, CLASS 250, USAGE DESIGN SANITARY | CAT | EA |  |  |  |  | bursah |  | 2021-07-15 15:25:23 | 2021-11-14 09:21:48
9900240681 | R0605 | COUPLING | 0000 | TMP | TMP | GEN | TMP | COUPLING: | COUPLING, TYPE PIPE DOUBLE BELL, SIZE 11-1/2 IN X 4 IN, MATERIAL CAST IRON, CLASS 250, USAGE DESIGN SANITARY | CAT | EA |  |  |  |  | bursah |  | 2021-07-15 15:25:23 | 2021-11-14 09:22:22
9900240682 | R0605 | COUPLING | 0000 | TMP | TMP | GEN | TMP | COUPLING: | COUPLING, TYPE PIPE DOUBLE BELL, SIZE 12 IN X 6 IN, MATERIAL CAST IRON, CLASS 250, USAGE DESIGN SANITARY | CAT | EA |  |  |  |  | bursah |  | 2021-07-15 15:25:23 | 2021-11-14 09:23:10
9900240683 | R0605 | COUPLING | 0000 | TMP | TMP | GEN | TMP | COUPLING: | COUPLING, TYPE PIPE DOUBLE BELL, SIZE 12-1/2 IN X 8 IN, MATERIAL CAST IRON, CLASS 250, USAGE DESIGN SANITARY | CAT | EA |  |  |  |  | bursah |  | 2021-07-15 15:25:23 | 2021-11-14 09:23:44
9900240684 | 03805 | TEE,PIPE | 4730 | TMP | TMP | GEN | TMP | TEE: EQUAL;1IN;3000PSI;WP304L;SW | TEE: PIPE, TYPE EQUAL, SIZE 1 IN, CONNECTION SOCKET WELD, RATING 3000 PSI, MATERIAL STAINLESS STEEL 304L, SPECIFICATION ASTM A403, GRADE WP304L, INDUSTRY STANDARD ASME B16.11 | QA | EA |  |  |  |  | syaiful | R03 | 2021-07-15 15:25:23 | 2021-07-25 02:31:49
9900240685 | R2125 | TEE,PIPE REDUCING | 4730 | Stock | K76 | GEN | TMP | TEE,REDUC: 1X3/4IN;3000PSI;F304L;SW | TEE: PIPE REDUCING, RUN SIZE 1 IN, BRANCH SIZE 3/4 IN, CONNECTION SOCKET WELD, RATING 3000 PSI, MATERIAL STAINLESS STEEL 304L, SPECIFICATION ASTM A182, GRADE F304L, INDUSTRY STANDARD ASME B16.11 | QA | EA |  |  |  |  | jayadi | R03 | 2021-07-15 15:25:23 | 2021-07-25 06:20:23
9900240686 | R2125 | TEE,PIPE REDUCING | 4730 | Stock | K76 | GEN | TMP | TEE,REDUC: 1X1-1/2IN;3000PSI;F304L;SW | TEE: PIPE REDUCING, RUN SIZE 1 IN, BRANCH SIZE 1-1/2 IN, CONNECTION SOCKET WELD, RATING 3000 PSI, MATERIAL STAINLESS STEEL 304L, SPECIFICATION ASTM A182, GRADE F304L, INDUSTRY STANDARD ASME B16.11 | QA | EA |  |  |  |  | jayadi | R03 | 2021-07-15 15:25:23 | 2021-07-25 06:28:52
9900240687 | R2125 | TEE,PIPE REDUCING | 4730 | Stock | K76 | GEN | TMP | TEE,REDUC: 2X3/4IN;3000PSI;F304L;SW | TEE: PIPE REDUCING, RUN SIZE 2 IN, BRANCH SIZE 3/4 IN, CONNECTION SOCKET WELD, RATING 3000 PSI, MATERIAL STAINLESS STEEL 304L, SPECIFICATION ASTM A182, GRADE F304L, INDUSTRY STANDARD ASME B16.11 | QA | EA |  |  |  |  | jayadi | R03 | 2021-07-15 15:25:23 | 2021-07-25 06:29:05
9900240688 | 03805 | TEE,PIPE | 4730 | TMP | TMP | GEN | TMP | TEE: EQUAL;3/4IN;3000PSI;F304L;SW | TEE: PIPE, TYPE EQUAL, SIZE 3/4 IN, CONNECTION SOCKET WELD, RATING 3000 PSI, MATERIAL STAINLESS STEEL 304L, SPECIFICATION ASTM A182, GRADE F304L, INDUSTRY STANDARD ASME B16.11 | QA | EA |  |  |  | PHYSICAL CHECK: A182 GRADE F304L | bursah | R03 | 2021-07-15 15:25:23 | 2021-08-12 00:42:02
9900240689 | R2120 | TEE | 0000 | TMP | TMP | GEN | TMP | TEE: | TEE, TYPE PIPE EQUAL, SIZE 10 IN, CONNECTION SOCKETWELD, MATERIAL CAST IRON, CLASS 250, USAGE DESIGN SANITARY | CAT | EA | NON FABRICATION | NON BOM | NON CRITICAL |  | bursah |  | 2021-07-15 15:25:23 | 2021-11-14 09:27:56
9900240690 | R2125 | TEE,PIPE REDUCING | 4730 | Stock | K76 | GEN | TMP | TEE,REDUC: 10X4IN;250PSI;CI;SW;BLK | TEE: PIPE REDUCING, RUN SIZE 10 IN, BRANCH SIZE 4 IN, CONNECTION SOCKET WELD, RATING 250 PSI, MATERIAL CAST IRON, FINISH BLACK OXIDE, SPECIAL FEATURES FOR SANITARY | CAT | EA |  |  |  |  | jayadi |  | 2021-07-15 15:25:23 | 2021-07-28 19:14:06
9900240691 | R2125 | TEE,PIPE REDUCING | 4730 | Stock | K76 | GEN | TMP | TEE,REDUC: 10X8IN;250PSI;CI;SW;BLK | TEE: PIPE REDUCING, RUN SIZE 10 IN, BRANCH SIZE 8 IN, CONNECTION SOCKET WELD, RATING 250 PSI, MATERIAL CAST IRON, FINISH BLACK OXIDE, SPECIAL FEATURES FOR SANITARY | CAT | EA |  |  |  |  | jayadi |  | 2021-07-15 15:25:23 | 2021-07-28 20:48:51
9900240692 | R2120 | TEE | 0000 | TMP | TMP | GEN | TMP | TEE: | TEE, TYPE PIPE EQUAL, SIZE 12 IN, CONNECTION SOCKETWELD, MATERIAL CAST IRON, CLASS 250, USAGE DESIGN SANITARY | CAT | EA | NON FABRICATION | NON BOM | NON CRITICAL |  | bursah |  | 2021-07-15 15:25:23 | 2021-11-14 09:28:32
9900240693 | R2125 | TEE,PIPE REDUCING | 4730 | Stock | K76 | GEN | TMP | TEE,REDUC: 18X12IN;250PSI;CI;SW;BLK | TEE: PIPE REDUCING, RUN SIZE 18 IN, BRANCH SIZE 12 IN, CONNECTION SOCKET WELD, RATING 250 PSI, MATERIAL CAST IRON, FINISH BLACK OXIDE, SPECIAL FEATURES FOR SANITARY | CAT | EA |  |  |  |  | jayadi |  | 2021-07-15 15:25:23 | 2021-07-28 19:44:05
9900240694 | R2125 | TEE,PIPE REDUCING | 4730 | Stock | K76 | GEN | TMP | TEE,REDUC: 8X4IN;250PSI;CI;SW;BLK | TEE: PIPE REDUCING, RUN SIZE 8 IN, BRANCH SIZE 4 IN, CONNECTION SOCKET WELD, RATING 250 PSI, MATERIAL CAST IRON, FINISH BLACK OXIDE, SPECIAL FEATURES FOR SANITARY | CAT | EA |  |  |  |  | jayadi |  | 2021-07-15 15:25:23 | 2021-07-28 19:44:43
9900240695 | 03805 | TEE,PIPE | 4730 | TMP | TMP | GEN | TMP | TEE: EQUAL;2IN;S10;WP304L;BW;SML | TEE: PIPE, TYPE EQUAL, SIZE 2 IN, CONNECTION BUTTWELD, RATING SCH 10S, MATERIAL STAINLESS STEEL 304L, SPECIFICATION ASTM A403, GRADE WP304L, STRUCTURE SEAMLESS, INDUSTRY STANDARD ASME B16.9 | QA | EA |  |  |  |  | syaiful | R03 | 2021-07-15 15:25:23 | 2021-07-25 01:15:42
9900240696 | R2125 | TEE,PIPE REDUCING | 4730 | Stock | K76 | GEN | TMP | TEE,REDUC: 2X3/4IN;S10;WP304L;BW;WLD | TEE: PIPE REDUCING, RUN SIZE 2 IN, BRANCH SIZE 3/4 IN, CONNECTION BUTTWELD, RATING SCH 10S, MATERIAL STAINLESS STEEL 304L, SPECIFICATION ASTM A403, GRADE WP304L, STRUCTURE WELDED, INDUSTRY STANDARD ASME B16.9 | QA | EA |  |  |  |  | bursah | R03 | 2021-07-15 15:25:23 | 2021-07-25 23:23:44
9900240697 | 03805 | TEE,PIPE | 4730 | TMP | TMP | GEN | TMP | TEE: EQUAL;3IN;S10;WP304L;BW;WLD | TEE: PIPE, TYPE EQUAL, SIZE 3 IN, CONNECTION BUTTWELD, RATING SCH 10S, MATERIAL STAINLESS STEEL 304L, SPECIFICATION ASTM A403, GRADE WP304L, STRUCTURE WELDED, INDUSTRY STANDARD ASME B16.9 | QA | EA |  |  |  |  | syaiful | R03 | 2021-07-15 15:25:23 | 2021-07-25 01:16:12
9900240698 | 03805 | TEE,PIPE | 4730 | TMP | TMP | GEN | TMP | TEE: EQUAL;4IN;S10;WP304L;BW;WLD | TEE: PIPE, TYPE EQUAL, SIZE 4 IN, CONNECTION BUTTWELD, RATING SCH 10S, MATERIAL STAINLESS STEEL 304L, SPECIFICATION ASTM A403, GRADE WP304L, STRUCTURE WELDED, INDUSTRY STANDARD ASME B16.9 | QA | EA |  |  |  |  | bursah | R03 | 2021-07-15 15:25:23 | 2021-07-25 01:16:39
9900240699 | 03805 | TEE,PIPE | 4730 | TMP | TMP | GEN | TMP | TEE: EQUAL;6IN;S10;WP304L;BW;WLD | TEE: PIPE, TYPE EQUAL, SIZE 6 IN, CONNECTION BUTTWELD, RATING SCH 10S, MATERIAL STAINLESS STEEL 304L, SPECIFICATION ASTM A403, GRADE WP304L, STRUCTURE WELDED, INDUSTRY STANDARD ASME B16.9 | QA | EA |  |  |  |  | aa52LvePHS | R03 | 2021-07-15 15:25:23 | 2021-07-29 10:04:04
9900240701 | 03805 | TEE,PIPE | 4730 | TMP | TMP | GEN | TMP | TEE: EQUAL;10IN;S10;WP304L;BW;WLD | TEE: PIPE, TYPE EQUAL, SIZE 10 IN, CONNECTION BUTTWELD, RATING SCH 10S, MATERIAL STAINLESS STEEL 304L, SPECIFICATION ASTM A403, GRADE WP304L, STRUCTURE WELDED, INDUSTRY STANDARD ASME B16.9 | QA | EA |  |  |  |  | syaiful | R03 | 2021-07-15 15:25:23 | 2021-07-25 01:17:06
9900240703 | 03805 | TEE,PIPE | 4730 | TMP | TMP | GEN | TMP | TEE: EQUAL;14IN;S10;WP304L;BW;WLD | TEE: PIPE, TYPE EQUAL, SIZE 14 IN, CONNECTION BUTTWELD, RATING SCH 10S, MATERIAL STAINLESS STEEL 304L, SPECIFICATION ASTM A403, GRADE WP304L, STRUCTURE WELDED, INDUSTRY STANDARD ASME B16.9 | QA | EA |  |  |  |  | syaiful | R03 | 2021-07-15 15:25:23 | 2021-08-10 22:13:58
9900240704 | 03805 | TEE,PIPE | 4730 | TMP | TMP | GEN | TMP | TEE: EQUAL;16IN;S10;WP304L;BW;WLD | TEE: PIPE, TYPE EQUAL, SIZE 16 IN, CONNECTION BUTTWELD, RATING SCH 10S, MATERIAL STAINLESS STEEL 304L, SPECIFICATION ASTM A403, GRADE WP304L, STRUCTURE WELDED, INDUSTRY STANDARD ASME B16.9 | QA | EA |  |  |  |  | syaiful | R03 | 2021-07-15 15:25:23 | 2021-07-25 01:17:46
9900240705 | 03805 | TEE,PIPE | 4730 | TMP | TMP | GEN | TMP | TEE: EQUAL;18IN;S10;WP304L;BW;WLD | TEE: PIPE, TYPE EQUAL, SIZE 18 IN, CONNECTION BUTTWELD, RATING SCH 10S, MATERIAL STAINLESS STEEL 304L, SPECIFICATION ASTM A403, GRADE WP304L, STRUCTURE WELDED, INDUSTRY STANDARD ASME B16.9 | QA | EA |  |  |  |  | syaiful | R03 | 2021-07-15 15:25:23 | 2021-07-25 01:18:04
9900240706 | R2125 | TEE,PIPE REDUCING | 4730 | Stock | K76 | GEN | TMP | TEE,REDUC: 2X3/4IN;S10;WP304;BW;WLD | TEE: PIPE REDUCING, RUN SIZE 2 IN, BRANCH SIZE 3/4 IN, CONNECTION BUTTWELD, RATING SCH 10S, MATERIAL STAINLESS STEEL 304, SPECIFICATION ASTM A403, GRADE WP304, STRUCTURE WELDED, INDUSTRY STANDARD ASME B16.9 | QA | EA |  |  |  |  | syaiful | R03 | 2021-07-15 15:25:23 | 2021-07-25 23:17:55
9900240707 | R2125 | TEE,PIPE REDUCING | 4730 | Stock | K76 | GEN | TMP | TEE,REDUC: 3X1IN;S10;WP304;BW;WLD | TEE: PIPE REDUCING, RUN SIZE 3 IN, BRANCH SIZE 1 IN, CONNECTION BUTTWELD, RATING SCH 10S, MATERIAL STAINLESS STEEL 304, SPECIFICATION ASTM A403, GRADE WP304, STRUCTURE WELDED, INDUSTRY STANDARD ASME B16.9 | QA | EA |  |  |  |  | syaiful | R03 | 2021-07-15 15:25:23 | 2021-07-25 23:19:41
9900240709 | 03805 | TEE,PIPE | 4730 | TMP | TMP | GEN | TMP | TEE: EQUAL;8IN;S10;WP304;BW;SML | TEE: PIPE, TYPE EQUAL, SIZE 8 IN, CONNECTION BUTTWELD, RATING SCH 10S, MATERIAL STAINLESS STEEL 304, SPECIFICATION ASTM A403, GRADE WP304, STRUCTURE SEAMLESS, INDUSTRY STANDARD ASME B16.9 | QA | EA |  |  |  |  | syaiful | R03 | 2021-07-15 15:25:23 | 2021-08-14 23:09:24
9900240711 | R2125 | TEE,PIPE REDUCING | 4730 | Stock | K76 | GEN | TMP | TEE,REDUC: 14X10IN;S10;WP304;BW;WLD | TEE: PIPE REDUCING, RUN SIZE 14 IN, BRANCH SIZE 10 IN, CONNECTION BUTTWELD, RATING SCH 10S, MATERIAL STAINLESS STEEL 304, SPECIFICATION ASTM A403, GRADE WP304, STRUCTURE WELDED, INDUSTRY STANDARD ASME B16.9 | QA | EA |  |  |  |  | syaiful | R03 | 2021-07-15 15:25:23 | 2021-07-25 23:21:05
9900240712 | R1517 | PIN | 0000 | TMP | TMP | GEN | TMP | PIN: XX;SS304 | PIN, TYPE STRAIGHT HEADLESS, SIZE 5/8 IN DIA X 12 IN LG, MATERIAL STAINLESS STEEL 304 | CEK | EA |  |  |  |  | bursah |  | 2021-07-15 15:25:23 | 2021-10-19 20:45:43
9900240713 | R2125 | TEE,PIPE REDUCING | 4730 | Stock | K76 | GEN | TMP | TEE,REDUC: 14X8IN;S10;WP304;BW;WLD | TEE: PIPE REDUCING, RUN SIZE 14 IN, BRANCH SIZE 8 IN, CONNECTION BUTTWELD, RATING SCH 10S, MATERIAL STAINLESS STEEL 304, SPECIFICATION ASTM A403, GRADE WP304, STRUCTURE WELDED, INDUSTRY STANDARD ASME B16.9 | QA | EA |  |  |  |  | jayadi | R03 | 2021-07-15 15:25:23 | 2021-07-25 23:03:49
9900240714 | 03805 | TEE,PIPE | 4730 | TMP | TMP | GEN | TMP | TEE: EQUAL;12IN;S10;WP316L;BW;WLD | TEE: PIPE, TYPE EQUAL, SIZE 12 IN, CONNECTION BUTTWELD, RATING SCH 10S, MATERIAL STAINLESS STEEL 316L, SPECIFICATION ASTM A403, GRADE WP316L, STRUCTURE WELDED, INDUSTRY STANDARD ASME B16.9 | QA | EA | NON FABRICATION | NON BOM | NON CRITICAL |  | bursah | R03 | 2021-07-15 15:25:23 | 2021-08-10 22:11:40
9900240716 | R2125 | TEE,PIPE REDUCING | 4730 | Stock | K76 | GEN | TMP | TEE,REDUC: 2X2-1/2IN;S10;WP304;BW;WLD | TEE: PIPE REDUCING, RUN SIZE 2 IN, BRANCH SIZE 2-1/2 IN, CONNECTION BUTTWELD, RATING SCH 10S, MATERIAL STAINLESS STEEL 304, SPECIFICATION ASTM A403, GRADE WP304, STRUCTURE WELDED, INDUSTRY STANDARD ASME B16.9 | QA | EA |  |  |  |  | syaiful | R03 | 2021-07-15 15:25:23 | 2021-07-25 23:23:29
9900240717 | R2125 | TEE,PIPE REDUCING | 4730 | Stock | K76 | GEN | TMP | TEE,REDUC: 2X3/4IN;S40;WP304;BW;WLD | TEE: PIPE REDUCING, RUN SIZE 2 IN, BRANCH SIZE 3/4 IN, CONNECTION BUTTWELD, RATING SCH 40S, MATERIAL STAINLESS STEEL 304, SPECIFICATION ASTM A403, GRADE WP304, STRUCTURE WELDED, INDUSTRY STANDARD ASME B16.9 | QA | EA |  |  |  |  | syaiful | R03 | 2021-07-15 15:25:23 | 2021-07-25 23:24:50
9900240718 | 03805 | TEE,PIPE | 4730 | TMP | TMP | GEN | TMP | TEE: EQUAL;4IN;S40;WP304;BW;WLD | TEE: PIPE, TYPE EQUAL, SIZE 4 IN, CONNECTION BUTTWELD, RATING SCH 40S, MATERIAL STAINLESS STEEL 304, SPECIFICATION ASTM A403, GRADE WP304, STRUCTURE WELDED, INDUSTRY STANDARD ASME B16.9 | QA | EA |  |  |  |  | syaiful | R03 | 2021-07-15 15:25:23 | 2021-08-10 22:22:48
9900240720 | 03805 | TEE,PIPE | 4730 | Stock | TMP | GEN | TMP | TEE: EQUAL;2IN;STD;GALV | TEE: PIPE, TYPE EQUAL, SIZE 2 IN, CONNECTION GROOVED END, RATING SCH STD, MATERIAL CARBON STEEL, FINISH GALVANIZED | CAT | EA |  |  |  |  | syaiful |  | 2021-07-15 15:25:23 | 2021-11-09 20:20:09
9900240721 | R2125 | TEE,PIPE REDUCING | 4730 | Stock | K76 | GEN | TMP | TEE,REDUC: 2X1-1/2IN;STD;GLV | TEE: PIPE REDUCING, RUN SIZE 2 IN, BRANCH SIZE 1-1/2 IN, CONNECTION GROOVED X GROOVED, RATING SCH STD, MATERIAL CARBON STEEL, FINISH GALVANIZED | CAT | EA |  |  |  |  | syaiful |  | 2021-07-15 15:25:23 | 2021-11-09 20:23:09
9900240722 | R2125 | TEE,PIPE REDUCING | 4730 | Stock | K76 | GEN | TMP | TEE,REDUC: 2X1IN;STD;GLV | TEE: PIPE REDUCING, RUN SIZE 2 IN, BRANCH SIZE 1 IN, CONNECTION GROOVED X GROOVED, RATING SCH STD, MATERIAL CARBON STEEL, FINISH GALVANIZED | CAT | EA |  |  |  |  | syaiful |  | 2021-07-15 15:25:23 | 2021-11-09 20:23:35
9900240723 | R2125 | TEE,PIPE REDUCING | 4730 | Stock | K76 | GEN | TMP | TEE,REDUC: 2X3/4IN;STD;GLV | TEE: PIPE REDUCING, RUN SIZE 2 IN, BRANCH SIZE 3/4 IN, CONNECTION GROOVED X GROOVED, RATING SCH STD, MATERIAL CARBON STEEL, FINISH GALVANIZED | CAT | EA |  |  |  |  | syaiful |  | 2021-07-15 15:25:23 | 2021-11-09 20:24:56
9900240724 | 03805 | TEE,PIPE | 4730 | Stock | TMP | GEN | TMP | TEE: EQUAL;3IN;STD;GALV | TEE: PIPE, TYPE EQUAL, SIZE 3 IN, CONNECTION GROOVED END, RATING SCH STD, MATERIAL CARBON STEEL, FINISH GALVANIZED | CAT | EA |  |  |  |  | syaiful |  | 2021-07-15 15:25:23 | 2021-11-09 20:25:56
9900240725 | R2125 | TEE,PIPE REDUCING | 4730 | Stock | K76 | GEN | TMP | TEE,REDUC: 3X1-1/2IN;STD;GLV | TEE: PIPE REDUCING, RUN SIZE 3 IN, BRANCH SIZE 1-1/2 IN, CONNECTION GROOVED X GROOVED, RATING SCH STD, MATERIAL CARBON STEEL, FINISH GALVANIZED | CAT | EA | NON FABRICATION | NON BOM | NON CRITICAL |  | bursah |  | 2021-07-15 15:25:23 | 2021-07-28 17:47:01
9900240726 | R2125 | TEE,PIPE REDUCING | 4730 | Stock | K76 | GEN | TMP | TEE,REDUC: 3X1IN;STD;GLV | TEE: PIPE REDUCING, RUN SIZE 3 IN, BRANCH SIZE 1 IN, CONNECTION GROOVED X GROOVED, RATING SCH STD, MATERIAL CARBON STEEL, FINISH GALVANIZED | CAT | EA | NON FABRICATION | NON BOM | NON CRITICAL |  | syaiful |  | 2021-07-15 15:25:23 | 2021-11-09 20:29:44
9900240727 | R2125 | TEE,PIPE REDUCING | 4730 | Stock | K76 | GEN | TMP | TEE,REDUC: 3X2IN;STD;GLV | TEE: PIPE REDUCING, RUN SIZE 3 IN, BRANCH SIZE 2 IN, CONNECTION GROOVED X GROOVED, RATING SCH STD, MATERIAL CARBON STEEL, FINISH GALVANIZED | CAT | EA | NON FABRICATION | NON BOM | NON CRITICAL |  | syaiful |  | 2021-07-15 15:25:23 | 2021-11-09 20:30:56
9900240728 | 03805 | TEE,PIPE | 4730 | Stock | TMP | GEN | TMP | TEE: EQUAL;2IN;STD;GALV | TEE: PIPE, TYPE EQUAL, SIZE 2 IN, CONNECTION GROOVED END X FEMALE NPT, RATING SCH STD, MATERIAL CARBON STEEL, FINISH GALVANIZED | CAT | EA |  |  |  |  | bursah |  | 2021-07-15 15:25:23 | 2021-11-09 20:34:16
9900240729 | R2125 | TEE,PIPE REDUCING | 4730 | Stock | K76 | GEN | TMP | TEE,REDUC: 2X1IN;STD;WPB;FNPT;WLD;GLV | TEE: PIPE REDUCING, RUN SIZE 2 IN, BRANCH SIZE 1 IN, CONNECTION FEMALE NPT, RATING SCH STD, MATERIAL CARBON STEEL, SPECIFICATION ASTM A234, GRADE WPB, FINISH GALVANIZED, STRUCTURE WELDED, INDUSTRY STANDARD ASME B16.11 | CAT | EA |  |  |  |  | bursah |  | 2021-07-15 15:25:23 | 2021-08-12 00:55:50
9900240730 | R2125 | TEE,PIPE REDUCING | 4730 | Stock | K76 | GEN | TMP | TEE,REDUC: 2X3/4IN;3000PSI;WPB;FNPT;GLV | TEE: PIPE REDUCING, RUN SIZE 2 IN, BRANCH SIZE 3/4 IN, CONNECTION FEMALE NPT, RATING 3000 PSI, MATERIAL CARBON STEEL, SPECIFICATION ASTM A234, GRADE WPB, FINISH GALVANIZED, INDUSTRY STANDARD ASME B16.11 | CAT | EA |  |  |  |  | bursah |  | 2021-07-15 15:25:23 | 2021-07-29 09:57:29
9900240731 |  |  |  | Stock | K65 | GEN |  |  |  | RAW | SET |  |  |  |  | admin |  | 2021-07-15 15:25:23 | 2021-07-15 15:25:23
9900240734 | R2143 | THERMOMETER,DIAL | 0000 | Stock | K60 | GEN | TMP | THERMOMETER: 0-100 C;5IN;15 L;304;EA | THERMOMETER: DIAL, RANGE 0 TO 100 DEG C, STEM LENGTH 15 IN, DIAL DIAMETER 5 IN, SIZE/CONNECTION 1/2 IN MALE NPT, CONNECTION LOCATION EVERY ANGLE, MATERIAL STAINLESS STEEL 304, FILLED DRY, PROTECTION CLASS NEMA 4X/IP66, SPECIAL FEATURES SAFETY GLASS | QA | EA |  |  |  |  | syaiful | R07 | 2021-07-15 15:25:23 | 2021-10-04 01:23:12
9900240736 | R2143 | THERMOMETER,DIAL | 0000 | Stock | K60 | GEN | TMP | THERMOMETER: 0-200 C;5IN;12 L;304;EA | THERMOMETER: DIAL, RANGE 0 TO 200 DEG C, STEM LENGTH 12 IN, DIAL DIAMETER 5 IN, SIZE/CONNECTION 1/2 IN MALE NPT, CONNECTION LOCATION EVERY ANGLE, MATERIAL STAINLESS STEEL 304, FILLED DRY, PROTECTION CLASS NEMA 4X/IP66, SPECIAL FEATURES SAFETY GLASS | QA | EA |  |  |  |  | syaiful | R07 | 2021-07-15 15:25:23 | 2021-10-04 01:41:55
9900240737 | R2143 | THERMOMETER,DIAL | 0000 | Stock | K60 | GEN | TMP | THERMOMETER: 0-50 C;5IN;18 L;304;EA | THERMOMETER: DIAL, RANGE 0 TO 50 DEG C, STEM LENGTH 18 IN, DIAL DIAMETER 5 IN, SIZE/CONNECTION 1/2 IN MALE NPT, CONNECTION LOCATION EVERY ANGLE, MATERIAL STAINLESS STEEL 304, FILLED DRY, PROTECTION CLASS NEMA 4X/IP66, SPECIAL FEATURES SAFETY GLASS | QA | EA |  |  |  |  | syaiful | R07 | 2021-07-15 15:25:23 | 2021-10-04 01:35:12
9900240738 | 28335 | O-LET,PIPE | 4730 | TMP | TMP | GEN | TMP | O-LET: THREADOLET;3X3/4IN;3000;F304L | O-LET: PIPE, TYPE THREADOLET, RUN PIPE SIZE 3 IN, OUTLET SIZE 3/4 IN, RATING 3000 PSI, CONNECTION FEMALE NPT, MATERIAL STAINLESS STEEL 304L, SPECIFICATION ASTM A182, GRADE F304L, INDUSTRY STANDARD ASME B16.11 | QA | EA | NON FABRICATION | NON BOM | NON CRITICAL |  | bursah | R03 | 2021-07-15 15:25:23 | 2021-07-23 13:48:15
9900240739 | 28335 | O-LET,PIPE | 4730 | TMP | TMP | GEN | TMP | O-LET: THREADOLET;8X3/4IN;3000;F304L | O-LET: PIPE, TYPE THREADOLET, RUN PIPE SIZE 8 IN, OUTLET SIZE 3/4 IN, RATING 3000 PSI, CONNECTION FEMALE NPT, MATERIAL STAINLESS STEEL 304L, SPECIFICATION ASTM A182, GRADE F304L, INDUSTRY STANDARD ASME B16.11 | QA | EA | NON FABRICATION | NON BOM | NON CRITICAL |  | bursah | R03 | 2021-07-15 15:25:23 | 2021-07-23 13:53:21
9900240740 | 28335 | O-LET,PIPE | 4730 | TMP | TMP | GEN | TMP | O-LET: THREADOLET;14X1-1/2IN;3000;F304L | O-LET: PIPE, TYPE THREADOLET, RUN PIPE SIZE 14 IN, OUTLET SIZE 1-1/2 IN, RATING 3000 PSI, CONNECTION FEMALE NPT, MATERIAL STAINLESS STEEL 304L, SPECIFICATION ASTM A182, GRADE F304L, INDUSTRY STANDARD ASME B16.11 | QA | EA | NON FABRICATION | NON BOM | NON CRITICAL |  | bursah | R03 | 2021-07-15 15:25:23 | 2021-07-23 13:49:20
9900240741 | 28335 | O-LET,PIPE | 4730 | TMP | TMP | GEN | TMP | O-LET: THREADOLET;16X1-1/2IN;3000;F304L | O-LET: PIPE, TYPE THREADOLET, RUN PIPE SIZE 16 IN, OUTLET SIZE 1-1/2 IN, RATING 3000 PSI, CONNECTION FEMALE NPT, MATERIAL STAINLESS STEEL 304L, SPECIFICATION ASTM A182, GRADE F304L, INDUSTRY STANDARD ASME B16.11 | QA | EA | NON FABRICATION | NON BOM | NON CRITICAL |  | bursah | R03 | 2021-07-15 15:25:23 | 2021-07-23 13:50:19
9900240742 | 28335 | O-LET,PIPE | 4730 | TMP | TMP | GEN | TMP | O-LET: THREADOLET;60X1-1/2IN;3000;F304L | O-LET: PIPE, TYPE THREADOLET, RUN PIPE SIZE 60 IN, OUTLET SIZE 1-1/2 IN, RATING 3000 PSI, CONNECTION FEMALE NPT, MATERIAL STAINLESS STEEL 304L, SPECIFICATION ASTM A182, GRADE F304L, INDUSTRY STANDARD ASME B16.11 | QA | EA | NON FABRICATION | NON BOM | NON CRITICAL |  | bursah | R03 | 2021-07-15 15:25:23 | 2021-07-23 13:52:27
9900240743 |  |  |  | Stock | K80 | GEN |  |  |  | RAW | EA |  |  |  |  | admin |  | 2021-07-15 15:25:23 | 2021-07-15 15:25:23
9900240745 |  |  |  | Stock | K59 | GEN |  |  |  | RAW | SET |  |  |  |  | admin |  | 2021-07-15 15:25:23 | 2021-07-15 15:25:23
9900240746 |  |  |  | Stock | K60 | GEN |  |  |  | RAW | SET |  |  |  |  | admin |  | 2021-07-15 15:25:23 | 2021-07-15 15:25:23
9900240747 |  |  |  | Stock | K60 | GEN |  |  |  | RAW | SET |  |  |  |  | admin |  | 2021-07-15 15:25:23 | 2021-07-15 15:25:23
9900240748 | R2206 | TRANSMITTER,PRESSURE | 0000 | TMP | TMP | GEN | TMP | TRANSMITTER,PRES: | TRANSMITTER: PRESSURE, | RAW | SET |  |  |  |  | jayadi |  | 2021-07-15 15:25:23 | 2021-11-11 01:16:17
9900240750 |  |  |  | Stock | K60 | GEN |  |  |  | RAW | SET |  |  |  |  | admin |  | 2021-07-15 15:25:23 | 2021-07-15 15:25:23
9900240751 | R2206 | TRANSMITTER,PRESSURE | 0000 | TMP | TMP | GEN | TMP | TRANSMITTER,PRES: | TRANSMITTER: PRESSURE, | RAW | SET |  |  |  |  | jayadi |  | 2021-07-15 15:25:23 | 2021-11-11 01:16:30
9900240752 |  |  |  | Stock | K60 | GEN |  |  |  | RAW | SET |  |  |  |  | admin |  | 2021-07-15 15:25:23 | 2021-07-15 15:25:23
9900240753 |  |  |  | Stock | K59 | GEN |  |  |  | RAW | EA |  |  |  |  | admin |  | 2021-07-15 15:25:23 | 2021-07-15 15:25:23
9900240757 |  |  |  | Stock | K74 | GEN |  |  |  | RAW | M |  |  |  |  | admin |  | 2021-07-15 15:25:23 | 2021-07-15 15:25:23
9900240758 |  |  |  | Stock | K77 | GEN |  |  |  | RAW | EA |  |  |  |  | admin |  | 2021-07-15 15:25:23 | 2021-07-15 15:25:23
9900240759 |  |  |  | Stock | K22 | GEN |  |  |  | RAW | EA |  |  |  |  | admin |  | 2021-07-15 15:25:23 | 2021-07-15 15:25:23
9900240760 |  |  |  | Stock | K71 | GEN |  |  |  | RAW | EA |  |  |  |  | admin |  | 2021-07-15 15:25:23 | 2021-07-15 15:25:23
9900240761 |  |  |  | Stock | K69 | GEN |  |  |  | RAW | EA |  |  |  |  | admin |  | 2021-07-15 15:25:23 | 2021-07-15 15:25:23
9900240762 | R2261 | UNION,PIPE | 0000 | TMP | TMP | GEN | TMP | UNION: 1/2IN;300PSI;MI;A197;MNPT;GLV;HEX | UNION: PIPE, TYPE HEXAGON, SIZE 1/2 IN, CONNECTION MALE NPT, RATING 300 PSI, MATERIAL MALLEABLE IRON, SPECIFICATION ASTM A197, FINISH GALVANIZED | QA | EA |  |  |  |  | akmal | R05 | 2021-07-15 15:25:23 | 2021-09-11 11:13:00
9900240763 | R2261 | UNION,PIPE | 0000 | TMP | TMP | GEN | TMP | UNION: 3/4IN;300PSI;MI;A197;MNPT;GLV;HEX | UNION: PIPE, TYPE HEXAGON, SIZE 3/4 IN, CONNECTION MALE NPT, RATING 300 PSI, MATERIAL MALLEABLE IRON, SPECIFICATION ASTM A197, FINISH GALVANIZED | QA | EA |  |  |  |  | jayadi | R05 | 2021-07-15 15:25:23 | 2021-09-11 11:15:59
9900240765 | R2261 | UNION,PIPE | 0000 | TMP | TMP | GEN | TMP | UNION: 1IN;300PSI;MI;A197;MNPT;GLV;HEX | UNION: PIPE, TYPE HEXAGON, SIZE 1 IN, CONNECTION MALE NPT, RATING 300 PSI, MATERIAL MALLEABLE IRON, SPECIFICATION ASTM A197, FINISH GALVANIZED | QA | EA |  |  |  |  | jayadi | R05 | 2021-07-15 15:25:23 | 2021-09-11 11:16:32
9900240767 | R2261 | UNION,PIPE | 0000 | TMP | TMP | GEN | TMP | UNION: 1/2IN;3000;F304L;SW;HEX | UNION: PIPE, TYPE HEXAGON, SIZE 1/2 IN, CONNECTION SOCKWELD, RATING 3000 PSI, MATERIAL STAINLESS STEEL 304L, SPECIFICATION ASTM A182, GRADE F304L, INDUSTRY STANDARD ASME B16.11 | QA | EA |  |  |  |  | jayadi | R05 | 2021-07-15 15:25:23 | 2021-09-11 11:22:42
9900240768 | R2261 | UNION,PIPE | 0000 | TMP | TMP | GEN | TMP | UNION: 1IN;3000;F304L;SW;HEX | UNION: PIPE, TYPE HEXAGON, SIZE 1 IN, CONNECTION SOCKWELD, RATING 3000 PSI, MATERIAL STAINLESS STEEL 304L, SPECIFICATION ASTM A182, GRADE F304L, INDUSTRY STANDARD ASME B16.11 | QA | EA |  |  |  |  | jayadi | R05 | 2021-07-15 15:25:23 | 2021-09-11 11:23:19
9900240769 | R2261 | UNION,PIPE | 0000 | TMP | TMP | GEN | TMP | UNION: 1-1/2IN;3000;F304L;SW;HEX | UNION: PIPE, TYPE HEXAGON, SIZE 1-1/2 IN, CONNECTION SOCKWELD, RATING 3000 PSI, MATERIAL STAINLESS STEEL 304L, SPECIFICATION ASTM A182, GRADE F304L, INDUSTRY STANDARD ASME B16.11 | QA | EA |  |  |  |  | jayadi | R05 | 2021-07-15 15:25:23 | 2021-09-11 11:23:44
9900240772 | R2261 | UNION,PIPE | 0000 | TMP | TMP | GEN | TMP | UNION: 3/4IN;3000;F304L;SW;HEX | UNION: PIPE, TYPE HEXAGON, SIZE 3/4 IN, CONNECTION SOCKWELD, RATING 3000 PSI, MATERIAL STAINLESS STEEL 304L, SPECIFICATION ASTM A182, GRADE F304L, INDUSTRY STANDARD ASME B16.11 | QA | EA |  |  |  |  | jayadi | R05 | 2021-07-15 15:25:23 | 2021-09-11 11:19:25
9900240773 | 03788 | UNION,TUBE | 4730 | TMP | TMP | GEN | TMP | UNION,TUBE: | UNION: TUBE, STYLE REDUCING, TUBE OUTSIDE DIAMETER 3/4 X 1/2IN, END CONNECTION TYPE TUBE OD, OVERALL LENGTH 54MM, MATERIAL STAINLESS STEEL 316, MATERIAL STANDARD ASTM A276 GRADE 316 | CAT | EA |  |  |  |  | syaiful |  | 2021-07-15 15:25:23 | 2021-07-28 11:16:17
9900240774 | R2268 | VALVE | 0000 | TMP | TMP | GEN | TMP | VALVE: AIR | VALVE, TYPE AIR, SIZE 1 IN, CONNECTION SOCKET, BODY MATERIAL BRASS, EQUIPMENT NAME LUBE OIL PUMP, MANUFACTURER WILDEN PUMP, MANUFACTURER REFERENCE 04-2000-07 | CAT | EA |  |  |  |  | akmal |  | 2021-07-15 15:25:23 | 2021-11-06 23:56:00
9900240775 | R2309 | WASHER,LOCK | 0000 | TMP | TMP | GEN | TMP | WASHER: CLAW;M30;CS;ZP;ST214976-P9 | WASHER: LOCK, TYPE CLAW, NOMINAL SIZE M30, MATERIAL CARBON STEEL, FINISH ZINC PLATED, USAGE DESIGN STATIONARY BLADE HOLDER TS & GS, EQUIPMENT NAME STEAM TURBINE, EQUIPMENT TYPE/MODEL 2X9 STAGE, ADDITIONAL EQUIPMENT DATA SINGLE OR DUAL FLASH, REACTION TYPE, CONDENSING, 3000 RPM, OR EQUIVALENT, MANUFACTURER FUJI ELECTRIC, MANUFACTURER REFERENCE DWG:ST214976-POS 9 | QA | EA |  |  |  |  | akmal | R04 | 2021-07-15 15:25:23 | 2021-08-23 15:20:59
9900240776 | R2309 | WASHER,LOCK | 0000 | TMP | TMP | GEN | TMP | WASHER: CLAW;M42;43X78X7MM;SS316 | WASHER: LOCK, TYPE CLAW, NOMINAL SIZE M42, INSIDE DIAMETER 43MM, OUTSIDE DIAMETER 78MM, THICKNESS 7MM, MATERIAL STAINLESS STEEL 316 | CAT | PC |  |  |  |  | bursah |  | 2021-07-15 15:25:23 | 2021-10-25 21:16:10
9900240777 | R2309 | WASHER,LOCK | 0000 | TMP | TMP | GEN | TMP | WASHER: CLAW;M42;43X78X7MM;SS410 | WASHER: LOCK, TYPE CLAW, NOMINAL SIZE M42, INSIDE DIAMETER 43MM, OUTSIDE DIAMETER 78MM, THICKNESS 7MM, MATERIAL STAINLESS STEEL 410 | QA | EA |  |  |  |  | bursah | R06 | 2021-07-15 15:25:23 | 2021-09-27 21:25:56
9900240780 |  |  |  | Stock | K16 | GEN |  |  |  | RAW | EA |  |  |  |  | admin |  | 2021-07-15 15:25:23 | 2021-07-15 15:25:23
9900240781 | 28335 | O-LET,PIPE | 4730 | TMP | TMP | GEN | TMP | O-LET: WELDOLET;28X1-1/2IN;S160;A105;BLK | O-LET: PIPE, TYPE WELDOLET, RUN PIPE SIZE 28 IN, OUTLET SIZE 1-1/2 IN, RATING SCH 160, CONNECTION BUTTWELD, MATERIAL CARBON STEEL, SPECIFICATION ASTM A105N, FINISH BLACK OXIDE, INDUSTRY STANDARD ASME B16.9 | QA | EA | NON FABRICATION | NON BOM | NON CRITICAL |  | bursah | R03 | 2021-07-15 15:25:23 | 2021-07-22 16:55:20
9900240782 | 28335 | O-LET,PIPE | 4730 | TMP | TMP | GEN | TMP | O-LET: WELDOLET;60X1-1/2IN;S160;F304L;BW | O-LET: PIPE, TYPE WELDOLET, RUN PIPE SIZE 60 IN, OUTLET SIZE 1-1/2 IN, RATING SCH 160, CONNECTION BUTTWELD, MATERIAL STAINLESS STEEL 304L, SPECIFICATION ASTM A182, GRADE F304L, INDUSTRY STANDARD ASME B16.9 | QA | EA |  |  |  |  | akmal | R03 | 2021-07-15 15:25:23 | 2021-07-23 10:05:33
9900240783 | 28335 | O-LET,PIPE | 4730 | TMP | TMP | GEN | TMP | O-LET: WELDOLET;8X2IN;S20;F304L;BW | O-LET: PIPE, TYPE WELDOLET, RUN PIPE SIZE 8 IN, OUTLET SIZE 2 IN, RATING SCH 20, CONNECTION BUTTWELD, MATERIAL STAINLESS STEEL 304L, SPECIFICATION ASTM A182, GRADE F304L, INDUSTRY STANDARD ASME B16.9 | QA | EA |  |  |  |  | akmal | R03 | 2021-07-15 15:25:23 | 2021-07-23 10:01:38
9900240784 | 28335 | O-LET,PIPE | 4730 | TMP | TMP | GEN | TMP | O-LET: WELDOLET;18X1-1/2IN;S160;F304L;BW | O-LET: PIPE, TYPE WELDOLET, RUN PIPE SIZE 18 IN, OUTLET SIZE 1-1/2 IN, RATING SCH 160, CONNECTION BUTTWELD, MATERIAL STAINLESS STEEL 304L, SPECIFICATION ASTM A182, GRADE F304L, INDUSTRY STANDARD ASME B16.9 | QA | EA |  |  |  |  | akmal | R03 | 2021-07-15 15:25:23 | 2021-07-23 10:07:50
9900240785 | 28335 | O-LET,PIPE | 4730 | TMP | TMP | GEN | TMP | O-LET: WELDOLET;42X1-1/2IN;S160;F304L;BW | O-LET: PIPE, TYPE WELDOLET, RUN PIPE SIZE 42 IN, OUTLET SIZE 1-1/2 IN, RATING SCH 160, CONNECTION BUTTWELD, MATERIAL STAINLESS STEEL 304L, SPECIFICATION ASTM A182, GRADE F304L, INDUSTRY STANDARD ASME B16.9 | QA | EA |  |  |  |  | akmal | R03 | 2021-07-15 15:25:23 | 2021-07-23 10:06:16
9900240786 | 28335 | O-LET,PIPE | 4730 | TMP | TMP | GEN | TMP | O-LET: WELDOLET;8X1-1/2IN;S160;F304L;BW | O-LET: PIPE, TYPE WELDOLET, RUN PIPE SIZE 8 IN, OUTLET SIZE 1-1/2 IN, RATING SCH 160, CONNECTION BUTTWELD, MATERIAL STAINLESS STEEL 304L, SPECIFICATION ASTM A182, GRADE F304L, INDUSTRY STANDARD ASME B16.9 | QA | EA |  |  |  |  | akmal | R03 | 2021-07-15 15:25:23 | 2021-07-23 10:04:26
9900240787 |  |  |  | Stock | K92 | GEN |  |  |  | RAW | EA |  |  |  |  | admin |  | 2021-07-15 15:25:23 | 2021-07-15 15:25:23
9900240788 |  |  |  | Stock | K81 | GEN |  |  |  | RAW | EA |  |  |  |  | admin |  | 2021-07-15 15:25:23 | 2021-07-15 15:25:23
9900240789 |  |  |  | Stock | K92 | GEN |  |  |  | RAW | EA |  |  |  |  | admin |  | 2021-07-15 15:25:23 | 2021-07-15 15:25:23
9900240792 | R2268 | VALVE | 0000 | TMP | TMP | GEN | TMP | VALVE: COMPR;P260AWIR;39675855 | VALVE, TYPE INLET ASSEMBLY, SIZE 4 IN, EQUIPMENT NAME COMPRESSOR, EQUIPMENT TYPE/MODEL P260AWIR, MANUFACTURER INGERSOLL RAND, MANUFACTURER REFERENCE 39675855 | QA | EA |  |  |  |  | bursah |  | 2021-07-15 15:25:23 | 2021-08-17 10:52:28
9900240793 |  |  |  | Stock | K22 | GEN |  |  |  | RAW | EA |  |  |  |  | admin |  | 2021-07-15 15:25:23 | 2021-07-15 15:25:23
9900240794 | R2268 | VALVE | 0000 | TMP | TMP | GEN | TMP | VALVE: COMPR;SSR-EP-60/50;240794-9067 | VALVE, TYPE AIR PRESSURE RELIEF, EQUIPMENT NAME ROTARY SCREW AIR COMPRESSOR, EQUIPMENT TYPE/MODEL SSR-EP-60/50, MANUFACTURER INGERSOLL RAND, MANUFACTURER REFERENCE 240794-9067 | QA | EA |  |  |  | VALVE,RELIEF | bursah |  | 2021-07-15 15:25:23 | 2021-11-03 17:25:39
9900240795 | R2144 | THERMOSTAT | 0000 | TMP | TMP | GEN | TMP | THERMOSTAT: | THERMOSTAT, TYPE FLOW CONTROL 1 IN NPT SS, MANUFACTURER INGERSOLL RAND, MANUFACTURER REFERENCE 39476890 | CAT | EA |  |  |  |  | bursah |  | 2021-07-15 15:25:23 | 2021-08-11 20:40:29
9900240796 | R1705 | RELEASE | 0000 | TMP | TMP | GEN | TMP | RELEASE: | RELEASE, TYPE UNDER VOLTAGE, USAGE DESIGN SWITCH GEAR 400V,EE 105,408,508,608 | CAT | EA |  |  |  |  | bursah |  | 2021-07-15 15:25:23 | 2021-08-10 21:53:33
9900240797 |  |  |  | Stock | K67 | GEN |  |  |  | RAW | EA |  |  |  |  | admin |  | 2021-07-15 15:25:23 | 2021-07-15 15:25:23
9900240798 |  |  |  | Stock | K71 | GEN |  |  |  | RAW | EA |  |  |  |  | admin |  | 2021-07-15 15:25:23 | 2021-07-15 15:25:23
9900240799 | R2269 | VALVE,BALL | 0000 | Stock | K77 | GEN | TMP | VALVE,BALL: 2IN;150;RF | VALVE: BALL, SIZE 2 IN, DESIGN RATING 150 PSI, CONNECTION RF FLANGE | RAW | EA |  |  |  |  | jayadi |  | 2021-07-15 15:25:23 | 2021-10-22 09:41:35
9900240800 | R2272 | VALVE,CHECK | 0000 | Stock | K77 | GEN | TMP | VALVE,CHECK: 2IN | VALVE: CHECK, SIZE 2 IN, DESIGN RATING 125 PSI | RAW | EA |  |  |  |  | jayadi |  | 2021-07-15 15:25:23 | 2021-10-26 09:53:47
9900240801 | R2272 | VALVE,CHECK | 0000 | Stock | K77 | GEN | TMP | VALVE,CHECK: 8IN;150;WCB;RF;DUAL DISC | VALVE: CHECK, SIZE 8 IN, DESIGN RATING 150 PSI, CONNECTION RF FLANGE, BODY MATERIAL CAST STEEL ASTM A216-WCB, TRIM ASTM A216-WCB CAP & HINGE, TRIM SS410 DISC, TRIM SS316 SPRING & PIN, PORT FULL, TYPE DUAL DISC WAFER, SOFTGOODS PTFE SEAL, CONFIGURATION 2-WAY, SPECIFICATION API 6D & API 6FA, SPECIAL FEATURES REPLACEABLE DISC & SEAT | QA | EA |  |  |  |  | jayadi |  | 2021-07-15 15:25:23 | 2021-10-26 16:09:56
9900240802 | R2272 | VALVE,CHECK | 0000 | Stock | K77 | GEN | TMP | VALVE,CHECK: 12IN;150;WCB;RF;BC;SWING | VALVE: CHECK, SIZE 12 IN, DESIGN RATING 150 PSI, CONNECTION RF FLANGE, BODY MATERIAL CAST STEEL ASTM A216-WCB, TRIM ASTM A216-WCB CAP & HINGE, TRIM SS410 DISC, TRIM SS316 SPRING & PIN, PORT FULL, TYPE HORIZONTAL SWING, DUAL DISC, SOFTGOODS PTFE SEAL, STYLE BOLTED CAP, CONFIGURATION 2-WAY, SPECIFICATION API 6D & API 6FA, SPECIAL FEATURES REPLACEABLE DISC & SEAT | QA | EA |  |  |  |  | jayadi |  | 2021-07-15 15:25:23 | 2021-10-26 15:43:24
9900240803 | R2272 | VALVE,CHECK | 0000 | Stock | K77 | GEN | TMP | VALVE,CHECK: 2IN;150;WCB;RF;DUAL DISC | VALVE: CHECK, SIZE 2 IN, DESIGN RATING 150 PSI, CONNECTION RF FLANGE, BODY MATERIAL CAST STEEL ASTM A216-WCB, TRIM ASTM A216-WCB CAP & HINGE, TRIM SS410 DISC, TRIM SS316 SPRING & PIN, PORT FULL, TYPE DUAL DISC WAFER, SOFTGOODS PTFE SEAL, CONFIGURATION 2-WAY | CAT | EA |  |  |  |  | dzikri |  | 2021-07-15 15:25:23 | 2021-11-04 20:54:21
9900240805 | R2275 | VALVE,GATE | 0000 | TMP | TMP | GEN | TMP | VALVE,GATE: 3IN;125;BRZ;FF;SB;NRS | VALVE: GATE, SIZE 3 IN, DESIGN RATING 125 PSI, CONNECTION FF FLANGE, BODY MATERIAL BRONZE, TRIM BRONZE BONNET & DISC, TRIM SPC BRASS STEM, BRASS PACKING NUT & GLAND, TRIM FORGED BRASS STUFFING BOX, PORT FULL, OPERATED HANDWHEEL, SOFTGOODS ASBESTOS PTFE GLAND PACKING, STYLE SCREWED BONNET, STEM DESIGN NON-RISING STEM | CAT | EA |  |  |  |  | aa52LvePHS |  | 2021-07-15 15:25:23 | 2021-08-25 22:57:19
9900240806 | R2275 | VALVE,GATE | 0000 | TMP | TMP | GEN | TMP | VALVE,GATE: 2IN;125;BRZ;FF;SB;NRS | VALVE: GATE, SIZE 2 IN, DESIGN RATING 125 PSI, CONNECTION FF FLANGE, BODY MATERIAL BRONZE, TRIM BRONZE BONNET & DISC, TRIM SPC BRASS STEM, BRASS PACKING NUT & GLAND, TRIM FORGED BRASS STUFFING BOX, PORT FULL, OPERATED HANDWHEEL, SOFTGOODS ASBESTOS PTFE GLAND PACKING, STYLE SCREWED BONNET, STEM DESIGN NON-RISING STEM | QA1 | EA |  |  |  |  | aa52LvePHS |  | 2021-07-15 15:25:23 | 2021-10-19 14:03:06
9900240807 | R2275 | VALVE,GATE | 0000 | Stock | K77 | GEN | TMP | VALVE,GATE: 3/4IN;125;BRZ;FNPT;SB;NRS | VALVE: GATE, SIZE 3/4 IN, DESIGN RATING 125 PSI, CONNECTION FEMALE NPT, BODY MATERIAL BRONZE, TRIM BRONZE BONNET & DISC, TRIM SPC BRASS STEM, BRASS PACKING NUT & GLAND, TRIM FORGED BRASS STUFFING BOX, PORT FULL, OPERATED HANDWHEEL, SOFTGOODS ASBESTOS PTFE GLAND PACKING, STYLE SCREWED BONNET, STEM DESIGN NON-RISING STEM | QA | EA |  |  |  |  | jayadi |  | 2021-07-15 15:25:23 | 2021-10-18 17:01:35
9900240809 | R2275 | VALVE,GATE | 0000 | TMP | TMP | GEN | TMP | VALVE,GATE: 1IN;125;BRZ;FNPT;SB;NRS | VALVE: GATE, SIZE 1 IN, DESIGN RATING 125 PSI, CONNECTION FEMALE NPT, BODY MATERIAL BRONZE, TRIM BRONZE BONNET & DISC, TRIM SPC BRASS STEM, BRASS PACKING NUT & GLAND, TRIM FORGED BRASS STUFFING BOX, PORT FULL, OPERATED HANDWHEEL, SOFTGOODS ASBESTOS PTFE GLAND PACKING, STYLE SCREWED BONNET, STEM DESIGN NON-RISING STEM | QA1 | EA |  |  |  |  | jayadi |  | 2021-07-15 15:25:23 | 2021-10-08 18:53:44
9900240810 | R2275 | VALVE,GATE | 0000 | TMP | TMP | GEN | TMP | VALVE,GATE: 6IN;150;CF8M;RF;BB;OSY | VALVE: GATE, SIZE 6 IN, DESIGN RATING 150 PSI, CONNECTION RF FLANGE, BODY MATERIAL STAINLESS STEEL 316 ASTM A351-CF8M, TRIM SS316 BONNET, STEM & WEDGE, TRIM SS316 + STELLITE FACED SEAT, PORT FULL, OPERATED HANDWHEEL, TEMPERATURE RATING -20 TO 100 DEG F, SOFTGOODS GRAPHITE PACKING, STYLE BOLTED BONNET, STEM DESIGN RISING STEM OS&Y, SPECIAL FEATURES API 600 | CAT | EA |  |  |  |  | aa52LvePHS |  | 2021-07-15 15:25:23 | 2021-08-21 23:35:21
9900240811 | R2275 | VALVE,GATE | 0000 | TMP | TMP | GEN | TMP | VALVE,GATE: 8IN;150;CF8M;RF;BB;OSY | VALVE: GATE, SIZE 8 IN, DESIGN RATING 150 PSI, CONNECTION RF FLANGE, BODY MATERIAL STAINLESS STEEL 316 ASTM A351-CF8M, TRIM SS316 BONNET, STEM & WEDGE, TRIM SS316 + STELLITE FACED SEAT, PORT FULL, OPERATED HANDWHEEL, TEMPERATURE RATING -20 TO 100 DEG F, SOFTGOODS GRAPHITE PACKING, STYLE BOLTED BONNET, STEM DESIGN RISING STEM OS&Y, SPECIAL FEATURES API 600 | CAT | EA |  |  |  |  | aa52LvePHS |  | 2021-07-15 15:25:23 | 2021-08-21 23:38:40
9900240812 | R2275 | VALVE,GATE | 0000 | Stock | K77 | GEN | TMP | VALVE,GATE: 2IN;150;WCB;RF;BB;OSY | VALVE: GATE, SIZE 2 IN, DESIGN RATING 150 PSI, CONNECTION RF FLANGE, BODY MATERIAL CAST STEEL ASTM A216-WCB, TRIM ASTM A216-WCB BONNET, TRIM ASTM A182-F6A STEM, TRIM ASTM A216-WCB + 13CR FACED DISC, TRIM ASTM A105 + STELLITE FACED SEAT, PORT FULL, OPERATED HANDWHEEL, SOFTGOODS GRAPHITE PACKING, STYLE BOLTED BONNET, STEM DESIGN RISING STEM OS&Y, SPECIAL FEATURES API 600 | QA | EA |  |  |  |  | jayadi |  | 2021-07-15 15:25:23 | 2021-10-19 13:51:10
9900240814 | R2275 | VALVE,GATE | 0000 | Stock | K77 | GEN | TMP | VALVE,GATE: 1IN;300;BRZ;FNPT;SB;NRS | VALVE: GATE, SIZE 1 IN, DESIGN RATING 300 PSI, CONNECTION FEMALE NPT, BODY MATERIAL BRONZE, TRIM BRONZE BONNET & DISC, TRIM SPC BRASS STEM, BRASS PACKING NUT & GLAND, TRIM FORGED BRASS STUFFING BOX, PORT FULL, OPERATED HANDWHEEL, SOFTGOODS ASBESTOS PTFE GLAND PACKING, STYLE SCREWED BONNET, STEM DESIGN NON-RISING STEM | QA | EA |  |  |  |  | jayadi |  | 2021-07-15 15:25:23 | 2021-10-19 00:38:35
9900240815 | R2275 | VALVE,GATE | 0000 | TMP | TMP | GEN | TMP | VALVE,GATE: 4IN;300;F316;RF;BB;OSY | VALVE: GATE, SIZE 4 IN, DESIGN RATING 300 PSI, CONNECTION RF FLANGE, BODY MATERIAL STAINLESS STEEL ASTM A182-F316, TRIM SS316 BONNET, STEM & WEDGE, TRIM SS316 + STELLITE FACED SEAT, PORT FULL, OPERATED HANDWHEEL, TEMPERATURE RATING -20 TO 100 DEG F, SOFTGOODS GRAPHITE PACKING, STYLE BOLTED BONNET, STEM DESIGN RISING STEM OS&Y, SPECIAL FEATURES API 600 | CAT | EA |  |  |  |  | aa52LvePHS |  | 2021-07-15 15:25:23 | 2021-08-21 23:40:06
9900240816 | R2275 | VALVE,GATE | 0000 | Stock | K77 | GEN | TMP | VALVE,GATE: 2IN;300;F316;RF;BB;OSY | VALVE: GATE, SIZE 2 IN, DESIGN RATING 300 PSI, CONNECTION RF FLANGE, BODY MATERIAL STAINLESS STEEL ASTM A182-F316, TRIM ASTM A182-F316 BONNET, STEM, SEAT & WEDGE, PORT FULL, OPERATED HANDWHEEL, SOFTGOODS GRAPHITE PACKING, STYLE BOLTED BONNET, STEM DESIGN RISING STEM OS&Y, SPECIAL FEATURES API 602 | QA | EA |  |  |  |  | aa52LvePHS |  | 2021-07-15 15:25:23 | 2021-10-19 11:55:38
9900240818 | R2275 | VALVE,GATE | 0000 | Stock | K77 | GEN | TMP | VALVE,GATE: 1/2IN;800;F316;SW;BB;OSY | VALVE: GATE, SIZE 1/2 IN, DESIGN RATING 800 PSI, CONNECTION SOCKET WELD, BODY MATERIAL STAINLESS STEEL ASTM A182-F316, TRIM ASTM A182-F316 BONNET, STEM, SEAT & WEDGE, PORT FULL, TYPE WEDGE, OPERATED HANDWHEEL, SOFTGOODS GRAPHITE PACKING, STYLE BOLTED BONNET, STEM DESIGN RISING STEM OS&Y, SPECIAL FEATURES API 602 | QA | EA |  |  |  |  | jayadi |  | 2021-07-15 15:25:23 | 2021-10-18 22:34:57
9900240819 | R2275 | VALVE,GATE | 0000 | Stock | K77 | GEN | TMP | VALVE,GATE: 3/4IN;800;F316L;SW;BB;OSY | VALVE: GATE, SIZE 3/4 IN, DESIGN RATING 800 PSI, CONNECTION SOCKET WELD, BODY MATERIAL STAINLESS STEEL ASTM A182-F316L, TRIM ASTM A182-F316L BONNET, STEM, SEAT & WEDGE, PORT FULL, TYPE WEDGE, OPERATED HANDWHEEL, SOFTGOODS GRAPHITE PACKING, STYLE BOLTED BONNET, STEM DESIGN RISING STEM OS&Y, SPECIAL FEATURES API 602 | QA | EA |  |  |  |  | aa52LvePHS |  | 2021-07-15 15:25:23 | 2021-10-18 14:52:25
9900240821 | R2275 | VALVE,GATE | 0000 | Stock | K77 | GEN | TMP | VALVE,GATE: 1IN;800;F316L;SW;BB;OSY | VALVE: GATE, SIZE 1 IN, DESIGN RATING 800 PSI, CONNECTION SOCKET WELD, BODY MATERIAL STAINLESS STEEL ASTM A182-F316L, TRIM ASTM A182-F316L BONNET, STEM, SEAT & WEDGE, PORT FULL, TYPE WEDGE, OPERATED HANDWHEEL, SOFTGOODS GRAPHITE PACKING, STYLE BOLTED BONNET, STEM DESIGN RISING STEM OS&Y, SPECIAL FEATURES API 602 | QA | EA |  |  |  |  | aa52LvePHS |  | 2021-07-15 15:25:23 | 2021-10-18 23:31:18
9900240823 | R2275 | VALVE,GATE | 0000 | TMP | TMP | GEN | TMP | VALVE,GATE: 1-1/2IN;800;A105;SW;BB;OSY | VALVE: GATE, SIZE 1-1/2 IN, DESIGN RATING 800 PSI, CONNECTION SOCKET WELD, BODY MATERIAL FORGED STEEL ASTM A105, TRIM ASTM A105 BONNET, TRIM SS410 STEM & DISC, TRIM SS410 + STELLITE FACED SEAT, PORT FULL, OPERATED HANDWHEEL, TEMPERATURE RATING -20 TO 100 DEG F, SOFTGOODS GRAPHITE PACKING, STYLE BOLTED BONNET, STEM DESIGN RISING STEM OS&Y, SPECIAL FEATURES API 602 | CAT | EA |  |  |  |  | aa52LvePHS |  | 2021-07-15 15:25:23 | 2021-08-18 20:23:18
9900240825 | R2275 | VALVE,GATE | 0000 | Stock | K77 | GEN | TMP | VALVE,GATE: 1/2IN;800;F316;FNPT;BB;OSY | VALVE: GATE, SIZE 1/2 IN, DESIGN RATING 800 PSI, CONNECTION FEMALE NPT, BODY MATERIAL STAINLESS STEEL ASTM A182-F316, TRIM ASTM A182-F316 BONNET, STEM, SEAT & WEDGE, PORT FULL, TYPE WEDGE, OPERATED HANDWHEEL, SOFTGOODS GRAPHITE PACKING, STYLE BOLTED BONNET, STEM DESIGN RISING STEM OS&Y, SPECIAL FEATURES API 602 | QA | EA |  |  |  |  | jayadi |  | 2021-07-15 15:25:23 | 2021-10-18 22:34:38
9900240826 | R2275 | VALVE,GATE | 0000 | Stock | K77 | GEN | TMP | VALVE,GATE: 3/4IN;800;F316;SW;BB;OSY | VALVE: GATE, SIZE 3/4 IN, DESIGN RATING 800 PSI, CONNECTION SOCKET WELD, BODY MATERIAL STAINLESS STEEL ASTM A182-F316, TRIM ASTM A182-F316 BONNET, STEM, SEAT & WEDGE, PORT FULL, TYPE WEDGE, OPERATED HANDWHEEL, SOFTGOODS GRAPHITE PACKING, STYLE BOLTED BONNET, STEM DESIGN RISING STEM OS&Y, SPECIAL FEATURES API 602 | QA | EA |  |  |  |  | jayadi |  | 2021-07-15 15:25:23 | 2021-10-18 15:27:12
9900240827 | R2275 | VALVE,GATE | 0000 | TMP | TMP | GEN | TMP | VALVE,GATE: 1-1/2IN;800;F316;SW;BB;OSY | VALVE: GATE, SIZE 1-1/2 IN, DESIGN RATING 800 PSI, CONNECTION SOCKET WELD, BODY MATERIAL STAINLESS STEEL ASTM A182-F316, TRIM SS316 BONNET, STEM & WEDGE, TRIM SS316 + STELLITE FACED SEAT, PORT FULL, OPERATED HANDWHEEL, TEMPERATURE RATING -20 TO 100 DEG F, SOFTGOODS GRAPHITE PACKING, STYLE BOLTED BONNET, STEM DESIGN RISING STEM OS&Y, SPECIAL FEATURES API 600 | CAT | EA |  |  |  |  | aa52LvePHS |  | 2021-07-15 15:25:23 | 2021-08-21 23:44:07
9900240828 | R2275 | VALVE,GATE | 0000 | Stock | K77 | GEN | TMP | VALVE,GATE: 3/4IN;800;F316L;SW;BB;OSY | VALVE: GATE, SIZE 3/4 IN, DESIGN RATING 800 PSI, CONNECTION SOCKET WELD, BODY MATERIAL STAINLESS STEEL ASTM A182-F316L, TRIM ASTM A182-F316L BONNET, STEM, SEAT & WEDGE, PORT FULL, TYPE WEDGE, OPERATED HANDWHEEL, SOFTGOODS GRAPHITE PACKING, STYLE BOLTED BONNET, STEM DESIGN RISING STEM OS&Y, SPECIAL FEATURES API 602 | QA | EA |  |  |  |  | jayadi |  | 2021-07-15 15:25:23 | 2021-10-18 15:28:33
9900240829 | R2275 | VALVE,GATE | 0000 | Stock | K77 | GEN | TMP | VALVE,GATE: 3/4IN;800;F316L;SW;BB;OSY | VALVE: GATE, SIZE 3/4 IN, DESIGN RATING 800 PSI, CONNECTION SOCKET WELD, BODY MATERIAL STAINLESS STEEL ASTM A182-F316L, TRIM ASTM A182-F316L BONNET, STEM, SEAT & WEDGE, PORT FULL, TYPE WEDGE, OPERATED HANDWHEEL, SOFTGOODS GRAPHITE PACKING, STYLE BOLTED BONNET, STEM DESIGN RISING STEM OS&Y, SPECIAL FEATURES API 602 | QA | EA |  |  |  |  | jayadi |  | 2021-07-15 15:25:23 | 2021-10-18 15:29:43
9900240831 | R2275 | VALVE,GATE | 0000 | Stock | K77 | GEN | TMP | VALVE,GATE: 1/2IN;800;A105;SW-FNPT;BB | VALVE: GATE, SIZE 1/2 IN, DESIGN RATING 800 PSI, CONNECTION SOCKET WELD X FEMALE NPT, BODY MATERIAL FORGED STEEL ASTM A105, TRIM ASTM A105 BONNET, TRIM 13CR STEM & DISC, TRIM STELLITE FACED SEAT, PORT FULL, OPERATED HANDWHEEL, SOFTGOODS GRAPHITE PACKING, STYLE BOLTED BONNET, STEM DESIGN RISING STEM OS&Y, SPECIAL FEATURES API 602 | QA | EA |  |  |  |  | aa52LvePHS |  | 2021-07-15 15:25:23 | 2021-10-18 17:05:07
9900240832 | R2275 | VALVE,GATE | 0000 | Stock | K77 | GEN | TMP | VALVE,GATE: 3/4IN;800;A105;SW;BB;OSY | VALVE: GATE, SIZE 3/4 IN, DESIGN RATING 800 PSI, CONNECTION SOCKET WELD, BODY MATERIAL FORGED STEEL ASTM A105, TRIM ASTM A105 BONNET, TRIM 13CR STEM & DISC, TRIM STELLITE FACED SEAT, PORT FULL, OPERATED HANDWHEEL, SOFTGOODS GRAPHITE PACKING, STYLE BOLTED BONNET, STEM DESIGN RISING STEM OS&Y, SPECIAL FEATURES API 602 | QA | EA |  |  |  |  | aa52LvePHS |  | 2021-07-15 15:25:23 | 2021-10-18 16:00:33
9900240833 | R2275 | VALVE,GATE | 0000 | Stock | K77 | GEN | TMP | VALVE,GATE: 1IN;800;A105;SW-FNPT;BB;OSY | VALVE: GATE, SIZE 1 IN, DESIGN RATING 800 PSI, CONNECTION SOCKET WELD X FEMALE NPT, BODY MATERIAL FORGED STEEL ASTM A105, TRIM ASTM A105 BONNET, TRIM 13CR STEM & DISC, TRIM STELLITE FACED SEAT, PORT FULL, OPERATED HANDWHEEL, SOFTGOODS GRAPHITE PACKING, STYLE BOLTED BONNET, STEM DESIGN RISING STEM OS&Y, SPECIAL FEATURES API 602 | QA | EA |  |  |  |  | aa52LvePHS |  | 2021-07-15 15:25:23 | 2021-10-19 00:35:28
9900240834 | R2276 | VALVE,GLOBE | 0000 | Stock | K77 | GEN | TMP | VALVE,GLOBE: 1IN;125;BRZ;FNPT;SB;OSY;FP | VALVE: GLOBE, SIZE 1 IN, DESIGN RATING 125 PSI, CONNECTION FEMALE NPT, BODY MATERIAL BRONZE, TRIM BRONZE BONNET, STEM & DISC, PORT FULL, OPERATED HANDWHEEL, SOFTGOODS ARAMID FIBERS GRAPHITE, STYLE SCREWED BONNET, STEM DESIGN RISING STEM OS & Y | QA | EA |  |  |  |  | dzikri |  | 2021-07-15 15:25:23 | 2021-10-21 10:05:14
9900240835 | R2276 | VALVE,GLOBE | 0000 | Stock | K77 | GEN | TMP | VALVE,GLOBE: 6IN;150;A105;RF;BB;OSY;RP | VALVE: GLOBE, SIZE 6 IN, DESIGN RATING 150 PSI, CONNECTION RF FLANGE, BODY MATERIAL FORGED STEEL ASTM A105, TRIM ASTM A105 BONNET, TRIM SS410 STEM, TRIM SS420 DISC, TRIM ASTM A105 + STELLITE FACED SEAT, PORT REDUCED, OPERATED HANDWHEEL, SOFTGOODS GRAPHITE PACKING, STYLE BOLTED BONNET, STEM DESIGN RISING STEM OS & Y | QA | EA |  |  |  |  | dzikri |  | 2021-07-15 15:25:23 | 2021-10-21 15:11:24
9900240837 | R2276 | VALVE,GLOBE | 0000 | Stock | K77 | GEN | TMP | VALVE,GLOBE: 6IN;150;A105;RF;BB;OSY;FP | VALVE: GLOBE, SIZE 6 IN, DESIGN RATING 150 PSI, CONNECTION RF FLANGE, BODY MATERIAL FORGED STEEL ASTM A105, TRIM ASTM A105 BONNET, TRIM SS410 STEM, TRIM SS420 DISC, TRIM ASTM A105 + STELLITE FACED SEAT, PORT FULL, OPERATED HANDWHEEL, SOFTGOODS GRAPHITE PACKING, STYLE BOLTED BONNET, STEM DESIGN RISING STEM OS & Y | QA | EA |  |  |  |  | dzikri |  | 2021-07-15 15:25:23 | 2021-10-21 15:12:07
9900240838 | R2276 | VALVE,GLOBE | 0000 | Stock | K77 | GEN | TMP | VALVE,GLOBE: 2IN;250;A105;FF;BB;OSY;FP | VALVE: GLOBE, SIZE 2 IN, DESIGN RATING 250 PSI, CONNECTION FF FLANGE, BODY MATERIAL FORGED STEEL ASTM A105, TRIM ASTM A105 BONNET, TRIM SS410 STEM, TRIM SS420 DISC, TRIM ASTM A105 + STELLITE FACED SEAT, PORT FULL, OPERATED HANDWHEEL, SOFTGOODS GRAPHITE PACKING, STYLE BOLTED BONNET, STEM DESIGN RISING STEM OS & Y | QA | EA |  |  |  |  | dzikri |  | 2021-07-15 15:25:23 | 2021-10-21 13:53:14
9900240839 | R2276 | VALVE,GLOBE | 0000 | Stock | K77 | GEN | TMP | VALVE,GLOBE: 1IN;800;SS316L;SW;BB;OSY;FP | VALVE: GLOBE, SIZE 1 IN, DESIGN RATING 800 PSI, CONNECTION SOCKET WELD, BODY MATERIAL STAINLESS STEEL 316L, TRIM SS316L BONNET & STEM, TRIM SS316L + STELLITE FACED SEAT & DISC, PORT FULL, OPERATED HANDWHEEL, SOFTGOODS GRAPHITE PACKING, STYLE BOLTED BONNET, STEM DESIGN RISING STEM OS & Y | QA | EA |  |  |  |  | dzikri |  | 2021-07-15 15:25:23 | 2021-10-21 10:28:08
9900240842 |  |  |  | Stock | K59 | GEN |  |  |  | RAW | EA |  |  |  |  | admin |  | 2021-07-15 15:25:23 | 2021-07-15 15:25:23
9900240843 |  |  |  | Stock | K59 | GEN |  |  |  | RAW | EA |  |  |  |  | admin |  | 2021-07-15 15:25:23 | 2021-07-15 15:25:23
9900240844 | R2271 | VALVE,BUTTERFLY | 0000 | Stock | K77 | GEN | TMP | VALVE,BUTTERFLY: 8IN;150 | VALVE: BUTTERFLY, SIZE 8 IN, DESIGN RATING 150 PSI, CONNECTION FF FLANGE | RAW | EA |  |  |  |  | jayadi |  | 2021-07-15 15:25:23 | 2021-10-22 15:57:22
9900240845 |  |  |  | Stock | K58 | GEN |  |  |  | RAW | EA |  |  |  |  | admin |  | 2021-07-15 15:25:23 | 2021-07-15 15:25:23
9900240846 | R1455 | PACKING | 0000 | TMP | TMP | GEN | TMP | PACKING: CS | PACKING, TYPE PREFORMED, MATERIAL CARBON STEEL | CAT | EA |  |  |  |  | bursah |  | 2021-07-15 15:25:23 | 2021-11-11 15:54:04
9900240847 | R1459 | PAD | 0000 | TMP | TMP | OEM | TMP | PAD: | PAD, TYPE THRUST, SPECIAL FEATURES 8 EA/SET, USAGE DESIGN FRONT, EQUIPMENT NAME BEARING, MANUFACTURER FUJI ELECTRIC, MANUFACTURER REFERENCE DWG:ST202611B | CAT | EA |  |  |  |  | bursah |  | 2021-07-15 15:25:23 | 2021-08-28 13:26:08
9900240848 | R1459 | PAD | 0000 | TMP | TMP | OEM | TMP | PAD: | PAD, TYPE THRUST, SPECIAL FEATURES 8 EA/SET, EQUIPMENT NAME BEARING, MANUFACTURER FUJI ELECTRIC, MANUFACTURER REFERENCE DWG:ST202612B | CAT | SET |  |  |  |  | bursah |  | 2021-07-15 15:25:23 | 2021-08-28 13:28:40
9900240849 |  |  |  | Stock | K58 | GEN |  |  |  | RAW | EA |  |  |  |  | admin |  | 2021-07-15 15:25:23 | 2021-07-15 15:25:23
9900240851 |  |  |  | Stock | K85 | GEN |  |  |  | RAW | EA |  |  |  |  | admin |  | 2021-07-15 15:25:23 | 2021-07-15 15:25:23
9900240852 | R2057 | STUD | 0000 | TMP | TMP | OEM | TMP | STUD: CASING REAR INSIDE;ST575018CC1 | STUD, TYPE CASING REAR INSIDE, DIAMETER M42, EQUIPMENT NAME STEAM TUBINE, EQUIPMENT TYPE/MODEL 2X9 STAGE, EQUIPMENT SERIAL NUMBER SINGLE OR DUAL FLASH, REACTION TYPE, CONDENSING, 3000 RPM, OR EQUIVALENT, MANUFACTURER FUJI ELECTRIC, MANUFACTURER REFERENCE DWG:ST575018CC1 | QA | EA |  |  |  |  | bursah |  | 2021-07-15 15:25:23 | 2021-11-03 15:59:07
9900240853 | R1421 | NUT,HEX | 0000 | TMP | TMP | GEN | TMP | NUT,HEX: | NUT: HEX, DIAMETER M42, THREADS 4.5MM, USAGE DESIGN CASING REAR INSIDE, EQUIPMENT NAME STEAM TUBINE, EQUIPMENT TYPE/MODEL 2X9 STAGE, ADDITIONAL EQUIPMENT DATA SINGLE OR DUAL FLASH, REACTION TYPE, CONDENSING, 3000 RPM, OR EQUIVALENT, MANUFACTURER FUJI ELECTRIC, MANUFACTURER REFERENCE DWG: ST575018CC1 | QA1 | EA |  |  |  |  | bursah |  | 2021-07-15 15:25:23 | 2021-10-25 00:41:40
9900240854 | R2309 | WASHER,LOCK | 0000 | TMP | TMP | GEN | TMP | WASHER: CLAW;M42 | WASHER: LOCK, TYPE CLAW, NOMINAL SIZE M42, USAGE DESIGN CASING REAR INSIDE, EQUIPMENT NAME STEAM TURBINE, EQUIPMENT TYPE/MODEL 2X9 STAGE, ADDITIONAL EQUIPMENT DATA SINGLE OR DUAL FLASH, REACTION TYPE, CONDENSING, 3000 RPM, OR EQUIVALENT, MANUFACTURER FUJI ELECTRIC, MANUFACTURER REFERENCE DWG: ST578991B | QA1 | EA |  |  |  |  | bursah |  | 2021-07-15 15:25:23 | 2021-10-12 22:17:46
9900240855 | R0811 | ELEMENT,FILTER | 0000 | TMP | TMP | GEN | TMP | ELEMENT,FILTER: STRAINER;LH;ST782001-P2 | ELEMENT: FILTER, TYPE STRAINER, USAGE DESIGN LEFT SIDE, EQUIPMENT NAME STEAM TURBINE, EQUIPMENT TYPE/MODEL 2X9 STAGE, ADDITIONAL EQUIPMENT DATA SINGLE OR DUAL FLASH, REACTION TYPE, CONDENSING, 3000 RPM, OR EQUIVALENT, MANUFACTURER FUJI ELECTRIC, MANUFACTURER REFERENCE DWG:ST782001-POS 2 | QA | EA |  |  |  |  | akmal |  | 2021-07-15 15:25:23 | 2021-10-09 09:44:11
9900240856 | R0811 | ELEMENT,FILTER | 0000 | TMP | TMP | GEN | TMP | ELEMENT,FILTER: STRAINER;RH;ST782001-P2 | ELEMENT: FILTER, TYPE STRAINER, USAGE DESIGN RIGHT SIDE, EQUIPMENT NAME STEAM TURBINE, EQUIPMENT TYPE/MODEL 2X9 STAGE, ADDITIONAL EQUIPMENT DATA SINGLE OR DUAL FLASH, REACTION TYPE, CONDENSING, 3000 RPM, OR EQUIVALENT, MANUFACTURER FUJI ELECTRIC, MANUFACTURER REFERENCE DWG:ST782001-POS 2 | QA | EA |  |  |  |  | jayadi |  | 2021-07-15 15:25:23 | 2021-10-09 09:41:12
9900240858 | R0305 | BRUSH,ELECTRICAL | 0000 | TMP | TMP | GEN | TMP | BRUSH,ELEC: GROUND;M530-779662DC1 | BRUSH: ELECTRICAL, TYPE GROUND BRUSH, EQUIPMENT NAME GENERATOR, EQUIPMENT TYPE/MODEL FTLRI504/58-2, MANUFACTURER FUJI ELECTRIC, MANUFACTURER REFERENCE YE17Y2-A00X2, MANUFACTURER REFERENCE DWG:M530-779662DC1 | QA1 | EA |  |  |  |  | dzikri |  | 2021-07-15 15:25:23 | 2021-11-01 10:42:57
9900240859 | R0305 | BRUSH,ELECTRICAL | 0000 | TMP | TMP | GEN | TMP | BRUSH,ELEC: GROUND;M530-779662DC2 | BRUSH: ELECTRICAL, TYPE GROUND BRUSH, EQUIPMENT NAME GENERATOR, EQUIPMENT TYPE/MODEL FTLRI544/63-2, MANUFACTURER FUJI ELECTRIC, MANUFACTURER REFERENCE YE17Y3-A00X3, MANUFACTURER REFERENCE DWG:M530-779662DC2 | QA1 | EA |  |  |  |  | dzikri |  | 2021-07-15 15:25:23 | 2021-11-01 10:43:23
9900240860 |  |  |  | Stock | K16 | GEN |  |  |  | RAW | EA |  |  |  |  | admin |  | 2021-07-15 15:25:23 | 2021-07-15 15:25:23
9900240864 |  |  |  | Stock | K58 | GEN |  |  |  | RAW | EA |  |  |  |  | admin |  | 2021-07-15 15:25:23 | 2021-07-15 15:25:23
9900240865 | R0879 | FILTER,OIL | 0000 | TMP | TMP | GEN | TMP | FILTER,OIL: HYD-CR;106X152X983MM;25U | FILTER: OIL, SIZE 106MM ID X 152MM OD X 983MM LG, ELEMENT MATERIAL MICROGLASS, FILTERING RETENTION 25UM, HOUSING MATERIAL METAL, TYPE HYDRAULIC, CARTRIDGE | QA | EA |  |  |  |  | dzikri | R06 | 2021-07-15 15:25:23 | 2021-10-03 23:40:34
9900240867 | R1455 | PACKING | 0000 | TMP | TMP | OEM | TMP | PACKING: GLAND;FRONT;ST355481 | PACKING, TYPE GLAND, USAGE DESIGN FRONT, EQUIPMENT NAME STEAM TURBINE, EQUIPMENT TYPE/MODEL 2X9 STAGE, MANUFACTURER FUJI ELECTRIC, MANUFACTURER REFERENCE DWG:ST355481 | QA | EA |  |  |  |  | bursah | R05 | 2021-07-15 15:25:23 | 2021-08-29 10:36:50
9900240875 | R1455 | PACKING | 0000 | TMP | TMP | GEN | TMP | PACKING: GLAND SEAL;315X630MM;ST215278 | PACKING, TYPE GLAND SEAL, MATERIAL SUS F304, SIZE 315 MM ID X 630MM OD, EQUIPMENT NAME STEAM TURBINE, EQUIPMENT TYPE/MODEL 2X9 STAGE, ADDITIONAL EQUIPMENT DATA SINGLE OR DUAL FLASH, REACTION TYPE, CONDENSING, 3000 RPM, OR EQUIVALENT, MANUFACTURER FUJI ELECTRIC, MANUFACTURER REFERENCE DWG:ST215278 | QA | EA |  |  |  |  | bursah | R06 | 2021-07-15 15:25:23 | 2021-10-06 01:07:51
9900240878 | R1809 | SCREW,CAP | 0000 | TMP | TMP | GEN | TMP | SCREW,CAP: M12X1.75X20MM;HEX;CS | SCREW: CAP, DIAMETER M12, LENGTH 20MM, THREADS 1.75MM, HEAD HEXAGON SOCKET, MATERIAL CARBON STEEL | QA | EA | NON FABRICATION | NON BOM | NON CRITICAL |  | bursah |  | 2021-07-15 15:25:23 | 2021-11-07 12:01:41
9900240879 | R1455 | PACKING | 0000 | TMP | TMP | OEM | TMP | PACKING: GLAND;COVER REAR;ST355481A | PACKING, TYPE GLAND, USAGE DESIGN COVER REAR, EQUIPMENT NAME STEAM TURBINE, EQUIPMENT TYPE/MODEL 2X9 STAGE, MANUFACTURER FUJI ELECTRIC, MANUFACTURER REFERENCE DWG:ST355481A, MANUFACTURER REFERENCE DWG:ST355481 | QA | EA |  |  |  |  | bursah | R05 | 2021-07-15 15:25:23 | 2021-08-29 10:35:29
9900240882 | R0252 | BOLT,MACHINE | 5306 | Stock | K81 | GEN | TMP | BOLT: M12X1.75X60MM;HEX;B7;BLK | BOLT: MACHINE, DIAMETER M12, LENGTH 60MM, THREADS 1.75MM, HEAD HEXAGON, MATERIAL ALLOY STEEL, SPECIFICATION ASTM A193, GRADE B7, FINISH BLACK OXIDE | QA | EA | NON FABRICATION | NON BOM | NON CRITICAL |  | bursah | R04 | 2021-07-15 15:25:23 | 2021-08-28 13:48:45
9900240884 | R1523 | PIN,TAPER | 0000 | TMP | TMP | GEN | TMP | PIN,TAPER: 10X80MM;SCREW;ST355482A-P9 | PIN: TAPER, TAPER SIZE 10MM, LENGTH 80MM, MATERIAL STEELL, SPECIAL FEATURES WITH SCREW, EQUIPMENT NAME STEAM TURBINE, EQUIPMENT TYPE/MODEL 2X9 STAGE, ADDITIONAL EQUIPMENT DATA SINGLE OR DUAL FLASH, REACTION TYPE, CONDENSING, 3000 RPM, OR EQUIVALENT, MANUFACTURER FUJI ELECTRIC, MANUFACTURER REFERENCE DWG:ST355482A-POS 9 | QA1 | EA |  |  |  |  | bursah | R07 | 2021-07-15 15:25:23 | 2021-10-27 10:58:06
9900240885 | R1414 | NUT | 0000 | TMP | TMP | GEN | TMP | NUT: | NUT, TYPE M10, MANUFACTURER FUJI ELECTRIC, MANUFACTURER REFERENCE DWG:ST354482A-POS 10, MANUFACTURER REFERENCE 12372-7 | CAT | EA |  |  |  |  | bursah |  | 2021-07-15 15:25:23 | 2021-08-21 15:39:22
9900240887 | R0978 | GLAND,PACKING | 0000 | TMP | TMP | GEN | TMP | GLAND: | GLAND: PACKING, USAGE DESIGN LABYRINTH RING COVER REAR, MANUFACTURER FUJI ELECTRIC, MANUFACTURER REFERENCE DWG:CST355481, MANUFACTURER REFERENCE DWG:ST355481A | CAT | EA |  |  |  |  | bursah |  | 2021-07-15 15:25:23 | 2021-10-05 19:44:27
9900240890 | R0252 | BOLT,MACHINE | 5306 | Stock | K81 | GEN | TMP | BOLT: M12X1.75X60MM;HEX;B8M;FW;NUT | BOLT: MACHINE, DIAMETER M12, LENGTH 60MM, THREADS 1.75MM, HEAD HEXAGON, MATERIAL STAINLESS STEEL 316, SPECIFICATION ASTM A193, GRADE B8M, ADDITIONAL ITEMS C/W 1 FLAT WASHER, ADDITIONAL ITEMS C/W 1 HEX NUT ASTM A194-8M | QA | EA | NON FABRICATION | NON BOM | NON CRITICAL |  | bursah | R04 | 2021-07-15 15:25:23 | 2021-08-28 13:50:10
9900240892 | R1523 | PIN,TAPER | 0000 | TMP | TMP | GEN | TMP | PIN,TAPER: 10X80MM;STL;SCREW;ST355481-P9 | PIN: TAPER, TAPER SIZE 10MM, LENGTH 80MM, MATERIAL STEELL, SPECIAL FEATURES WITH SCREW, EQUIPMENT NAME STEAM TURBINE, EQUIPMENT TYPE/MODEL 2X9 STAGE, ADDITIONAL EQUIPMENT DATA SINGLE OR DUAL FLASH, REACTION TYPE, CONDENSING, 3000 RPM, OR EQUIVALENT, MANUFACTURER FUJI ELECTRIC, MANUFACTURER REFERENCE DWG:ST355481-POS 9 | QA1 | EA |  |  |  |  | bursah | R07 | 2021-07-15 15:25:23 | 2021-10-27 10:59:30
9900240893 | R1414 | NUT | 0000 | TMP | TMP | OEM | TMP | NUT: | NUT, TYPE M10, EQUIPMENT NAME STEAM TURBINE, EQUIPMENT TYPE/MODEL 2X9 STAGE, MANUFACTURER FUJI ELECTRIC, MANUFACTURER REFERENCE DWG:ST355482-POS 10, MANUFACTURER REFERENCE 12377-7 | CAT | EA |  |  |  |  | bursah |  | 2021-07-15 15:25:23 | 2021-08-28 15:31:15
9900240895 | R0252 | BOLT,MACHINE | 5306 | Stock | K81 | GEN | TMP | BOLT: M42X4.5X130MM;HEX;B7;BLK | BOLT: MACHINE, DIAMETER M42, LENGTH 130MM, THREADS 4.5MM, HEAD HEXAGON, MATERIAL ALLOY STEEL, SPECIFICATION ASTM A193, GRADE B7, FINISH BLACK OXIDE | QA | EA | NON FABRICATION | NON BOM | NON CRITICAL |  | bursah | R04 | 2021-07-15 15:25:23 | 2021-08-28 13:51:20
9900240896 | R0252 | BOLT,MACHINE | 5306 | Stock | K81 | GEN | TMP | BOLT: M30X3.5X90MM;HEX;LP2 BLADE RING | BOLT: MACHINE, DIAMETER M30, LENGTH 90MM, THREADS 3.5MM, HEAD HEXAGON, USAGE DESIGN LP2 STATIONARY BLADE RING, EQUIPMENT NAME STEAM TURBINE, EQUIPMENT TYPE/MODEL 2X9 STAGE, ADDITIONAL EQUIPMENT DATA SINGLE OR DUAL FLASH, REACTION TYPE, CONDENSING, 3000 RPM, OR EQUIVALENT, MANUFACTURER FUJI ELECTRIC, MANUFACTURER REFERENCE DWG:ST55924880, MANUFACTURER REFERENCE 12810-3 | CAT | EA |  |  |  |  | akmal |  | 2021-07-15 15:25:23 | 2021-10-31 11:03:07
9900240897 | R0278 | BOX | 0000 | TMP | TMP | GEN | TMP | BOX: | BOX, TYPE SPARE PARTS, SIZE 550MM WD X 800MM H X 1700MM LG, MATERIAL WOOD | CAT | EA |  |  |  |  | bursah |  | 2021-07-15 15:25:23 | 2021-08-21 12:02:47
9900240898 | R0330 | BUSHING | 0000 | TMP | TMP | GEN | TMP | BUSHING: ST783088-P1 | BUSHING, TYPE ROUND, MANUFACTURER FUJI ELECTRIC, MANUFACTURER REFERENCE 60205-1, MANUFACTURER REFERENCE DWG:ST783088-POS 1, MANUFACTURER REFERENCE DWG:ST355155 | CAT | EA |  |  |  |  | bursah |  | 2021-07-15 15:25:23 | 2021-08-21 15:46:21
9900240899 | R0201 | BLADE | 0000 | TMP | TMP | OEM | TMP | BLADE: LP MOVING 1L;ST781967-POS 85 | BLADE, TYPE LP MOVING 1L, EQUIPMENT NAME STEAM TURBINE, EQUIPMENT TYPE/MODEL 2X9 STAGE, ADDITIONAL EQUIPMENT DATA SINGLE OR DUAL FLASH, REACTION TYPE, CONDENSING, 3000 RPM, OR EQUIVALENT, MANUFACTURER FUJI ELECTRIC, MANUFACTURER REFERENCE DWG:ST781967-POS 85 | QA | EA |  |  |  |  | bursah |  | 2021-07-15 15:25:23 | 2021-11-02 22:32:14
9900240900 | R0201 | BLADE | 0000 | TMP | TMP | OEM | TMP | BLADE: LP MOVING 2L;ST781967-POS 86 | BLADE, TYPE LP MOVING 2L, EQUIPMENT NAME STEAM TURBINE, EQUIPMENT TYPE/MODEL 2X9 STAGE, ADDITIONAL EQUIPMENT DATA SINGLE OR DUAL FLASH, REACTION TYPE, CONDENSING, 3000 RPM, OR EQUIVALENT, MANUFACTURER FUJI ELECTRIC, MANUFACTURER REFERENCE DWG:ST781967-POS 86 | QA | EA |  |  |  |  | bursah |  | 2021-07-15 15:25:23 | 2021-11-02 22:32:34
9900240902 | R0201 | BLADE | 0000 | TMP | TMP | OEM | TMP | BLADE: LP MOVING 3L;ST781967-POS 87 | BLADE, TYPE LP MOVING 3L, EQUIPMENT NAME STEAM TURBINE, EQUIPMENT TYPE/MODEL 2X9 STAGE, ADDITIONAL EQUIPMENT DATA SINGLE OR DUAL FLASH, REACTION TYPE, CONDENSING, 3000 RPM, OR EQUIVALENT, MANUFACTURER FUJI ELECTRIC, MANUFACTURER REFERENCE DWG:ST781967-POS 87 | QA | EA |  |  |  |  | bursah |  | 2021-07-15 15:25:23 | 2021-11-02 22:32:50
9900240903 | R0201 | BLADE | 0000 | TMP | TMP | OEM | TMP | BLADE: LP MOVING 1R;ST781967-POS 88 | BLADE, TYPE LP MOVING 1R, EQUIPMENT NAME STEAM TURBINE, EQUIPMENT TYPE/MODEL 2X9 STAGE, ADDITIONAL EQUIPMENT DATA SINGLE OR DUAL FLASH, REACTION TYPE, CONDENSING, 3000 RPM, OR EQUIVALENT, MANUFACTURER FUJI ELECTRIC, MANUFACTURER REFERENCE DWG:ST781967-POS 88 | QA | EA |  |  |  |  | bursah |  | 2021-07-15 15:25:23 | 2021-11-02 22:35:10
9900240904 | R0201 | BLADE | 0000 | TMP | TMP | OEM | TMP | BLADE: LP MOVING 2R;ST781967-POS 89 | BLADE, TYPE LP MOVING 2R, EQUIPMENT NAME STEAM TURBINE, EQUIPMENT TYPE/MODEL 2X9 STAGE, ADDITIONAL EQUIPMENT DATA SINGLE OR DUAL FLASH, REACTION TYPE, CONDENSING, 3000 RPM, OR EQUIVALENT, MANUFACTURER FUJI ELECTRIC, MANUFACTURER REFERENCE DWG:ST781967-POS 89 | QA | EA |  |  |  |  | bursah |  | 2021-07-15 15:25:23 | 2021-11-02 22:34:57
9900240905 | R0201 | BLADE | 0000 | TMP | TMP | OEM | TMP | BLADE: LP MOVING 3R;ST781967-POS 90 | BLADE, TYPE LP MOVING 3R, EQUIPMENT NAME STEAM TURBINE, EQUIPMENT TYPE/MODEL 2X9 STAGE, ADDITIONAL EQUIPMENT DATA SINGLE OR DUAL FLASH, REACTION TYPE, CONDENSING, 3000 RPM, OR EQUIVALENT, MANUFACTURER FUJI ELECTRIC, MANUFACTURER REFERENCE DWG:ST781967-POS 90 | QA | EA |  |  |  |  | bursah |  | 2021-07-15 15:25:23 | 2021-11-02 22:35:46
9900240906 |  |  |  | Stock | K58 | GEN |  |  |  | RAW | EA |  |  |  |  | admin |  | 2021-07-15 15:25:23 | 2021-07-15 15:25:23
9900240907 | R1194 | KEY | 0000 | TMP | TMP | GEN | TMP | KEY: TAPER;84X107MM;ST215300AC2-P3 | KEY, TYPE TAPER, SIZE 84 X 107MM, EQUIPMENT NAME STEAM TURBINE, EQUIPMENT TYPE/MODEL 2X9 STAGE, ADDITIONAL EQUIPMENT DATA SINGLE OR DUAL FLASH, REACTION TYPE, CONDENSING, 3000 RPM, OR EQUIVALENT, MANUFACTURER FUJI ELECTRIC, MANUFACTURER REFERENCE DWG:ST215300AC2-POS 3 | QA1 | EA |  |  |  |  | bursah |  | 2021-07-15 15:25:23 | 2021-10-30 09:00:01
9900240908 | R1523 | PIN,TAPER | 0000 | TMP | TMP | GEN | TMP | PIN,TAPER: 5X60MM;STL;SCREW;ST424017D | PIN: TAPER, TAPER SIZE 5MM, LENGTH 60MM, MATERIAL STEELL, SPECIAL FEATURES WITH SCREW, EQUIPMENT NAME STEAM TURBINE, EQUIPMENT TYPE/MODEL 2X9 STAGE, ADDITIONAL EQUIPMENT DATA SINGLE OR DUAL FLASH, REACTION TYPE, CONDENSING, 3000 RPM, OR EQUIVALENT, MANUFACTURER FUJI ELECTRIC, MANUFACTURER REFERENCE DWG:ST215300AC2-POS 5, MANUFACTURER REFERENCE DWG:ST424017D | QA1 | EA |  |  |  |  | bursah | R07 | 2021-07-15 15:25:23 | 2021-10-27 11:00:08
9900240909 | R1511 | PIECE | 0000 | TMP | TMP | GEN | TMP | PIECE: | PIECE, TYPE CAULKING, USAGE DESIGN LP2 & 3, EQUIPMENT NAME STEAM TURBINE, EQUIPMENT TYPE/MODEL 2X9 STAGE, MANUFACTURER FUJI ELECTRIC, MANUFACTURER REFERENCE DWG:ST733774A, MANUFACTURER REFERENCE 60452-1 | CAT | EA |  |  |  |  | akmal |  | 2021-07-15 15:25:23 | 2021-10-30 21:32:25
9900240911 | R1545 | PLATE | 0000 | TMP | TMP | GEN | TMP | PLATE: LOCKING;LP 2 | PLATE, TYPE LOCKING, USAGE DESIGN LP 2, EQUIPMENT NAME STEAM TURBINE, EQUIPMENT TYPE/MODEL 2X9 STAGE, ADDITIONAL EQUIPMENT DATA SINGLE OR DUAL FLASH, REACTION TYPE, CONDENSING, 3000 RPM, OR EQUIVALENT, MANUFACTURER FUJI ELECTRIC, MANUFACTURER REFERENCE DWG:ST780879C1, MANUFACTURER REFERENCE 60452-2 | CAT | EA |  |  |  |  | akmal |  | 2021-07-15 15:25:23 | 2021-10-30 21:38:53
9900240912 | R1545 | PLATE | 0000 | TMP | TMP | OEM | TMP | PLATE: LOCKING;LP 2;ST780879C2 | PLATE, TYPE LOCKING, USAGE DESIGN LP 2, EQUIPMENT NAME STEAM TURBINE, EQUIPMENT TYPE/MODEL 2X9 STAGE, ADDITIONAL EQUIPMENT DATA SINGLE OR DUAL FLASH, REACTION TYPE, CONDENSING, 3000 RPM, OR EQUIVALENT, MANUFACTURER FUJI ELECTRIC, MANUFACTURER REFERENCE DWG:ST780879C2 | QA1 | EA |  |  |  |  | bursah |  | 2021-07-15 15:25:23 | 2021-10-27 21:49:17
9900240913 | R1545 | PLATE | 0000 | TMP | TMP | GEN | TMP | PLATE: LOCKING | PLATE, TYPE LOCKING, USAGE DESIGN LP 3, EQUIPMENT NAME STEAM TURBINE, EQUIPMENT TYPE/MODEL 2X9 STAGE, ADDITIONAL EQUIPMENT DATA SINGLE OR DUAL FLASH, REACTION TYPE, CONDENSING, 3000 RPM, OR EQUIVALENT, MANUFACTURER FUJI ELECTRIC, MANUFACTURER REFERENCE DWG:CST215222-POS 2 | CAT | EA |  |  |  |  | akmal |  | 2021-07-15 15:25:23 | 2021-10-30 22:19:41
9900240914 | R1545 | PLATE | 0000 | TMP | TMP | GEN | TMP | PLATE: LOCKING | PLATE, TYPE LOCKING, USAGE DESIGN LP 3, EQUIPMENT NAME STEAM TURBINE, EQUIPMENT TYPE/MODEL 2X9 STAGE, ADDITIONAL EQUIPMENT DATA SINGLE OR DUAL FLASH, REACTION TYPE, CONDENSING, 3000 RPM, OR EQUIVALENT, MANUFACTURER FUJI ELECTRIC, MANUFACTURER REFERENCE DWG:CST215222-POS 3 | CAT | EA |  |  |  |  | akmal |  | 2021-07-15 15:25:23 | 2021-10-30 22:19:27
9900240915 | R1826 | SEAL | 0000 | TMP | TMP | GEN | TMP | SEAL: FINS | SEAL, TYPE SEALING FINS, SIZE 0.6 X 0.3MM. 1160 D. 6.8 H, MATERIAL SUS410, USAGE DESIGN ROTOR SIDE BLADE LP1, EQUIPMENT NAME STEAM TURBINE, EQUIPMENT TYPE/MODEL 2X9 STAGE, MANUFACTURER FUJI ELECTRIC | CAT | EA |  |  |  |  | bursah |  | 2021-07-15 15:25:23 | 2021-11-05 08:33:24
9900240916 | R1826 | SEAL | 0000 | TMP | TMP | GEN | TMP | SEAL: FINS | SEAL, TYPE SEALING FINS, SIZE 0.6 X 0.3MM. 1130 D. 6.8 H, MATERIAL SUS410, USAGE DESIGN ROTOR SIDE BLADE LP2, EQUIPMENT NAME STEAM TURBINE, EQUIPMENT TYPE/MODEL 2X9 STAGE, MANUFACTURER FUJI ELECTRIC | CAT | EA |  |  |  |  | bursah |  | 2021-07-15 15:25:23 | 2021-11-05 08:36:58
9900240917 | R1826 | SEAL | 0000 | TMP | TMP | GEN | TMP | SEAL: FINS | SEAL, TYPE SEALING FINS, SIZE 0.6 X 0.3MM. 994 D. 6.8 H, MATERIAL SUS410, USAGE DESIGN ROTOR SIDE BLADE LP3, EQUIPMENT NAME STEAM TURBINE, EQUIPMENT TYPE/MODEL 2X9 STAGE, MANUFACTURER FUJI ELECTRIC | CAT | EA |  |  |  |  | bursah |  | 2021-07-15 15:25:23 | 2021-11-05 08:42:14
9900240918 | R1511 | PIECE | 0000 | TMP | TMP | GEN | TMP | PIECE: | PIECE, TYPE CAULKING, SIZE 5.5 X R5, 7M, EQUIPMENT NAME STEAM TURBINE, EQUIPMENT TYPE/MODEL 2X9 STAGE, ADDITIONAL EQUIPMENT DATA SINGLE OR DUAL FLASH, REACTION TYPE, CONDENSING, 3000 RPM, OR EQUIVALENT, MANUFACTURER FUJI ELECTRIC, MANUFACTURER REFERENCE DWG:ST81658-POS 1, MANUFACTURER REFERENCE DWG:ST750924, MANUFACTURER REFERENCE ITEM NO.84 | CAT | EA |  |  |  |  | akmal |  | 2021-07-15 15:25:23 | 2021-10-31 14:12:00
9900240919 | R1511 | PIECE | 0000 | TMP | TMP | GEN | TMP | PIECE: | PIECE, TYPE CAULKING, SIZE 4 X 4.5, 20.5M, EQUIPMENT NAME STEAM TURBINE, EQUIPMENT TYPE/MODEL 2X9 STAGE, ADDITIONAL EQUIPMENT DATA SINGLE OR DUAL FLASH, REACTION TYPE, CONDENSING, 3000 RPM, OR EQUIVALENT, MANUFACTURER FUJI ELECTRIC, MANUFACTURER REFERENCE DWG:ST781662-POS 1, MANUFACTURER REFERENCE DWG:ST750923, MANUFACTURER REFERENCE ITEM NO.21 | CAT | EA |  |  |  |  | akmal |  | 2021-07-15 15:25:23 | 2021-10-31 14:21:22
9900240920 | R1826 | SEAL | 0000 | TMP | TMP | GEN | TMP | SEAL: FINS | SEAL, TYPE SEALING FINS, SIZE 1169 D. 6.3 H, MATERIAL SUS410, EQUIPMENT NAME STEAM TURBINE, EQUIPMENT TYPE/MODEL 2X9 STAGE, MANUFACTURER FUJI ELECTRIC | CAT | EA |  |  |  |  | bursah |  | 2021-07-15 15:25:23 | 2021-11-05 08:44:36
9900240921 | R1826 | SEAL | 0000 | TMP | TMP | GEN | TMP | SEAL: FINS | SEAL, TYPE SEALING FINS, SIZE 1165 D. 10.3 H, MATERIAL SUS410, EQUIPMENT NAME STEAM TURBINE, EQUIPMENT TYPE/MODEL 2X9 STAGE, MANUFACTURER FUJI ELECTRIC | CAT | EA |  |  |  |  | bursah |  | 2021-07-15 15:25:23 | 2021-11-05 08:45:24
9900240922 | R1826 | SEAL | 0000 | TMP | TMP | GEN | TMP | SEAL: FINS | SEAL, TYPE SEALING FINS, SIZE 1165 D. 6.3 H, MATERIAL SUS410, EQUIPMENT NAME STEAM TURBINE, EQUIPMENT TYPE/MODEL 2X9 STAGE, MANUFACTURER FUJI ELECTRIC | CAT | EA |  |  |  |  | bursah |  | 2021-07-15 15:25:23 | 2021-11-05 08:46:08
9900240923 | R2351 | WIRE | 0000 | TMP | TMP | GEN | TMP | WIRE: | WIRE, TYPE CAULKING, SIZE 1.6MM DIA, LENGTH 459.6M, MATERIAL STEEL, USAGE DESIGN BLADE LABYRIATH SEAL | CAT | EA |  |  |  |  | bursah |  | 2021-07-15 15:25:23 | 2021-08-26 19:05:33
9900240924 | R1511 | PIECE | 0000 | TMP | TMP | GEN | TMP | PIECE: | PIECE, TYPE CAULKING, SIZE 5 X 5.5, 19.8M, USAGE DESIGN ROTOR BLADE, EQUIPMENT NAME STEAM TURBINE, EQUIPMENT TYPE/MODEL 2X9 STAGE, ADDITIONAL EQUIPMENT DATA SINGLE OR DUAL FLASH, REACTION TYPE, CONDENSING, 3000 RPM, OR EQUIVALENT, MANUFACTURER FUJI ELECTRIC, MANUFACTURER REFERENCE DWG:ST781662-POS 2, MANUFACTURER REFERENCE DWG:ST750924, MANUFACTURER REFERENCE ITEM NO.22 | CAT | EA |  |  |  |  | akmal |  | 2021-07-15 15:25:23 | 2021-10-31 14:31:35
9900240925 | R1826 | SEAL | 0000 | TMP | TMP | GEN | TMP | SEAL: FINS | SEAL, TYPE SEALING FINS, SIZE 1393 D. 8.8 H, MATERIAL SUS410, EQUIPMENT NAME STEAM TURBINE, EQUIPMENT TYPE/MODEL 2X9 STAGE, MANUFACTURER FUJI ELECTRIC | CAT | EA |  |  |  |  | bursah |  | 2021-07-15 15:25:23 | 2021-11-05 08:46:40
9900240926 | R1826 | SEAL | 0000 | TMP | TMP | GEN | TMP | SEAL: FINS | SEAL, TYPE SEALING FINS, SIZE 1393 D. 5.3 H, MATERIAL SUS410, EQUIPMENT NAME STEAM TURBINE, EQUIPMENT TYPE/MODEL 2X9 STAGE, MANUFACTURER FUJI ELECTRIC | CAT | EA |  |  |  |  | bursah |  | 2021-07-15 15:25:23 | 2021-11-05 08:47:17
9900240927 | R1826 | SEAL | 0000 | TMP | TMP | GEN | TMP | SEAL: FINS | SEAL, TYPE SEALING FINS, SIZE 1520 D. 9.3 H, MATERIAL SUS410, EQUIPMENT NAME STEAM TURBINE, EQUIPMENT TYPE/MODEL 2X9 STAGE, MANUFACTURER FUJI ELECTRIC | CAT | EA |  |  |  |  | bursah |  | 2021-07-15 15:25:23 | 2021-11-05 08:47:46
9900240928 | R1826 | SEAL | 0000 | TMP | TMP | GEN | TMP | SEAL: FINS | SEAL, TYPE SEALING FINS, SIZE 1520 D. 5.3 H, MATERIAL SUS410, EQUIPMENT NAME STEAM TURBINE, EQUIPMENT TYPE/MODEL 2X9 STAGE, MANUFACTURER FUJI ELECTRIC | CAT | EA |  |  |  |  | bursah |  | 2021-07-15 15:25:23 | 2021-11-05 08:48:28
9900240929 | R1826 | SEAL | 0000 | TMP | TMP | GEN | TMP | SEAL: FINS | SEAL, TYPE SEALING FINS, SIZE 1659 D. 9.3 H, MATERIAL SUS410, EQUIPMENT NAME STEAM TURBINE, EQUIPMENT TYPE/MODEL 2X9 STAGE, MANUFACTURER FUJI ELECTRIC | CAT | EA |  |  |  |  | bursah |  | 2021-07-15 15:25:23 | 2021-11-05 08:48:58
9900240930 | R1826 | SEAL | 0000 | TMP | TMP | GEN | TMP | SEAL: FINS | SEAL, TYPE SEALING FINS, SIZE 1659 D. 5.3 H, MATERIAL SUS410, EQUIPMENT NAME STEAM TURBINE, EQUIPMENT TYPE/MODEL 2X9 STAGE, MANUFACTURER FUJI ELECTRIC | CAT | EA |  |  |  |  | bursah |  | 2021-07-15 15:25:23 | 2021-11-05 08:28:22
9900240931 | R1826 | SEAL | 0000 | TMP | TMP | GEN | TMP | SEAL: FINS | SEAL, TYPE SEALING FINS, SIZE 1166 D. 9.8 H, MATERIAL SUS410, EQUIPMENT NAME STEAM TURBINE, EQUIPMENT TYPE/MODEL 2X9 STAGE, MANUFACTURER FUJI ELECTRIC | CAT | EA |  |  |  |  | bursah |  | 2021-07-15 15:25:23 | 2021-11-05 08:49:23
9900240932 | R0201 | BLADE | 0000 | TMP | TMP | OEM | TMP | BLADE: MOVING 1R;ST781967-POS 88 | BLADE, TYPE MOVING 1R, EQUIPMENT NAME STEAM TURBINE, EQUIPMENT TYPE/MODEL 2X9 STAGE, ADDITIONAL EQUIPMENT DATA SINGLE OR DUAL FLASH, REACTION TYPE, CONDENSING, 3000 RPM, OR EQUIVALENT, MANUFACTURER FUJI ELECTRIC, MANUFACTURER REFERENCE DWG:ST781967-POS 88 | QA | EA |  |  |  |  | bursah |  | 2021-07-15 15:25:23 | 2021-11-02 22:47:17
9900240933 | R0201 | BLADE | 0000 | TMP | TMP | GEN | TMP | BLADE: ADJUSTING 3R;ST781967-POS 90 | BLADE, TYPE ADJUSTING 3R, EQUIPMENT NAME STEAM TURBINE, EQUIPMENT TYPE/MODEL 2X9 STAGE, ADDITIONAL EQUIPMENT DATA SINGLE OR DUAL FLASH, REACTION TYPE, CONDENSING, 3000 RPM, OR EQUIVALENT, MANUFACTURER FUJI ELECTRIC, MANUFACTURER REFERENCE DWG:ST781967-POS 90 | QA | EA |  |  |  |  | bursah |  | 2021-07-15 15:25:23 | 2021-11-02 22:31:26
9900240934 | R0201 | BLADE | 0000 | TMP | TMP | OEM | TMP | BLADE: FIXING 2,3R;ST781967-POS 38 | BLADE, TYPE FIXING 2,3R, EQUIPMENT NAME STEAM TURBINE, EQUIPMENT TYPE/MODEL 2X9 STAGE, ADDITIONAL EQUIPMENT DATA SINGLE OR DUAL FLASH, REACTION TYPE, CONDENSING, 3000 RPM, OR EQUIVALENT, MANUFACTURER FUJI ELECTRIC, MANUFACTURER REFERENCE DWG:ST781967-POS 38 | QA1 | EA |  |  |  |  | bursah |  | 2021-07-15 15:25:23 | 2021-11-10 11:09:14
9900240935 | R0201 | BLADE | 0000 | TMP | TMP | OEM | TMP | BLADE: FIXING 3,3R;ST781967-POS 38 | BLADE, TYPE FIXING 3,3R, EQUIPMENT NAME STEAM TURBINE, EQUIPMENT TYPE/MODEL 2X9 STAGE, ADDITIONAL EQUIPMENT DATA SINGLE OR DUAL FLASH, REACTION TYPE, CONDENSING, 3000 RPM, OR EQUIVALENT, MANUFACTURER FUJI ELECTRIC, MANUFACTURER REFERENCE DWG:ST781967-POS 38 | QA1 | EA |  |  |  |  | bursah |  | 2021-07-15 15:25:23 | 2021-11-10 11:09:27
9900240936 |  |  |  | Stock | K16 | GEN |  |  |  | RAW | EA |  |  |  |  | admin |  | 2021-07-15 15:25:23 | 2021-07-15 15:25:23
9900240937 |  |  |  | Stock | K16 | GEN |  |  |  | RAW | EA |  |  |  |  | admin |  | 2021-07-15 15:25:23 | 2021-07-15 15:25:23
9900240938 | R0201 | BLADE | 0000 | TMP | TMP | GEN | TMP | BLADE: FIXING 2,4R;ST781967-POS 44 | BLADE, TYPE FIXING 2,4R, EQUIPMENT NAME STEAM TURBINE, EQUIPMENT TYPE/MODEL 2X9 STAGE, ADDITIONAL EQUIPMENT DATA SINGLE OR DUAL FLASH, REACTION TYPE, CONDENSING, 3000 RPM, OR EQUIVALENT, MANUFACTURER FUJI ELECTRIC, MANUFACTURER REFERENCE DWG:ST781967-POS 44 | QA1 | EA |  |  |  |  | bursah |  | 2021-07-15 15:25:23 | 2021-11-10 11:11:03
9900240939 | R0201 | BLADE | 0000 | TMP | TMP | GEN | TMP | BLADE: FIXING 3,4R;ST781967-POS 44 | BLADE, TYPE FIXING 3,4R, EQUIPMENT NAME STEAM TURBINE, EQUIPMENT TYPE/MODEL 2X9 STAGE, ADDITIONAL EQUIPMENT DATA SINGLE OR DUAL FLASH, REACTION TYPE, CONDENSING, 3000 RPM, OR EQUIVALENT, MANUFACTURER FUJI ELECTRIC, MANUFACTURER REFERENCE DWG:ST781967-POS 44 | QA1 | EA |  |  |  |  | bursah |  | 2021-07-15 15:25:23 | 2021-11-10 11:12:19
9900240940 |  |  |  | Stock | K16 | GEN |  |  |  | RAW | EA |  |  |  |  | admin |  | 2021-07-15 15:25:23 | 2021-07-15 15:25:23
9900240941 |  |  |  | Stock | K16 | GEN |  |  |  | RAW | EA |  |  |  |  | admin |  | 2021-07-15 15:25:23 | 2021-07-15 15:25:23
9900240942 | R0201 | BLADE | 0000 | TMP | TMP | GEN | TMP | BLADE: FIXING 2,5R;ST781967-POS 51 | BLADE, TYPE FIXING 2,5R, EQUIPMENT NAME STEAM TURBINE, EQUIPMENT TYPE/MODEL 2X9 STAGE, ADDITIONAL EQUIPMENT DATA SINGLE OR DUAL FLASH, REACTION TYPE, CONDENSING, 3000 RPM, OR EQUIVALENT, MANUFACTURER FUJI ELECTRIC, MANUFACTURER REFERENCE DWG:ST781967-POS 51 | QA | EA |  |  |  |  | bursah |  | 2021-07-15 15:25:23 | 2021-11-02 22:31:26
9900240943 |  |  |  | Stock | K16 | GEN |  |  |  | RAW | EA |  |  |  |  | admin |  | 2021-07-15 15:25:23 | 2021-07-15 15:25:23
9900240944 | R0201 | BLADE | 0000 | TMP | TMP | GEN | TMP | BLADE: FIXING 3,5R;ST780836-POS 5 | BLADE, TYPE FIXING 3,5R, EQUIPMENT NAME STEAM TURBINE, EQUIPMENT TYPE/MODEL 2X9 STAGE, ADDITIONAL EQUIPMENT DATA SINGLE OR DUAL FLASH, REACTION TYPE, CONDENSING, 3000 RPM, OR EQUIVALENT, MANUFACTURER FUJI ELECTRIC, MANUFACTURER REFERENCE DWG:ST462253-POS 4, MANUFACTURER REFERENCE DWG:ST780836-POS 5 | QA | EA |  |  |  |  | syaiful |  | 2021-07-15 15:25:23 | 2021-11-02 19:43:50
9900240945 |  |  |  | Stock | K16 | GEN |  |  |  | RAW | EA |  |  |  |  | admin |  | 2021-07-15 15:25:23 | 2021-07-15 15:25:23
9900240946 | R0201 | BLADE | 0000 | TMP | TMP | OEM | TMP | BLADE: ADJUSTING 6R;ST780836-POS 6 | BLADE, TYPE ADJUSTING 6R, EQUIPMENT NAME STEAM TURBINE, EQUIPMENT TYPE/MODEL 2X9 STAGE, ADDITIONAL EQUIPMENT DATA SINGLE OR DUAL FLASH, REACTION TYPE, CONDENSING, 3000 RPM, OR EQUIVALENT, MANUFACTURER FUJI ELECTRIC, MANUFACTURER REFERENCE DWG:ST462254-POS 2, MANUFACTURER REFERENCE DWG:ST780836-POS 6 | QA | EA |  |  |  |  | syaiful |  | 2021-07-15 15:25:23 | 2021-11-02 19:27:44
9900240947 | R0201 | BLADE | 0000 | TMP | TMP | GEN | TMP | BLADE: FIXING 2,6R;ST781967-POS 57 | BLADE, TYPE FIXING 2,6R, EQUIPMENT NAME STEAM TURBINE, EQUIPMENT TYPE/MODEL 2X9 STAGE, ADDITIONAL EQUIPMENT DATA SINGLE OR DUAL FLASH, REACTION TYPE, CONDENSING, 3000 RPM, OR EQUIVALENT, MANUFACTURER FUJI ELECTRIC, MANUFACTURER REFERENCE DWG:ST781967-POS 57 | QA | EA |  |  |  |  | bursah |  | 2021-07-15 15:25:23 | 2021-11-02 22:31:26
9900240948 | R0201 | BLADE | 0000 | TMP | TMP | GEN | TMP | BLADE: FIXING 3,6R;ST780836-POS 6 | BLADE, TYPE FIXING 3,6R, EQUIPMENT NAME STEAM TURBINE, EQUIPMENT TYPE/MODEL 2X9 STAGE, ADDITIONAL EQUIPMENT DATA SINGLE OR DUAL FLASH, REACTION TYPE, CONDENSING, 3000 RPM, OR EQUIVALENT, MANUFACTURER FUJI ELECTRIC, MANUFACTURER REFERENCE DWG:ST462254-POS 4, MANUFACTURER REFERENCE DWG:ST780836-POS 6 | QA | EA |  |  |  |  | syaiful |  | 2021-07-15 15:25:23 | 2021-11-02 19:43:56
9900240949 | R0201 | BLADE | 0000 | TMP | TMP | OEM | TMP | BLADE: MOVING 1L;ST781967-POS 85 | BLADE, TYPE MOVING 1L, EQUIPMENT NAME STEAM TURBINE, EQUIPMENT TYPE/MODEL 2X9 STAGE, ADDITIONAL EQUIPMENT DATA SINGLE OR DUAL FLASH, REACTION TYPE, CONDENSING, 3000 RPM, OR EQUIVALENT, MANUFACTURER FUJI ELECTRIC, MANUFACTURER REFERENCE DWG:ST781967-POS 85 | QA | EA |  |  |  |  | bursah |  | 2021-07-15 15:25:23 | 2021-11-02 22:36:48
9900240950 | R0201 | BLADE | 0000 | TMP | TMP | OEM | TMP | BLADE: ADJUSTING 1L;ST780836-POS 7 | BLADE, TYPE ADJUSTING 1L, EQUIPMENT NAME STEAM TURBINE, EQUIPMENT TYPE/MODEL 2X9 STAGE, ADDITIONAL EQUIPMENT DATA SINGLE OR DUAL FLASH, REACTION TYPE, CONDENSING, 3000 RPM, OR EQUIVALENT, MANUFACTURER FUJI ELECTRIC, MANUFACTURER REFERENCE DWG:ST462255-POS 2, MANUFACTURER REFERENCE DWG:ST780836-POS 7 | QA | EA |  |  |  |  | syaiful |  | 2021-07-15 15:25:23 | 2021-11-02 19:21:06
9900240951 | R0201 | BLADE | 0000 | TMP | TMP | OEM | TMP | BLADE: FIXING 2,1L;ST781967-POS 24 | BLADE, TYPE FIXING 2,1L, EQUIPMENT NAME STEAM TURBINE, EQUIPMENT TYPE/MODEL 2X9 STAGE, ADDITIONAL EQUIPMENT DATA SINGLE OR DUAL FLASH, REACTION TYPE, CONDENSING, 3000 RPM, OR EQUIVALENT, MANUFACTURER FUJI ELECTRIC, MANUFACTURER REFERENCE DWG:ST781967-POS 24 | QA1 | EA |  |  |  |  | bursah |  | 2021-07-15 15:25:23 | 2021-11-10 11:01:05
9900240952 | R0201 | BLADE | 0000 | TMP | TMP | OEM | TMP | BLADE: FIXING 3,1L;ST781967-POS 24 | BLADE, TYPE FIXING 3,1L, EQUIPMENT NAME STEAM TURBINE, EQUIPMENT TYPE/MODEL 2X9 STAGE, ADDITIONAL EQUIPMENT DATA SINGLE OR DUAL FLASH, REACTION TYPE, CONDENSING, 3000 RPM, OR EQUIVALENT, MANUFACTURER FUJI ELECTRIC, MANUFACTURER REFERENCE DWG:ST781967-POS 24 | QA1 | EA |  |  |  |  | bursah |  | 2021-07-15 15:25:23 | 2021-11-10 11:01:29
9900240953 | R0201 | BLADE | 0000 | TMP | TMP | OEM | TMP | BLADE: MOVING 2L;ST781967-POS 86 | BLADE, TYPE MOVING 2L, EQUIPMENT NAME STEAM TURBINE, EQUIPMENT TYPE/MODEL 2X9 STAGE, ADDITIONAL EQUIPMENT DATA SINGLE OR DUAL FLASH, REACTION TYPE, CONDENSING, 3000 RPM, OR EQUIVALENT, MANUFACTURER FUJI ELECTRIC, MANUFACTURER REFERENCE DWG:ST781967-POS 86 | QA | EA |  |  |  |  | bursah |  | 2021-07-15 15:25:23 | 2021-11-02 22:37:33
9900240954 | R0201 | BLADE | 0000 | TMP | TMP | OEM | TMP | BLADE: FIXING 2,1R;ST781967-POS 26 | BLADE, TYPE FIXING 2,1R, EQUIPMENT NAME STEAM TURBINE, EQUIPMENT TYPE/MODEL 2X9 STAGE, ADDITIONAL EQUIPMENT DATA SINGLE OR DUAL FLASH, REACTION TYPE, CONDENSING, 3000 RPM, OR EQUIVALENT, MANUFACTURER FUJI ELECTRIC, MANUFACTURER REFERENCE DWG:ST781967-POS 26 | QA1 | EA |  |  |  |  | bursah |  | 2021-07-15 15:25:23 | 2021-11-10 11:03:28
9900240955 | R0201 | BLADE | 0000 | TMP | TMP | OEM | TMP | BLADE: ADJUSTING 2L;ST780836-POS 8 | BLADE, TYPE ADJUSTING 2L, EQUIPMENT NAME STEAM TURBINE, EQUIPMENT TYPE/MODEL 2X9 STAGE, ADDITIONAL EQUIPMENT DATA SINGLE OR DUAL FLASH, REACTION TYPE, CONDENSING, 3000 RPM, OR EQUIVALENT, MANUFACTURER FUJI ELECTRIC, MANUFACTURER REFERENCE DWG:ST462256-POS 2, MANUFACTURER REFERENCE DWG:ST780836-POS 8 | QA | EA |  |  |  |  | syaiful |  | 2021-07-15 15:25:23 | 2021-11-02 19:24:03
9900240964 | R0201 | BLADE | 0000 | TMP | TMP | OEM | TMP | BLADE: FIXING 2,2L;ST781967-POS 30 | BLADE, TYPE FIXING 2,2L, EQUIPMENT NAME STEAM TURBINE, EQUIPMENT TYPE/MODEL 2X9 STAGE, ADDITIONAL EQUIPMENT DATA SINGLE OR DUAL FLASH, REACTION TYPE, CONDENSING, 3000 RPM, OR EQUIVALENT, MANUFACTURER FUJI ELECTRIC, MANUFACTURER REFERENCE DWG:ST781967-POS 30 | QA1 | EA |  |  |  |  | bursah |  | 2021-07-15 15:25:23 | 2021-11-10 11:04:49
9900240965 | R0201 | BLADE | 0000 | TMP | TMP | OEM | TMP | BLADE: FIXING 3,2L;ST781967-POS 30 | BLADE, TYPE FIXING 3,2L, EQUIPMENT NAME STEAM TURBINE, EQUIPMENT TYPE/MODEL 2X9 STAGE, ADDITIONAL EQUIPMENT DATA SINGLE OR DUAL FLASH, REACTION TYPE, CONDENSING, 3000 RPM, OR EQUIVALENT, MANUFACTURER FUJI ELECTRIC, MANUFACTURER REFERENCE DWG:ST781967-POS 30 | QA1 | EA |  |  |  |  | bursah |  | 2021-07-15 15:25:23 | 2021-11-10 11:05:01
9900240966 | R0201 | BLADE | 0000 | TMP | TMP | OEM | TMP | BLADE: MOVING 3L;ST781967-POS 87 | BLADE, TYPE MOVING 3L, EQUIPMENT NAME STEAM TURBINE, EQUIPMENT TYPE/MODEL 2X9 STAGE, ADDITIONAL EQUIPMENT DATA SINGLE OR DUAL FLASH, REACTION TYPE, CONDENSING, 3000 RPM, OR EQUIVALENT, MANUFACTURER FUJI ELECTRIC, MANUFACTURER REFERENCE DWG:ST781967-POS 87 | QA | EA |  |  |  |  | bursah |  | 2021-07-15 15:25:23 | 2021-11-02 22:39:35
9900240967 | R0201 | BLADE | 0000 | TMP | TMP | OEM | TMP | BLADE: ADJUSTING 3L;ST780836 | BLADE, TYPE ADJUSTING 3L, EQUIPMENT NAME STEAM TURBINE, EQUIPMENT TYPE/MODEL 2X9 STAGE, ADDITIONAL EQUIPMENT DATA SINGLE OR DUAL FLASH, REACTION TYPE, CONDENSING, 3000 RPM, OR EQUIVALENT, MANUFACTURER FUJI ELECTRIC, MANUFACTURER REFERENCE DWG:ST780836 | QA | EA |  |  |  |  | syaiful |  | 2021-07-15 15:25:23 | 2021-11-02 22:48:35
9900240968 | R0201 | BLADE | 0000 | TMP | TMP | OEM | TMP | BLADE: FIXING 2,3L;ST781967-POS 36 | BLADE, TYPE FIXING 2,3L, EQUIPMENT NAME STEAM TURBINE, EQUIPMENT TYPE/MODEL 2X9 STAGE, ADDITIONAL EQUIPMENT DATA SINGLE OR DUAL FLASH, REACTION TYPE, CONDENSING, 3000 RPM, OR EQUIVALENT, MANUFACTURER FUJI ELECTRIC, MANUFACTURER REFERENCE DWG:ST781967-POS 36 | QA1 | EA |  |  |  |  | bursah |  | 2021-07-15 15:25:23 | 2021-11-10 11:08:08
9900240969 | R0201 | BLADE | 0000 | TMP | TMP | OEM | TMP | BLADE: FIXING 3,3L;ST781967-POS 36 | BLADE, TYPE FIXING 3,3L, EQUIPMENT NAME STEAM TURBINE, EQUIPMENT TYPE/MODEL 2X9 STAGE, ADDITIONAL EQUIPMENT DATA SINGLE OR DUAL FLASH, REACTION TYPE, CONDENSING, 3000 RPM, OR EQUIVALENT, MANUFACTURER FUJI ELECTRIC, MANUFACTURER REFERENCE DWG:ST781967-POS 36 | QA1 | EA |  |  |  |  | bursah |  | 2021-07-15 15:25:23 | 2021-11-10 11:08:21
9900240970 |  |  |  | Stock | K16 | GEN |  |  |  | RAW | EA |  |  |  |  | admin |  | 2021-07-15 15:25:23 | 2021-07-15 15:25:23
9900240971 |  |  |  | Stock | K16 | GEN |  |  |  | RAW | EA |  |  |  |  | admin |  | 2021-07-15 15:25:23 | 2021-07-15 15:25:23
9900240972 | R0201 | BLADE | 0000 | TMP | TMP | GEN | TMP | BLADE: FIXING 2,4L;ST780836-POS 10 | BLADE, TYPE FIXING 2,4L, EQUIPMENT NAME STEAM TURBINE, EQUIPMENT TYPE/MODEL 2X9 STAGE, ADDITIONAL EQUIPMENT DATA SINGLE OR DUAL FLASH, REACTION TYPE, CONDENSING, 3000 RPM, OR EQUIVALENT, MANUFACTURER FUJI ELECTRIC, MANUFACTURER REFERENCE DWG:ST462258-POS 3, MANUFACTURER REFERENCE DWG:ST780836-POS 10 | QA | EA |  |  |  |  | syaiful |  | 2021-07-15 15:25:23 | 2021-11-02 19:34:48
9900240973 | R0201 | BLADE | 0000 | TMP | TMP | OEM | TMP | BLADE: FIXING 3,1R;ST781967-POS 26 | BLADE, TYPE FIXING 3,1R, EQUIPMENT NAME STEAM TURBINE, EQUIPMENT TYPE/MODEL 2X9 STAGE, ADDITIONAL EQUIPMENT DATA SINGLE OR DUAL FLASH, REACTION TYPE, CONDENSING, 3000 RPM, OR EQUIVALENT, MANUFACTURER FUJI ELECTRIC, MANUFACTURER REFERENCE DWG:ST781967-POS 26 | QA1 | EA |  |  |  |  | bursah |  | 2021-07-15 15:25:23 | 2021-11-10 11:03:47
9900240974 | R0201 | BLADE | 0000 | TMP | TMP | GEN | TMP | BLADE: FIXING 3,4L;ST780836-POS 10 | BLADE, TYPE FIXING 3,4L, EQUIPMENT NAME STEAM TURBINE, EQUIPMENT TYPE/MODEL 2X9 STAGE, ADDITIONAL EQUIPMENT DATA SINGLE OR DUAL FLASH, REACTION TYPE, CONDENSING, 3000 RPM, OR EQUIVALENT, MANUFACTURER FUJI ELECTRIC, MANUFACTURER REFERENCE DWG:ST462258-POS 4, MANUFACTURER REFERENCE DWG:ST780836-POS 10 | QA | EA |  |  |  |  | syaiful |  | 2021-07-15 15:25:23 | 2021-11-02 19:43:07
9900240975 |  |  |  | Stock | K16 | GEN |  |  |  | RAW | EA |  |  |  |  | admin |  | 2021-07-15 15:25:23 | 2021-07-15 15:25:23
9900240976 | R0201 | BLADE | 0000 | TMP | TMP | GEN | TMP | BLADE: ADJUSTING 5L;ST780836-POS 11 | BLADE, TYPE ADJUSTING 5L, EQUIPMENT NAME STEAM TURBINE, EQUIPMENT TYPE/MODEL 2X9 STAGE, ADDITIONAL EQUIPMENT DATA SINGLE OR DUAL FLASH, REACTION TYPE, CONDENSING, 3000 RPM, OR EQUIVALENT, MANUFACTURER FUJI ELECTRIC, MANUFACTURER REFERENCE DWG:ST780836-POS 11, MANUFACTURER REFERENCE DWG:ST462259-POS 2 | QA | EA |  |  |  |  | syaiful |  | 2021-07-15 15:25:23 | 2021-11-02 19:27:35
9900240977 | R0201 | BLADE | 0000 | TMP | TMP | GEN | TMP | BLADE: FIXING 2,5L;ST780836-POS 11 | BLADE, TYPE FIXING 2,5L, EQUIPMENT NAME STEAM TURBINE, EQUIPMENT TYPE/MODEL 2X9 STAGE, ADDITIONAL EQUIPMENT DATA SINGLE OR DUAL FLASH, REACTION TYPE, CONDENSING, 3000 RPM, OR EQUIVALENT, MANUFACTURER FUJI ELECTRIC, MANUFACTURER REFERENCE DWG:ST462259-POS 3, MANUFACTURER REFERENCE DWG:ST780836-POS 11 | QA | EA |  |  |  |  | syaiful |  | 2021-07-15 15:25:23 | 2021-11-02 19:35:22
9900240978 | R0201 | BLADE | 0000 | TMP | TMP | GEN | TMP | BLADE: FIXING 3,5L;ST780836-POS 11 | BLADE, TYPE FIXING 3,5L, EQUIPMENT NAME STEAM TURBINE, EQUIPMENT TYPE/MODEL 2X9 STAGE, ADDITIONAL EQUIPMENT DATA SINGLE OR DUAL FLASH, REACTION TYPE, CONDENSING, 3000 RPM, OR EQUIVALENT, MANUFACTURER FUJI ELECTRIC, MANUFACTURER REFERENCE DWG:ST462259-POS 4, MANUFACTURER REFERENCE DWG:ST780836-POS 11 | QA | EA |  |  |  |  | syaiful |  | 2021-07-15 15:25:23 | 2021-11-02 19:43:43
9900240979 |  |  |  | Stock | K16 | GEN |  |  |  | RAW | EA |  |  |  |  | admin |  | 2021-07-15 15:25:23 | 2021-07-15 15:25:23
9900240980 |  |  |  | Stock | K16 | GEN |  |  |  | RAW | EA |  |  |  |  | admin |  | 2021-07-15 15:25:23 | 2021-07-15 15:25:23
9900240981 | R0201 | BLADE | 0000 | TMP | TMP | GEN | TMP | BLADE: FIXING 2,6L;ST780836-POS 12 | BLADE, TYPE FIXING 2,6L, EQUIPMENT NAME STEAM TURBINE, EQUIPMENT TYPE/MODEL 2X9 STAGE, ADDITIONAL EQUIPMENT DATA SINGLE OR DUAL FLASH, REACTION TYPE, CONDENSING, 3000 RPM, OR EQUIVALENT, MANUFACTURER FUJI ELECTRIC, MANUFACTURER REFERENCE DWG:ST780836-POS 12, MANUFACTURER REFERENCE DWG:ST462260-POS 3 | QA | EA |  |  |  |  | syaiful |  | 2021-07-15 15:25:23 | 2021-11-02 19:36:02
9900240982 |  |  |  | Stock | K16 | GEN |  |  |  | RAW | EA |  |  |  |  | admin |  | 2021-07-15 15:25:23 | 2021-07-15 15:25:23
9900240983 | R0201 | BLADE | 0000 | TMP | TMP | OEM | TMP | BLADE: FIXING 1,1R;ST781967-POS 26 | BLADE, TYPE FIXING 1,1R, EQUIPMENT NAME STEAM TURBINE, EQUIPMENT TYPE/MODEL 2X9 STAGE, ADDITIONAL EQUIPMENT DATA SINGLE OR DUAL FLASH, REACTION TYPE, CONDENSING, 3000 RPM, OR EQUIVALENT, MANUFACTURER FUJI ELECTRIC, MANUFACTURER REFERENCE DWG:ST781967-POS 26 | QA1 | EA |  |  |  |  | bursah |  | 2021-07-15 15:25:23 | 2021-11-10 10:42:28
9900240984 | R0201 | BLADE | 0000 | TMP | TMP | OEM | TMP | BLADE: MOVING 2R;ST781967-POS 89 | BLADE, TYPE MOVING 2R, EQUIPMENT NAME STEAM TURBINE, EQUIPMENT TYPE/MODEL 2X9 STAGE, ADDITIONAL EQUIPMENT DATA SINGLE OR DUAL FLASH, REACTION TYPE, CONDENSING, 3000 RPM, OR EQUIVALENT, MANUFACTURER FUJI ELECTRIC, MANUFACTURER REFERENCE DWG:ST781967-POS 89 | QA | EA |  |  |  |  | bursah |  | 2021-07-15 15:25:23 | 2021-11-02 22:41:10
9900240985 | R0201 | BLADE | 0000 | TMP | TMP | OEM | TMP | BLADE: FIXING 1,2R;ST781967-POS 32 | BLADE, TYPE FIXING 1,2R, EQUIPMENT NAME STEAM TURBINE, EQUIPMENT TYPE/MODEL 2X9 STAGE, ADDITIONAL EQUIPMENT DATA SINGLE OR DUAL FLASH, REACTION TYPE, CONDENSING, 3000 RPM, OR EQUIVALENT, MANUFACTURER FUJI ELECTRIC, MANUFACTURER REFERENCE DWG:ST781967-POS 32 | QA1 | EA |  |  |  |  | bursah |  | 2021-07-15 15:25:23 | 2021-11-10 11:06:44
9900240986 | R0201 | BLADE | 0000 | TMP | TMP | OEM | TMP | BLADE: FIXING 1,3R;ST781967-POS 38 | BLADE, TYPE FIXING 1,3R, EQUIPMENT NAME STEAM TURBINE, EQUIPMENT TYPE/MODEL 2X9 STAGE, ADDITIONAL EQUIPMENT DATA SINGLE OR DUAL FLASH, REACTION TYPE, CONDENSING, 3000 RPM, OR EQUIVALENT, MANUFACTURER FUJI ELECTRIC, MANUFACTURER REFERENCE DWG:ST781967-POS 38 | QA1 | EA |  |  |  |  | bursah |  | 2021-07-15 15:25:23 | 2021-11-10 11:08:53
9900240987 | R0201 | BLADE | 0000 | TMP | TMP | GEN | TMP | BLADE: FIXING 1,4R;ST780836-POS 16 | BLADE, TYPE FIXING 1,4R, EQUIPMENT NAME STEAM TURBINE, EQUIPMENT TYPE/MODEL 2X9 STAGE, ADDITIONAL EQUIPMENT DATA SINGLE OR DUAL FLASH, REACTION TYPE, CONDENSING, 3000 RPM, OR EQUIVALENT, MANUFACTURER FUJI ELECTRIC, MANUFACTURER REFERENCE DWG:ST462264-POS 1, MANUFACTURER REFERENCE DWG:ST780836-POS 16 | QA | EA |  |  |  |  | syaiful |  | 2021-07-15 15:25:23 | 2021-11-02 19:30:53
9900240988 | R0201 | BLADE | 0000 | TMP | TMP | GEN | TMP | BLADE: FIXING 1,5R;ST780836-POS 17 | BLADE, TYPE FIXING 1,5R, EQUIPMENT NAME STEAM TURBINE, EQUIPMENT TYPE/MODEL 2X9 STAGE, ADDITIONAL EQUIPMENT DATA SINGLE OR DUAL FLASH, REACTION TYPE, CONDENSING, 3000 RPM, OR EQUIVALENT, MANUFACTURER FUJI ELECTRIC, MANUFACTURER REFERENCE DWG:ST780836-POS 17, MANUFACTURER REFERENCE DWG:ST462265-POS 1 | QA | EA |  |  |  |  | syaiful |  | 2021-07-15 15:25:23 | 2021-11-02 19:31:29
9900240989 | R0201 | BLADE | 0000 | TMP | TMP | GEN | TMP | BLADE: FIXING 1,6R;ST780836-POS 18 | BLADE, TYPE FIXING 1,6R, EQUIPMENT NAME STEAM TURBINE, EQUIPMENT TYPE/MODEL 2X9 STAGE, ADDITIONAL EQUIPMENT DATA SINGLE OR DUAL FLASH, REACTION TYPE, CONDENSING, 3000 RPM, OR EQUIVALENT, MANUFACTURER FUJI ELECTRIC, MANUFACTURER REFERENCE DWG:ST780836-POS 18, MANUFACTURER REFERENCE DWG:ST462266-POS 1 | QA | EA |  |  |  |  | syaiful |  | 2021-07-15 15:25:23 | 2021-11-02 19:31:36
9900240990 | R0201 | BLADE | 0000 | TMP | TMP | OEM | TMP | BLADE: FIXING 1,1L;ST781967-POS 24 | BLADE, TYPE FIXING 1,1L, EQUIPMENT NAME STEAM TURBINE, EQUIPMENT TYPE/MODEL 2X9 STAGE, ADDITIONAL EQUIPMENT DATA SINGLE OR DUAL FLASH, REACTION TYPE, CONDENSING, 3000 RPM, OR EQUIVALENT, MANUFACTURER FUJI ELECTRIC, MANUFACTURER REFERENCE DWG:ST781967-POS 24 | QA1 | EA |  |  |  |  | bursah |  | 2021-07-15 15:25:23 | 2021-11-10 10:42:19
9900240991 | R0201 | BLADE | 0000 | TMP | TMP | OEM | TMP | BLADE: FIXING 1,2L;ST781967-POS 30 | BLADE, TYPE FIXING 1,2L, EQUIPMENT NAME STEAM TURBINE, EQUIPMENT TYPE/MODEL 2X9 STAGE, ADDITIONAL EQUIPMENT DATA SINGLE OR DUAL FLASH, REACTION TYPE, CONDENSING, 3000 RPM, OR EQUIVALENT, MANUFACTURER FUJI ELECTRIC, MANUFACTURER REFERENCE DWG:ST781967-POS 30 | QA1 | EA |  |  |  |  | bursah |  | 2021-07-15 15:25:23 | 2021-11-10 11:04:33
9900240992 | R0201 | BLADE | 0000 | TMP | TMP | OEM | TMP | BLADE: FIXING 1,3L;ST781967-POS 36 | BLADE, TYPE FIXING 1,3L, EQUIPMENT NAME STEAM TURBINE, EQUIPMENT TYPE/MODEL 2X9 STAGE, ADDITIONAL EQUIPMENT DATA SINGLE OR DUAL FLASH, REACTION TYPE, CONDENSING, 3000 RPM, OR EQUIVALENT, MANUFACTURER FUJI ELECTRIC, MANUFACTURER REFERENCE DWG:ST781967-POS 36 | QA1 | EA |  |  |  |  | bursah |  | 2021-07-15 15:25:23 | 2021-11-10 11:07:57
9900240993 | R0201 | BLADE | 0000 | TMP | TMP | GEN | TMP | BLADE: FIXING 1,4L;ST780836-POS 22 | BLADE, TYPE FIXING 1,4L, EQUIPMENT NAME STEAM TURBINE, EQUIPMENT TYPE/MODEL 2X9 STAGE, ADDITIONAL EQUIPMENT DATA SINGLE OR DUAL FLASH, REACTION TYPE, CONDENSING, 3000 RPM, OR EQUIVALENT, MANUFACTURER FUJI ELECTRIC, MANUFACTURER REFERENCE DWG:ST780836-POS 22, MANUFACTURER REFERENCE DWG:ST462270-POS 1 | QA | EA |  |  |  |  | syaiful |  | 2021-07-15 15:25:23 | 2021-11-02 19:30:41
9900240994 | R0201 | BLADE | 0000 | TMP | TMP | GEN | TMP | BLADE: FIXING 1,5L;ST780836-POS 23 | BLADE, TYPE FIXING 1,5L, EQUIPMENT NAME STEAM TURBINE, EQUIPMENT TYPE/MODEL 2X9 STAGE, ADDITIONAL EQUIPMENT DATA SINGLE OR DUAL FLASH, REACTION TYPE, CONDENSING, 3000 RPM, OR EQUIVALENT, MANUFACTURER FUJI ELECTRIC, MANUFACTURER REFERENCE DWG:ST780836-POS 23, MANUFACTURER REFERENCE DWG:ST462271-POS 1 | QA1 | EA |  |  |  |  | syaiful |  | 2021-07-15 15:25:23 | 2021-11-10 10:36:55
9900240995 | R0201 | BLADE | 0000 | TMP | TMP | GEN | TMP | BLADE: ADJUSTING 2R;ST780836-POS 2 | BLADE, TYPE ADJUSTING 2R, EQUIPMENT NAME STEAM TURBINE, EQUIPMENT TYPE/MODEL 2X9 STAGE, ADDITIONAL EQUIPMENT DATA SINGLE OR DUAL FLASH, REACTION TYPE, CONDENSING, 3000 RPM, OR EQUIVALENT, MANUFACTURER FUJI ELECTRIC, MANUFACTURER REFERENCE DWG:ST780836-POS 2, MANUFACTURER REFERENCE DWG:ST462250-POS 2 | QA | EA |  |  |  |  | syaiful |  | 2021-07-15 15:25:23 | 2021-11-02 19:24:21
9900240996 | R0201 | BLADE | 0000 | TMP | TMP | GEN | TMP | BLADE: FIXING 1,6L;ST780836-POS 24 | BLADE, TYPE FIXING 1,6L, EQUIPMENT NAME STEAM TURBINE, EQUIPMENT TYPE/MODEL 2X9 STAGE, ADDITIONAL EQUIPMENT DATA SINGLE OR DUAL FLASH, REACTION TYPE, CONDENSING, 3000 RPM, OR EQUIVALENT, MANUFACTURER FUJI ELECTRIC, MANUFACTURER REFERENCE DWG:ST462272-POS 1, MANUFACTURER REFERENCE DWG:ST780836-POS 24 | QA | EA |  |  |  |  | syaiful |  | 2021-07-15 15:25:23 | 2021-11-02 19:31:19
9900240997 | R0201 | BLADE | 0000 | TMP | TMP | OEM | TMP | BLADE: FIXING 2,2R;ST781967-POS 32 | BLADE, TYPE FIXING 2,2R, EQUIPMENT NAME STEAM TURBINE, EQUIPMENT TYPE/MODEL 2X9 STAGE, ADDITIONAL EQUIPMENT DATA SINGLE OR DUAL FLASH, REACTION TYPE, CONDENSING, 3000 RPM, OR EQUIVALENT, MANUFACTURER FUJI ELECTRIC, MANUFACTURER REFERENCE DWG:ST781967-POS 32 | QA1 | EA |  |  |  |  | bursah |  | 2021-07-15 15:25:23 | 2021-11-10 11:06:58
9900240998 | R0201 | BLADE | 0000 | TMP | TMP | OEM | TMP | BLADE: FIXING 3,2R;ST781967-POS 32 | BLADE, TYPE FIXING 3,2R, EQUIPMENT NAME STEAM TURBINE, EQUIPMENT TYPE/MODEL 2X9 STAGE, ADDITIONAL EQUIPMENT DATA SINGLE OR DUAL FLASH, REACTION TYPE, CONDENSING, 3000 RPM, OR EQUIVALENT, MANUFACTURER FUJI ELECTRIC, MANUFACTURER REFERENCE DWG:ST781967-POS 32 | QA1 | EA |  |  |  |  | bursah |  | 2021-07-15 15:25:23 | 2021-11-10 11:07:10
9900240999 | R0201 | BLADE | 0000 | TMP | TMP | OEM | TMP | BLADE: MOVING 3R;ST781967-POS 90 | BLADE, TYPE MOVING 3R, EQUIPMENT NAME STEAM TURBINE, EQUIPMENT TYPE/MODEL 2X9 STAGE, ADDITIONAL EQUIPMENT DATA SINGLE OR DUAL FLASH, REACTION TYPE, CONDENSING, 3000 RPM, OR EQUIVALENT, MANUFACTURER FUJI ELECTRIC, MANUFACTURER REFERENCE DWG:ST781967-POS 90 | QA | EA |  |  |  |  | bursah |  | 2021-07-15 15:25:23 | 2021-11-02 22:47:32
9900241000 | R1277 | LINER | 0000 | Stock | K16 | OEM | TMP | LINER: 1X20X300MM;ST782274-P1;ST563033A | LINER, SIZE 1MM THK X 20MM WD X 300MM LG, USAGE DESIGN FIXING BLADE 1ST STAGE, EQUIPMENT NAME STEAM TURBINE, EQUIPMENT TYPE/MODEL 2X9 STAGE, ADDITIONAL EQUIPMENT DATA SINGLE OR DUAL FLASH, REACTION TYPE, CONDENSING, 3000 RPM, OR EQUIVALENT, MANUFACTURER FUJI ELECTRIC, MANUFACTURER REFERENCE DWG:ST782274-POS 1, MANUFACTURER REFERENCE DWG:ST563033A | QA1 | EA |  |  |  |  | bursah |  | 2021-07-15 15:25:23 | 2021-08-29 16:21:44
9900241001 | R1277 | LINER | 0000 | Stock | K16 | GEN | TMP | LINER: 1X34X300MM;ST782274-P5;ST563033A | LINER, SIZE 1MM THK X 34MM W X 300MM LG, EQUIPMENT NAME STEAM TURBINE, EQUIPMENT TYPE/MODEL 2X9 STAGE, ADDITIONAL EQUIPMENT DATA SINGLE OR DUAL FLASH, REACTION TYPE, CONDENSING, 3000 RPM, OR EQUIVALENT, MANUFACTURER FUJI ELECTRIC, MANUFACTURER REFERENCE DWG:ST782274-POS 5, MANUFACTURER REFERENCE DWG:ST563033A | QA1 | EA |  |  |  |  | akmal |  | 2021-07-15 15:25:23 | 2021-11-02 08:21:54
9900241002 | R1811 | SCREW,MACHINE | 0000 | TMP | TMP | GEN | TMP | SCREW: | SCREW: MACHINE, DIAMETER M20, LENGTH 72MM, THREADS 2.5MM METRIC, MATERIAL ALLOY STEEL, SPECIFICATION ASTM A193, GRADE B7 | CAT | EA | NON FABRICATION | NON BOM | NON CRITICAL |  | bursah |  | 2021-07-15 15:25:23 | 2021-09-27 09:44:52
9900241003 | R1277 | LINER | 0000 | Stock | K16 | GEN | TMP | LINER: 1X34X300MM;ST782274-P6;ST563033A | LINER, SIZE 1MM THK X 34MM W X 300MM LG, USAGE DESIGN FIXING BLADE 5TH STAGE, EQUIPMENT NAME STEAM TURBINE, EQUIPMENT TYPE/MODEL 2X9 STAGE, ADDITIONAL EQUIPMENT DATA SINGLE OR DUAL FLASH, REACTION TYPE, CONDENSING, 3000 RPM, OR EQUIVALENT, MANUFACTURER FUJI ELECTRIC, MANUFACTURER REFERENCE DWG:ST782274-POS 6, MANUFACTURER REFERENCE DWG:ST563033A, MANUFACTURER REFERENCE ITEM NO.59 | QA1 | EA |  |  |  |  | akmal |  | 2021-07-15 15:25:23 | 2021-11-02 08:40:14
9900241004 | R1811 | SCREW,MACHINE | 0000 | TMP | TMP | GEN | TMP | SCREW: | SCREW: MACHINE, DIAMETER M22, LENGTH 79MM, THREADS 2.5MM METRIC, MATERIAL ALLOY STEEL, SPECIFICATION ASTM A193, GRADE B7 | CAT | EA | NON FABRICATION | NON BOM | NON CRITICAL |  | bursah |  | 2021-07-15 15:25:23 | 2021-09-27 09:43:06
9900241005 | R1811 | SCREW,MACHINE | 0000 | TMP | TMP | GEN | TMP | SCREW: | SCREW: MACHINE, DIAMETER M14, LENGTH 48MM, THREADS 2MM METRIC, MATERIAL ALLOY STEEL, SPECIFICATION ASTM A193, GRADE B7 | CAT | EA | NON FABRICATION | NON BOM | NON CRITICAL |  | bursah |  | 2021-07-15 15:25:23 | 2021-09-27 09:53:12
9900241006 | R1277 | LINER | 0000 | Stock | K16 | OEM | TMP | LINER: 1X29X300MM;ST782274-P2;ST563033A | LINER, SIZE 1MM THK X 29MM WD X 300MM LG, USAGE DESIGN FIXING BLADE 3RD STAGE, EQUIPMENT NAME STEAM TURBINE, EQUIPMENT TYPE/MODEL 2X9 STAGE, ADDITIONAL EQUIPMENT DATA SINGLE OR DUAL FLASH, REACTION TYPE, CONDENSING, 3000 RPM, OR EQUIVALENT, MANUFACTURER FUJI ELECTRIC, MANUFACTURER REFERENCE DWG:ST782274-POS 2, MANUFACTURER REFERENCE DWG:ST563033A | QA1 | EA |  |  |  |  | bursah |  | 2021-07-15 15:25:23 | 2021-08-29 16:33:02
9900241007 | R1811 | SCREW,MACHINE | 0000 | TMP | TMP | GEN | TMP | SCREW: | SCREW: MACHINE, DIAMETER M14, LENGTH 53MM, THREADS 2MM METRIC, MATERIAL ALLOY STEEL, SPECIFICATION ASTM A193, GRADE B7 | CAT | EA | NON FABRICATION | NON BOM | NON CRITICAL |  | bursah |  | 2021-07-15 15:25:23 | 2021-09-27 09:52:08
9900241008 | R1277 | LINER | 0000 | Stock | K16 | OEM | TMP | LINER: 1X23X300MM;ST782274-P3;ST563033A | LINER, SIZE 1MM THK X 23MM WD X 300MM LG, EQUIPMENT NAME STEAM TURBINE, EQUIPMENT TYPE/MODEL 2X9 STAGE, ADDITIONAL EQUIPMENT DATA SINGLE OR DUAL FLASH, REACTION TYPE, CONDENSING, 3000 RPM, OR EQUIVALENT, MANUFACTURER FUJI ELECTRIC, MANUFACTURER REFERENCE DWG:ST782274-POS 3, MANUFACTURER REFERENCE DWG:ST563033A | QA1 | EA |  |  |  |  | bursah |  | 2021-07-15 15:25:23 | 2021-08-29 16:34:57
9900241009 | R1811 | SCREW,MACHINE | 0000 | TMP | TMP | GEN | TMP | SCREW: | SCREW: MACHINE, DIAMETER M16, LENGTH 58MM, THREADS 2MM METRIC, MATERIAL ALLOY STEEL, SPECIFICATION ASTM A193, GRADE B7 | CAT | EA | NON FABRICATION | NON BOM | NON CRITICAL |  | bursah |  | 2021-07-15 15:25:23 | 2021-09-27 09:51:05
9900241010 | R1277 | LINER | 0000 | Stock | K16 | OEM | TMP | LINER: 1X29X300MM;ST782274-P4;ST563033A | LINER, SIZE 1MM THK X 29MM WD X 300MM LG, EQUIPMENT NAME STEAM TURBINE, EQUIPMENT TYPE/MODEL 2X9 STAGE, ADDITIONAL EQUIPMENT DATA SINGLE OR DUAL FLASH, REACTION TYPE, CONDENSING, 3000 RPM, OR EQUIVALENT, MANUFACTURER FUJI ELECTRIC, MANUFACTURER REFERENCE DWG:ST782274-POS 4, MANUFACTURER REFERENCE DWG:ST563033A | QA1 | EA |  |  |  |  | bursah |  | 2021-07-15 15:25:23 | 2021-08-29 16:35:16
9900241011 | R1811 | SCREW,MACHINE | 0000 | TMP | TMP | GEN | TMP | SCREW: | SCREW: MACHINE, DIAMETER M18, LENGTH 64MM, THREADS 2.5MM METRIC, MATERIAL ALLOY STEEL, SPECIFICATION ASTM A193, GRADE B7 | CAT | EA | NON FABRICATION | NON BOM | NON CRITICAL |  | bursah |  | 2021-07-15 15:25:23 | 2021-09-27 09:49:31
9900241012 | R1811 | SCREW,MACHINE | 0000 | TMP | TMP | GEN | TMP | SCREW: | SCREW: MACHINE, DIAMETER M18, LENGTH 76MM, THREADS 2.5MM METRIC, MATERIAL ALLOY STEEL, SPECIFICATION ASTM A193, GRADE B7 | CAT | EA | NON FABRICATION | NON BOM | NON CRITICAL |  | bursah |  | 2021-07-15 15:25:23 | 2021-09-27 09:47:58
9900241013 |  |  |  | Stock | K58 | GEN |  |  |  | RAW | EA |  |  |  |  | admin |  | 2021-07-15 15:25:23 | 2021-07-15 15:25:23
9900241014 | R0244 | BOLT | 0000 | TMP | TMP | OEM | TMP | BOLT: BANJO;ROTOR;ST110865AC2-P12 | BOLT, TYPE BANJO, USAGE DESIGN ROTOR TURBINE, EQUIPMENT NAME STEAM TURBINE, EQUIPMENT TYPE/MODEL 2X9 STAGE, ADDITIONAL EQUIPMENT DATA SINGLE OR DUAL FLASH, REACTION TYPE, CONDENSING, 3000 RPM, OR EQUIVALENT, MANUFACTURER FUJI ELECTRIC, MANUFACTURER REFERENCE DWG:ST110865AC2-POS 12, MANUFACTURER REFERENCE DWG:ST775822C1 | QA1 | EA |  |  |  |  | dzikri |  | 2021-07-15 15:25:23 | 2021-11-12 15:43:33
9900241015 |  |  |  | Stock | K31 | GEN |  |  |  | RAW | EA |  |  |  |  | admin |  | 2021-07-15 15:25:23 | 2021-07-15 15:25:23
9900241016 | R0151 | BEARING | 0000 | TMP | TMP | GEN | TMP | BEARING: PUMP | BEARING, TYPE SEAL HOUSINR, MATERIAL CARBON GRAPHITE, EQUIPMENT NAME CONDENSATE PUMP, MANUFACTURER GOULDS PUMPS, MANUFACTURER REFERENCE B20216F-000-5401, MANUFACTURER REFERENCE ITEM NO.791 | CAT | EA |  |  |  |  | bursah |  | 2021-07-15 15:25:23 | 2021-11-05 21:19:57
9900241017 |  |  |  | Stock | K85 | GEN |  |  |  | RAW | EA |  |  |  |  | admin |  | 2021-07-15 15:25:23 | 2021-07-15 15:25:23
9900241018 | R0151 | BEARING | 0000 | TMP | TMP | GEN | TMP | BEARING: PUMP | BEARING, USAGE DESIGN LINE SHAFT, EQUIPMENT NAME CONDENSATE PUMP, MANUFACTURER GOULDS PUMPS, MANUFACTURER REFERENCE B20217F0005401, MANUFACTURER REFERENCE ITEM NO.791 | CAT | EA |  |  |  |  | bursah |  | 2021-07-15 15:25:23 | 2021-11-05 20:55:58
9900241019 | R0151 | BEARING | 0000 | TMP | TMP | GEN | TMP | BEARING: BOWL;PUMP;B20289F0005401 | BEARING, TYPE BOWL, EQUIPMENT NAME CONDENSATE PUMP, MANUFACTURER GOULDS PUMPS, MANUFACTURER REFERENCE B20289F0005401 | QA | EA |  |  |  |  | bursah | R06 | 2021-07-15 15:25:23 | 2021-09-08 10:24:02
9900241021 | R1443 | O-RING | 5331 | Stock | K85 | GEN | TMP | O-RING: AIR COMPR;P250WCU;35278589 | O-RING, EQUIPMENT NAME AIR COMPRESSOR, EQUIPMENT TYPE/MODEL P250WCU, TYPE C-101, MANUFACTURER INGERSOLL RAND, MANUFACTURER REFERENCE 35278589 | QA | EA |  |  |  |  | dzikri | R06 | 2021-07-15 15:25:23 | 2021-09-20 16:42:34
9900241022 | R1443 | O-RING | 5331 | Stock | K85 | GEN | TMP | O-RING: AIR COMPR;P250WCU;35279942 | O-RING, EQUIPMENT NAME AIR COMPRESSOR, EQUIPMENT TYPE/MODEL P250WCU, TYPE C-101, MANUFACTURER INGERSOLL RAND, MANUFACTURER REFERENCE 35279942 | QA | EA |  |  |  |  | dzikri | R06 | 2021-07-15 15:25:23 | 2021-09-20 16:44:02
9900241023 | R1443 | O-RING | 5331 | Stock | K85 | GEN | TMP | O-RING: AIR COMPR;P250WCU;35279959 | O-RING, EQUIPMENT NAME AIR COMPRESSOR, EQUIPMENT TYPE/MODEL P250WCU, TYPE C-101, MANUFACTURER INGERSOLL RAND, MANUFACTURER REFERENCE 35279959 | QA | EA |  |  |  |  | dzikri | R06 | 2021-07-15 15:25:23 | 2021-09-20 16:44:25
9900241024 | R0015 | ACTUATOR | 0000 | TMP | TMP | GEN | TMP | ACTUATOR: | ACTUATOR, TYPE VALVE, EQUIPMENT NAME AIR COMPRESSOR, EQUIPMENT TYPE/MODEL P250WCU, TYPE C-101, MANUFACTURER INGERSOLL RAND | CAT | EA |  |  |  |  | akmal |  | 2021-07-15 15:25:23 | 2021-09-23 23:37:03
9900241025 | R1697 | REGULATOR | 0000 | TMP | TMP | GEN | TMP | REGULATOR: | REGULATOR, TYPE VALVE ASSEMBLY, EQUIPMENT NAME AIR COMPRESSOR, EQUIPMENT TYPE/MODEL P250WCU, MANUFACTURER INGERSOLL RAND, MANUFACTURER REFERENCE 36896892 | CAT | EA |  |  |  |  | dzikri |  | 2021-07-15 15:25:23 | 2021-09-17 20:24:01
9900241026 | R1532 | PIPE | 0000 | TMP | TMP | GEN | TMP | PIPE: | PIPE, USAGE DESIGN SILINCER, EQUIPMENT NAME AIR COMPRESSOR, EQUIPMENT TYPE/MODEL P250WCU, TYPE C-101, MANUFACTURER INGERSOLL RAN, MANUFACTURER REFERENCE 35322345 | CAT | EA |  |  |  |  | bursah |  | 2021-07-15 15:25:23 | 2021-10-27 12:58:56
9900241027 | R0943 | GASKET | 0000 | TMP | TMP | GEN | TMP | GASKET: TUBE;COMPR;P250WCU;35324649 | GASKET, TYPE SIGHT TUBE, EQUIPMENT NAME AIR COMPRESSOR, EQUIPMENT TYPE/MODEL P250WCU, MANUFACTURER INGERSOLL RAND, MANUFACTURER REFERENCE 35324649 | QA | EA |  |  |  |  | dzikri | R05 | 2021-07-15 15:25:23 | 2021-09-30 12:09:52
9900241028 | R2281 | VALVE,RELIEF | 0000 | TMP | TMP | GEN | TMP | VALVE,RELIEF: | VALVE: RELIEF, TYPE SAFETY, EQUIPMENT NAME AIR COMPRESSOR, EQUIPMENT TYPE/MODEL P250WCU, MANUFACTURER INGERSOLL RAND, MANUFACTURER REFERENCE 35325224 | CAT | EA |  |  |  |  | dzikri |  | 2021-07-15 15:25:23 | 2021-09-17 20:28:21
9900241029 | R0330 | BUSHING | 0000 | TMP | TMP | GEN | TMP | BUSHING: | BUSHING, TYPE ROD END BEARING, EQUIPMENT NAME AIR COMPRESSOR, EQUIPMENT TYPE/MODEL P250WCU, TYPE C-101, MANUFACTURER INGERSOLL RAND, MANUFACTURER REFERENCE 35322452 | CAT | EA |  |  |  |  | akmal |  | 2021-07-15 15:25:23 | 2021-09-21 11:46:52
9900241030 | R0943 | GASKET | 0000 | TMP | TMP | GEN | TMP | GASKET: COMPR;SSR-EP-60/50;35849066 | GASKET, EQUIPMENT NAME AIR COMPRESSOR, EQUIPMENT TYPE/MODEL SSR-EP-60/50, MANUFACTURER INGERSOLL RAND, MANUFACTURER REFERENCE 35849066 | QA | EA |  |  |  |  | bursah | R05 | 2021-07-15 15:25:23 | 2021-08-28 22:41:12
9900241031 | R0877 | FILTER,FUEL | 0000 | TMP | TMP | GEN | TMP | FILTER,FUEL: IR;COMPR;P250WCU;36845493 | FILTER: FUEL, EQUIPMENT NAME AIR COMPRESSOR, EQUIPMENT TYPE/MODEL P250WCU, TYPE C-101, MANUFACTURER INGERSOLL RAND, MANUFACTURER REFERENCE 36845493 | QA | EA |  |  |  |  | akmal | R06 | 2021-07-15 15:25:23 | 2021-10-03 12:03:59
9900241032 | R0879 | FILTER,OIL | 0000 | TMP | TMP | GEN | TMP | FILTER,OIL: SPIN;93X136MM;1-16UN;CL;30U | FILTER: OIL, SIZE 93MM OD X 136MM LG, ELEMENT MATERIAL CELLULOSE, FILTERING RETENTION 30UM, HOUSING MATERIAL METAL, TYPE SPIN-ON, CONNECTION 1 IN-16 UN | QA | EA |  |  |  |  | dzikri | R06 | 2021-07-15 15:25:23 | 2021-10-03 19:35:58
9900241033 | R0877 | FILTER,FUEL | 0000 | TMP | TMP | GEN | TMP | FILTER,FUEL: IR;COMPR;P250WCU;36845493 | FILTER: FUEL, EQUIPMENT NAME AIR COMPRESSOR, EQUIPMENT TYPE/MODEL P250WCU, TYPE C-101, MANUFACTURER INGERSOLL RAND, MANUFACTURER REFERENCE 36845493 | QA | EA |  |  |  |  | dzikri | R06 | 2021-07-15 15:25:23 | 2021-10-03 12:04:13
9900241034 | R0727 | DIODE | 0000 | TMP | TMP | GEN | TMP | DIODE: | DIODE, TYPE PLUG, EQUIPMENT NAME AIR COMPRESSOR, EQUIPMENT TYPE/MODEL P250WCU, MANUFACTURER INGERSOLL RAND, MANUFACTURER REFERENCE 35376169 | CAT | EA |  |  |  |  | dzikri |  | 2021-07-15 15:25:23 | 2021-09-17 20:35:40
9900241035 | R1201 | KIT | 0000 | TMP | TMP | GEN | TMP | KIT: REPAIR DIAPH;COMPR;P250WCU;35387919 | KIT, TYPE REPAIR DIAPHRAGM, EQUIPMENT NAME AIR COMPRESSOR, EQUIPMENT TYPE/MODEL P250WCU, TYPE C-101, MANUFACTURER INGERSOLL RAND, MANUFACTURER REFERENCE 35387919 | QA1 | EA |  |  |  |  | akmal |  | 2021-07-15 15:25:23 | 2021-11-13 21:04:52
9900241036 | R0330 | BUSHING | 0000 | TMP | TMP | GEN | TMP | BUSHING: | BUSHING, MATERIAL NBR, EQUIPMENT NAME AIR COMPRESSOR, EQUIPMENT TYPE/MODEL P250WCU, TYPE C-101, MANUFACTURER INGERSOLL RAND | CAT | EA |  |  |  |  | akmal |  | 2021-07-15 15:25:23 | 2021-09-23 23:38:14
9900241037 | R0015 | ACTUATOR | 0000 | TMP | TMP | GEN | TMP | ACTUATOR: | ACTUATOR, TYPE VALVE, EQUIPMENT NAME AIR COMPRESSOR, EQUIPMENT TYPE/MODEL P250WCU, TYPE C-101, MANUFACTURER INGERSOLL RAND | CAT | EA |  |  |  |  | akmal |  | 2021-07-15 15:25:23 | 2021-09-23 23:37:18
9900241038 | R0671 | CYLINDER | 0000 | TMP | TMP | GEN | TMP | CYLINDER: | CYLINDER, EQUIPMENT NAME AIR COMPRESSOR, EQUIPMENT TYPE/MODEL P250WCU, TYPE C-101, MANUFACTURER INGERSOLL RAND | CAT | EA |  |  |  |  | akmal |  | 2021-07-15 15:25:23 | 2021-09-29 14:08:19
9900241039 | R0943 | GASKET | 0000 | TMP | TMP | GEN | TMP | GASKET: COMPR;P250WCU | GASKET, EQUIPMENT NAME AIR COMPRESSOR, EQUIPMENT TYPE/MODEL P250WCU, TYPE C-101, MANUFACTURER INGERSOLL RAND | QA1 | EA |  |  |  |  | akmal |  | 2021-07-15 15:25:23 | 2021-10-27 09:52:10
9900241040 | R1003 | GREASE | 0000 | TMP | TMP | GEN | TMP | GREASE: | GREASE, TYPE SEAL, EQUIPMENT NAME AIR COMPRESSOR, EQUIPMENT TYPE/MODEL P250WCU, MANUFACTURER INGERSOLL RAND, MANUFACTURER REFERENCE 35316868 | CAT | EA |  |  |  |  | dzikri |  | 2021-07-15 15:25:23 | 2021-09-17 20:38:36
9900241041 | R2090 | SWITCH,TEMPERATURE | 0000 | TMP | TMP | GEN | TMP | SWITCH,TEMPERATURE: | SWITCH: TEMPERATURE, EQUIPMENT NAME AIR COMPRESSOR, EQUIPMENT TYPE/MODEL P250WCU, TYPE C-101, MANUFACTURER INGERSOLL RAND | CAT | EA |  |  |  |  | akmal |  | 2021-07-15 15:25:23 | 2021-09-23 23:49:06
9900241042 | R1980 | SPRING | 0000 | TMP | TMP | GEN | TMP | SPRING: | SPRING, USAGE DESIGN GAS 85 LB, EQUIPMENT NAME COMPRESSOR, MANUFACTURER INGERSOLL RAND, MANUFACTURER REFERENCE 35600261 | CAT | EA |  |  |  |  | bursah |  | 2021-07-15 15:25:23 | 2021-08-10 21:10:06
9900241043 | R2074 | SWITCH | 0000 | TMP | TMP | GEN | TMP | SWITCH: | SWITCH, TYPE ROTARY, EQUIPMENT NAME AIR COMPRESSOR, EQUIPMENT TYPE/MODEL P250WCU, TYPE C-101, MANUFACTURER INGERSOLL RAND | CAT | EA |  |  |  |  | akmal |  | 2021-07-15 15:25:23 | 2021-09-23 23:48:15
9900241044 | R1517 | PIN | 0000 | TMP | TMP | GEN | TMP | PIN: QUICK REL;3.5X75MM;COMPR;P250WCU | PIN, TYPE QUICK RELEASE, SIZE 3.5MM DIA X 75MM LG, EQUIPMENT NAME AIR COMPRESSOR, EQUIPMENT TYPE/MODEL P250WCU, TYPE C-101, MANUFACTURER INGERSOLL RAND | QA1 | EA |  |  |  |  | akmal | R07 | 2021-07-15 15:25:23 | 2021-10-19 20:46:40
9900241045 |  |  |  | Stock | K22 | GEN |  |  |  | RAW | EA |  |  |  |  | admin |  | 2021-07-15 15:25:23 | 2021-07-15 15:25:23
9900241046 | R1830 | SEAL,OIL | 0000 | TMP | TMP | GEN | TMP | SEAL,OIL: 1LIP;AIR COMPR;P250WCU | SEAL: OIL, TYPE SINGLE LIP, INSIDE DIAMETER 1.62 IN, OUTSIDE DIAMETER 1.88 IN, EQUIPMENT NAME AIR COMPRESSOR, EQUIPMENT TYPE/MODEL P250WCU, TYPE C-101, MANUFACTURER INGERSOLL RAND | QA | EA |  |  |  |  | akmal | R07 | 2021-07-15 15:25:23 | 2021-11-07 11:49:08
9900241047 | R0936 | FUSE | 0000 | TMP | TMP | GEN | TMP | FUSE: 20A;PLUG | FUSE, TYPE LINK, AMPERAGE 20A, CONNECTION PLUG-IN, SPECIAL FEATURES YELLOW COLOR, EQUIPMENT NAME AIR COMPRESSOR, EQUIPMENT TYPE/MODEL P250WCU, MANUFACTURER INGERSOLL RAND, MANUFACTURER REFERENCE 36792083 | CAT | EA |  |  |  |  | dzikri |  | 2021-07-15 15:25:23 | 2021-09-17 21:18:34
9900241048 | R1235 | LATCH,DOOR | 0000 | TMP | TMP | GEN | TMP | LATCH,DOOR: | LATCH: DOOR, EQUIPMENT NAME AIR COMPRESSOR, EQUIPMENT TYPE/MODEL P250WCU, TYPE C-101, MANUFACTURER INGERSOLL RAND, MANUFACTURER REFERENCE 36793602 | CAT | EA |  |  |  |  | akmal |  | 2021-07-15 15:25:23 | 2021-09-21 11:35:13
9900241049 | R0874 | FILTER | 0000 | TMP | TMP | GEN | TMP | FILTER: ELEMENT | FILTER, TYPE ELEMENT, EQUIPMENT NAME AIR COMPRESSOR, EQUIPMENT TYPE/MODEL P250WCU, TYPE C-101, MANUFACTURER INGERSOLL RAND | QA1 | EA |  |  |  |  | akmal |  | 2021-07-15 15:25:23 | 2021-10-04 08:31:09
9900241050 | R2272 | VALVE,CHECK | 0000 | TMP | TMP | GEN | TMP | VALVE,CHECK: COMPR | VALVE: CHECK, EQUIPMENT NAME AIR COMPRESSOR, EQUIPMENT TYPE/MODEL P250WCU, MANUFACTURER INGERSOLL RAND | CAT | EA |  |  |  |  | dzikri |  | 2021-07-15 15:25:23 | 2021-09-17 22:01:10
9900241051 | R0374 | CAP | 0000 | TMP | TMP | GEN | TMP | CAP: FLARE FUEL;AIR COMPR;P250WCU | CAP, TYPE FLARE FUEL, EQUIPMENT NAME AIR COMPRESSOR, EQUIPMENT TYPE/MODEL P250WCU, TYPE C-101, MANUFACTURER INGERSOLL RAND | QA | EA |  |  |  |  | akmal |  | 2021-07-15 15:25:23 | 2021-11-11 02:13:37
9900241052 | R0943 | GASKET | 0000 | TMP | TMP | GEN | TMP | GASKET: COMPR;P250WCU | GASKET, EQUIPMENT NAME AIR COMPRESSOR, EQUIPMENT TYPE/MODEL P250WCU, TYPE C-101, MANUFACTURER INGERSOLL RAND | QA1 | EA |  |  |  |  | akmal |  | 2021-07-15 15:25:23 | 2021-10-27 09:52:17
9900241053 | R0877 | FILTER,FUEL | 0000 | TMP | TMP | GEN | TMP | FILTER,FUEL: IR;COMPR;P250WCU;36845493 | FILTER: FUEL, EQUIPMENT NAME AIR COMPRESSOR, EQUIPMENT TYPE/MODEL P250WCU, TYPE C-101, MANUFACTURER INGERSOLL RAND, MANUFACTURER REFERENCE 36845493 | QA | EA |  |  |  |  | akmal | R06 | 2021-07-15 15:25:23 | 2021-10-03 12:04:27
9900241054 | R1699 | REGULATOR,PRESSURE | 0000 | TMP | TMP | GEN | TMP | REGULATOR,PRESSURE: | REGULATOR: PRESSURE, TYPE VALVE, EQUIPMENT NAME AIR COMPRESSOR, EQUIPMENT TYPE/MODEL P250WCU, TYPE C-101, MANUFACTURER INGERSOLL RAND, MANUFACTURER REFERENCE 36854149 | CAT | EA |  |  |  |  | akmal |  | 2021-07-15 15:25:23 | 2021-09-22 11:36:17
9900241056 | R0983 | GLASS,SIGHT | 0000 | TMP | TMP | GEN | TMP | GLASS,SIGHT: | GLASS: SIGHT, USAGE DESIGN FITTING, EQUIPMENT NAME AIR COMPRESSOR, EQUIPMENT TYPE/MODEL P250WCU, TYPE C-101, MANUFACTURER INGERSOLL RAND | CAT | EA |  |  |  |  | akmal |  | 2021-07-15 15:25:23 | 2021-09-23 23:53:14
9900241058 | R0943 | GASKET | 0000 | TMP | TMP | GEN | TMP | GASKET: 241058 | GASKET, EQUIPMENT NAME CASE PUMP, MANUFACTURER BLACKEDURR, MANUFACTURER REFERENCE 241058 | CAT | EA |  |  |  |  | bursah |  | 2021-07-15 15:25:23 | 2021-09-28 19:10:28
9900241059 |  |  |  | Stock | K90 | GEN |  |  |  | RAW | EA |  |  |  |  | admin |  | 2021-07-15 15:25:23 | 2021-07-15 15:25:23
9900241060 | R0943 | GASKET | 0000 | TMP | TMP | GEN | TMP | GASKET: | GASKET, TYPE ACCES COVER, EQUIPMENT NAME THE TUBE CLEANING SYSTEM, MANUFACTURER BLACKEDURR, MANUFACTURER REFERENCE 000623-59 | CAT | EA |  |  |  |  | bursah |  | 2021-07-15 15:25:23 | 2021-11-03 19:31:02
9900241062 |  |  |  | Stock | K67 | GEN |  |  |  | RAW | EA |  |  |  |  | admin |  | 2021-07-15 15:25:23 | 2021-07-15 15:25:23
9900241063 | R0576 | CONTROL,PHOTOELECTRIC | 0000 | TMP | TMP | OEM | TMP | CONTROL,PHOTOELECTRIC: | CONTROL: PHOTOELECTRIC, EQUIPMENT NAME OUTPUT DEVICE NPN TRANSISTOR, MANUFACTURER EATON, MANUFACTURER REFERENCE 001265-2 | CAT | EA |  |  |  |  | bursah |  | 2021-07-15 15:25:23 | 2021-08-28 15:10:23
9900241067 | R0936 | FUSE | 0000 | TMP | TMP | GEN | TMP | FUSE: 7.5A;GLS | FUSE, AMPERAGE 7.5A, CARTRIDGE GLASS TUBE, SHAPE TUBULAR, EQUIPMENT NAME TUBE CEANING SYSTEM, MANUFACTURER EATON, MANUFACTURER REFERENCE 001299-27 | CAT | EA |  |  |  |  | bursah |  | 2021-07-15 15:25:23 | 2021-08-15 18:20:23
9900241068 |  |  |  | Stock | K67 | GEN |  |  |  | RAW | EA |  |  |  |  | admin |  | 2021-07-15 15:25:23 | 2021-07-15 15:25:23
9900241069 |  |  |  | Stock | K71 | GEN |  |  |  | RAW | EA |  |  |  |  | admin |  | 2021-07-15 15:25:23 | 2021-07-15 15:25:23
9900241070 | R1260 | LIGHT | 0000 | TMP | TMP | GEN | TMP | LIGHT: | LIGHT, TYPE BULB, VOLTAGE 12VDC, WATTAGE 120MB, COLOR CLEAR | CAT | EA |  |  |  |  | bursah |  | 2021-07-15 15:25:23 | 2021-08-28 15:14:13
9900241071 |  |  |  | Stock | K67 | GEN |  |  |  | RAW | EA |  |  |  |  | admin |  | 2021-07-15 15:25:23 | 2021-07-15 15:25:23
9900241072 | R0943 | GASKET | 0000 | TMP | TMP | GEN | TMP | GASKET: RBR | GASKET, TYPE RING, SIZE 24 IN, MATERIAL RUBBER, EQUIPMENT NAME THE TUBE CLEANING SYSTEM, MANUFACTURER BLACKEDURR, MANUFACTURER REFERENCE 001563-48 | CAT | EA |  |  |  |  | bursah |  | 2021-07-15 15:25:23 | 2021-11-03 20:08:01
9900241073 | R0963 | GEAR | 0000 | TMP | TMP | OEM | TMP | GEAR: | GEAR, EQUIPMENT NAME MOTOR STERLING, EQUIPMENT TYPE/MODEL RBY024FCK, EQUIPMENT TYPE/MODEL HEL611789, MANUFACTURER BLACKE DURR, MANUFACTURER REFERENCE 001665-04 | CAT | EA |  |  |  |  | bursah |  | 2021-07-15 15:25:23 | 2021-08-28 15:25:13
9900241074 | R0222 | BLOCK | 0000 | TMP | TMP | OEM | TMP | BLOCK: | BLOCK, USAGE DESIGN CONTACK, EQUIPMENT NAME AUXILIARY, MANUFACTURER BLACKE DURR, MANUFACTURER REFERENCE 001806-05 | CAT | EA |  |  |  |  | dzikri |  | 2021-07-15 15:25:23 | 2021-08-28 14:59:22
9900241075 | R0936 | FUSE | 0000 | TMP | TMP | GEN | TMP | FUSE: TIME DELAY;8A;250V;GLS;FERR | FUSE, TYPE TIME DELAY, AMPERAGE 8A, VOLTAGE 250VAC, CONNECTION FERRULE, CARTRIDGE GLASS TUBE, SIZE 6MM DIA X 32MM LG, SHAPE TUBULAR | CAT | EA |  |  |  |  | syaiful | R07 | 2021-07-15 15:25:23 | 2021-09-02 20:51:05
9900241076 | R0575 | CONTROL | 0000 | TMP | TMP | OEM | TMP | CONTROL: | CONTROL, TYPE LOW CONTRAS, EQUIPMENT NAME CUTTER HAMMER, EQUIPMENT TYPE/MODEL 8215A, MANUFACTURER BLACKE DURR, MANUFACTURER REFERENCE 002042-01 | CAT | EA |  |  |  |  | bursah |  | 2021-07-15 15:25:23 | 2021-08-28 15:18:18
9900241077 |  |  |  | Stock | K67 | GEN |  |  |  | RAW | EA |  |  |  |  | admin |  | 2021-07-15 15:25:23 | 2021-07-15 15:25:23
9900241078 |  |  |  | Stock | K67 | GEN |  |  |  | RAW | EA |  |  |  |  | admin |  | 2021-07-15 15:25:23 | 2021-07-15 15:25:23
9900241079 |  |  |  | Stock | K67 | GEN |  |  |  | RAW | EA |  |  |  |  | admin |  | 2021-07-15 15:25:23 | 2021-07-15 15:25:23
9900241080 |  |  |  | Stock | K67 | GEN |  |  |  | RAW | EA |  |  |  |  | admin |  | 2021-07-15 15:25:23 | 2021-07-15 15:25:23
9900241082 |  |  |  | Stock | K81 | GEN |  |  |  | RAW | EA |  |  |  |  | admin |  | 2021-07-15 15:25:23 | 2021-07-15 15:25:23
9900241083 | R1639 | PUSHER | 0000 | TMP | TMP | OEM | TMP | PUSHER: | PUSHER, TYPE PUSH BUTTON RED, EQUIPMENT NAME TUBE CLEANING SYSTEM, MANUFACTURER EATON, MANUFACTURER REFERENCE 00521-02 | CAT | EA |  |  |  |  | bursah |  | 2021-07-15 15:25:23 | 2021-08-28 15:03:41
9900241084 |  |  |  | Stock | K92 | GEN |  |  |  | RAW | EA |  |  |  |  | admin |  | 2021-07-15 15:25:23 | 2021-07-15 15:25:23
9900241085 |  |  |  | Stock | K92 | GEN |  |  |  | RAW | EA |  |  |  |  | admin |  | 2021-07-15 15:25:23 | 2021-07-15 15:25:23
9900241087 | R1826 | SEAL | 0000 | TMP | TMP | GEN | TMP | SEAL: PUMP | SEAL, USAGE DESIGN LIP PUMP, EQUIPMENT NAME BALL CEANING PUMP, MANUFACTURER VERTIFLO, MANUFACTURER REFERENCE CR12545 | CAT | EA |  |  |  |  | bursah |  | 2021-07-15 15:25:23 | 2021-09-04 12:05:32
9900241088 |  |  |  | Stock | K85 | GEN |  |  |  | RAW | EA |  |  |  |  | admin |  | 2021-07-15 15:25:23 | 2021-07-15 15:25:23
9900241089 | R1134 | IMPELLER | 0000 | TMP | TMP | GEN | TMP | IMPELLER: | IMPELLER, EQUIPMENT NAME VERTICAL PUMP, MANUFACTURER VERTIFLO PUMP, MANUFACTURER REFERENCE 002276-21 | CAT | EA |  |  |  |  | bursah |  | 2021-07-15 15:25:23 | 2021-08-15 17:18:43
9900241091 |  |  |  | Stock | K34 | GEN |  |  |  | RAW | EA |  |  |  |  | admin |  | 2021-07-15 15:25:23 | 2021-07-15 15:25:23
9900241092 | R2090 | SWITCH,TEMPERATURE | 0000 | TMP | TMP | GEN | TMP | SWITCH,TEMPERATURE: | SWITCH: TEMPERATURE, EQUIPMENT NAME AIR COMPRESSOR, EQUIPMENT TYPE/MODEL P250WCU, TYPE C-101, MANUFACTURER INGERSOLL RAND | CAT | EA |  |  |  |  | akmal |  | 2021-07-15 15:25:23 | 2021-09-23 23:49:19
9900241093 | R0486 | CLEANER | 0000 | TMP | TMP | GEN | TMP | CLEANER: | CLEANER, TYPE AIR ELEMET, EQUIPMENT NAME AIR COMPRESSOR, EQUIPMENT TYPE/MODEL P250WCU, TYPE C-101, MANUFACTURER INGERSOLL RAND, MANUFACTURER REFERENCE 36863835 | CAT | EA |  |  |  |  | akmal |  | 2021-07-15 15:25:23 | 2021-09-22 11:44:40
9900241094 | R1702 | RELAY | 0000 | TMP | TMP | GEN | TMP | RELAY: 3687361 | RELAY, EQUIPMENT NAME AIR COMPRESSOR, EQUIPMENT TYPE/MODEL P250WCU, TYPE C-101, MANUFACTURER INGERSOLL RAND, MANUFACTURER REFERENCE 3687361 | QA1 | EA |  |  |  |  | dzikri |  | 2021-07-15 15:25:23 | 2021-10-25 08:48:37
9900241095 | R1337 | METER | 0000 | TMP | TMP | GEN | TMP | METER: | METER, TYPE HOUR, EQUIPMENT NAME AIR COMPRESSOR, EQUIPMENT TYPE/MODEL P250WCU, TYPE C-101, MANUFACTURER INGERSOLL RAND, MANUFACTURER REFERENCE 36879880 | CAT | EA |  |  |  |  | akmal |  | 2021-07-15 15:25:23 | 2021-09-21 11:33:23
9900241096 | 07428 | GAUGE,PRESSURE | 6685 | TMP | TMP | GEN | TMP | GAUGE,PRES: 0-150PSI;AIR COMPR;36879898 | GAUGE: PRESSURE, RANGE 0 TO 150 PSI, EQUIPMENT NAME AIR COMPRESSOR, EQUIPMENT TYPE/MODEL P250WCU, TYPE C-101, MANUFACTURER INGERSOLL RAND, MANUFACTURER REFERENCE 36879898 | QA | EA |  |  |  |  | akmal |  | 2021-07-15 15:25:23 | 2021-09-22 23:56:35
9900241097 | R2084 | SWITCH,PRESSURE | 0000 | TMP | TMP | GEN | TMP | SWITCH,PRESSURE: | SWITCH: PRESSURE, EQUIPMENT NAME AIR COMPRESSOR, EQUIPMENT TYPE/MODEL P250WCU, TYPE C-101, MANUFACTURER INGERSOLL RAND | CAT | EA |  |  |  |  | akmal |  | 2021-07-15 15:25:23 | 2021-09-23 23:47:17
9900241098 | R1201 | KIT | 0000 | TMP | TMP | GEN | TMP | KIT: THERMO VLV;COMPR;SSR-EP-60/50-C-100 | KIT, TYPE THERMOSTATIC VALVE, EQUIPMENT NAME ROTARY SCREW AIR COMPRESSOR, EQUIPMENT TYPE/MODEL SSR-EP-60/50-C-100-A/B, MANUFACTURER INGERSOLL RAND | QA1 | EA |  |  |  |  | akmal |  | 2021-07-15 15:25:23 | 2021-11-13 21:04:57
9900241099 | R1201 | KIT | 0000 | TMP | TMP | GEN | TMP | KIT: CONTACT;COMPR;SSR-EP-60/50-C-100 | KIT, TYPE CONTACT, EQUIPMENT NAME ROTARY SCREW AIR COMPRESSOR, EQUIPMENT TYPE/MODEL SSR-EP-60/50-C-100-A/B, MANUFACTURER INGERSOLL RAND | QA1 | EA |  |  |  |  | akmal |  | 2021-07-15 15:25:23 | 2021-11-13 21:05:02
9900241100 | R0517 | COIL,ELECTRICAL | 0000 | Stock | TMP | GEN | TMP | COIL: | COIL: ELECTRICAL, FUNCTION IGNITION, ELECTRICAL RATING 120VAC 60HZ, EQUIPMENT NAME ROTARY SCREW AIR COMPRESSOR, EQUIPMENT TYPE/MODEL SSR-EP-60/50-C-100-A/B, MANUFACTURER INGERSOLL RAND | CAT | EA |  |  |  |  | akmal |  | 2021-07-15 15:25:23 | 2021-10-07 18:42:51
9900241101 | R1201 | KIT | 0000 | TMP | TMP | GEN | TMP | KIT: RETROFIT;COMPR;SSR-EP-60/50-C-100 | KIT, TYPE RETROFIT 24 VAC LIGHT, EQUIPMENT NAME ROTARY SCREW AIR COMPRESSOR, EQUIPMENT TYPE/MODEL SSR-EP-60/50-C-100-A/B, MANUFACTURER INGERSOLL RAND | QA1 | EA |  |  |  |  | akmal |  | 2021-07-15 15:25:23 | 2021-11-13 21:05:07
9900241102 | R0875 | FILTER,AIR | 0000 | TMP | TMP | GEN | TMP | FILTER,AIR: PWR LINE;COMP;SSR-EP-60/50 | FILTER: AIR, TYPE POWER LINE, EQUIPMENT NAME ROTARY SCREW AIR COMPRESSOR, EQUIPMENT TYPE/MODEL SSR-EP-60/50-C-100-A/B, MANUFACTURER INGERSOLL RAND | QA | EA |  |  |  |  | dzikri | R06 | 2021-07-15 15:25:23 | 2021-10-05 21:37:28
9900241103 | R0943 | GASKET | 0000 | TMP | TMP | GEN | TMP | GASKET: COMPR;SSR-EP-60/50;39403332 | GASKET, EQUIPMENT NAME AIR COMPRESSOR, EQUIPMENT TYPE/MODEL SSR-EP-60/50, MANUFACTURER INGERSOLL RAND, MANUFACTURER REFERENCE 39403332 | QA | EA |  |  |  |  | bursah | R05 | 2021-07-15 15:25:23 | 2021-08-28 22:41:42
9900241104 | R1443 | O-RING | 5331 | Stock | K85 | GEN | TMP | O-RING: AIR COMPR;SSR-EP-60/50 | O-RING, EQUIPMENT NAME AIR COMPRESSOR, EQUIPMENT TYPE/MODEL SSR-EP-60/50, MANUFACTURER INGERSOLL RAND | QA | EA |  |  |  |  | akmal | R06 | 2021-07-15 15:25:23 | 2021-10-06 23:41:46
9900241106 | R0943 | GASKET | 0000 | TMP | TMP | GEN | TMP | GASKET: AIR COMPR;SSR-EP-60/50-C-100-A/B | GASKET, EQUIPMENT NAME ROTARY SCREW AIR COMPRESSOR, EQUIPMENT TYPE/MODEL SSR-EP-60/50-C-100-A/B, MANUFACTURER INGERSOLL RAND | QA1 | EA |  |  |  |  | akmal |  | 2021-07-15 15:25:23 | 2021-10-27 09:55:53
9900241107 | R0943 | GASKET | 0000 | TMP | TMP | GEN | TMP | GASKET: AIR COMPR;SSR-EP-60/50;39457411 | GASKET, EQUIPMENT NAME ROTARY SCREW AIR COMPRESSOR, EQUIPMENT TYPE/MODEL SSR-EP-60/50, MANUFACTURER INGERSOLL RAND, MANUFACTURER REFERENCE 39457411 | QA | EA |  |  |  |  | aa52LvePHS | R05 | 2021-07-15 15:25:23 | 2021-09-04 09:50:59
9900241109 | R2282 | VALVE,SOLENOID | 0000 | TMP | TMP | GEN | TMP | VALVE,SOLENOID: | VALVE: SOLENOID, PIPE SIZE 1 IN, ELECTRICAL RATING 110/120VAC 50/60HZ, CONFIGURATION 2-WAY, CONNECTION FNPT, OPERATION NC, SPECIAL FEATURES ASSEMBLY, EQUIPMENT NAME ROTARY SCREW AIR COMPRESSOR, EQUIPMENT TYPE/MODEL SSR-EP-60/50-C-100-A/B, MANUFACTURER INGERSOLL RAND, MANUFACTURER REFERENCE 39479548, MANUFACTURER REFERENCE CODE NO. 5SV | CAT | EA |  |  |  |  | akmal |  | 2021-07-15 15:25:23 | 2021-09-22 13:32:10
9900241110 | R1102 | HOSE,AIR | 0000 | TMP | TMP | GEN | TMP | HOSE,AIR: | HOSE: AIR, EQUIPMENT NAME ROTARY SCREW AIR COMPRESSOR, EQUIPMENT TYPE/MODEL SSR-EP-60/50, MANUFACTURER INGERSOLL RAND | QA | EA |  |  |  |  | akmal |  | 2021-07-15 15:25:23 | 2021-11-03 17:29:46
9900241111 | R1102 | HOSE,AIR | 0000 | TMP | TMP | GEN | TMP | HOSE,AIR: | HOSE: AIR, EQUIPMENT NAME ROTARY SCREW AIR COMPRESSOR, EQUIPMENT TYPE/MODEL SSR-EP-60/50-C-100-A/B, MANUFACTURER INGERSOLL RAND | CAT | EA |  |  |  |  | akmal |  | 2021-07-15 15:25:23 | 2021-09-15 18:58:33
9900241113 | R1106 | HOSE,HYDRAULIC | 0000 | TMP | TMP | GEN | TMP | HOSE,HYD: | HOSE: HYDRAULIC, SIZE 1-3/8 IN, LENGTH 56 IN, RATING 250 PSI, EQUIPMENT NAME INSTRUMENT AIR COMPRESSOR, EQUIPMENT TYPE/MODEL SSR-EP-50/60, EQUIPMENT SERIAL NUMBER F16310U96264, ADDITIONAL EQUIPMENT DATA CAPACITY 227 CPM, MANUFACTURER INGERSOLL RAND, MANUFACTURER REFERENCE 85562627 | CAT | EA |  |  |  |  | syaiful |  | 2021-07-15 15:25:23 | 2021-11-10 20:13:32
9900241114 | R0875 | FILTER,AIR | 0000 | TMP | TMP | GEN | TMP | FILTER,AIR: PRI-RD;165X278X128MM;CL;WM | FILTER: AIR, TYPE PRIMARY ROUND, SIZE 165MM ID X 278MM OD X 128MM LG, ELEMENT MATERIAL CELLULOSE, HOUSING MATERIAL METAL, SPECIAL FEATURES WIRE MESH | QA1 | EA |  |  |  |  | akmal |  | 2021-07-15 15:25:23 | 2021-11-09 13:18:12
9900241115 | R0879 | FILTER,OIL | 0000 | TMP | TMP | GEN | TMP | FILTER,OIL: COMPR;SSR-EP-50/60;39911631 | FILTER: OIL, SIZE 120MM OD X 294MM LG, TYPE SPIN-ON, CONNECTION 1-3/4 IN-12 UN, EQUIPMENT NAME INSTRUMENT AIR COMPRESSOR, EQUIPMENT TYPE/MODEL SSR-EP-50/60, EQUIPMENT SERIAL NUMBER F16310U96264, MANUFACTURER INGERSOLL RAND, MANUFACTURER REFERENCE 39911631 | QA | EA |  |  |  |  | syaiful | R06 | 2021-07-15 15:25:23 | 2021-10-03 23:41:28
9900241116 |  |  |  | Stock | K67 | GEN |  |  |  | RAW | EA |  |  |  |  | admin |  | 2021-07-15 15:25:23 | 2021-07-15 15:25:23
9900241118 | R0983 | GLASS,SIGHT | 0000 | TMP | TMP | GEN | TMP | GLASS,SIGHT: | GLASS: SIGHT, EQUIPMENT NAME AIR COMPRESSOR, EQUIPMENT TYPE/MODEL P250WCU, TYPE C-101, MANUFACTURER INGERSOLL RAND, MANUFACTURER REFERENCE 92121532 | CAT | EA |  |  |  |  | akmal |  | 2021-07-15 15:25:23 | 2021-09-21 11:52:12
9900241120 | R1443 | O-RING | 5331 | Stock | K85 | GEN | TMP | O-RING: AIR COMPR;P250WCU;95358024 | O-RING, EQUIPMENT NAME AIR COMPRESSOR, EQUIPMENT TYPE/MODEL P250WCU, TYPE C-101, MANUFACTURER INGERSOLL RAND, MANUFACTURER REFERENCE 95358024 | QA | EA |  |  |  |  | dzikri | R06 | 2021-07-15 15:25:23 | 2021-09-20 16:38:54
9900241121 | R0810 | ELEMENT | 0000 | TMP | TMP | GEN | TMP | ELEMENT: | ELEMENT, USAGE DESIGN THERMOSTATIC CONTROL VALVE, EQUIPMENT NAME ROTARY SCREW AIR COMPRESSOR, EQUIPMENT TYPE/MODEL SSR-EP-60/50-C-100-A/B, MANUFACTURER INGERSOLL RAND | CAT | EA |  |  |  |  | akmal |  | 2021-07-15 15:25:23 | 2021-09-22 13:40:02
9900241122 | R0544 | COMPRESSOR | 0000 | TMP | TMP | GEN | TMP | COMPRESSOR: | COMPRESSOR, TYPE AIR END, EQUIPMENT NAME COMPRESSOR C-101, EQUIPMENT TYPE/MODEL SSR-EP-60/50, MANUFACTURER INGERSOLL RAND, MANUFACTURER REFERENCE 39675822 | CAT | EA |  |  |  |  | bursah |  | 2021-07-15 15:25:23 | 2021-08-10 22:42:16
9900241123 | R1744 | RING,RETAINING | 0000 | TMP | TMP | GEN | TMP | RING,RETAINING: PUMP;VIT-FF-18X28;P720 | RING: RETAINING, TYPE SPIROLOX, MATERIAL STAINLESS STEEL 316, USAGE DESIGN UNIT P-402 A/B, P-502 A/B, P-602 A/B, EQUIPMENT NAME CONDENSATE PUMP, EQUIPMENT TYPE/MODEL VIT-FF-18X28-CHC-1 STG, EQUIPMENT SERIAL NUMBER 311975, MANUFACTURER GOULDS PUMPS, MANUFACTURER REFERENCE POS 720, MANUFACTURER REFERENCE POS 884 | QA | EA |  |  |  |  | akmal | R05 | 2021-07-15 15:25:23 | 2021-09-08 13:12:13
9900241124 |  |  |  | Stock | K81 | GEN |  |  |  | RAW | EA |  |  |  |  | admin |  | 2021-07-15 15:25:23 | 2021-07-15 15:25:23
9900241125 |  |  |  | Stock | K85 | GEN |  |  |  | RAW | EA |  |  |  |  | admin |  | 2021-07-15 15:25:23 | 2021-07-15 15:25:23
9900241126 | R1443 | O-RING | 5331 | Stock | K85 | GEN | TMP | O-RING: FISHER;CTRL VALVE | O-RING, EQUIPMENT NAME CONTROL VALVE, MANUFACTURER FISHER, MANUFACTURER REFERENCE 211888M | CAT | EA |  |  |  |  | bursah |  | 2021-07-15 15:25:23 | 2021-11-05 14:05:02
9900241127 |  |  |  | Stock | K85 | GEN |  |  |  | RAW | EA |  |  |  |  | admin |  | 2021-07-15 15:25:23 | 2021-07-15 15:25:23
9900241128 | R0158 | BEARING,ROLLER | 3110 | Stock | K58 | GEN | TMP | BEARING,RLR: TPR;127MM ID;95500-95925 | BEARING: ROLLER, TYPE TAPERED, ROW SINGLE, INSIDE DIAMETER 127MM, OUTSIDE DIAMETER 234.95MM, WIDTH 63.5MM, CAGE MATERIAL PRESSED STEEL, STYLE OPEN, BEARING CODE 95500-95925 | CAT | SET |  |  |  |  | syaiful |  | 2021-07-15 15:25:23 | 2021-10-25 22:07:12
9900241129 | R0158 | BEARING,ROLLER | 3110 | Stock | K58 | GEN | TMP | BEARING,RLR: TPR;165.1MM ID;46790-46720 | BEARING: ROLLER, TYPE TAPERED, ROW SINGLE, INSIDE DIAMETER 165.1MM, OUTSIDE DIAMETER 225.425MM, WIDTH 41.275MM, CAGE MATERIAL PRESSED STEEL, STYLE OPEN, BEARING CODE 46790-46720 | CAT | SET |  |  |  |  | syaiful |  | 2021-07-15 15:25:23 | 2021-10-25 22:14:03
9900241130 | R0158 | BEARING,ROLLER | 3110 | Stock | K58 | GEN | TMP | BEARING,RLR: TPR;82.5MM ID;749A-90070 | BEARING: ROLLER, TYPE TAPERED, ROW SINGLE, INSIDE DIAMETER 82.55MM, OUTSIDE DIAMETER 155.575MM, WIDTH 101.6MM, CAGE MATERIAL PRESSED STEEL, STYLE OPEN, BEARING CODE 749A-90070 | CAT | AY |  |  |  |  | syaiful |  | 2021-07-15 15:25:23 | 2021-11-08 21:55:35
9900241131 | R0158 | BEARING,ROLLER | 3110 | Stock | K58 | GEN | TMP | BEARING,RLR: TPR;88.9MM ID;98350-98788 | BEARING: ROLLER, TYPE TAPERED, ROW SINGLE, INSIDE DIAMETER 88.9MM, OUTSIDE DIAMETER 200MM, WIDTH 52.761MM, CAGE MATERIAL PRESSED STEEL, STYLE OPEN, BEARING CODE 98350-98788 | CAT | SET |  |  |  |  | syaiful |  | 2021-07-15 15:25:23 | 2021-10-25 22:16:30
9900241132 | R0158 | BEARING,ROLLER | 3110 | Stock | K58 | GEN | TMP | BEARING,RLR: TPR;101.6MM ID;98400-98788 | BEARING: ROLLER, TYPE TAPERED, ROW SINGLE, INSIDE DIAMETER 101.6MM, OUTSIDE DIAMETER 200MM, WIDTH 52.761MM, CAGE MATERIAL PRESSED STEEL, STYLE OPEN, BEARING CODE 98400-98788 | CAT | SET |  |  |  |  | syaiful |  | 2021-07-15 15:25:23 | 2021-11-08 20:41:55
9900241133 | R0158 | BEARING,ROLLER | 3110 | Stock | K58 | GEN | TMP | BEARING,RLR: TPR;JH217249-JH217210 | BEARING: ROLLER, TYPE TAPERED, ROW SINGLE, INSIDE DIAMETER 85MM, OUTSIDE DIAMETER 150MM, WIDTH 46MM, CAGE MATERIAL PRESSED STEEL, STYLE OPEN, BEARING CODE JH217249-JH217210 | CAT | SET |  |  |  |  | syaiful |  | 2021-07-15 15:25:23 | 2021-10-25 22:36:28
9900241134 |  |  |  | Stock | K58 | GEN |  |  |  | RAW | EA |  |  |  |  | admin |  | 2021-07-15 15:25:23 | 2021-07-15 15:25:23
9900241136 |  |  |  | Stock | K16 | GEN |  |  |  | RAW | SET |  |  |  |  | admin |  | 2021-07-15 15:25:23 | 2021-07-15 15:25:23
9900241137 |  |  |  | Stock | K16 | GEN |  |  |  | RAW | EA |  |  |  |  | admin |  | 2021-07-15 15:25:23 | 2021-07-15 15:25:23
9900241141 |  |  |  | Stock | K34 | GEN |  |  |  | RAW | EA |  |  |  |  | admin |  | 2021-07-15 15:25:23 | 2021-07-15 15:25:23
9900241142 |  |  |  | Stock | K31 | GEN |  |  |  | RAW | EA |  |  |  |  | admin |  | 2021-07-15 15:25:23 | 2021-07-15 15:25:23
9900241143 |  |  |  | Stock | K31 | GEN |  |  |  | RAW | EA |  |  |  |  | admin |  | 2021-07-15 15:25:23 | 2021-07-15 15:25:23
9900241144 |  |  |  | Stock | K81 | GEN |  |  |  | RAW | EA |  |  |  |  | admin |  | 2021-07-15 15:25:23 | 2021-07-15 15:25:23
9900241145 |  |  |  | Stock | K85 | GEN |  |  |  | RAW | EA |  |  |  |  | admin |  | 2021-07-15 15:25:23 | 2021-07-15 15:25:23
9900241146 | R0943 | GASKET | 0000 | TMP | TMP | GEN | TMP | GASKET: NASH | GASKET, TYPE METAL JACKETED GASKET, SIZE 31-7/8 IN OD X 30-7/8 IN ID X 1/2 IN THK X 1/8 IN RIB, MATERIAL 304SS, SPECIAL FEATURES FOR INTER CONDENSER, EQUIPMENT NAME NON CONDENSIBLE GAS REMOVAL SYSTEM PUMP, EQUIPMENT TYPE/MODEL C-401/501/601 A&B, MANUFACTURER NASH | CAT | EA |  |  |  |  | bursah |  | 2021-07-15 15:25:23 | 2021-11-06 17:54:42
9900241147 | R0943 | GASKET | 0000 | TMP | TMP | GEN | TMP | GASKET: NASH | GASKET, TYPE METAL JACKETED GASKET, SIZE 31-7/8 IN OD X 30-7/8 IN ID X 1/2 IN W X 7/16 IN RIB X 1/8 IN THK, MATERIAL 304SS, SPECIAL FEATURES FOR INTER CONDENSER, EQUIPMENT NAME CONDENSIBLE GAS REMOVAL SYSTEM PUMP, EQUIPMENT TYPE/MODEL C-401/501/601 A&B, MANUFACTURER NASH | CAT | EA |  |  |  |  | bursah |  | 2021-07-15 15:25:23 | 2021-11-06 18:00:34
9900241150 |  |  |  | Stock | K85 | GEN |  |  |  | RAW | EA |  |  |  |  | admin |  | 2021-07-15 15:25:23 | 2021-07-15 15:25:23
9900241152 | R1873 | SHIM | 0000 | TMP | TMP | GEN | TMP | SHIM: STL | SHIM, MATERIAL STEEL, EQUIPMENT NAME LIQUID RING VACUUM PUMP, EQUIPMENT TYPE/MODEL 904-R2-SS, EQUIPMENT SERIAL NUMBER 96502168, MANUFACTURER NASH, MANUFACTURER REFERENCE DWG:PU-12517-POS 4 | CAT | KI |  |  |  |  | syaiful |  | 2021-07-15 15:25:23 | 2021-07-31 09:17:13
9900241153 | R0949 | GASKET SET | 0000 | TMP | TMP | GEN | TMP | GASKET SET: | GASKET SET, EQUIPMENT NAME LIQUID RING VACUUM PUMP, EQUIPMENT TYPE/MODEL 904-R2, ADDITIONAL EQUIPMENT DATA TAG NO.C-401/501/601-A&B, MANUFACTURER NASH, MANUFACTURER REFERENCE PU-1639 | CAT | KI |  |  |  |  | syaiful |  | 2021-07-15 15:25:23 | 2021-11-01 21:46:38
9900241154 | R0874 | FILTER | 0000 | TMP | TMP | GEN | TMP | FILTER: | FILTER, TYPE CARTRIDGE REVERSE, EQUIPMENT NAME AIR DRYER, EQUIPMENT TYPE/MODEL 400-DHA-SP-SA4S1H-SPEC, MANUFACTURER PNEUMATIC PRODUCTS, MANUFACTURER REFERENCE 2013574 | QA1 | EA |  |  |  |  | dzikri |  | 2021-07-15 15:25:23 | 2021-10-04 08:33:12
9900241155 | R0874 | FILTER | 0000 | TMP | TMP | GEN | TMP | FILTER: | FILTER, TYPE CARTRIDGE REMOVAL, FILTERING RETENTION 0.9UM, EQUIPMENT NAME AIR DRYER, EQUIPMENT TYPE/MODEL 400-DHA-SP-SA4S1H-SPEC, MANUFACTURER PNEUMATIC PRODUCTS, MANUFACTURER REFERENCE PCC600AF, MANUFACTURER REFERENCE 2004352 | QA1 | EA |  |  |  |  | dzikri |  | 2021-07-15 15:25:23 | 2021-10-04 08:33:51
9900241156 | R1201 | KIT | 0000 | TMP | TMP | GEN | TMP | KIT: REPAIR | KIT, TYPE REPAIR, APPLICATION REPRESSURIZATION VALVE 1/2 IN DIAPHRAGM, EQUIPMENT NAME AIR DRYER, EQUIPMENT TYPE/MODEL 400-DHA-SP-SA4S1H-SPEC, MANUFACTURER PNEUMATIC PRODUCTS, MANUFACTURER REFERENCE 1218783 | CAT | EA |  |  |  |  | akmal |  | 2021-07-15 15:25:23 | 2021-09-14 14:25:33
9900241157 | R1201 | KIT | 0000 | TMP | TMP | GEN | TMP | KIT: REPAIR | KIT, TYPE REPAIR, APPLICATION EXHAUST VALVE 1-1/2 IN, EQUIPMENT NAME AIR DRYER, EQUIPMENT TYPE/MODEL 400-DHA-SP-SA4S1H-SPEC, MANUFACTURER PNEUMATIC PRODUCTS, MANUFACTURER REFERENCE 1189408 | CAT | KI |  |  |  |  | akmal |  | 2021-07-15 15:25:23 | 2021-09-14 14:20:15
9900241158 | R1201 | KIT | 0000 | TMP | TMP | GEN | TMP | KIT: REPAIR | KIT, TYPE REPAIR, APPLICATION INLET VALVE 1-1/2 IN, EQUIPMENT NAME AIR DRYER, EQUIPMENT TYPE/MODEL 400-DHA-SP-SA4S1H-SPEC, MANUFACTURER PNEUMATIC PRODUCTS, MANUFACTURER REFERENCE 1189408 | CAT | KI |  |  |  |  | akmal |  | 2021-07-15 15:25:23 | 2021-09-14 14:21:42
9900241159 | R0696 | DESICCANT | 0000 | TMP | TMP | GEN | TMP | DESICCANT: | DESICCANT, CONTAINER 350 LBS/DRUMS, SPECIAL FEATURES DE-4-350, EQUIPMENT NAME AIR DYER, EQUIPMENT TYPE/MODEL 400-DHA-SP-SA4S1H-SPEC, MANUFACTURER PNEUMATIC PRODUCTS, MANUFACTURER REFERENCE 1176392 | CAT | PL |  |  |  |  | akmal |  | 2021-07-15 15:25:23 | 2021-10-06 23:24:12
9900241160 | R0696 | DESICCANT | 0000 | TMP | TMP | GEN | TMP | DESICCANT: | DESICCANT, CONTAINER 17 LBS/PL, SPECIAL FEATURES DE-4-17, EQUIPMENT NAME AIR DYER, EQUIPMENT TYPE/MODEL 400-DHA-SP-SA4S1H-SPEC, MANUFACTURER PNEUMATIC PRODUCTS, MANUFACTURER REFERENCE 1176390 | CAT | PL |  |  |  |  | akmal |  | 2021-07-15 15:25:23 | 2021-10-06 23:23:52
9900241162 | R0943 | GASKET | 0000 | TMP | TMP | GEN | TMP | GASKET: SEAL CHAMBER;BOOST PUMP | GASKET, TYPE SEAL CHAMBER, EQUIPMENT NAME CONDENSATE BOOSTER PUMP, EQUIPMENT TYPE/MODEL 3 X 4 X 16B HHS, EQUIPMENT SERIAL NUMBER CL96183AX-1/2, MANUFACTURER UNION PUMP, MANUFACTURER REFERENCE 815B0118166R19200 | CAT | EA |  |  |  |  | bursah |  | 2021-07-15 15:25:23 | 2021-10-31 20:57:45
9900241163 | R0943 | GASKET | 0000 | TMP | TMP | GEN | TMP | GASKET: SEAL CHAMBER;PUMP | GASKET, TYPE SEAL CHAMBER, EQUIPMENT NAME CONDENSATE INJECTION PUMP, MANUFACTURER UNION PUMPS, MANUFACTURER REFERENCE TAG NO.CIS-P-28/29 | CAT | EA |  |  |  |  | akmal |  | 2021-07-15 15:25:23 | 2021-11-13 11:01:02
9900241164 | R0943 | GASKET | 0000 | TMP | TMP | GEN | TMP | GASKET: CASING;BOOST PUMP;HHS-3X4X16B | GASKET, TYPE CASING, EQUIPMENT NAME CONDENSATE BOOSTER PUMP, EQUIPMENT TYPE/MODEL HHS-3X4X16B , EQUIPMENT SERIAL NUMBER CL96183AX-1/2, MANUFACTURER UNION PUMP, MANUFACTURER REFERENCE 815B0118114149200 | QA | EA |  |  |  |  | bursah |  | 2021-07-15 15:25:23 | 2021-11-11 13:06:33
9900241165 | R0943 | GASKET | 0000 | TMP | TMP | GEN | TMP | GASKET: CASING;SS304;PUMP;HHS-4X6X14 | GASKET, TYPE CASING, MATERIAL STAINLESS STEEL 304, SHAPE CIRCULAR, EQUIPMENT NAME CENTRIFUGAL PUMP, EQUIPMENT TYPE/MODEL HHS-4X6X14, MANUFACTURER UNION PUMP, MANUFACTURER REFERENCE ITEM NO.815-1, MANUFACTURER REFERENCE 815B0118105R20501 | QA | EA |  |  |  |  | bursah | R05 | 2021-07-15 15:25:23 | 2021-09-30 13:12:27
9900241166 | R1745 | RING,WEAR | 0000 | TMP | TMP | GEN | TMP | RING,WEAR: IMPLR;CONDENS PUMP | RING: WEAR, USAGE DESIGN IMPELLER, EQUIPMENT NAME CONDENSATE INJECTION PUMP, MANUFACTURER UNION PUMPS, MANUFACTURER REFERENCE TAG NO.CIS-P-28/29 | CAT | EA |  |  |  |  | akmal |  | 2021-07-15 15:25:23 | 2021-11-13 11:11:59
9900241167 |  |  |  | Stock | K58 | GEN |  |  |  | RAW | EA |  |  |  |  | admin |  | 2021-07-15 15:25:23 | 2021-07-15 15:25:23
9900241169 |  |  |  | Stock | K71 | GEN |  |  |  | RAW | EA |  |  |  |  | admin |  | 2021-07-15 15:25:23 | 2021-07-15 15:25:23
9900241170 | R1443 | O-RING | 5331 | Stock | K85 | GEN | TMP | O-RING: CENTER BLOCK:OIL PUMP;08-3200-52 | O-RING, TYPE CENTER BLOCK, EQUIPMENT NAME LUBE OIL PUMP, MANUFACTURER WILDEN PUMP, MANUFACTURER REFERENCE 08-3200-52 | QA | EA |  |  |  |  | bursah | R06 | 2021-07-15 15:25:23 | 2021-09-20 23:43:48
9900241171 | R0943 | GASKET | 0000 | TMP | TMP | GEN | TMP | GASKET: AIR VALVE; OIL PUMP;04-2600-52 | GASKET, TYPE AIR VALVE, EQUIPMENT NAME LUBE OIL PUMP, MANUFACTURER WILDEN PUMP, MANUFACTURER REFERENCE 04-2600-52 | QA | EA |  |  |  |  | bursah | R05 | 2021-07-15 15:25:23 | 2021-08-28 13:33:13
9900241172 | R1834 | SEAT | 0000 | TMP | TMP | GEN | TMP | SEAT: | SEAT, TYPE VALVE, EQUIPMENT NAME LUBE OIL PUMP, MANUFACTURER WILDEN PUMP, MANUFACTURER REFERENCE 04-1121-52 | CAT | EA |  |  |  |  | bursah |  | 2021-07-15 15:25:23 | 2021-08-15 15:18:31
9900241173 | R2269 | VALVE,BALL | 0000 | Stock | K77 | GEN | TMP | VALVE,BALL: | VALVE: BALL, | CEK | EA |  |  |  |  | jayadi |  | 2021-07-15 15:25:23 | 2021-10-22 09:42:27
9900241174 | R0709 | DIAPHRAGM | 0000 | TMP | TMP | GEN | TMP | DIAPHRAGM: | DIAPHRAGM, MATERIAL BUNA, EQUIPMENT NAME LUBE OIL PUMP, MANUFACTURER WILDEN PUMP, MANUFACTURER REFERENCE 04-1010-52 | CAT | EA |  |  |  |  | bursah |  | 2021-07-15 15:25:23 | 2021-08-15 14:23:10
9900241177 | 07428 | GAUGE,PRESSURE | 0000 | TMP | TMP | GEN | TMP | GAUGE,PRES: 0-760HG;115;1/2NPT;PHN;LO;DR | GAUGE: PRESSURE, RANGE 0 TO 760MMHG, DIAL SIZE 115MM, SIZE/CONNECTION 1/2 IN MALE NPT, CASE MATERIAL BLACK PHENOLIC, TUBE MATERIAL STAINLESS STEEL 316L, CONNECTION MATERIAL STAINLESS STEEL 316L, CONNECTION LOCATION LOWER, MOUNT DIRECT, FILLED DRY, ACTUATION TYPE BOURDON TUBE, ACCURACY +/-0.5% FS, STANDARDS ASME B40.1 GRADE 2A | QA | EA |  |  |  |  | aa52LvePHS | R05 | 2021-07-15 15:25:23 | 2021-08-27 19:38:23
9900241178 | 07428 | GAUGE,PRESSURE | 0000 | TMP | TMP | GEN | TMP | GAUGE,PRES: 0-1BAR;115;1/2NPT;PHN;LO;DR | GAUGE: PRESSURE, RANGE 0 TO 1 BAR, DIAL SIZE 115MM, SIZE/CONNECTION 1/2 IN MALE NPT, CASE MATERIAL BLACK PHENOLIC, TUBE MATERIAL STAINLESS STEEL 316L, CONNECTION MATERIAL STAINLESS STEEL 316L, CONNECTION LOCATION LOWER, MOUNT DIRECT, FILLED DRY, ACTUATION TYPE BOURDON TUBE, ACCURACY +/-0.5% FS, STANDARDS ASME B40.1 GRADE 2A | QA | EA |  |  |  |  | aa52LvePHS | R05 | 2021-07-15 15:25:23 | 2021-08-27 19:39:18
9900241180 |  |  |  | Stock | K58 | GEN |  |  |  | RAW | EA |  |  |  |  | admin |  | 2021-07-15 15:25:23 | 2021-07-15 15:25:23
9900241181 | R0151 | BEARING | 0000 | TMP | TMP | GEN | TMP | BEARING: STUFG BOX;842020F0012426 | BEARING, TYPE STUFFING BOX, EQUIPMENT NAME WATER PUMP, MANUFACTURER GOULDS PUMPS, MANUFACTURER REFERENCE 842020F0012426 | QA | EA |  |  |  |  | bursah | R06 | 2021-07-15 15:25:23 | 2021-09-08 09:52:29
9900241182 |  |  |  | Stock | K31 | GEN |  |  |  | RAW | EA |  |  |  |  | admin |  | 2021-07-15 15:25:23 | 2021-07-15 15:25:23
9900241183 | R1745 | RING,WEAR | 0000 | TMP | TMP | GEN | TMP | RING,WEAR: IMPLR;806A0138201A41400 | RING: WEAR, USAGE DESIGN IMPELLER, EQUIPMENT NAME CIRCULATING WATER PUMP, EQUIPMENT TYPE/MODEL BIS-P-35/3, MANUFACTURER UNION PUMP, MANUFACTURER REFERENCE 806A0138201A41400 | QA | EA |  |  |  |  | bursah | R07 | 2021-07-15 15:25:23 | 2021-09-07 23:53:15
9900241185 | R0943 | GASKET | 0000 | TMP | TMP | GEN | TMP | GASKET: SEAL CHAMBER;815B0118120R16400 | GASKET, TYPE SEAL CHAMBER, EQUIPMENT NAME CIRCULATING WATER PUMP, MANUFACTURER UNION PUMP, MANUFACTURER REFERENCE 815B0118120R16400 | QA | EA |  |  |  |  | bursah | R05 | 2021-07-15 15:25:23 | 2021-09-30 15:11:52
9900241187 | R1545 | PLATE | 0000 | TMP | TMP | GEN | TMP | PLATE: SUPPORT;25X290X450MM;STL | PLATE, TYPE SUPPORT BASE, SIZE 25MM THK X 290MM W X 450MM LG, MATERIAL STEEL | CAT | EA |  |  |  |  | bursah |  | 2021-07-15 15:25:23 | 2021-10-28 07:39:42
9900241189 | R0251 | BOLT,LIFTING EYE | 0000 | Stock | K79 | GEN | TMP | BOLT,LIFT EYE: M20;6.18KN;SS304;C/W NUT | BOLT: LIFTING EYE, TYPE SHOULDER, DIAMETER M20, LENGTH 30MM, THREADS 2.5MM, THREAD LENGTH 16MM, LOAD RATING 6.18 KN, EYE DIAMETER 40MM ID X 72MM OD, MATERIAL STAINLESS STELL 304, FINISH ELECTROLYTIC TREATMENT, ADDITIONAL ITEMS C/W NUT | QA | EA |  |  |  |  | jayadi |  | 2021-07-15 15:25:23 | 2021-11-04 21:39:33
9900241192 |  |  |  | Stock | K85 | GEN |  |  |  | RAW | BAG |  |  |  |  | admin |  | 2021-07-15 15:25:23 | 2021-07-15 15:25:23
9900241193 | R0252 | BOLT,MACHINE | 5306 | Stock | K81 | GEN | TMP | BOLT: 3/4INX10UNCX180MM;HEX;B8M | BOLT: MACHINE, DIAMETER 3/4 IN, LENGTH 180MM, THREADS 10 UNC, HEAD HEXAGON, MATERIAL STAINLESS STEEL 316, SPECIFICATION ASTM A193, GRADE B8M | QA | EA | NON FABRICATION | NON BOM | NON CRITICAL |  | bursah | R04 | 2021-07-15 15:25:23 | 2021-08-28 13:52:25
9900241194 |  |  |  | Stock | K31 | GEN |  |  |  | RAW | EA |  |  |  |  | admin |  | 2021-07-15 15:25:23 | 2021-07-15 15:25:23
9900241198 | R1809 | SCREW,CAP | 0000 | TMP | TMP | GEN | TMP | SCREW,CAP: | SCREW: CAP, DIAMETER 1 IN, LENGTH 2-7/16 IN, THREADS 8 UNC, HEAD HEXAGON, MATERIAL 316 SS, SPECIFICATION ASTM F593 | CAT | EA |  |  |  |  | bursah |  | 2021-07-15 15:25:23 | 2021-09-29 21:54:15
9900241199 |  |  |  | Stock | K81 | GEN |  |  |  | RAW | EA |  |  |  |  | admin |  | 2021-07-15 15:25:23 | 2021-07-15 15:25:23
9900241275 |  |  |  | Stock | K22 | GEN |  |  |  | RAW | PL |  |  |  |  | admin |  | 2021-07-15 15:25:23 | 2021-07-15 15:25:23
9900241321 | 5572A | PIPE,LINE | 4710 | TMP | TMP | GEN | TMP | PIPE,LINE: 18IN;12M;S60;A53-B;SAW;BE;BLK | PIPE: LINE, SIZE 18 IN, STRUCTURE SAW, RATING SCH 60, MATERIAL CARBON STEEL, SPECIFICATION ASTM A53, GRADE B, LENGTH 12M, ENDS BEVELED, FINISH BLACK OXIDE, INDUSTRY STANDARD ASME B36.10 | QA | JT |  |  |  |  | syaiful | R03 | 2021-07-15 15:25:23 | 2021-08-02 22:38:50
9900241323 | 5572A | PIPE,LINE | 4710 | TMP | TMP | GEN | TMP | PIPE,LINE: 36IN;12M;XS;A53-B;SAW;BE;BLK | PIPE: LINE, SIZE 36 IN, STRUCTURE SAW, RATING SCH XS, MATERIAL CARBON STEEL, SPECIFICATION ASTM A53, GRADE B, LENGTH 12M, ENDS BEVELED, FINISH BLACK OXIDE, INDUSTRY STANDARD ASME B36.10 | QA | JT |  |  |  |  | syaiful | R03 | 2021-07-15 15:25:23 | 2021-08-02 23:54:23
9900241324 | 5572A | PIPE,LINE | 4710 | TMP | TMP | GEN | TMP | PIPE,LINE: 36IN;12M;S40;5L-B;DSAW;BE;BLK | PIPE: LINE, SIZE 36 IN, STRUCTURE DSAW, RATING SCH 40, MATERIAL CARBON STEEL, SPECIFICATION API 5L-B, GRADE B, LENGTH 12M, ENDS BEVELED, FINISH BLACK OXIDE, INDUSTRY STANDARD ASME B36.10 | QA | JT |  |  |  |  | syaiful | R03 | 2021-07-15 15:25:23 | 2021-08-02 23:33:18
9900241325 | 5572A | PIPE,LINE | 4710 | TMP | TMP | GEN | TMP | PIPE,LINE: 20IN;12M;S40;A53-B;SAW;BE;BLK | PIPE: LINE, SIZE 20 IN, STRUCTURE SAW, RATING SCH 40, MATERIAL CARBON STEEL, SPECIFICATION ASTM A53, GRADE B, LENGTH 12M, ENDS BEVELED, FINISH BLACK OXIDE, INDUSTRY STANDARD ASME B36.10 | QA | JT |  |  |  |  | syaiful | R03 | 2021-07-15 15:25:23 | 2021-08-02 23:05:13
9900241326 | 5572A | PIPE,LINE | 4710 | TMP | TMP | GEN | TMP | PIPE,LINE: 12IN;6M;XS;A106B;SML;BE;BLK | PIPE: LINE, SIZE 12 IN, STRUCTURE SEAMLESS, RATING SCH XS, MATERIAL CARBON STEEL, SPECIFICATION ASTM A106-B, GRADE B, LENGTH 6M, ENDS BEVELED, FINISH BLACK OXIDE, INDUSTRY STANDARD ASME B36.10 | QA | JT |  |  |  |  | syaiful | R03 | 2021-07-15 15:25:23 | 2021-08-02 22:14:39
9900241327 | 5572A | PIPE,LINE | 4710 | TMP | TMP | GEN | TMP | PIPE,LINE: 16IN;6M;STD;A106B;SML;BE;BLK | PIPE: LINE, SIZE 16 IN, STRUCTURE SEAMLESS, RATING SCH STD, MATERIAL CARBON STEEL, SPECIFICATION ASTM A106-B, GRADE B, LENGTH 6M, ENDS BEVELED, FINISH BLACK OXIDE, INDUSTRY STANDARD ASME B36.10 | QA | JT |  |  |  |  | syaiful | R03 | 2021-07-15 15:25:23 | 2021-08-02 22:32:07
9900241328 | 5572A | PIPE,LINE | 4710 | TMP | TMP | GEN | TMP | PIPE,LINE: 8IN;6M;S60;A106B;SML;BE;BLK | PIPE: LINE, SIZE 8 IN, STRUCTURE SEAMLESS, RATING SCH 60, MATERIAL CARBON STEEL, SPECIFICATION ASTM A106-B, GRADE B, LENGTH 6M, ENDS BEVELED, FINISH BLACK OXIDE, INDUSTRY STANDARD ASME B36.10 | QA | JT |  |  |  |  | syaiful | R03 | 2021-07-15 15:25:23 | 2021-08-03 00:29:53
9900241329 | 08505 | REDUCER,PIPE | 4730 | TMP | TMP | GEN | TMP | REDUCER: ECC;36X24IN;STD;WPB;BW;WELD;BLK | REDUCER: PIPE, TYPE ECCENTRIC, SIZE 36 X 24 IN, CONNECTION BUTTWELD, RATING SCH STD, MATERIAL CARBON STEEL, SPECIFICATION ASTM A234, GRADE WPB, FINISH BLACK OXIDE, STRUCTURE WELDED, INDUSTRY STANDARD ASME B16.9 | QA | EA |  |  |  |  | syaiful | R03 | 2021-07-15 15:25:23 | 2021-08-13 22:39:08
9900241662 |  |  |  | Stock | K85 | GEN |  |  |  | RAW | BX |  |  |  |  | admin |  | 2021-07-15 15:25:23 | 2021-07-15 15:25:23
9900241667 | R1741 | RING,BACK-UP | 0000 | TMP | TMP | GEN | TMP | RING,BACK-UP: | RING: BACK-UP, USAGE DESIGN CYLINDER BRAKE, EQUIPMENT NAME FLATBED TRUCK, MANUFACTURER HINO, MANUFACTURER REFERENCE 44236-1081 | CAT | EA |  |  |  |  | syaiful |  | 2021-07-15 15:25:23 | 2021-11-12 14:12:58
9900241668 |  |  |  | Stock | K81 | GEN |  |  |  | RAW | EA |  |  |  |  | admin |  | 2021-07-15 15:25:23 | 2021-07-15 15:25:23
9900241669 |  |  |  | Stock | K58 | GEN |  |  |  | RAW | EA |  |  |  |  | admin |  | 2021-07-15 15:25:23 | 2021-07-15 15:25:23
9900241670 | R1830 | SEAL,OIL | 0000 | TMP | TMP | GEN | TMP | SEAL,OIL: TRUCK | SEAL: OIL, TYPE REAR AXLE, EQUIPMENT NAME FLATBED TRUCK, EQUIPMENT TYPE/MODEL FM228MD, MANUFACTURER HINO, MANUFACTURER REFERENCE 9828-01204 | CAT | EA |  |  |  |  | syaiful |  | 2021-07-15 15:25:23 | 2021-11-13 20:33:16
9900241672 | R2059 | STUD BOLT | 0000 | TMP | TMP | GEN | TMP | STUD BOLT: | STUD BOLT, EQUIPMENT NAME WELLPAD SUMP PUMP, EQUIPMENT TYPE/MODEL 3116D, MANUFACTURER CATERPILLAR, MANUFACTURER REFERENCE 7E2621 | CAT | EA |  |  |  |  | bursah |  | 2021-07-15 15:25:23 | 2021-11-01 19:23:31
9900241674 | R0810 | ELEMENT | 0000 | TMP | TMP | GEN | TMP | ELEMENT: | ELEMENT, TYPE FLUID OIL, EQUIPMENT NAME ROUGH TERRAIN CRANE, EQUIPMENT TYPE/MODEL RT745, MANUFACTURER GROVE, MANUFACTURER REFERENCE HF-6287 | CAT | EA |  |  |  |  | bursah |  | 2021-07-15 15:25:23 | 2021-09-03 10:44:14
9900241676 |  |  |  | Stock | K58 | GEN |  |  |  | RAW | EA |  |  |  |  | admin |  | 2021-07-15 15:25:23 | 2021-07-15 15:25:23
9900241679 |  |  |  | Stock | K60 | GEN |  |  |  | RAW | EA |  |  |  |  | admin |  | 2021-07-15 15:25:23 | 2021-07-15 15:25:23
9900241681 | R1421 | NUT,HEX | 0000 | TMP | TMP | GEN | TMP | NUT,HEX: ENGINE | NUT: HEX, EQUIPMENT NAME DIESEL ENGINE, EQUIPMENT TYPE/MODEL NE6T, MANUFACTURER NISSAN, MANUFACTURER REFERENCE 844004 | CAT | EA |  |  |  |  | dzikri |  | 2021-07-15 15:25:23 | 2021-08-08 16:42:09
9900241682 | R0952 | GAUGE | 0000 | TMP | TMP | OEM | TMP | GAUGE: | GAUGE, TYPE PRESSURE, EQUIPMENT NAME BOOM TRUCK CRANE, EQUIPMENT TYPE/MODEL 500B, EQUIPMENT SERIAL NUMBER 23720, MANUFACTURER GROVE, MANUFACTURER REFERENCE 892065 | CAT | EA |  |  |  |  | bursah |  | 2021-07-15 15:25:23 | 2021-08-28 21:29:27
9900241683 |  |  |  | Stock | K85 | GEN |  |  |  | RAW | EA |  |  |  |  | admin |  | 2021-07-15 15:25:23 | 2021-07-15 15:25:23
9900241685 |  |  |  | Stock | K58 | GEN |  |  |  | RAW | EA |  |  |  |  | admin |  | 2021-07-15 15:25:23 | 2021-07-15 15:25:23
9900241686 |  |  |  | Stock | K58 | GEN |  |  |  | RAW | EA |  |  |  |  | admin |  | 2021-07-15 15:25:23 | 2021-07-15 15:25:23
9900241687 |  |  |  | Stock | K68 | GEN |  |  |  | RAW | EA |  |  |  |  | admin |  | 2021-07-15 15:25:23 | 2021-07-15 15:25:23
9900241688 |  |  |  | Stock | K58 | GEN |  |  |  | RAW | EA |  |  |  |  | admin |  | 2021-07-15 15:25:23 | 2021-07-15 15:25:23
9900241689 | R1830 | SEAL,OIL | 0000 | TMP | TMP | GEN | TMP | SEAL,OIL: WELDING TRUCK;PS120 | SEAL: OIL, EQUIPMENT NAME WELDING TRUCK, EQUIPMENT TYPE/MODEL PS120, MANUFACTURER MITSUBISHI MOTOR, MANUFACTURER REFERENCE MB005157 | CAT | EA |  |  |  |  | syaiful |  | 2021-07-15 15:25:23 | 2021-11-13 20:38:03
9900241690 | R1830 | SEAL,OIL | 0000 | TMP | TMP | GEN | TMP | SEAL,OIL: WELDING TRUCK;PS120;MB161134 | SEAL: OIL, EQUIPMENT NAME WELDING TRUCK, EQUIPMENT TYPE/MODEL PS120, MANUFACTURER MITSUBISHI MOTOR, MANUFACTURER REFERENCE MB161134 | QA | EA |  |  |  |  | bursah | R07 | 2021-07-15 15:25:23 | 2021-11-07 11:37:58
9900241691 | R1830 | SEAL,OIL | 0000 | TMP | TMP | GEN | TMP | SEAL,OIL: WELDING TRUCK;PS120 | SEAL: OIL, TYPE INNER, EQUIPMENT NAME WELDING TRUCK, EQUIPMENT TYPE/MODEL PS120, MANUFACTURER MITSUBISHI MOTOR, MANUFACTURER REFERENCE MB161152, MANUFACTURER REFERENCE MT100138 | CAT | EA |  |  |  |  | syaiful |  | 2021-07-15 15:25:23 | 2021-11-13 20:41:35
9900241692 | R1201 | KIT | 0000 | TMP | TMP | GEN | TMP | KIT: REPAIR;BRAKE CYL;ENGINE;MB-162095 | KIT, TYPE REPAIR, APPLICATION WHEEL BRAKE CYLINDER, EQUIPMENT NAME DIESEL ENGINE, MANUFACTURER MITSUBISHI, MANUFACTURER REFERENCE MB-162095 | QA1 | SET |  |  |  |  | syaiful |  | 2021-07-15 15:25:23 | 2021-11-13 21:07:43
9900241693 | R1201 | KIT | 0000 | TMP | TMP | GEN | TMP | KIT: REPAIR;BRAKE CYL;ENGINE;MB-162074 | KIT, TYPE REPAIR, APPLICATION WHEEL BRAKE CYLINDER, EQUIPMENT NAME DIESEL ENGINE, MANUFACTURER MITSUBISHI, MANUFACTURER REFERENCE MB-162074 | QA1 | SET |  |  |  |  | syaiful |  | 2021-07-15 15:25:23 | 2021-11-13 21:07:47
9900241695 | R0557 | CONNECTOR | 0000 | TMP | TMP | GEN | TMP | CONNECTOR: | CONNECTOR, TYPE STRAIGHT, MANUFACTURER NISSAN DIESEL, MANUFACTURER REFERENCE 01612-11244 | CAT | EA |  |  |  |  | bursah |  | 2021-07-15 15:25:23 | 2021-11-11 13:39:03
9900241696 | R0797 | ELBOW | 0000 | TMP | TMP | OEM | TMP | ELBOW: | ELBOW, EQUIPMENT NAME FORKLIFT, MANUFACTURER NISSAN, MANUFACTURER REFERENCE 01612-5104 | CAT | EA |  |  |  |  | bursah |  | 2021-07-15 15:25:23 | 2021-08-22 19:09:33
9900241697 | R0877 | FILTER,FUEL | 0000 | TMP | TMP | GEN | TMP | FILTER,FUEL: SPIN;94X138MM;M20X1.5;10U | FILTER: FUEL, TYPE SPIN-ON, SIZE 94MM OD X 138MM LG, ELEMENT MATERIAL CELLULOSE, FILTERING RETENTION 10UM, HOUSING MATERIAL METAL, CONNECTION M20 X 1.5 | QA | EA |  |  |  |  | bursah | R06 | 2021-07-15 15:25:23 | 2021-10-03 12:08:46
9900241700 |  |  |  | Stock | K55 | GEN |  |  |  | RAW | EA |  |  |  |  | admin |  | 2021-07-15 15:25:23 | 2021-07-15 15:25:23
9900241703 | R1830 | SEAL,OIL | 0000 | TMP | TMP | GEN | TMP | SEAL,OIL: RR AXLE;FORKLIFT;43090-90014 | SEAL: OIL, USAGE DESIGN REAR AXLE, EQUIPMENT NAME FORKLIFT, MANUFACTURER NISSAN DIESEL, MANUFACTURER REFERENCE 43090-90014 | QA | EA |  |  |  |  | bursah | R07 | 2021-07-15 15:25:23 | 2021-11-07 11:37:50
9900241707 | R0797 | ELBOW | 0000 | TMP | TMP | GEN | TMP | ELBOW: | ELBOW, EQUIPMENT NAME DIESEL ENGINE, EQUIPMENT TYPE/MODEL NE6T, MANUFACTURER NISSAN MOTOR, MANUFACTURER REFERENCE 45149-90110 | CAT | EA |  |  |  |  | aa52LvePHS |  | 2021-07-15 15:25:23 | 2021-08-16 17:57:43
9900241709 |  |  |  | Stock | K55 | GEN |  |  |  | RAW | EA |  |  |  |  | admin |  | 2021-07-15 15:25:23 | 2021-07-15 15:25:23
9900241710 | R1726 | RETAINER | 0000 | TMP | TMP | GEN | TMP | RETAINER: | RETAINER, TYPE ASSEMBLY, MATERIAL CS/PLASTIC | CAT | EA |  |  |  |  | bursah |  | 2021-07-15 15:25:23 | 2021-11-11 19:59:57
9900241711 | R1726 | RETAINER | 0000 | TMP | TMP | GEN | TMP | RETAINER: NISSAN47216-Z9008 | RETAINER, MANUFACTURER NISSAN, MANUFACTURER REFERENCE 47216-Z9008 | QA | EA |  |  |  |  | bursah |  | 2021-07-15 15:25:23 | 2021-11-09 20:05:41
9900241712 | R0943 | GASKET | 0000 | TMP | TMP | GEN | TMP | GASKET: OIL PUMP;CAT;3116D;115-4202 | GASKET, TYPE OIL PUMP, EQUIPMENT NAME WELLPAD SUMP PUMP, EQUIPMENT TYPE/MODEL 3116D, MANUFACTURER CATERPILLAR, MANUFACTURER REFERENCE 115-4202 | QA | EA |  |  |  |  | bursah | R05 | 2021-07-15 15:25:23 | 2021-09-03 15:09:45
9900241714 |  |  |  | Stock | K55 | GEN |  |  |  | RAW | EA |  |  |  |  | admin |  | 2021-07-15 15:25:23 | 2021-07-15 15:25:23
9900241715 |  |  |  | Stock | K55 | GEN |  |  |  | RAW | SET |  |  |  |  | admin |  | 2021-07-15 15:25:23 | 2021-07-15 15:25:23
9900241716 |  |  |  | Stock | K81 | GEN |  |  |  | RAW | EA |  |  |  |  | admin |  | 2021-07-15 15:25:23 | 2021-07-15 15:25:23
9900241717 |  |  |  | Stock | K81 | GEN |  |  |  | RAW | EA |  |  |  |  | admin |  | 2021-07-15 15:25:23 | 2021-07-15 15:25:23
9900241718 |  |  |  | Stock | K81 | GEN |  |  |  | RAW | EA |  |  |  |  | admin |  | 2021-07-15 15:25:23 | 2021-07-15 15:25:23
9900241719 |  |  |  | Stock | K67 | GEN |  |  |  | RAW | EA |  |  |  |  | admin |  | 2021-07-15 15:25:23 | 2021-07-15 15:25:23
9900241720 |  |  |  | Stock | K55 | GEN |  |  |  | RAW | EA |  |  |  |  | admin |  | 2021-07-15 15:25:23 | 2021-07-15 15:25:23
9900241721 | R0810 | ELEMENT | 0000 | TMP | TMP | GEN | TMP | ELEMENT: | ELEMENT, TYPE STAINER, MANUFACTURER YANMAR, MANUFACTURER REFERENCE 105370-55710 | CAT | EA |  |  |  |  | bursah |  | 2021-07-15 15:25:23 | 2021-08-11 21:43:16
9900241722 |  |  |  | Stock | K85 | GEN |  |  |  | RAW | SET |  |  |  |  | admin |  | 2021-07-15 15:25:23 | 2021-07-15 15:25:23
9900241723 |  |  |  | Stock | K22 | GEN |  |  |  | RAW | EA |  |  |  |  | admin |  | 2021-07-15 15:25:23 | 2021-07-15 15:25:23
9900241724 | R0151 | BEARING | 0000 | TMP | TMP | GEN | TMP | BEARING: | BEARING, TYPE CRANK PIN HEAD, EQUIPMENT NAME DEISEL ENGINE, MANUFACTURER YANMAR, MANUFACTURER REFERENCE 705300-23600 | CAT | EA |  |  |  |  | bursah |  | 2021-07-15 15:25:23 | 2021-11-06 21:04:53
9900241725 | R1748 | RING SET,PISTON | 0000 | TMP | TMP | GEN | TMP | RING SET,PISTON: | RING SET: PISTON, EQUIPMENT NAME DIESEL ENGINE, EQUIPMENT TYPE/MODEL TF135R-PI, MANUFACTURER YANMAR, MANUFACTURER REFERENCE 70570G-22500 | CAT | SET |  |  |  |  | bursah |  | 2021-07-15 15:25:23 | 2021-11-06 19:49:36
9900241978 | R1352 | MODULE | 0000 | Stock | K60 | GEN | TMP | MODULE: MULTI FUNCTION PROCESSOR;IMMFP02 | MODULE, TYPE MULTI FUNCTION PROCESSOR, MANUFACTURER ABB, MANUFACTURER REFERENCE IMMFP02 | QA | EA |  |  |  |  | bursah |  | 2021-07-15 15:25:23 | 2021-11-13 09:28:03
9900241979 | R1352 | MODULE | 0000 | Stock | K60 | GEN | TMP | MODULE: MULTI FUNCTION PROCESSOR;IMMFP03 | MODULE, TYPE MULTI FUNCTION PROCESSOR, SPECIAL FEATURES EXPANDED MEMORY & SPEED, MANUFACTURER ABB, MANUFACTURER REFERENCE IMMFP03 | QA | EA |  |  |  |  | bursah |  | 2021-07-15 15:25:23 | 2021-11-13 11:37:30
9900241980 | R1352 | MODULE | 0000 | Stock | K60 | GEN | TMP | MODULE: MULTI FUNCTION PROCESSOR;IMMPI01 | MODULE, TYPE MULTI FUNCTION PROCESSOR, MANUFACTURER ABB, MANUFACTURER REFERENCE IMMPI01 | QA | PC |  |  |  |  | bursah |  | 2021-07-15 15:25:23 | 2021-11-13 09:28:31
9900241981 | R1352 | MODULE | 0000 | Stock | K60 | GEN | TMP | MODULE: INFINET-COND TRFER;INICT03A-SCIL | MODULE, TYPE INFI-NET TO CONDUCTOR NT TRANSFER, MANUFACTURER ABB, MANUFACTURER REFERENCE INICT03A-SCIL | QA | EA |  |  |  |  | bursah |  | 2021-07-15 15:25:23 | 2021-11-13 10:30:47
9900241982 | R1352 | MODULE | 0000 | Stock | K60 | GEN | TMP | MODULE: MULTI FUNC TERMIN UNIT;NTMF01 | MODULE, TYPE MULTI FUNCTION TERMINATION UNIT, MANUFACTURER ABB, MANUFACTURER REFERENCE NTMF01 | QA | EA |  |  |  |  | jayadi |  | 2021-07-15 15:25:23 | 2021-11-13 09:29:32
9900241983 |  |  |  | Stock | K59 | GEN |  |  |  | RAW | EA |  |  |  |  | admin |  | 2021-07-15 15:25:23 | 2021-07-15 15:25:23
9900241987 |  |  |  | Stock | K67 | GEN |  |  |  | RAW | EA |  |  |  |  | admin |  | 2021-07-15 15:25:23 | 2021-07-15 15:25:23
9900242027 |  |  |  | Stock | K67 | GEN |  |  |  | RAW | EA |  |  |  |  | admin |  | 2021-07-15 15:25:23 | 2021-07-15 15:25:23
9900242145 |  |  |  | Stock | K86 | GEN |  |  |  | RAW | CAN |  |  |  |  | admin |  | 2021-07-15 15:25:23 | 2021-07-15 15:25:23
9900242149 | R1201 | KIT | 0000 | TMP | TMP | GEN | TMP | KIT: CENTRONIK;ACTUATOR;IQ40;MOD 6G | KIT, TYPE CENTRONIK, CONTAINS A FIXING RING, CONTAINS B MAIN PCB WITH LCD, CONTAINS C PCB, CONTAINS D SCREW, EQUIPMENT NAME ELECTRIC ACTUATOR, EQUIPMENT TYPE/MODEL IQ40, MANUFACTURER ROTORK, MANUFACTURER REFERENCE MODULE 6G | QA1 | SET |  |  |  |  | dzikri | R07 | 2021-07-15 15:25:23 | 2021-10-14 21:55:33
9900242151 |  |  |  | Stock | K86 | GEN |  |  |  | RAW | KI |  |  |  |  | admin |  | 2021-07-15 15:25:23 | 2021-07-15 15:25:23
9900242152 |  |  |  | Stock | K86 | GEN |  |  |  | RAW | CAN |  |  |  |  | admin |  | 2021-07-15 15:25:23 | 2021-07-15 15:25:23
9900242168 | R0943 | GASKET | 0000 | TMP | TMP | GEN | TMP | GASKET: BONNET;CHECK VLV;BS1868-20INX300 | GASKET, TYPE VALVE BONNET, EQUIPMENT NAME CHECK VALVE, EQUIPMENT TYPE/MODEL BS1868, 20 IN X 300 PSI, MANUFACTURER DSI | QA | EA |  |  |  |  | akmal | R05 | 2021-07-15 15:25:23 | 2021-09-03 09:51:13
9900242169 | R0869 | FILLER | 0000 | TMP | TMP | GEN | TMP | FILLER: | FILLER, TYPE BATTERY ELECTROLYTE, CAPACITY BOTTLE OF 20L, SPECIAL FEATURES RED CAP | CAT | EA |  |  |  |  | bursah |  | 2021-07-15 15:25:23 | 2021-10-22 19:04:59
9900242195 | R0144 | BATTERY,STORAGE | 0000 | TMP | TMP | GEN | TMP | BATTERY,STORAGE: PREMIUM;12V;70AH;550C | BATTERY: STORAGE, TYPE LEAD ACID (PREMIUM), VOLTAGE 12V, AMP HOURS 70AH, COLD CRANK AMP 550CCA, CONNECTION STANDARD TAPER POST (TYPE A), GROUP SIZE 305MM LG X 173MM W X 202MM H | QA1 | EA |  |  |  |  | dzikri | R07 | 2021-07-15 15:25:23 | 2021-10-10 13:11:50
9900242247 |  |  |  | Stock | K59 | GEN |  |  |  | RAW | PC |  |  |  |  | admin |  | 2021-07-15 15:25:23 | 2021-07-15 15:25:23
9900242262 |  |  |  | Stock | K67 | GEN |  |  |  | RAW | EA |  |  |  |  | admin |  | 2021-07-15 15:25:23 | 2021-07-15 15:25:23
9900242384 | R0158 | BEARING,ROLLER | 3110 | Stock | K58 | GEN | TMP | BEARING,RLR: NDL | BEARING: ROLLER, TYPE NEEDLE, ROW SINGLE DIRECTION, INSIDE DIAMETER 25.4MM, OUTSIDE DIAMETER 33.34MM, WIDTH 15.88MM, CAGE MATERIAL PRESSED STEEL, BEARING CODE B-1610, USAGE DESIGN CLEANING BALL SYSTEM | CAT | EA |  |  |  |  | bursah |  | 2021-07-15 15:25:23 | 2021-10-30 20:32:13
9900242398 |  |  |  | Stock | K77 | GEN |  |  |  | RAW | EA |  |  |  |  | admin |  | 2021-07-15 15:25:23 | 2021-07-15 15:25:23
9900242465 | R1699 | REGULATOR,PRESSURE | 0000 | TMP | TMP | GEN | TMP | REGULATOR,PRESSURE: | REGULATOR: PRESSURE, TYPE AIR, SIZE/CONNECTION 1/4 IN, BODY MATERIAL BRASS, SPECIAL FEATURES 70 TO 250 PSI, EQUIPMENT NAME ROTARY SCREW AIR COMPRESSOR, EQUIPMENT TYPE/MODEL 12BS-4040AC, EQUIPMENT SERIAL NUMBER 00391077/78, MANUFACTURER SULLAIR, MANUFACTURER REFERENCE 406929 | CAT | EA |  |  |  |  | syaiful |  | 2021-07-15 15:25:23 | 2021-08-24 21:56:49
9900242541 | 5572A | PIPE,LINE | 4710 | TMP | TMP | GEN | TMP | PIPE,LINE: 1IN;6M;S40;A106B;SML;PE;BLK | PIPE: LINE, SIZE 1 IN, STRUCTURE SEAMLESS, RATING SCH 40, MATERIAL CARBON STEEL, SPECIFICATION ASTM A106-B, GRADE B, LENGTH 6M, ENDS PLAIN, FINISH BLACK OXIDE, INDUSTRY STANDARD ASME B36.10 | QA | JT |  |  |  |  | syaiful | R03 | 2021-07-15 15:25:23 | 2021-08-01 21:02:46
9900242544 | 5572A | PIPE,LINE | 4710 | TMP | TMP | GEN | TMP | PIPE,LINE: 6IN;6M;S40;A106B;SML;BE;BLK | PIPE: LINE, SIZE 6 IN, STRUCTURE SEAMLESS, RATING SCH 40, MATERIAL CARBON STEEL, SPECIFICATION ASTM A106-B, GRADE B, LENGTH 6M, ENDS BEVELED, FINISH BLACK OXIDE, INDUSTRY STANDARD ASME B36.10 | QA | JT |  |  |  |  | syaiful | R03 | 2021-07-15 15:25:23 | 2021-08-03 00:20:28
9900242556 | 03798 | FLANGE,PIPE | 4730 | Stock | K76 | GEN | TMP | FLANGE: WN;RF;2IN;300PSI;A105;BLK | FLANGE: PIPE, SIZE 2 IN, RATING 300 PSI, FACE RAISED FACE, MATERIAL CARBON STEEL, TYPE WELD NECK, SPECIFICATION ASTM A105N, FINISH BLACK OXIDE, INDUSTRY STANDARD ASME B16.5, NUMBER OF HOLE 8, BOLT HOLE DIAMETER 19MM | QA | EA |  |  |  |  | dzikri | R02 | 2021-07-15 15:25:23 | 2021-07-17 15:09:12
9900242561 | 03798 | FLANGE,PIPE | 4730 | Stock | K76 | GEN | TMP | FLANGE: WN;RF;6IN;150PSI;A105;BLK | FLANGE: PIPE, SIZE 6 IN, RATING 150 PSI, FACE RAISED FACE, MATERIAL CARBON STEEL, TYPE WELD NECK, SPECIFICATION ASTM A105N, FINISH BLACK OXIDE, INDUSTRY STANDARD ASME B16.5, NUMBER OF HOLE 8, BOLT HOLE DIAMETER 22MM | QA | EA |  |  |  |  | dzikri | R02 | 2021-07-15 15:25:23 | 2021-07-17 14:09:03
9900242564 | 03798 | FLANGE,PIPE | 4730 | Stock | K76 | GEN | TMP | FLANGE: WN;RF;8IN;150PSI;A105;BLK | FLANGE: PIPE, SIZE 8 IN, RATING 150 PSI, FACE RAISED FACE, MATERIAL CARBON STEEL, TYPE WELD NECK, SPECIFICATION ASTM A105N, FINISH BLACK OXIDE, INDUSTRY STANDARD ASME B16.5, NUMBER OF HOLE 8, BOLT HOLE DIAMETER 22MM | QA | EA |  |  |  |  | dzikri | R02 | 2021-07-15 15:25:23 | 2021-07-17 15:05:21
9900242567 | 03768 | ELBOW,PIPE | 4730 | TMP | TMP | GEN | TMP | ELBOW: 90D;1IN;3000PSI;A105;SW;GALV | ELBOW: PIPE, SIZE 1 IN, CONNECTION SOCKET WELD, DEGREE 90, RATING 3000 PSI, MATERIAL CARBON STEEL, SPECIFICATION ASTM A105N, FINISH GALVANIZED, INDUSTRY STANDARD ASME B16.11 | QA | EA |  |  |  |  | bursah | R03 | 2021-07-15 15:25:23 | 2021-07-30 11:17:12
9900242573 | 03768 | ELBOW,PIPE | 4730 | TMP | TMP | GEN | TMP | ELBOW: 90D;LR;4IN;S80;WPB;BW;WLD;BLK | ELBOW: PIPE, SIZE 4 IN, CONNECTION BUTTWELD, DEGREE 90, RADIUS LONG, RATING SCH 80, MATERIAL CARBON STEEL, SPECIFICATION ASTM A234, GRADE WPB, FINISH BLACK OXIDE, STRUCTURE WELDED, INDUSTRY STANDARD ASME B16.9 | QA | EA |  |  |  |  | bursah | R03 | 2021-07-17 23:45:40 | 2021-07-22 21:56:53
9900242601 | 15951 | STUD-BOLT,ALL-THREAD | 5307 | Stock | K81 | GEN | TMP | STUDBOLT: 5/8-11UNC X 100MM;B7;CD;NUT | STUD-BOLT: ALL-THREAD, DIAMETER 5/8 IN, LENGTH 100MM, THREADS 11 UNC, MATERIAL ALLOY STEEL, SPECIFICATION ASTM A193, GRADE B7, FINISH CADMIUM PLATED ASTM B696, ADDITIONAL ITEMS C/W 2 HEX NUT ASTM A194-2H | QA | EA |  |  |  |  | bursah | R01 | 2021-07-16 02:27:00 | 2021-07-17 23:11:33
9900242603 | 15951 | STUD-BOLT,ALL-THREAD | 5307 | Stock | K81 | GEN | TMP | STUDBOLT: 3/4-10UNC X 100MM;B7;CD;NUT | STUD-BOLT: ALL-THREAD, DIAMETER 3/4 IN, LENGTH 100MM, THREADS 10 UNC, MATERIAL ALLOY STEEL, SPECIFICATION ASTM A193, GRADE B7, FINISH CADMIUM PLATED ASTM B696, ADDITIONAL ITEMS C/W 2 HEX NUT ASTM A194-2H | QA | EA |  |  |  |  | bursah | R01 | 2021-07-16 03:03:29 | 2021-07-17 23:11:33
9900242617 | 37840 | GASKET,SPIRAL WOUND | 5330 | Stock | K85 | GEN | TMP | GASKET,SW: OR;4IN;300;N-ASB;316/CS | GASKET: SPIRAL WOUND, PIPE SIZE 4 IN, PRESSURE RATING 300 PSI, OUTER RING MATERIAL CARBON STEEL, FILLER MATERIAL NON ASBESTOS, WINDING MATERIAL STAINLESS STEEL 316, STYLE OUTER RING, SHAPE ROUND, INDUSTRY STANDARD ASME B16.20 | QA | EA |  |  |  |  | syaiful | R02 | 2021-07-16 02:14:35 | 2021-07-19 13:18:48
9900242646 | R0062 | ANGLE,STRUCTURAL | 0000 | Stock | K78 | GEN | TMP | ANGLE: 50X50X8MM;6M;A36/SS400 | ANGLE: STRUCTURAL, WIDTH 50 X 50MM, LENGTH 6M, THICKNESS 8MM, MATERIAL CARBON STEEL, SPECIFICATION ASTM A36/JIS G3101 SS400 | QA | LE |  |  |  |  | jayadi | R05 | 2021-07-15 15:25:23 | 2021-10-02 08:54:59
9900242665 | R1549 | PLATE,METAL | 0000 | TMP | TMP | GEN | TMP | PLATE: 6X1500X3000MM;A516-70 | PLATE: METAL, SIZE 6MM T X 1500MM W X 3000MM L, MATERIAL CARBON STEEL, SPECIFICATION ASTM A516-70, GRADE 70 | QA | SH | NON FABRICATION | NON BOM | NON CRITICAL |  | jayadi | R04 | 2021-07-15 15:25:23 | 2021-08-16 02:52:26
9900242668 |  |  |  | Stock | K80 | GEN |  |  |  | RAW | PAA |  |  |  |  | admin |  | 2021-07-15 15:25:23 | 2021-07-15 15:25:23
9900242670 |  |  |  | Stock | K80 | GEN |  |  |  | RAW | PAA |  |  |  |  | admin |  | 2021-07-15 15:25:23 | 2021-07-15 15:25:23
9900242805 | R0811 | ELEMENT,FILTER | 0000 | TMP | TMP | GEN | TMP | ELEMENT,FILTER: | ELEMENT: FILTER, TYPE FLUID, EQUIPMENT NAME AIR COMPRESSOR, EQUIPMENT TYPE/MODEL SSR-MH55D, EQUIPMENT SERIAL NUMBER CK3955U00353, MANUFACTURER INGERSOLL RAND | QA1 | EA |  |  |  |  | akmal |  | 2021-07-15 15:25:23 | 2021-11-09 13:19:42
9900242969 |  |  |  | Stock | K85 | GEN |  |  |  | RAW | SET |  |  |  |  | admin |  | 2021-07-15 15:25:23 | 2021-07-15 15:25:23
9900243404 | R1201 | KIT | 0000 | TMP | TMP | GEN | TMP | KIT: REPAIR;CRANE;RT528C;9752100419 | KIT, TYPE REPAIR, EQUIPMENT NAME ROUGH TERRAIN CRANE, EQUIPMENT TYPE/MODEL RT528C, EQUIPMENT SERIAL NUMBER 76886, MANUFACTURER GROVE, MANUFACTURER REFERENCE 9752100419 | QA1 | KI |  |  |  |  | akmal |  | 2021-07-15 15:25:23 | 2021-11-13 21:07:53
9900243405 | R0730 | DISC | 0000 | TMP | TMP | GEN | TMP | DISC: | DISC, TYPE FRICTION, EQUIPMENT NAME ROUGH TERRAIN CRANE, EQUIPMENT TYPE/MODEL RT528C, EQUIPMENT SERIAL NUMBER 76886, MANUFACTURER GROVE | CAT | EA |  |  |  |  | akmal |  | 2021-07-15 15:25:23 | 2021-09-29 21:05:18
9900243603 | R2112 | TAPE,ELECTRICAL | 0000 | TMP | TMP | GEN | TMP | TAPE,ELECTRICAL: | TAPE: ELECTRICAL, SIZE 0.18MM T X 19MM W X 20M L, MATERIAL WOVEN GLASS, COLOR WHITE | CAT | EA |  |  |  |  | bursah |  | 2021-07-15 15:25:23 | 2021-09-15 09:41:33
9900243701 | F5600 | CASING,OCTG | 3310 | Stock | K04 | GEN | TMP | CASING,OCTG: 16IN;R3;L80;SML;BOSS;84P | CASING: OCTG, OUTSIDE DIAMETER 16 IN, WEIGHT 84 PPF, GRADE L80, END CONNECTION SEAL-LOCK BOSS, RANGE (LENGTH) R3, MFG. PROCESS SEAMLESS, SPECIFICATION API 5CT, ADDITIONAL ITEMS C/W COUPLING & THREAD PROTECTOR | QA | JT |  |  |  |  | jayadi | R05 | 2021-07-15 15:25:23 | 2021-09-07 12:01:24
9900243702 | R0947 | GASKET,RING JOINT | 5330 | Stock | K85 | GEN | TMP | GASKET,RTJ: R65;OCT;16IN;600PSI;IRON | GASKET: RING JOINT, PIPE SIZE 16 IN, PRESSURE RATING 300 TO 600 PSI, API NUMBER R65, MATERIAL SOFT IRON, SHAPE OCTAGONAL, INDUSTRY STANDARD ASME B16.20 | CAT | EA |  |  |  |  | bursah |  | 2021-07-15 15:25:23 | 2021-11-05 01:16:45
9900243703 |  |  |  | Stock | K01 | GEN |  |  |  | RAW | EA |  |  |  |  | admin |  | 2021-07-15 15:25:23 | 2021-07-15 15:25:23
9900243706 |  |  |  | Stock | K76 | GEN |  |  |  | RAW | EA |  |  |  |  | admin |  | 2021-07-15 15:25:23 | 2021-07-15 15:25:23
9900243709 |  |  |  | Stock | K74 | GEN |  |  |  | RAW | JT |  |  |  |  | admin |  | 2021-07-15 15:25:23 | 2021-07-15 15:25:23
9900243711 |  |  |  | Stock | K01 | GEN |  |  |  | RAW | EA |  |  |  |  | admin |  | 2021-07-15 15:25:23 | 2021-07-15 15:25:23
9900243713 |  |  |  | Stock | K01 | GEN |  |  |  | RAW | EA |  |  |  |  | admin |  | 2021-07-15 15:25:23 | 2021-07-15 15:25:23
9900243717 |  |  |  | Stock | K01 | GEN |  |  |  | RAW | EA |  |  |  |  | admin |  | 2021-07-15 15:25:23 | 2021-07-15 15:25:23
9900243752 | R0877 | FILTER,FUEL | 0000 | TMP | TMP | GEN | TMP | FILTER,FUEL: SPIN;93X232MM;1-14UN;CL;5U | FILTER: FUEL, TYPE SPIN-ON, SIZE 93MM OD X 232MM LG, ELEMENT MATERIAL CELLULOSE, FILTERING RETENTION 5UM, HOUSING MATERIAL METAL, CONNECTION 1 IN-14 UN | QA | EA |  |  |  |  | syaiful | R06 | 2021-07-15 15:25:23 | 2021-10-03 12:09:34
9900243776 | 15951 | STUD-BOLT,ALL-THREAD | 5307 | Stock | K81 | GEN | TMP | STUDBOLT: 3/4-10UNC X 180MM;B7;BLK;NUT | STUD-BOLT: ALL-THREAD, DIAMETER 3/4 IN, LENGTH 180MM, THREADS 10 UNC, MATERIAL ALLOY STEEL, SPECIFICATION ASTM A193, GRADE B7, FINISH BLACK OXIDE, ADDITIONAL ITEMS C/W 2 HEX NUT ASTM A194-2H | QA | EA |  |  |  |  | bursah | R01 | 2021-07-16 03:04:19 | 2021-07-17 23:11:33
9900243777 | 5572A | PIPE,LINE | 4710 | TMP | TMP | GEN | TMP | PIPE,LINE: 6IN;6M;STD;A106B;SML;BE;BLK | PIPE: LINE, SIZE 6 IN, STRUCTURE SEAMLESS, RATING SCH STD, MATERIAL CARBON STEEL, SPECIFICATION ASTM A106-B, GRADE B, LENGTH 6M, ENDS BEVELED, FINISH BLACK OXIDE, INDUSTRY STANDARD ASME B36.10 | QA | JT |  |  |  |  | syaiful | R03 | 2021-07-15 15:25:23 | 2021-08-03 00:25:19
9900243778 | 03798 | FLANGE,PIPE | 4730 | Stock | K76 | GEN | TMP | FLANGE: WN;RF;6IN;150PSI;F304L | FLANGE: PIPE, SIZE 6 IN, RATING 150 PSI, FACE RAISED FACE, MATERIAL STAINLESS STEEL 304L, TYPE WELD NECK, SPECIFICATION ASTM A182, GRADE F304L, INDUSTRY STANDARD ASME B16.5, NUMBER OF HOLE 8, BOLT HOLE DIAMETER 22MM | QA | EA |  |  |  |  | dzikri | R02 | 2021-07-17 13:51:30 | 2021-07-18 00:52:15
9900243779 | 03768 | ELBOW,PIPE | 4730 | TMP | TMP | GEN | TMP | ELBOW: 45D;LR;6IN;STD;WPB;BW;WLD;BLK | ELBOW: PIPE, SIZE 6 IN, CONNECTION BUTTWELD, DEGREE 45, RADIUS LONG, RATING SCH STD, MATERIAL CARBON STEEL, SPECIFICATION ASTM A234, GRADE WPB, FINISH BLACK OXIDE, STRUCTURE WELDED, INDUSTRY STANDARD ASME B16.9 | QA | EA |  |  |  |  | bursah | R03 | 2021-07-17 06:38:06 | 2021-07-17 06:38:06
9900243915 |  |  |  | Stock | K80 | GEN |  |  |  | RAW | EA |  |  |  |  | admin |  | 2021-07-15 15:25:23 | 2021-07-15 15:25:23
9900243926 | R0558 | CONNECTOR,CABLE/CONDUIT | 0000 | TMP | TMP | GEN | TMP | CONNECTOR,CABLE/CONDUIT: | CONNECTOR: CABLE/CONDUIT, | RAW | EA |  |  |  |  | jayadi |  | 2021-07-15 15:25:23 | 2021-11-04 04:09:06
9900244012 |  |  |  | Stock | K80 | GEN |  |  |  | RAW | SH |  |  |  |  | admin |  | 2021-07-15 15:25:23 | 2021-07-15 15:25:23
9900244343 | R0947 | GASKET,RING JOINT | 5330 | Stock | K85 | GEN | TMP | GASKET,RTJ: R57;OVAL;12IN;900PSI;SS316 | GASKET: RING JOINT, PIPE SIZE 12 IN, PRESSURE RATING 900 PSI, API NUMBER R57, MATERIAL STAINLESS STEEL 316, SHAPE OVAL, INDUSTRY STANDARD ASME B16.20 | CAT | EA |  |  |  |  | bursah |  | 2021-07-15 15:25:23 | 2021-11-05 01:17:48
9900244651 | R0271 | BOOTS | 0000 | Stock | K96 | GEN | TMP | BOOTS: | BOOTS, | RAW | PAA |  |  |  |  | jayadi |  | 2021-07-15 15:25:23 | 2021-10-10 20:11:34
9900244652 |  |  |  | Stock | K96 | GEN |  |  |  | RAW | PAA |  |  |  |  | admin |  | 2021-07-15 15:25:23 | 2021-07-15 15:25:23
9900244653 |  |  |  | Stock | K96 | GEN |  |  |  | RAW | EA |  |  |  |  | admin |  | 2021-07-15 15:25:23 | 2021-07-15 15:25:23
9900244654 |  |  |  | Stock | K96 | GEN |  |  |  | RAW | EA |  |  |  |  | admin |  | 2021-07-15 15:25:23 | 2021-07-15 15:25:23
9900244655 |  |  |  | Stock | K67 | GEN |  |  |  | RAW | EA |  |  |  |  | admin |  | 2021-07-15 15:25:23 | 2021-07-15 15:25:23
9900244656 |  |  |  | Stock | K67 | GEN |  |  |  | RAW | EA |  |  |  |  | admin |  | 2021-07-15 15:25:23 | 2021-07-15 15:25:23
9900244687 | 37840 | GASKET,SPIRAL WOUND | 5330 | Stock | K85 | GEN | TMP | GASKET,SW: IOR;42IN;150;GR;316/316/CS;B | GASKET: SPIRAL WOUND, PIPE SIZE 42 IN, PRESSURE RATING 150 PSI, INNER RING MATERIAL STAINLESS STEEL 316, OUTER RING MATERIAL CARBON STEEL, FILLER MATERIAL GRAPHITE, WINDING MATERIAL STAINLESS STEEL 316, STYLE INNER AND OUTER RING, SHAPE ROUND, INDUSTRY STANDARD ASME B16.20, SPECIAL FEATURES FOR FLANGE ASME B16.47 SERIES B | QA | EA |  |  |  |  | syaiful | R02 | 2021-07-16 02:16:40 | 2021-07-19 13:18:47
9900244729 | R2275 | VALVE,GATE | 0000 | Stock | K77 | GEN | TMP | VALVE,GATE: 1/2IN;800;A105;SW;BB;OSY | VALVE: GATE, SIZE 1/2 IN, DESIGN RATING 800 PSI, CONNECTION SOCKET WELD, BODY MATERIAL FORGED STEEL ASTM A105, TRIM ASTM A105 BONNET, TRIM 13CR STEM & DISC, TRIM STELLITE FACED SEAT, PORT FULL, OPERATED HANDWHEEL, SOFTGOODS GRAPHITE PACKING, STYLE BOLTED BONNET, STEM DESIGN RISING STEM OS&Y, SPECIAL FEATURES API 602 | QA | EA |  |  |  |  | jayadi |  | 2021-07-15 15:25:23 | 2021-10-19 10:28:20
9900244730 | R2275 | VALVE,GATE | 0000 | Stock | K77 | GEN | TMP | VALVE,GATE: 1IN;800;A105;SW;BB;OSY | VALVE: GATE, SIZE 1 IN, DESIGN RATING 800 PSI, CONNECTION SOCKET WELD, BODY MATERIAL FORGED STEEL ASTM A105, TRIM ASTM A105 BONNET, TRIM 13CR STEM & DISC, TRIM STELLITE FACED SEAT, PORT FULL, OPERATED HANDWHEEL, SOFTGOODS GRAPHITE PACKING, STYLE BOLTED BONNET, STEM DESIGN RISING STEM OS&Y, SPECIAL FEATURES API 602 | QA | EA |  |  |  |  | aa52LvePHS |  | 2021-07-15 15:25:23 | 2021-10-19 00:33:43
9900244736 |  |  |  | Stock | K96 | GEN |  |  |  | RAW | PAA |  |  |  |  | admin |  | 2021-07-15 15:25:23 | 2021-07-15 15:25:23
9900244737 |  |  |  | Stock | K96 | GEN |  |  |  | RAW | EA |  |  |  |  | admin |  | 2021-07-15 15:25:23 | 2021-07-15 15:25:23
9900244738 |  |  |  | Stock | K96 | GEN |  |  |  | RAW | PAA |  |  |  |  | admin |  | 2021-07-15 15:25:23 | 2021-07-15 15:25:23
9900244763 | 06073 | CAP,PIPE | 4730 | TMP | TMP | GEN | TMP | CAP,PIPE: 12IN;STD;WPB;BW;GALV | CAP: PIPE, SIZE 12 IN, CONNECTION BUTTWELD, RATING SCH STD, MATERIAL CARBON STEEL, SPECIFICATION ASTM A234, GRADE WPB, FINISH GALVANIZED, STRUCTURE SEAMLESS | QA | EA |  |  |  |  | akmal | R04 | 2021-07-15 15:25:23 | 2021-07-22 14:01:09
9900244770 | R1826 | SEAL | 0000 | TMP | TMP | GEN | TMP | SEAL: | SEAL, | RAW | EA |  |  |  |  | bursah |  | 2021-07-15 15:25:23 | 2021-09-04 15:52:46
9900244789 | R1101 | HOSE | 0000 | TMP | TMP | GEN | TMP | HOSE: ASSY;CAT;ENGINE;3406B;6N3170 | HOSE, TYPE ASSEMBLY, EQUIPMENT NAME DIESEL ENGINE, EQUIPMENT TYPE/MODEL 3406B, MANUFACTURER CATERPILLAR, MANUFACTURER REFERENCE 6N3170 | QA | EA |  |  |  |  | bursah | R05 | 2021-07-15 15:25:23 | 2021-09-07 10:39:09
9900244791 |  |  |  | Stock | K58 | GEN |  |  |  | RAW | EA |  |  |  |  | admin |  | 2021-07-15 15:25:23 | 2021-07-15 15:25:23
9900244792 |  |  |  | Stock | K67 | GEN |  |  |  | RAW | EA |  |  |  |  | admin |  | 2021-07-15 15:25:23 | 2021-07-15 15:25:23
9900244793 |  |  |  | Stock | K67 | GEN |  |  |  | RAW | EA |  |  |  |  | admin |  | 2021-07-15 15:25:23 | 2021-07-15 15:25:23
9900244797 | R0811 | ELEMENT,FILTER | 0000 | TMP | TMP | OEM | TMP | ELEMENT,FILTER: | ELEMENT: FILTER, EQUIPMENT NAME DENGINE, EQUIPMENT TYPE/MODEL QSX15-P500, MANUFACTURER CUMMINS INCORPORATED, MANUFACTURER REFERENCE J8611777 | CAT | EA |  |  |  |  | bursah |  | 2021-07-15 15:25:23 | 2021-08-22 21:36:23
9900244798 | R0877 | FILTER,FUEL | 0000 | TMP | TMP | GEN | TMP | FILTER,FUEL: SPIN;93X174MM;13/16-12UN;9U | FILTER: FUEL, TYPE SPIN-ON, SIZE 93MM OD X 174MM LG, ELEMENT MATERIAL CELLULOSE, FILTERING RETENTION 9UM, HOUSING MATERIAL METAL, CONNECTION 13/16 IN-12 UN | QA | EA |  |  |  |  | syaiful | R06 | 2021-07-15 15:25:23 | 2021-10-02 21:16:58
9900244799 | R0879 | FILTER,OIL | 0000 | TMP | TMP | GEN | TMP | FILTER,OIL: CART;37.5X109X226MM;CL;30U | FILTER: OIL, SIZE 37.5MM ID X 109MM OD X 226MM LG, ELEMENT MATERIAL CELLULOSE, FILTERING RETENTION 30UM, HOUSING MATERIAL METAL, TYPE CARTRIDGE | QA | EA |  |  |  |  | dzikri | R06 | 2021-07-15 15:25:23 | 2021-10-03 20:23:07
9900244800 | R0877 | FILTER,FUEL | 0000 | TMP | TMP | GEN | TMP | FILTER,FUEL: CART;17.5X115X206MM;CL;30U | FILTER: FUEL, TYPE CARTRIDGE, SIZE 17.5MM ID X 115MM OD X 206MM LG, ELEMENT MATERIAL CELLULOSE, FILTERING RETENTION 30UM, HOUSING MATERIAL METAL | QA | EA |  |  |  |  | dzikri | R06 | 2021-07-15 15:25:23 | 2021-10-03 12:10:56
9900244801 | R0877 | FILTER,FUEL | 0000 | TMP | TMP | GEN | TMP | FILTER,FUEL: SPIN;118X227MM;1-1/16IN;16U | FILTER: FUEL, TYPE SPIN-ON, SIZE 118MM OD X 227MM LG, ELEMENT MATERIAL CELLULOSE, FILTERING RETENTION 16UM, HOUSING MATERIAL METAL, CONNECTION 1-1/16 IN-16 UN | QA | EA |  |  |  |  | syaiful | R06 | 2021-07-15 15:25:23 | 2021-10-03 12:15:42
9900244802 | R0877 | FILTER,FUEL | 0000 | TMP | TMP | GEN | TMP | FILTER,FUEL: CART;21X109X121MM;CL;2U | FILTER: FUEL, TYPE CARTRIDGE, SIZE 21MM ID X 109MM OD X 121MM LG, ELEMENT MATERIAL CELLULOSE, FILTERING RETENTION 2UM, HOUSING MATERIAL PLASTIC | QA | EA |  |  |  |  | syaiful | R06 | 2021-07-15 15:25:23 | 2021-10-03 12:20:45
9900244805 |  |  |  | Stock | K58 | GEN |  |  |  | RAW | EA |  |  |  |  | admin |  | 2021-07-15 15:25:23 | 2021-07-15 15:25:23
9900244806 | 03805 | TEE,PIPE | 4730 | TMP | TMP | GEN | TMP | TEE: EQUAL;1/2IN;3000PSI;A197;FNPT;GALV | TEE: PIPE, TYPE EQUAL, SIZE 1/2 IN, CONNECTION FEMALE NPT, RATING 3000 PSI, MATERIAL MALLEABLE IRON, SPECIFICATION ASTM A197, FINISH GALVANIZED, INDUSTRY STANDARD ASME B16.11 | QA | EA | NON FABRICATION | NON BOM | NON CRITICAL |  | bursah | R03 | 2021-07-15 15:25:23 | 2021-08-01 19:20:28
9900244809 | 03805 | TEE,PIPE | 4730 | TMP | TMP | GEN | TMP | TEE: EQUAL;12IN;S80;WPB;BW;SML;BLK | TEE: PIPE, TYPE EQUAL, SIZE 12 IN, CONNECTION BUTTWELD, RATING SCH 80, MATERIAL CARBON STEEL, SPECIFICATION ASTM A234, GRADE WPB, FINISH BLACK OXIDE, STRUCTURE SEAMLESS, INDUSTRY STANDARD ASME B16.9 | QA | EA | NON FABRICATION | NON BOM | NON CRITICAL |  | bursah | R03 | 2021-07-15 15:25:23 | 2021-08-14 08:26:19
9900244810 | 37840 | GASKET,SPIRAL WOUND | 5330 | Stock | K85 | GEN | TMP | GASKET,SW: IOR;18IN;150;GR;304/CS/CS | GASKET: SPIRAL WOUND, PIPE SIZE 18 IN, PRESSURE RATING 150 PSI, INNER RING MATERIAL CARBON STEEL, OUTER RING MATERIAL CARBON STEEL, FILLER MATERIAL GRAPHITE, WINDING MATERIAL STAINLESS STEEL 304, STYLE INNER AND OUTER RING, SHAPE ROUND, INDUSTRY STANDARD ASME B16.20 | QA | EA |  |  |  |  | syaiful | R02 | 2021-07-16 02:17:48 | 2021-07-19 13:18:46
9900244814 | F5600 | CASING,OCTG | 3310 | TMP | TMP | GEN | TMP | CASING,OCTG: 7IN;R3;K55;SML;BTC;26P | CASING: OCTG, OUTSIDE DIAMETER 7 IN, WEIGHT 26 PPF, GRADE K55, END CONNECTION BTC, RANGE (LENGTH) R3, MFG. PROCESS SEAMLESS, SPECIFICATION API 5CT, SPECIAL FEATURES SCC 7.37 IN, ADDITIONAL ITEMS C/W THREAD PROTECTOR | QA | FT |  |  |  |  | akmal | R05 | 2021-07-15 15:25:23 | 2021-09-07 14:42:47
9900244816 | F5600 | CASING,OCTG | 3310 | TMP | TMP | GEN | TMP | CASING,OCTG: 10-3/4IN;R3;K55;SML;BTC | CASING: OCTG, OUTSIDE DIAMETER 10-3/4 IN, WEIGHT 40.5 PPF, GRADE K55, END CONNECTION BTC, RANGE (LENGTH) R3, MFG. PROCESS SEAMLESS, SPECIFICATION API 5CT, SPECIAL FEATURES SCC 11.25 IN, ADDITIONAL ITEMS C/W THREAD PROTECTOR | QA | FT |  |  |  |  | akmal | R05 | 2021-07-15 15:25:23 | 2021-09-07 09:47:33
9900244818 |  |  |  | Stock | K64 | GEN |  |  |  | RAW | EA |  |  |  |  | admin |  | 2021-07-15 15:25:23 | 2021-07-15 15:25:23
9900244823 | 5572A | PIPE,LINE | 4710 | TMP | TMP | GEN | TMP | PIPE,LINE: 12IN;6M;S40;A106B;SML;BE;BLK | PIPE: LINE, SIZE 12 IN, STRUCTURE SEAMLESS, RATING SCH 40, MATERIAL CARBON STEEL, SPECIFICATION ASTM A106-B, GRADE B, LENGTH 6M, ENDS BEVELED, FINISH BLACK OXIDE, INDUSTRY STANDARD ASME B36.10 | QA | JT |  |  |  |  | syaiful | R03 | 2021-07-15 15:25:23 | 2021-08-02 22:12:06
9900244824 | 37840 | GASKET,SPIRAL WOUND | 5330 | Stock | TMP | GEN | TMP | GASKET,SW: IOR;2IN;600;GR;316/316L/316L | GASKET: SPIRAL WOUND, PIPE SIZE 2 IN, PRESSURE RATING 600 PSI, INNER RING MATERIAL STAINLESS STEEL 316L, OUTER RING MATERIAL STAINLESS STEEL 316L, FILLER MATERIAL GRAPHITE, WINDING MATERIAL STAINLESS STEEL 316, STYLE INNER AND OUTER RING, SHAPE ROUND, INDUSTRY STANDARD ASME B16.20 | QA | EA |  |  |  |  | syaiful | R02 | 2021-07-16 02:18:29 | 2021-08-09 20:26:22
9900244826 | 37840 | GASKET,SPIRAL WOUND | 5330 | Stock | K85 | GEN | TMP | GASKET,SW: IOR;10IN;300;GR;316/316/316 | GASKET: SPIRAL WOUND, PIPE SIZE 10 IN, PRESSURE RATING 300 PSI, INNER RING MATERIAL STAINLESS STEEL 316, OUTER RING MATERIAL STAINLESS STEEL 316, FILLER MATERIAL GRAPHITE, WINDING MATERIAL STAINLESS STEEL 316, STYLE INNER AND OUTER RING, SHAPE ROUND, INDUSTRY STANDARD ASME B16.20 | QA | EA |  |  |  |  | syaiful | R02 | 2021-07-16 02:19:25 | 2021-07-19 13:18:46
9900244828 | R0252 | BOLT,MACHINE | 5306 | Stock | K81 | GEN | TMP | BOLT: M12X1.75X40MM;HEX;B8;NUT;FW | BOLT: MACHINE, DIAMETER M12, LENGTH 40MM, THREADS 1.75MM, HEAD HEXAGON, MATERIAL STAINLESS STEEL 304, SPECIFICATION ASTM A193, GRADE B8, ADDITIONAL ITEMS C/W 1 FLAT WASHER, ADDITIONAL ITEMS C/W 1 HEX NUT ASTM A194-8 | QA | EA | NON FABRICATION | NON BOM | NON CRITICAL |  | bursah | R04 | 2021-07-15 15:25:23 | 2021-08-28 13:53:55
9900244848 | 15951 | STUD-BOLT,ALL-THREAD | 5307 | Stock | K81 | GEN | TMP | STUDBOLT: 3/4-10UNC X 135MM;B7M;ZP;NUT | STUD-BOLT: ALL-THREAD, DIAMETER 3/4 IN, LENGTH 135MM, THREADS 10 UNC, MATERIAL ALLOY STEEL, SPECIFICATION ASTM A193, GRADE B7M, FINISH ZINC PLATED, ADDITIONAL ITEMS C/W 2 HEX NUT ASTM A194-2HM | QA | EA |  |  |  |  | bursah | R01 | 2021-07-16 02:59:45 | 2021-07-17 23:11:33
9900244854 | R1443 | O-RING | 5331 | Stock | K85 | GEN | TMP | O-RING: 5.33MM;NBR 70 | O-RING, INSIDE DIAMETER 100MM, OUTSIDE DIAMETER 110.66MM, WIDTH 5.33MM, MATERIAL NBR 70 | CAT | EA |  |  |  |  | bursah |  | 2021-07-15 15:25:23 | 2021-11-05 14:12:04
9900244855 | R0105 | BALLAST | 0000 | TMP | TMP | GEN | TMP | BALLAST: HID SON/CDM/MH;400W;220V;1L | BALLAST, TYPE HID SON/CDM/MH, VOLTAGE 220VAC, WATTAGE 400W, NUMBER OF LAMPS 1, FREQUENCY 50 HZ, TERMINAL DATA SCREW | QA | EA | NON FABRICATION | NON BOM | NON CRITICAL |  | akmal | R07 | 2021-07-15 15:25:23 | 2021-11-02 09:42:48
9900244856 | R0105 | BALLAST | 0000 | TMP | TMP | GEN | TMP | BALLAST: HID SON/CDM/MH;250W;220V;1L | BALLAST, TYPE HID SON/CDM/MH, VOLTAGE 220VAC, WATTAGE 250W, STYLE SEMI PARALLEL, NUMBER OF LAMPS 1, FREQUENCY 50 HZ, TERMINAL DATA SCREW | QA | EA |  |  |  |  | jayadi | R07 | 2021-07-15 15:25:23 | 2021-09-24 10:52:54
9900244859 | R0810 | ELEMENT | 0000 | TMP | TMP | OEM | TMP | ELEMENT: | ELEMENT, TYPE TEMPERATURE, EQUIPMENT NAME THERMOSTATIC CONTROL VALVE, MANUFACTURER FISHER, MANUFACTURER REFERENCE 9844X11N | CAT | EA |  |  |  |  | bursah |  | 2021-07-15 15:25:23 | 2021-08-24 15:58:40
9900244860 |  |  |  | Stock | K77 | GEN |  |  |  | RAW | EA |  |  |  |  | admin |  | 2021-07-15 15:25:23 | 2021-07-15 15:25:23
9900244861 |  |  |  | Stock | K85 | GEN |  |  |  | RAW | EA |  |  |  |  | admin |  | 2021-07-15 15:25:23 | 2021-07-15 15:25:23
9900244862 |  |  |  | Stock | K85 | GEN |  |  |  | RAW | EA |  |  |  |  | admin |  | 2021-07-15 15:25:23 | 2021-07-15 15:25:23
9900244863 |  |  |  | Stock | K67 | GEN |  |  |  | RAW | EA |  |  |  |  | admin |  | 2021-07-15 15:25:23 | 2021-07-15 15:25:23
9900244864 |  |  |  | Stock | K81 | GEN |  |  |  | RAW | EA |  |  |  |  | admin |  | 2021-07-15 15:25:23 | 2021-07-15 15:25:23
9900244865 | R1443 | O-RING | 5331 | Stock | K85 | GEN | TMP | O-RING: 29.4X3.1MM;NBR;G30;ST109469-P211 | O-RING, INSIDE DIAMETER 29.4MM, OUTSIDE DIAMETER 35.6MM, WIDTH 3.1MM, MATERIAL NBR, INDUSTRY STANDARD JIS B2401-G30, EQUIPMENT NAME STEAM TURBINE, EQUIPMENT TYPE/MODEL 2X9 STAGE, ADDITIONAL EQUIPMENT DATA SINGLE OR DUAL FLASH, REACTION TYPE, CONDENSING, 3000 RPM, OR EQUIVALENT, MANUFACTURER FUJI ELECTRIC, MANUFACTURER REFERENCE DWG:ST109469-POS 202, MANUFACTURER REFERENCE DWG:ST109469-POS 211 | QA | EA |  |  |  |  | akmal | R04 | 2021-07-15 15:25:23 | 2021-07-31 18:27:47
9900244869 | R2271 | VALVE,BUTTERFLY | 0000 | Stock | K77 | GEN | TMP | VALVE,BUTTERFLY: 28IN;150;RF;WCB | VALVE: BUTTERFLY, SIZE 28 IN, DESIGN RATING 150 PSI, CONNECTION RF FLANGE, BODY MATERIAL FORGED STEEL ASTM A216-WCB | RAW | EA |  |  |  |  | jayadi |  | 2021-07-15 15:25:23 | 2021-10-22 15:58:05
9900244888 | R1703 | RELAY,OVERLOAD | 0000 | TMP | TMP | GEN | TMP | RELAY,O/L: THERMAL;2.5-4A;690V;1NO-1NC | RELAY: OVERLOAD, TYPE THERMAL, CONTACT RATING 2.5 TO 4A, CONTACT ARRANGEMENT 1NO-1NC, ACTION 3P, RESET MANUAL, COIL VOLTAGE 600 TO 690VAC, TERMINAL SCREW, MOUNT DIRECT, ENCLOSURE IP20, STANDARDS EN/IEC 60947-4-1 | QA1 | EA |  |  |  |  | akmal | R07 | 2021-07-15 15:25:23 | 2021-10-21 15:11:54
9900244893 | F5600 | CASING,OCTG | 3310 | Stock | K04 | GEN | TMP | CASING,OCTG: 8-5/8IN;R3;K55;SML;BTC;PF | CASING: OCTG, OUTSIDE DIAMETER 8-5/8 IN, WEIGHT 28 PPF, GRADE K55, END CONNECTION BTC, RANGE (LENGTH) R3, MFG. PROCESS SEAMLESS, SPECIFICATION API 5CT, SPECIAL FEATURES PERFORATED, SPECIAL FEATURES SCC 9.125 IN, ADDITIONAL ITEMS C/W THREAD PROTECTOR | QA | LE |  |  |  |  | akmal | R05 | 2021-07-15 15:25:23 | 2021-09-28 00:08:55
9900244901 | 15951 | STUD-BOLT,ALL-THREAD | 5307 | TMP | K81 | GEN | TMP | STUDBOLT: 1-1/4-7UNC X 230MM;B7;CD;NUT | STUD-BOLT: ALL-THREAD, DIAMETER 1-1/4 IN, LENGTH 230MM, THREADS 7 UNC, MATERIAL ALLOY STEEL, SPECIFICATION ASTM A193, GRADE B7, FINISH CADMIUM PLATED ASTM B696, ADDITIONAL ITEMS C/W 2 HEX NUT ASTM A194-2H | QA | EA |  |  |  |  | akmal | R01 | 2021-07-16 00:36:27 | 2021-07-17 23:07:53
9900244902 |  |  |  | Stock | K65 | GEN |  |  |  | RAW | EA |  |  |  |  | admin |  | 2021-07-15 15:25:23 | 2021-07-15 15:25:23
9900244903 |  |  |  | Stock | K59 | GEN |  |  |  | RAW | EA |  |  |  |  | admin |  | 2021-07-15 15:25:23 | 2021-07-15 15:25:23
9900244904 | R1101 | HOSE | 0000 | TMP | TMP | GEN | TMP | HOSE: CAT;ENGINE;1E1467 | HOSE, EQUIPMENT NAME DIESEL ENGINE, EQUIPMENT TYPE/MODEL 3116D1, ADDITIONAL EQUIPMENT DATA PART OF WDS-P-13, MANUFACTURER CATERPILLAR, MANUFACTURER REFERENCE 1E1467 | CAT | EA |  |  |  |  | syaiful |  | 2021-07-15 15:25:23 | 2021-11-10 20:05:10
9900244905 |  |  |  | Stock | K67 | GEN |  |  |  | RAW | EA |  |  |  |  | admin |  | 2021-07-15 15:25:23 | 2021-07-15 15:25:23
9900244906 |  |  |  | Stock | K67 | GEN |  |  |  | RAW | EA |  |  |  |  | admin |  | 2021-07-15 15:25:23 | 2021-07-15 15:25:23
9900244912 |  |  |  | Stock | K74 | GEN |  |  |  | RAW | LE |  |  |  |  | admin |  | 2021-07-15 15:25:23 | 2021-07-15 15:25:23
9900244916 | 15951 | STUD-BOLT,ALL-THREAD | 5307 | Stock | K81 | GEN | TMP | STUDBOLT: 1-5/8-8UN X 300MM;B7M;ZP;NUT | STUD-BOLT: ALL-THREAD, DIAMETER 1-5/8 IN, LENGTH 300MM, THREADS 8 UN, MATERIAL ALLOY STEEL, SPECIFICATION ASTM A193, GRADE B7M, FINISH ZINC PLATED, ADDITIONAL ITEMS C/W 2 HEX NUT ASTM A194-2HM | QA | EA |  |  |  |  | akmal | R01 | 2021-07-16 03:29:17 | 2021-07-17 19:43:27
9900244947 | R0943 | GASKET | 0000 | TMP | TMP | GEN | TMP | GASKET: CUTTING MACH;SUM-328 | GASKET, TYPE CYLINDER, EQUIPMENT NAME GRASS CUTTING MACHINE, EQUIPMENT TYPE/MODEL SUM-328, MANUFACTURER TANAKA | QA1 | EA |  |  |  |  | akmal |  | 2021-07-15 15:25:23 | 2021-10-27 09:56:47
9900244954 |  |  |  | Stock | K81 | GEN |  |  |  | RAW | EA |  |  |  |  | admin |  | 2021-07-15 15:25:23 | 2021-07-15 15:25:23
9900244958 |  |  |  | Stock | K58 | GEN |  |  |  | RAW | EA |  |  |  |  | admin |  | 2021-07-15 15:25:23 | 2021-07-15 15:25:23
9900244960 |  |  |  | Stock | K58 | GEN |  |  |  | RAW | EA |  |  |  |  | admin |  | 2021-07-15 15:25:23 | 2021-07-15 15:25:23
9900244961 |  |  |  | Stock | K58 | GEN |  |  |  | RAW | EA |  |  |  |  | admin |  | 2021-07-15 15:25:23 | 2021-07-15 15:25:23
9900244962 |  |  |  | Stock | K81 | GEN |  |  |  | RAW | EA |  |  |  |  | admin |  | 2021-07-15 15:25:23 | 2021-07-15 15:25:23
9900244964 |  |  |  | Stock | K81 | GEN |  |  |  | RAW | EA |  |  |  |  | admin |  | 2021-07-15 15:25:23 | 2021-07-15 15:25:23
9900244993 | 07428 | GAUGE,PRESSURE | 6685 | TMP | TMP | GEN | TMP | GAUGE,PRES: 0-1000PSI;115;1/2NPT;PHN;LO | GAUGE: PRESSURE, RANGE 0 TO 1000 PSI, DIAL SIZE 115MM, SIZE/CONNECTION 1/2 IN MALE NPT, CASE MATERIAL BLACK PHENOLIC, TUBE MATERIAL STAINLESS STEEL 316L, CONNECTION MATERIAL STAINLESS STEEL 316L, CONNECTION LOCATION LOWER, MOUNT DIRECT, FILLED DRY, ACTUATION TYPE BOURDON TUBE, ACCURACY +/-0.5% FS, SPECIAL FEATURES PLUS PERFORMANCE | QA | EA |  |  |  |  | syaiful | R05 | 2021-07-15 15:25:23 | 2021-08-27 19:45:49
9900245008 | 03805 | TEE,PIPE | 4730 | TMP | TMP | GEN | TMP | TEE: EQUAL;6IN;S40;WPB;BW;WLD;BLK | TEE: PIPE, TYPE EQUAL, SIZE 6 IN, CONNECTION BUTTWELD, RATING SCH 40, MATERIAL CARBON STEEL, SPECIFICATION ASTM A234, GRADE WPB, FINISH BLACK OXIDE, STRUCTURE WELDED, INDUSTRY STANDARD ASME B16.9 | QA | EA | NON FABRICATION | NON BOM | NON CRITICAL |  | aa52LvePHS | R03 | 2021-07-15 15:25:23 | 2021-07-25 01:20:09
9900245010 | R2271 | VALVE,BUTTERFLY | 0000 | Stock | K77 | GEN | TMP | VALVE,BUTTERFLY: 6IN;150 | VALVE: BUTTERFLY, SIZE 6 IN, DESIGN RATING 150 PSI, CONNECTION FF FLANGE | RAW | EA |  |  |  |  | jayadi |  | 2021-07-15 15:25:23 | 2021-10-22 15:58:49
9900245027 | 37840 | GASKET,SPIRAL WOUND | 5330 | Stock | TMP | GEN | TMP | GASKET,SW: IOR;12IN;600;GR;316/316L/316L | GASKET: SPIRAL WOUND, PIPE SIZE 12 IN, PRESSURE RATING 600 PSI, INNER RING MATERIAL STAINLESS STEEL 316L, OUTER RING MATERIAL STAINLESS STEEL 316L, FILLER MATERIAL GRAPHITE, WINDING MATERIAL STAINLESS STEEL 316, STYLE INNER AND OUTER RING, SHAPE ROUND, INDUSTRY STANDARD ASME B16.20 | QA | EA |  |  |  |  | syaiful | R02 | 2021-07-16 02:20:10 | 2021-08-09 20:13:04
9900245028 | R0305 | BRUSH,ELECTRICAL | 0000 | TMP | TMP | GEN | TMP | BRUSH,ELEC: GCB | BRUSH: ELECTRICAL, MATERIAL CARBON, EQUIPMENT NAME GENERATOR CIRCUIT BREAKER, EQUIPMENT TYPE/MODEL HGF3, ADDITIONAL EQUIPMENT DATA 12.6KV, SF6, ADDITIONAL EQUIPMENT DATA ID NO.GPFX052143P0098, MANUFACTURER ABB, MANUFACTURER REFERENCE S51207 | CAT | EA |  |  |  |  | syaiful |  | 2021-07-15 15:25:23 | 2021-11-05 01:53:09
9900245029 | R0570 | CONTACT | 0000 | TMP | TMP | GEN | TMP | CONTACT: | CONTACT, TYPE UNIT COMPL, EQUIPMENT NAME GENERATOR CIRCUIT BREAKER, EQUIPMENT TYPE/MODEL HGF3, ADDITIONAL EQUIPMENT DATA 12.6KV, SF6, ADDITIONAL EQUIPMENT DATA ID NO.GPFX052456P0001, MANUFACTURER ABB, MANUFACTURER REFERENCE S51048 | CAT | EA |  |  |  |  | syaiful |  | 2021-07-15 15:25:23 | 2021-11-05 01:56:50
9900245030 |  |  |  | Stock | K76 | GEN |  |  |  | RAW | EA |  |  |  |  | admin |  | 2021-07-15 15:25:23 | 2021-07-15 15:25:23
9900245031 | 03768 | ELBOW,PIPE | 4730 | TMP | TMP | GEN | TMP | ELBOW: 90D;LR;6IN;STD;WPB;BW;WLD;BLK | ELBOW: PIPE, SIZE 6 IN, CONNECTION BUTTWELD, DEGREE 90, RADIUS LONG, RATING SCH STD, MATERIAL CARBON STEEL, SPECIFICATION ASTM A234, GRADE WPB, FINISH BLACK OXIDE, STRUCTURE WELDED, INDUSTRY STANDARD ASME B16.9 | QA | EA | NON FABRICATION | NON BOM | NON CRITICAL |  | bursah | R03 | 2021-07-15 10:57:31 | 2021-07-22 21:57:24
9900245032 | 03798 | FLANGE,PIPE | 4730 | Stock | K76 | GEN | TMP | FLANGE: WN;RTJ;3IN;600PSI;A105;BLK | FLANGE: PIPE, SIZE 3 IN, RATING 600 PSI, FACE RING TYPE JOINT, MATERIAL CARBON STEEL, TYPE WELD NECK, SPECIFICATION ASTM A105N, FINISH BLACK OXIDE, INDUSTRY STANDARD ASME B16.5, NUMBER OF HOLE 8, BOLT HOLE DIAMETER 22MM | QA | EA |  |  |  |  | dzikri | R02 | 2021-07-17 13:49:21 | 2021-07-18 00:50:11
9900245035 | 03805 | TEE,PIPE | 4730 | TMP | TMP | GEN | TMP | TEE: EQUAL;1/2IN;3000PSI;F316;MNPT | TEE: PIPE, TYPE EQUAL, SIZE 1/2 IN, CONNECTION MALE NPT, RATING 3000 PSI, MATERIAL STAINLESS STEEL 316, SPECIFICATION ASTM A182, GRADE F316, INDUSTRY STANDARD ASME B16.11 | QA | EA | NON FABRICATION | NON BOM | NON CRITICAL |  | bursah | R03 | 2021-07-15 15:25:23 | 2021-07-27 19:15:10
9900245036 | R1358 | MONITOR | 0000 | TMP | TMP | GEN | TMP | MONITOR: | MONITOR, TYPE DENSITY, EQUIPMENT NAME GENERATOR CIRCUIT BREAKER, EQUIPMENT TYPE/MODEL HGF3, ADDITIONAL EQUIPMENT DATA 12.6KV, SF6, ADDITIONAL EQUIPMENT DATA ID NO.HAGG300805P0001, MANUFACTURER ABB, MANUFACTURER REFERENCE 20400 | CAT | EA |  |  |  |  | syaiful |  | 2021-07-15 15:25:23 | 2021-11-05 02:05:37
9900245037 | R1366 | MOTOR,ELECTRIC DC | 0000 | TMP | TMP | GEN | TMP | MOTOR,DC: | MOTOR: ELECTRIC DC, ARMATURE VOLTAGE 110 TO 125VDC, SPECIAL FEATURES WITH HIDRAULYC PUMP, EQUIPMENT NAME GENERATOR CIRCUIT BREAKER, EQUIPMENT TYPE/MODEL HGF3, ADDITIONAL EQUIPMENT DATA 12.6KV, SF6, ADDITIONAL EQUIPMENT DATA ID NO.GPFXO52143P0001, MANUFACTURER ABB, MANUFACTURER REFERENCE EM94-60K | CAT | EA |  |  |  |  | syaiful |  | 2021-07-15 15:25:23 | 2021-11-05 02:11:21
9900245047 |  |  |  | Stock | K01 | GEN |  |  |  | RAW | EA |  |  |  |  | admin |  | 2021-07-15 15:25:23 | 2021-07-15 15:25:23
9900245103 | F5600 | CASING,OCTG | 3310 | TMP | TMP | GEN | TMP | CASING,OCTG: 9-5/8IN;R3;L80;SML;BTC;47P | CASING: OCTG, OUTSIDE DIAMETER 9-5/8 IN, WEIGHT 47 PPF, GRADE L80, END CONNECTION BTC, RANGE (LENGTH) R3, MFG. PROCESS SEAMLESS, SPECIFICATION API 5CT, ADDITIONAL ITEMS C/W THREAD PROTECTOR | QA | JT |  |  |  |  | akmal | R05 | 2021-07-15 15:25:23 | 2021-09-07 15:37:32
9900245107 |  |  |  | Stock | K76 | GEN |  |  |  | RAW | EA |  |  |  |  | admin |  | 2021-07-15 15:25:23 | 2021-07-15 15:25:23
9900245109 | R0879 | FILTER,OIL | 0000 | TMP | TMP | GEN | TMP | FILTER,OIL: CART;17X120X225MM;COTT;40U | FILTER: OIL, SIZE 17MM ID X 120MM OD X 225MM LG, ELEMENT MATERIAL COTTON, FILTERING RETENTION 40UM, HOUSING MATERIAL METAL, TYPE CARTRIDGE | QA | EA |  |  |  |  | dzikri | R06 | 2021-07-15 15:25:23 | 2021-10-03 23:44:04
9900245111 | R0877 | FILTER,FUEL | 0000 | TMP | TMP | GEN | TMP | FILTER,FUEL: SPIN;90X80MM;M20X1.5;CL;30U | FILTER: FUEL, TYPE SPIN-ON, SIZE 90MM OD X 80MM LG, ELEMENT MATERIAL CELLULOSE, FILTERING RETENTION 30UM, HOUSING MATERIAL METAL, CONNECTION M20 X 1.5 | QA | EA |  |  |  |  | dzikri | R06 | 2021-07-15 15:25:23 | 2021-10-03 12:22:42
9900245112 | R0879 | FILTER,OIL | 0000 | TMP | TMP | GEN | TMP | FILTER,OIL: SPIN;TRUCK;PS120;ME014833 | FILTER: OIL, SIZE 95.5MM OD X 135MM LG, TYPE SPIN-ON, EQUIPMENT NAME DUMP TRUCK, EQUIPMENT NAME COLT DIESEL, EQUIPMENT TYPE/MODEL PS120, EQUIPMENT TYPE/MODEL 4D31, MANUFACTURER MITSUBISHI MOTOR, MANUFACTURER REFERENCE ME014833, MANUFACTURER REFERENCE ME004099 | QA | EA |  |  |  |  | bursah | R06 | 2021-07-15 15:25:23 | 2021-10-03 23:46:05
9900245114 | R0877 | FILTER,FUEL | 0000 | TMP | TMP | GEN | TMP | FILTER,FUEL: SPIN;93X174MM;1-14UN;CL;9U | FILTER: FUEL, TYPE SPIN-ON, SIZE 93MM OD X 174MM LG, ELEMENT MATERIAL CELLULOSE, FILTERING RETENTION 9UM, HOUSING MATERIAL METAL, CONNECTION 1 IN-14 UN | QA | EA |  |  |  |  | dzikri | R06 | 2021-07-15 15:25:23 | 2021-10-02 22:42:40
9900245115 | R0877 | FILTER,FUEL | 0000 | TMP | TMP | GEN | TMP | FILTER,FUEL: CART;30U;TRUCK;23401-1090 | FILTER: FUEL, TYPE CARTRIDGE, SIZE 15MM ID X 104MM OD X 109MM LG, FILTERING RETENTION 30UM, EQUIPMENT NAME FLATBED TRUCK, EQUIPMENT TYPE/MODEL FF173MA, ADDITIONAL EQUIPMENT DATA ENGINE SERIES HO7C, MANUFACTURER HINO, MANUFACTURER REFERENCE 23401-1090 | QA | EA |  |  |  |  | syaiful | R06 | 2021-07-15 15:25:23 | 2021-10-03 12:24:06
9900245116 | R0879 | FILTER,OIL | 0000 | TMP | TMP | GEN | TMP | FILTER,OIL: TRUCK;FF173MA;15607-1091 | FILTER: OIL, TYPE CARTRIDGE, EQUIPMENT NAME FLATBED TRUCK, EQUIPMENT TYPE/MODEL FF173MA, ADDITIONAL EQUIPMENT DATA ENGINE SERIES HO7C, MANUFACTURER HINO, MANUFACTURER REFERENCE 15607-1091, MANUFACTURER REFERENCE 15607-1780 | QA | EA |  |  |  |  | bursah | R06 | 2021-07-15 15:25:23 | 2021-10-04 11:28:25
9900245117 |  |  |  | Stock | K69 | GEN |  |  |  | RAW | EA |  |  |  |  | admin |  | 2021-07-15 15:25:23 | 2021-07-15 15:25:23
9900245118 | R1328 | MECHANISM | 0000 | TMP | TMP | GEN | TMP | MECHANISM: | MECHANISM, | RAW | EA |  |  |  |  | jayadi |  | 2021-07-15 15:25:23 | 2021-10-30 19:46:36
9900245120 | R1813 | SCREW,SET | 0000 | TMP | TMP | GEN | TMP | SCREW,SET: M10X1.50X10MM;HEX | SCREW: SET, DIAMETER M10, LENGTH 10MM, THREADS 1.5MM, POINT HALF CUP, HEAD HEXAGON SOCKET, MATERIAL 304 SS, SPECIFICATION ASTM A193, GRADE B8 | CAT | EA |  |  |  |  | bursah |  | 2021-07-15 15:25:23 | 2021-10-31 09:51:36
9900245121 | R1455 | PACKING | 0000 | TMP | TMP | GEN | TMP | PACKING: HWP | PACKING, TYPE AUXILIARY DURAFOIL, EQUIPMENT NAME HOTWELL PUMP, EQUIPMENT TYPE/MODEL PM-401, 501/601 A/B, MANUFACTURER FLOWSERVE, MANUFACTURER REFERENCE MZ3A2000AH3 | CAT | EA |  |  |  |  | bursah |  | 2021-07-15 15:25:23 | 2021-10-31 10:06:18
9900245129 |  |  |  | Stock | K01 | GEN |  |  |  | RAW | EA |  |  |  |  | admin |  | 2021-07-15 15:25:23 | 2021-07-15 15:25:23
9900245130 | R1431 | OIL,INDUSTRIAL | 0000 | Stock | K87 | GEN | TMP | OIL,INDUSTRIAL: | OIL: INDUSTRIAL, TYPE AIR COMPRESSOR | RAW | PL |  |  |  |  | jayadi |  | 2021-07-15 15:25:23 | 2021-10-31 14:44:14
9900245137 |  |  |  | Stock | K01 | GEN |  |  |  | RAW | EA |  |  |  |  | admin |  | 2021-07-15 15:25:23 | 2021-07-15 15:25:23
9900245188 |  |  |  | Stock | K09 | GEN |  |  |  | RAW | EA |  |  |  |  | admin |  | 2021-07-15 15:25:23 | 2021-07-15 15:25:23
9900245189 |  |  |  | Stock | K09 | GEN |  |  |  | RAW | SET |  |  |  |  | admin |  | 2021-07-15 15:25:23 | 2021-07-15 15:25:23
9900245215 |  |  |  | Stock | K74 | GEN |  |  |  | RAW | EA |  |  |  |  | admin |  | 2021-07-15 15:25:23 | 2021-07-15 15:25:23
9900245217 |  |  |  | Stock | K74 | GEN |  |  |  | RAW | EA |  |  |  |  | admin |  | 2021-07-15 15:25:23 | 2021-07-15 15:25:23
9900245328 | R0066 | ANTENNA | 0000 | TMP | TMP | GEN | TMP | ANTENNA: | ANTENNA, TYPE FLEXIBLE WHIP, FREQUENCY 806 TO 870 MHZ, CONNECTION THROUGHT HOLE, USAGE DESIGN HT MTX-900/960 | CAT | EA |  |  |  |  | akmal |  | 2021-07-15 15:25:23 | 2021-11-09 15:52:46
9900245329 |  |  |  | Stock | K71 | GEN |  |  |  | RAW | EA |  |  |  |  | admin |  | 2021-07-15 15:25:23 | 2021-07-15 15:25:23
9900245330 |  |  |  | Stock | K67 | GEN |  |  |  | RAW | EA |  |  |  |  | admin |  | 2021-07-15 15:25:23 | 2021-07-15 15:25:23
9900245331 |  |  |  | Stock | K71 | GEN |  |  |  | RAW | EA |  |  |  |  | admin |  | 2021-07-15 15:25:23 | 2021-07-15 15:25:23
9900245332 |  |  |  | Stock | K58 | GEN |  |  |  | RAW | EA |  |  |  |  | admin |  | 2021-07-15 15:25:23 | 2021-07-15 15:25:23
9900245333 |  |  |  | Stock | K31 | GEN |  |  |  | RAW | EA |  |  |  |  | admin |  | 2021-07-15 15:25:23 | 2021-07-15 15:25:23
9900245334 |  |  |  | Stock | K31 | GEN |  |  |  | RAW | EA |  |  |  |  | admin |  | 2021-07-15 15:25:23 | 2021-07-15 15:25:23
9900245337 |  |  |  | Stock | K31 | GEN |  |  |  | RAW | EA |  |  |  |  | admin |  | 2021-07-15 15:25:23 | 2021-07-15 15:25:23
9900245338 |  |  |  | Stock | K31 | GEN |  |  |  | RAW | EA |  |  |  |  | admin |  | 2021-07-15 15:25:23 | 2021-07-15 15:25:23
9900245339 | R0159 | BEARING,SLEEVE | 0000 | TMP | TMP | GEN | TMP | BEARING,SLEEVE: SHAFT;PUMP;VIT-FF-18X28 | BEARING: SLEEVE, TYPE LINE SHAFT, INSIDE DIAMETER 2.94 IN, MATERIAL ASTM A312 GRADE TP304L, SPECIAL FEATURES HEAD AND COLUMN, EQUIPMENT NAME CONDENSATE PUMP, EQUIPMENT TYPE/MODEL VIT-FF-18X28-CHC-1 STG, EQUIPMENT SERIAL NUMBER 311975, ADDITIONAL EQUIPMENT DATA CAP 1729 M3/HR, 41.7MM HD, 975 RPM, 299 KW, ADDITIONAL EQUIPMENT DATA CORE D-2000-286715E014E034, MANUFACTURER GOULDS PUMPS, MANUFACTURER REFERENCE B20229F0030000, MANUFACTURER REFERENCE ITEM NO.791 | QA | EA |  |  |  |  | akmal | R05 | 2021-07-15 15:25:23 | 2021-09-07 20:12:56
9900245340 |  |  |  | Stock | K31 | GEN |  |  |  | RAW | EA |  |  |  |  | admin |  | 2021-07-15 15:25:23 | 2021-07-15 15:25:23
9900245341 | R0151 | BEARING | 0000 | TMP | TMP | GEN | TMP | BEARING: TOP BOWL;VIT-FF-18X28;POS 672 | BEARING, TYPE TOP BOWL, SIZE 2.94 IN ID, MATERIAL ASTM A479 GRADE XM-19, USAGE DESIGN ASSEMBLY BOWL, EQUIPMENT NAME CONDENSATE PUMP, EQUIPMENT TYPE/MODEL VIT-FF-18X28-CHC-1 STG, EQUIPMENT SERIAL NUMBER 311975, MANUFACTURER GOULDS PUMPS, MANUFACTURER REFERENCE B20229F0040000, MANUFACTURER REFERENCE POS 672 | QA | EA |  |  |  |  | syaiful | R06 | 2021-07-15 15:25:23 | 2021-10-14 10:14:52
9900245343 |  |  |  | Stock | K31 | GEN |  |  |  | RAW | EA |  |  |  |  | admin |  | 2021-07-15 15:25:23 | 2021-07-15 15:25:23
9900245344 | R1745 | RING,WEAR | 0000 | TMP | TMP | GEN | TMP | RING,WEAR: BOWL BAL;VIT-FF-18X28;P680 | RING: WEAR, MATERIAL A743 GR CG6MMN NITRONIC 50, USAGE DESIGN BOWL (BAL), EQUIPMENT NAME CONDENSATE PUMP, EQUIPMENT TYPE/MODEL VIT-FF-18X28-CHC-1 STG, EQUIPMENT SERIAL NUMBER 311975, ADDITIONAL EQUIPMENT DATA CAP 1729 M3/HR, 41.7MM HD, 975 RPM, 299 KW, MANUFACTURER GOULDS PUMPS, MANUFACTURER REFERENCE B20212F0040000, MANUFACTURER REFERENCE POS 680 | QA | EA |  |  |  |  | akmal | R07 | 2021-07-15 15:25:23 | 2021-09-07 22:05:46
9900245353 |  |  |  | Stock | K71 | GEN |  |  |  | RAW | EA |  |  |  |  | admin |  | 2021-07-15 15:25:23 | 2021-07-15 15:25:23
9900245399 | R0942 | GAS | 0000 | Stock | K89 | GEN | TMP | GAS: | GAS, | RAW | TB |  |  |  |  | jayadi |  | 2021-07-15 15:25:23 | 2021-10-18 11:19:03
9900245404 |  |  |  | Stock | K89 | GEN |  |  |  | RAW | CAN |  |  |  |  | admin |  | 2021-07-15 15:25:23 | 2021-07-15 15:25:23
9900245423 |  |  |  | Stock | K55 | GEN |  |  |  | RAW | EA |  |  |  |  | admin |  | 2021-07-15 15:25:23 | 2021-07-15 15:25:23
9900245457 | R0105 | BALLAST | 0000 | TMP | TMP | GEN | TMP | BALLAST: FLUORESCENT;TLD 36W/TL 40W;220V | BALLAST, TYPE FLUORESCENT, VOLTAGE 220VAC, WATTAGE 36W, STYLE ELECTROMAGNETIC, NUMBER OF LAMPS 1, LAMP TYPE TLD 36W/TL 40W, FREQUENCY 50 HZ, TERMINAL DATA SCREW | QA | EA |  |  |  |  | jayadi | R07 | 2021-07-15 15:25:23 | 2021-11-02 11:30:50
9900245488 |  |  |  | Stock | K67 | GEN |  |  |  | RAW | EA |  |  |  |  | admin |  | 2021-07-15 15:25:23 | 2021-07-15 15:25:23
9900245489 |  |  |  | Stock | K58 | GEN |  |  |  | RAW | EA |  |  |  |  | admin |  | 2021-07-15 15:25:23 | 2021-07-15 15:25:23
9900245490 |  |  |  | Stock | K59 | GEN |  |  |  | RAW | EA |  |  |  |  | admin |  | 2021-07-15 15:25:23 | 2021-07-15 15:25:23
9900245491 |  |  |  | Stock | K59 | GEN |  |  |  | RAW | EA |  |  |  |  | admin |  | 2021-07-15 15:25:23 | 2021-07-15 15:25:23
9900245492 |  |  |  | Stock | K67 | GEN |  |  |  | RAW | EA |  |  |  |  | admin |  | 2021-07-15 15:25:23 | 2021-07-15 15:25:23
9900245493 |  |  |  | Stock | K59 | GEN |  |  |  | RAW | EA |  |  |  |  | admin |  | 2021-07-15 15:25:23 | 2021-07-15 15:25:23
9900245494 |  |  |  | Stock | K67 | GEN |  |  |  | RAW | EA |  |  |  |  | admin |  | 2021-07-15 15:25:23 | 2021-07-15 15:25:23
9900245496 | R0543 | COMPOUND,SEALING | 0000 | Stock | K88 | GEN | TMP | COMPOUND: RTV SEALANT;CLR;300ML;HIGH | COMPOUND: SEALING, TYPE RTV SEALANT, COLOR CLEAR, CONTAINER BOTTLE OF 300 ML, FORM PASTE, STRENGTH HIGH | QA1 | TU |  |  |  |  | jayadi |  | 2021-07-15 15:25:23 | 2021-11-13 10:30:39
9900245501 |  |  |  | Stock | K77 | GEN |  |  |  | RAW | EA |  |  |  |  | admin |  | 2021-07-15 15:25:23 | 2021-07-15 15:25:23
9900245512 | R1004 | GREASE,INDUSTRIAL | 0000 | Stock | K87 | GEN | TMP | GREASE: 180KG/DRUM | GREASE: INDUSTRIAL, TYPE HIGH TEMPERATURE, CONTAINER DRUM OF 180KG | RAW | DR |  |  |  |  | jayadi |  | 2021-07-15 15:25:23 | 2021-10-31 19:13:27
9900245513 | R1004 | GREASE,INDUSTRIAL | 0000 | Stock | K87 | GEN | TMP | GREASE: GENERAL PURPOSE;18KG/PAIL | GREASE: INDUSTRIAL, TYPE GENERAL PURPOSE, CONTAINER PAIL OF 18KG | QA | PL |  |  |  |  | jayadi |  | 2021-07-15 15:25:23 | 2021-10-31 19:06:21
9900245514 |  |  |  | Stock | K85 | GEN |  |  |  | RAW | BX |  |  |  |  | admin |  | 2021-07-15 15:25:23 | 2021-07-15 15:25:23
9900245519 | R0733 | DISC,RUPTURE | 0000 | Stock | K76 | GEN | TMP | DISC,RUPTURE: 2IN;INC-TFE | DISC: RUPTURE, DIAMETER 2 IN, BURST PRESSURE 432.5 PSIG, MATERIAL INCONEL 600 WITH PTFE LINER, TEMPERATURE RATING 70 TO 380 DEG F, TYPE REVERSE BUCKLING | CAT | EA |  |  |  |  | aa52LvePHS |  | 2021-07-15 15:25:23 | 2021-10-06 08:46:46
9900245520 | R2275 | VALVE,GATE | 0000 | Stock | K77 | GEN | TMP | VALVE,GATE: 6IN;150;WCB;RF | VALVE: GATE, SIZE 6 IN, DESIGN RATING 150 PSI, CONNECTION RF FLANGE, BODY MATERIAL CAST STEEL ASTM A216-WCB | RAW | EA |  |  |  |  | jayadi |  | 2021-07-15 15:25:23 | 2021-10-08 20:04:36
9900245539 | R1932 | SOCK | 0000 | TMP | TMP | GEN | TMP | SOCK: WIND;18IN X 8FT;ORANGE | SOCK, TYPE WIND, SIZE 18 IN X 8 FT, MATERIAL POLYURETHANE COATED NYLON, COLOR ORANGE, SPECIAL FEATURES ANSI STANDARD | QA | EA |  |  |  |  | jayadi |  | 2021-07-15 15:25:23 | 2021-10-10 22:50:03
9900245544 | R0144 | BATTERY,STORAGE | 0000 | TMP | TMP | GEN | TMP | BATTERY,STORAGE: MTC FREE;12V;40AH;TH M5 | BATTERY: STORAGE, TYPE MAINTENANCE FREE, VOLTAGE 12V, AMP HOURS 40AH, CONNECTION THREADED INSERT M5, GROUP SIZE 197MM LG X 165MM W X 170MM H | QA1 | EA |  |  |  |  | aa52LvePHS | R07 | 2021-07-15 15:25:23 | 2021-10-10 15:26:07
9900245547 | R0475 | CLAMP,PIPE REPAIR | 0000 | TMP | TMP | GEN | TMP | CLAMP,PIPE REPAIR: | CLAMP: PIPE REPAIR, PIPE SIZE 12 IN, PRESSURE RATING 600 PSI, MATERIAL CAST STEEL ASTM A216-WCC, SPECIAL FEATURES SPLIT+SLEEVE, SPECIAL FEATURES 24 IN LENGTH, SPECIAL FEATURES WITH BUNA-N PACKING AND PATENTED STEEL GIRDERINGS TO PREVENT, SPECIAL FEATURES WITH TWO HINGE | CAT | EA |  |  |  |  | syaiful |  | 2021-07-15 15:25:23 | 2021-09-29 17:19:58
9900245548 | R0475 | CLAMP,PIPE REPAIR | 0000 | TMP | TMP | GEN | TMP | CLAMP,PIPE REPAIR: | CLAMP: PIPE REPAIR, PIPE SIZE 12 IN, PRESSURE RATING 600 PSI, MATERIAL CAST STEEL ASTM A216-WCC, SPECIAL FEATURES SPLIT+SLEEVE, SPECIAL FEATURES 36 IN LENGTH, SPECIAL FEATURES WITH BUNA-N PACKING AND PATENTED STEEL GIRDERINGS TO PREVENT, SPECIAL FEATURES WITH TWO HINGE | CAT | EA |  |  |  |  | syaiful |  | 2021-07-15 15:25:23 | 2021-09-29 17:20:49
9900245567 | R2269 | VALVE,BALL | 0000 | Stock | K77 | GEN | TMP | VALVE,BALL: 1/2IN;2000;FNPT | VALVE: BALL, SIZE 1/2 IN, DESIGN RATING 2000 PSI, CONNECTION FEMALE NPT | RAW | EA |  |  |  |  | jayadi |  | 2021-07-15 15:25:23 | 2021-10-22 09:42:37
9900245571 | R0943 | GASKET | 0000 | TMP | TMP | GEN | TMP | GASKET: BLK;TEST METER;AL-17;01122P103 | GASKET, TYPE BLACK HEAD, EQUIPMENT NAME WET TEST METER, EQUIPMENT TYPE/MODEL AL-17, MANUFACTURER HONEYWELL, MANUFACTURER REFERENCE 01122P103 | QA | EA |  |  |  |  | akmal | R05 | 2021-07-15 15:25:23 | 2021-09-30 15:15:16
9900245572 | R0943 | GASKET | 0000 | TMP | TMP | GEN | TMP | GASKET: INLET;TEST METER;AL-17;01122P102 | GASKET, TYPE INLET CONNECTION, EQUIPMENT NAME WET TEST METER, EQUIPMENT TYPE/MODEL AL-17, MANUFACTURER HONEYWELL, MANUFACTURER REFERENCE 01122P102 | QA | EA |  |  |  |  | akmal | R05 | 2021-07-15 15:25:23 | 2021-09-30 15:16:22
9900245589 | R1826 | SEAL | 0000 | TMP | TMP | GEN | TMP | SEAL: 42984P031 | SEAL, USAGE DESIGN DRUM SHAFT, EQUIPMENT NAME WET TEST METER, EQUIPMENT TYPE/MODEL AL-17, MANUFACTURER HONEYWELL, MANUFACTURER REFERENCE 42984P031 | CAT | EA |  |  |  |  | akmal |  | 2021-07-15 15:25:23 | 2021-09-04 12:05:32
9900245591 |  |  |  | Stock | K85 | GEN |  |  |  | RAW | EA |  |  |  |  | admin |  | 2021-07-15 15:25:23 | 2021-07-15 15:25:23
9900245599 |  |  |  | Stock | K74 | GEN |  |  |  | RAW | FT |  |  |  |  | admin |  | 2021-07-15 15:25:23 | 2021-07-15 15:25:23
9900245615 |  |  |  | Stock | K85 | GEN |  |  |  | RAW | SET |  |  |  |  | admin |  | 2021-07-15 15:25:23 | 2021-07-15 15:25:23
9900245616 |  |  |  | Stock | K59 | GEN |  |  |  | RAW | PC |  |  |  |  | admin |  | 2021-07-15 15:25:23 | 2021-07-15 15:25:23
9900245618 | R0346 | CABLE | 0000 | TMP | TMP | GEN | TMP | CABLE: | CABLE, TYPE EXTENTION ASSEMBLY, SIZE 8MM DIA X 8.5M LG, MATERIAL FLUOROETHYLENE PROPYLENE (FEP) INSULATED, STRUCTURE ARMORED, USAGE DESIGN 3300 XL 8MM PROXIMITY TRANSDUCER SYSTEM | CAT | EA |  |  |  |  | syaiful |  | 2021-07-15 15:25:23 | 2021-10-19 09:53:08
9900245619 | R0879 | FILTER,OIL | 0000 | TMP | TMP | GEN | TMP | FILTER,OIL: SPIN;93X138MM;1-1/8-16 | FILTER: OIL, SIZE 93MM OD X 138MM LG, TYPE SPIN-ON, CONNECTION 1-1/8 IN-16 UN, EQUIPMENT NAME GENERATOR, EQUIPMENT TYPE/MODEL 3208, ADDITIONAL EQUIPMENT DATA DG 10, MANUFACTURER CATERPILLAR, MANUFACTURER REFERENCE 1R0713 | QA | EA |  |  |  |  | bursah | R06 | 2021-07-15 15:25:23 | 2021-10-03 19:59:08
9900245620 |  |  |  | Stock | K58 | GEN |  |  |  | RAW | EA |  |  |  |  | admin |  | 2021-07-15 15:25:23 | 2021-07-15 15:25:23
9900245621 |  |  |  | Stock | K58 | GEN |  |  |  | RAW | EA |  |  |  |  | admin |  | 2021-07-15 15:25:23 | 2021-07-15 15:25:23
9900245622 | R0875 | FILTER,AIR | 0000 | TMP | TMP | GEN | TMP | FILTER,AIR: PRI-RD;150X264X241MM;CL;WM | FILTER: AIR, TYPE PRIMARY ROUND, SIZE 150MM ID X 264MM OD X 241MM LG, ELEMENT MATERIAL CELLULOSE, HOUSING MATERIAL METAL, SPECIAL FEATURES WIRE MESH | QA1 | EA |  |  |  |  | bursah |  | 2021-07-15 15:25:23 | 2021-11-09 13:26:44
9900245623 |  |  |  | Stock | K22 | GEN |  |  |  | RAW | EA |  |  |  |  | admin |  | 2021-07-15 15:25:23 | 2021-07-15 15:25:23
9900245624 |  |  |  | Stock | K58 | GEN |  |  |  | RAW | EA |  |  |  |  | admin |  | 2021-07-15 15:25:23 | 2021-07-15 15:25:23
9900245626 |  |  |  | Stock | K58 | GEN |  |  |  | RAW | EA |  |  |  |  | admin |  | 2021-07-15 15:25:23 | 2021-07-15 15:25:23
9900245637 |  |  |  | Stock | K58 | GEN |  |  |  | RAW | SET |  |  |  |  | admin |  | 2021-07-15 15:25:23 | 2021-07-15 15:25:23
9900245643 | R2269 | VALVE,BALL | 0000 | Stock | K77 | GEN | TMP | VALVE,BALL: 2IN;900 | VALVE: BALL, SIZE 2 IN, DESIGN RATING 900 PSI, CONNECTION RTJ FLANGE | RAW | EA |  |  |  |  | jayadi |  | 2021-07-15 15:25:23 | 2021-10-22 09:45:40
9900245644 |  |  |  | Stock | K96 | GEN |  |  |  | RAW | PAA |  |  |  |  | admin |  | 2021-07-15 15:25:23 | 2021-07-15 15:25:23
9900245645 |  |  |  | Stock | K77 | GEN |  |  |  | RAW | EA |  |  |  |  | admin |  | 2021-07-15 15:25:23 | 2021-07-15 15:25:23
9900245646 |  |  |  | Stock | K77 | GEN |  |  |  | RAW | EA |  |  |  |  | admin |  | 2021-07-15 15:25:23 | 2021-07-15 15:25:23
9900245647 |  |  |  | Stock | K67 | GEN |  |  |  | RAW | EA |  |  |  |  | admin |  | 2021-07-15 15:25:23 | 2021-07-15 15:25:23
9900245648 | R0875 | FILTER,AIR | 0000 | TMP | TMP | OEM | TMP | FILTER,AIR: TRUCK;PS120;MT241158 | FILTER: AIR, TYPE ELEMENT, EQUIPMENT NAME DUMP TRUCK, EQUIPMENT NAME COLT DIESEL, EQUIPMENT TYPE/MODEL PS120, EQUIPMENT TYPE/MODEL 4D31, MANUFACTURER MITSUBISHI MOTOR, MANUFACTURER REFERENCE MT241158 | QA | SET |  |  |  |  | bursah | R06 | 2021-07-15 15:25:23 | 2021-10-05 21:38:12
9900245649 | R0671 | CYLINDER | 0000 | TMP | TMP | GEN | TMP | CYLINDER: | CYLINDER, TYPE ASSEMBLY CLUTCH MASTER, EQUIPMENT NAME DUMP TRUCK, EQUIPMENT TYPE/MODEL PS120, MANUFACTURER MITSUBISHI MOTOR, MANUFACTURER REFERENCE MT241158 | CAT | EA |  |  |  |  | bursah |  | 2021-07-15 15:25:23 | 2021-08-17 19:54:39
9900245656 | R0671 | CYLINDER | 0000 | TMP | TMP | OEM | TMP | CYLINDER: | CYLINDER, TYPE ASSEMBLY MASTER, EQUIPMENT NAME DUMP TRUCK, EQUIPMENT TYPE/MODEL PS120, MANUFACTURER MITSUBISHI MOTOR, MANUFACTURER REFERENCE MB162440 | CAT | EA |  |  |  |  | bursah |  | 2021-07-15 15:25:23 | 2021-08-23 12:02:59
9900245657 | R1201 | KIT | 0000 | TMP | TMP | GEN | TMP | KIT: REPAIR;CLUTCH CYL;PS120;MB334424 | KIT, TYPE REPAIR, APPLICATION CLUTCH MASTER CYLINDER, EQUIPMENT NAME DUMP TRUCK, EQUIPMENT TYPE/MODEL PS120, MANUFACTURER MITSUBISHI MOTOR, MANUFACTURER REFERENCE MB334424 | QA1 | KI |  |  |  |  | bursah | R07 | 2021-07-15 15:25:23 | 2021-09-13 19:36:11
9900245658 | R1201 | KIT | 0000 | TMP | TMP | GEN | TMP | KIT: REPAIR;BRAKE CYL;PS120;MB162074 | KIT, TYPE REPAIR, APPLICATION BRAKE CYLINDER, EQUIPMENT NAME DUMP TRUCK, EQUIPMENT TYPE/MODEL PS120, MANUFACTURER MITSUBISHI MOTOR, MANUFACTURER REFERENCE MB162074 | QA | EA |  |  |  |  | bursah | R07 | 2021-07-15 15:25:23 | 2021-09-03 22:37:44
9900245659 | R1201 | KIT | 0000 | TMP | TMP | GEN | TMP | KIT: REPAIR;MASTER CYL;PS120;MB295003 | KIT, TYPE REPAIR, APPLICATION MASTER CYLINDER, EQUIPMENT NAME DUMP TRUCK, EQUIPMENT TYPE/MODEL PS120, MANUFACTURER MITSUBISHI MOTOR, MANUFACTURER REFERENCE MB295003 | QA | KI |  |  |  |  | bursah | R07 | 2021-07-15 15:25:23 | 2021-09-03 22:39:17
9900245660 | R0879 | FILTER,OIL | 0000 | TMP | TMP | GEN | TMP | FILTER,OIL: TRUCK;FM226MD;15607-1731L | FILTER: OIL, SPECIAL FEATURES ELEMENT FLUID, EQUIPMENT NAME DUMP TRUCK, EQUIPMENT TYPE/MODEL FM226MD, MANUFACTURER HINO, MANUFACTURER REFERENCE 15607-1731L | QA | EA |  |  |  |  | bursah | R06 | 2021-07-15 15:25:23 | 2021-10-03 23:46:48
9900245661 |  |  |  | Stock | K69 | GEN |  |  |  | RAW | EA |  |  |  |  | admin |  | 2021-07-15 15:25:23 | 2021-07-15 15:25:23
9900245662 | R1228 | LAMP,INCANDESCENT | 0000 | Stock | K69 | GEN | TMP | LAMP,INCAND: | LAMP: INCANDESCENT, | CEK | EA |  |  |  |  | jayadi |  | 2021-07-15 15:25:23 | 2021-10-06 20:28:41
9900245663 |  |  |  | Stock | K69 | GEN |  |  |  | RAW | EA |  |  |  |  | admin |  | 2021-07-15 15:25:23 | 2021-07-15 15:25:23
9900245664 | R0879 | FILTER,OIL | 0000 | TMP | TMP | GEN | TMP | FILTER,OIL: SPIN;108X264MM;1-1/8-16 | FILTER: OIL, SIZE 108MM OD X 264MM LG, TYPE SPIN-ON, CONNECTION 1-1/8 IN-16 UN, EQUIPMENT NAME DIESEL ENGINE, EQUIPMENT TYPE/MODEL 3204, MANUFACTURER CATERPILLAR, MANUFACTURER REFERENCE 1R0739 | QA | EA |  |  |  |  | bursah | R06 | 2021-07-15 15:25:23 | 2021-10-03 19:57:13
9900245665 |  |  |  | Stock | K58 | GEN |  |  |  | RAW | EA |  |  |  |  | admin |  | 2021-07-15 15:25:23 | 2021-07-15 15:25:23
9900245666 | R0877 | FILTER,FUEL | 0000 | TMP | TMP | GEN | TMP | FILTER,FUEL: SPIN;93X174MM;1-14UN;CL;5U | FILTER: FUEL, TYPE SPIN-ON, SIZE 93MM OD X 174MM LG, ELEMENT MATERIAL CELLULOSE, FILTERING RETENTION 5UM, HOUSING MATERIAL METAL, CONNECTION 1 IN-14 UN | QA | EA |  |  |  |  | syaiful | R06 | 2021-07-15 15:25:23 | 2021-10-03 12:27:31
9900245667 | R0291 | BRAKE | 0000 | TMP | TMP | GEN | TMP | BRAKE: | BRAKE, TYPE LINING ASSEMBLY, EQUIPMENT NAME WHEEL LODER, EQUIPMENT TYPE/MODEL IT28B, MANUFACTURER CATERPILLAR, MANUFACTURER REFERENCE 9C8021 | CAT | EA |  |  |  |  | bursah |  | 2021-07-15 15:25:23 | 2021-10-31 11:32:58
9900245668 | R0291 | BRAKE | 0000 | TMP | TMP | GEN | TMP | BRAKE: | BRAKE, TYPE LINING ASSEMBLY, EQUIPMENT NAME WHEEL LODER, EQUIPMENT TYPE/MODEL IT28B, MANUFACTURER CATERPILLAR, MANUFACTURER REFERENCE 9C8022 | CAT | EA |  |  |  |  | bursah |  | 2021-07-15 15:25:23 | 2021-10-31 11:38:33
9900245669 | R0879 | FILTER,OIL | 0000 | TMP | TMP | GEN | TMP | FILTER,OIL: SPIN;93X138MM;1-1/8-16 | FILTER: OIL, SIZE 93MM OD X 138MM LG, TYPE SPIN-ON, CONNECTION 1-1/8 IN-16 UN, EQUIPMENT NAME GENERATOR, EQUIPMENT TYPE/MODEL 3208, ADDITIONAL EQUIPMENT DATA DG 10, MANUFACTURER CATERPILLAR, MANUFACTURER REFERENCE 1R0713 | QA | EA |  |  |  |  | dzikri | R06 | 2021-07-15 15:25:23 | 2021-10-03 19:58:59
9900245670 | R1101 | HOSE | 0000 | TMP | TMP | GEN | TMP | HOSE: OUTLET;CAT;GENERATOR;3208;9L7708 | HOSE, TYPE OUTLET, EQUIPMENT NAME GENERATOR, EQUIPMENT TYPE/MODEL 3208, MANUFACTURER CATERPILLAR, MANUFACTURER REFERENCE 9L7708 | QA | EA |  |  |  |  | bursah | R05 | 2021-07-15 15:25:23 | 2021-08-29 13:12:11
9900245671 | R1101 | HOSE | 0000 | TMP | TMP | GEN | TMP | HOSE: CAT;GENERATOR;3208;2N9846 | HOSE, EQUIPMENT NAME GENERATOR, EQUIPMENT TYPE/MODEL 3208, MANUFACTURER CATERPILLAR, MANUFACTURER REFERENCE 2N9846 | QA | EA |  |  |  |  | bursah | R05 | 2021-07-15 15:25:23 | 2021-08-29 13:12:54
9900245672 | R1101 | HOSE | 0000 | TMP | TMP | GEN | TMP | HOSE: CAT;GENERATOR;3208;7W9080 | HOSE, EQUIPMENT NAME GENERATOR, EQUIPMENT TYPE/MODEL 3208, MANUFACTURER CATERPILLAR, MANUFACTURER REFERENCE 7W9080 | QA | EA |  |  |  |  | bursah | R05 | 2021-07-15 15:25:23 | 2021-08-09 21:30:39
9900245673 |  |  |  | Stock | K85 | GEN |  |  |  | RAW | SET |  |  |  |  | admin |  | 2021-07-15 15:25:23 | 2021-07-15 15:25:23
9900245674 | R0949 | GASKET SET | 0000 | TMP | TMP | GEN | TMP | GASKET SET: CYL HEAD;CAT;ENGINE;3306B | GASKET SET, TYPE CYLINDER HEAD, EQUIPMENT NAME DIESEL ENGINE, EQUIPMENT TYPE/MODEL 3306B-DI, EQUIPMENT SERIAL NUMBER 63723242, MANUFACTURER CATERPILLAR, MANUFACTURER REFERENCE 3E7471 | CAT | SET |  |  |  |  | syaiful |  | 2021-07-15 15:25:23 | 2021-08-12 17:23:41
9900245675 | R2272 | VALVE,CHECK | 0000 | Stock | K77 | GEN | TMP | VALVE,CHECK: 1-1/2IN | VALVE: CHECK, SIZE 1-1/2 IN | RAW | EA |  |  |  |  | jayadi |  | 2021-07-15 15:25:23 | 2021-10-26 09:56:08
9900245676 | R1201 | KIT | 0000 | TMP | TMP | GEN | TMP | KIT: REPAIR;DIAPH VLV;DRYER;250031-394 | KIT, TYPE REPAIR, APPLICATION DIAPHRAGM VALVE 3/4 IN, SPECIAL FEATURES NORMALLY CLOSED, EQUIPMENT NAME REGENERATIVE DRYER, EQUIPMENT TYPE/MODEL SAR-125, EQUIPMENT SERIAL NUMBER 003-08251, MANUFACTURER SULLAIR, MANUFACTURER REFERENCE 250031-394 | QA | EA |  |  |  |  | syaiful | R07 | 2021-07-15 15:25:23 | 2021-09-04 00:03:33
9900245677 | 07428 | GAUGE,PRESSURE | 6685 | TMP | TMP | GEN | TMP | GAUGE,PRES: 0-300PSI;LO;SULLAIR | GAUGE: PRESSURE, RANGE 0 TO 300 PSI, CONNECTION LOCATION LOWER, EQUIPMENT NAME AIR COMPRESSOR, EQUIPMENT TYPE/MODEL 12DS-4040AC, MANUFACTURER SULLAIR, MANUFACTURER REFERENCE 405821-001 | CAT | EA |  |  |  |  | syaiful |  | 2021-07-15 15:25:23 | 2021-11-01 21:29:00
9900245678 | R0875 | FILTER,AIR | 0000 | TMP | TMP | GEN | TMP | FILTER,AIR: INTAKE;CL;COMP;02250131-498 | FILTER: AIR, TYPE INTAKE, ELEMENT MATERIAL CELLULOSE, HOUSING MATERIAL STAINLESS STEEL, EQUIPMENT NAME ROTARY SCREW AIR COMPRESSOR, EQUIPMENT TYPE/MODEL 12BS-4040AC, EQUIPMENT SERIAL NUMBER 00391077/78, ADDITIONAL EQUIPMENT DATA 100 TO 115 PSI, MANUFACTURER SULLAIR, MANUFACTURER REFERENCE 02250131-498 | CAT | EA |  |  |  |  | akmal |  | 2021-07-15 15:25:23 | 2021-11-11 11:20:27
9900245679 | R0879 | FILTER,OIL | 0000 | TMP | TMP | GEN | TMP | FILTER,OIL: SPIN;118X260MM;1-1/2-12;21U | FILTER: OIL, SIZE 118MM OD X 260MM LG, ELEMENT MATERIAL CELLULOSE, FILTERING RETENTION 21UM, HOUSING MATERIAL METAL, TYPE SPIN-ON, CONNECTION 1-1/2 IN-12 UN | QA1 | EA |  |  |  |  | dzikri |  | 2021-07-15 15:25:23 | 2021-11-09 13:30:59
9900245680 |  |  |  | Stock | K22 | GEN |  |  |  | RAW | EA |  |  |  |  | admin |  | 2021-07-15 15:25:23 | 2021-07-15 15:25:23
9900245687 | R2271 | VALVE,BUTTERFLY | 0000 | Stock | K77 | GEN | TMP | VALVE,BUTTERFLY: 30IN;150;RF;WCB | VALVE: BUTTERFLY, SIZE 30 IN, DESIGN RATING 150 PSI, CONNECTION RF FLANGE, BODY MATERIAL FORGED STEEL ASTM A216-WCB | RAW | EA |  |  |  |  | jayadi |  | 2021-07-15 15:25:23 | 2021-10-22 15:59:28
9900245688 |  |  |  | Stock | K09 | GEN |  |  |  | RAW | EA |  |  |  |  | admin |  | 2021-07-15 15:25:23 | 2021-07-15 15:25:23
9900245689 | R2269 | VALVE,BALL | 0000 | Stock | K77 | GEN | TMP | VALVE,BALL: 10IN;900 | VALVE: BALL, SIZE 10 IN, DESIGN RATING 900 PSI, CONNECTION RTJ FLANGE | RAW | EA |  |  |  |  | jayadi |  | 2021-07-15 15:25:23 | 2021-10-22 09:43:29
9900245691 | 37840 | GASKET,SPIRAL WOUND | 5330 | Stock | K85 | GEN | TMP | GASKET,SW: IOR;1IN;150;GR;304/CS/CS | GASKET: SPIRAL WOUND, PIPE SIZE 1 IN, PRESSURE RATING 150 PSI, INNER RING MATERIAL CARBON STEEL, OUTER RING MATERIAL CARBON STEEL, FILLER MATERIAL GRAPHITE, WINDING MATERIAL STAINLESS STEEL 304, STYLE INNER AND OUTER RING, SHAPE ROUND, INDUSTRY STANDARD ASME B16.20 | QA | EA |  |  |  |  | syaiful | R02 | 2021-07-16 02:22:17 | 2021-07-19 13:18:46
9900245693 | 37840 | GASKET,SPIRAL WOUND | 5330 | Stock | K85 | GEN | TMP | GASKET,SW: IOR;3IN;150;GR;304/304/304 | GASKET: SPIRAL WOUND, PIPE SIZE 3 IN, PRESSURE RATING 150 PSI, INNER RING MATERIAL STAINLESS STEEL 304, OUTER RING MATERIAL STAINLESS STEEL 304, FILLER MATERIAL GRAPHITE, WINDING MATERIAL STAINLESS STEEL 304, STYLE INNER AND OUTER RING, SHAPE ROUND, INDUSTRY STANDARD ASME B16.20 | QA | EA |  |  |  |  | syaiful | R02 | 2021-07-16 02:23:30 | 2021-07-19 13:18:47
9900245694 | 37840 | GASKET,SPIRAL WOUND | 5330 | Stock | K85 | GEN | TMP | GASKET,SW: IOR;4IN;150;GR;304/CS/CS | GASKET: SPIRAL WOUND, PIPE SIZE 4 IN, PRESSURE RATING 150 PSI, INNER RING MATERIAL CARBON STEEL, OUTER RING MATERIAL CARBON STEEL, FILLER MATERIAL GRAPHITE, WINDING MATERIAL STAINLESS STEEL 304, STYLE INNER AND OUTER RING, SHAPE ROUND, INDUSTRY STANDARD ASME B16.20 | QA | EA |  |  |  |  | syaiful | R02 | 2021-07-16 02:25:16 | 2021-07-19 13:18:47
9900245699 | 37840 | GASKET,SPIRAL WOUND | 5330 | Stock | K85 | GEN | TMP | GASKET,SW: IOR;30IN;150;GR;304/304/304 | GASKET: SPIRAL WOUND, PIPE SIZE 30 IN, PRESSURE RATING 150 PSI, INNER RING MATERIAL STAINLESS STEEL 304, OUTER RING MATERIAL STAINLESS STEEL 304, FILLER MATERIAL GRAPHITE, WINDING MATERIAL STAINLESS STEEL 304, STYLE INNER AND OUTER RING, SHAPE ROUND, INDUSTRY STANDARD ASME B16.20 | NYC | EA |  |  |  | CEK OD GASKET | syaiful |  | 2021-07-16 02:34:56 | 2021-07-16 21:48:35
9900245700 | 37840 | GASKET,SPIRAL WOUND | 5330 | Stock | K85 | GEN | TMP | GASKET,SW: IOR;42IN;150;GR;316/316/316;A | GASKET: SPIRAL WOUND, PIPE SIZE 42 IN, PRESSURE RATING 150 PSI, INNER RING MATERIAL STAINLESS STEEL 316, OUTER RING MATERIAL STAINLESS STEEL 316, FILLER MATERIAL GRAPHITE, WINDING MATERIAL STAINLESS STEEL 316, STYLE INNER AND OUTER RING, SHAPE ROUND, INDUSTRY STANDARD ASME B16.20, SPECIAL FEATURES FOR FLANGE ASME B16.47 SERIES A | QA | EA |  |  |  |  | syaiful | R02 | 2021-07-16 02:25:57 | 2021-07-19 13:18:47
9900245701 | 37840 | GASKET,SPIRAL WOUND | 5330 | Stock | K85 | GEN | TMP | GASKET,SW: IOR;6IN;300;GR;304/304/304 | GASKET: SPIRAL WOUND, PIPE SIZE 6 IN, PRESSURE RATING 300 PSI, INNER RING MATERIAL STAINLESS STEEL 304, OUTER RING MATERIAL STAINLESS STEEL 304, FILLER MATERIAL GRAPHITE, WINDING MATERIAL STAINLESS STEEL 304, STYLE INNER AND OUTER RING, SHAPE ROUND, INDUSTRY STANDARD ASME B16.20 | QA | EA |  |  |  |  | syaiful | R02 | 2021-07-16 02:28:53 | 2021-07-19 13:18:47
9900245702 | 37840 | GASKET,SPIRAL WOUND | 5330 | Stock | K85 | GEN | TMP | GASKET,SW: IOR;12IN;300;GR;304/304/304 | GASKET: SPIRAL WOUND, PIPE SIZE 12 IN, PRESSURE RATING 300 PSI, INNER RING MATERIAL STAINLESS STEEL 304, OUTER RING MATERIAL STAINLESS STEEL 304, FILLER MATERIAL GRAPHITE, WINDING MATERIAL STAINLESS STEEL 304, STYLE INNER AND OUTER RING, SHAPE ROUND, INDUSTRY STANDARD ASME B16.20 | QA | EA |  |  |  |  | syaiful | R02 | 2021-07-16 02:29:55 | 2021-07-19 13:18:46
9900245703 | 37840 | GASKET,SPIRAL WOUND | 5330 | Stock | TMP | GEN | TMP | GASKET,SW: IOR;14IN;300;GR;316/304/304 | GASKET: SPIRAL WOUND, PIPE SIZE 14 IN, PRESSURE RATING 300 PSI, INNER RING MATERIAL STAINLESS STEEL 304, OUTER RING MATERIAL STAINLESS STEEL 304, FILLER MATERIAL GRAPHITE, WINDING MATERIAL STAINLESS STEEL 316, STYLE INNER AND OUTER RING, SHAPE ROUND, INDUSTRY STANDARD ASME B16.20 | QA | EA |  |  |  |  | syaiful | R02 | 2021-07-16 02:30:34 | 2021-08-09 20:16:02
9900245704 | 37840 | GASKET,SPIRAL WOUND | 5330 | Stock | K85 | GEN | TMP | GASKET,SW: IOR;16IN;300;GR;316/316/CS | GASKET: SPIRAL WOUND, PIPE SIZE 16 IN, PRESSURE RATING 300 PSI, INNER RING MATERIAL STAINLESS STEEL 316, OUTER RING MATERIAL CARBON STEEL, FILLER MATERIAL GRAPHITE, WINDING MATERIAL STAINLESS STEEL 316, STYLE INNER AND OUTER RING, SHAPE ROUND, INDUSTRY STANDARD ASME B16.20 | QA | EA |  |  |  |  | syaiful | R02 | 2021-07-16 02:31:10 | 2021-07-19 13:18:46
9900245705 | 37840 | GASKET,SPIRAL WOUND | 5330 | Stock | K85 | GEN | TMP | GASKET,SW: IOR;24IN;300;GR;304/CS/CS | GASKET: SPIRAL WOUND, PIPE SIZE 24 IN, PRESSURE RATING 300 PSI, INNER RING MATERIAL CARBON STEEL, OUTER RING MATERIAL CARBON STEEL, FILLER MATERIAL GRAPHITE, WINDING MATERIAL STAINLESS STEEL 304, STYLE INNER AND OUTER RING, SHAPE ROUND, INDUSTRY STANDARD ASME B16.20 | QA | EA |  |  |  |  | syaiful | R02 | 2021-07-16 02:31:51 | 2021-07-19 13:18:46
9900245706 | 37840 | GASKET,SPIRAL WOUND | 5330 | Stock | K85 | GEN | TMP | GASKET,SW: IOR;3IN;600;GR;304/304/304 | GASKET: SPIRAL WOUND, PIPE SIZE 3 IN, PRESSURE RATING 600 PSI, INNER RING MATERIAL STAINLESS STEEL 304, OUTER RING MATERIAL STAINLESS STEEL 304, FILLER MATERIAL GRAPHITE, WINDING MATERIAL STAINLESS STEEL 304, STYLE INNER AND OUTER RING, SHAPE ROUND, INDUSTRY STANDARD ASME B16.20 | QA | EA |  |  |  |  | syaiful | R02 | 2021-07-16 02:32:20 | 2021-07-19 13:18:47
9900245707 | 37840 | GASKET,SPIRAL WOUND | 5330 | Stock | TMP | GEN | TMP | GASKET,SW: IOR;8IN;600;GR;316/304/304 | GASKET: SPIRAL WOUND, PIPE SIZE 8 IN, PRESSURE RATING 600 PSI, INNER RING MATERIAL STAINLESS STEEL 304, OUTER RING MATERIAL STAINLESS STEEL 304, FILLER MATERIAL GRAPHITE, WINDING MATERIAL STAINLESS STEEL 316, STYLE INNER AND OUTER RING, SHAPE ROUND, INDUSTRY STANDARD ASME B16.20 | QA | EA |  |  |  |  | syaiful | R02 | 2021-07-16 02:33:18 | 2021-08-09 20:46:58
9900245709 | 37840 | GASKET,SPIRAL WOUND | 5330 | Stock | K85 | GEN | TMP | GASKET,SW: IOR;18IN;600;GR;304/CS/CS | GASKET: SPIRAL WOUND, PIPE SIZE 18 IN, PRESSURE RATING 600 PSI, INNER RING MATERIAL CARBON STEEL, OUTER RING MATERIAL CARBON STEEL, FILLER MATERIAL GRAPHITE, WINDING MATERIAL STAINLESS STEEL 304, STYLE INNER AND OUTER RING, SHAPE ROUND, INDUSTRY STANDARD ASME B16.20 | QA | EA |  |  |  |  | syaiful | R02 | 2021-07-16 02:34:03 | 2021-07-19 13:18:46
9900245710 | 15951 | STUD-BOLT,ALL-THREAD | 5307 | TMP | K81 | GEN | TMP | STUDBOLT: 1-1/2-6UNC X 210MM;B7;BLK;NUT | STUD-BOLT: ALL-THREAD, DIAMETER 1-1/2 IN, LENGTH 210MM, THREADS 6 UNC, MATERIAL ALLOY STEEL, SPECIFICATION ASTM A193, GRADE B7, FINISH BLACK OXIDE, ADDITIONAL ITEMS C/W 2 HEX NUT ASTM A194-2H | QA | EA |  |  |  |  | akmal | R01 | 2021-07-15 23:38:32 | 2021-07-17 23:04:58
9900245714 |  |  |  | Stock | K88 | GEN |  |  |  | RAW | EA |  |  |  |  | admin |  | 2021-07-15 15:25:23 | 2021-07-15 15:25:23
9900245723 | R0105 | BALLAST | 0000 | TMP | TMP | GEN | TMP | BALLAST: HID SON/CDM/MH;150W;220V;1L | BALLAST, TYPE HID SON/CDM/MH, VOLTAGE 220VAC, WATTAGE 150W, STYLE SEMI PARALLEL, NUMBER OF LAMPS 1, FREQUENCY 50 HZ, TERMINAL DATA SCREW | QA | EA |  |  |  |  | jayadi | R07 | 2021-07-15 15:25:23 | 2021-09-24 10:53:26
9900245724 | R0105 | BALLAST | 0000 | TMP | TMP | GEN | TMP | BALLAST: FLUORESCENT;TLD 18W/TL 20W;220V | BALLAST, TYPE FLUORESCENT, VOLTAGE 220VAC, WATTAGE 18W, STYLE ELECTROMAGNETIC, NUMBER OF LAMPS 1, LAMP TYPE TLD 18W/TL 20W, FREQUENCY 50 HZ, TERMINAL DATA SCREW | QA | EA |  |  |  |  | akmal | R07 | 2021-07-15 15:25:23 | 2021-11-02 09:41:30
9900245726 | R0105 | BALLAST | 0000 | TMP | TMP | GEN | TMP | BALLAST: HID SON/CDM/MH;1000W;220V;1L | BALLAST, TYPE HID SON/CDM/MH, VOLTAGE 220VAC, WATTAGE 1000W, NUMBER OF LAMPS 1, FREQUENCY 50 HZ, TERMINAL DATA SCREW | QA | EA | NON FABRICATION | NON BOM | NON CRITICAL |  | jayadi | R07 | 2021-07-15 15:25:23 | 2021-09-24 10:32:35
9900245727 | R0105 | BALLAST | 0000 | TMP | TMP | GEN | TMP | BALLAST: FLUORESCENT;CIRC;32W;220V;E27 | BALLAST, TYPE FLUORESCENT, VOLTAGE 220VAC, WATTAGE 32W, STYLE SCREW E27, NUMBER OF LAMPS 1, LAMP TYPE CIRCULAR, TERMINAL DATA PLUG IN | QA | EA |  |  |  |  | jayadi | R07 | 2021-07-15 15:25:23 | 2021-11-02 11:44:19
9900245728 | R1228 | LAMP,INCANDESCENT | 0000 | Stock | K69 | GEN | TMP | LAMP,INCAND: STD;40W;220V;E27;A55;CLR | LAMP: INCANDESCENT, TYPE STANDARD, WATTAGE 40W, VOLTAGE 220 TO 240V, COLOR CLEAR, BULB A55, BASE E27 | QA | EA |  |  |  |  | jayadi |  | 2021-07-15 15:25:23 | 2021-10-06 20:31:36
9900245729 |  |  |  | Stock | K69 | GEN |  |  |  | RAW | EA |  |  |  |  | admin |  | 2021-07-15 15:25:23 | 2021-07-15 15:25:23
9900245731 | R1228 | LAMP,INCANDESCENT | 0000 | Stock | K69 | GEN | TMP | LAMP,INCAND: PLUSLINE;500W;230V;R7S;T3 | LAMP: INCANDESCENT, TYPE PLUSLINE, WATTAGE 500W, VOLTAGE 230V, COLOR CLEAR, BULB T3, BASE R7S | QA | EA |  |  |  |  | akmal |  | 2021-07-15 15:25:23 | 2021-10-06 16:39:44
9900245732 | R1228 | LAMP,INCANDESCENT | 0000 | Stock | K69 | GEN | TMP | LAMP,INCAND: 500W;CLR | LAMP: INCANDESCENT, TYPE HALOGEN FLOOD, WATTAGE 500W, VOLTAGE 220V, COLOR CLEAR, SPECIAL FEATURES BRACKET MOUNTING | CAT | EA |  |  |  |  | akmal |  | 2021-07-15 15:25:23 | 2021-10-31 09:55:48
9900245733 |  |  |  | Stock | K69 | GEN |  |  |  | RAW | EA |  |  |  |  | admin |  | 2021-07-15 15:25:23 | 2021-07-15 15:25:23
9900245735 | R1227 | LAMP,HID | 0000 | TMP | TMP | GEN | TMP | LAMP,HID: MERCURY;250W;220V;E40;ED90;WHT | LAMP: HID, TYPE MERCURY VAPOR, VOLTAGE 220V, WATTAGE 250W, COLOR COOL WHITE, BULB ED90, BASE E40 | QA1 | EA |  |  |  |  | akmal | R07 | 2021-07-15 15:25:23 | 2021-11-06 11:35:21
9900245736 | R1227 | LAMP,HID | 0000 | TMP | TMP | GEN | TMP | LAMP,HID: MERCURY;1000W;220V;E40;BD165 | LAMP: HID, TYPE MERCURY VAPOR, VOLTAGE 220V, WATTAGE 1000W, COLOR COOL WHITE, BULB BD165, BASE E40 | QA1 | EA |  |  |  |  | akmal | R07 | 2021-07-15 15:25:23 | 2021-11-06 11:32:02
9900245737 | R1227 | LAMP,HID | 0000 | TMP | TMP | GEN | TMP | LAMP,HID: HP SODIUM;150W;220V;E40;T46 | LAMP: HID, TYPE HIGH PRESSURE SODIUM, VOLTAGE 220V, WATTAGE 150W, COLOR CLEAR, BULB T46, BASE E40 | QA | EA |  |  |  |  | akmal | R07 | 2021-07-15 15:25:23 | 2021-09-23 23:27:14
9900245738 | R1227 | LAMP,HID | 0000 | TMP | TMP | GEN | TMP | LAMP,HID: HP SODIUM;1000W;220V;E40;T65 | LAMP: HID, TYPE HIGH PRESSURE SODIUM, VOLTAGE 220V, WATTAGE 1000W, COLOR CLEAR, BULB T65, BASE E40 | QA | EA |  |  |  |  | akmal | R07 | 2021-07-15 15:25:23 | 2021-09-23 23:28:58
9900245740 | R1226 | LAMP,FLUORESCENT | 0000 | Stock | K69 | GEN | TMP | LAMP,FLUORESCENT: CD | LAMP: FLUORESCENT, TYPE PL-S, WATTAGE 9W, VOLTAGE 220V, COLOR COOL DAYLIGHT, BASE G23 | CAT | EA |  |  |  |  | jayadi |  | 2021-07-15 15:25:23 | 2021-11-11 14:21:44
9900245741 | R1227 | LAMP,HID | 0000 | TMP | TMP | GEN | TMP | LAMP,HID: HALIDE;400W;220V;E40;T46;CLR | LAMP: HID, TYPE METAL HALIDE, VOLTAGE 220V, WATTAGE 400W, COLOR CLEAR, BULB T46, BASE E40 | QA1 | EA |  |  |  |  | akmal | R07 | 2021-07-15 15:25:23 | 2021-11-06 11:26:44
9900245770 | R2269 | VALVE,BALL | 0000 | Stock | K77 | GEN | TMP | VALVE,BALL: 10IN;600;RF | VALVE: BALL, SIZE 10 IN, DESIGN RATING 600 PSI, CONNECTION RF FLANGE | RAW | EA |  |  |  |  | jayadi |  | 2021-07-15 15:25:23 | 2021-10-22 09:44:14
9900245779 | 03798 | FLANGE,PIPE | 4730 | Stock | K76 | GEN | TMP | FLANGE: BLIND;RTJ;2IN;900PSI;A105;BLK | FLANGE: PIPE, SIZE 2 IN, RATING 900 PSI, FACE RING TYPE JOINT, MATERIAL CARBON STEEL, TYPE BLIND, SPECIFICATION ASTM A105N, FINISH BLACK OXIDE, INDUSTRY STANDARD ASME B16.5, NUMBER OF HOLE 8, BOLT HOLE DIAMETER 25MM | QA | EA |  |  |  |  | dzikri | R02 | 2021-07-15 15:25:23 | 2021-07-19 13:54:54
9900245780 | 03798 | FLANGE,PIPE | 4730 | Stock | K76 | GEN | TMP | FLANGE: BLIND;RTJ;4IN;900PSI;A105;BLK | FLANGE: PIPE, SIZE 4 IN, RATING 900 PSI, FACE RING TYPE JOINT, MATERIAL CARBON STEEL, TYPE BLIND, SPECIFICATION ASTM A105N, FINISH BLACK OXIDE, INDUSTRY STANDARD ASME B16.5, NUMBER OF HOLE 8, BOLT HOLE DIAMETER 32MM | QA | EA |  |  |  |  | dzikri | R02 | 2021-07-15 15:25:23 | 2021-07-19 13:54:54
9900245781 | 03798 | FLANGE,PIPE | 4730 | Stock | K76 | GEN | TMP | FLANGE: BLIND;RTJ;6IN;900PSI;A105;BLK | FLANGE: PIPE, SIZE 6 IN, RATING 900 PSI, FACE RING TYPE JOINT, MATERIAL CARBON STEEL, TYPE BLIND, SPECIFICATION ASTM A105N, FINISH BLACK OXIDE, INDUSTRY STANDARD ASME B16.5, NUMBER OF HOLE 12, BOLT HOLE DIAMETER 32MM | QA | EA |  |  |  |  | dzikri | R02 | 2021-07-15 15:25:23 | 2021-07-19 13:44:30
9900245782 | 03798 | FLANGE,PIPE | 4730 | Stock | K76 | GEN | TMP | FLANGE: BLIND;RTJ;8IN;900PSI;A105;BLK | FLANGE: PIPE, SIZE 8 IN, RATING 900 PSI, FACE RING TYPE JOINT, MATERIAL CARBON STEEL, TYPE BLIND, SPECIFICATION ASTM A105N, FINISH BLACK OXIDE, INDUSTRY STANDARD ASME B16.5, NUMBER OF HOLE 12, BOLT HOLE DIAMETER 38MM | QA | EA |  |  |  |  | dzikri | R02 | 2021-07-15 15:25:23 | 2021-07-19 13:44:30
9900245783 | 03798 | FLANGE,PIPE | 4730 | Stock | K76 | GEN | TMP | FLANGE: BLIND;RTJ;10IN;900PSI;A105;BLK | FLANGE: PIPE, SIZE 10 IN, RATING 900 PSI, FACE RING TYPE JOINT, MATERIAL CARBON STEEL, TYPE BLIND, SPECIFICATION ASTM A105N, FINISH BLACK OXIDE, INDUSTRY STANDARD ASME B16.5, NUMBER OF HOLE 16, BOLT HOLE DIAMETER 38MM | QA | EA |  |  |  |  | dzikri | R02 | 2021-07-15 15:25:23 | 2021-07-19 13:44:30
9900245784 | 03798 | FLANGE,PIPE | 4730 | Stock | K76 | GEN | TMP | FLANGE: BLIND;RTJ;12IN;900PSI;A105;BLK | FLANGE: PIPE, SIZE 12 IN, RATING 900 PSI, FACE RING TYPE JOINT, MATERIAL CARBON STEEL, TYPE BLIND, SPECIFICATION ASTM A105N, FINISH BLACK OXIDE, INDUSTRY STANDARD ASME B16.5, NUMBER OF HOLE 20, BOLT HOLE DIAMETER 38MM | QA | EA |  |  |  |  | dzikri | R02 | 2021-07-15 15:25:23 | 2021-07-19 13:44:30
9900245785 | 03798 | FLANGE,PIPE | 4730 | Stock | K76 | GEN | TMP | FLANGE: BLIND;RTJ;14IN;900PSI;A105;BLK | FLANGE: PIPE, SIZE 14 IN, RATING 900 PSI, FACE RING TYPE JOINT, MATERIAL CARBON STEEL, TYPE BLIND, SPECIFICATION ASTM A105N, FINISH BLACK OXIDE, INDUSTRY STANDARD ASME B16.5, NUMBER OF HOLE 20, BOLT HOLE DIAMETER 41MM | QA | EA |  |  |  |  | dzikri | R02 | 2021-07-15 23:00:54 | 2021-07-20 12:20:53
9900245786 | 03798 | FLANGE,PIPE | 4730 | Stock | K76 | GEN | TMP | FLANGE: BLIND;RTJ;16IN;900PSI;A105;BLK | FLANGE: PIPE, SIZE 16 IN, RATING 900 PSI, FACE RING TYPE JOINT, MATERIAL CARBON STEEL, TYPE BLIND, SPECIFICATION ASTM A105N, FINISH BLACK OXIDE, INDUSTRY STANDARD ASME B16.5, NUMBER OF HOLE 20, BOLT HOLE DIAMETER 44MM | QA | EA |  |  |  |  | dzikri | R02 | 2021-07-15 15:25:23 | 2021-07-19 13:44:30
9900245787 | 03798 | FLANGE,PIPE | 4730 | Stock | K76 | GEN | TMP | FLANGE: BLIND;RTJ;2IN;1500PSI;A105;BLK | FLANGE: PIPE, SIZE 2 IN, RATING 1500 PSI, FACE RING TYPE JOINT, MATERIAL CARBON STEEL, TYPE BLIND, SPECIFICATION ASTM A105N, FINISH BLACK OXIDE, INDUSTRY STANDARD ASME B16.5, NUMBER OF HOLE 8, BOLT HOLE DIAMETER 25MM | QA | EA |  |  |  |  | dzikri | R02 | 2021-07-15 15:25:23 | 2021-07-19 13:44:30
9900245788 | 03798 | FLANGE,PIPE | 4730 | Stock | K76 | GEN | TMP | FLANGE: BLIND;RTJ;3IN;1500PSI;A105;BLK | FLANGE: PIPE, SIZE 3 IN, RATING 1500 PSI, FACE RING TYPE JOINT, MATERIAL CARBON STEEL, TYPE BLIND, SPECIFICATION ASTM A105N, FINISH BLACK OXIDE, INDUSTRY STANDARD ASME B16.5, NUMBER OF HOLE 8, BOLT HOLE DIAMETER 32MM | QA | EA |  |  |  |  | dzikri | R02 | 2021-07-15 15:25:23 | 2021-07-19 13:44:30
9900245789 | 03798 | FLANGE,PIPE | 4730 | Stock | K76 | GEN | TMP | FLANGE: BLIND;RTJ;4IN;1500PSI;A105;BLK | FLANGE: PIPE, SIZE 4 IN, RATING 1500 PSI, FACE RING TYPE JOINT, MATERIAL CARBON STEEL, TYPE BLIND, SPECIFICATION ASTM A105N, FINISH BLACK OXIDE, INDUSTRY STANDARD ASME B16.5, NUMBER OF HOLE 8, BOLT HOLE DIAMETER 35MM | QA | EA |  |  |  |  | dzikri | R02 | 2021-07-15 15:25:23 | 2021-07-19 13:44:30
9900245790 | 03798 | FLANGE,PIPE | 4730 | Stock | K76 | GEN | TMP | FLANGE: BLIND;RTJ;6IN;1500PSI;A105;BLK | FLANGE: PIPE, SIZE 6 IN, RATING 1500 PSI, FACE RING TYPE JOINT, MATERIAL CARBON STEEL, TYPE BLIND, SPECIFICATION ASTM A105N, FINISH BLACK OXIDE, INDUSTRY STANDARD ASME B16.5, NUMBER OF HOLE 12, BOLT HOLE DIAMETER 38MM | QA | EA |  |  |  |  | dzikri | R02 | 2021-07-15 15:25:23 | 2021-07-19 13:44:30
9900245791 | 03798 | FLANGE,PIPE | 4730 | Stock | K76 | GEN | TMP | FLANGE: BLIND;RTJ;8IN;1500PSI;A105;BLK | FLANGE: PIPE, SIZE 8 IN, RATING 1500 PSI, FACE RING TYPE JOINT, MATERIAL CARBON STEEL, TYPE BLIND, SPECIFICATION ASTM A105N, FINISH BLACK OXIDE, INDUSTRY STANDARD ASME B16.5, NUMBER OF HOLE 12, BOLT HOLE DIAMETER 44MM | QA | EA |  |  |  |  | dzikri | R02 | 2021-07-15 15:25:23 | 2021-07-19 13:44:30
9900245792 | 03798 | FLANGE,PIPE | 4730 | Stock | K76 | GEN | TMP | FLANGE: BLIND;RTJ;10IN;1500PSI;A105;BLK | FLANGE: PIPE, SIZE 10 IN, RATING 1500 PSI, FACE RING TYPE JOINT, MATERIAL CARBON STEEL, TYPE BLIND, SPECIFICATION ASTM A105N, FINISH BLACK OXIDE, INDUSTRY STANDARD ASME B16.5, NUMBER OF HOLE 12, BOLT HOLE DIAMETER 51MM | QA | EA |  |  |  |  | dzikri | R02 | 2021-07-15 15:25:23 | 2021-07-19 13:44:30
9900245793 | 03798 | FLANGE,PIPE | 4730 | Stock | K76 | GEN | TMP | FLANGE: BLIND;RTJ;12IN;1500PSI;A105;BLK | FLANGE: PIPE, SIZE 12 IN, RATING 1500 PSI, FACE RING TYPE JOINT, MATERIAL CARBON STEEL, TYPE BLIND, SPECIFICATION ASTM A105N, FINISH BLACK OXIDE, INDUSTRY STANDARD ASME B16.5, NUMBER OF HOLE 16, BOLT HOLE DIAMETER 54MM | QA | EA |  |  |  |  | dzikri | R02 | 2021-07-15 15:25:23 | 2021-07-19 13:44:30
9900245794 | 03798 | FLANGE,PIPE | 4730 | Stock | K76 | GEN | TMP | FLANGE: BLIND;RTJ;14IN;1500PSI;A105;BLK | FLANGE: PIPE, SIZE 14 IN, RATING 1500 PSI, FACE RING TYPE JOINT, MATERIAL CARBON STEEL, TYPE BLIND, SPECIFICATION ASTM A105N, FINISH BLACK OXIDE, INDUSTRY STANDARD ASME B16.5, NUMBER OF HOLE 16, BOLT HOLE DIAMETER 60MM | QA | EA |  |  |  |  | dzikri | R02 | 2021-07-15 15:25:23 | 2021-07-19 13:44:30
9900245795 | 03798 | FLANGE,PIPE | 4730 | Stock | K76 | GEN | TMP | FLANGE: BLIND;RTJ;16IN;1500PSI;A105;BLK | FLANGE: PIPE, SIZE 16 IN, RATING 1500 PSI, FACE RING TYPE JOINT, MATERIAL CARBON STEEL, TYPE BLIND, SPECIFICATION ASTM A105N, FINISH BLACK OXIDE, INDUSTRY STANDARD ASME B16.5, NUMBER OF HOLE 16, BOLT HOLE DIAMETER 67MM | QA | EA |  |  |  |  | dzikri | R02 | 2021-07-15 15:25:23 | 2021-07-19 13:44:30
9900245796 |  |  |  | Stock | K76 | GEN |  |  |  | RAW | EA |  |  |  |  | admin |  | 2021-07-15 15:25:23 | 2021-07-15 15:25:23
9900245797 |  |  |  | Stock | K76 | GEN |  |  |  | RAW | EA |  |  |  |  | admin |  | 2021-07-15 15:25:23 | 2021-07-15 15:25:23
9900245800 |  |  |  | Stock | K76 | GEN |  |  |  | RAW | EA |  |  |  |  | admin |  | 2021-07-15 15:25:23 | 2021-07-15 15:25:23
9900245801 |  |  |  | Stock | K76 | GEN |  |  |  | RAW | EA |  |  |  |  | admin |  | 2021-07-15 15:25:23 | 2021-07-15 15:25:23
9900245802 |  |  |  | Stock | K76 | GEN |  |  |  | RAW | EA |  |  |  |  | admin |  | 2021-07-15 15:25:23 | 2021-07-15 15:25:23
9900245803 |  |  |  | Stock | K76 | GEN |  |  |  | RAW | EA |  |  |  |  | admin |  | 2021-07-15 15:25:23 | 2021-07-15 15:25:23
9900245804 |  |  |  | Stock | K76 | GEN |  |  |  | RAW | EA |  |  |  |  | admin |  | 2021-07-15 15:25:23 | 2021-07-15 15:25:23
9900245805 |  |  |  | Stock | K76 | GEN |  |  |  | RAW | EA |  |  |  |  | admin |  | 2021-07-15 15:25:23 | 2021-07-15 15:25:23
9900245806 |  |  |  | Stock | K76 | GEN |  |  |  | RAW | EA |  |  |  |  | admin |  | 2021-07-15 15:25:23 | 2021-07-15 15:25:23
9900245807 |  |  |  | Stock | K76 | GEN |  |  |  | RAW | EA |  |  |  |  | admin |  | 2021-07-15 15:25:23 | 2021-07-15 15:25:23
9900245808 |  |  |  | Stock | K76 | GEN |  |  |  | RAW | EA |  |  |  |  | admin |  | 2021-07-15 15:25:23 | 2021-07-15 15:25:23
9900245809 |  |  |  | Stock | K76 | GEN |  |  |  | RAW | EA |  |  |  |  | admin |  | 2021-07-15 15:25:23 | 2021-07-15 15:25:23
9900245810 |  |  |  | Stock | K76 | GEN |  |  |  | RAW | EA |  |  |  |  | admin |  | 2021-07-15 15:25:23 | 2021-07-15 15:25:23
9900245811 |  |  |  | Stock | K76 | GEN |  |  |  | RAW | EA |  |  |  |  | admin |  | 2021-07-15 15:25:23 | 2021-07-15 15:25:23
9900245812 |  |  |  | Stock | K76 | GEN |  |  |  | RAW | EA |  |  |  |  | admin |  | 2021-07-15 15:25:23 | 2021-07-15 15:25:23
9900245813 |  |  |  | Stock | K76 | GEN |  |  |  | RAW | EA |  |  |  |  | admin |  | 2021-07-15 15:25:23 | 2021-07-15 15:25:23
9900245814 | 15951 | STUD-BOLT,ALL-THREAD | 5307 | TMP | K81 | GEN | TMP | STUDBOLT: 1/2-13UNC X 65MM;B7;CD;NUT | STUD-BOLT: ALL-THREAD, DIAMETER 1/2 IN, LENGTH 65MM, THREADS 13 UNC, MATERIAL ALLOY STEEL, SPECIFICATION ASTM A193, GRADE B7, FINISH CADMIUM PLATED ASTM B696, ADDITIONAL ITEMS C/W 2 HEX NUT ASTM A194-2H | QA | EA |  |  |  |  | akmal | R01 | 2021-07-16 04:59:34 | 2021-07-17 23:11:32
9900245815 | R2269 | VALVE,BALL | 0000 | Stock | K77 | GEN | TMP | VALVE,BALL: 2WY;1IN;1500;1PC | VALVE: BALL, SIZE 1 IN, DESIGN RATING 1500 PSI, CONNECTION RTJ FLANGE, BODY MATERIAL ASTM A216 WCB/WCC, TRIM SS316 BALL & STEM, PORT FULL, TYPE 1 PIECE BODY, OPERATED LEVER, SOFTGOODS GRAFOIL SEAL, CONFIGURATION 2-WAY | CAT | EA |  |  |  |  | bursah |  | 2021-07-15 15:25:23 | 2021-11-04 20:46:01
9900245816 | 15951 | STUD-BOLT,ALL-THREAD | 5307 | Stock | K81 | GEN | TMP | STUDBOLT: 5/8-11UNC X 75MM;B7;CD;NUT | STUD-BOLT: ALL-THREAD, DIAMETER 5/8 IN, LENGTH 75MM, THREADS 11 UNC, MATERIAL ALLOY STEEL, SPECIFICATION ASTM A193, GRADE B7, FINISH CADMIUM PLATED ASTM B696, ADDITIONAL ITEMS C/W 2 HEX NUT ASTM A194-2H | QA | EA |  |  |  |  | bursah | R01 | 2021-07-16 02:28:12 | 2021-07-17 23:11:33
9900245817 | 15951 | STUD-BOLT,ALL-THREAD | 5307 | Stock | K81 | GEN | TMP | STUDBOLT: 3/4-10UNC X 90MM;B7;CD;NUT | STUD-BOLT: ALL-THREAD, DIAMETER 3/4 IN, LENGTH 90MM, THREADS 10 UNC, MATERIAL ALLOY STEEL, SPECIFICATION ASTM A193, GRADE B7, FINISH CADMIUM PLATED ASTM B696, ADDITIONAL ITEMS C/W 2 HEX NUT ASTM A194-2H | QA | EA |  |  |  |  | bursah | R01 | 2021-07-16 02:58:29 | 2021-07-17 23:11:33
9900245821 | 15951 | STUD-BOLT,ALL-THREAD | 5307 | Stock | K81 | GEN | TMP | STUDBOLT: 1-8UNC X 140MM;B7;CD;NUT | STUD-BOLT: ALL-THREAD, DIAMETER 1 IN, LENGTH 140MM, THREADS 8 UNC, MATERIAL ALLOY STEEL, SPECIFICATION ASTM A193, GRADE B7, FINISH CADMIUM PLATED ASTM B696, ADDITIONAL ITEMS C/W 2 HEX NUT ASTM A194-2H | QA | EA |  |  |  |  | akmal | R01 | 2021-07-16 03:59:42 | 2021-07-17 23:11:32
9900245822 | 15951 | STUD-BOLT,ALL-THREAD | 5307 | Stock | K81 | GEN | TMP | STUDBOLT: 1-8UNC X 160MM;B7;BLK;NUT | STUD-BOLT: ALL-THREAD, DIAMETER 1 IN, LENGTH 160MM, THREADS 8 UNC, MATERIAL ALLOY STEEL, SPECIFICATION ASTM A193, GRADE B7, FINISH BLACK OXIDE, ADDITIONAL ITEMS C/W 2 HEX NUT ASTM A194-2H | QA | EA |  |  |  |  | bursah | R01 | 2021-07-16 04:18:22 | 2021-07-17 23:11:32
9900245826 | 15951 | STUD-BOLT,ALL-THREAD | 5307 | TMP | K81 | GEN | TMP | STUDBOLT: 1-1/8-7UNC X 195MM;B7;CD | STUD-BOLT: ALL-THREAD, DIAMETER 1-1/8 IN, LENGTH 195MM, THREADS 7 UNC, MATERIAL ALLOY STEEL, SPECIFICATION ASTM A193, GRADE B7, FINISH CADMIUM PLATED ASTM B696 | QA | EA |  |  |  |  | akmal | R01 | 2021-07-16 03:11:15 | 2021-07-17 23:11:32
9900245827 | 15951 | STUD-BOLT,ALL-THREAD | 5307 | Stock | K81 | GEN | TMP | STUDBOLT: 1-1/8-7UNC X 180MM;B7;CD | STUD-BOLT: ALL-THREAD, DIAMETER 1-1/8 IN, LENGTH 180MM, THREADS 7 UNC, MATERIAL ALLOY STEEL, SPECIFICATION ASTM A193, GRADE B7, FINISH CADMIUM PLATED ASTM B696 | QA | EA |  |  |  |  | akmal | R01 | 2021-07-16 03:10:26 | 2021-07-17 23:11:31
9900245828 | 15951 | STUD-BOLT,ALL-THREAD | 5307 | Stock | K81 | GEN | TMP | STUDBOLT: 1-1/4-8UN X 255MM;B7;CD | STUD-BOLT: ALL-THREAD, DIAMETER 1-1/4 IN, LENGTH 255MM, THREADS 8 UN, MATERIAL ALLOY STEEL, SPECIFICATION ASTM A193, GRADE B7, FINISH CADMIUM PLATED ASTM B696 | QA | EA |  |  |  |  | akmal | R01 | 2021-07-16 03:06:42 | 2021-07-17 23:18:24
9900245829 | 15951 | STUD-BOLT,ALL-THREAD | 5307 | TMP | K81 | GEN | TMP | STUDBOLT: 1-3/8-6UNC X 220MM;B7;CD | STUD-BOLT: ALL-THREAD, DIAMETER 1-3/8 IN, LENGTH 220MM, THREADS 6 UNC, MATERIAL ALLOY STEEL, SPECIFICATION ASTM A193, GRADE B7, FINISH CADMIUM PLATED ASTM B696 | QA | EA |  |  |  |  | akmal | R01 | 2021-07-16 03:36:00 | 2021-07-17 23:11:32
9900245831 | 15951 | STUD-BOLT,ALL-THREAD | 5307 | TMP | K81 | GEN | TMP | STUDBOLT: 1-3/8-6UNC X 235MM;B7;CD | STUD-BOLT: ALL-THREAD, DIAMETER 1-3/8 IN, LENGTH 235MM, THREADS 6 UNC, MATERIAL ALLOY STEEL, SPECIFICATION ASTM A193, GRADE B7, FINISH CADMIUM PLATED ASTM B696 | QA | EA |  |  |  |  | akmal | R01 | 2021-07-16 03:37:35 | 2021-07-17 23:11:32
9900245832 | 15951 | STUD-BOLT,ALL-THREAD | 5307 | Stock | K81 | GEN | TMP | STUDBOLT: 1-5/8-8UN X 325MM;B7;CD | STUD-BOLT: ALL-THREAD, DIAMETER 1-5/8 IN, LENGTH 325MM, THREADS 8 UN, MATERIAL ALLOY STEEL, SPECIFICATION ASTM A193, GRADE B7, FINISH CADMIUM PLATED ASTM B696 | QA | EA |  |  |  |  | akmal | R01 | 2021-07-16 03:32:51 | 2021-07-17 19:42:28
9900245833 | 15951 | STUD-BOLT,ALL-THREAD | 5307 | Stock | K81 | GEN | TMP | STUDBOLT: 1-7/8-8UN X 345MM;B7;CD | STUD-BOLT: ALL-THREAD, DIAMETER 1-7/8 IN, LENGTH 345MM, THREADS 8 UN, MATERIAL ALLOY STEEL, SPECIFICATION ASTM A193, GRADE B7, FINISH CADMIUM PLATED ASTM B696 | QA | EA |  |  |  |  | bursah | R01 | 2021-07-16 05:16:01 | 2021-07-17 16:42:46
9900245834 | 15951 | STUD-BOLT,ALL-THREAD | 5307 | TMP | K81 | GEN | TMP | STUDBOLT: 2IN-4.5UNC X 340MM;B7;CD | STUD-BOLT: ALL-THREAD, DIAMETER 2 IN, LENGTH 340MM, THREADS 4.5 UNC, MATERIAL ALLOY STEEL, SPECIFICATION ASTM A193, GRADE B7, FINISH CADMIUM PLATED ASTM B696 | QA | EA |  |  |  |  | akmal | R01 | 2021-07-16 05:15:21 | 2021-07-17 23:11:32
9900245835 | 15951 | STUD-BOLT,ALL-THREAD | 5307 | Stock | K81 | GEN | TMP | STUDBOLT: 2-1/4-8UN X 425MM;B7;CD | STUD-BOLT: ALL-THREAD, DIAMETER 2-1/4 IN, LENGTH 425MM, THREADS 8 UN, MATERIAL ALLOY STEEL, SPECIFICATION ASTM A193, GRADE B7, FINISH CADMIUM PLATED ASTM B696 | QA | EA |  |  |  |  | bursah | R01 | 2021-07-16 05:21:04 | 2021-07-17 16:44:29
9900245836 | 15951 | STUD-BOLT,ALL-THREAD | 5307 | Stock | K81 | GEN | TMP | STUDBOLT: 2-1/2-8UN X 470MM;B7;CD | STUD-BOLT: ALL-THREAD, DIAMETER 2-1/2 IN, LENGTH 470MM, THREADS 8 UN, MATERIAL ALLOY STEEL, SPECIFICATION ASTM A193, GRADE B7, FINISH CADMIUM PLATED ASTM B696 | QA | EA |  |  |  |  | bursah | R01 | 2021-07-16 05:23:03 | 2021-07-17 16:45:23
9900245839 | R2269 | VALVE,BALL | 0000 | Stock | K77 | GEN | TMP | VALVE,BALL: 1-1/2IN;1500 | VALVE: BALL, SIZE 1-1/2 IN, DESIGN RATING 1500 PSI, CONNECTION RTJ FLANGE | RAW | EA |  |  |  |  | jayadi |  | 2021-07-15 15:25:23 | 2021-10-22 09:45:09
9900245840 | R2269 | VALVE,BALL | 0000 | Stock | K77 | GEN | TMP | VALVE,BALL: 2IN;1500 | VALVE: BALL, SIZE 2 IN, DESIGN RATING 1500 PSI, CONNECTION RTJ FLANGE | RAW | EA |  |  |  |  | jayadi |  | 2021-07-15 15:25:23 | 2021-10-22 09:46:05
9900245841 | 5572A | PIPE,LINE | 4710 | TMP | TMP | GEN | TMP | PIPE,LINE: 1/2IN;6M;XXS;A106B;SML;PE;BLK | PIPE: LINE, SIZE 1/2 IN, STRUCTURE SEAMLESS, RATING SCH XXS, MATERIAL CARBON STEEL, SPECIFICATION ASTM A106-B, GRADE B, LENGTH 6M, ENDS PLAIN, FINISH BLACK OXIDE, INDUSTRY STANDARD ASME B36.10 | QA | JT |  |  |  |  | syaiful | R03 | 2021-07-15 15:25:23 | 2021-08-01 21:02:01
9900245842 | 5572A | PIPE,LINE | 4710 | TMP | TMP | GEN | TMP | PIPE,LINE: 3/4IN;6M;S160;A106B;SML;PE | PIPE: LINE, SIZE 3/4 IN, STRUCTURE SEAMLESS, RATING SCH 160, MATERIAL CARBON STEEL, SPECIFICATION ASTM A106-B, GRADE B, LENGTH 6M, ENDS PLAIN, FINISH BLACK OXIDE, INDUSTRY STANDARD ASME B36.10 | QA | JT |  |  |  |  | bursah | R03 | 2021-07-15 15:25:23 | 2021-08-02 23:29:28
9900245843 | 5572A | PIPE,LINE | 4710 | TMP | TMP | GEN | TMP | PIPE,LINE: 3/4IN;6M;XXS;A106B;SML;PE;BLK | PIPE: LINE, SIZE 3/4 IN, STRUCTURE SEAMLESS, RATING SCH XXS, MATERIAL CARBON STEEL, SPECIFICATION ASTM A106-B, GRADE B, LENGTH 6M, ENDS PLAIN, FINISH BLACK OXIDE, INDUSTRY STANDARD ASME B36.10 | QA | JT |  |  |  |  | syaiful | R03 | 2021-07-15 15:25:23 | 2021-08-01 21:06:46
9900245844 | 5572A | PIPE,LINE | 4710 | TMP | TMP | GEN | TMP | PIPE,LINE: 1IN;6M;S160;A106B;SML;PE;BLK | PIPE: LINE, SIZE 1 IN, STRUCTURE SEAMLESS, RATING SCH 160, MATERIAL CARBON STEEL, SPECIFICATION ASTM A106-B, GRADE B, LENGTH 6M, ENDS PLAIN, FINISH BLACK OXIDE, INDUSTRY STANDARD ASME B36.10 | QA | JT |  |  |  |  | syaiful | R03 | 2021-07-15 15:25:23 | 2021-08-01 21:02:23
9900245845 | 5572A | PIPE,LINE | 4710 | TMP | TMP | GEN | TMP | PIPE,LINE: 1IN;6M;XXS;A106B;SML;PE;BLK | PIPE: LINE, SIZE 1 IN, STRUCTURE SEAMLESS, RATING SCH XXS, MATERIAL CARBON STEEL, SPECIFICATION ASTM A106-B, GRADE B, LENGTH 6M, ENDS PLAIN, FINISH BLACK OXIDE, INDUSTRY STANDARD ASME B36.10 | QA | JT |  |  |  |  | syaiful | R03 | 2021-07-15 15:25:23 | 2021-08-01 21:03:45
9900245846 | 5572A | PIPE,LINE | 4710 | TMP | TMP | GEN | TMP | PIPE,LINE: 2IN;6M;XXS;A106B;SML;BE;BLK | PIPE: LINE, SIZE 2 IN, STRUCTURE SEAMLESS, RATING SCH XXS, MATERIAL CARBON STEEL, SPECIFICATION ASTM A106-B, GRADE B, LENGTH 6M, ENDS BEVELED, FINISH BLACK OXIDE, INDUSTRY STANDARD ASME B36.10 | QA | JT |  |  |  |  | syaiful | R03 | 2021-07-15 15:25:23 | 2021-08-02 23:28:52
9900245848 | 5572A | PIPE,LINE | 4710 | TMP | TMP | GEN | TMP | PIPE,LINE: 6IN;6M;S120;A106B;SML;BE;BLK | PIPE: LINE, SIZE 6 IN, STRUCTURE SEAMLESS, RATING SCH 120, MATERIAL CARBON STEEL, SPECIFICATION ASTM A106-B, GRADE B, LENGTH 6M, ENDS BEVELED, FINISH BLACK OXIDE, INDUSTRY STANDARD ASME B36.10 | QA | JT |  |  |  |  | syaiful | R03 | 2021-07-15 15:25:23 | 2021-08-03 00:19:14
9900245849 | 5572A | PIPE,LINE | 4710 | TMP | TMP | GEN | TMP | PIPE,LINE: 6IN;6M;S160;A106B;SML;BE;BLK | PIPE: LINE, SIZE 6 IN, STRUCTURE SEAMLESS, RATING SCH 160, MATERIAL CARBON STEEL, SPECIFICATION ASTM A106-B, GRADE B, LENGTH 6M, ENDS BEVELED, FINISH BLACK OXIDE, INDUSTRY STANDARD ASME B36.10 | QA | JT |  |  |  |  | syaiful | R03 | 2021-07-15 15:25:23 | 2021-08-03 00:19:51
9900245850 | 5572A | PIPE,LINE | 4710 | TMP | TMP | GEN | TMP | PIPE,LINE: 10IN;6M;S160;A106B;SML;BE;BLK | PIPE: LINE, SIZE 10 IN, STRUCTURE SEAMLESS, RATING SCH 160, MATERIAL CARBON STEEL, SPECIFICATION ASTM A106-B, GRADE B, LENGTH 6M, ENDS BEVELED, FINISH BLACK OXIDE, INDUSTRY STANDARD ASME B36.10 | QA | JT |  |  |  |  | syaiful | R03 | 2021-07-15 15:25:23 | 2021-08-02 21:55:56
9900245851 | 5572A | PIPE,LINE | 4710 | TMP | TMP | GEN | TMP | PIPE,LINE: 12IN;6M;S120;A106B;SML;BE;BLK | PIPE: LINE, SIZE 12 IN, STRUCTURE SEAMLESS, RATING SCH 120, MATERIAL CARBON STEEL, SPECIFICATION ASTM A106-B, GRADE B, LENGTH 6M, ENDS BEVELED, FINISH BLACK OXIDE, INDUSTRY STANDARD ASME B36.10 | QA | JT |  |  |  |  | syaiful | R03 | 2021-07-15 15:25:23 | 2021-08-02 22:06:19
9900245852 | 5572A | PIPE,LINE | 4710 | TMP | TMP | GEN | TMP | PIPE,LINE: 12IN;6M;S160;A106B;SML;BE;BLK | PIPE: LINE, SIZE 12 IN, STRUCTURE SEAMLESS, RATING SCH 160, MATERIAL CARBON STEEL, SPECIFICATION ASTM A106-B, GRADE B, LENGTH 6M, ENDS BEVELED, FINISH BLACK OXIDE, INDUSTRY STANDARD ASME B36.10 | QA | JT |  |  |  |  | syaiful | R03 | 2021-07-15 15:25:23 | 2021-08-02 22:10:49
9900245853 | 5572A | PIPE,LINE | 4710 | TMP | TMP | GEN | TMP | PIPE,LINE: 14IN;6M;S40;A53-B;SML;BE;BLK | PIPE: LINE, SIZE 14 IN, STRUCTURE SEAMLESS, RATING SCH 40, MATERIAL CARBON STEEL, SPECIFICATION ASTM A53, GRADE B, LENGTH 6M, ENDS BEVELED, FINISH BLACK OXIDE, INDUSTRY STANDARD ASME B36.10 | QA | JT |  |  |  |  | syaiful | R03 | 2021-07-15 15:25:23 | 2021-08-02 22:16:33
9900245854 | 5572A | PIPE,LINE | 4710 | TMP | TMP | GEN | TMP | PIPE,LINE: 14IN;6M;S120;A106B;SML;BE;BLK | PIPE: LINE, SIZE 14 IN, STRUCTURE SEAMLESS, RATING SCH 120, MATERIAL CARBON STEEL, SPECIFICATION ASTM A106-B, GRADE B, LENGTH 6M, ENDS BEVELED, FINISH BLACK OXIDE, INDUSTRY STANDARD ASME B36.10 | QA | JT |  |  |  |  | syaiful | R03 | 2021-07-15 15:25:23 | 2021-08-02 22:15:22
9900245855 | 5572A | PIPE,LINE | 4710 | TMP | TMP | GEN | TMP | PIPE,LINE: 14IN;6M;S160;A106B;SML;BE;BLK | PIPE: LINE, SIZE 14 IN, STRUCTURE SEAMLESS, RATING SCH 160, MATERIAL CARBON STEEL, SPECIFICATION ASTM A106-B, GRADE B, LENGTH 6M, ENDS BEVELED, FINISH BLACK OXIDE, INDUSTRY STANDARD ASME B36.10 | QA | JT |  |  |  |  | syaiful | R03 | 2021-07-15 15:25:23 | 2021-08-02 22:15:51
9900245856 | 5572A | PIPE,LINE | 4710 | TMP | TMP | GEN | TMP | PIPE,LINE: 16IN;12M;S40;A53-B;SAW;BE;BLK | PIPE: LINE, SIZE 16 IN, STRUCTURE SAW, RATING SCH 40, MATERIAL CARBON STEEL, SPECIFICATION ASTM A53, GRADE B, LENGTH 12M, ENDS BEVELED, FINISH BLACK OXIDE, INDUSTRY STANDARD ASME B36.10 | QA | JT |  |  |  |  | syaiful | R03 | 2021-07-15 15:25:23 | 2021-08-02 22:20:36
9900245857 |  |  |  | Stock | K74 | GEN |  |  |  | RAW | LG |  |  |  |  | admin |  | 2021-07-15 15:25:23 | 2021-07-15 15:25:23
9900245858 | 5572A | PIPE,LINE | 4710 | TMP | TMP | GEN | TMP | PIPE,LINE: 16IN;12M;S80;A53-B;SAW;BE;BLK | PIPE: LINE, SIZE 16 IN, STRUCTURE SAW, RATING SCH 80, MATERIAL CARBON STEEL, SPECIFICATION ASTM A53, GRADE B, LENGTH 12M, ENDS BEVELED, FINISH BLACK OXIDE, INDUSTRY STANDARD ASME B36.10 | QA | JT |  |  |  |  | syaiful | R03 | 2021-07-15 15:25:23 | 2021-08-02 22:24:37
9900245859 | 03798 | FLANGE,PIPE | 4730 | Stock | K76 | GEN | TMP | FLANGE: THD;RF;1IN;150PSI;A105;BLK | FLANGE: PIPE, SIZE 1 IN, RATING 150 PSI, FACE RAISED FACE, MATERIAL CARBON STEEL, TYPE THREADED, SPECIFICATION ASTM A105N, FINISH BLACK OXIDE, INDUSTRY STANDARD ASME B16.5, NUMBER OF HOLE 4, BOLT HOLE DIAMETER 16MM | QA | EA |  |  |  |  | dzikri | R02 | 2021-07-15 15:25:23 | 2021-07-19 13:22:26
9900245860 | 03798 | FLANGE,PIPE | 4730 | Stock | K76 | GEN | TMP | FLANGE: THD;RF;1-1/2IN;150PSI;A105;BLK | FLANGE: PIPE, SIZE 1-1/2 IN, RATING 150 PSI, FACE RAISED FACE, MATERIAL CARBON STEEL, TYPE THREADED, SPECIFICATION ASTM A105N, FINISH BLACK OXIDE, INDUSTRY STANDARD ASME B16.5, NUMBER OF HOLE 4, BOLT HOLE DIAMETER 16MM | QA | EA |  |  |  |  | dzikri | R02 | 2021-07-15 15:25:23 | 2021-07-19 13:25:57
9900245861 | 03798 | FLANGE,PIPE | 4730 | Stock | K76 | GEN | TMP | FLANGE: SW;RF;3/4IN;300PSI;A105;BLK | FLANGE: PIPE, SIZE 3/4 IN, RATING 300 PSI, FACE RAISED FACE, MATERIAL CARBON STEEL, TYPE SOCKET WELD, SPECIFICATION ASTM A105N, FINISH BLACK OXIDE, INDUSTRY STANDARD ASME B16.5, NUMBER OF HOLE 4, BOLT HOLE DIAMETER 19MM | QA | EA |  |  |  |  | dzikri | R02 | 2021-07-15 15:25:23 | 2021-07-19 13:29:56
9900245862 | 03798 | FLANGE,PIPE | 4730 | Stock | K76 | GEN | TMP | FLANGE: THD;RF;3/4IN;300PSI;A105;BLK | FLANGE: PIPE, SIZE 3/4 IN, RATING 300 PSI, FACE RAISED FACE, MATERIAL CARBON STEEL, TYPE THREADED, SPECIFICATION ASTM A105N, FINISH BLACK OXIDE, INDUSTRY STANDARD ASME B16.5, NUMBER OF HOLE 4, BOLT HOLE DIAMETER 19MM | QA | EA |  |  |  |  | dzikri | R02 | 2021-07-15 15:25:23 | 2021-07-19 13:31:19
9900245863 | R0252 | BOLT,MACHINE | 5306 | Stock | K81 | GEN | TMP | BOLT: 7/16INX14UNCX120MM;HEX;B7;BLK;NUT | BOLT: MACHINE, DIAMETER 7/16 IN, LENGTH 120MM, THREADS 14 UNC, HEAD HEXAGON, MATERIAL ALLOY STEEL, SPECIFICATION ASTM A193, GRADE B7, FINISH BLACK OXIDE, ADDITIONAL ITEMS C/W 1 HEX NUT ASTM A194-2H | QA | EA | NON FABRICATION | NON BOM | NON CRITICAL |  | bursah | R04 | 2021-07-15 15:25:23 | 2021-09-06 22:01:36
9900245864 |  |  |  | Stock | K59 | GEN |  |  |  | RAW | EA |  |  |  |  | admin |  | 2021-07-15 15:25:23 | 2021-07-15 15:25:23
9900245865 | 03798 | FLANGE,PIPE | 4730 | Stock | K76 | GEN | TMP | FLANGE: WN;RF;3IN;150PSI;A105;BLK | FLANGE: PIPE, SIZE 3 IN, RATING 150 PSI, FACE RAISED FACE, MATERIAL CARBON STEEL, TYPE WELD NECK, SPECIFICATION ASTM A105N, FINISH BLACK OXIDE, INDUSTRY STANDARD ASME B16.5, NUMBER OF HOLE 4, BOLT HOLE DIAMETER 19MM | QA | EA |  |  |  |  | dzikri | R02 | 2021-07-15 15:25:23 | 2021-07-17 13:52:59
9900245866 | 03798 | FLANGE,PIPE | 4730 | Stock | K76 | GEN | TMP | FLANGE: WN;RF;10IN;150PSI;A105;BLK | FLANGE: PIPE, SIZE 10 IN, RATING 150 PSI, FACE RAISED FACE, MATERIAL CARBON STEEL, TYPE WELD NECK, SPECIFICATION ASTM A105N, FINISH BLACK OXIDE, INDUSTRY STANDARD ASME B16.5, NUMBER OF HOLE 12, BOLT HOLE DIAMETER 25MM | QA | EA |  |  |  |  | dzikri | R02 | 2021-07-15 15:25:23 | 2021-07-17 07:21:44
9900245867 | 03798 | FLANGE,PIPE | 4730 | Stock | K76 | GEN | TMP | FLANGE: WN;RF;14IN;150PSI;A105;BLK | FLANGE: PIPE, SIZE 14 IN, RATING 150 PSI, FACE RAISED FACE, MATERIAL CARBON STEEL, TYPE WELD NECK, SPECIFICATION ASTM A105N, FINISH BLACK OXIDE, INDUSTRY STANDARD ASME B16.5, NUMBER OF HOLE 12, BOLT HOLE DIAMETER 29MM | QA | EA |  |  |  |  | dzikri | R02 | 2021-07-15 15:25:23 | 2021-07-17 13:32:41
9900245868 | 03798 | FLANGE,PIPE | 4730 | Stock | K76 | GEN | TMP | FLANGE: WN;RF;16IN;150PSI;A105;BLK | FLANGE: PIPE, SIZE 16 IN, RATING 150 PSI, FACE RAISED FACE, MATERIAL CARBON STEEL, TYPE WELD NECK, SPECIFICATION ASTM A105N, FINISH BLACK OXIDE, INDUSTRY STANDARD ASME B16.5, NUMBER OF HOLE 16, BOLT HOLE DIAMETER 29MM | QA | EA |  |  |  |  | dzikri | R02 | 2021-07-15 15:25:23 | 2021-07-17 13:42:39
9900245869 | 03798 | FLANGE,PIPE | 4730 | Stock | K76 | GEN | TMP | FLANGE: WN;RF;3IN;300PSI;A105;BLK | FLANGE: PIPE, SIZE 3 IN, RATING 300 PSI, FACE RAISED FACE, MATERIAL CARBON STEEL, TYPE WELD NECK, SPECIFICATION ASTM A105N, FINISH BLACK OXIDE, INDUSTRY STANDARD ASME B16.5, NUMBER OF HOLE 8, BOLT HOLE DIAMETER 22MM | QA | EA |  |  |  |  | dzikri | R02 | 2021-07-15 15:25:23 | 2021-07-17 13:54:13
9900245870 | 03798 | FLANGE,PIPE | 4730 | Stock | K76 | GEN | TMP | FLANGE: WN;RF;4IN;300PSI;A105;BLK | FLANGE: PIPE, SIZE 4 IN, RATING 300 PSI, FACE RAISED FACE, MATERIAL CARBON STEEL, TYPE WELD NECK, SPECIFICATION ASTM A105N, FINISH BLACK OXIDE, INDUSTRY STANDARD ASME B16.5, NUMBER OF HOLE 8, BOLT HOLE DIAMETER 22MM | QA | EA |  |  |  |  | dzikri | R02 | 2021-07-15 15:25:23 | 2021-07-17 13:58:30
9900245872 | 03798 | FLANGE,PIPE | 4730 | Stock | K76 | GEN | TMP | FLANGE: WN;RF;8IN;300PSI;A105;BLK | FLANGE: PIPE, SIZE 8 IN, RATING 300 PSI, FACE RAISED FACE, MATERIAL CARBON STEEL, TYPE WELD NECK, SPECIFICATION ASTM A105N, FINISH BLACK OXIDE, INDUSTRY STANDARD ASME B16.5, NUMBER OF HOLE 12, BOLT HOLE DIAMETER 25MM | QA | EA |  |  |  |  | dzikri | R02 | 2021-07-15 15:25:23 | 2021-07-17 15:04:13
9900245873 | R0152 | BEARING,BALL | 3110 | Stock | K58 | GEN | TMP | BEARING,BALL: AC;50X110X27MM;7310BECBM | BEARING: BALL, TYPE ANGULAR CONTACT, NUMBER OF ROW SINGLE ROW, BORE DIAMETER 50MM, OUTSIDE DIAMETER 110MM, WIDTH 27MM, STYLE OPEN, CAGE MATERIAL MACHINED BRASS, BORE SHAPE CYLINDRICAL, BEARING CODE 7310BECBM | QA | EA |  |  |  |  | dzikri | R04 | 2021-07-15 15:25:23 | 2021-07-22 16:04:44
9900245874 | R2269 | VALVE,BALL | 0000 | Stock | K77 | GEN | TMP | VALVE,BALL: 4IN;1500 | VALVE: BALL, SIZE 4 IN, DESIGN RATING 1500 PSI, CONNECTION RTJ FLANGE | RAW | EA |  |  |  |  | jayadi |  | 2021-07-15 15:25:23 | 2021-10-22 09:46:28
9900245875 | 03798 | FLANGE,PIPE | 4730 | Stock | K76 | GEN | TMP | FLANGE: WN;RF;14IN;300PSI;A105;BLK | FLANGE: PIPE, SIZE 14 IN, RATING 300 PSI, FACE RAISED FACE, MATERIAL CARBON STEEL, TYPE WELD NECK, SPECIFICATION ASTM A105N, FINISH BLACK OXIDE, INDUSTRY STANDARD ASME B16.5, NUMBER OF HOLE 20, BOLT HOLE DIAMETER 32MM | QA | EA |  |  |  |  | dzikri | R02 | 2021-07-15 15:25:23 | 2021-07-17 13:35:52
9900245876 | 03798 | FLANGE,PIPE | 4730 | Stock | K76 | GEN | TMP | FLANGE: WN;RF;16IN;300PSI;A105;BLK | FLANGE: PIPE, SIZE 16 IN, RATING 300 PSI, FACE RAISED FACE, MATERIAL CARBON STEEL, TYPE WELD NECK, SPECIFICATION ASTM A105N, FINISH BLACK OXIDE, INDUSTRY STANDARD ASME B16.5, NUMBER OF HOLE 20, BOLT HOLE DIAMETER 35MM | QA | EA |  |  |  |  | dzikri | R02 | 2021-07-15 15:25:23 | 2021-07-17 13:45:36
9900245877 |  |  |  | Stock | K58 | GEN |  |  |  | RAW | EA |  |  |  |  | admin |  | 2021-07-15 15:25:23 | 2021-07-15 15:25:23
9900245878 | R2269 | VALVE,BALL | 0000 | Stock | K77 | GEN | TMP | VALVE,BALL: 6IN;1500 | VALVE: BALL, SIZE 6 IN, DESIGN RATING 1500 PSI, CONNECTION RTJ FLANGE | RAW | EA |  |  |  |  | jayadi |  | 2021-07-15 15:25:23 | 2021-10-22 09:48:08
9900245879 | R0566 | CONNECTOR,ELECTRICAL TERMINAL | 0000 | Stock | K68 | GEN | TMP | CONNECTOR: RING;0.5-1.5MM2;CU;BLK;M3.5 | CONNECTOR: ELECTRICAL TERMINAL, TYPE RING/EYE, CONDUCTOR 0.5 TO 1.5MM2, CONDUCTOR MATERIAL TIN PLATED COPPER, CONDUCTOR CONNECTION CRIMP, TERMINATION END M3.5 STUD, INSULATION PVC, COLOR BLACK | QA | EA |  |  |  |  | bursah | R06 | 2021-07-15 15:25:23 | 2021-10-12 11:37:55
9900245880 | R0566 | CONNECTOR,ELECTRICAL TERMINAL | 0000 | TMP | TMP | GEN | TMP | CONNECTOR: RING;0.5-1.5MM2;CU;YLW;M3.5 | CONNECTOR: ELECTRICAL TERMINAL, TYPE RING/EYE, CONDUCTOR 0.5 TO 1.5MM2, CONDUCTOR MATERIAL TIN PLATED COPPER, CONDUCTOR CONNECTION CRIMP, TERMINATION END M3.5 STUD, INSULATION PVC, COLOR YELLOW | QA | EA |  |  |  |  | bursah | R06 | 2021-07-15 15:25:23 | 2021-10-12 11:57:49
9900245882 | R0566 | CONNECTOR,ELECTRICAL TERMINAL | 0000 | TMP | TMP | GEN | TMP | CONNECTOR: RING;0.5-1.5MM2;CU;RED;M3.5 | CONNECTOR: ELECTRICAL TERMINAL, TYPE RING/EYE, CONDUCTOR 0.5 TO 1.5MM2, CONDUCTOR MATERIAL TIN PLATED COPPER, CONDUCTOR CONNECTION CRIMP, TERMINATION END M3.5 STUD, INSULATION PVC, COLOR RED | QA | EA |  |  |  |  | jayadi | R06 | 2021-07-15 15:25:23 | 2021-10-12 15:59:00
9900245883 | 03798 | FLANGE,PIPE | 4730 | Stock | K76 | GEN | TMP | FLANGE: SW;RTJ;3/4IN;900PSI;A105;BLK | FLANGE: PIPE, SIZE 3/4 IN, RATING 900 PSI, FACE RING TYPE JOINT, MATERIAL CARBON STEEL, TYPE SOCKET WELD, SPECIFICATION ASTM A105N, FINISH BLACK OXIDE, INDUSTRY STANDARD ASME B16.5 | QA | EA |  |  |  |  | dzikri | R02 | 2021-07-15 15:25:23 | 2021-07-20 09:50:40
9900245884 | R0566 | CONNECTOR,ELECTRICAL TERMINAL | 0000 | Stock | K68 | GEN | TMP | CONNECTOR: RING;1.5-2.5MM2;CU;PVC;BLK;M4 | CONNECTOR: ELECTRICAL TERMINAL, TYPE RING/EYE, CONDUCTOR 1.5 TO 2.5MM2, CONDUCTOR MATERIAL TIN PLATED COPPER, CONDUCTOR CONNECTION CRIMP, TERMINATION END M4 STUD, INSULATION PVC, COLOR BLACK | QA | BAG |  |  |  |  | jayadi | R06 | 2021-07-15 15:25:23 | 2021-10-12 16:00:45
9900245885 | R0566 | CONNECTOR,ELECTRICAL TERMINAL | 0000 | Stock | K68 | GEN | TMP | CONNECTOR: RING;1.5-2.5MM2;CU;PVC;YLW;M4 | CONNECTOR: ELECTRICAL TERMINAL, TYPE RING/EYE, CONDUCTOR 1.5 TO 2.5MM2, CONDUCTOR MATERIAL TIN PLATED COPPER, CONDUCTOR CONNECTION CRIMP, TERMINATION END M4 STUD, INSULATION PVC, COLOR YELLOW | QA | BAG |  |  |  |  | jayadi | R06 | 2021-07-15 15:25:23 | 2021-10-12 16:02:00
9900245886 | 03798 | FLANGE,PIPE | 4730 | Stock | K76 | GEN | TMP | FLANGE: SW;RTJ;1IN;900PSI;A105;BLK | FLANGE: PIPE, SIZE 1 IN, RATING 900 PSI, FACE RING TYPE JOINT, MATERIAL CARBON STEEL, TYPE SOCKET WELD, SPECIFICATION ASTM A105N, FINISH BLACK OXIDE, INDUSTRY STANDARD ASME B16.5 | QA | EA |  |  |  |  | dzikri | R02 | 2021-07-15 15:25:23 | 2021-07-19 13:49:20
9900245887 | 03798 | FLANGE,PIPE | 4730 | Stock | K76 | GEN | TMP | FLANGE: SW;RTJ;1-1/2IN;900PSI;A105;BLK | FLANGE: PIPE, SIZE 1-1/2 IN, RATING 900 PSI, FACE RING TYPE JOINT, MATERIAL CARBON STEEL, TYPE SOCKET WELD, SPECIFICATION ASTM A105N, FINISH BLACK OXIDE, INDUSTRY STANDARD ASME B16.5 | QA | EA |  |  |  |  | dzikri | R02 | 2021-07-15 15:25:23 | 2021-07-20 09:50:52
9900245888 | 03798 | FLANGE,PIPE | 4730 | Stock | K76 | GEN | TMP | FLANGE: SW;RTJ;3/4IN;1500PSI;A105;BLK | FLANGE: PIPE, SIZE 3/4 IN, RATING 1500 PSI, FACE RING TYPE JOINT, MATERIAL CARBON STEEL, TYPE SOCKET WELD, SPECIFICATION ASTM A105N, FINISH BLACK OXIDE, INDUSTRY STANDARD ASME B16.5, NUMBER OF HOLE 4, BOLT HOLE DIAMETER 22MM | QA | EA |  |  |  |  | dzikri | R02 | 2021-07-15 15:25:23 | 2021-07-19 13:29:13
9900245889 | R0566 | CONNECTOR,ELECTRICAL TERMINAL | 0000 | Stock | K68 | GEN | TMP | CONNECTOR: RING;1.5-2.5MM2;CU;PVC;RED;M4 | CONNECTOR: ELECTRICAL TERMINAL, TYPE RING/EYE, CONDUCTOR 1.5 TO 2.5MM2, CONDUCTOR MATERIAL TIN PLATED COPPER, CONDUCTOR CONNECTION CRIMP, TERMINATION END M4 STUD, INSULATION PVC, COLOR RED | QA | BAG |  |  |  |  | jayadi | R06 | 2021-07-15 15:25:23 | 2021-10-12 16:02:54
9900245890 | 03798 | FLANGE,PIPE | 4730 | Stock | K76 | GEN | TMP | FLANGE: SW;RTJ;1IN;1500PSI;A105;BLK | FLANGE: PIPE, SIZE 1 IN, RATING 1500 PSI, FACE RING TYPE JOINT, MATERIAL CARBON STEEL, TYPE SOCKET WELD, SPECIFICATION ASTM A105N, FINISH BLACK OXIDE, INDUSTRY STANDARD ASME B16.5, NUMBER OF HOLE 4, BOLT HOLE DIAMETER 25MM | QA | EA |  |  |  |  | dzikri | R02 | 2021-07-15 15:25:23 | 2021-07-19 13:23:25
9900245891 | R0566 | CONNECTOR,ELECTRICAL TERMINAL | 0000 | Stock | K68 | GEN | TMP | CONNECTOR: RING;2.5-4MM2;CU;PVC;BLK;M4.3 | CONNECTOR: ELECTRICAL TERMINAL, TYPE RING/EYE, CONDUCTOR 2.5 TO 4MM2, CONDUCTOR MATERIAL TIN PLATED COPPER, CONDUCTOR CONNECTION CRIMP, TERMINATION END M4.3 STUD, INSULATION PVC, COLOR BLACK | QA | BAG |  |  |  |  | jayadi | R06 | 2021-07-15 15:25:23 | 2021-10-12 16:08:39
9900245892 | 03798 | FLANGE,PIPE | 4730 | Stock | K76 | GEN | TMP | FLANGE: SW;RTJ;1/2IN;1500PSI;A105;BLK | FLANGE: PIPE, SIZE 1/2 IN, RATING 1500 PSI, FACE RING TYPE JOINT, MATERIAL CARBON STEEL, TYPE SOCKET WELD, SPECIFICATION ASTM A105N, FINISH BLACK OXIDE, INDUSTRY STANDARD ASME B16.5, NUMBER OF HOLE 4, BOLT HOLE DIAMETER 22MM | QA | EA |  |  |  |  | dzikri | R02 | 2021-07-15 15:25:23 | 2021-07-19 13:28:03
9900245893 | R0566 | CONNECTOR,ELECTRICAL TERMINAL | 0000 | Stock | K68 | GEN | TMP | CONNECTOR: RING;2.5-4MM2;CU;PVC;YLW;M4.3 | CONNECTOR: ELECTRICAL TERMINAL, TYPE RING/EYE, CONDUCTOR 2.5 TO 4MM2, CONDUCTOR MATERIAL TIN PLATED COPPER, CONDUCTOR CONNECTION CRIMP, TERMINATION END M4.3 STUD, INSULATION PVC, COLOR YELLOW | QA | BAG |  |  |  |  | jayadi | R06 | 2021-07-15 15:25:23 | 2021-10-12 16:11:23
9900245894 |  |  |  | Stock | K76 | GEN |  |  |  | RAW | EA |  |  |  |  | admin |  | 2021-07-15 15:25:23 | 2021-07-15 15:25:23
9900245895 | R0566 | CONNECTOR,ELECTRICAL TERMINAL | 0000 | Stock | K68 | GEN | TMP | CONNECTOR: RING;2.5-4MM2;CU;PVC;RED;M4.3 | CONNECTOR: ELECTRICAL TERMINAL, TYPE RING/EYE, CONDUCTOR 2.5 TO 4MM2, CONDUCTOR MATERIAL TIN PLATED COPPER, CONDUCTOR CONNECTION CRIMP, TERMINATION END M4.3 STUD, INSULATION PVC, COLOR RED | QA | BAG |  |  |  |  | jayadi | R06 | 2021-07-15 15:25:23 | 2021-10-12 16:11:52
9900245896 | R0566 | CONNECTOR,ELECTRICAL TERMINAL | 0000 | Stock | K68 | GEN | TMP | CONNECTOR: SPADE;0.5-1.5MM2;CU;BLK;M4 | CONNECTOR: ELECTRICAL TERMINAL, TYPE FORK/SPADE, CONDUCTOR 0.5 TO 1.5MM2, CONDUCTOR MATERIAL TIN PLATED COPPER, CONDUCTOR CONNECTION CRIMP, TERMINATION END M4 STUD, INSULATION PVC, COLOR BLACK | QA | EA |  |  |  |  | jayadi | R06 | 2021-07-15 15:25:23 | 2021-10-12 16:19:01
9900245897 | R0566 | CONNECTOR,ELECTRICAL TERMINAL | 0000 | Stock | K68 | GEN | TMP | CONNECTOR: SPADE;0.5-1.5MM2;CU;YLW;M4 | CONNECTOR: ELECTRICAL TERMINAL, TYPE FORK/SPADE, CONDUCTOR 0.5 TO 1.5MM2, CONDUCTOR MATERIAL TIN PLATED COPPER, CONDUCTOR CONNECTION CRIMP, TERMINATION END M4 STUD, INSULATION PVC, COLOR YELLOW | QA | EA |  |  |  |  | jayadi | R06 | 2021-07-15 15:25:23 | 2021-10-12 16:21:54
9900245898 | R0566 | CONNECTOR,ELECTRICAL TERMINAL | 0000 | Stock | K68 | GEN | TMP | CONNECTOR: SPADE;0.5-1.5MM2;CU;RED;M4 | CONNECTOR: ELECTRICAL TERMINAL, TYPE FORK/SPADE, CONDUCTOR 0.5 TO 1.5MM2, CONDUCTOR MATERIAL TIN PLATED COPPER, CONDUCTOR CONNECTION CRIMP, TERMINATION END M4 STUD, INSULATION PVC, COLOR RED | QA | EA |  |  |  |  | jayadi | R06 | 2021-07-15 15:25:23 | 2021-10-12 16:23:01
9900245899 | R0566 | CONNECTOR,ELECTRICAL TERMINAL | 0000 | Stock | K68 | GEN | TMP | CONNECTOR: SPADE;1.5-2.5MM2;CU;BLK;M4 | CONNECTOR: ELECTRICAL TERMINAL, TYPE FORK/SPADE, CONDUCTOR 1.5 TO 2.5MM2, CONDUCTOR MATERIAL TIN PLATED COPPER, CONDUCTOR CONNECTION CRIMP, TERMINATION END M4 STUD, INSULATION PVC, COLOR BLACK | QA | EA |  |  |  |  | bursah | R06 | 2021-07-15 15:25:23 | 2021-10-12 16:38:13
9900245900 | R0566 | CONNECTOR,ELECTRICAL TERMINAL | 0000 | Stock | K68 | GEN | TMP | CONNECTOR: SPADE;1.5-2.5MM2;CU;YLW;M4 | CONNECTOR: ELECTRICAL TERMINAL, TYPE FORK/SPADE, CONDUCTOR 1.5 TO 2.5MM2, CONDUCTOR MATERIAL TIN PLATED COPPER, CONDUCTOR CONNECTION CRIMP, TERMINATION END M4 STUD, INSULATION PVC, COLOR YELLOW | QA | EA |  |  |  |  | jayadi | R06 | 2021-07-15 15:25:23 | 2021-10-12 16:38:30
9900245901 | R0566 | CONNECTOR,ELECTRICAL TERMINAL | 0000 | Stock | K68 | GEN | TMP | CONNECTOR: SPADE;1.5-2.5MM2;CU;RED;M4 | CONNECTOR: ELECTRICAL TERMINAL, TYPE FORK/SPADE, CONDUCTOR 1.5 TO 2.5MM2, CONDUCTOR MATERIAL TIN PLATED COPPER, CONDUCTOR CONNECTION CRIMP, TERMINATION END M4 STUD, INSULATION PVC, COLOR RED | QA | EA |  |  |  |  | jayadi | R06 | 2021-07-15 15:25:23 | 2021-10-12 16:39:44
9900245902 | R0566 | CONNECTOR,ELECTRICAL TERMINAL | 0000 | Stock | K68 | GEN | TMP | CONNECTOR: SPADE;2.5-4MM2;CU;PVC;BLK;M5 | CONNECTOR: ELECTRICAL TERMINAL, TYPE FORK/SPADE, CONDUCTOR 2.5 TO 4MM2, CONDUCTOR MATERIAL TIN PLATED COPPER, CONDUCTOR CONNECTION CRIMP, TERMINATION END M5 STUD, INSULATION PVC, COLOR BLACK | QA | EA |  |  |  |  | bursah | R06 | 2021-07-15 15:25:23 | 2021-10-12 16:43:37
9900245904 | R0566 | CONNECTOR,ELECTRICAL TERMINAL | 0000 | Stock | K68 | GEN | TMP | CONNECTOR: SPADE;2.5-4MM2;CU;PVC;RED;M5 | CONNECTOR: ELECTRICAL TERMINAL, TYPE FORK/SPADE, CONDUCTOR 2.5 TO 4MM2, CONDUCTOR MATERIAL TIN PLATED COPPER, CONDUCTOR CONNECTION CRIMP, TERMINATION END M5 STUD, INSULATION PVC, COLOR RED | QA | EA |  |  |  |  | jayadi | R06 | 2021-07-15 15:25:23 | 2021-10-12 16:43:54
9900245905 | R0566 | CONNECTOR,ELECTRICAL TERMINAL | 0000 | Stock | K68 | GEN | TMP | CONNECTOR: PIN;0.5-1.5MM2;CU;PVC;BLK | CONNECTOR: ELECTRICAL TERMINAL, TYPE PIN, CONDUCTOR 0.5 TO 1.5MM2, CONDUCTOR MATERIAL TIN PLATED COPPER, CONDUCTOR CONNECTION CRIMP, INSULATION PVC, COLOR BLACK | QA | EA |  |  |  |  | bursah | R06 | 2021-07-15 15:25:23 | 2021-10-12 16:48:58
9900245906 | R0566 | CONNECTOR,ELECTRICAL TERMINAL | 0000 | Stock | K68 | GEN | TMP | CONNECTOR: PIN;0.5-1.5MM2;CU;PVC;YLW | CONNECTOR: ELECTRICAL TERMINAL, TYPE PIN, CONDUCTOR 0.5 TO 1.5MM2, CONDUCTOR MATERIAL TIN PLATED COPPER, CONDUCTOR CONNECTION CRIMP, INSULATION PVC, COLOR YELLOW | QA | EA |  |  |  |  | jayadi | R06 | 2021-07-15 15:25:23 | 2021-10-12 16:49:19
9900245907 | R0566 | CONNECTOR,ELECTRICAL TERMINAL | 0000 | Stock | K68 | GEN | TMP | CONNECTOR: PIN;0.5-1.5MM2;CU;PVC;RED | CONNECTOR: ELECTRICAL TERMINAL, TYPE PIN, CONDUCTOR 0.5 TO 1.5MM2, CONDUCTOR MATERIAL TIN PLATED COPPER, CONDUCTOR CONNECTION CRIMP, INSULATION PVC, COLOR RED | QA | EA |  |  |  |  | jayadi | R06 | 2021-07-15 15:25:23 | 2021-10-12 16:49:42
9900245908 |  |  |  | Stock | K76 | GEN |  |  |  | RAW | EA |  |  |  |  | admin |  | 2021-07-15 15:25:23 | 2021-07-15 15:25:23
9900245909 | R0566 | CONNECTOR,ELECTRICAL TERMINAL | 0000 | Stock | K68 | GEN | TMP | CONNECTOR: PIN;1.5-2.5MM2;CU;PVC;BLK | CONNECTOR: ELECTRICAL TERMINAL, TYPE PIN, CONDUCTOR 1.5 TO 2.5MM2, CONDUCTOR MATERIAL TIN PLATED COPPER, CONDUCTOR CONNECTION CRIMP, INSULATION PVC, COLOR BLACK | QA | EA |  |  |  |  | jayadi | R06 | 2021-07-15 15:25:23 | 2021-10-12 16:51:02
9900245910 | R0566 | CONNECTOR,ELECTRICAL TERMINAL | 0000 | Stock | K68 | GEN | TMP | CONNECTOR: PIN;1.5-2.5MM2;CU;PVC;YLW | CONNECTOR: ELECTRICAL TERMINAL, TYPE PIN, CONDUCTOR 1.5 TO 2.5MM2, CONDUCTOR MATERIAL TIN PLATED COPPER, CONDUCTOR CONNECTION CRIMP, INSULATION PVC, COLOR YELLOW | QA | EA |  |  |  |  | jayadi | R06 | 2021-07-15 15:25:23 | 2021-10-12 16:51:47
9900245911 | R0566 | CONNECTOR,ELECTRICAL TERMINAL | 0000 | Stock | K68 | GEN | TMP | CONNECTOR: PIN;1.5-2.5MM2;CU;PVC;RED | CONNECTOR: ELECTRICAL TERMINAL, TYPE PIN, CONDUCTOR 1.5 TO 2.5MM2, CONDUCTOR MATERIAL TIN PLATED COPPER, CONDUCTOR CONNECTION CRIMP, INSULATION PVC, COLOR RED | QA | EA |  |  |  |  | jayadi | R06 | 2021-07-15 15:25:23 | 2021-10-12 16:52:18
9900245912 | R0566 | CONNECTOR,ELECTRICAL TERMINAL | 0000 | Stock | K68 | GEN | TMP | CONNECTOR: PIN;4-6MM2;CU;PVC;BLK;CRIMP | CONNECTOR: ELECTRICAL TERMINAL, TYPE PIN, CONDUCTOR 4 TO 6MM2, CONDUCTOR MATERIAL TIN PLATED COPPER, CONDUCTOR CONNECTION CRIMP, INSULATION PVC, COLOR BLACK | QA | EA |  |  |  |  | jayadi | R06 | 2021-07-15 15:25:23 | 2021-10-12 16:56:10
9900245913 | R0566 | CONNECTOR,ELECTRICAL TERMINAL | 0000 | Stock | K68 | GEN | TMP | CONNECTOR: PIN;4-6MM2;CU;PVC;YLW;CRIMP | CONNECTOR: ELECTRICAL TERMINAL, TYPE PIN, CONDUCTOR 4 TO 6MM2, CONDUCTOR MATERIAL TIN PLATED COPPER, CONDUCTOR CONNECTION CRIMP, INSULATION PVC, COLOR YELLOW | QA | EA |  |  |  |  | jayadi | R06 | 2021-07-15 15:25:23 | 2021-10-12 16:57:31
9900245914 | R0566 | CONNECTOR,ELECTRICAL TERMINAL | 0000 | Stock | K68 | GEN | TMP | CONNECTOR: PIN;4-6MM2;CU;PVC;RED;CRIMP | CONNECTOR: ELECTRICAL TERMINAL, TYPE PIN, CONDUCTOR 4 TO 6MM2, CONDUCTOR MATERIAL TIN PLATED COPPER, CONDUCTOR CONNECTION CRIMP, INSULATION PVC, COLOR RED | QA | EA |  |  |  |  | jayadi | R06 | 2021-07-15 15:25:23 | 2021-10-12 16:57:56
9900245915 | R0566 | CONNECTOR,ELECTRICAL TERMINAL | 0000 | Stock | K68 | GEN | TMP | CONNECTOR: SPADE;0.5-1.5MM2;CU;BLK;M4 | CONNECTOR: ELECTRICAL TERMINAL, TYPE FORK/SPADE, CONDUCTOR 0.5 TO 1.5MM2, CONDUCTOR MATERIAL TIN PLATED COPPER, CONDUCTOR CONNECTION CRIMP, TERMINATION END M4 STUD, INSULATION PVC, COLOR BLACK | QA | EA |  |  |  |  | bursah | R07 | 2021-07-15 15:25:23 | 2021-10-28 21:40:14
9900245916 | R0566 | CONNECTOR,ELECTRICAL TERMINAL | 0000 | Stock | K68 | GEN | TMP | CONNECTOR: HOOK;0.5-1.5MM2;CU;PVC;YLW | CONNECTOR: ELECTRICAL TERMINAL, TYPE HOOK, CONDUCTOR 0.5 TO 1.5MM2, CONDUCTOR MATERIAL TIN PLATED COPPER, CONDUCTOR CONNECTION CRIMP, INSULATION PVC, COLOR YELLOW | QA | EA |  |  |  |  | bursah | R07 | 2021-07-15 15:25:23 | 2021-10-29 06:23:54
9900245917 | R0566 | CONNECTOR,ELECTRICAL TERMINAL | 0000 | Stock | K68 | GEN | TMP | CONNECTOR: HOOK;0.5-1.5MM2;CU;PVC;RED | CONNECTOR: ELECTRICAL TERMINAL, TYPE HOOK, CONDUCTOR 0.5 TO 1.5MM2, CONDUCTOR MATERIAL TIN PLATED COPPER, CONDUCTOR CONNECTION CRIMP, INSULATION PVC, COLOR RED | QA | EA |  |  |  |  | bursah | R07 | 2021-07-15 15:25:23 | 2021-10-29 06:23:32
9900245918 | R0566 | CONNECTOR,ELECTRICAL TERMINAL | 0000 | Stock | K68 | GEN | TMP | CONNECTOR: RING;1.5-2.5MM2;CU;PVC;BLK;M4 | CONNECTOR: ELECTRICAL TERMINAL, TYPE RING/EYE, CONDUCTOR 1.5 TO 2.5MM2, CONDUCTOR MATERIAL TIN PLATED COPPER, CONDUCTOR CONNECTION CRIMP, TERMINATION END M4 STUD, INSULATION PVC, COLOR BLACK | QA | EA |  |  |  |  | bursah | R07 | 2021-07-15 15:25:23 | 2021-10-29 06:08:36
9900245919 | R0566 | CONNECTOR,ELECTRICAL TERMINAL | 0000 | Stock | K68 | GEN | TMP | CONNECTOR: HOOK;1.5-2.5MM2;CU;PVC;YLW | CONNECTOR: ELECTRICAL TERMINAL, TYPE HOOK, CONDUCTOR 1.5 TO 2.5MM2, CONDUCTOR MATERIAL TIN PLATED COPPER, CONDUCTOR CONNECTION CRIMP, INSULATION PVC, COLOR YELLOW | QA | EA |  |  |  |  | bursah | R07 | 2021-07-15 15:25:23 | 2021-10-29 06:24:27
9900245920 | R0566 | CONNECTOR,ELECTRICAL TERMINAL | 0000 | Stock | K68 | GEN | TMP | CONNECTOR: HOOK;1.5-2.5MM2;CU;PVC;RED | CONNECTOR: ELECTRICAL TERMINAL, TYPE HOOK, CONDUCTOR 1.5 TO 2.5MM2, CONDUCTOR MATERIAL TIN PLATED COPPER, CONDUCTOR CONNECTION CRIMP, INSULATION PVC, COLOR RED | QA | EA |  |  |  |  | bursah | R07 | 2021-07-15 15:25:23 | 2021-10-29 06:24:13
9900245921 | R0566 | CONNECTOR,ELECTRICAL TERMINAL | 0000 | Stock | K68 | GEN | TMP | CONNECTOR: HOOK;4-6MM2;CU;PVC;BLK;CRIMP | CONNECTOR: ELECTRICAL TERMINAL, TYPE HOOK, CONDUCTOR 4 TO 6MM2, CONDUCTOR MATERIAL TIN PLATED COPPER, CONDUCTOR CONNECTION CRIMP, INSULATION PVC, COLOR BLACK | QA | EA |  |  |  |  | bursah | R07 | 2021-07-15 15:25:23 | 2021-10-29 06:26:22
9900245922 | R0566 | CONNECTOR,ELECTRICAL TERMINAL | 0000 | Stock | K68 | GEN | TMP | CONNECTOR: HOOK;4-6MM2;CU;PVC;YLW;CRIMP | CONNECTOR: ELECTRICAL TERMINAL, TYPE HOOK, CONDUCTOR 4 TO 6MM2, CONDUCTOR MATERIAL TIN PLATED COPPER, CONDUCTOR CONNECTION CRIMP, INSULATION PVC, COLOR YELLOW | QA | EA |  |  |  |  | bursah | R07 | 2021-07-15 15:25:23 | 2021-10-29 06:27:12
9900245923 | R0566 | CONNECTOR,ELECTRICAL TERMINAL | 0000 | Stock | K68 | GEN | TMP | CONNECTOR: HOOK;4-6MM2;CU;PVC;RED;CRIMP | CONNECTOR: ELECTRICAL TERMINAL, TYPE HOOK, CONDUCTOR 4 TO 6MM2, CONDUCTOR MATERIAL TIN PLATED COPPER, CONDUCTOR CONNECTION CRIMP, INSULATION PVC, COLOR RED | QA | EA |  |  |  |  | bursah | R07 | 2021-07-15 15:25:23 | 2021-10-29 06:26:45
9900245924 |  |  |  | Stock | K76 | GEN |  |  |  | RAW | EA |  |  |  |  | admin |  | 2021-07-15 15:25:23 | 2021-07-15 15:25:23
9900245925 |  |  |  | Stock | K76 | GEN |  |  |  | RAW | EA |  |  |  |  | admin |  | 2021-07-15 15:25:23 | 2021-07-15 15:25:23
9900245926 |  |  |  | Stock | K76 | GEN |  |  |  | RAW | EA |  |  |  |  | admin |  | 2021-07-15 15:25:23 | 2021-07-15 15:25:23
9900245927 |  |  |  | Stock | K76 | GEN |  |  |  | RAW | EA |  |  |  |  | admin |  | 2021-07-15 15:25:23 | 2021-07-15 15:25:23
9900245929 | 0374A | CABLE,ELECTRICAL | 6145 | Stock | K68 | GEN | TMP | CABLE: NYMHY;3CX1.5MM2;300/500V;CU/PVC | CABLE: ELECTRICAL, TYPE NYMHY, NUMBER OF CORES 3 CORE, CONDUCTOR SIZE 1.5MM2, CONDUCTOR MATERIAL COPPER, VOLTAGE RATING 300/500V, INSULATION MATERIAL EXTRUDED PVC, SHEATH MATERIAL EXTRUDED PVC, SPECIFICATION/STD DATA SNI 04-6629/IEC 60228 | QA | RL | NON FABRICATION | NON BOM | NON CRITICAL |  | akmal | R04 | 2021-07-15 15:25:23 | 2021-07-21 20:09:13
9900245930 |  |  |  | Stock | K65 | GEN |  |  |  | RAW | M |  |  |  |  | admin |  | 2021-07-15 15:25:23 | 2021-07-15 15:25:23
9900245931 |  |  |  | Stock | K65 | GEN |  |  |  | RAW | M |  |  |  |  | admin |  | 2021-07-15 15:25:23 | 2021-07-15 15:25:23
9900245932 | R2157 | TIE,CABLE | 0000 | Stock | K68 | GEN | TMP | TIE,CABLE: 3.2X120MM;NYLON;BK | TIE: CABLE, TYPE SELF-LOCKING, DIAMETER RANGE 28MM MAX, WIDTH 3.2MM, LENGTH 120MM (4.75 IN), MATERIAL NYLON, COLOR BLACK | QA | EA |  |  |  |  | syaiful | R07 | 2021-07-15 15:25:23 | 2021-10-15 07:26:32
9900245933 | R2157 | TIE,CABLE | 0000 | Stock | K68 | GEN | TMP | TIE,CABLE: 3.6X150MM;NYLON;BK | TIE: CABLE, TYPE SELF-LOCKING, DIAMETER RANGE 36MM MAX, WIDTH 3.6MM, LENGTH 150MM (6 IN), MATERIAL NYLON, COLOR BLACK | QA | EA |  |  |  |  | jayadi | R07 | 2021-07-15 15:25:23 | 2021-10-15 18:12:03
9900245934 | R2157 | TIE,CABLE | 0000 | Stock | K68 | GEN | TMP | TIE,CABLE: 4.8X250MM;NYLON;BK | TIE: CABLE, TYPE SELF-LOCKING, DIAMETER RANGE 68MM MAX, WIDTH 4.8MM, LENGTH 250MM (10 IN), MATERIAL NYLON, COLOR BLACK | QA | EA |  |  |  |  | jayadi | R07 | 2021-07-15 15:25:23 | 2021-10-15 18:10:13
9900245935 | R2157 | TIE,CABLE | 0000 | Stock | K68 | GEN | TMP | TIE,CABLE: 7.6X300MM;NYLON;BK | TIE: CABLE, TYPE SELF-LOCKING, DIAMETER RANGE 80MM MAX, WIDTH 7.6MM, LENGTH 300MM (11.87 IN), MATERIAL NYLON, COLOR BLACK | QA | EA |  |  |  |  | jayadi | R07 | 2021-07-15 15:25:23 | 2021-10-15 18:15:35
9900245936 | R2157 | TIE,CABLE | 0000 | Stock | K68 | GEN | TMP | TIE,CABLE: 7.6X380MM;NYLON;BK | TIE: CABLE, TYPE SELF-LOCKING, DIAMETER RANGE 105MM MAX, WIDTH 7.6MM, LENGTH 380MM (15 IN), MATERIAL NYLON, COLOR BLACK | QA | EA |  |  |  |  | jayadi | R07 | 2021-07-15 15:25:23 | 2021-10-15 18:21:33
9900245937 |  |  |  | Stock | K65 | GEN |  |  |  | RAW | KI |  |  |  |  | admin |  | 2021-07-15 15:25:23 | 2021-07-15 15:25:23
9900245938 |  |  |  | Stock | K65 | GEN |  |  |  | RAW | KI |  |  |  |  | admin |  | 2021-07-15 15:25:23 | 2021-07-15 15:25:23
9900245939 | R0566 | CONNECTOR,ELECTRICAL TERMINAL | 0000 | Stock | K68 | GEN | TMP | CONNECTOR: RING;95MM2;CU;M12;CRIMP | CONNECTOR: ELECTRICAL TERMINAL, TYPE RING/EYE, CONDUCTOR 95MM2, CONDUCTOR MATERIAL TIN PLATED COPPER, CONDUCTOR CONNECTION CRIMP, TERMINATION END M12 STUD, INSULATION UNINSULATED | QA | EA |  |  |  |  | syaiful | R07 | 2021-07-15 15:25:23 | 2021-10-28 20:11:03
9900245940 | R0566 | CONNECTOR,ELECTRICAL TERMINAL | 0000 | Stock | K68 | GEN | TMP | CONNECTOR: RING;35MM2;CU;M8;CRIMP | CONNECTOR: ELECTRICAL TERMINAL, TYPE RING/EYE, CONDUCTOR 35MM2, CONDUCTOR MATERIAL TIN PLATED COPPER, CONDUCTOR CONNECTION CRIMP, TERMINATION END M8 STUD, INSULATION UNINSULATED | QA | EA |  |  |  |  | syaiful | R07 | 2021-07-15 15:25:23 | 2021-10-28 20:24:55
9900245941 | R0566 | CONNECTOR,ELECTRICAL TERMINAL | 0000 | Stock | K68 | GEN | TMP | CONNECTOR: RING;25MM2;GALV;M8;CRIMP | CONNECTOR: ELECTRICAL TERMINAL, TYPE RING/EYE, CONDUCTOR 25MM2, CONDUCTOR MATERIAL GALVANIZED STEEL, CONDUCTOR CONNECTION CRIMP, TERMINATION END M8 STUD, INSULATION UNINSULATED | CAT | BAG |  |  |  |  | akmal |  | 2021-07-15 15:25:23 | 2021-11-13 08:35:27
9900245942 | R0566 | CONNECTOR,ELECTRICAL TERMINAL | 0000 | Stock | K68 | GEN | TMP | CONNECTOR: RING;6MM2;CU;M5;CRIMP | CONNECTOR: ELECTRICAL TERMINAL, TYPE RING/EYE, CONDUCTOR 6MM2, CONDUCTOR MATERIAL TIN PLATED COPPER, CONDUCTOR CONNECTION CRIMP, TERMINATION END M5 STUD, INSULATION UNINSULATED | QA | EA |  |  |  |  | syaiful | R07 | 2021-07-15 15:25:23 | 2021-10-28 20:08:48
9900245943 | R0566 | CONNECTOR,ELECTRICAL TERMINAL | 0000 | Stock | K68 | GEN | TMP | CONNECTOR: RING;16MM2;CU;M16;CRIMP | CONNECTOR: ELECTRICAL TERMINAL, TYPE RING/EYE, CONDUCTOR 16MM2, CONDUCTOR MATERIAL TIN PLATED COPPER, CONDUCTOR CONNECTION CRIMP, TERMINATION END M16 STUD, INSULATION UNINSULATED | CAT | EA |  |  |  |  | akmal | R07 | 2021-07-15 15:25:23 | 2021-10-31 09:11:45
9900245944 | R0566 | CONNECTOR,ELECTRICAL TERMINAL | 0000 | Stock | K68 | GEN | TMP | CONNECTOR: F-SPADE;1.5-2.5MM2;BRS;RED | CONNECTOR: ELECTRICAL TERMINAL, TYPE FEMALE SPADE/RECEPTACLE, CONDUCTOR 1.5 TO 2.5MM2, CONDUCTOR MATERIAL BRASS, CONDUCTOR CONNECTION CRIMP, INSULATION PVC, COLOR RED | QA | EA |  |  |  |  | bursah | R07 | 2021-07-15 15:25:23 | 2021-11-08 19:34:42
9900245945 | R0566 | CONNECTOR,ELECTRICAL TERMINAL | 0000 | Stock | K68 | GEN | TMP | CONNECTOR: F-SPADE;1.5-2.5MM2;BRS;BLU | CONNECTOR: ELECTRICAL TERMINAL, TYPE FEMALE SPADE/RECEPTACLE, CONDUCTOR 1.5 TO 2.5MM2, CONDUCTOR MATERIAL BRASS, CONDUCTOR CONNECTION CRIMP, INSULATION PVC, COLOR BLUE | QA | EA |  |  |  |  | bursah | R07 | 2021-07-15 15:25:23 | 2021-11-08 19:32:01
9900245946 | R0566 | CONNECTOR,ELECTRICAL TERMINAL | 0000 | Stock | K68 | GEN | TMP | CONNECTOR: F-SPADE;1.5-2.5MM2;BRS;YLW | CONNECTOR: ELECTRICAL TERMINAL, TYPE FEMALE SPADE/RECEPTACLE, CONDUCTOR 1.5 TO 2.5MM2, CONDUCTOR MATERIAL BRASS, CONDUCTOR CONNECTION CRIMP, INSULATION PVC, COLOR YELLOW | QA | EA |  |  |  |  | bursah | R07 | 2021-07-15 15:25:23 | 2021-11-08 19:35:34
9900245947 | R0566 | CONNECTOR,ELECTRICAL TERMINAL | 0000 | TMP | TMP | GEN | TMP | CONNECTOR: BLADE;1.5-2.5MM2;CU;PVC;RED | CONNECTOR: ELECTRICAL TERMINAL, TYPE BLADE, CONDUCTOR 1.5 TO 2.5MM2, CONDUCTOR MATERIAL TIN PLATED COPPER, CONDUCTOR CONNECTION CRIMP, INSULATION PVC, COLOR RED | QA | EA |  |  |  |  | bursah | R07 | 2021-07-15 15:25:23 | 2021-10-29 06:14:06
9900245948 | R0566 | CONNECTOR,ELECTRICAL TERMINAL | 0000 | Stock | K68 | GEN | TMP | CONNECTOR: BLADE;1.5-2.5MM2;CU;PVC;BLU | CONNECTOR: ELECTRICAL TERMINAL, TYPE BLADE, CONDUCTOR 1.5 TO 2.5MM2, CONDUCTOR MATERIAL TIN PLATED COPPER, CONDUCTOR CONNECTION CRIMP, INSULATION PVC, COLOR BLUE | QA | EA |  |  |  |  | bursah | R07 | 2021-07-15 15:25:23 | 2021-10-29 06:14:54
9900245949 | R0566 | CONNECTOR,ELECTRICAL TERMINAL | 0000 | Stock | K68 | GEN | TMP | CONNECTOR: BLADE;1.5-2.5MM2;CU;PVC;YLW | CONNECTOR: ELECTRICAL TERMINAL, TYPE BLADE, CONDUCTOR 1.5 TO 2.5MM2, CONDUCTOR MATERIAL TIN PLATED COPPER, CONDUCTOR CONNECTION CRIMP, INSULATION PVC, COLOR YELLOW | QA | EA |  |  |  |  | bursah | R07 | 2021-07-15 15:25:23 | 2021-10-29 06:15:37
9900245950 | R2112 | TAPE,ELECTRICAL | 0000 | TMP | TMP | GEN | TMP | TAPE,ELECTRICAL: | TAPE: ELECTRICAL, SIZE 0.76MM T X 19MM W X 9M L, MATERIAL ETHYLENE PROPYLENE RUBBER, COLOR BLACK | CAT | EA |  |  |  |  | bursah |  | 2021-07-15 15:25:23 | 2021-09-15 09:51:28
9900245951 | R2269 | VALVE,BALL | 0000 | Stock | K77 | GEN | TMP | VALVE,BALL: 2WY;1/2IN;800;WCB;SW;3PC;LVR | VALVE: BALL, SIZE 1/2 IN, DESIGN RATING 800 PSI, CONNECTION SOCKET WELD, BODY MATERIAL CAST STEEL ASTM A216-WCB, PORT FULL, TYPE 3 PIECE BODY, OPERATED HAND LEVER, TEMPERATURE RATING -29 TO 240 DEG C, SOFTGOODS GLASS FILLED TEFLON, CONFIGURATION 2-WAY | CAT | EA |  |  |  |  | bursah |  | 2021-07-15 15:25:23 | 2021-10-19 09:53:43
9900245952 | R2269 | VALVE,BALL | 0000 | Stock | K77 | GEN | TMP | VALVE,BALL: 2WY;3/4IN;800;WCB;SW;3PC;LVR | VALVE: BALL, SIZE 3/4 IN, DESIGN RATING 800 PSI, CONNECTION SOCKET WELD, BODY MATERIAL CAST STEEL ASTM A216-WCB, PORT FULL, TYPE 3 PIECE BODY, OPERATED HAND LEVER, TEMPERATURE RATING -29 TO 240 DEG C, SOFTGOODS GLASS FILLED TEFLON, CONFIGURATION 2-WAY | CAT | EA |  |  |  |  | bursah |  | 2021-07-15 15:25:23 | 2021-10-19 09:57:15
9900245953 | R2269 | VALVE,BALL | 0000 | Stock | K77 | GEN | TMP | VALVE,BALL: 1/2IN;800;SW-NPT | VALVE: BALL, SIZE 1/2 IN, DESIGN RATING 800 PSI, CONNECTION SOCKET WELD X FEMALE NPT | RAW | EA |  |  |  |  | jayadi |  | 2021-07-15 15:25:23 | 2021-10-22 09:48:41
9900245954 | R1226 | LAMP,FLUORESCENT | 0000 | Stock | K69 | GEN | TMP | LAMP,FLUORESCENT: TL-D;18W;T8;CD | LAMP: FLUORESCENT, TYPE TL-D, WATTAGE 18W, VOLTAGE 220V, BULB T8, COLOR COOL DAYLIGHT, BASE G13 | CAT | EA |  |  |  |  | bursah |  | 2021-07-15 15:25:23 | 2021-11-07 22:21:17
9900245955 | R2269 | VALVE,BALL | 0000 | Stock | K77 | GEN | TMP | VALVE,BALL: 2WY;1/2IN;1500;WCB;SW;3PC | VALVE: BALL, SIZE 1/2 IN, DESIGN RATING 1500 PSI, CONNECTION SOCKET WELD, BODY MATERIAL CAST STEEL ASTM A216-WCB, TRIM ASTM A351-CF8, PORT FULL, TYPE 3 PIECE BODY, OPERATED HANDWHEEL, SOFTGOODS GLASS FILLED TEFLON, CONFIGURATION 2-WAY | CAT | EA |  |  |  |  | bursah |  | 2021-07-15 15:25:23 | 2021-10-07 09:58:30
9900245956 | R2269 | VALVE,BALL | 0000 | Stock | K77 | GEN | TMP | VALVE,BALL: 2WY;3/4IN;1500;WCB;SW;3PC | VALVE: BALL, SIZE 3/4 IN, DESIGN RATING 1500 PSI, CONNECTION SOCKET WELD, BODY MATERIAL CAST STEEL ASTM A216-WCB, PORT FULL, TYPE 3 PIECE BODY, OPERATED HAND LEVER, TEMPERATURE RATING -29 TO 240 DEG C, SOFTGOODS GLASS FILLED TEFLON, CONFIGURATION 2-WAY | CAT | EA |  |  |  |  | bursah |  | 2021-07-15 15:25:23 | 2021-10-19 09:59:30
9900245957 | R2269 | VALVE,BALL | 0000 | Stock | K77 | GEN | TMP | VALVE,BALL: 2WY;1/2IN;1500;WCB;SW-NPT | VALVE: BALL, SIZE 1/2 IN, DESIGN RATING 1500 PSI, CONNECTION SOCKET WELD X FEMALE NPT, BODY MATERIAL CAST STEEL ASTM A216-WCB, PORT FULL, TYPE 3 PIECE BODY, OPERATED HAND LEVER, TEMPERATURE RATING -29 TO 240 DEG C, SOFTGOODS GLASS FILLED TEFLON, CONFIGURATION 2-WAY | CAT | EA |  |  |  |  | bursah |  | 2021-07-15 15:25:23 | 2021-10-19 10:00:45
9900245958 | R2269 | VALVE,BALL | 0000 | Stock | K77 | GEN | TMP | VALVE,BALL: 2WY;3/4IN;1500;WCB;SW-NPT | VALVE: BALL, SIZE 3/4 IN, DESIGN RATING 1500 PSI, CONNECTION SOCKET WELD X FEMALE NPT, BODY MATERIAL CAST STEEL ASTM A216-WCB, PORT FULL, TYPE 3 PIECE BODY, OPERATED HAND LEVER, TEMPERATURE RATING -29 TO 240 DEG C, SOFTGOODS GLASS FILLED TEFLON, CONFIGURATION 2-WAY | CAT | EA |  |  |  |  | bursah |  | 2021-07-15 15:25:23 | 2021-10-19 10:03:24
9900245959 | R2269 | VALVE,BALL | 0000 | Stock | K77 | GEN | TMP | VALVE,BALL: 2WY;1/2IN;2500;WCB;SW;3PC | VALVE: BALL, SIZE 1/2 IN, DESIGN RATING 2500 PSI, CONNECTION SOCKET WELD, BODY MATERIAL CAST STEEL ASTM A216-WCB, PORT FULL, TYPE 3 PIECE BODY, OPERATED HAND LEVER, TEMPERATURE RATING -29 TO 240 DEG C, SOFTGOODS GLASS FILLED TEFLON, CONFIGURATION 2-WAY | CAT | EA |  |  |  |  | bursah |  | 2021-07-15 15:25:23 | 2021-10-19 09:48:21
9900245960 | R2269 | VALVE,BALL | 0000 | Stock | K77 | GEN | TMP | VALVE,BALL: 2WY;3/4IN;2500;WCB;SW;3PC | VALVE: BALL, SIZE 3/4 IN, DESIGN RATING 2500 PSI, CONNECTION SOCKET WELD, BODY MATERIAL CAST STEEL ASTM A216-WCB, PORT FULL, TYPE 3 PIECE BODY, OPERATED HAND LEVER, TEMPERATURE RATING -29 TO 240 DEG C, SOFTGOODS GLASS FILLED TEFLON, CONFIGURATION 2-WAY | CAT | EA |  |  |  |  | bursah |  | 2021-07-15 15:25:23 | 2021-10-19 09:49:53
9900245961 | R2269 | VALVE,BALL | 0000 | Stock | K77 | GEN | TMP | VALVE,BALL: 2WY;1/2IN;2500;WCB;SW;3PC | VALVE: BALL, SIZE 1/2 IN, DESIGN RATING 2500 PSI, CONNECTION SOCKET WELD, BODY MATERIAL CAST STEEL ASTM A216-WCB, PORT FULL, TYPE 3 PIECE BODY, OPERATED HAND LEVER, TEMPERATURE RATING -29 TO 240 DEG C, SOFTGOODS GLASS FILLED TEFLON, CONFIGURATION 2-WAY | CAT | EA |  |  |  |  | bursah |  | 2021-07-15 15:25:23 | 2021-10-19 09:51:39
9900245962 | R2269 | VALVE,BALL | 0000 | Stock | K77 | GEN | TMP | VALVE,BALL: 2WY;3/4IN;2500;WCB;SW;3PC | VALVE: BALL, SIZE 3/4 IN, DESIGN RATING 2500 PSI, CONNECTION SOCKET WELD, BODY MATERIAL CAST STEEL ASTM A216-WCB, PORT FULL, TYPE 3 PIECE BODY, OPERATED HAND LEVER, TEMPERATURE RATING -29 TO 240 DEG C, SOFTGOODS GLASS FILLED TEFLON, CONFIGURATION 2-WAY | CAT | EA |  |  |  |  | bursah |  | 2021-07-15 15:25:23 | 2021-10-19 09:52:29
9900245963 | R2269 | VALVE,BALL | 0000 | Stock | K77 | GEN | TMP | VALVE,BALL: 8IN;150;WCB;RF | VALVE: BALL, SIZE 8 IN, DESIGN RATING 150 PSI, CONNECTION RF FLANGE, BODY MATERIAL CAST STEEL ASTM A216-WCB | RAW | EA |  |  |  |  | jayadi |  | 2021-07-15 15:25:23 | 2021-10-22 10:16:35
9900245964 | 03798 | FLANGE,PIPE | 4730 | Stock | K76 | GEN | TMP | FLANGE: THD;RF;1IN;300PSI;A105;BLK | FLANGE: PIPE, SIZE 1 IN, RATING 300 PSI, FACE RAISED FACE, MATERIAL CARBON STEEL, TYPE THREADED, SPECIFICATION ASTM A105N, FINISH BLACK OXIDE, INDUSTRY STANDARD ASME B16.5, NUMBER OF HOLE 4, BOLT HOLE DIAMETER 19MM | QA | EA |  |  |  |  | dzikri | R02 | 2021-07-15 15:25:23 | 2021-07-19 13:24:48
9900245965 | R2269 | VALVE,BALL | 0000 | Stock | K77 | GEN | TMP | VALVE,BALL: 10IN;150;WCB;RF | VALVE: BALL, SIZE 10 IN, DESIGN RATING 150 PSI, CONNECTION RF FLANGE, BODY MATERIAL CAST STEEL ASTM A216-WCB | RAW | EA |  |  |  |  | jayadi |  | 2021-07-15 15:25:23 | 2021-10-22 10:15:39
9900245966 | 03798 | FLANGE,PIPE | 4730 | Stock | K76 | GEN | TMP | FLANGE: THD;RF;1-1/2IN;300PSI;A105;BLK | FLANGE: PIPE, SIZE 1-1/2 IN, RATING 300 PSI, FACE RAISED FACE, MATERIAL CARBON STEEL, TYPE THREADED, SPECIFICATION ASTM A105N, FINISH BLACK OXIDE, INDUSTRY STANDARD ASME B16.5, NUMBER OF HOLE 4, BOLT HOLE DIAMETER 22MM | QA | EA |  |  |  |  | dzikri | R02 | 2021-07-15 15:25:23 | 2021-07-19 13:26:56
9900245967 | 03798 | FLANGE,PIPE | 4730 | Stock | K76 | GEN | TMP | FLANGE: SW;RF;3/4IN;600PSI;A105;BLK | FLANGE: PIPE, SIZE 3/4 IN, RATING 600 PSI, FACE RAISED FACE, MATERIAL CARBON STEEL, TYPE SOCKET WELD, SPECIFICATION ASTM A105N, FINISH BLACK OXIDE, INDUSTRY STANDARD ASME B16.5, NUMBER OF HOLE 4, BOLT HOLE DIAMETER 19MM | QA | EA |  |  |  |  | dzikri | R02 | 2021-07-15 15:25:23 | 2021-07-19 13:33:01
9900245968 | 03798 | FLANGE,PIPE | 4730 | Stock | K76 | GEN | TMP | FLANGE: THD;RF;3/4IN;600PSI;A105;BLK | FLANGE: PIPE, SIZE 3/4 IN, RATING 600 PSI, FACE RAISED FACE, MATERIAL CARBON STEEL, TYPE THREADED, SPECIFICATION ASTM A105N, FINISH BLACK OXIDE, INDUSTRY STANDARD ASME B16.5, NUMBER OF HOLE 4, BOLT HOLE DIAMETER 19MM | QA | EA |  |  |  |  | dzikri | R02 | 2021-07-15 15:25:23 | 2021-07-19 13:33:41
9900245969 | 03798 | FLANGE,PIPE | 4730 | Stock | K76 | GEN | TMP | FLANGE: THD;RF;1IN;600PSI;A105;BLK | FLANGE: PIPE, SIZE 1 IN, RATING 600 PSI, FACE RAISED FACE, MATERIAL CARBON STEEL, TYPE THREADED, SPECIFICATION ASTM A105N, FINISH BLACK OXIDE, INDUSTRY STANDARD ASME B16.5, NUMBER OF HOLE 4, BOLT HOLE DIAMETER 19MM | QA | EA |  |  |  |  | dzikri | R02 | 2021-07-15 15:25:23 | 2021-07-19 13:48:26
9900245970 | 03798 | FLANGE,PIPE | 4730 | Stock | K76 | GEN | TMP | FLANGE: THD;RF;1-1/2IN;600PSI;A105;BLK | FLANGE: PIPE, SIZE 1-1/2 IN, RATING 600 PSI, FACE RAISED FACE, MATERIAL CARBON STEEL, TYPE THREADED, SPECIFICATION ASTM A105N, FINISH BLACK OXIDE, INDUSTRY STANDARD ASME B16.5, NUMBER OF HOLE 4, BOLT HOLE DIAMETER 22MM | QA | EA |  |  |  |  | dzikri | R02 | 2021-07-15 15:25:23 | 2021-07-19 13:53:41
9900245971 | 03798 | FLANGE,PIPE | 4730 | Stock | K76 | GEN | TMP | FLANGE: WN;RF;12IN;600PSI;A105;BLK | FLANGE: PIPE, SIZE 12 IN, RATING 600 PSI, FACE RAISED FACE, MATERIAL CARBON STEEL, TYPE WELD NECK, SPECIFICATION ASTM A105N, FINISH BLACK OXIDE, INDUSTRY STANDARD ASME B16.5, NUMBER OF HOLE 20, BOLT HOLE DIAMETER 35MM | QA | EA |  |  |  |  | dzikri | R02 | 2021-07-15 15:25:23 | 2021-07-17 13:29:16
9900245972 | R2269 | VALVE,BALL | 0000 | Stock | K77 | GEN | TMP | VALVE,BALL: 12IN;150;WCB;RF | VALVE: BALL, SIZE 12 IN, DESIGN RATING 150 PSI, CONNECTION RF FLANGE, BODY MATERIAL CAST STEEL ASTM A216-WCB | RAW | EA |  |  |  |  | jayadi |  | 2021-07-15 15:25:23 | 2021-10-22 10:14:34
9900245973 | 03798 | FLANGE,PIPE | 4730 | Stock | K76 | GEN | TMP | FLANGE: WN;RF;14IN;600PSI;A105;BLK | FLANGE: PIPE, SIZE 14 IN, RATING 600 PSI, FACE RAISED FACE, MATERIAL CARBON STEEL, TYPE WELD NECK, SPECIFICATION ASTM A105N, FINISH BLACK OXIDE, INDUSTRY STANDARD ASME B16.5, NUMBER OF HOLE 20, BOLT HOLE DIAMETER 38MM | QA | EA |  |  |  |  | dzikri | R02 | 2021-07-15 15:25:23 | 2021-07-17 13:37:27
9900245974 | 03798 | FLANGE,PIPE | 4730 | Stock | K76 | GEN | TMP | FLANGE: WN;RF;16IN;600PSI;A105;BLK | FLANGE: PIPE, SIZE 16 IN, RATING 600 PSI, FACE RAISED FACE, MATERIAL CARBON STEEL, TYPE WELD NECK, SPECIFICATION ASTM A105N, FINISH BLACK OXIDE, INDUSTRY STANDARD ASME B16.5, NUMBER OF HOLE 20, BOLT HOLE DIAMETER 41MM | QA | EA |  |  |  |  | dzikri | R02 | 2021-07-15 15:25:23 | 2021-07-17 13:46:43
9900245975 | 03798 | FLANGE,PIPE | 4730 | Stock | K76 | GEN | TMP | FLANGE: WN;RTJ;2IN;900PSI;A105;BLK | FLANGE: PIPE, SIZE 2 IN, RATING 900 PSI, FACE RING TYPE JOINT, MATERIAL CARBON STEEL, TYPE WELD NECK, SPECIFICATION ASTM A105N, FINISH BLACK OXIDE, INDUSTRY STANDARD ASME B16.5, NUMBER OF HOLE 8, BOLT HOLE DIAMETER 25MM | QA | EA |  |  |  |  | dzikri | R02 | 2021-07-15 15:25:23 | 2021-07-17 13:50:53
9900245976 | 03798 | FLANGE,PIPE | 4730 | Stock | K76 | GEN | TMP | FLANGE: WN;RTJ;4IN;900PSI;A105;BLK | FLANGE: PIPE, SIZE 4 IN, RATING 900 PSI, FACE RING TYPE JOINT, MATERIAL CARBON STEEL, TYPE WELD NECK, SPECIFICATION ASTM A105N, FINISH BLACK OXIDE, INDUSTRY STANDARD ASME B16.5, NUMBER OF HOLE 8, BOLT HOLE DIAMETER 32MM | QA | EA |  |  |  |  | dzikri | R02 | 2021-07-15 15:25:23 | 2021-07-17 14:07:34
9900245977 | 03798 | FLANGE,PIPE | 4730 | Stock | K76 | GEN | TMP | FLANGE: WN;RTJ;6IN;900PSI;A105;BLK | FLANGE: PIPE, SIZE 6 IN, RATING 900 PSI, FACE RING TYPE JOINT, MATERIAL CARBON STEEL, TYPE WELD NECK, SPECIFICATION ASTM A105N, FINISH BLACK OXIDE, INDUSTRY STANDARD ASME B16.5, NUMBER OF HOLE 12, BOLT HOLE DIAMETER 32MM | QA | EA |  |  |  |  | dzikri | R02 | 2021-07-15 15:25:23 | 2021-07-17 15:03:08
9900245978 | R2269 | VALVE,BALL | 0000 | Stock | K77 | GEN | TMP | VALVE,BALL: 16IN;150;RF | VALVE: BALL, SIZE 16 IN, DESIGN RATING 150 PSI, CONNECTION RF FLANGE | RAW | EA |  |  |  |  | jayadi |  | 2021-07-15 15:25:23 | 2021-10-22 10:14:00
9900245979 | R2269 | VALVE,BALL | 0000 | Stock | K77 | GEN | TMP | VALVE,BALL: 2WY;12IN;300;WCB;RF | VALVE: BALL, SIZE 12 IN, DESIGN RATING 300 PSI, CONNECTION RF FLANGE, BODY MATERIAL CAST STEEL ASTM A216-WCB, CONFIGURATION 2-WAY | RAW | EA |  |  |  |  | jayadi |  | 2021-07-15 15:25:23 | 2021-10-21 21:04:11
9900245980 | 03798 | FLANGE,PIPE | 4730 | Stock | K76 | GEN | TMP | FLANGE: WN;RTJ;8IN;900PSI;A105;BLK | FLANGE: PIPE, SIZE 8 IN, RATING 900 PSI, FACE RING TYPE JOINT, MATERIAL CARBON STEEL, TYPE WELD NECK, SPECIFICATION ASTM A105N, FINISH BLACK OXIDE, INDUSTRY STANDARD ASME B16.5, NUMBER OF HOLE 12, BOLT HOLE DIAMETER 38MM | QA | EA |  |  |  |  | dzikri | R02 | 2021-07-15 15:25:23 | 2021-07-17 15:07:52
9900245981 | 03798 | FLANGE,PIPE | 4730 | Stock | K76 | GEN | TMP | FLANGE: WN;RTJ;10IN;900PSI;A105;BLK | FLANGE: PIPE, SIZE 10 IN, RATING 900 PSI, FACE RING TYPE JOINT, MATERIAL CARBON STEEL, TYPE WELD NECK, SPECIFICATION ASTM A105N, FINISH BLACK OXIDE, INDUSTRY STANDARD ASME B16.5, NUMBER OF HOLE 16, BOLT HOLE DIAMETER 38MM | QA | EA |  |  |  |  | dzikri | R02 | 2021-07-15 15:25:23 | 2021-07-17 07:24:52
9900245982 | 03798 | FLANGE,PIPE | 4730 | Stock | K76 | GEN | TMP | FLANGE: WN;RTJ;12IN;900PSI;A105;BLK | FLANGE: PIPE, SIZE 12 IN, RATING 900 PSI, FACE RING TYPE JOINT, MATERIAL CARBON STEEL, TYPE WELD NECK, SPECIFICATION ASTM A105N, FINISH BLACK OXIDE, INDUSTRY STANDARD ASME B16.5, NUMBER OF HOLE 20, BOLT HOLE DIAMETER 38MM | QA | EA |  |  |  |  | dzikri | R02 | 2021-07-15 15:25:23 | 2021-07-17 13:30:47
9900245983 | R2269 | VALVE,BALL | 0000 | Stock | K77 | GEN | TMP | VALVE,BALL: 2WY;16IN;300;WCB;RF | VALVE: BALL, SIZE 16 IN, DESIGN RATING 300 PSI, CONNECTION RF FLANGE, BODY MATERIAL CAST STEEL ASTM A216-WCB, CONFIGURATION 2-WAY | RAW | EA |  |  |  |  | jayadi |  | 2021-07-15 15:25:23 | 2021-10-21 21:03:55
9900245984 | R2269 | VALVE,BALL | 0000 | Stock | K77 | GEN | TMP | VALVE,BALL: 1IN;900 | VALVE: BALL, SIZE 1 IN, DESIGN RATING 900 PSI, CONNECTION RTJ FLANGE | RAW | EA |  |  |  |  | jayadi |  | 2021-07-15 15:25:23 | 2021-10-22 10:13:31
9900245985 | 03798 | FLANGE,PIPE | 4730 | Stock | K76 | GEN | TMP | FLANGE: WN;RTJ;14IN;900PSI;A105;BLK | FLANGE: PIPE, SIZE 14 IN, RATING 900 PSI, FACE RING TYPE JOINT, MATERIAL CARBON STEEL, TYPE WELD NECK, SPECIFICATION ASTM A105N, FINISH BLACK OXIDE, INDUSTRY STANDARD ASME B16.5, NUMBER OF HOLE 20, BOLT HOLE DIAMETER 41MM | QA | EA |  |  |  |  | dzikri | R02 | 2021-07-15 15:25:23 | 2021-07-17 13:39:55
9900245986 | 03798 | FLANGE,PIPE | 4730 | Stock | K76 | GEN | TMP | FLANGE: WN;RTJ;16IN;900PSI;A105;BLK | FLANGE: PIPE, SIZE 16 IN, RATING 900 PSI, FACE RING TYPE JOINT, MATERIAL CARBON STEEL, TYPE WELD NECK, SPECIFICATION ASTM A105N, FINISH BLACK OXIDE, INDUSTRY STANDARD ASME B16.5, NUMBER OF HOLE 20, BOLT HOLE DIAMETER 44MM | QA | EA |  |  |  |  | dzikri | R02 | 2021-07-15 15:25:23 | 2021-07-17 13:48:11
9900245987 | 03798 | FLANGE,PIPE | 4730 | Stock | K76 | GEN | TMP | FLANGE: WN;RTJ;2IN;1500PSI;A105;BLK | FLANGE: PIPE, SIZE 2 IN, RATING 1500 PSI, FACE RING TYPE JOINT, MATERIAL CARBON STEEL, TYPE WELD NECK, SPECIFICATION ASTM A105N, FINISH BLACK OXIDE, INDUSTRY STANDARD ASME B16.5, NUMBER OF HOLE 8, BOLT HOLE DIAMETER 25MM | QA | EA |  |  |  |  | dzikri | R02 | 2021-07-15 15:25:23 | 2021-07-17 13:49:32
9900245988 | 03798 | FLANGE,PIPE | 4730 | Stock | K76 | GEN | TMP | FLANGE: WN;RTJ;4IN;1500PSI;A105;BLK | FLANGE: PIPE, SIZE 4 IN, RATING 1500 PSI, FACE RING TYPE JOINT, MATERIAL CARBON STEEL, TYPE WELD NECK, SPECIFICATION ASTM A105N, FINISH BLACK OXIDE, INDUSTRY STANDARD ASME B16.5, NUMBER OF HOLE 8, BOLT HOLE DIAMETER 35MM | QA | EA |  |  |  |  | dzikri | R02 | 2021-07-15 15:25:23 | 2021-07-17 13:57:22
9900245989 | 03798 | FLANGE,PIPE | 4730 | Stock | K76 | GEN | TMP | FLANGE: WN;RTJ;6IN;1500PSI;A105;BLK | FLANGE: PIPE, SIZE 6 IN, RATING 1500 PSI, FACE RING TYPE JOINT, MATERIAL CARBON STEEL, TYPE WELD NECK, SPECIFICATION ASTM A105N, FINISH BLACK OXIDE, INDUSTRY STANDARD ASME B16.5, NUMBER OF HOLE 12, BOLT HOLE DIAMETER 38MM | QA | EA |  |  |  |  | dzikri | R02 | 2021-07-15 15:25:23 | 2021-07-17 17:50:48
9900245990 | 03798 | FLANGE,PIPE | 4730 | Stock | K76 | GEN | TMP | FLANGE: WN;RTJ;8IN;1500PSI;A105;BLK | FLANGE: PIPE, SIZE 8 IN, RATING 1500 PSI, FACE RING TYPE JOINT, MATERIAL CARBON STEEL, TYPE WELD NECK, SPECIFICATION ASTM A105N, FINISH BLACK OXIDE, INDUSTRY STANDARD ASME B16.5, NUMBER OF HOLE 12, BOLT HOLE DIAMETER 44MM | QA | EA |  |  |  |  | dzikri | R02 | 2021-07-15 15:25:23 | 2021-07-17 15:06:31
9900245991 | 03798 | FLANGE,PIPE | 4730 | Stock | K76 | GEN | TMP | FLANGE: WN;RTJ;10IN;1500PSI;A105;BLK | FLANGE: PIPE, SIZE 10 IN, RATING 1500 PSI, FACE RING TYPE JOINT, MATERIAL CARBON STEEL, TYPE WELD NECK, SPECIFICATION ASTM A105N, FINISH BLACK OXIDE, INDUSTRY STANDARD ASME B16.5, NUMBER OF HOLE 12, BOLT HOLE DIAMETER 51MM | QA | EA |  |  |  |  | dzikri | R02 | 2021-07-15 15:25:23 | 2021-07-19 13:44:30
9900245992 | 03798 | FLANGE,PIPE | 4730 | Stock | K76 | GEN | TMP | FLANGE: WN;RTJ;12IN;1500PSI;A105;BLK | FLANGE: PIPE, SIZE 12 IN, RATING 1500 PSI, FACE RING TYPE JOINT, MATERIAL CARBON STEEL, TYPE WELD NECK, SPECIFICATION ASTM A105N, FINISH BLACK OXIDE, INDUSTRY STANDARD ASME B16.5, NUMBER OF HOLE 16, BOLT HOLE DIAMETER 54MM | QA | EA |  |  |  |  | dzikri | R02 | 2021-07-15 15:25:23 | 2021-07-17 13:27:18
9900245993 | 03798 | FLANGE,PIPE | 4730 | Stock | K76 | GEN | TMP | FLANGE: WN;RTJ;14IN;1500PSI;A105;BLK | FLANGE: PIPE, SIZE 14 IN, RATING 1500 PSI, FACE RING TYPE JOINT, MATERIAL CARBON STEEL, TYPE WELD NECK, SPECIFICATION ASTM A105N, FINISH BLACK OXIDE, INDUSTRY STANDARD ASME B16.5, NUMBER OF HOLE 16, BOLT HOLE DIAMETER 60MM | QA | EA |  |  |  |  | dzikri | R02 | 2021-07-15 15:25:23 | 2021-07-17 13:34:27
9900245994 | 03798 | FLANGE,PIPE | 4730 | Stock | K76 | GEN | TMP | FLANGE: WN;RTJ;16IN;1500PSI;A105;BLK | FLANGE: PIPE, SIZE 16 IN, RATING 1500 PSI, FACE RING TYPE JOINT, MATERIAL CARBON STEEL, TYPE WELD NECK, SPECIFICATION ASTM A105N, FINISH BLACK OXIDE, INDUSTRY STANDARD ASME B16.5, NUMBER OF HOLE 16, BOLT HOLE DIAMETER 67MM | QA | EA |  |  |  |  | dzikri | R02 | 2021-07-15 15:25:23 | 2021-07-17 13:44:11
9900245995 |  |  |  | Stock | K76 | GEN |  |  |  | RAW | EA |  |  |  |  | admin |  | 2021-07-15 15:25:23 | 2021-07-15 15:25:23
9900245996 |  |  |  | Stock | K76 | GEN |  |  |  | RAW | EA |  |  |  |  | admin |  | 2021-07-15 15:25:23 | 2021-07-15 15:25:23
9900245997 |  |  |  | Stock | K76 | GEN |  |  |  | RAW | EA |  |  |  |  | admin |  | 2021-07-15 15:25:23 | 2021-07-15 15:25:23
9900245998 |  |  |  | Stock | K76 | GEN |  |  |  | RAW | EA |  |  |  |  | admin |  | 2021-07-15 15:25:23 | 2021-07-15 15:25:23
9900245999 |  |  |  | Stock | K76 | GEN |  |  |  | RAW | EA |  |  |  |  | admin |  | 2021-07-15 15:25:23 | 2021-07-15 15:25:23
9900246000 |  |  |  | Stock | K76 | GEN |  |  |  | RAW | EA |  |  |  |  | admin |  | 2021-07-15 15:25:23 | 2021-07-15 15:25:23
9900246001 |  |  |  | Stock | K76 | GEN |  |  |  | RAW | EA |  |  |  |  | admin |  | 2021-07-15 15:25:23 | 2021-07-15 15:25:23
9900246002 |  |  |  | Stock | K76 | GEN |  |  |  | RAW | EA |  |  |  |  | admin |  | 2021-07-15 15:25:23 | 2021-07-15 15:25:23
9900246003 |  |  |  | Stock | K76 | GEN |  |  |  | RAW | EA |  |  |  |  | admin |  | 2021-07-15 15:25:23 | 2021-07-15 15:25:23
9900246004 |  |  |  | Stock | K67 | GEN |  |  |  | RAW | EA |  |  |  |  | admin |  | 2021-07-15 15:25:23 | 2021-07-15 15:25:23
9900246005 |  |  |  | Stock | K69 | GEN |  |  |  | RAW | EA |  |  |  |  | admin |  | 2021-07-15 15:25:23 | 2021-07-15 15:25:23
9900246006 |  |  |  | Stock | K67 | GEN |  |  |  | RAW | EA |  |  |  |  | admin |  | 2021-07-15 15:25:23 | 2021-07-15 15:25:23
9900246007 |  |  |  | Stock | K69 | GEN |  |  |  | RAW | EA |  |  |  |  | admin |  | 2021-07-15 15:25:23 | 2021-07-15 15:25:23
9900246008 |  |  |  | Stock | K67 | GEN |  |  |  | RAW | EA |  |  |  |  | admin |  | 2021-07-15 15:25:23 | 2021-07-15 15:25:23
9900246009 |  |  |  | Stock | K76 | GEN |  |  |  | RAW | EA |  |  |  |  | admin |  | 2021-07-15 15:25:23 | 2021-07-15 15:25:23
9900246012 |  |  |  | Stock | K81 | GEN |  |  |  | RAW | EA |  |  |  |  | admin |  | 2021-07-15 15:25:23 | 2021-07-15 15:25:23
9900246013 |  |  |  | Stock | K81 | GEN |  |  |  | RAW | EA |  |  |  |  | admin |  | 2021-07-15 15:25:23 | 2021-07-15 15:25:23
9900246014 |  |  |  | Stock | K31 | GEN |  |  |  | RAW | EA |  |  |  |  | admin |  | 2021-07-15 15:25:23 | 2021-07-15 15:25:23
9900246015 | R0152 | BEARING,BALL | 3110 | Stock | K58 | GEN | TMP | BEARING,BALL: DG;60X130X31MM;6312ZZC3 | BEARING: BALL, TYPE DEEP GROOVE, NUMBER OF ROW SINGLE ROW, BORE DIAMETER 60MM, OUTSIDE DIAMETER 130MM, WIDTH 31MM, STYLE 2 SHIELD, CLEARANCE C3, CAGE MATERIAL PRESSED STEEL, BORE SHAPE CYLINDRICAL, BEARING CODE 6312ZZC3 | QA1 | EA |  |  |  |  | dzikri | R07 | 2021-07-15 15:25:23 | 2021-09-28 00:26:22
9900246016 |  |  |  | Stock | K58 | GEN |  |  |  | RAW | EA |  |  |  |  | admin |  | 2021-07-15 15:25:23 | 2021-07-15 15:25:23
9900246017 | R1135 | IMPELLER,PUMP | 0000 | TMP | TMP | GEN | TMP | IMPELLER,PUMP: 10.25IN;DVMXD;H300100-01 | IMPELLER: PUMP, OUTSIDE DIAMETER 10.25 IN, MATERIAL STAINLESS STEEL ASTM A743 GRADE CA6NM, USAGE DESIGN 1ST STAGE, EQUIPMENT NAME MULTIPLEX PUMP, EQUIPMENT TYPE/MODEL DVMXD-4X6X10M, EQUIPMENT SERIAL NUMBER 92DO0695/96/97, ADDITIONAL EQUIPMENT DATA 4 STAGE, 2970 RPM, 694 GPM, MANUFACTURER BW/IP INTERNATIONAL, MANUFACTURER REFERENCE H300100-01, MANUFACTURER REFERENCE DWG:POS 176-1 | CAT | EA |  |  |  |  | syaiful |  | 2021-07-15 15:25:23 | 2021-09-28 09:11:57
9900246018 | R1337 | METER | 0000 | TMP | TMP | GEN | TMP | METER: | METER, TYPE HOUR, EQUIPMENT NAME AIR COMPRESSOR, MANUFACTURER SULLAIR, MANUFACTURER REFERENCE 250015-715 | CAT | SET |  |  |  |  | akmal |  | 2021-07-15 15:25:23 | 2021-10-31 22:54:49
9900246019 | R0152 | BEARING,BALL | 3110 | Stock | K58 | GEN | TMP | BEARING,BALL: DG;35X72X17MM;62072ZC3 | BEARING: BALL, TYPE DEEP GROOVE, NUMBER OF ROW SINGLE ROW, BORE DIAMETER 35MM, OUTSIDE DIAMETER 72MM, WIDTH 17MM, STYLE 2 SHIELD, CLEARANCE C3, CAGE MATERIAL PRESSED STEEL, BORE SHAPE CYLINDRICAL, BEARING CODE 62072ZC3 | CAT | EA |  |  |  |  | bursah |  | 2021-07-15 15:25:23 | 2021-10-30 20:16:43
9900246020 |  |  |  | Stock | K85 | GEN |  |  |  | RAW | EA |  |  |  |  | admin |  | 2021-07-15 15:25:23 | 2021-07-15 15:25:23
9900246021 |  |  |  | Stock | K77 | GEN |  |  |  | RAW | EA |  |  |  |  | admin |  | 2021-07-15 15:25:23 | 2021-07-15 15:25:23
9900246022 | R1201 | KIT | 0000 | TMP | TMP | GEN | TMP | KIT: REPAIR;NJM SEPAR;COMPR;044374 | KIT, TYPE REPAIR, APPLICATION NJM SEPARATOR, EQUIPMENT NAME AIR COMPRESSOR, MANUFACTURER SULLAIR, MANUFACTURER REFERENCE 044374 | QA1 | EA |  |  |  |  | syaiful |  | 2021-07-15 15:25:23 | 2021-11-13 21:07:58
9900246024 | R0955 | GAUGE,DIFFERENTIAL PRESSURE | 0000 | TMP | TMP | GEN | TMP | GAUGE,DIFFERENTIAL PRESSURE: | GAUGE: DIFFERENTIAL PRESSURE, RANGE 0 TO 15 PSI, EQUIPMENT NAME AIR COMPRESSOR, MANUFACTURER SULLAIR, MANUFACTURER REFERENCE 250003-798 | CAT | EA |  |  |  |  | akmal |  | 2021-07-15 15:25:23 | 2021-10-31 23:32:35
9900246025 | R0955 | GAUGE,DIFFERENTIAL PRESSURE | 0000 | TMP | TMP | GEN | TMP | GAUGE,DIFFERENTIAL PRESSURE: | GAUGE: DIFFERENTIAL PRESSURE, RANGE 0 TO 30 PSI, EQUIPMENT NAME AIR COMPRESSOR, MANUFACTURER SULLAIR, MANUFACTURER REFERENCE 250003-799 | CAT | EA |  |  |  |  | akmal |  | 2021-07-15 15:25:23 | 2021-10-31 23:32:56
9900246026 |  |  |  | Stock | K59 | GEN |  |  |  | RAW | EA |  |  |  |  | admin |  | 2021-07-15 15:25:23 | 2021-07-15 15:25:23
9900246029 | R2269 | VALVE,BALL | 0000 | Stock | K77 | GEN | TMP | VALVE,BALL: 10IN;1500 | VALVE: BALL, SIZE 10 IN, DESIGN RATING 1500 PSI, CONNECTION RTJ FLANGE | RAW | EA |  |  |  |  | jayadi |  | 2021-07-15 15:25:23 | 2021-10-22 10:13:07
9900246030 | R2272 | VALVE,CHECK | 0000 | Stock | K77 | GEN | TMP | VALVE,CHECK: 1/2IN;800;A105N;SW;BC;SWING | VALVE: CHECK, SIZE 1/2 IN, DESIGN RATING 800 PSI, CONNECTION SOCKET WELD, BODY MATERIAL FORGED STEEL ASTM A105N, TRIM SS410 STEM & DISC, TRIM STELLITE FACE SEAT, TRIM SS316 SPRING, PORT CONVENTIONAL, TYPE SWING, STYLE BOLTED CAP, CONFIGURATION 2-WAY, SPECIFICATION API 6D & API 6FA | QA | EA |  |  |  |  | jayadi |  | 2021-07-15 15:25:23 | 2021-10-26 11:39:50
9900246031 | R2272 | VALVE,CHECK | 0000 | Stock | K77 | GEN | TMP | VALVE,CHECK: 1IN;800;A105N;SW;BC;SWING | VALVE: CHECK, SIZE 1 IN, DESIGN RATING 800 PSI, CONNECTION SOCKET WELD, BODY MATERIAL FORGED STEEL ASTM A105N, TRIM SS410 STEM & DISC, TRIM STELLITE FACE SEAT, TRIM SS316 SPRING, PORT CONVENTIONAL, TYPE SWING, STYLE BOLTED CAP, CONFIGURATION 2-WAY, SPECIFICATION API 6D & API 6FA | QA | EA |  |  |  |  | jayadi |  | 2021-07-15 15:25:23 | 2021-10-26 11:49:09
9900246032 | R2272 | VALVE,CHECK | 0000 | Stock | K77 | GEN | TMP | VALVE,CHECK: 1-1/2IN;800;A105N;SW;SWING | VALVE: CHECK, SIZE 1-1/2 IN, DESIGN RATING 800 PSI, CONNECTION SOCKET WELD, BODY MATERIAL FORGED STEEL ASTM A105N, TRIM SS410 STEM & DISC, TRIM STELLITE FACE SEAT, TRIM SS316 SPRING, PORT CONVENTIONAL, TYPE SWING, STYLE BOLTED CAP, CONFIGURATION 2-WAY, SPECIFICATION API 6D & API 6FA | QA | EA |  |  |  |  | jayadi |  | 2021-07-15 15:25:23 | 2021-10-26 11:49:54
9900246033 |  |  |  | Stock | K58 | GEN |  |  |  | RAW | SET |  |  |  |  | admin |  | 2021-07-15 15:25:23 | 2021-07-15 15:25:23
9900246034 | R2272 | VALVE,CHECK | 0000 | Stock | K77 | GEN | TMP | VALVE,CHECK: 1/2IN;1500;A105N;SW;SWING | VALVE: CHECK, SIZE 1/2 IN, DESIGN RATING 1500 PSI, CONNECTION SOCKET WELD, BODY MATERIAL FORGED STEEL ASTM A105N, TRIM SS410 STEM & DISC, TRIM STELLITE FACE SEAT, TRIM SS316 SPRING, PORT CONVENTIONAL, TYPE SWING, STYLE BOLTED CAP, CONFIGURATION 2-WAY, SPECIFICATION API 6D & API 6FA | QA | EA |  |  |  |  | jayadi |  | 2021-07-15 15:25:23 | 2021-10-26 11:56:29
9900246035 | R2272 | VALVE,CHECK | 0000 | Stock | K77 | GEN | TMP | VALVE,CHECK: 3/4IN;1500;A105N;SW;SWING | VALVE: CHECK, SIZE 3/4 IN, DESIGN RATING 1500 PSI, CONNECTION SOCKET WELD, BODY MATERIAL FORGED STEEL ASTM A105N, TRIM SS410 STEM & DISC, TRIM STELLITE FACE SEAT, TRIM SS316 SPRING, PORT CONVENTIONAL, TYPE SWING, STYLE BOLTED CAP, CONFIGURATION 2-WAY, SPECIFICATION API 6D & API 6FA | QA | EA |  |  |  |  | jayadi |  | 2021-07-15 15:25:23 | 2021-10-26 11:58:17
9900246036 | R2272 | VALVE,CHECK | 0000 | Stock | K77 | GEN | TMP | VALVE,CHECK: 1IN;1500;A105N;SW;BC;SWING | VALVE: CHECK, SIZE 1 IN, DESIGN RATING 1500 PSI, CONNECTION SOCKET WELD, BODY MATERIAL FORGED STEEL ASTM A105N, TRIM SS410 STEM & DISC, TRIM STELLITE FACE SEAT, TRIM SS316 SPRING, PORT CONVENTIONAL, TYPE SWING, STYLE BOLTED CAP, CONFIGURATION 2-WAY, SPECIFICATION API 6D & API 6FA | QA | EA |  |  |  |  | jayadi |  | 2021-07-15 15:25:23 | 2021-10-26 11:59:01
9900246037 | R2272 | VALVE,CHECK | 0000 | Stock | K77 | GEN | TMP | VALVE,CHECK: 1-1/2IN;1500;A105N;SW;SWING | VALVE: CHECK, SIZE 1-1/2 IN, DESIGN RATING 1500 PSI, CONNECTION SOCKET WELD, BODY MATERIAL FORGED STEEL ASTM A105N, TRIM SS410 STEM & DISC, TRIM STELLITE FACE SEAT, TRIM SS316 SPRING, PORT CONVENTIONAL, TYPE SWING, STYLE BOLTED CAP, CONFIGURATION 2-WAY, SPECIFICATION API 6D & API 6FA | QA | EA |  |  |  |  | jayadi |  | 2021-07-15 15:25:23 | 2021-10-26 11:59:44
9900246038 | R2272 | VALVE,CHECK | 0000 | Stock | K77 | GEN | TMP | VALVE,CHECK: 1/2IN;2500;A105N;SW;SWING | VALVE: CHECK, SIZE 1/2 IN, DESIGN RATING 2500 PSI, CONNECTION SOCKET WELD, BODY MATERIAL FORGED STEEL ASTM A105N, TRIM SS410 STEM & DISC, TRIM STELLITE FACE SEAT, TRIM SS316 SPRING, PORT CONVENTIONAL, TYPE SWING, STYLE BOLTED CAP, CONFIGURATION 2-WAY, SPECIFICATION API 6D & API 6FA | QA | EA |  |  |  |  | jayadi |  | 2021-07-15 15:25:23 | 2021-10-26 12:02:18
9900246039 | R2272 | VALVE,CHECK | 0000 | Stock | K77 | GEN | TMP | VALVE,CHECK: 3/4IN;2500;A105N;SW;SWING | VALVE: CHECK, SIZE 3/4 IN, DESIGN RATING 2500 PSI, CONNECTION SOCKET WELD, BODY MATERIAL FORGED STEEL ASTM A105N, TRIM SS410 STEM & DISC, TRIM STELLITE FACE SEAT, TRIM SS316 SPRING, PORT CONVENTIONAL, TYPE SWING, STYLE BOLTED CAP, CONFIGURATION 2-WAY, SPECIFICATION API 6D & API 6FA | QA | EA |  |  |  |  | jayadi |  | 2021-07-15 15:25:23 | 2021-10-26 12:05:11
9900246040 | R2272 | VALVE,CHECK | 0000 | Stock | K77 | GEN | TMP | VALVE,CHECK: 1IN;2500;A105N;SW;BC;SWING | VALVE: CHECK, SIZE 1 IN, DESIGN RATING 2500 PSI, CONNECTION SOCKET WELD, BODY MATERIAL FORGED STEEL ASTM A105N, TRIM SS410 STEM & DISC, TRIM STELLITE FACE SEAT, TRIM SS316 SPRING, PORT CONVENTIONAL, TYPE SWING, STYLE BOLTED CAP, CONFIGURATION 2-WAY, SPECIFICATION API 6D & API 6FA | QA | EA |  |  |  |  | jayadi |  | 2021-07-15 15:25:23 | 2021-10-26 12:05:41
9900246041 | R2272 | VALVE,CHECK | 0000 | Stock | K77 | GEN | TMP | VALVE,CHECK: 1-1/2IN;2500;A105N;SW;SWING | VALVE: CHECK, SIZE 1-1/2 IN, DESIGN RATING 2500 PSI, CONNECTION SOCKET WELD, BODY MATERIAL FORGED STEEL ASTM A105N, TRIM SS410 STEM & DISC, TRIM STELLITE FACE SEAT, TRIM SS316 SPRING, PORT CONVENTIONAL, TYPE SWING, STYLE BOLTED CAP, CONFIGURATION 2-WAY, SPECIFICATION API 6D & API 6FA | QA | EA |  |  |  |  | jayadi |  | 2021-07-15 15:25:23 | 2021-10-26 12:06:05
9900246042 | R2272 | VALVE,CHECK | 0000 | Stock | K77 | GEN | TMP | VALVE,CHECK: 2IN;150;WCB;RF;BC;SWING | VALVE: CHECK, SIZE 2 IN, DESIGN RATING 150 PSI, CONNECTION RF FLANGE, BODY MATERIAL CAST STEEL ASTM A216-WCB, TRIM ASTM A216-WCB CAP & HINGE, TRIM SS410 DISC, TRIM SS316 SPRING & PIN, PORT FULL, TYPE HORIZONTAL SWING, DUAL DISC, SOFTGOODS PTFE SEAL, STYLE BOLTED CAP, CONFIGURATION 2-WAY, SPECIFICATION API 6D & API 6FA, SPECIAL FEATURES REPLACEABLE DISC & SEAT | QA | EA |  |  |  |  | jayadi |  | 2021-07-15 15:25:23 | 2021-10-26 08:52:07
9900246043 | R0152 | BEARING,BALL | 3110 | Stock | K58 | GEN | TMP | BEARING,BALL: DG;50X110X27MM;63102ZC3 | BEARING: BALL, TYPE DEEP GROOVE, NUMBER OF ROW SINGLE ROW, BORE DIAMETER 50MM, OUTSIDE DIAMETER 110MM, WIDTH 27MM, STYLE 2 SHIELD, CLEARANCE C3, CAGE MATERIAL PRESSED STEEL, BORE SHAPE CYLINDRICAL, BEARING CODE 63102ZC3 | QA | EA |  |  |  |  | dzikri | R04 | 2021-07-15 15:25:23 | 2021-07-22 15:24:21
9900246044 | R2272 | VALVE,CHECK | 0000 | Stock | K77 | GEN | TMP | VALVE,CHECK: 3IN;150;WCB;RF;BC;SWING | VALVE: CHECK, SIZE 3 IN, DESIGN RATING 150 PSI, CONNECTION RF FLANGE, BODY MATERIAL CAST STEEL ASTM A216-WCB, TRIM SS316 SPRING & PIN, TRIM SS410 DISC, TRIM ASTM A216-WCB CAP & HINGE, PORT FULL, TYPE HORIZONTAL SWING, DUAL DISC, SOFTGOODS PTFE SEAL, STYLE BOLTED CAP, CONFIGURATION 2-WAY, SPECIFICATION API 6D & API 6FA, SPECIAL FEATURES REPLACEABLE DISC & SEAT | QA | EA |  |  |  |  | jayadi |  | 2021-07-15 15:25:23 | 2021-10-26 08:43:21
9900246045 | R2272 | VALVE,CHECK | 0000 | Stock | K77 | GEN | TMP | VALVE,CHECK: 4IN;150;WCB;RF;BC;SWING | VALVE: CHECK, SIZE 4 IN, DESIGN RATING 150 PSI, CONNECTION RF FLANGE, BODY MATERIAL CAST STEEL ASTM A216-WCB, TRIM SS316 SPRING & PIN, TRIM SS410 DISC, TRIM ASTM A216-WCB CAP & HINGE, PORT FULL, TYPE HORIZONTAL SWING, DUAL DISC, SOFTGOODS PTFE SEAL, STYLE BOLTED CAP, CONFIGURATION 2-WAY, SPECIFICATION API 6D & API 6FA, SPECIAL FEATURES REPLACEABLE DISC & SEAT | QA | EA |  |  |  |  | jayadi |  | 2021-07-15 15:25:23 | 2021-10-26 08:45:02
9900246046 | R2272 | VALVE,CHECK | 0000 | Stock | K77 | GEN | TMP | VALVE,CHECK: 6IN;150;WCB;RF;BC;SWING | VALVE: CHECK, SIZE 6 IN, DESIGN RATING 150 PSI, CONNECTION RF FLANGE, BODY MATERIAL CAST STEEL ASTM A216-WCB, TRIM SS316 SPRING & PIN, TRIM SS410 DISC, TRIM ASTM A216-WCB CAP & HINGE, PORT FULL, TYPE HORIZONTAL SWING, DUAL DISC, SOFTGOODS PTFE SEAL, STYLE BOLTED CAP, CONFIGURATION 2-WAY, SPECIFICATION API 6D & API 6FA, SPECIAL FEATURES REPLACEABLE DISC & SEAT | QA | EA |  |  |  |  | jayadi |  | 2021-07-15 15:25:23 | 2021-10-26 08:45:29
9900246047 | R0152 | BEARING,BALL | 3110 | Stock | K58 | GEN | TMP | BEARING,BALL: DG;65X140X33MM;6313ZC3 | BEARING: BALL, TYPE DEEP GROOVE, NUMBER OF ROW SINGLE ROW, BORE DIAMETER 65MM, OUTSIDE DIAMETER 140MM, WIDTH 33MM, STYLE 1 SHIELD, CLEARANCE C3, CAGE MATERIAL PRESSED STEEL, BORE SHAPE CYLINDRICAL, BEARING CODE 6313ZC3 | QA | EA |  |  |  |  | dzikri | R04 | 2021-07-15 15:25:23 | 2021-07-22 15:26:40
9900246048 | R2272 | VALVE,CHECK | 0000 | Stock | K77 | GEN | TMP | VALVE,CHECK: 8IN;150;WCB;RF;BC;SWING | VALVE: CHECK, SIZE 8 IN, DESIGN RATING 150 PSI, CONNECTION RF FLANGE, BODY MATERIAL CAST STEEL ASTM A216-WCB, TRIM SS316 SPRING & PIN, TRIM SS410 DISC, TRIM ASTM A216-WCB CAP & HINGE, PORT FULL, TYPE HORIZONTAL SWING, DUAL DISC, SOFTGOODS PTFE SEAL, STYLE BOLTED CAP, CONFIGURATION 2-WAY, SPECIFICATION API 6D & API 6FA, SPECIAL FEATURES REPLACEABLE DISC & SEAT | QA | EA |  |  |  |  | jayadi |  | 2021-07-15 15:25:23 | 2021-10-26 08:45:57
9900246049 | R2272 | VALVE,CHECK | 0000 | Stock | K77 | GEN | TMP | VALVE,CHECK: 10IN;150;WCB;RF;BC;SWING | VALVE: CHECK, SIZE 10 IN, DESIGN RATING 150 PSI, CONNECTION RF FLANGE, BODY MATERIAL CAST STEEL ASTM A216-WCB, TRIM SS316 SPRING & PIN, TRIM SS410 DISC, TRIM ASTM A216-WCB CAP & HINGE, PORT FULL, TYPE HORIZONTAL SWING, DUAL DISC, SOFTGOODS PTFE SEAL, STYLE BOLTED CAP, CONFIGURATION 2-WAY, SPECIFICATION API 6D & API 6FA, SPECIAL FEATURES REPLACEABLE DISC & SEAT | QA | EA |  |  |  |  | jayadi |  | 2021-07-15 15:25:23 | 2021-10-26 08:50:22
9900246051 | R2272 | VALVE,CHECK | 0000 | Stock | K77 | GEN | TMP | VALVE,CHECK: 12IN;150;WCB;RF;BC;SWING | VALVE: CHECK, SIZE 12 IN, DESIGN RATING 150 PSI, CONNECTION RF FLANGE, BODY MATERIAL CAST STEEL ASTM A216-WCB, TRIM ASTM A216-WCB CAP & HINGE, TRIM SS410 DISC, TRIM SS316 SPRING & PIN, PORT FULL, TYPE HORIZONTAL SWING, DUAL DISC, SOFTGOODS PTFE SEAL, STYLE BOLTED CAP, CONFIGURATION 2-WAY, SPECIFICATION API 6D & API 6FA, SPECIAL FEATURES REPLACEABLE DISC & SEAT | QA | EA |  |  |  |  | jayadi |  | 2021-07-15 15:25:23 | 2021-10-26 08:50:45
9900246052 | R2272 | VALVE,CHECK | 0000 | Stock | K77 | GEN | TMP | VALVE,CHECK: 16IN;150;WCB;RF;BC;SWING | VALVE: CHECK, SIZE 16 IN, DESIGN RATING 150 PSI, CONNECTION RF FLANGE, BODY MATERIAL CAST STEEL ASTM A216-WCB, TRIM ASTM A216-WCB CAP & HINGE, TRIM SS410 DISC, TRIM SS316 SPRING & PIN, PORT FULL, TYPE HORIZONTAL SWING, DUAL DISC, SOFTGOODS PTFE SEAL, STYLE BOLTED CAP, CONFIGURATION 2-WAY, SPECIFICATION API 6D & API 6FA, SPECIAL FEATURES REPLACEABLE DISC & SEAT | QA | EA |  |  |  |  | jayadi |  | 2021-07-15 15:25:23 | 2021-10-26 08:51:09
9900246054 | R0152 | BEARING,BALL | 3110 | Stock | K58 | GEN | TMP | BEARING,BALL: DG;60X130X31MM;6312ZZC3 | BEARING: BALL, TYPE DEEP GROOVE, NUMBER OF ROW SINGLE ROW, BORE DIAMETER 60MM, OUTSIDE DIAMETER 130MM, WIDTH 31MM, STYLE 2 SHIELD, CLEARANCE C3, CAGE MATERIAL PRESSED STEEL, BORE SHAPE CYLINDRICAL, BEARING CODE 6312ZZC3 | CAT | EA |  |  |  |  | bursah |  | 2021-07-15 15:25:23 | 2021-10-30 20:08:26
9900246055 |  |  |  | Stock | K58 | GEN |  |  |  | RAW | EA |  |  |  |  | admin |  | 2021-07-15 15:25:23 | 2021-07-15 15:25:23
9900246056 |  |  |  | Stock | K81 | GEN |  |  |  | RAW | EA |  |  |  |  | admin |  | 2021-07-15 15:25:23 | 2021-07-15 15:25:23
9900246057 |  |  |  | Stock | K58 | GEN |  |  |  | RAW | EA |  |  |  |  | admin |  | 2021-07-15 15:25:23 | 2021-07-15 15:25:23
9900246058 | R2272 | VALVE,CHECK | 0000 | Stock | K77 | GEN | TMP | VALVE,CHECK: 10IN;150;WCB;RF;DUAL DISC | VALVE: CHECK, SIZE 10 IN, DESIGN RATING 150 PSI, CONNECTION RF FLANGE, BODY MATERIAL CAST STEEL ASTM A216-WCB, TRIM ASTM A216-WCB CAP & HINGE, TRIM SS410 DISC, TRIM SS316 SPRING & PIN, PORT FULL, TYPE DUAL DISC WAFER, SOFTGOODS PTFE SEAL, CONFIGURATION 2-WAY, SPECIFICATION API 6D & API 6FA, SPECIAL FEATURES REPLACEABLE DISC & SEAT | QA | EA |  |  |  |  | jayadi |  | 2021-07-15 15:25:23 | 2021-10-26 14:27:51
9900246059 | R2272 | VALVE,CHECK | 0000 | Stock | K77 | GEN | TMP | VALVE,CHECK: 16IN;150;WCB;RF;DUAL DISC | VALVE: CHECK, SIZE 16 IN, DESIGN RATING 150 PSI, CONNECTION RF FLANGE, BODY MATERIAL CAST STEEL ASTM A216-WCB, TRIM ASTM A216-WCB CAP & HINGE, TRIM SS410 DISC, SS SEAT, TRIM SS316 SPRING & PIN, PORT FULL, TYPE DUAL DISC WAFER, SOFTGOODS PTFE SEAL, CONFIGURATION 2-WAY, SPECIFICATION API 6D & API 6FA, SPECIAL FEATURES REPLACEABLE DISC & SEAT | QA | EA |  |  |  |  | jayadi |  | 2021-07-15 15:25:23 | 2021-10-26 13:22:27
9900246060 | R1415 | NUT,BEARING LOCK | 0000 | TMP | TMP | GEN | TMP | NUT,BEARING LOCK: | NUT: BEARING LOCK, INDUSTRY STANDARD N-14, EQUIPMENT NAME CENTRIFUGAL PUMP, EQUIPMENT TYPE/MODEL HHS-4X6X14, MANUFACTURER UNION PUMP | CAT | EA |  |  |  |  | syaiful |  | 2021-07-15 15:25:23 | 2021-08-14 18:54:59
9900246061 | R2272 | VALVE,CHECK | 0000 | Stock | K77 | GEN | TMP | VALVE,CHECK: 2IN;300;WCB;RF;DUAL DISC | VALVE: CHECK, SIZE 2 IN, DESIGN RATING 300 PSI, CONNECTION RF FLANGE, BODY MATERIAL CAST STEEL ASTM A216-WCB, TRIM ASTM A216-WCB CAP & HINGE, TRIM SS410 DISC, TRIM SS316 SPRING & PIN, PORT FULL, TYPE DUAL DISC WAFER, SOFTGOODS PTFE SEAL, CONFIGURATION 2-WAY, SPECIFICATION API 6D & API 6FA, SPECIAL FEATURES REPLACEABLE DISC & SEAT | QA | EA |  |  |  |  | jayadi |  | 2021-07-15 15:25:23 | 2021-10-26 15:57:57
9900246062 | R2272 | VALVE,CHECK | 0000 | Stock | K77 | GEN | TMP | VALVE,CHECK: 4IN;300;WCB;RF;BC;SWING | VALVE: CHECK, SIZE 4 IN, DESIGN RATING 300 PSI, CONNECTION RF FLANGE, BODY MATERIAL CAST STEEL ASTM A216-WCB, TRIM ASTM A216-WCB CAP & HINGE, TRIM SS410 DISC, TRIM SS316 SPRING & PIN, PORT FULL, TYPE HORIZONTAL SWING, DUAL DISC, SOFTGOODS PTFE SEAL, STYLE BOLTED CAP, CONFIGURATION 2-WAY, SPECIFICATION API 6D & API 6FA, SPECIAL FEATURES REPLACEABLE DISC & SEAT | QA | EA |  |  |  |  | jayadi |  | 2021-07-15 15:25:23 | 2021-10-26 12:11:04
9900246063 | R2272 | VALVE,CHECK | 0000 | Stock | K77 | GEN | TMP | VALVE,CHECK: 6IN;300;WCB;RF;BC;SWING | VALVE: CHECK, SIZE 6 IN, DESIGN RATING 300 PSI, CONNECTION RF FLANGE, BODY MATERIAL CAST STEEL ASTM A216-WCB, TRIM ASTM A216-WCB CAP & HINGE, TRIM SS410 DISC, TRIM SS316 SPRING & PIN, PORT FULL, TYPE HORIZONTAL SWING, DUAL DISC, SOFTGOODS PTFE SEAL, STYLE BOLTED CAP, CONFIGURATION 2-WAY, SPECIFICATION API 6D & API 6FA, SPECIAL FEATURES REPLACEABLE DISC & SEAT | QA | EA |  |  |  |  | jayadi |  | 2021-07-15 15:25:23 | 2021-10-26 12:14:33
9900246064 | R2272 | VALVE,CHECK | 0000 | Stock | K77 | GEN | TMP | VALVE,CHECK: 8IN;300;WCB;RF;BC;SWING | VALVE: CHECK, SIZE 8 IN, DESIGN RATING 300 PSI, CONNECTION RF FLANGE, BODY MATERIAL CAST STEEL ASTM A216-WCB, TRIM ASTM A216-WCB CAP & HINGE, TRIM SS410 DISC, TRIM SS316 SPRING & PIN, PORT FULL, TYPE HORIZONTAL SWING, DUAL DISC, SOFTGOODS PTFE SEAL, STYLE BOLTED CAP, CONFIGURATION 2-WAY, SPECIFICATION API 6D & API 6FA, SPECIAL FEATURES REPLACEABLE DISC & SEAT | QA | EA |  |  |  |  | jayadi |  | 2021-07-15 15:25:23 | 2021-10-26 12:15:40
9900246065 | R2272 | VALVE,CHECK | 0000 | Stock | K77 | GEN | TMP | VALVE,CHECK: 10IN;300;WCB;RF;BC;SWING | VALVE: CHECK, SIZE 10 IN, DESIGN RATING 300 PSI, CONNECTION RF FLANGE, BODY MATERIAL CAST STEEL ASTM A216-WCB, TRIM ASTM A216-WCB CAP & HINGE, TRIM SS410 DISC, TRIM SS316 SPRING & PIN, PORT FULL, TYPE HORIZONTAL SWING, DUAL DISC, SOFTGOODS PTFE SEAL, STYLE BOLTED CAP, CONFIGURATION 2-WAY, SPECIFICATION API 6D & API 6FA, SPECIAL FEATURES REPLACEABLE DISC & SEAT | QA | EA |  |  |  |  | jayadi |  | 2021-07-15 15:25:23 | 2021-10-26 12:16:04
9900246066 | R2272 | VALVE,CHECK | 0000 | Stock | K77 | GEN | TMP | VALVE,CHECK: 12IN;300;WCB;RF;BC;SWING | VALVE: CHECK, SIZE 12 IN, DESIGN RATING 300 PSI, CONNECTION RF FLANGE, BODY MATERIAL CAST STEEL ASTM A216-WCB, TRIM ASTM A216-WCB CAP & HINGE, TRIM SS410 DISC, TRIM SS316 SPRING & PIN, PORT FULL, TYPE HORIZONTAL SWING, DUAL DISC, SOFTGOODS PTFE SEAL, STYLE BOLTED CAP, CONFIGURATION 2-WAY, SPECIFICATION API 6D & API 6FA, SPECIAL FEATURES REPLACEABLE DISC & SEAT | QA | EA |  |  |  |  | jayadi |  | 2021-07-15 15:25:23 | 2021-10-26 12:16:27
9900246067 |  |  |  | Stock | K58 | GEN |  |  |  | RAW | EA |  |  |  |  | admin |  | 2021-07-15 15:25:23 | 2021-07-15 15:25:23
9900246068 | R2272 | VALVE,CHECK | 0000 | Stock | K77 | GEN | TMP | VALVE,CHECK: 12IN;300;WCB;RF;DUAL DISC | VALVE: CHECK, SIZE 12 IN, DESIGN RATING 300 PSI, CONNECTION RF FLANGE, BODY MATERIAL CAST STEEL ASTM A216-WCB, TRIM ASTM A216-WCB CAP & HINGE, TRIM SS410 DISC, TRIM SS316 SPRING & PIN, PORT FULL, TYPE DUAL DISC WAFER, SOFTGOODS PTFE SEAL, CONFIGURATION 2-WAY, SPECIFICATION API 6D & API 6FA, SPECIAL FEATURES REPLACEABLE DISC & SEAT | QA | EA |  |  |  |  | jayadi |  | 2021-07-15 15:25:23 | 2021-10-26 14:52:45
9900246069 | R2272 | VALVE,CHECK | 0000 | Stock | K77 | GEN | TMP | VALVE,CHECK: 16IN;300;WCB;RF;DUAL DISC | VALVE: CHECK, SIZE 16 IN, DESIGN RATING 300 PSI, CONNECTION RF FLANGE, BODY MATERIAL CAST STEEL ASTM A216-WCB, TRIM ASTM A216-WCB CAP & HINGE, TRIM SS410 DISC, TRIM SS316 SPRING & PIN, PORT FULL, TYPE DUAL DISC WAFER, SOFTGOODS PTFE SEAL, CONFIGURATION 2-WAY, SPECIFICATION API 6D & API 6FA, SPECIAL FEATURES REPLACEABLE DISC & SEAT | QA | EA |  |  |  |  | jayadi |  | 2021-07-15 15:25:23 | 2021-10-26 14:34:56
9900246070 | R2272 | VALVE,CHECK | 0000 | Stock | K77 | GEN | TMP | VALVE,CHECK: 2IN;600;WCB;RF;BC;SWING | VALVE: CHECK, SIZE 2 IN, DESIGN RATING 600 PSI, CONNECTION RF FLANGE, BODY MATERIAL CAST STEEL ASTM A216-WCB, TRIM ASTM A216-WCB CAP & HINGE, TRIM SS410 DISC, TRIM SS316 SPRING & PIN, PORT FULL, TYPE HORIZONTAL SWING, DUAL DISC, SOFTGOODS PTFE SEAL, STYLE BOLTED CAP, CONFIGURATION 2-WAY, SPECIFICATION API 6D & API 6FA, SPECIAL FEATURES REPLACEABLE DISC & SEAT | QA | EA |  |  |  |  | jayadi |  | 2021-07-15 15:25:23 | 2021-10-26 12:54:24
9900246072 | R2272 | VALVE,CHECK | 0000 | Stock | K77 | GEN | TMP | VALVE,CHECK: 4IN;600;WCB;RF;BC;SWING | VALVE: CHECK, SIZE 4 IN, DESIGN RATING 600 PSI, CONNECTION RF FLANGE, BODY MATERIAL CAST STEEL ASTM A216-WCB, TRIM ASTM A216-WCB CAP & HINGE, TRIM SS410 DISC, TRIM SS316 SPRING & PIN, PORT FULL, TYPE HORIZONTAL SWING, DUAL DISC, SOFTGOODS PTFE SEAL, STYLE BOLTED CAP, CONFIGURATION 2-WAY, SPECIFICATION API 6D & API 6FA, SPECIAL FEATURES REPLACEABLE DISC & SEAT | QA | EA |  |  |  |  | jayadi |  | 2021-07-15 15:25:23 | 2021-10-26 12:55:05
9900246074 | R2272 | VALVE,CHECK | 0000 | Stock | K77 | GEN | TMP | VALVE,CHECK: 8IN;600;WCB;RF;BC;SWING | VALVE: CHECK, SIZE 8 IN, DESIGN RATING 600 PSI, CONNECTION RF FLANGE, BODY MATERIAL CAST STEEL ASTM A216-WCB, TRIM ASTM A216-WCB CAP & HINGE, TRIM SS410 DISC, TRIM SS316 SPRING & PIN, PORT FULL, TYPE HORIZONTAL SWING, DUAL DISC, SOFTGOODS PTFE SEAL, STYLE BOLTED CAP, CONFIGURATION 2-WAY, SPECIFICATION API 6D & API 6FA, SPECIAL FEATURES REPLACEABLE DISC & SEAT | QA | EA |  |  |  |  | jayadi |  | 2021-07-15 15:25:23 | 2021-10-26 12:55:24
9900246075 | R2272 | VALVE,CHECK | 0000 | Stock | K77 | GEN | TMP | VALVE,CHECK: 10IN;600;WCB;RF;BC;SWING | VALVE: CHECK, SIZE 10 IN, DESIGN RATING 600 PSI, CONNECTION RF FLANGE, BODY MATERIAL CAST STEEL ASTM A216-WCB, TRIM ASTM A216-WCB CAP & HINGE, TRIM SS410 DISC, TRIM SS316 SPRING & PIN, PORT FULL, TYPE HORIZONTAL SWING, DUAL DISC, SOFTGOODS PTFE SEAL, STYLE BOLTED CAP, CONFIGURATION 2-WAY, SPECIFICATION API 6D & API 6FA, SPECIAL FEATURES REPLACEABLE DISC & SEAT | QA | EA |  |  |  |  | jayadi |  | 2021-07-15 15:25:23 | 2021-10-26 12:55:56
9900246076 | R2272 | VALVE,CHECK | 0000 | Stock | K77 | GEN | TMP | VALVE,CHECK: 6IN;600;WCB;RF;DUAL DISC | VALVE: CHECK, SIZE 6 IN, DESIGN RATING 600 PSI, CONNECTION RF FLANGE, BODY MATERIAL CAST STEEL ASTM A216-WCB, TRIM ASTM A216-WCB CAP & HINGE, TRIM SS410 DISC, TRIM SS316 SPRING & PIN, PORT FULL, TYPE DUAL DISC WAFER, SOFTGOODS PTFE SEAL, CONFIGURATION 2-WAY, SPECIFICATION API 6D & API 6FA, SPECIAL FEATURES REPLACEABLE DISC & SEAT | QA | EA |  |  |  |  | jayadi |  | 2021-07-15 15:25:23 | 2021-10-26 14:40:59
9900246077 | R2272 | VALVE,CHECK | 0000 | Stock | K77 | GEN | TMP | VALVE,CHECK: 10IN;600;WCB;RF;DUAL DISC | VALVE: CHECK, SIZE 10 IN, DESIGN RATING 600 PSI, CONNECTION RF FLANGE, BODY MATERIAL CAST STEEL ASTM A216-WCB, TRIM ASTM A216-WCB CAP & HINGE, TRIM SS410 DISC, TRIM SS316 SPRING & PIN, PORT FULL, TYPE DUAL DISC WAFER, SOFTGOODS PTFE SEAL, CONFIGURATION 2-WAY, SPECIFICATION API 6D & API 6FA, SPECIAL FEATURES REPLACEABLE DISC & SEAT | QA | EA |  |  |  |  | jayadi |  | 2021-07-15 15:25:23 | 2021-10-26 14:29:03
9900246079 | R2272 | VALVE,CHECK | 0000 | Stock | K77 | GEN | TMP | VALVE,CHECK: 3IN;900;WCB;RTJ;BC;SWING | VALVE: CHECK, SIZE 3 IN, DESIGN RATING 900 PSI, CONNECTION RTJ FLANGE, BODY MATERIAL CAST STEEL ASTM A216-WCB, TRIM ASTM A216-WCB CAP & HINGE, TRIM SS410 DISC, TRIM SS316 SPRING & PIN, PORT FULL, TYPE HORIZONTAL SWING, DUAL DISC, SOFTGOODS PTFE SEAL, STYLE BOLTED CAP, CONFIGURATION 2-WAY, SPECIFICATION API 6D & API 6FA, SPECIAL FEATURES REPLACEABLE DISC & SEAT | QA | EA |  |  |  |  | jayadi |  | 2021-07-15 15:25:23 | 2021-10-26 12:24:28
9900246080 | R2272 | VALVE,CHECK | 0000 | Stock | K77 | GEN | TMP | VALVE,CHECK: 4IN;900;WCB;RTJ;BC;SWING | VALVE: CHECK, SIZE 4 IN, DESIGN RATING 900 PSI, CONNECTION RTJ FLANGE, BODY MATERIAL CAST STEEL ASTM A216-WCB, TRIM ASTM A216-WCB CAP & HINGE, TRIM SS410 DISC, TRIM SS316 SPRING & PIN, PORT FULL, TYPE HORIZONTAL SWING, DUAL DISC, SOFTGOODS PTFE SEAL, STYLE BOLTED CAP, CONFIGURATION 2-WAY, SPECIFICATION API 6D & API 6FA, SPECIAL FEATURES REPLACEABLE DISC & SEAT | QA | EA |  |  |  |  | jayadi |  | 2021-07-15 15:25:23 | 2021-10-26 12:48:02
9900246081 | R2272 | VALVE,CHECK | 0000 | Stock | K77 | GEN | TMP | VALVE,CHECK: 6IN;900;WCB;RTJ;BC;SWING | VALVE: CHECK, SIZE 6 IN, DESIGN RATING 900 PSI, CONNECTION RTJ FLANGE, BODY MATERIAL CAST STEEL ASTM A216-WCB, TRIM ASTM A216-WCB CAP & HINGE, TRIM SS410 DISC, TRIM SS316 SPRING & PIN, PORT FULL, TYPE HORIZONTAL SWING, DUAL DISC, SOFTGOODS PTFE SEAL, STYLE BOLTED CAP, CONFIGURATION 2-WAY, SPECIFICATION API 6D & API 6FA, SPECIAL FEATURES REPLACEABLE DISC & SEAT | QA | EA |  |  |  |  | jayadi |  | 2021-07-15 15:25:23 | 2021-10-26 12:48:38
9900246082 | R2272 | VALVE,CHECK | 0000 | Stock | K77 | GEN | TMP | VALVE,CHECK: 8IN;900;WCB;RTJ;BC;SWING | VALVE: CHECK, SIZE 8 IN, DESIGN RATING 900 PSI, CONNECTION RTJ FLANGE, BODY MATERIAL CAST STEEL ASTM A216-WCB, TRIM ASTM A216-WCB CAP & HINGE, TRIM SS410 DISC, TRIM SS316 SPRING & PIN, PORT FULL, TYPE HORIZONTAL SWING, DUAL DISC, SOFTGOODS PTFE SEAL, STYLE BOLTED CAP, CONFIGURATION 2-WAY, SPECIFICATION API 6D & API 6FA, SPECIAL FEATURES REPLACEABLE DISC & SEAT | QA | EA |  |  |  |  | jayadi |  | 2021-07-15 15:25:23 | 2021-10-26 12:49:21
9900246083 | R2272 | VALVE,CHECK | 0000 | Stock | K77 | GEN | TMP | VALVE,CHECK: 2IN;900;WCB;RTJ;DUAL DISC | VALVE: CHECK, SIZE 2 IN, DESIGN RATING 900 PSI, CONNECTION RTJ FLANGE, BODY MATERIAL CAST STEEL ASTM A216-WCB, TRIM ASTM A216-WCB CAP & HINGE, TRIM SS410 DISC, TRIM SS316 SPRING & PIN, PORT FULL, TYPE DUAL DISC WAFER, SOFTGOODS PTFE SEAL, CONFIGURATION 2-WAY, SPECIFICATION API 6D & API 6FA, SPECIAL FEATURES REPLACEABLE DISC & SEAT | QA | EA |  |  |  |  | jayadi |  | 2021-07-15 15:25:23 | 2021-10-26 15:59:30
9900246084 | R2272 | VALVE,CHECK | 0000 | Stock | K77 | GEN | TMP | VALVE,CHECK: 3IN;900;WCB;RTJ;DUAL DISC | VALVE: CHECK, SIZE 3 IN, DESIGN RATING 900 PSI, CONNECTION RTJ FLANGE, BODY MATERIAL CAST STEEL ASTM A216-WCB, TRIM ASTM A216-WCB CAP & HINGE, TRIM SS410 DISC, TRIM SS316 SPRING & PIN, PORT FULL, TYPE DUAL DISC WAFER, SOFTGOODS PTFE SEAL, CONFIGURATION 2-WAY, SPECIFICATION API 6D & API 6FA, SPECIAL FEATURES REPLACEABLE DISC & SEAT | QA | EA |  |  |  |  | jayadi |  | 2021-07-15 15:25:23 | 2021-10-26 14:44:15
9900246085 | R2272 | VALVE,CHECK | 0000 | Stock | K77 | GEN | TMP | VALVE,CHECK: 4IN;900;WCB;RTJ;DUAL DISC | VALVE: CHECK, SIZE 4 IN, DESIGN RATING 900 PSI, CONNECTION RTJ FLANGE, BODY MATERIAL CAST STEEL ASTM A216-WCB, TRIM ASTM A216-WCB CAP & HINGE, TRIM SS410 DISC, TRIM SS316 SPRING & PIN, PORT FULL, TYPE DUAL DISC WAFER, SOFTGOODS PTFE SEAL, CONFIGURATION 2-WAY, SPECIFICATION API 6D & API 6FA, SPECIAL FEATURES REPLACEABLE DISC & SEAT | QA | EA |  |  |  |  | jayadi |  | 2021-07-15 15:25:23 | 2021-10-26 14:47:00
9900246086 | R2272 | VALVE,CHECK | 0000 | Stock | K77 | GEN | TMP | VALVE,CHECK: 6IN;900;WCB;RTJ;DUAL DISC | VALVE: CHECK, SIZE 6 IN, DESIGN RATING 900 PSI, CONNECTION RTJ FLANGE, BODY MATERIAL CAST STEEL ASTM A216-WCB, TRIM ASTM A216-WCB CAP & HINGE, TRIM SS410 DISC, TRIM SS316 SPRING & PIN, PORT FULL, TYPE DUAL DISC WAFER, SOFTGOODS PTFE SEAL, CONFIGURATION 2-WAY, SPECIFICATION API 6D & API 6FA, SPECIAL FEATURES REPLACEABLE DISC & SEAT | QA | EA |  |  |  |  | jayadi |  | 2021-07-15 15:25:23 | 2021-10-26 14:44:59
9900246087 | R2272 | VALVE,CHECK | 0000 | Stock | K77 | GEN | TMP | VALVE,CHECK: 8IN;900;WCB;RTJ;DUAL DISC | VALVE: CHECK, SIZE 8 IN, DESIGN RATING 900 PSI, CONNECTION RTJ FLANGE, BODY MATERIAL CAST STEEL ASTM A216-WCB, TRIM ASTM A216-WCB CAP & HINGE, TRIM SS410 DISC, TRIM SS316 SPRING & PIN, PORT FULL, TYPE DUAL DISC WAFER, SOFTGOODS PTFE SEAL, CONFIGURATION 2-WAY, SPECIFICATION API 6D & API 6FA, SPECIAL FEATURES REPLACEABLE DISC & SEAT | QA | EA |  |  |  |  | jayadi |  | 2021-07-15 15:25:23 | 2021-10-26 14:47:58
9900246088 | R2272 | VALVE,CHECK | 0000 | Stock | K77 | GEN | TMP | VALVE,CHECK: 10IN;900;WCB;RTJ;DUAL DISC | VALVE: CHECK, SIZE 10 IN, DESIGN RATING 900 PSI, CONNECTION RTJ FLANGE, BODY MATERIAL CAST STEEL ASTM A216-WCB, TRIM ASTM A216-WCB CAP & HINGE, TRIM SS410 DISC, TRIM SS316 SPRING & PIN, PORT FULL, TYPE DUAL DISC WAFER, SOFTGOODS PTFE SEAL, CONFIGURATION 2-WAY, SPECIFICATION API 6D & API 6FA, SPECIAL FEATURES REPLACEABLE DISC & SEAT | QA | EA |  |  |  |  | jayadi |  | 2021-07-15 15:25:23 | 2021-10-26 14:30:13
9900246089 | R2272 | VALVE,CHECK | 0000 | Stock | K77 | GEN | TMP | VALVE,CHECK: 12IN;900;WCB;RTJ;DUAL DISC | VALVE: CHECK, SIZE 12 IN, DESIGN RATING 900 PSI, CONNECTION RTJ FLANGE, BODY MATERIAL CAST STEEL ASTM A216-WCB, TRIM ASTM A216-WCB CAP & HINGE, TRIM SS410 DISC, TRIM SS316 SPRING & PIN, PORT FULL, TYPE DUAL DISC WAFER, SOFTGOODS PTFE SEAL, CONFIGURATION 2-WAY, SPECIFICATION API 6D & API 6FA, SPECIAL FEATURES REPLACEABLE DISC & SEAT | QA | EA |  |  |  |  | jayadi |  | 2021-07-15 15:25:23 | 2021-10-26 14:42:38
9900246090 | R2272 | VALVE,CHECK | 0000 | Stock | K77 | GEN | TMP | VALVE,CHECK: 14IN;900;WCB;RTJ;DUAL DISC | VALVE: CHECK, SIZE 14 IN, DESIGN RATING 900 PSI, CONNECTION RTJ FLANGE, BODY MATERIAL CAST STEEL ASTM A216-WCB, TRIM ASTM A216-WCB CAP & HINGE, TRIM SS410 DISC, TRIM SS316 SPRING & PIN, PORT FULL, TYPE DUAL DISC WAFER, SOFTGOODS PTFE SEAL, CONFIGURATION 2-WAY, SPECIFICATION API 6D & API 6FA, SPECIAL FEATURES REPLACEABLE DISC & SEAT | QA | EA |  |  |  |  | jayadi |  | 2021-07-15 15:25:23 | 2021-10-26 14:43:08
9900246091 | R2272 | VALVE,CHECK | 0000 | Stock | K77 | GEN | TMP | VALVE,CHECK: 16IN;900;WCB;RTJ;DUAL DISC | VALVE: CHECK, SIZE 16 IN, DESIGN RATING 900 PSI, CONNECTION RTJ FLANGE, BODY MATERIAL CAST STEEL ASTM A216-WCB, TRIM ASTM A216-WCB CAP & HINGE, TRIM SS410 DISC, TRIM SS316 SPRING & PIN, PORT FULL, TYPE DUAL DISC WAFER, SOFTGOODS PTFE SEAL, CONFIGURATION 2-WAY, SPECIFICATION API 6D & API 6FA, SPECIAL FEATURES REPLACEABLE DISC & SEAT | QA | EA |  |  |  |  | jayadi |  | 2021-07-15 15:25:23 | 2021-10-26 14:43:36
9900246092 |  |  |  | Stock | K85 | GEN |  |  |  | RAW | EA |  |  |  |  | admin |  | 2021-07-15 15:25:23 | 2021-07-15 15:25:23
9900246093 | R2272 | VALVE,CHECK | 0000 | Stock | K77 | GEN | TMP | VALVE,CHECK: 2IN;1500;WCB;RTJ;BC;SWING | VALVE: CHECK, SIZE 2 IN, DESIGN RATING 1500 PSI, CONNECTION RTJ FLANGE, BODY MATERIAL CAST STEEL ASTM A216-WCB, TRIM ASTM A216-WCB CAP & HINGE, TRIM SS410 DISC, TRIM SS316 SPRING & PIN, PORT FULL, TYPE HORIZONTAL SWING, DUAL DISC, SOFTGOODS PTFE SEAL, STYLE BOLTED CAP, CONFIGURATION 2-WAY, SPECIFICATION API 6D & API 6FA, SPECIAL FEATURES REPLACEABLE DISC & SEAT | QA | EA |  |  |  |  | jayadi |  | 2021-07-15 15:25:23 | 2021-10-26 12:50:09
9900246094 | R2272 | VALVE,CHECK | 0000 | Stock | K77 | GEN | TMP | VALVE,CHECK: 3IN;1500;WCB;RTJ;BC;SWING | VALVE: CHECK, SIZE 3 IN, DESIGN RATING 1500 PSI, CONNECTION RTJ FLANGE, BODY MATERIAL CAST STEEL ASTM A216-WCB, TRIM ASTM A216-WCB CAP & HINGE, TRIM SS410 DISC, TRIM SS316 SPRING & PIN, PORT FULL, TYPE HORIZONTAL SWING, DUAL DISC, SOFTGOODS PTFE SEAL, STYLE BOLTED CAP, CONFIGURATION 2-WAY, SPECIFICATION API 6D & API 6FA, SPECIAL FEATURES REPLACEABLE DISC & SEAT | QA | EA |  |  |  |  | jayadi |  | 2021-07-15 15:25:23 | 2021-10-26 12:51:04
9900246095 | R2272 | VALVE,CHECK | 0000 | Stock | K77 | GEN | TMP | VALVE,CHECK: 4IN;1500;WCB;RTJ;BC;SWING | VALVE: CHECK, SIZE 4 IN, DESIGN RATING 1500 PSI, CONNECTION RTJ FLANGE, BODY MATERIAL CAST STEEL ASTM A216-WCB, TRIM ASTM A216-WCB CAP & HINGE, TRIM SS410 DISC, TRIM SS316 SPRING & PIN, PORT FULL, TYPE HORIZONTAL SWING, DUAL DISC, SOFTGOODS PTFE SEAL, STYLE BOLTED CAP, CONFIGURATION 2-WAY, SPECIFICATION API 6D & API 6FA, SPECIAL FEATURES REPLACEABLE DISC & SEAT | QA | EA |  |  |  |  | jayadi |  | 2021-07-15 15:25:23 | 2021-10-26 12:52:19
9900246096 | R2272 | VALVE,CHECK | 0000 | Stock | K77 | GEN | TMP | VALVE,CHECK: 6IN;1500;WCB;RTJ;BC;SWING | VALVE: CHECK, SIZE 6 IN, DESIGN RATING 1500 PSI, CONNECTION RTJ FLANGE, BODY MATERIAL CAST STEEL ASTM A216-WCB, TRIM ASTM A216-WCB CAP & HINGE, TRIM SS410 DISC, TRIM SS316 SPRING & PIN, PORT FULL, TYPE HORIZONTAL SWING, DUAL DISC, SOFTGOODS PTFE SEAL, STYLE BOLTED CAP, CONFIGURATION 2-WAY, SPECIFICATION API 6D & API 6FA, SPECIAL FEATURES REPLACEABLE DISC & SEAT | QA | EA |  |  |  |  | jayadi |  | 2021-07-15 15:25:23 | 2021-10-26 12:52:50
9900246097 | R2272 | VALVE,CHECK | 0000 | Stock | K77 | GEN | TMP | VALVE,CHECK: 8IN;1500;WCB;RTJ;BC;SWING | VALVE: CHECK, SIZE 8 IN, DESIGN RATING 1500 PSI, CONNECTION RTJ FLANGE, BODY MATERIAL CAST STEEL ASTM A216-WCB, TRIM ASTM A216-WCB CAP & HINGE, TRIM SS410 DISC, TRIM SS316 SPRING & PIN, PORT FULL, TYPE HORIZONTAL SWING, DUAL DISC, SOFTGOODS PTFE SEAL, STYLE BOLTED CAP, CONFIGURATION 2-WAY, SPECIFICATION API 6D & API 6FA, SPECIAL FEATURES REPLACEABLE DISC & SEAT | QA | EA |  |  |  |  | jayadi |  | 2021-07-15 15:25:23 | 2021-10-26 12:53:17
9900246098 | R2272 | VALVE,CHECK | 0000 | Stock | K77 | GEN | TMP | VALVE,CHECK: 3IN;1500;WCB;RTJ;DUAL DISC | VALVE: CHECK, SIZE 3 IN, DESIGN RATING 1500 PSI, CONNECTION RTJ FLANGE, BODY MATERIAL CAST STEEL ASTM A216-WCB, TRIM ASTM A216-WCB CAP & HINGE, TRIM SS410 DISC, TRIM SS316 SPRING & PIN, PORT FULL, TYPE DUAL DISC WAFER, SOFTGOODS PTFE SEAL, CONFIGURATION 2-WAY, SPECIFICATION API 6D & API 6FA, SPECIAL FEATURES REPLACEABLE DISC & SEAT | QA | EA |  |  |  |  | jayadi |  | 2021-07-15 15:25:23 | 2021-10-26 13:57:54
9900246099 |  |  |  | Stock | K31 | GEN |  |  |  | RAW | EA |  |  |  |  | admin |  | 2021-07-15 15:25:23 | 2021-07-15 15:25:23
9900246100 | R2272 | VALVE,CHECK | 0000 | Stock | K77 | GEN | TMP | VALVE,CHECK: 4IN;1500;WCB;RTJ;DUAL DISC | VALVE: CHECK, SIZE 4 IN, DESIGN RATING 1500 PSI, CONNECTION RTJ FLANGE, BODY MATERIAL CAST STEEL ASTM A216-WCB, TRIM ASTM A216-WCB CAP & HINGE, TRIM SS410 DISC, TRIM SS316 SPRING & PIN, PORT FULL, TYPE DUAL DISC WAFER, SOFTGOODS PTFE SEAL, CONFIGURATION 2-WAY, SPECIFICATION API 6D & API 6FA, SPECIAL FEATURES REPLACEABLE DISC & SEAT | QA | EA |  |  |  |  | jayadi |  | 2021-07-15 15:25:23 | 2021-10-26 13:59:07
9900246101 | R2272 | VALVE,CHECK | 0000 | Stock | K77 | GEN | TMP | VALVE,CHECK: 6IN;1500;WCB;RTJ;DUAL DISC | VALVE: CHECK, SIZE 6 IN, DESIGN RATING 1500 PSI, CONNECTION RTJ FLANGE, BODY MATERIAL CAST STEEL ASTM A216-WCB, TRIM ASTM A216-WCB CAP & HINGE, TRIM SS410 DISC, TRIM SS316 SPRING & PIN, PORT FULL, TYPE DUAL DISC WAFER, SOFTGOODS PTFE SEAL, CONFIGURATION 2-WAY, SPECIFICATION API 6D & API 6FA, SPECIAL FEATURES REPLACEABLE DISC & SEAT | QA | EA |  |  |  |  | jayadi |  | 2021-07-15 15:25:23 | 2021-10-26 13:59:30
9900246102 | R2272 | VALVE,CHECK | 0000 | Stock | K77 | GEN | TMP | VALVE,CHECK: 8IN;1500;WCB;RTJ;DUAL DISC | VALVE: CHECK, SIZE 8 IN, DESIGN RATING 1500 PSI, CONNECTION RTJ FLANGE, BODY MATERIAL CAST STEEL ASTM A216-WCB, TRIM ASTM A216-WCB CAP & HINGE, TRIM SS410 DISC, TRIM SS316 SPRING & PIN, PORT FULL, TYPE DUAL DISC WAFER, SOFTGOODS PTFE SEAL, CONFIGURATION 2-WAY, SPECIFICATION API 6D & API 6FA, SPECIAL FEATURES REPLACEABLE DISC & SEAT | QA | EA |  |  |  |  | jayadi |  | 2021-07-15 15:25:23 | 2021-10-26 14:00:19
9900246103 | R2276 | VALVE,GLOBE | 0000 | Stock | K77 | GEN | TMP | VALVE,GLOBE: 1/2IN;1500;A105;SW;BB;OSY | VALVE: GLOBE, SIZE 1/2 IN, DESIGN RATING 1500 PSI, CONNECTION SOCKET WELD, BODY MATERIAL FORGED STEEL ASTM A105, TRIM ASTM A105 BONNET, TRIM SS410 STEM, TRIM SS420 DISC, TRIM ASTM A105 + STELLITE FACED SEAT, PORT REDUCED, OPERATED HANDWHEEL, SOFTGOODS GRAPHITE PACKING, STYLE BOLTED BONNET, STEM DESIGN RISING STEM OS & Y | QA | EA |  |  |  |  | syaiful |  | 2021-07-15 15:25:23 | 2021-10-21 10:30:39
9900246104 | R0158 | BEARING,ROLLER | 3110 | Stock | K58 | GEN | TMP | BEARING,RLR: TPR;HH221434-HH221410 | BEARING: ROLLER, TYPE TAPERED, ROW SINGLE, INSIDE DIAMETER 88.9MM, OUTSIDE DIAMETER 190.5MM, WIDTH 57.15MM, CAGE MATERIAL PRESSED STEEL, STYLE OPEN, BEARING CODE HH221434-HH221410 | QA | SET |  |  |  |  | dzikri | R05 | 2021-07-15 15:25:23 | 2021-08-25 13:21:46
9900246105 | R2276 | VALVE,GLOBE | 0000 | Stock | K77 | GEN | TMP | VALVE,GLOBE: 1IN;150;A105;RF;BB;OSY;RP | VALVE: GLOBE, SIZE 1 IN, DESIGN RATING 150 PSI, CONNECTION RF FLANGE, BODY MATERIAL FORGED STEEL ASTM A105, TRIM ASTM A105 BONNET, TRIM SS410 STEM, TRIM SS420 DISC, TRIM ASTM A105 + STELLITE FACED SEAT, PORT REDUCED, OPERATED HANDWHEEL, SOFTGOODS GRAPHITE PACKING, STYLE BOLTED BONNET, STEM DESIGN RISING STEM OS & Y | QA | EA |  |  |  |  | syaiful |  | 2021-07-15 15:25:23 | 2021-10-21 10:25:13
9900246106 | R0158 | BEARING,ROLLER | 3110 | Stock | K58 | GEN | TMP | BEARING,RLR: TPR;139.7MM ID;99550-99100 | BEARING: ROLLER, TYPE TAPERED, ROW SINGLE, INSIDE DIAMETER 139.7MM, OUTSIDE DIAMETER 254MM, WIDTH 66.675MM, CAGE MATERIAL PRESSED STEEL, STYLE OPEN, BEARING CODE 99550-99100 | QA | SET |  |  |  |  | dzikri | R05 | 2021-07-15 15:25:23 | 2021-08-25 13:21:45
9900246107 | R2276 | VALVE,GLOBE | 0000 | Stock | K77 | GEN | TMP | VALVE,GLOBE: 1-1/2IN;150;A105;RF;BB;OSY | VALVE: GLOBE, SIZE 1-1/2 IN, DESIGN RATING 150 PSI, CONNECTION RF FLANGE, BODY MATERIAL FORGED STEEL ASTM A105, TRIM ASTM A105 BONNET, TRIM SS410 STEM, TRIM SS420 DISC, TRIM ASTM A105 + STELLITE FACED SEAT, PORT REDUCED, OPERATED HANDWHEEL, SOFTGOODS GRAPHITE PACKING, STYLE BOLTED BONNET, STEM DESIGN RISING STEM OS & Y | QA | EA |  |  |  |  | syaiful |  | 2021-07-15 15:25:23 | 2021-10-21 10:36:02
9900246108 | R2276 | VALVE,GLOBE | 0000 | Stock | K77 | GEN | TMP | VALVE,GLOBE: 2IN;150;A105;RF;BB;OSY;RP | VALVE: GLOBE, SIZE 2 IN, DESIGN RATING 150 PSI, CONNECTION RF FLANGE, BODY MATERIAL FORGED STEEL ASTM A105, TRIM ASTM A105 BONNET, TRIM SS410 STEM, TRIM SS420 DISC, TRIM ASTM A105 + STELLITE FACED SEAT, PORT REDUCED, OPERATED HANDWHEEL, SOFTGOODS GRAPHITE PACKING, STYLE BOLTED BONNET, STEM DESIGN RISING STEM OS & Y | QA | EA |  |  |  |  | syaiful |  | 2021-07-15 15:25:23 | 2021-10-21 10:51:52
9900246109 | R0158 | BEARING,ROLLER | 3110 | Stock | K58 | GEN | TMP | BEARING,RLR: TPR;203.2MM ID;67983-67920 | BEARING: ROLLER, TYPE TAPERED, ROW DOUBLE, INSIDE DIAMETER 203.2MM, OUTSIDE DIAMETER 282.575MM, WIDTH 101.6MM, CAGE MATERIAL PRESSED STEEL, STYLE OPEN, BEARING CODE 67983-67920CD | QA | SET |  |  |  |  | dzikri | R05 | 2021-07-15 15:25:23 | 2021-08-25 13:21:46
9900246110 | R2276 | VALVE,GLOBE | 0000 | Stock | K77 | GEN | TMP | VALVE,GLOBE: 4IN;150;A105;RF;BB;OSY;RP | VALVE: GLOBE, SIZE 4 IN, DESIGN RATING 150 PSI, CONNECTION RF FLANGE, BODY MATERIAL FORGED STEEL ASTM A105, TRIM ASTM A105 BONNET, TRIM SS410 STEM, TRIM SS420 DISC, TRIM ASTM A105 + STELLITE FACED SEAT, PORT REDUCED, OPERATED HANDWHEEL, SOFTGOODS GRAPHITE PACKING, STYLE BOLTED BONNET, STEM DESIGN RISING STEM OS & Y | QA | EA |  |  |  |  | syaiful |  | 2021-07-15 15:25:23 | 2021-10-21 14:26:33
9900246111 | R2276 | VALVE,GLOBE | 0000 | Stock | K77 | GEN | TMP | VALVE,GLOBE: 8IN;150;A105;RF;BB;OSY;RP | VALVE: GLOBE, SIZE 8 IN, DESIGN RATING 150 PSI, CONNECTION RF FLANGE, BODY MATERIAL FORGED STEEL ASTM A105, TRIM ASTM A105 BONNET, TRIM SS410 STEM, TRIM SS420 DISC, TRIM ASTM A105 + STELLITE FACED SEAT, PORT REDUCED, OPERATED HANDWHEEL, SOFTGOODS GRAPHITE PACKING, STYLE BOLTED BONNET, STEM DESIGN RISING STEM OS & Y | QA | EA |  |  |  |  | dzikri |  | 2021-07-15 15:25:23 | 2021-10-21 15:28:21
9900246112 | R2276 | VALVE,GLOBE | 0000 | Stock | K77 | GEN | TMP | VALVE,GLOBE: 10IN;150;A105;RF;BB;OSY;RP | VALVE: GLOBE, SIZE 10 IN, DESIGN RATING 150 PSI, CONNECTION RF FLANGE, BODY MATERIAL FORGED STEEL ASTM A105, TRIM ASTM A105 BONNET, TRIM SS410 STEM, TRIM SS420 DISC, TRIM ASTM A105 + STELLITE FACED SEAT, PORT REDUCED, OPERATED HANDWHEEL, SOFTGOODS GRAPHITE PACKING, STYLE BOLTED BONNET, STEM DESIGN RISING STEM OS & Y | QA | EA |  |  |  |  | syaiful |  | 2021-07-15 15:25:23 | 2021-10-21 15:37:36
9900246113 | R2276 | VALVE,GLOBE | 0000 | Stock | K77 | GEN | TMP | VALVE,GLOBE: 1IN;300;A105;RF;BB;OSY;RP | VALVE: GLOBE, SIZE 1 IN, DESIGN RATING 300 PSI, CONNECTION RF FLANGE, BODY MATERIAL FORGED STEEL ASTM A105, TRIM ASTM A105 BONNET, TRIM SS410 STEM, TRIM SS420 DISC, TRIM ASTM A105 + STELLITE FACED SEAT, PORT REDUCED, OPERATED HANDWHEEL, SOFTGOODS GRAPHITE PACKING, STYLE BOLTED BONNET, STEM DESIGN RISING STEM OS & Y | QA | EA |  |  |  |  | syaiful |  | 2021-07-15 15:25:23 | 2021-10-21 10:00:53
9900246114 | R2276 | VALVE,GLOBE | 0000 | Stock | K77 | GEN | TMP | VALVE,GLOBE: 1-1/2IN;300;A105;RF;BB;OSY | VALVE: GLOBE, SIZE 1-1/2 IN, DESIGN RATING 300 PSI, CONNECTION RF FLANGE, BODY MATERIAL FORGED STEEL ASTM A105, TRIM ASTM A105 BONNET, TRIM SS410 STEM, TRIM SS420 DISC, TRIM ASTM A105 + STELLITE FACED SEAT, PORT REDUCED, OPERATED HANDWHEEL, SOFTGOODS GRAPHITE PACKING, STYLE BOLTED BONNET, STEM DESIGN RISING STEM OS & Y | QA | EA |  |  |  |  | syaiful |  | 2021-07-15 15:25:23 | 2021-10-21 10:38:18
9900246116 | R2276 | VALVE,GLOBE | 0000 | Stock | K77 | GEN | TMP | VALVE,GLOBE: 6IN;300;A105;RF;BB;OSY;RP | VALVE: GLOBE, SIZE 6 IN, DESIGN RATING 300 PSI, CONNECTION RF FLANGE, BODY MATERIAL FORGED STEEL ASTM A105, TRIM ASTM A105 BONNET, TRIM SS410 STEM, TRIM SS420 DISC, TRIM ASTM A105 + STELLITE FACED SEAT, PORT REDUCED, OPERATED HANDWHEEL, SOFTGOODS GRAPHITE PACKING, STYLE BOLTED BONNET, STEM DESIGN RISING STEM OS & Y | QA | EA |  |  |  |  | syaiful |  | 2021-07-15 15:25:23 | 2021-10-21 15:15:14
9900246117 | R2276 | VALVE,GLOBE | 0000 | Stock | K77 | GEN | TMP | VALVE,GLOBE: 8IN;300;A105;RF;BB;OSY;RP | VALVE: GLOBE, SIZE 8 IN, DESIGN RATING 300 PSI, CONNECTION RF FLANGE, BODY MATERIAL FORGED STEEL ASTM A105, TRIM ASTM A105 BONNET, TRIM SS410 STEM, TRIM SS420 DISC, TRIM ASTM A105 + STELLITE FACED SEAT, PORT REDUCED, OPERATED HANDWHEEL, SOFTGOODS GRAPHITE PACKING, STYLE BOLTED BONNET, STEM DESIGN RISING STEM OS & Y | QA | EA |  |  |  |  | syaiful |  | 2021-07-15 15:25:23 | 2021-10-21 15:33:11
9900246118 | R2276 | VALVE,GLOBE | 0000 | Stock | K77 | GEN | TMP | VALVE,GLOBE: 10IN;300;A105;RF;BB;OSY;RP | VALVE: GLOBE, SIZE 10 IN, DESIGN RATING 300 PSI, CONNECTION RF FLANGE, BODY MATERIAL FORGED STEEL ASTM A105, TRIM ASTM A105 BONNET, TRIM SS410 STEM, TRIM SS420 DISC, TRIM ASTM A105 + STELLITE FACED SEAT, PORT REDUCED, OPERATED HANDWHEEL, SOFTGOODS GRAPHITE PACKING, STYLE BOLTED BONNET, STEM DESIGN RISING STEM OS & Y | QA | EA |  |  |  |  | syaiful |  | 2021-07-15 15:25:23 | 2021-10-21 15:39:07
9900246120 | R2276 | VALVE,GLOBE | 0000 | Stock | K77 | GEN | TMP | VALVE,GLOBE: 1IN;600;A105;RF;BB;OSY;RP | VALVE: GLOBE, SIZE 1 IN, DESIGN RATING 600 PSI, CONNECTION RF FLANGE, BODY MATERIAL FORGED STEEL ASTM A105, TRIM ASTM A105 BONNET, TRIM SS410 STEM, TRIM SS420 DISC, TRIM ASTM A105 + STELLITE FACED SEAT, PORT REDUCED, OPERATED HANDWHEEL, SOFTGOODS GRAPHITE PACKING, STYLE BOLTED BONNET, STEM DESIGN RISING STEM OS & Y | QA | EA |  |  |  |  | syaiful |  | 2021-07-15 15:25:23 | 2021-10-21 10:26:54
9900246121 | R2276 | VALVE,GLOBE | 0000 | Stock | K77 | GEN | TMP | VALVE,GLOBE: 1-1/2IN;600;A105;RF;BB;OSY | VALVE: GLOBE, SIZE 1-1/2 IN, DESIGN RATING 600 PSI, CONNECTION RF FLANGE, BODY MATERIAL FORGED STEEL ASTM A105, TRIM ASTM A105 BONNET, TRIM SS410 STEM, TRIM SS420 DISC, TRIM ASTM A105 + STELLITE FACED SEAT, PORT REDUCED, OPERATED HANDWHEEL, SOFTGOODS GRAPHITE PACKING, STYLE BOLTED BONNET, STEM DESIGN RISING STEM OS & Y | QA | EA |  |  |  |  | syaiful |  | 2021-07-15 15:25:23 | 2021-10-21 10:38:54
9900246122 | R2276 | VALVE,GLOBE | 0000 | Stock | K77 | GEN | TMP | VALVE,GLOBE: 4IN;600;A105;RF;BB;OSY;RP | VALVE: GLOBE, SIZE 4 IN, DESIGN RATING 600 PSI, CONNECTION RF FLANGE, BODY MATERIAL FORGED STEEL ASTM A105, TRIM ASTM A105 BONNET, TRIM SS410 STEM, TRIM SS420 DISC, TRIM ASTM A105 + STELLITE FACED SEAT, PORT REDUCED, OPERATED HANDWHEEL, SOFTGOODS GRAPHITE PACKING, STYLE BOLTED BONNET, STEM DESIGN RISING STEM OS & Y | QA | EA |  |  |  |  | syaiful |  | 2021-07-15 15:25:23 | 2021-10-21 14:32:17
9900246123 | R2276 | VALVE,GLOBE | 0000 | Stock | K77 | GEN | TMP | VALVE,GLOBE: 6IN;600;A105;RF;BB;OSY;RP | VALVE: GLOBE, SIZE 6 IN, DESIGN RATING 600 PSI, CONNECTION RF FLANGE, BODY MATERIAL FORGED STEEL ASTM A105, TRIM ASTM A105 BONNET, TRIM SS410 STEM, TRIM SS420 DISC, TRIM ASTM A105 + STELLITE FACED SEAT, PORT REDUCED, OPERATED HANDWHEEL, SOFTGOODS GRAPHITE PACKING, STYLE BOLTED BONNET, STEM DESIGN RISING STEM OS & Y | QA | EA |  |  |  |  | syaiful |  | 2021-07-15 15:25:23 | 2021-10-21 15:18:49
9900246124 | R2276 | VALVE,GLOBE | 0000 | Stock | K77 | GEN | TMP | VALVE,GLOBE: 8IN;600;A105;RF;BB;OSY;RP | VALVE: GLOBE, SIZE 8 IN, DESIGN RATING 600 PSI, CONNECTION RF FLANGE, BODY MATERIAL FORGED STEEL ASTM A105, TRIM ASTM A105 BONNET, TRIM SS410 STEM, TRIM SS420 DISC, TRIM ASTM A105 + STELLITE FACED SEAT, PORT REDUCED, OPERATED HANDWHEEL, SOFTGOODS GRAPHITE PACKING, STYLE BOLTED BONNET, STEM DESIGN RISING STEM OS & Y | QA | EA |  |  |  |  | syaiful |  | 2021-07-15 15:25:23 | 2021-10-21 15:33:39
9900246125 | R2276 | VALVE,GLOBE | 0000 | TMP | TMP | GEN | TMP | VALVE,GLOBE: 1IN;900;A105;RTJ;BB;OSY;RP | VALVE: GLOBE, SIZE 1 IN, DESIGN RATING 900 PSI, CONNECTION RTJ FLANGE, BODY MATERIAL FORGED STEEL ASTM A105, TRIM ASTM A105 BONNET, TRIM SS410 STEM, TRIM ASTM A105 + STELLITE FACED SEAT, TRIM SS420 DISC, PORT REDUCED, OPERATED HANDWHEEL, SOFTGOODS GRAPHITE PACKING, STYLE BOLTED BONNET, STEM DESIGN RISING STEM OS & Y | QA1 | EA |  |  |  |  | syaiful |  | 2021-07-15 15:25:23 | 2021-10-19 10:59:27
9900246126 | R2276 | VALVE,GLOBE | 0000 | Stock | K77 | GEN | TMP | VALVE,GLOBE: 1-1/2IN;900;A105;RTJ;BB;OSY | VALVE: GLOBE, SIZE 1-1/2 IN, DESIGN RATING 900 PSI, CONNECTION RTJ FLANGE, BODY MATERIAL FORGED STEEL ASTM A105, TRIM ASTM A105 BONNET, TRIM SS410 STEM, TRIM SS420 DISC, TRIM ASTM A105 + STELLITE FACED SEAT, PORT REDUCED, OPERATED HANDWHEEL, SOFTGOODS GRAPHITE PACKING, STYLE BOLTED BONNET, STEM DESIGN RISING STEM OS & Y | QA | EA |  |  |  |  | syaiful |  | 2021-07-15 15:25:23 | 2021-10-21 10:44:51
9900246127 | R2276 | VALVE,GLOBE | 0000 | Stock | K77 | GEN | TMP | VALVE,GLOBE: 2IN;900;A105;RTJ;BB;OSY;RP | VALVE: GLOBE, SIZE 2 IN, DESIGN RATING 900 PSI, CONNECTION RTJ FLANGE, BODY MATERIAL FORGED STEEL ASTM A105, TRIM ASTM A105 BONNET, TRIM SS410 STEM, TRIM SS420 DISC, TRIM ASTM A105 + STELLITE FACED SEAT, PORT REDUCED, OPERATED HANDWHEEL, SOFTGOODS GRAPHITE PACKING, STYLE BOLTED BONNET, STEM DESIGN RISING STEM OS & Y | QA | EA |  |  |  |  | syaiful |  | 2021-07-15 15:25:23 | 2021-10-21 13:39:26
9900246128 | R2276 | VALVE,GLOBE | 0000 | Stock | K77 | GEN | TMP | VALVE,GLOBE: 3IN;900;A105;RTJ;BB;OSY;RP | VALVE: GLOBE, SIZE 3 IN, DESIGN RATING 900 PSI, CONNECTION RTJ FLANGE, BODY MATERIAL FORGED STEEL ASTM A105, TRIM ASTM A105 BONNET, TRIM SS410 STEM, TRIM SS420 DISC, TRIM ASTM A105 + STELLITE FACED SEAT, PORT REDUCED, OPERATED HANDWHEEL, SOFTGOODS GRAPHITE PACKING, STYLE BOLTED BONNET, STEM DESIGN RISING STEM OS & Y | QA | EA |  |  |  |  | syaiful |  | 2021-07-15 15:25:23 | 2021-10-21 14:19:53
9900246129 | R2276 | VALVE,GLOBE | 0000 | Stock | K77 | GEN | TMP | VALVE,GLOBE: 4IN;900;A105;RTJ;BB;OSY;RP | VALVE: GLOBE, SIZE 4 IN, DESIGN RATING 900 PSI, CONNECTION RTJ FLANGE, BODY MATERIAL FORGED STEEL ASTM A105, TRIM ASTM A105 BONNET, TRIM SS410 STEM, TRIM SS420 DISC, TRIM ASTM A105 + STELLITE FACED SEAT, PORT REDUCED, OPERATED HANDWHEEL, SOFTGOODS GRAPHITE PACKING, STYLE BOLTED BONNET, STEM DESIGN RISING STEM OS & Y | QA | EA |  |  |  |  | syaiful |  | 2021-07-15 15:25:23 | 2021-10-21 14:32:43
9900246130 | R2276 | VALVE,GLOBE | 0000 | Stock | K77 | GEN | TMP | VALVE,GLOBE: 6IN;900;A105;RTJ;BB;OSY;RP | VALVE: GLOBE, SIZE 6 IN, DESIGN RATING 900 PSI, CONNECTION RTJ FLANGE, BODY MATERIAL FORGED STEEL ASTM A105, TRIM ASTM A105 BONNET, TRIM SS410 STEM, TRIM SS420 DISC, TRIM ASTM A105 + STELLITE FACED SEAT, PORT REDUCED, OPERATED HANDWHEEL, SOFTGOODS GRAPHITE PACKING, STYLE BOLTED BONNET, STEM DESIGN RISING STEM OS & Y | QA | EA |  |  |  |  | syaiful |  | 2021-07-15 15:25:23 | 2021-10-21 15:20:48
9900246131 | R2276 | VALVE,GLOBE | 0000 | Stock | K77 | GEN | TMP | VALVE,GLOBE: 8IN;900;A105;RTJ;BB;OSY;RP | VALVE: GLOBE, SIZE 8 IN, DESIGN RATING 900 PSI, CONNECTION RTJ FLANGE, BODY MATERIAL FORGED STEEL ASTM A105, TRIM ASTM A105 BONNET, TRIM SS410 STEM, TRIM SS420 DISC, TRIM ASTM A105 + STELLITE FACED SEAT, PORT REDUCED, OPERATED HANDWHEEL, SOFTGOODS GRAPHITE PACKING, STYLE BOLTED BONNET, STEM DESIGN RISING STEM OS & Y | QA | EA |  |  |  |  | syaiful |  | 2021-07-15 15:25:23 | 2021-10-21 15:34:06
9900246132 | R2276 | VALVE,GLOBE | 0000 | Stock | K77 | GEN | TMP | VALVE,GLOBE: 10IN;900;A105;RTJ;BB;OSY;RP | VALVE: GLOBE, SIZE 10 IN, DESIGN RATING 900 PSI, CONNECTION RTJ FLANGE, BODY MATERIAL FORGED STEEL ASTM A105, TRIM ASTM A105 BONNET, TRIM SS410 STEM, TRIM SS420 DISC, TRIM ASTM A105 + STELLITE FACED SEAT, PORT REDUCED, OPERATED HANDWHEEL, SOFTGOODS GRAPHITE PACKING, STYLE BOLTED BONNET, STEM DESIGN RISING STEM OS & Y | QA | EA |  |  |  |  | syaiful |  | 2021-07-15 15:25:23 | 2021-10-21 15:40:05
9900246134 | R2276 | VALVE,GLOBE | 0000 | Stock | K77 | GEN | TMP | VALVE,GLOBE: 1IN;1500;A105;RTJ;BB;OSY;RP | VALVE: GLOBE, SIZE 1 IN, DESIGN RATING 1500 PSI, CONNECTION RTJ FLANGE, BODY MATERIAL FORGED STEEL ASTM A105, TRIM ASTM A105 BONNET, TRIM SS410 STEM, TRIM SS420 DISC, TRIM ASTM A105 + STELLITE FACED SEAT, PORT REDUCED, OPERATED HANDWHEEL, SOFTGOODS GRAPHITE PACKING, STYLE BOLTED BONNET, STEM DESIGN RISING STEM OS & Y | QA | EA |  |  |  |  | syaiful |  | 2021-07-15 15:25:23 | 2021-10-21 10:26:05
9900246135 | R2276 | VALVE,GLOBE | 0000 | Stock | K77 | GEN | TMP | VALVE,GLOBE: 1-1/2IN;1500;A105;RTJ;BB;RP | VALVE: GLOBE, SIZE 1-1/2 IN, DESIGN RATING 1500 PSI, CONNECTION RTJ FLANGE, BODY MATERIAL FORGED STEEL ASTM A105, TRIM ASTM A105 BONNET, TRIM SS410 STEM, TRIM SS420 DISC, TRIM ASTM A105 + STELLITE FACED SEAT, PORT REDUCED, OPERATED HANDWHEEL, SOFTGOODS GRAPHITE PACKING, STYLE BOLTED BONNET, STEM DESIGN RISING STEM OS & Y | QA | EA |  |  |  |  | syaiful |  | 2021-07-15 15:25:23 | 2021-10-21 10:32:28
9900246136 | R2276 | VALVE,GLOBE | 0000 | Stock | K77 | GEN | TMP | VALVE,GLOBE: 2IN;1500;A105;RTJ;BB;OSY;RP | VALVE: GLOBE, SIZE 2 IN, DESIGN RATING 1500 PSI, CONNECTION RTJ FLANGE, BODY MATERIAL FORGED STEEL ASTM A105, TRIM ASTM A105 BONNET, TRIM SS410 STEM, TRIM SS420 DISC, TRIM ASTM A105 + STELLITE FACED SEAT, PORT REDUCED, OPERATED HANDWHEEL, SOFTGOODS GRAPHITE PACKING, STYLE BOLTED BONNET, STEM DESIGN RISING STEM OS & Y | QA | EA |  |  |  |  | syaiful |  | 2021-07-15 15:25:23 | 2021-10-21 10:48:03
9900246137 | R2276 | VALVE,GLOBE | 0000 | TMP | TMP | GEN | TMP | VALVE,GLOBE: 3IN;1500;A105;RTJ;BB;OSY;RP | VALVE: GLOBE, SIZE 3 IN, DESIGN RATING 1500 PSI, CONNECTION RTJ FLANGE, BODY MATERIAL FORGED STEEL ASTM A105, TRIM ASTM A105 BONNET, TRIM SS410 STEM, TRIM ASTM A105 + STELLITE FACED SEAT, TRIM SS420 DISC, PORT REDUCED, OPERATED HANDWHEEL, SOFTGOODS GRAPHITE PACKING, STYLE BOLTED BONNET, STEM DESIGN RISING STEM OS & Y | QA1 | EA |  |  |  |  | syaiful |  | 2021-07-15 15:25:23 | 2021-10-19 11:12:14
9900246138 | R2276 | VALVE,GLOBE | 0000 | Stock | K77 | GEN | TMP | VALVE,GLOBE: 4IN;1500;A105;RTJ;BB;OSY;RP | VALVE: GLOBE, SIZE 4 IN, DESIGN RATING 1500 PSI, CONNECTION RTJ FLANGE, BODY MATERIAL FORGED STEEL ASTM A105, TRIM ASTM A105 BONNET, TRIM SS410 STEM, TRIM SS420 DISC, TRIM ASTM A105 + STELLITE FACED SEAT, PORT REDUCED, OPERATED HANDWHEEL, SOFTGOODS GRAPHITE PACKING, STYLE BOLTED BONNET, STEM DESIGN RISING STEM OS & Y | QA | EA |  |  |  |  | syaiful |  | 2021-07-15 15:25:23 | 2021-10-21 14:25:16
9900246139 | R2276 | VALVE,GLOBE | 0000 | Stock | K77 | GEN | TMP | VALVE,GLOBE: 6IN;1500;A105;RTJ;BB;OSY;RP | VALVE: GLOBE, SIZE 6 IN, DESIGN RATING 1500 PSI, CONNECTION RTJ FLANGE, BODY MATERIAL FORGED STEEL ASTM A105, TRIM ASTM A105 BONNET, TRIM SS410 STEM, TRIM SS420 DISC, TRIM ASTM A105 + STELLITE FACED SEAT, PORT REDUCED, OPERATED HANDWHEEL, SOFTGOODS GRAPHITE PACKING, STYLE BOLTED BONNET, STEM DESIGN RISING STEM OS & Y | QA | EA |  |  |  |  | syaiful |  | 2021-07-15 15:25:23 | 2021-10-21 15:09:22
9900246140 | R2276 | VALVE,GLOBE | 0000 | Stock | K77 | GEN | TMP | VALVE,GLOBE: 8IN;150;CF8M;RF;BB;OSY;FP | VALVE: GLOBE, SIZE 8 IN, DESIGN RATING 150 PSI, CONNECTION RF FLANGE, BODY MATERIAL STAINLESS STEEL 316 ASTM A351-CF8M, TRIM ASTM A351-CF8M BONNET & DISC, TRIM SS304 STEM, TRIM SS316 + STELLITE FACED SEAT, PORT FULL, OPERATED HANDWHEEL, SOFTGOODS GRAPHITE PACKING, STYLE BOLTED BONNET, STEM DESIGN RISING STEM OS & Y | QA | EA |  |  |  |  | dzikri |  | 2021-07-15 15:25:23 | 2021-10-21 15:31:20
9900246141 |  |  |  | Stock | K81 | GEN |  |  |  | RAW | EA |  |  |  |  | admin |  | 2021-07-15 15:25:23 | 2021-07-15 15:25:23
9900246143 |  |  |  | Stock | K59 | GEN |  |  |  | RAW | EA |  |  |  |  | admin |  | 2021-07-15 15:25:23 | 2021-07-15 15:25:23
9900246144 |  |  |  | Stock | K58 | GEN |  |  |  | RAW | EA |  |  |  |  | admin |  | 2021-07-15 15:25:23 | 2021-07-15 15:25:23
9900246145 | R0152 | BEARING,BALL | 3110 | Stock | K58 | GEN | TMP | BEARING,BALL: DG;40X80X18MM;62082ZC3 | BEARING: BALL, TYPE DEEP GROOVE, NUMBER OF ROW SINGLE ROW, BORE DIAMETER 40MM, OUTSIDE DIAMETER 80MM, WIDTH 18MM, STYLE 2 SHIELD, CLEARANCE C3, CAGE MATERIAL PRESSED STEEL, BORE SHAPE CYLINDRICAL, BEARING CODE 62082ZC3 | QA | EA |  |  |  |  | dzikri | R04 | 2021-07-15 15:25:23 | 2021-08-23 15:30:35
9900246147 | R0158 | BEARING,ROLLER | 3110 | Stock | K58 | GEN | TMP | BEARING,RLR: CYL;100MM ID;NU320ECJ | BEARING: ROLLER, TYPE CYLINDRICAL, ROW SINGLE, INSIDE DIAMETER 100MM, OUTSIDE DIAMETER 215MM, WIDTH 47MM, CAGE MATERIAL PRESSED STEEL, STYLE OPEN, BEARING CODE NU320ECJ | QA | EA |  |  |  |  | dzikri | R05 | 2021-07-15 15:25:23 | 2021-08-25 13:21:45
9900246148 |  |  |  | Stock | K58 | GEN |  |  |  | RAW | KG |  |  |  |  | admin |  | 2021-07-15 15:25:23 | 2021-07-15 15:25:23
9900246150 | R2269 | VALVE,BALL | 0000 | Stock | K77 | GEN | TMP | VALVE,BALL: 12IN;900 | VALVE: BALL, SIZE 12 IN, DESIGN RATING 900 PSI, CONNECTION RTJ FLANGE | RAW | EA |  |  |  |  | jayadi |  | 2021-07-15 15:25:23 | 2021-10-22 10:12:37
9900246151 |  |  |  | Stock | K85 | GEN |  |  |  | RAW | EA |  |  |  |  | admin |  | 2021-07-15 15:25:23 | 2021-07-15 15:25:23
9900246153 | R1740 | RING | 0000 | TMP | TMP | GEN | TMP | RING: SEAL;CTRL VALVE;V158982X012 | RING, TYPE SEAL, EQUIPMENT NAME CONTROL VALVE, MANUFACTURER FISHER, MANUFACTURER REFERENCE V158982X012 | QA1 | EA |  |  |  |  | bursah |  | 2021-07-15 15:25:23 | 2021-11-13 00:35:02
9900246154 | R1826 | SEAL | 0000 | TMP | TMP | GEN | TMP | SEAL: | SEAL, TYPE RING, M-PROCESS, MATERIAL STAINLESS STEEL A182-F316, EQUIPMENT NAME BUTTERFLY VALVE, 18 IN X 150 PSI, MANUFACTURER FISHER | CAT | EA |  |  |  |  | syaiful |  | 2021-07-15 15:25:23 | 2021-11-13 10:32:34
9900246155 | R1740 | RING | 0000 | TMP | TMP | GEN | TMP | RING: SEAL;CTRL VALVE;1381554X012 | RING, TYPE SEAL, MATERIAL STAINLESS STEEL 316 GRADE S31600, EQUIPMENT NAME CONTROL VALVE, MANUFACTURER FISHER, MANUFACTURER REFERENCE 1381554X012 | QA1 | EA |  |  |  |  | bursah |  | 2021-07-15 15:25:23 | 2021-10-23 00:42:16
9900246157 | R1740 | RING | 0000 | TMP | TMP | GEN | TMP | RING: SEAL;CTRL VALVE | RING, TYPE SEAL, MATERIAL NBR, EQUIPMENT NAME CONTROL VALVE, EQUIPMENT TYPE/MODEL A41, 8 IN X 150 PSI, MANUFACTURER FISHER, MANUFACTURER REFERENCE 75B0341X012 | QA1 | EA |  |  |  |  | bursah |  | 2021-07-15 15:25:23 | 2021-11-13 00:36:30
9900246158 | R2311 | WASHER,SEALING | 0000 | TMP | TMP | GEN | TMP | WASHER,SEAL: 1.06X0.04IN;CTRL VALVE | WASHER: SEALING, INSIDE DIAMETER 1.06 IN, OUTSIDE DIAMETER 1.34 IN, THICKNESS 0.04 IN, MATERIAL ZINC ASTM B69, EQUIPMENT NAME CONTROL VALVE, MANUFACTURER FISHER, MANUFACTURER REFERENCE 14A8365X012 | QA | EA |  |  |  |  | syaiful |  | 2021-07-15 15:25:23 | 2021-10-16 15:22:30
9900246159 |  |  |  | Stock | K58 | GEN |  |  |  | RAW | EA |  |  |  |  | admin |  | 2021-07-15 15:25:23 | 2021-07-15 15:25:23
9900246160 | R1523 | PIN,TAPER | 0000 | TMP | TMP | GEN | TMP | PIN,TAPER: 12X330MM;CTRL VALVE;A41-12IN | PIN: TAPER, TAPER SIZE 12MM, LENGTH 330MM, EQUIPMENT NAME CONTROL VALVE, EQUIPMENT TYPE/MODEL A41, 12 IN X 150 PSI, MANUFACTURER FISHER, MANUFACTURER REFERENCE 75B0333X012 | QA1 | EA |  |  |  |  | aa52LvePHS | R07 | 2021-07-15 15:25:23 | 2021-10-27 11:01:27
9900246161 | R1523 | PIN,TAPER | 0000 | TMP | TMP | GEN | TMP | PIN,TAPER: 5X57MM;CTRL VALVE;A41-8IN | PIN: TAPER, TAPER SIZE 5MM, LENGTH 57MM, EQUIPMENT NAME CONTROL VALVE, EQUIPMENT TYPE/MODEL A41, 8 IN X 150 PSI, MANUFACTURER FISHER, MANUFACTURER REFERENCE F13668X012 | QA1 | EA |  |  |  |  | aa52LvePHS | R07 | 2021-07-15 15:25:23 | 2021-10-27 11:03:59
9900246162 | R1517 | PIN | 0000 | TMP | TMP | GEN | TMP | PIN: HOLLOW;CTRL VALVE;8532;75B1122X042 | PIN, TYPE HOLLOW, SIZE NO.5, EQUIPMENT NAME CONTROL VALVE, EQUIPMENT TYPE/MODEL 8532, 8 IN X 150 PSI, MANUFACTURER FISHER, MANUFACTURER REFERENCE 75B1122X042 | QA1 | KG |  |  |  |  | aa52LvePHS | R07 | 2021-07-15 15:25:23 | 2021-10-19 20:49:51
9900246163 |  |  |  | Stock | K85 | GEN |  |  |  | RAW | EA |  |  |  |  | admin |  | 2021-07-15 15:25:23 | 2021-07-15 15:25:23
9900246164 | R1740 | RING | 0000 | TMP | TMP | GEN | TMP | RING: SEAL;CTRL VALVE | RING, TYPE SEAL, EQUIPMENT NAME CONTROL VALVE, MANUFACTURER MASONEILAN, MANUFACTURER REFERENCE 036002-057-163 | QA1 | EA |  |  |  |  | bursah |  | 2021-07-15 15:25:23 | 2021-11-13 00:39:00
9900246165 |  |  |  | Stock | K85 | GEN |  |  |  | RAW | EA |  |  |  |  | admin |  | 2021-07-15 15:25:23 | 2021-07-15 15:25:23
9900246166 | R0943 | GASKET | 0000 | TMP | TMP | GEN | TMP | GASKET: | GASKET, SIZE 15.10 OD X 13.44 ID, MATERIAL GRAFOIL | CAT | EA |  |  |  |  | bursah |  | 2021-07-15 15:25:23 | 2021-11-05 15:32:18
9900246167 | R0943 | GASKET | 0000 | TMP | TMP | GEN | TMP | GASKET: | GASKET, SIZE 19.37 OD X 17.13 ID, MATERIAL GRAFOIL | CAT | EA |  |  |  |  | bursah |  | 2021-07-15 15:25:23 | 2021-11-05 15:33:39
9900246168 |  |  |  | Stock | K85 | GEN |  |  |  | RAW | EA |  |  |  |  | admin |  | 2021-07-15 15:25:23 | 2021-07-15 15:25:23
9900246169 | R0943 | GASKET | 0000 | TMP | TMP | GEN | TMP | GASKET: GR;BFLY VALVE | GASKET, MATERIAL GRAPHITE, EQUIPMENT NAME BUTTERFLY VALVE, EQUIPMENT TYPE/MODEL A31A, 14 IN X 150 PSI, MANUFACTURER FISHER, MANUFACTURER REFERENCE V125000X012 | CAT | EA |  |  |  |  | bursah |  | 2021-07-15 15:25:23 | 2021-11-03 20:44:43
9900246170 | R0943 | GASKET | 0000 | TMP | TMP | GEN | TMP | GASKET: GR;BFLY VALVE;A31A-16IN | GASKET, MATERIAL GRAPHITE, EQUIPMENT NAME BUTTERFLY VALVE, EQUIPMENT TYPE/MODEL A31A, 16 IN X 150 PSI, MANUFACTURER FISHER, MANUFACTURER REFERENCE V125001X012 | CAT | EA |  |  |  |  | bursah |  | 2021-07-15 15:25:23 | 2021-11-03 20:49:32
9900246171 | R0943 | GASKET | 0000 | TMP | TMP | GEN | TMP | GASKET: GR;BFLY VALVE | GASKET, MATERIAL GRAPHITE, EQUIPMENT NAME BUTTERFLY VALVE, MANUFACTURER FISHER, MANUFACTURER REFERENCE V125002X012 | CAT | EA |  |  |  |  | bursah |  | 2021-07-15 15:25:23 | 2021-11-03 20:53:32
9900246172 | R1517 | PIN | 0000 | TMP | TMP | GEN | TMP | PIN: HOLLOW;CTRL VALVE;A41;75B1122X062 | PIN, TYPE HOLLOW, SIZE NO.8, EQUIPMENT NAME CONTROL VALVE, EQUIPMENT TYPE/MODEL A41, 12 IN X 150 PSI, MANUFACTURER FISHER, MANUFACTURER REFERENCE 75B1122X062 | QA1 | KG |  |  |  |  | aa52LvePHS | R07 | 2021-07-15 15:25:23 | 2021-10-19 20:53:15
9900246173 |  |  |  | Stock | K81 | GEN |  |  |  | RAW | EA |  |  |  |  | admin |  | 2021-07-15 15:25:23 | 2021-07-15 15:25:23
9900246174 | R1523 | PIN,TAPER | 0000 | TMP | TMP | GEN | TMP | PIN,TAPER: 6X63MM;CTRL VALVE;A31A-16IN | PIN: TAPER, TAPER SIZE 6MM, LENGTH 63MM, MATERIAL CARBON STEEL G10180, EQUIPMENT NAME CONTROL VALVE, EQUIPMENT TYPE/MODEL A31A, 16 IN X 150 PSI, MANUFACTURER FISHER, MANUFACTURER REFERENCE V116663X012 | QA1 | EA |  |  |  |  | aa52LvePHS | R07 | 2021-07-15 15:25:23 | 2021-10-27 12:04:24
9900246175 | R1201 | KIT | 0000 | TMP | TMP | GEN | TMP | KIT: REPAIR;TRIP VLV;377;R377X000012 | KIT, TYPE REPAIR, EQUIPMENT NAME TRIP VALVE, EQUIPMENT TYPE/MODEL 377, MANUFACTURER FISHER, MANUFACTURER REFERENCE R377X000012 | QA1 | KI |  |  |  |  | syaiful |  | 2021-07-15 15:25:23 | 2021-11-13 21:53:45
9900246176 | R1443 | O-RING | 5331 | Stock | K85 | GEN | TMP | O-RING: NBR;BTFLY VALVE;A41 8IN X 150PSI | O-RING, INSIDE DIAMETER 1 IN, OUTSIDE DIAMETER 1-3/8 IN, WIDTH 3/16 IN, MATERIAL NBR, EQUIPMENT NAME BUTTERFLY VALVE, EQUIPMENT TYPE/MODEL A41, 8 IN X 150 PSI, MANUFACTURER FISHER, MANUFACTURER REFERENCE D500212X012 | QA | SET |  |  |  |  | aa52LvePHS | R06 | 2021-07-15 15:25:23 | 2021-10-06 23:21:38
9900246177 | R1457 | PACKING,RING SET | 0000 | TMP | TMP | GEN | TMP | PACKING,RING SET: | PACKING: RING SET, TYPE V-RING, MATERIAL GRAPHITE, CROSS-SECTIONAL SHAPE SQUARE, EQUIPMENT NAME BUTTERFLY VALVE, EQUIPMENT TYPE/MODEL A11-42 IN X 150 PSI, MANUFACTURER FISHER, MANUFACTURER REFERENCE V126139X012 | CAT | SET |  |  |  |  | aa52LvePHS |  | 2021-07-15 15:25:23 | 2021-10-04 22:33:54
9900246178 |  |  |  | Stock | K85 | GEN |  |  |  | RAW | EA |  |  |  |  | admin |  | 2021-07-15 15:25:23 | 2021-07-15 15:25:23
9900246179 | R1457 | PACKING,RING SET | 0000 | TMP | TMP | GEN | TMP | PACKING,RING SET: | PACKING: RING SET, TYPE V-RING, MATERIAL GRAPHITE, CROSS-SECTIONAL SHAPE SQUARE, EQUIPMENT NAME BUTTERFLY VALVE, EQUIPMENT TYPE/MODEL A41-18 IN X 150 PSI, MANUFACTURER FISHER, MANUFACTURER REFERENCE V111028X012 | CAT | SET |  |  |  |  | aa52LvePHS |  | 2021-07-15 15:25:23 | 2021-10-04 21:28:09
9900246180 | R1455 | PACKING | 0000 | TMP | TMP | GEN | TMP | PACKING: GR;BFLY VALVE;A31A 14IN X 150 | PACKING, TYPE SQUARE, MATERIAL GRAPHITE, SIZE 7R3/8CS X 39450, EQUIPMENT NAME BUTTERFLY VALVE, EQUIPMENT TYPE/MODEL A31A, 14 IN X 150 PSI, ADDITIONAL EQUIPMENT DATA ITEM NO.246180, MANUFACTURER FISHER | CAT | SET |  |  |  |  | bursah |  | 2021-07-15 15:25:23 | 2021-11-08 20:47:13
9900246181 |  |  |  | Stock | K74 | GEN |  |  |  | RAW | EA |  |  |  |  | admin |  | 2021-07-15 15:25:23 | 2021-07-15 15:25:23
9900246182 | R0151 | BEARING | 0000 | TMP | TMP | GEN | TMP | BEARING: JOUR;BFLY VALVE | BEARING, TYPE JOURNAL, MATERIAL STAINLESS STEEL 316/NITRIDE, EQUIPMENT NAME BUTTERFLY VALVE, EQUIPMENT TYPE/MODEL A31A-14 IN X 150 PSI, MANUFACTURER FISHER, MANUFACTURER REFERENCE V161474X022 | CAT | EA |  |  |  |  | syaiful |  | 2021-07-15 15:25:23 | 2021-11-08 20:49:16
9900246183 | R0151 | BEARING | 0000 | TMP | TMP | GEN | TMP | BEARING: JOUR;BFLY VALVE | BEARING, TYPE JOURNAL, MATERIAL STAINLESS STEEL 316/NITRIDE, EQUIPMENT NAME BUTTERFLY VALVE, EQUIPMENT TYPE/MODEL A31A-14 IN X 150 PSI, MANUFACTURER FISHER, MANUFACTURER REFERENCE V111398X032 | CAT | EA |  |  |  |  | syaiful |  | 2021-07-15 15:25:23 | 2021-11-08 20:52:08
9900246184 | R0151 | BEARING | 0000 | TMP | TMP | GEN | TMP | BEARING: JOUR;BFLY VALVE | BEARING, TYPE JOURNAL, MATERIAL STAINLESS STEEL 316/NITRIDE, EQUIPMENT NAME BUTTERFLY VALVE, EQUIPMENT TYPE/MODEL A31A-16 IN X 150 PSI, MANUFACTURER FISHER, MANUFACTURER REFERENCE V161472X022 | CAT | EA |  |  |  |  | syaiful |  | 2021-07-15 15:25:23 | 2021-11-08 21:52:38
9900246185 | R0151 | BEARING | 0000 | TMP | TMP | GEN | TMP | BEARING: BFLY VALVE | BEARING, MATERIAL STAINLESS STEEL 316/NITRIDE, EQUIPMENT NAME BUTTERFLY VALVE, EQUIPMENT TYPE/MODEL A41, 12 IN X 150 PSI, MANUFACTURER FISHER, MANUFACTURER REFERENCE 75B1136X062 | CAT | EA |  |  |  |  | bursah |  | 2021-07-15 15:25:23 | 2021-11-09 14:26:11
9900246186 | R0152 | BEARING,BALL | 3110 | Stock | K58 | GEN | TMP | BEARING,BALL: TH | BEARING: BALL, TYPE THRUST, CAGE MATERIAL STAINLESS STEEL 316/NITRIDE, EQUIPMENT NAME BUTTERFLY VALVE, EQUIPMENT TYPE/MODEL A31A-14 IN X 150 PSI, MANUFACTURER FISHER, MANUFACTURER REFERENCE V169332X022 | CAT | EA |  |  |  |  | syaiful |  | 2021-07-15 15:25:23 | 2021-11-08 19:47:43
9900246187 | R0152 | BEARING,BALL | 3110 | Stock | K58 | GEN | TMP | BEARING,BALL: TH | BEARING: BALL, TYPE THRUST, CAGE MATERIAL STAINLESS STEEL 316/NITRIDE, EQUIPMENT NAME BUTTERFLY VALVE, EQUIPMENT TYPE/MODEL A31A-16 IN X 150 PSI, MANUFACTURER FISHER, MANUFACTURER REFERENCE V168511X022 | CAT | EA |  |  |  |  | syaiful |  | 2021-07-15 15:25:23 | 2021-11-08 19:49:38
9900246188 | R0152 | BEARING,BALL | 3110 | Stock | K58 | GEN | TMP | BEARING,BALL: TH | BEARING: BALL, TYPE THRUST, CAGE MATERIAL PTFE/COMPOSITE, EQUIPMENT NAME BUTTERFLY VALVE, EQUIPMENT TYPE/MODEL A31A-18 IN X 150 PSI, MANUFACTURER FISHER, MANUFACTURER REFERENCE V131701X012 | CAT | EA |  |  |  |  | syaiful |  | 2021-07-15 15:25:23 | 2021-11-08 19:52:46
9900246189 | R0152 | BEARING,BALL | 3110 | Stock | K58 | GEN | TMP | BEARING,BALL: TH | BEARING: BALL, TYPE THRUST, CAGE MATERIAL STAINLESS STEEL 316/NITRIDE, EQUIPMENT NAME BUTTERFLY VALVE, EQUIPMENT TYPE/MODEL A11, 42 IN X 150 PSI, MANUFACTURER FISHER | CAT | EA |  |  |  |  | bursah |  | 2021-07-15 15:25:23 | 2021-11-08 21:01:17
9900246190 | R0152 | BEARING,BALL | 3110 | Stock | K58 | GEN | TMP | BEARING,BALL: TH | BEARING: BALL, TYPE THRUST, CAGE MATERIAL STAINLESS STEEL 316/NITRIDE, EQUIPMENT NAME BUTTERFLY VALVE, EQUIPMENT TYPE/MODEL A31A-18 IN X 150 PSI, MANUFACTURER FISHER, MANUFACTURER REFERENCE V131700X022 | CAT | EA |  |  |  |  | syaiful |  | 2021-07-15 15:25:23 | 2021-11-08 20:15:01
9900246191 | R0159 | BEARING,SLEEVE | 0000 | TMP | TMP | GEN | TMP | BEARING,SLEEVE: BFLY VALVE | BEARING: SLEEVE, INSIDE DIAMETER 83MM, OUTSIDE DIAMETER 86MM, LENGTH 63MM, EQUIPMENT NAME BUTTERFLY VALVE, EQUIPMENT TYPE/MODEL A11-42 IN X 150 PSI, MANUFACTURER FISHER | CAT | EA |  |  |  |  | syaiful |  | 2021-07-15 15:25:23 | 2021-11-08 20:05:39
9900246193 |  |  |  | Stock | K77 | GEN |  |  |  | RAW | EA |  |  |  |  | admin |  | 2021-07-15 15:25:23 | 2021-07-15 15:25:23
9900246194 |  |  |  | Stock | K77 | GEN |  |  |  | RAW | EA |  |  |  |  | admin |  | 2021-07-15 15:25:23 | 2021-07-15 15:25:23
9900246195 | R0671 | CYLINDER | 0000 | TMP | TMP | GEN | TMP | CYLINDER: SPRG;CTRL VALVE;1031-33082SR | CYLINDER, TYPE AIR PRESSURE SPRING, SIZE 8 IN DIA, EQUIPMENT NAME ACTUATOR CONTROL VALVE, EQUIPMENT TYPE/MODEL 1031-33082SR, MANUFACTURER FISHER, MANUFACTURER REFERENCE V162802X012, MANUFACTURER REFERENCE DWG:POS 26 | QA1 | EA |  |  |  |  | syaiful |  | 2021-07-15 15:25:23 | 2021-11-01 20:37:36
9900246196 |  |  |  | Stock | K59 | GEN |  |  |  | RAW | EA |  |  |  |  | admin |  | 2021-07-15 15:25:23 | 2021-07-15 15:25:23
9900246197 | R0671 | CYLINDER | 0000 | TMP | TMP | GEN | TMP | CYLINDER: SPRG;CTRL VALVE;1031-33082SR | CYLINDER, TYPE AIR PRESSURE SPRING, EQUIPMENT NAME ACTUATOR CONTROL VALVE, EQUIPMENT TYPE/MODEL 1031-33082SR, MANUFACTURER FISHER, MANUFACTURER REFERENCE V162960X012, MANUFACTURER REFERENCE DWG:POS 40 | QA1 | EA |  |  |  |  | syaiful |  | 2021-07-15 15:25:23 | 2021-11-01 20:37:41
9900246198 |  |  |  | Stock | K59 | GEN |  |  |  | RAW | EA |  |  |  |  | admin |  | 2021-07-15 15:25:23 | 2021-07-15 15:25:23
9900246199 |  |  |  | Stock | K67 | GEN |  |  |  | RAW | EA |  |  |  |  | admin |  | 2021-07-15 15:25:23 | 2021-07-15 15:25:23
9900246200 |  |  |  | Stock | K67 | GEN |  |  |  | RAW | EA |  |  |  |  | admin |  | 2021-07-15 15:25:23 | 2021-07-15 15:25:23
9900246201 |  |  |  | Stock | K67 | GEN |  |  |  | RAW | EA |  |  |  |  | admin |  | 2021-07-15 15:25:23 | 2021-07-15 15:25:23
9900246202 |  |  |  | Stock | K67 | GEN |  |  |  | RAW | EA |  |  |  |  | admin |  | 2021-07-15 15:25:23 | 2021-07-15 15:25:23
9900246203 |  |  |  | Stock | K67 | GEN |  |  |  | RAW | EA |  |  |  |  | admin |  | 2021-07-15 15:25:23 | 2021-07-15 15:25:23
9900246207 | R2206 | TRANSMITTER,PRESSURE | 0000 | TMP | TMP | GEN | TMP | TRANSMITTER,PRES: | TRANSMITTER: PRESSURE, | RAW | EA |  |  |  |  | jayadi |  | 2021-07-15 15:25:23 | 2021-11-11 01:16:43
9900246210 | R2272 | VALVE,CHECK | 0000 | Stock | K77 | GEN | TMP | VALVE,CHECK: 1/2IN;10PSIG;SS316;TUBE FTG | VALVE: CHECK, SIZE 1/2 IN, DESIGN RATING 6000 PSI, 10 PSIG CRACKING, CONNECTION TUBE FITTING, BODY MATERIAL STAINLESS STEEL 316, TYPE POPPET, SOFTGOODS FLUOROCARBON O-RING, STYLE STRAIGHT | QA | EA |  |  |  |  | jayadi |  | 2021-07-15 15:25:23 | 2021-10-26 10:07:20
9900246217 |  |  |  | Stock | K60 | GEN |  |  |  | RAW | EA |  |  |  |  | admin |  | 2021-07-15 15:25:23 | 2021-07-15 15:25:23
9900246218 |  |  |  | Stock | K60 | GEN |  |  |  | RAW | EA |  |  |  |  | admin |  | 2021-07-15 15:25:23 | 2021-07-15 15:25:23
9900246219 | R2244 | TUBING,METALLIC | 0000 | TMP | TMP | GEN | TMP | TUBING,METALLIC: | TUBING: METALLIC, TYPE ROUND SEAMLESS, OUTSIDE DIAMETER 1/2 IN, LENGTH 6M, WALL THICKNESS 0.049 IN, RATING 3700 PSI, MATERIAL STAINLESS STEEL 316, SPECIFICATION ASTM A269 | CAT | JT |  |  |  |  | bursah |  | 2021-07-15 15:25:23 | 2021-10-13 13:23:36
9900246220 |  |  |  | Stock | K77 | GEN |  |  |  | RAW | EA |  |  |  |  | admin |  | 2021-07-15 15:25:23 | 2021-07-15 15:25:23
9900246222 | R0955 | GAUGE,DIFFERENTIAL PRESSURE | 0000 | TMP | TMP | GEN | TMP | GAUGE,DIFFERENTIAL PRESSURE: | GAUGE: DIFFERENTIAL PRESSURE, RANGE 0 TO 7 BAR, DIAL SIZE 4-1/2 IN, SIZE/CONNECTION 1/4 IN MALE NPT, CASE MATERIAL ALUMINUM, TUBE MATERIAL PHOSPHOR BRONZE, CONNECTION MATERIAL BRONZE, CONNECTION LOCATION LOWER BACK, MOUNT SURFACE, FILLED DRY FILLED, SPECIAL FEATURES +/-2% FS, MANUFACTURER ASHCROFT | CAT | EA |  |  |  |  | aa52LvePHS |  | 2021-07-15 15:25:23 | 2021-08-03 14:07:14
9900246223 | 06073 | CAP,PIPE | 4730 | TMP | TMP | GEN | TMP | CAP,PIPE: 2IN;S80;WPB;BW;GALV | CAP: PIPE, SIZE 2 IN, CONNECTION BUTTWELD, RATING SCH 80, MATERIAL CARBON STEEL, SPECIFICATION ASTM A234, GRADE WPB, FINISH GALVANIZED, STRUCTURE SEAMLESS | QA | EA |  |  |  |  | akmal | R04 | 2021-07-15 15:25:23 | 2021-07-22 14:06:00
9900246224 | 06073 | CAP,PIPE | 4730 | TMP | TMP | GEN | TMP | CAP,PIPE: 2IN;S160;WPB;BW;GALV | CAP: PIPE, SIZE 2 IN, CONNECTION BUTTWELD, RATING SCH 160, MATERIAL CARBON STEEL, SPECIFICATION ASTM A234, GRADE WPB, FINISH GALVANIZED, STRUCTURE SEAMLESS | QA | EA |  |  |  |  | akmal | R04 | 2021-07-15 15:25:23 | 2021-07-22 14:07:26
9900246225 | 06073 | CAP,PIPE | 4730 | TMP | TMP | GEN | TMP | CAP,PIPE: 2IN;XXS;WPB;BW;GALV | CAP: PIPE, SIZE 2 IN, CONNECTION BUTTWELD, RATING SCH XXS, MATERIAL CARBON STEEL, SPECIFICATION ASTM A234, GRADE WPB, FINISH GALVANIZED, STRUCTURE SEAMLESS | QA | EA |  |  |  |  | akmal | R04 | 2021-07-15 15:25:23 | 2021-07-22 14:07:53
9900246226 | 06073 | CAP,PIPE | 4730 | TMP | TMP | GEN | TMP | CAP,PIPE: 3IN;S120;WPB;BW;GALV | CAP: PIPE, SIZE 3 IN, CONNECTION BUTTWELD, RATING SCH 120, MATERIAL CARBON STEEL, SPECIFICATION ASTM A234, GRADE WPB, FINISH GALVANIZED, STRUCTURE SEAMLESS | QA | EA |  |  |  |  | akmal | R04 | 2021-07-15 15:25:23 | 2021-07-22 14:09:35
9900246227 |  |  |  | Stock | K59 | GEN |  |  |  | RAW | EA |  |  |  |  | admin |  | 2021-07-15 15:25:23 | 2021-07-15 15:25:23
9900246228 | R0959 | GAUGE,VACUUM | 0000 | TMP | TMP | GEN | TMP | GAUGE,VACUUM: | GAUGE: VACUUM, RANGE -1 TO 1.5 BAR, DIAL SIZE 4-1/2IN, SIZE/CONNECTION 1/2 IN MALE NPT, CASE MATERIAL PHENOLIC, TUBE MATERIAL STAINLESS STEEL 316L, CONNECTION MATERIAL STAINLESS STEEL 316L, CONNECTION LOCATION BOTTOM ENTRY, MOUNT DIRECT MOUNTING, FILLED GLYCERINE FILLED, ACCURACY +/-0.5% FS, STANDARDS ASME B40.100 GRADE 2A | QA1 | EA |  |  |  |  | aa52LvePHS |  | 2021-07-15 15:25:23 | 2021-08-27 14:48:17
9900246229 | 07428 | GAUGE,PRESSURE | 0000 | TMP | TMP | GEN | TMP | GAUGE,PRES: 0-1BAR;115;1/2NPT;FRP;LO;GL | GAUGE: PRESSURE, RANGE 0 TO 1 BAR, DIAL SIZE 115MM, SIZE/CONNECTION 1/2 IN MALE NPT, CASE MATERIAL BLACK FIBERGLASS, TUBE MATERIAL STAINLESS STEEL 316L, CONNECTION MATERIAL STAINLESS STEEL 316L, CONNECTION LOCATION LOWER, MOUNT DIRECT, FILLED GLYCERINE, ACTUATION TYPE BOURDON TUBE, ACCURACY +/-0.5% FS | QA | EA |  |  |  |  | aa52LvePHS | R05 | 2021-07-15 15:25:23 | 2021-08-27 19:39:45
9900246230 | 06073 | CAP,PIPE | 4730 | TMP | TMP | GEN | TMP | CAP,PIPE: 3IN;XXS;WPB;BW;GALV | CAP: PIPE, SIZE 3 IN, CONNECTION BUTTWELD, RATING SCH XXS, MATERIAL CARBON STEEL, SPECIFICATION ASTM A234, GRADE WPB, FINISH GALVANIZED, STRUCTURE SEAMLESS | QA | EA |  |  |  |  | akmal | R04 | 2021-07-15 15:25:23 | 2021-07-22 14:09:53
9900246232 | 06073 | CAP,PIPE | 4730 | TMP | TMP | GEN | TMP | CAP,PIPE: 6IN;S120;WPB;BW;GALV | CAP: PIPE, SIZE 6 IN, CONNECTION BUTTWELD, RATING SCH 120, MATERIAL CARBON STEEL, SPECIFICATION ASTM A234, GRADE WPB, FINISH GALVANIZED, STRUCTURE SEAMLESS | QA | EA |  |  |  |  | akmal | R04 | 2021-07-15 15:25:23 | 2021-07-22 14:12:14
9900246233 | 06073 | CAP,PIPE | 4730 | TMP | TMP | GEN | TMP | CAP,PIPE: 6IN;S160;WPB;BW;GALV | CAP: PIPE, SIZE 6 IN, CONNECTION BUTTWELD, RATING SCH 160, MATERIAL CARBON STEEL, SPECIFICATION ASTM A234, GRADE WPB, FINISH GALVANIZED, STRUCTURE SEAMLESS | QA | EA |  |  |  |  | akmal | R04 | 2021-07-15 15:25:23 | 2021-07-22 14:12:35
9900246234 | 06073 | CAP,PIPE | 4730 | TMP | TMP | GEN | TMP | CAP,PIPE: 8IN;S80;WPB;BW;GALV | CAP: PIPE, SIZE 8 IN, CONNECTION BUTTWELD, RATING SCH 80, MATERIAL CARBON STEEL, SPECIFICATION ASTM A234, GRADE WPB, FINISH GALVANIZED, STRUCTURE SEAMLESS | QA | EA |  |  |  |  | akmal | R04 | 2021-07-15 15:25:23 | 2021-07-22 14:13:55
9900246235 | 06073 | CAP,PIPE | 4730 | TMP | TMP | GEN | TMP | CAP,PIPE: 8IN;S120;WPB;BW;GALV | CAP: PIPE, SIZE 8 IN, CONNECTION BUTTWELD, RATING SCH 120, MATERIAL CARBON STEEL, SPECIFICATION ASTM A234, GRADE WPB, FINISH GALVANIZED, STRUCTURE SEAMLESS | QA | EA |  |  |  |  | akmal | R04 | 2021-07-15 15:25:23 | 2021-07-22 14:14:11
9900246236 | 06073 | CAP,PIPE | 4730 | TMP | TMP | GEN | TMP | CAP,PIPE: 8IN;S160;WPB;BW;GALV | CAP: PIPE, SIZE 8 IN, CONNECTION BUTTWELD, RATING SCH 160, MATERIAL CARBON STEEL, SPECIFICATION ASTM A234, GRADE WPB, FINISH GALVANIZED, STRUCTURE SEAMLESS | QA | EA |  |  |  |  | akmal | R04 | 2021-07-15 15:25:23 | 2021-07-22 14:14:33
9900246237 | 06073 | CAP,PIPE | 4730 | TMP | TMP | GEN | TMP | CAP,PIPE: 10IN;S80;WPB;BW;GALV | CAP: PIPE, SIZE 10 IN, CONNECTION BUTTWELD, RATING SCH 80, MATERIAL CARBON STEEL, SPECIFICATION ASTM A234, GRADE WPB, FINISH GALVANIZED, STRUCTURE SEAMLESS | QA | EA |  |  |  |  | akmal | R04 | 2021-07-15 15:25:23 | 2021-07-22 13:58:53
9900246238 | 06073 | CAP,PIPE | 4730 | TMP | TMP | GEN | TMP | CAP,PIPE: 10IN;S120;WPB;BW;GALV | CAP: PIPE, SIZE 10 IN, CONNECTION BUTTWELD, RATING SCH 120, MATERIAL CARBON STEEL, SPECIFICATION ASTM A234, GRADE WPB, FINISH GALVANIZED, STRUCTURE SEAMLESS | QA | EA |  |  |  |  | akmal | R04 | 2021-07-15 15:25:23 | 2021-07-22 13:59:42
9900246239 | 06073 | CAP,PIPE | 4730 | TMP | TMP | GEN | TMP | CAP,PIPE: 10IN;S160;WPB;BW;GALV | CAP: PIPE, SIZE 10 IN, CONNECTION BUTTWELD, RATING SCH 160, MATERIAL CARBON STEEL, SPECIFICATION ASTM A234, GRADE WPB, FINISH GALVANIZED, STRUCTURE SEAMLESS | QA | EA |  |  |  |  | akmal | R04 | 2021-07-15 15:25:23 | 2021-07-22 14:00:41
9900246240 | 06073 | CAP,PIPE | 4730 | TMP | TMP | GEN | TMP | CAP,PIPE: 12IN;S80;WPB;BW;GALV | CAP: PIPE, SIZE 12 IN, CONNECTION BUTTWELD, RATING SCH 80, MATERIAL CARBON STEEL, SPECIFICATION ASTM A234, GRADE WPB, FINISH GALVANIZED, STRUCTURE SEAMLESS | QA | EA |  |  |  |  | akmal | R04 | 2021-07-15 15:25:23 | 2021-07-22 14:01:34
9900246241 | 06073 | CAP,PIPE | 4730 | TMP | TMP | GEN | TMP | CAP,PIPE: 12IN;S120;WPB;BW;GALV | CAP: PIPE, SIZE 12 IN, CONNECTION BUTTWELD, RATING SCH 120, MATERIAL CARBON STEEL, SPECIFICATION ASTM A234, GRADE WPB, FINISH GALVANIZED, STRUCTURE SEAMLESS | QA | EA |  |  |  |  | akmal | R04 | 2021-07-15 15:25:23 | 2021-07-22 14:01:56
9900246242 | 06073 | CAP,PIPE | 4730 | TMP | TMP | GEN | TMP | CAP,PIPE: 12IN;S160;WPB;BW;GALV | CAP: PIPE, SIZE 12 IN, CONNECTION BUTTWELD, RATING SCH 160, MATERIAL CARBON STEEL, SPECIFICATION ASTM A234, GRADE WPB, FINISH GALVANIZED, STRUCTURE SEAMLESS | QA | EA |  |  |  |  | akmal | R04 | 2021-07-15 15:25:23 | 2021-07-22 14:02:18
9900246243 | 06073 | CAP,PIPE | 4730 | TMP | TMP | GEN | TMP | CAP,PIPE: 14IN;S80;WPB;BW;GALV | CAP: PIPE, SIZE 14 IN, CONNECTION BUTTWELD, RATING SCH 80, MATERIAL CARBON STEEL, SPECIFICATION ASTM A234, GRADE WPB, FINISH GALVANIZED, STRUCTURE SEAMLESS | QA | EA |  |  |  |  | akmal | R04 | 2021-07-15 15:25:23 | 2021-07-22 14:02:39
9900246244 | 06073 | CAP,PIPE | 4730 | TMP | TMP | GEN | TMP | CAP,PIPE: 14IN;S120;WPB;BW;GALV | CAP: PIPE, SIZE 14 IN, CONNECTION BUTTWELD, RATING SCH 120, MATERIAL CARBON STEEL, SPECIFICATION ASTM A234, GRADE WPB, FINISH GALVANIZED, STRUCTURE SEAMLESS | QA | EA |  |  |  |  | akmal | R04 | 2021-07-15 15:25:23 | 2021-07-22 14:02:57
9900246245 | 06073 | CAP,PIPE | 4730 | TMP | TMP | GEN | TMP | CAP,PIPE: 14IN;S160;WPB;BW;GALV | CAP: PIPE, SIZE 14 IN, CONNECTION BUTTWELD, RATING SCH 160, MATERIAL CARBON STEEL, SPECIFICATION ASTM A234, GRADE WPB, FINISH GALVANIZED, STRUCTURE SEAMLESS | QA | EA |  |  |  |  | akmal | R04 | 2021-07-15 15:25:23 | 2021-07-22 14:03:22
9900246246 | 06073 | CAP,PIPE | 4730 | TMP | TMP | GEN | TMP | CAP,PIPE: 16IN;S40;WPB;BW;GALV | CAP: PIPE, SIZE 16 IN, CONNECTION BUTTWELD, RATING SCH 40, MATERIAL CARBON STEEL, SPECIFICATION ASTM A234, GRADE WPB, FINISH GALVANIZED, STRUCTURE SEAMLESS | QA | EA |  |  |  |  | akmal | R04 | 2021-07-15 15:25:23 | 2021-07-22 14:04:42
9900246247 | 06073 | CAP,PIPE | 4730 | TMP | TMP | GEN | TMP | CAP,PIPE: 16IN;S80;WPB;BW;GALV | CAP: PIPE, SIZE 16 IN, CONNECTION BUTTWELD, RATING SCH 80, MATERIAL CARBON STEEL, SPECIFICATION ASTM A234, GRADE WPB, FINISH GALVANIZED, STRUCTURE SEAMLESS | QA | EA |  |  |  |  | akmal | R04 | 2021-07-15 15:25:23 | 2021-07-22 14:03:41
9900246248 | 06073 | CAP,PIPE | 4730 | TMP | TMP | GEN | TMP | CAP,PIPE: 16IN;S120;WPB;BW;GALV | CAP: PIPE, SIZE 16 IN, CONNECTION BUTTWELD, RATING SCH 120, MATERIAL CARBON STEEL, SPECIFICATION ASTM A234, GRADE WPB, FINISH GALVANIZED, STRUCTURE SEAMLESS | QA | EA |  |  |  |  | akmal | R04 | 2021-07-15 15:25:23 | 2021-07-22 14:03:58
9900246249 | 06073 | CAP,PIPE | 4730 | TMP | TMP | GEN | TMP | CAP,PIPE: 16IN;S160;WPB;BW;GALV | CAP: PIPE, SIZE 16 IN, CONNECTION BUTTWELD, RATING SCH 160, MATERIAL CARBON STEEL, SPECIFICATION ASTM A234, GRADE WPB, FINISH GALVANIZED, STRUCTURE SEAMLESS | QA | EA |  |  |  |  | akmal | R04 | 2021-07-15 15:25:23 | 2021-07-22 14:04:18
9900246250 | R1404 | NIPPLE,PIPE HEX | 4730 | Stock | K76 | GEN | TMP | NIPPLE,HEX: 1/2 NPT;3000;SS316;4IN | NIPPLE: PIPE HEX, SIZE 1/2 IN, CONNECTION MALE NPT, LENGTH 4 IN, RATING 3000 PSI, MATERIAL STAINLESS STEEL 316, SPECIFICATION ASTM A182, GRADE F316, INDUSTRY STANDARD ASME B16.11 | QA | EA |  |  |  |  | jayadi | R05 | 2021-07-15 15:25:23 | 2021-08-30 20:34:03
9900246252 |  |  |  | Stock | K59 | GEN |  |  |  | RAW | EA |  |  |  |  | admin |  | 2021-07-15 15:25:23 | 2021-07-15 15:25:23
9900246253 |  |  |  | Stock | K59 | GEN |  |  |  | RAW | EA |  |  |  |  | admin |  | 2021-07-15 15:25:23 | 2021-07-15 15:25:23
9900246254 |  |  |  | Stock | K59 | GEN |  |  |  | RAW | EA |  |  |  |  | admin |  | 2021-07-15 15:25:23 | 2021-07-15 15:25:23
9900246255 |  |  |  | Stock | K59 | GEN |  |  |  | RAW | EA |  |  |  |  | admin |  | 2021-07-15 15:25:23 | 2021-07-15 15:25:23
9900246256 |  |  |  | Stock | K67 | GEN |  |  |  | RAW | EA |  |  |  |  | admin |  | 2021-07-15 15:25:23 | 2021-07-15 15:25:23
9900246257 |  |  |  | Stock | K67 | GEN |  |  |  | RAW | EA |  |  |  |  | admin |  | 2021-07-15 15:25:23 | 2021-07-15 15:25:23
9900246259 | R2117 | TAPE,SAFETY BARRIER | 0000 | TMP | TMP | GEN | TMP | TAPE,BARRIER: | TAPE: SAFETY BARRIER, | RAW | RL |  |  |  |  | jayadi |  | 2021-07-15 15:25:23 | 2021-10-10 22:32:18
9900246260 | R2117 | TAPE,SAFETY BARRIER | 0000 | TMP | TMP | GEN | TMP | TAPE,BARRIER: | TAPE: SAFETY BARRIER, | RAW | RL |  |  |  |  | jayadi |  | 2021-07-15 15:25:23 | 2021-10-10 22:32:28
9900246261 |  |  |  | Stock | K96 | GEN |  |  |  | RAW | PAA |  |  |  |  | admin |  | 2021-07-15 15:25:23 | 2021-07-15 15:25:23
9900246262 | 03768 | ELBOW,PIPE | 4730 | TMP | TMP | GEN | TMP | ELBOW: 90D;LR;1IN;S160;WPB;BW;WLD;BLK | ELBOW: PIPE, SIZE 1 IN, CONNECTION BUTTWELD, DEGREE 90, RADIUS LONG, RATING SCH 160, MATERIAL CARBON STEEL, SPECIFICATION ASTM A234, GRADE WPB, FINISH BLACK OXIDE, STRUCTURE WELDED, INDUSTRY STANDARD ASME B16.9 | QA | EA |  |  |  |  | bursah | R03 | 2021-07-17 05:38:56 | 2021-07-22 21:57:46
9900246263 | 03768 | ELBOW,PIPE | 4730 | TMP | TMP | GEN | TMP | ELBOW: 90D;LR;1-1/2IN;S160;WPB;BW;WLD | ELBOW: PIPE, SIZE 1-1/2 IN, CONNECTION BUTTWELD, DEGREE 90, RADIUS LONG, RATING SCH 160, MATERIAL CARBON STEEL, SPECIFICATION ASTM A234, GRADE WPB, FINISH BLACK OXIDE, STRUCTURE WELDED, INDUSTRY STANDARD ASME B16.9 | QA | EA |  |  |  |  | bursah | R03 | 2021-07-17 05:39:57 | 2021-07-22 22:27:21
9900246264 | 03768 | ELBOW,PIPE | 4730 | TMP | TMP | GEN | TMP | ELBOW: 90D;LR;2IN;S120;WPB;BW;WLD;BLK | ELBOW: PIPE, SIZE 2 IN, CONNECTION BUTTWELD, DEGREE 90, RADIUS LONG, RATING SCH 120, MATERIAL CARBON STEEL, SPECIFICATION ASTM A234, GRADE WPB, FINISH BLACK OXIDE, STRUCTURE WELDED, INDUSTRY STANDARD ASME B16.9 | QA | EA |  |  |  |  | bursah | R03 | 2021-07-17 05:40:48 | 2021-07-22 21:58:09
9900246265 | 03768 | ELBOW,PIPE | 4730 | TMP | TMP | GEN | TMP | ELBOW: 90D;LR;2IN;S160;WPB;BW;WLD;BLK | ELBOW: PIPE, SIZE 2 IN, CONNECTION BUTTWELD, DEGREE 90, RADIUS LONG, RATING SCH 160, MATERIAL CARBON STEEL, SPECIFICATION ASTM A234, GRADE WPB, FINISH BLACK OXIDE, STRUCTURE WELDED, INDUSTRY STANDARD ASME B16.9 | QA | EA |  |  |  |  | bursah | R03 | 2021-07-17 05:41:38 | 2021-07-22 22:02:14
9900246266 | 03768 | ELBOW,PIPE | 4730 | TMP | TMP | GEN | TMP | ELBOW: 90D;LR;3IN;S80;WPB;BW;WLD;BLK | ELBOW: PIPE, SIZE 3 IN, CONNECTION BUTTWELD, DEGREE 90, RADIUS LONG, RATING SCH 80, MATERIAL CARBON STEEL, SPECIFICATION ASTM A234, GRADE WPB, FINISH BLACK OXIDE, STRUCTURE WELDED, INDUSTRY STANDARD ASME B16.9 | QA | EA |  |  |  |  | bursah | R03 | 2021-07-17 05:42:28 | 2021-07-22 22:03:01
9900246267 | 03768 | ELBOW,PIPE | 4730 | TMP | TMP | GEN | TMP | ELBOW: 90D;LR;3IN;S120;WPB;BW;WLD;BLK | ELBOW: PIPE, SIZE 3 IN, CONNECTION BUTTWELD, DEGREE 90, RADIUS LONG, RATING SCH 120, MATERIAL CARBON STEEL, SPECIFICATION ASTM A234, GRADE WPB, FINISH BLACK OXIDE, STRUCTURE WELDED, INDUSTRY STANDARD ASME B16.9 | QA | EA |  |  |  |  | bursah | R03 | 2021-07-17 05:43:10 | 2021-07-22 22:27:37
9900246269 | 03768 | ELBOW,PIPE | 4730 | TMP | TMP | GEN | TMP | ELBOW: 90D;LR;6IN;S120;WPB;BW;WLD;BLK | ELBOW: PIPE, SIZE 6 IN, CONNECTION BUTTWELD, DEGREE 90, RADIUS LONG, RATING SCH 120, MATERIAL CARBON STEEL, SPECIFICATION ASTM A234, GRADE WPB, FINISH BLACK OXIDE, STRUCTURE WELDED, INDUSTRY STANDARD ASME B16.9 | QA | EA |  |  |  |  | bursah | R03 | 2021-07-17 05:43:49 | 2021-07-22 22:27:55
9900246270 | 03768 | ELBOW,PIPE | 4730 | TMP | TMP | GEN | TMP | ELBOW: 90D;LR;8IN;S120;WPB;BW;WLD;BLK | ELBOW: PIPE, SIZE 8 IN, CONNECTION BUTTWELD, DEGREE 90, RADIUS LONG, RATING SCH 120, MATERIAL CARBON STEEL, SPECIFICATION ASTM A234, GRADE WPB, FINISH BLACK OXIDE, STRUCTURE WELDED, INDUSTRY STANDARD ASME B16.9 | QA | EA |  |  |  |  | bursah | R03 | 2021-07-17 05:45:21 | 2021-07-22 22:28:14
9900246271 | 03768 | ELBOW,PIPE | 4730 | TMP | TMP | GEN | TMP | ELBOW: 90D;LR;8IN;S160;WPB;BW;WLD;BLK | ELBOW: PIPE, SIZE 8 IN, CONNECTION BUTTWELD, DEGREE 90, RADIUS LONG, RATING SCH 160, MATERIAL CARBON STEEL, SPECIFICATION ASTM A234, GRADE WPB, FINISH BLACK OXIDE, STRUCTURE WELDED, INDUSTRY STANDARD ASME B16.9 | QA | EA |  |  |  |  | bursah | R03 | 2021-07-17 05:46:04 | 2021-07-22 22:28:32
9900246272 | 03768 | ELBOW,PIPE | 4730 | TMP | TMP | GEN | TMP | ELBOW: 90D;LR;10IN;S40;WPB;BW;WLD;BLK | ELBOW: PIPE, SIZE 10 IN, CONNECTION BUTTWELD, DEGREE 90, RADIUS LONG, RATING SCH 40, MATERIAL CARBON STEEL, SPECIFICATION ASTM A234, GRADE WPB, FINISH BLACK OXIDE, STRUCTURE WELDED, INDUSTRY STANDARD ASME B16.9 | QA | EA |  |  |  |  | bursah | R03 | 2021-07-17 05:46:45 | 2021-07-22 22:28:48
9900246273 | 03768 | ELBOW,PIPE | 4730 | TMP | TMP | GEN | TMP | ELBOW: 90D;LR;10IN;S80;WPB;BW;WLD;BLK | ELBOW: PIPE, SIZE 10 IN, CONNECTION BUTTWELD, DEGREE 90, RADIUS LONG, RATING SCH 80, MATERIAL CARBON STEEL, SPECIFICATION ASTM A234, GRADE WPB, FINISH BLACK OXIDE, STRUCTURE WELDED, INDUSTRY STANDARD ASME B16.9 | QA | EA |  |  |  |  | bursah | R03 | 2021-07-17 05:47:12 | 2021-07-22 22:29:09
9900246274 | 03768 | ELBOW,PIPE | 4730 | TMP | TMP | GEN | TMP | ELBOW: 90D;LR;10IN;S120;WPB;BW;WLD;BLK | ELBOW: PIPE, SIZE 10 IN, CONNECTION BUTTWELD, DEGREE 90, RADIUS LONG, RATING SCH 120, MATERIAL CARBON STEEL, SPECIFICATION ASTM A234, GRADE WPB, FINISH BLACK OXIDE, STRUCTURE WELDED, INDUSTRY STANDARD ASME B16.9 | QA | EA |  |  |  |  | bursah | R03 | 2021-07-17 05:47:37 | 2021-07-22 22:29:28
9900246275 | 03768 | ELBOW,PIPE | 4730 | TMP | TMP | GEN | TMP | ELBOW: 90D;LR;10IN;S160;WPB;BW;WLD;BLK | ELBOW: PIPE, SIZE 10 IN, CONNECTION BUTTWELD, DEGREE 90, RADIUS LONG, RATING SCH 160, MATERIAL CARBON STEEL, SPECIFICATION ASTM A234, GRADE WPB, FINISH BLACK OXIDE, STRUCTURE WELDED, INDUSTRY STANDARD ASME B16.9 | QA | EA |  |  |  |  | bursah | R03 | 2021-07-17 05:48:06 | 2021-07-22 22:29:42
9900246276 | 03768 | ELBOW,PIPE | 4730 | TMP | TMP | GEN | TMP | ELBOW: 90D;LR;12IN;S40;WPB;BW;WLD;BLK | ELBOW: PIPE, SIZE 12 IN, CONNECTION BUTTWELD, DEGREE 90, RADIUS LONG, RATING SCH 40, MATERIAL CARBON STEEL, SPECIFICATION ASTM A234, GRADE WPB, FINISH BLACK OXIDE, STRUCTURE WELDED, INDUSTRY STANDARD ASME B16.9 | QA | EA |  |  |  |  | bursah | R03 | 2021-07-17 05:48:39 | 2021-07-22 22:30:00
9900246277 | 03768 | ELBOW,PIPE | 4730 | TMP | TMP | GEN | TMP | ELBOW: 90D;LR;12IN;S80;WPB;BW;WLD;BLK | ELBOW: PIPE, SIZE 12 IN, CONNECTION BUTTWELD, DEGREE 90, RADIUS LONG, RATING SCH 80, MATERIAL CARBON STEEL, SPECIFICATION ASTM A234, GRADE WPB, FINISH BLACK OXIDE, STRUCTURE WELDED, INDUSTRY STANDARD ASME B16.9 | QA | EA |  |  |  |  | bursah | R03 | 2021-07-17 05:49:17 | 2021-07-22 22:30:19
9900246278 | 03768 | ELBOW,PIPE | 4730 | TMP | TMP | GEN | TMP | ELBOW: 90D;LR;12IN;S120;WPB;BW;WLD;BLK | ELBOW: PIPE, SIZE 12 IN, CONNECTION BUTTWELD, DEGREE 90, RADIUS LONG, RATING SCH 120, MATERIAL CARBON STEEL, SPECIFICATION ASTM A234, GRADE WPB, FINISH BLACK OXIDE, STRUCTURE WELDED, INDUSTRY STANDARD ASME B16.9 | QA | EA |  |  |  |  | bursah | R03 | 2021-07-17 05:49:45 | 2021-07-22 22:01:01
9900246279 | 03768 | ELBOW,PIPE | 4730 | TMP | TMP | GEN | TMP | ELBOW: 90D;LR;12IN;S160;WPB;BW;WLD;BLK | ELBOW: PIPE, SIZE 12 IN, CONNECTION BUTTWELD, DEGREE 90, RADIUS LONG, RATING SCH 160, MATERIAL CARBON STEEL, SPECIFICATION ASTM A234, GRADE WPB, FINISH BLACK OXIDE, STRUCTURE WELDED, INDUSTRY STANDARD ASME B16.9 | QA | EA |  |  |  |  | bursah | R03 | 2021-07-17 05:50:15 | 2021-07-22 22:30:38
9900246280 | 03768 | ELBOW,PIPE | 4730 | TMP | TMP | GEN | TMP | ELBOW: 90D;LR;14IN;S40;WPB;BW;WLD;BLK | ELBOW: PIPE, SIZE 14 IN, CONNECTION BUTTWELD, DEGREE 90, RADIUS LONG, RATING SCH 40, MATERIAL CARBON STEEL, SPECIFICATION ASTM A234, GRADE WPB, FINISH BLACK OXIDE, STRUCTURE WELDED, INDUSTRY STANDARD ASME B16.9 | QA | EA |  |  |  |  | bursah | R03 | 2021-07-17 05:50:51 | 2021-07-22 22:31:01
9900246281 | 03768 | ELBOW,PIPE | 4730 | TMP | TMP | GEN | TMP | ELBOW: 90D;LR;14IN;S80;WPB;BW;WLD;BLK | ELBOW: PIPE, SIZE 14 IN, CONNECTION BUTTWELD, DEGREE 90, RADIUS LONG, RATING SCH 80, MATERIAL CARBON STEEL, SPECIFICATION ASTM A234, GRADE WPB, FINISH BLACK OXIDE, STRUCTURE WELDED, INDUSTRY STANDARD ASME B16.9 | QA | EA |  |  |  |  | bursah | R03 | 2021-07-17 05:51:27 | 2021-07-22 22:31:20
9900246282 | 03768 | ELBOW,PIPE | 4730 | TMP | TMP | GEN | TMP | ELBOW: 90D;LR;14IN;S120;WPB;BW;WLD;BLK | ELBOW: PIPE, SIZE 14 IN, CONNECTION BUTTWELD, DEGREE 90, RADIUS LONG, RATING SCH 120, MATERIAL CARBON STEEL, SPECIFICATION ASTM A234, GRADE WPB, FINISH BLACK OXIDE, STRUCTURE WELDED, INDUSTRY STANDARD ASME B16.9 | QA | EA |  |  |  |  | bursah | R03 | 2021-07-17 05:51:57 | 2021-07-22 22:31:36
9900246283 | 03768 | ELBOW,PIPE | 4730 | TMP | TMP | GEN | TMP | ELBOW: 90D;LR;14IN;S160;WPB;BW;WLD;BLK | ELBOW: PIPE, SIZE 14 IN, CONNECTION BUTTWELD, DEGREE 90, RADIUS LONG, RATING SCH 160, MATERIAL CARBON STEEL, SPECIFICATION ASTM A234, GRADE WPB, FINISH BLACK OXIDE, STRUCTURE WELDED, INDUSTRY STANDARD ASME B16.9 | QA | EA |  |  |  |  | bursah | R03 | 2021-07-17 05:52:45 | 2021-07-22 22:31:52
9900246284 | 03768 | ELBOW,PIPE | 4730 | TMP | TMP | GEN | TMP | ELBOW: 90D;LR;16IN;S80;WPB;BW;WLD;BLK | ELBOW: PIPE, SIZE 16 IN, CONNECTION BUTTWELD, DEGREE 90, RADIUS LONG, RATING SCH 80, MATERIAL CARBON STEEL, SPECIFICATION ASTM A234, GRADE WPB, FINISH BLACK OXIDE, STRUCTURE WELDED, INDUSTRY STANDARD ASME B16.9 | QA | EA |  |  |  |  | bursah | R03 | 2021-07-17 05:53:20 | 2021-07-22 22:32:09
9900246285 | 03768 | ELBOW,PIPE | 4730 | TMP | TMP | GEN | TMP | ELBOW: 90D;LR;16IN;S120;WPB;BW;WLD;BLK | ELBOW: PIPE, SIZE 16 IN, CONNECTION BUTTWELD, DEGREE 90, RADIUS LONG, RATING SCH 120, MATERIAL CARBON STEEL, SPECIFICATION ASTM A234, GRADE WPB, FINISH BLACK OXIDE, STRUCTURE WELDED, INDUSTRY STANDARD ASME B16.9 | QA | EA |  |  |  |  | bursah | R03 | 2021-07-17 05:53:47 | 2021-07-22 22:32:25
9900246286 | 03768 | ELBOW,PIPE | 4730 | TMP | TMP | GEN | TMP | ELBOW: 90D;LR;16IN;S160;WPB;BW;WLD;BLK | ELBOW: PIPE, SIZE 16 IN, CONNECTION BUTTWELD, DEGREE 90, RADIUS LONG, RATING SCH 160, MATERIAL CARBON STEEL, SPECIFICATION ASTM A234, GRADE WPB, FINISH BLACK OXIDE, STRUCTURE WELDED, INDUSTRY STANDARD ASME B16.9 | QA | EA |  |  |  |  | bursah | R03 | 2021-07-17 05:54:22 | 2021-07-22 22:32:42
9900246287 | 03768 | ELBOW,PIPE | 4730 | TMP | TMP | GEN | TMP | ELBOW: 45D;LR;1IN;S80;WPB;BW;WLD;BLK | ELBOW: PIPE, SIZE 1 IN, CONNECTION BUTTWELD, DEGREE 45, RADIUS LONG, RATING SCH 80, MATERIAL CARBON STEEL, SPECIFICATION ASTM A234, GRADE WPB, FINISH BLACK OXIDE, STRUCTURE WELDED, INDUSTRY STANDARD ASME B16.9 | QA | EA |  |  |  |  | bursah | R03 | 2021-07-17 05:54:59 | 2021-07-22 22:33:01
9900246288 | 03768 | ELBOW,PIPE | 4730 | TMP | TMP | GEN | TMP | ELBOW: 45D;LR;1IN;S160;WPB;BW;WLD;BLK | ELBOW: PIPE, SIZE 1 IN, CONNECTION BUTTWELD, DEGREE 45, RADIUS LONG, RATING SCH 160, MATERIAL CARBON STEEL, SPECIFICATION ASTM A234, GRADE WPB, FINISH BLACK OXIDE, STRUCTURE WELDED, INDUSTRY STANDARD ASME B16.9 | QA | EA |  |  |  |  | bursah | R03 | 2021-07-17 05:55:33 | 2021-07-22 22:33:23
9900246289 | 03768 | ELBOW,PIPE | 4730 | TMP | TMP | GEN | TMP | ELBOW: 45D;LR;1-1/2IN;S160;WPB;BW;WLD | ELBOW: PIPE, SIZE 1-1/2 IN, CONNECTION BUTTWELD, DEGREE 45, RADIUS LONG, RATING SCH 160, MATERIAL CARBON STEEL, SPECIFICATION ASTM A234, GRADE WPB, FINISH BLACK OXIDE, STRUCTURE WELDED, INDUSTRY STANDARD ASME B16.9 | QA | EA |  |  |  |  | bursah | R03 | 2021-07-17 05:56:10 | 2021-07-22 22:33:41
9900246290 | 03768 | ELBOW,PIPE | 4730 | TMP | TMP | GEN | TMP | ELBOW: 45D;LR;2IN;S120;WPB;BW;WLD;BLK | ELBOW: PIPE, SIZE 2 IN, CONNECTION BUTTWELD, DEGREE 45, RADIUS LONG, RATING SCH 120, MATERIAL CARBON STEEL, SPECIFICATION ASTM A234, GRADE WPB, FINISH BLACK OXIDE, STRUCTURE WELDED, INDUSTRY STANDARD ASME B16.9 | QA | EA |  |  |  |  | bursah | R03 | 2021-07-17 05:56:58 | 2021-07-22 22:33:58
9900246291 | 03768 | ELBOW,PIPE | 4730 | TMP | TMP | GEN | TMP | ELBOW: 45D;LR;2IN;S160;WPB;BW;WLD;BLK | ELBOW: PIPE, SIZE 2 IN, CONNECTION BUTTWELD, DEGREE 45, RADIUS LONG, RATING SCH 160, MATERIAL CARBON STEEL, SPECIFICATION ASTM A234, GRADE WPB, FINISH BLACK OXIDE, STRUCTURE WELDED, INDUSTRY STANDARD ASME B16.9 | QA | EA |  |  |  |  | bursah | R03 | 2021-07-17 05:57:39 | 2021-07-22 22:34:34
9900246292 | 03768 | ELBOW,PIPE | 4730 | TMP | TMP | GEN | TMP | ELBOW: 45D;LR;2IN;XXS;WPB;BW;WLD;BLK | ELBOW: PIPE, SIZE 2 IN, CONNECTION BUTTWELD, DEGREE 45, RADIUS LONG, RATING SCH XXS, MATERIAL CARBON STEEL, SPECIFICATION ASTM A234, GRADE WPB, FINISH BLACK OXIDE, STRUCTURE WELDED, INDUSTRY STANDARD ASME B16.9 | QA | EA |  |  |  |  | bursah | R03 | 2021-07-17 05:58:22 | 2021-07-22 22:34:57
9900246293 | 03768 | ELBOW,PIPE | 4730 | TMP | TMP | GEN | TMP | ELBOW: 45D;LR;3IN;S120;WPB;BW;WLD;BLK | ELBOW: PIPE, SIZE 3 IN, CONNECTION BUTTWELD, DEGREE 45, RADIUS LONG, RATING SCH 120, MATERIAL CARBON STEEL, SPECIFICATION ASTM A234, GRADE WPB, FINISH BLACK OXIDE, STRUCTURE WELDED, INDUSTRY STANDARD ASME B16.9 | QA | EA |  |  |  |  | bursah | R03 | 2021-07-17 05:59:13 | 2021-07-22 22:35:19
9900246294 | 03768 | ELBOW,PIPE | 4730 | TMP | TMP | GEN | TMP | ELBOW: 45D;LR;3IN;XXS;WPB;BW;WLD;BLK | ELBOW: PIPE, SIZE 3 IN, CONNECTION BUTTWELD, DEGREE 45, RADIUS LONG, RATING SCH XXS, MATERIAL CARBON STEEL, SPECIFICATION ASTM A234, GRADE WPB, FINISH BLACK OXIDE, STRUCTURE WELDED, INDUSTRY STANDARD ASME B16.9 | QA | EA |  |  |  |  | bursah | R03 | 2021-07-17 05:59:54 | 2021-07-22 22:35:40
9900246295 | 03768 | ELBOW,PIPE | 4730 | TMP | TMP | GEN | TMP | ELBOW: 45D;LR;4IN;S120;WPB;BW;WLD;BLK | ELBOW: PIPE, SIZE 4 IN, CONNECTION BUTTWELD, DEGREE 45, RADIUS LONG, RATING SCH 120, MATERIAL CARBON STEEL, SPECIFICATION ASTM A234, GRADE WPB, FINISH BLACK OXIDE, STRUCTURE WELDED, INDUSTRY STANDARD ASME B16.9 | QA | EA |  |  |  |  | bursah | R03 | 2021-07-17 06:00:28 | 2021-07-22 22:35:59
9900246296 | 03768 | ELBOW,PIPE | 4730 | TMP | TMP | GEN | TMP | ELBOW: 45D;LR;4IN;XXS;WPB;BW;WLD;BLK | ELBOW: PIPE, SIZE 4 IN, CONNECTION BUTTWELD, DEGREE 45, RADIUS LONG, RATING SCH XXS, MATERIAL CARBON STEEL, SPECIFICATION ASTM A234, GRADE WPB, FINISH BLACK OXIDE, STRUCTURE WELDED, INDUSTRY STANDARD ASME B16.9 | QA | EA |  |  |  |  | bursah | R03 | 2021-07-17 06:01:10 | 2021-07-22 22:36:17
9900246297 | 03768 | ELBOW,PIPE | 4730 | TMP | TMP | GEN | TMP | ELBOW: 45D;LR;6IN;S120;WPB;BW;WLD;BLK | ELBOW: PIPE, SIZE 6 IN, CONNECTION BUTTWELD, DEGREE 45, RADIUS LONG, RATING SCH 120, MATERIAL CARBON STEEL, SPECIFICATION ASTM A234, GRADE WPB, FINISH BLACK OXIDE, STRUCTURE WELDED, INDUSTRY STANDARD ASME B16.9 | QA | EA |  |  |  |  | bursah | R03 | 2021-07-17 06:01:54 | 2021-07-22 22:36:42
9900246298 | 03768 | ELBOW,PIPE | 4730 | TMP | TMP | GEN | TMP | ELBOW: 45D;LR;6IN;S160;WPB;BW;WLD;BLK | ELBOW: PIPE, SIZE 6 IN, CONNECTION BUTTWELD, DEGREE 45, RADIUS LONG, RATING SCH 160, MATERIAL CARBON STEEL, SPECIFICATION ASTM A234, GRADE WPB, FINISH BLACK OXIDE, STRUCTURE WELDED, INDUSTRY STANDARD ASME B16.9 | QA | EA |  |  |  |  | bursah | R03 | 2021-07-17 06:02:48 | 2021-07-22 22:37:01
9900246299 | 03768 | ELBOW,PIPE | 4730 | TMP | TMP | GEN | TMP | ELBOW: 45D;LR;8IN;S120;WPB;BW;WLD;BLK | ELBOW: PIPE, SIZE 8 IN, CONNECTION BUTTWELD, DEGREE 45, RADIUS LONG, RATING SCH 120, MATERIAL CARBON STEEL, SPECIFICATION ASTM A234, GRADE WPB, FINISH BLACK OXIDE, STRUCTURE WELDED, INDUSTRY STANDARD ASME B16.9 | QA | EA |  |  |  |  | bursah | R03 | 2021-07-17 06:19:14 | 2021-07-22 22:37:30
9900246300 | 03768 | ELBOW,PIPE | 4730 | TMP | TMP | GEN | TMP | ELBOW: 45D;LR;8IN;S160;WPB;BW;WLD;BLK | ELBOW: PIPE, SIZE 8 IN, CONNECTION BUTTWELD, DEGREE 45, RADIUS LONG, RATING SCH 160, MATERIAL CARBON STEEL, SPECIFICATION ASTM A234, GRADE WPB, FINISH BLACK OXIDE, STRUCTURE WELDED, INDUSTRY STANDARD ASME B16.9 | QA | EA |  |  |  |  | bursah | R03 | 2021-07-17 06:20:00 | 2021-07-22 22:37:49
9900246301 | 03768 | ELBOW,PIPE | 4730 | TMP | TMP | GEN | TMP | ELBOW: 45D;LR;10IN;S40;WPB;BW;WLD;BLK | ELBOW: PIPE, SIZE 10 IN, CONNECTION BUTTWELD, DEGREE 45, RADIUS LONG, RATING SCH 40, MATERIAL CARBON STEEL, SPECIFICATION ASTM A234, GRADE WPB, FINISH BLACK OXIDE, STRUCTURE WELDED, INDUSTRY STANDARD ASME B16.9 | QA | EA |  |  |  |  | bursah | R03 | 2021-07-17 06:22:17 | 2021-07-22 22:38:11
9900246302 | 03768 | ELBOW,PIPE | 4730 | TMP | TMP | GEN | TMP | ELBOW: 45D;LR;10IN;S80;WPB;BW;WLD;BLK | ELBOW: PIPE, SIZE 10 IN, CONNECTION BUTTWELD, DEGREE 45, RADIUS LONG, RATING SCH 80, MATERIAL CARBON STEEL, SPECIFICATION ASTM A234, GRADE WPB, FINISH BLACK OXIDE, STRUCTURE WELDED, INDUSTRY STANDARD ASME B16.9 | QA | EA |  |  |  |  | bursah | R03 | 2021-07-17 06:21:44 | 2021-07-22 22:38:31
9900246303 | 03768 | ELBOW,PIPE | 4730 | TMP | TMP | GEN | TMP | ELBOW: 45D;LR;10IN;S120;WPB;BW;WLD;BLK | ELBOW: PIPE, SIZE 10 IN, CONNECTION BUTTWELD, DEGREE 45, RADIUS LONG, RATING SCH 120, MATERIAL CARBON STEEL, SPECIFICATION ASTM A234, GRADE WPB, FINISH BLACK OXIDE, STRUCTURE WELDED, INDUSTRY STANDARD ASME B16.9 | QA | EA |  |  |  |  | bursah | R03 | 2021-07-17 06:23:33 | 2021-07-22 22:38:50
9900246304 | 03768 | ELBOW,PIPE | 4730 | TMP | TMP | GEN | TMP | ELBOW: 45D;LR;10IN;S160;WPB;BW;WLD;BLK | ELBOW: PIPE, SIZE 10 IN, CONNECTION BUTTWELD, DEGREE 45, RADIUS LONG, RATING SCH 160, MATERIAL CARBON STEEL, SPECIFICATION ASTM A234, GRADE WPB, FINISH BLACK OXIDE, STRUCTURE WELDED, INDUSTRY STANDARD ASME B16.9 | QA | EA |  |  |  |  | bursah | R03 | 2021-07-17 06:23:58 | 2021-07-22 22:39:07
9900246305 | 03768 | ELBOW,PIPE | 4730 | TMP | TMP | GEN | TMP | ELBOW: 45D;LR;12IN;S40;WPB;BW;WLD;BLK | ELBOW: PIPE, SIZE 12 IN, CONNECTION BUTTWELD, DEGREE 45, RADIUS LONG, RATING SCH 40, MATERIAL CARBON STEEL, SPECIFICATION ASTM A234, GRADE WPB, FINISH BLACK OXIDE, STRUCTURE WELDED, INDUSTRY STANDARD ASME B16.9 | QA | EA |  |  |  |  | bursah | R03 | 2021-07-17 06:24:33 | 2021-07-22 22:39:29
9900246306 | 03768 | ELBOW,PIPE | 4730 | TMP | TMP | GEN | TMP | ELBOW: 45D;LR;12IN;S120;WPB;BW;WLD;BLK | ELBOW: PIPE, SIZE 12 IN, CONNECTION BUTTWELD, DEGREE 45, RADIUS LONG, RATING SCH 120, MATERIAL CARBON STEEL, SPECIFICATION ASTM A234, GRADE WPB, FINISH BLACK OXIDE, STRUCTURE WELDED, INDUSTRY STANDARD ASME B16.9 | QA | EA |  |  |  |  | bursah | R03 | 2021-07-17 06:25:06 | 2021-07-22 22:39:47
9900246307 | 03768 | ELBOW,PIPE | 4730 | TMP | TMP | GEN | TMP | ELBOW: 45D;LR;12IN;S160;WPB;BW;WLD;BLK | ELBOW: PIPE, SIZE 12 IN, CONNECTION BUTTWELD, DEGREE 45, RADIUS LONG, RATING SCH 160, MATERIAL CARBON STEEL, SPECIFICATION ASTM A234, GRADE WPB, FINISH BLACK OXIDE, STRUCTURE WELDED, INDUSTRY STANDARD ASME B16.9 | QA | EA |  |  |  |  | bursah | R03 | 2021-07-17 06:25:32 | 2021-07-22 22:40:08
9900246308 | 03768 | ELBOW,PIPE | 4730 | TMP | TMP | GEN | TMP | ELBOW: 45D;LR;14IN;S40;WPB;BW;WLD;BLK | ELBOW: PIPE, SIZE 14 IN, CONNECTION BUTTWELD, DEGREE 45, RADIUS LONG, RATING SCH 40, MATERIAL CARBON STEEL, SPECIFICATION ASTM A234, GRADE WPB, FINISH BLACK OXIDE, STRUCTURE WELDED, INDUSTRY STANDARD ASME B16.9 | QA | EA |  |  |  |  | bursah | R03 | 2021-07-17 06:26:18 | 2021-07-22 22:40:28
9900246309 | 03768 | ELBOW,PIPE | 4730 | TMP | TMP | GEN | TMP | ELBOW: 45D;LR;14IN;S80;WPB;BW;WLD;BLK | ELBOW: PIPE, SIZE 14 IN, CONNECTION BUTTWELD, DEGREE 45, RADIUS LONG, RATING SCH 80, MATERIAL CARBON STEEL, SPECIFICATION ASTM A234, GRADE WPB, FINISH BLACK OXIDE, STRUCTURE WELDED, INDUSTRY STANDARD ASME B16.9 | QA | EA |  |  |  |  | bursah | R03 | 2021-07-17 06:26:59 | 2021-07-22 22:40:49
9900246310 | 03768 | ELBOW,PIPE | 4730 | TMP | TMP | GEN | TMP | ELBOW: 45D;LR;14IN;S120;WPB;BW;WLD;BLK | ELBOW: PIPE, SIZE 14 IN, CONNECTION BUTTWELD, DEGREE 45, RADIUS LONG, RATING SCH 120, MATERIAL CARBON STEEL, SPECIFICATION ASTM A234, GRADE WPB, FINISH BLACK OXIDE, STRUCTURE WELDED, INDUSTRY STANDARD ASME B16.9 | QA | EA |  |  |  |  | bursah | R03 | 2021-07-17 06:27:33 | 2021-07-22 22:41:10
9900246311 | 03768 | ELBOW,PIPE | 4730 | TMP | TMP | GEN | TMP | ELBOW: 45D;LR;14IN;S160;WPB;BW;WLD;BLK | ELBOW: PIPE, SIZE 14 IN, CONNECTION BUTTWELD, DEGREE 45, RADIUS LONG, RATING SCH 160, MATERIAL CARBON STEEL, SPECIFICATION ASTM A234, GRADE WPB, FINISH BLACK OXIDE, STRUCTURE WELDED, INDUSTRY STANDARD ASME B16.9 | QA | EA |  |  |  |  | bursah | R03 | 2021-07-17 06:27:58 | 2021-07-22 22:41:32
9900246312 | 03768 | ELBOW,PIPE | 4730 | TMP | TMP | GEN | TMP | ELBOW: 45D;LR;16IN;S80;WPB;BW;WLD;BLK | ELBOW: PIPE, SIZE 16 IN, CONNECTION BUTTWELD, DEGREE 45, RADIUS LONG, RATING SCH 80, MATERIAL CARBON STEEL, SPECIFICATION ASTM A234, GRADE WPB, FINISH BLACK OXIDE, STRUCTURE WELDED, INDUSTRY STANDARD ASME B16.9 | QA | EA |  |  |  |  | bursah | R03 | 2021-07-17 06:28:27 | 2021-07-22 22:41:52
9900246313 | 03768 | ELBOW,PIPE | 4730 | TMP | TMP | GEN | TMP | ELBOW: 45D;LR;16IN;S120;WPB;BW;WLD;BLK | ELBOW: PIPE, SIZE 16 IN, CONNECTION BUTTWELD, DEGREE 45, RADIUS LONG, RATING SCH 120, MATERIAL CARBON STEEL, SPECIFICATION ASTM A234, GRADE WPB, FINISH BLACK OXIDE, STRUCTURE WELDED, INDUSTRY STANDARD ASME B16.9 | QA | EA |  |  |  |  | bursah | R03 | 2021-07-17 06:29:06 | 2021-07-22 22:42:13
9900246314 | 03768 | ELBOW,PIPE | 4730 | TMP | TMP | GEN | TMP | ELBOW: 45D;LR;16IN;S160;WPB;BW;WLD;BLK | ELBOW: PIPE, SIZE 16 IN, CONNECTION BUTTWELD, DEGREE 45, RADIUS LONG, RATING SCH 160, MATERIAL CARBON STEEL, SPECIFICATION ASTM A234, GRADE WPB, FINISH BLACK OXIDE, STRUCTURE WELDED, INDUSTRY STANDARD ASME B16.9 | QA | EA |  |  |  |  | bursah | R03 | 2021-07-17 06:36:51 | 2021-07-22 22:42:39
9900246446 | 08505 | REDUCER,PIPE | 4730 | TMP | TMP | GEN | TMP | REDUCER: CONC;1-1/2X1IN;S160;WPB;BW;SMLS | REDUCER: PIPE, TYPE CONCENTRIC, SIZE 1-1/2 X 1 IN, CONNECTION BUTTWELD, RATING SCH 160, MATERIAL CARBON STEEL, SPECIFICATION ASTM A234, GRADE WPB, FINISH BLACK OXIDE, STRUCTURE SEAMLESS, INDUSTRY STANDARD ASME B16.9 | QA | EA |  |  |  |  | bursah | R03 | 2021-07-17 07:57:46 | 2021-07-17 18:59:32
9900246447 | 08505 | REDUCER,PIPE | 4730 | TMP | TMP | GEN | TMP | REDUCER: CONC;2X1-1/2IN;S160;WPB;BW;SMLS | REDUCER: PIPE, TYPE CONCENTRIC, SIZE 2 X 1-1/2 IN, CONNECTION BUTTWELD, RATING SCH 160, MATERIAL CARBON STEEL, SPECIFICATION ASTM A234, GRADE WPB, FINISH BLACK OXIDE, STRUCTURE SEAMLESS, INDUSTRY STANDARD ASME B16.9 | QA | EA |  |  |  |  | bursah | R03 | 2021-07-17 08:00:00 | 2021-07-17 19:00:38
9900246448 | 08505 | REDUCER,PIPE | 4730 | TMP | TMP | GEN | TMP | REDUCER: CONC;2X1IN;S160;WPB;BW;SMLS;BLK | REDUCER: PIPE, TYPE CONCENTRIC, SIZE 2 X 1 IN, CONNECTION BUTTWELD, RATING SCH 160, MATERIAL CARBON STEEL, SPECIFICATION ASTM A234, GRADE WPB, FINISH BLACK OXIDE, STRUCTURE SEAMLESS, INDUSTRY STANDARD ASME B16.9 | QA | EA |  |  |  |  | bursah | R03 | 2021-07-17 08:02:53 | 2021-07-17 08:02:53
9900246449 | 08505 | REDUCER,PIPE | 4730 | TMP | TMP | GEN | TMP | REDUCER: CONC;2X1IN;XXS;WPB;BW;SMLS;BLK | REDUCER: PIPE, TYPE CONCENTRIC, SIZE 2 X 1 IN, CONNECTION BUTTWELD, RATING SCH XXS, MATERIAL CARBON STEEL, SPECIFICATION ASTM A234, GRADE WPB, FINISH BLACK OXIDE, STRUCTURE SEAMLESS, INDUSTRY STANDARD ASME B16.9 | QA | EA |  |  |  |  | bursah | R03 | 2021-07-17 08:03:34 | 2021-07-17 08:03:34
9900246450 | 08505 | REDUCER,PIPE | 4730 | TMP | TMP | GEN | TMP | REDUCER: CONC;2X1-1/2IN;S160;WPB;BW;SMLS | REDUCER: PIPE, TYPE CONCENTRIC, SIZE 2 X 1-1/2 IN, CONNECTION BUTTWELD, RATING SCH 160, MATERIAL CARBON STEEL, SPECIFICATION ASTM A234, GRADE WPB, FINISH BLACK OXIDE, STRUCTURE SEAMLESS, INDUSTRY STANDARD ASME B16.9 | QA | EA |  |  |  |  | bursah | R03 | 2021-07-17 08:04:31 | 2021-07-17 08:04:31
9900246451 | 08505 | REDUCER,PIPE | 4730 | TMP | TMP | GEN | TMP | REDUCER: CONC;2X1-1/2IN;XXS;WPB;BW;SMLS | REDUCER: PIPE, TYPE CONCENTRIC, SIZE 2 X 1-1/2 IN, CONNECTION BUTTWELD, RATING SCH XXS, MATERIAL CARBON STEEL, SPECIFICATION ASTM A234, GRADE WPB, FINISH BLACK OXIDE, STRUCTURE SEAMLESS, INDUSTRY STANDARD ASME B16.9 | QA | EA |  |  |  |  | bursah | R03 | 2021-07-17 08:05:03 | 2021-07-17 08:05:03
9900246452 | 08505 | REDUCER,PIPE | 4730 | TMP | TMP | GEN | TMP | REDUCER: CONC;4X1-1/2IN;S120;WPB;BW;SMLS | REDUCER: PIPE, TYPE CONCENTRIC, SIZE 4 X 1-1/2 IN, CONNECTION BUTTWELD, RATING SCH 120, MATERIAL CARBON STEEL, SPECIFICATION ASTM A234, GRADE WPB, FINISH BLACK OXIDE, STRUCTURE SEAMLESS, INDUSTRY STANDARD ASME B16.9 | QA | EA |  |  |  |  | bursah | R03 | 2021-07-17 08:05:35 | 2021-07-17 08:05:35
9900246453 | 08505 | REDUCER,PIPE | 4730 | TMP | TMP | GEN | TMP | REDUCER: CONC;3X1IN;S160;WPB;BW;SMLS;BLK | REDUCER: PIPE, TYPE CONCENTRIC, SIZE 3 X 1 IN, CONNECTION BUTTWELD, RATING SCH 160, MATERIAL CARBON STEEL, SPECIFICATION ASTM A234, GRADE WPB, FINISH BLACK OXIDE, STRUCTURE SEAMLESS, INDUSTRY STANDARD ASME B16.9 | QA | EA |  |  |  |  | bursah | R03 | 2021-07-17 08:06:17 | 2021-07-17 08:06:17
9900246454 | 08505 | REDUCER,PIPE | 4730 | TMP | TMP | GEN | TMP | REDUCER: CONC;3X1IN;XXS;WPB;BW;SMLS;BLK | REDUCER: PIPE, TYPE CONCENTRIC, SIZE 3 X 1 IN, CONNECTION BUTTWELD, RATING SCH XXS, MATERIAL CARBON STEEL, SPECIFICATION ASTM A234, GRADE WPB, FINISH BLACK OXIDE, STRUCTURE SEAMLESS, INDUSTRY STANDARD ASME B16.9 | QA | EA |  |  |  |  | bursah | R03 | 2021-07-17 08:07:01 | 2021-07-17 08:07:01
9900246455 | 08505 | REDUCER,PIPE | 4730 | TMP | TMP | GEN | TMP | REDUCER: CONC;3X1-1/2IN;S160;WPB;BW;SMLS | REDUCER: PIPE, TYPE CONCENTRIC, SIZE 3 X 1-1/2 IN, CONNECTION BUTTWELD, RATING SCH 160, MATERIAL CARBON STEEL, SPECIFICATION ASTM A234, GRADE WPB, FINISH BLACK OXIDE, STRUCTURE SEAMLESS, INDUSTRY STANDARD ASME B16.9 | QA | EA |  |  |  |  | bursah | R03 | 2021-07-17 08:07:51 | 2021-07-17 08:07:51
9900246456 | 08505 | REDUCER,PIPE | 4730 | TMP | TMP | GEN | TMP | REDUCER: CONC;3X1-1/2IN;XXS;WPB;BW;SMLS | REDUCER: PIPE, TYPE CONCENTRIC, SIZE 3 X 1-1/2 IN, CONNECTION BUTTWELD, RATING SCH XXS, MATERIAL CARBON STEEL, SPECIFICATION ASTM A234, GRADE WPB, FINISH BLACK OXIDE, STRUCTURE SEAMLESS, INDUSTRY STANDARD ASME B16.9 | QA | EA |  |  |  |  | bursah | R03 | 2021-07-17 08:08:58 | 2021-07-17 08:08:58
9900246457 | 08505 | REDUCER,PIPE | 4730 | TMP | TMP | GEN | TMP | REDUCER: CONC;3X2IN;XXS;WPB;BW;SMLS;BLK | REDUCER: PIPE, TYPE CONCENTRIC, SIZE 3 X 2 IN, CONNECTION BUTTWELD, RATING SCH XXS, MATERIAL CARBON STEEL, SPECIFICATION ASTM A234, GRADE WPB, FINISH BLACK OXIDE, STRUCTURE SEAMLESS, INDUSTRY STANDARD ASME B16.9 | QA | EA |  |  |  |  | bursah | R03 | 2021-07-17 08:09:50 | 2021-07-17 08:09:50
9900246458 | 08505 | REDUCER,PIPE | 4730 | TMP | TMP | GEN | TMP | REDUCER: CONC;4X1-1/2IN;S160;WPB;BW;SMLS | REDUCER: PIPE, TYPE CONCENTRIC, SIZE 4 X 1-1/2 IN, CONNECTION BUTTWELD, RATING SCH 160, MATERIAL CARBON STEEL, SPECIFICATION ASTM A234, GRADE WPB, FINISH BLACK OXIDE, STRUCTURE SEAMLESS, INDUSTRY STANDARD ASME B16.9 | QA | EA |  |  |  |  | bursah | R03 | 2021-07-17 08:10:39 | 2021-07-17 08:10:39
9900246459 | 08505 | REDUCER,PIPE | 4730 | TMP | TMP | GEN | TMP | REDUCER: CONC;4X1-1/2IN;XXS;WPB;BW;SMLS | REDUCER: PIPE, TYPE CONCENTRIC, SIZE 4 X 1-1/2 IN, CONNECTION BUTTWELD, RATING SCH XXS, MATERIAL CARBON STEEL, SPECIFICATION ASTM A234, GRADE WPB, FINISH BLACK OXIDE, STRUCTURE SEAMLESS, INDUSTRY STANDARD ASME B16.9 | QA | EA |  |  |  |  | bursah | R03 | 2021-07-17 08:12:10 | 2021-07-17 08:12:10
9900246460 | 08505 | REDUCER,PIPE | 4730 | TMP | TMP | GEN | TMP | REDUCER: CONC;4X2IN;S40;WPB;BW;SMLS;BLK | REDUCER: PIPE, TYPE CONCENTRIC, SIZE 4 X 2 IN, CONNECTION BUTTWELD, RATING SCH 40, MATERIAL CARBON STEEL, SPECIFICATION ASTM A234, GRADE WPB, FINISH BLACK OXIDE, STRUCTURE SEAMLESS, INDUSTRY STANDARD ASME B16.9 | QA | EA |  |  |  |  | bursah | R03 | 2021-07-17 08:12:50 | 2021-08-11 08:53:00
9900246461 | 08505 | REDUCER,PIPE | 4730 | TMP | TMP | GEN | TMP | REDUCER: CONC;4X2IN;S120;WPB;BW;SMLS;BLK | REDUCER: PIPE, TYPE CONCENTRIC, SIZE 4 X 2 IN, CONNECTION BUTTWELD, RATING SCH 120, MATERIAL CARBON STEEL, SPECIFICATION ASTM A234, GRADE WPB, FINISH BLACK OXIDE, STRUCTURE SEAMLESS, INDUSTRY STANDARD ASME B16.9 | QA | EA |  |  |  |  | bursah | R03 | 2021-07-17 08:13:41 | 2021-07-17 08:13:41
9900246462 | 08505 | REDUCER,PIPE | 4730 | TMP | TMP | GEN | TMP | REDUCER: CONC;4X2IN;XXS;WPB;BW;SMLS;BLK | REDUCER: PIPE, TYPE CONCENTRIC, SIZE 4 X 2 IN, CONNECTION BUTTWELD, RATING SCH XXS, MATERIAL CARBON STEEL, SPECIFICATION ASTM A234, GRADE WPB, FINISH BLACK OXIDE, STRUCTURE SEAMLESS, INDUSTRY STANDARD ASME B16.9 | QA | EA |  |  |  |  | bursah | R03 | 2021-07-17 08:14:20 | 2021-07-17 08:14:20
9900246463 | 08505 | REDUCER,PIPE | 4730 | TMP | TMP | GEN | TMP | REDUCER: CONC;4X3IN;S120;WPB;BW;SMLS;BLK | REDUCER: PIPE, TYPE CONCENTRIC, SIZE 4 X 3 IN, CONNECTION BUTTWELD, RATING SCH 120, MATERIAL CARBON STEEL, SPECIFICATION ASTM A234, GRADE WPB, FINISH BLACK OXIDE, STRUCTURE SEAMLESS, INDUSTRY STANDARD ASME B16.9 | QA | EA |  |  |  |  | bursah | R03 | 2021-07-17 08:15:08 | 2021-07-17 08:15:08
9900246464 | 08505 | REDUCER,PIPE | 4730 | TMP | TMP | GEN | TMP | REDUCER: CONC;4X3IN;XXS;WPB;BW;SMLS;BLK | REDUCER: PIPE, TYPE CONCENTRIC, SIZE 4 X 3 IN, CONNECTION BUTTWELD, RATING SCH XXS, MATERIAL CARBON STEEL, SPECIFICATION ASTM A234, GRADE WPB, FINISH BLACK OXIDE, STRUCTURE SEAMLESS, INDUSTRY STANDARD ASME B16.9 | QA | EA |  |  |  |  | bursah | R03 | 2021-07-17 08:15:50 | 2021-07-17 08:15:50
9900246465 | 08505 | REDUCER,PIPE | 4730 | TMP | TMP | GEN | TMP | REDUCER: CONC;6X3IN;S120;WPB;BW;SMLS;BLK | REDUCER: PIPE, TYPE CONCENTRIC, SIZE 6 X 3 IN, CONNECTION BUTTWELD, RATING SCH 120, MATERIAL CARBON STEEL, SPECIFICATION ASTM A234, GRADE WPB, FINISH BLACK OXIDE, STRUCTURE SEAMLESS, INDUSTRY STANDARD ASME B16.9 | QA | EA |  |  |  |  | bursah | R03 | 2021-07-17 08:17:02 | 2021-07-17 08:17:02
9900246466 | 08505 | REDUCER,PIPE | 4730 | TMP | TMP | GEN | TMP | REDUCER: CONC;6X3IN;S160;WPB;BW;SMLS;BLK | REDUCER: PIPE, TYPE CONCENTRIC, SIZE 6 X 3 IN, CONNECTION BUTTWELD, RATING SCH 160, MATERIAL CARBON STEEL, SPECIFICATION ASTM A234, GRADE WPB, FINISH BLACK OXIDE, STRUCTURE SEAMLESS, INDUSTRY STANDARD ASME B16.9 | QA | EA |  |  |  |  | bursah | R03 | 2021-07-17 08:18:14 | 2021-07-17 08:18:14
9900246467 | 08505 | REDUCER,PIPE | 4730 | TMP | TMP | GEN | TMP | REDUCER: CONC;6X3IN;XXS;WPB;BW;SMLS;BLK | REDUCER: PIPE, TYPE CONCENTRIC, SIZE 6 X 3 IN, CONNECTION BUTTWELD, RATING SCH XXS, MATERIAL CARBON STEEL, SPECIFICATION ASTM A234, GRADE WPB, FINISH BLACK OXIDE, STRUCTURE SEAMLESS, INDUSTRY STANDARD ASME B16.9 | QA | EA |  |  |  |  | bursah | R03 | 2021-07-17 08:19:52 | 2021-07-17 08:19:52
9900246468 | 08505 | REDUCER,PIPE | 4730 | TMP | TMP | GEN | TMP | REDUCER: CONC;6X4IN;S120;WPB;BW;SMLS;BLK | REDUCER: PIPE, TYPE CONCENTRIC, SIZE 6 X 4 IN, CONNECTION BUTTWELD, RATING SCH 120, MATERIAL CARBON STEEL, SPECIFICATION ASTM A234, GRADE WPB, FINISH BLACK OXIDE, STRUCTURE SEAMLESS, INDUSTRY STANDARD ASME B16.9 | QA | EA |  |  |  |  | bursah | R03 | 2021-07-17 08:21:48 | 2021-07-17 08:21:48
9900246469 | 08505 | REDUCER,PIPE | 4730 | TMP | TMP | GEN | TMP | REDUCER: CONC;6X4IN;S160;WPB;BW;SMLS;BLK | REDUCER: PIPE, TYPE CONCENTRIC, SIZE 6 X 4 IN, CONNECTION BUTTWELD, RATING SCH 160, MATERIAL CARBON STEEL, SPECIFICATION ASTM A234, GRADE WPB, FINISH BLACK OXIDE, STRUCTURE SEAMLESS, INDUSTRY STANDARD ASME B16.9 | QA | EA |  |  |  |  | bursah | R03 | 2021-07-17 08:23:29 | 2021-07-17 08:23:29
9900246470 | 08505 | REDUCER,PIPE | 4730 | TMP | TMP | GEN | TMP | REDUCER: CONC;6X4IN;XXS;WPB;BW;SMLS;BLK | REDUCER: PIPE, TYPE CONCENTRIC, SIZE 6 X 4 IN, CONNECTION BUTTWELD, RATING SCH XXS, MATERIAL CARBON STEEL, SPECIFICATION ASTM A234, GRADE WPB, FINISH BLACK OXIDE, STRUCTURE SEAMLESS, INDUSTRY STANDARD ASME B16.9 | QA | EA |  |  |  |  | bursah | R03 | 2021-07-17 08:24:54 | 2021-07-17 08:24:54
9900246471 | 08505 | REDUCER,PIPE | 4730 | TMP | TMP | GEN | TMP | REDUCER: CONC;8X3IN;S40;WPB;BW;SMLS;BLK | REDUCER: PIPE, TYPE CONCENTRIC, SIZE 8 X 3 IN, CONNECTION BUTTWELD, RATING SCH 40, MATERIAL CARBON STEEL, SPECIFICATION ASTM A234, GRADE WPB, FINISH BLACK OXIDE, STRUCTURE SEAMLESS, INDUSTRY STANDARD ASME B16.9 | QA | EA |  |  |  |  | bursah | R03 | 2021-07-17 08:26:23 | 2021-07-17 08:26:23
9900246472 | 08505 | REDUCER,PIPE | 4730 | TMP | TMP | GEN | TMP | REDUCER: CONC;8X3IN;S80;WPB;BW;SMLS;BLK | REDUCER: PIPE, TYPE CONCENTRIC, SIZE 8 X 3 IN, CONNECTION BUTTWELD, RATING SCH 80, MATERIAL CARBON STEEL, SPECIFICATION ASTM A234, GRADE WPB, FINISH BLACK OXIDE, STRUCTURE SEAMLESS, INDUSTRY STANDARD ASME B16.9 | QA | EA |  |  |  |  | bursah | R03 | 2021-07-17 08:28:57 | 2021-08-11 09:03:15
9900246473 | 08505 | REDUCER,PIPE | 4730 | TMP | TMP | GEN | TMP | REDUCER: CONC;8X3IN;S120;WPB;BW;SMLS;BLK | REDUCER: PIPE, TYPE CONCENTRIC, SIZE 8 X 3 IN, CONNECTION BUTTWELD, RATING SCH 120, MATERIAL CARBON STEEL, SPECIFICATION ASTM A234, GRADE WPB, FINISH BLACK OXIDE, STRUCTURE SEAMLESS, INDUSTRY STANDARD ASME B16.9 | QA | EA |  |  |  |  | bursah | R03 | 2021-07-17 08:29:28 | 2021-07-17 08:29:28
9900246474 | 08505 | REDUCER,PIPE | 4730 | TMP | TMP | GEN | TMP | REDUCER: CONC;8X3IN;S160;WPB;BW;SMLS;BLK | REDUCER: PIPE, TYPE CONCENTRIC, SIZE 8 X 3 IN, CONNECTION BUTTWELD, RATING SCH 160, MATERIAL CARBON STEEL, SPECIFICATION ASTM A234, GRADE WPB, FINISH BLACK OXIDE, STRUCTURE SEAMLESS, INDUSTRY STANDARD ASME B16.9 | QA | EA |  |  |  |  | bursah | R03 | 2021-07-17 08:30:04 | 2021-07-17 08:30:04
9900246475 | 08505 | REDUCER,PIPE | 4730 | TMP | TMP | GEN | TMP | REDUCER: CONC;8X3IN;XXS;WPB;BW;SMLS;BLK | REDUCER: PIPE, TYPE CONCENTRIC, SIZE 8 X 3 IN, CONNECTION BUTTWELD, RATING SCH XXS, MATERIAL CARBON STEEL, SPECIFICATION ASTM A234, GRADE WPB, FINISH BLACK OXIDE, STRUCTURE SEAMLESS, INDUSTRY STANDARD ASME B16.9 | QA | EA |  |  |  |  | bursah | R03 | 2021-07-17 08:30:40 | 2021-07-17 08:30:40
9900246476 | 08505 | REDUCER,PIPE | 4730 | TMP | TMP | GEN | TMP | REDUCER: CONC;8X4IN;S40;WPB;BW;SMLS;BLK | REDUCER: PIPE, TYPE CONCENTRIC, SIZE 8 X 4 IN, CONNECTION BUTTWELD, RATING SCH 40, MATERIAL CARBON STEEL, SPECIFICATION ASTM A234, GRADE WPB, FINISH BLACK OXIDE, STRUCTURE SEAMLESS, INDUSTRY STANDARD ASME B16.9 | QA | EA |  |  |  |  | bursah | R03 | 2021-07-17 08:31:33 | 2021-07-17 08:31:33
9900246477 | 08505 | REDUCER,PIPE | 4730 | TMP | TMP | GEN | TMP | REDUCER: CONC;8X4IN;S120;WPB;BW;SMLS;BLK | REDUCER: PIPE, TYPE CONCENTRIC, SIZE 8 X 4 IN, CONNECTION BUTTWELD, RATING SCH 120, MATERIAL CARBON STEEL, SPECIFICATION ASTM A234, GRADE WPB, FINISH BLACK OXIDE, STRUCTURE SEAMLESS, INDUSTRY STANDARD ASME B16.9 | QA | EA |  |  |  |  | bursah | R03 | 2021-07-17 08:32:04 | 2021-07-17 08:32:04
9900246478 | 08505 | REDUCER,PIPE | 4730 | TMP | TMP | GEN | TMP | REDUCER: CONC;8X4IN;S160;WPB;BW;SMLS;BLK | REDUCER: PIPE, TYPE CONCENTRIC, SIZE 8 X 4 IN, CONNECTION BUTTWELD, RATING SCH 160, MATERIAL CARBON STEEL, SPECIFICATION ASTM A234, GRADE WPB, FINISH BLACK OXIDE, STRUCTURE SEAMLESS, INDUSTRY STANDARD ASME B16.9 | QA | EA |  |  |  |  | bursah | R03 | 2021-07-17 08:32:39 | 2021-07-17 08:32:39
9900246479 | 08505 | REDUCER,PIPE | 4730 | TMP | TMP | GEN | TMP | REDUCER: CONC;8X4IN;XXS;WPB;BW;SMLS;BLK | REDUCER: PIPE, TYPE CONCENTRIC, SIZE 8 X 4 IN, CONNECTION BUTTWELD, RATING SCH XXS, MATERIAL CARBON STEEL, SPECIFICATION ASTM A234, GRADE WPB, FINISH BLACK OXIDE, STRUCTURE SEAMLESS, INDUSTRY STANDARD ASME B16.9 | QA | EA |  |  |  |  | bursah | R03 | 2021-07-17 08:33:16 | 2021-07-17 08:33:16
9900246480 | 08505 | REDUCER,PIPE | 4730 | TMP | TMP | GEN | TMP | REDUCER: CONC;8X6IN;S120;WPB;BW;SMLS;BLK | REDUCER: PIPE, TYPE CONCENTRIC, SIZE 8 X 6 IN, CONNECTION BUTTWELD, RATING SCH 120, MATERIAL CARBON STEEL, SPECIFICATION ASTM A234, GRADE WPB, FINISH BLACK OXIDE, STRUCTURE SEAMLESS, INDUSTRY STANDARD ASME B16.9 | QA | EA |  |  |  |  | bursah | R03 | 2021-07-17 08:33:51 | 2021-07-17 08:33:51
9900246481 | 08505 | REDUCER,PIPE | 4730 | TMP | TMP | GEN | TMP | REDUCER: CONC;8X6IN;S160;WPB;BW;SMLS;BLK | REDUCER: PIPE, TYPE CONCENTRIC, SIZE 8 X 6 IN, CONNECTION BUTTWELD, RATING SCH 160, MATERIAL CARBON STEEL, SPECIFICATION ASTM A234, GRADE WPB, FINISH BLACK OXIDE, STRUCTURE SEAMLESS, INDUSTRY STANDARD ASME B16.9 | QA | EA |  |  |  |  | bursah | R03 | 2021-07-17 08:34:17 | 2021-07-17 08:34:17
9900246482 | 08505 | REDUCER,PIPE | 4730 | TMP | TMP | GEN | TMP | REDUCER: CONC;8X6IN;XXS;WPB;BW;SMLS;BLK | REDUCER: PIPE, TYPE CONCENTRIC, SIZE 8 X 6 IN, CONNECTION BUTTWELD, RATING SCH XXS, MATERIAL CARBON STEEL, SPECIFICATION ASTM A234, GRADE WPB, FINISH BLACK OXIDE, STRUCTURE SEAMLESS, INDUSTRY STANDARD ASME B16.9 | QA | EA |  |  |  |  | bursah | R03 | 2021-07-17 08:34:42 | 2021-07-17 08:34:42
9900246483 | 08505 | REDUCER,PIPE | 4730 | TMP | TMP | GEN | TMP | REDUCER: CONC;10X4IN;S120;WPB;BW;SMLS | REDUCER: PIPE, TYPE CONCENTRIC, SIZE 10 X 4 IN, CONNECTION BUTTWELD, RATING SCH 120, MATERIAL CARBON STEEL, SPECIFICATION ASTM A234, GRADE WPB, FINISH BLACK OXIDE, STRUCTURE SEAMLESS, INDUSTRY STANDARD ASME B16.9 | QA | EA |  |  |  |  | bursah | R03 | 2021-07-17 08:35:23 | 2021-07-17 08:35:23
9900246484 | 08505 | REDUCER,PIPE | 4730 | TMP | TMP | GEN | TMP | REDUCER: CONC;10X4IN;S160;WPB;BW;SMLS | REDUCER: PIPE, TYPE CONCENTRIC, SIZE 10 X 4 IN, CONNECTION BUTTWELD, RATING SCH 160, MATERIAL CARBON STEEL, SPECIFICATION ASTM A234, GRADE WPB, FINISH BLACK OXIDE, STRUCTURE SEAMLESS, INDUSTRY STANDARD ASME B16.9 | QA | EA |  |  |  |  | bursah | R03 | 2021-07-17 08:36:01 | 2021-07-17 08:36:01
9900246485 | 08505 | REDUCER,PIPE | 4730 | TMP | TMP | GEN | TMP | REDUCER: CONC;10X4IN;XXS;WPB;BW;SMLS;BLK | REDUCER: PIPE, TYPE CONCENTRIC, SIZE 10 X 4 IN, CONNECTION BUTTWELD, RATING SCH XXS, MATERIAL CARBON STEEL, SPECIFICATION ASTM A234, GRADE WPB, FINISH BLACK OXIDE, STRUCTURE SEAMLESS, INDUSTRY STANDARD ASME B16.9 | QA | EA |  |  |  |  | bursah | R03 | 2021-07-17 08:36:45 | 2021-07-17 08:36:45
9900246486 | 08505 | REDUCER,PIPE | 4730 | TMP | TMP | GEN | TMP | REDUCER: CONC;10X6IN;S40;WPB;BW;SMLS;BLK | REDUCER: PIPE, TYPE CONCENTRIC, SIZE 10 X 6 IN, CONNECTION BUTTWELD, RATING SCH 40, MATERIAL CARBON STEEL, SPECIFICATION ASTM A234, GRADE WPB, FINISH BLACK OXIDE, STRUCTURE SEAMLESS, INDUSTRY STANDARD ASME B16.9 | QA | EA |  |  |  |  | bursah | R03 | 2021-07-17 08:37:23 | 2021-07-17 08:37:23
9900246487 | 08505 | REDUCER,PIPE | 4730 | TMP | TMP | GEN | TMP | REDUCER: CONC;10X6IN;S120;WPB;BW;SMLS | REDUCER: PIPE, TYPE CONCENTRIC, SIZE 10 X 6 IN, CONNECTION BUTTWELD, RATING SCH 120, MATERIAL CARBON STEEL, SPECIFICATION ASTM A234, GRADE WPB, FINISH BLACK OXIDE, STRUCTURE SEAMLESS, INDUSTRY STANDARD ASME B16.9 | QA | EA |  |  |  |  | bursah | R03 | 2021-07-17 08:37:56 | 2021-08-11 10:56:32
9900246488 | 08505 | REDUCER,PIPE | 4730 | TMP | TMP | GEN | TMP | REDUCER: CONC;10X6IN;S160;WPB;BW;SMLS | REDUCER: PIPE, TYPE CONCENTRIC, SIZE 10 X 6 IN, CONNECTION BUTTWELD, RATING SCH 160, MATERIAL CARBON STEEL, SPECIFICATION ASTM A234, GRADE WPB, FINISH BLACK OXIDE, STRUCTURE SEAMLESS, INDUSTRY STANDARD ASME B16.9 | QA | EA |  |  |  |  | bursah | R03 | 2021-07-17 08:38:26 | 2021-08-15 14:30:15
9900246489 | 08505 | REDUCER,PIPE | 4730 | TMP | TMP | GEN | TMP | REDUCER: CONC;10X6IN;XXS;WPB;BW;SMLS;BLK | REDUCER: PIPE, TYPE CONCENTRIC, SIZE 10 X 6 IN, CONNECTION BUTTWELD, RATING SCH XXS, MATERIAL CARBON STEEL, SPECIFICATION ASTM A234, GRADE WPB, FINISH BLACK OXIDE, STRUCTURE SEAMLESS, INDUSTRY STANDARD ASME B16.9 | QA | EA |  |  |  |  | bursah | R03 | 2021-07-17 08:38:54 | 2021-08-11 10:57:33
9900246490 | 08505 | REDUCER,PIPE | 4730 | TMP | TMP | GEN | TMP | REDUCER: CONC;10X8IN;S120;WPB;BW;SMLS | REDUCER: PIPE, TYPE CONCENTRIC, SIZE 10 X 8 IN, CONNECTION BUTTWELD, RATING SCH 120, MATERIAL CARBON STEEL, SPECIFICATION ASTM A234, GRADE WPB, FINISH BLACK OXIDE, STRUCTURE SEAMLESS, INDUSTRY STANDARD ASME B16.9 | QA | EA |  |  |  |  | bursah | R03 | 2021-07-17 08:39:20 | 2021-07-17 08:39:20
9900246491 | 08505 | REDUCER,PIPE | 4730 | TMP | TMP | GEN | TMP | REDUCER: CONC;10X8IN;S160;WPB;BW;SMLS | REDUCER: PIPE, TYPE CONCENTRIC, SIZE 10 X 8 IN, CONNECTION BUTTWELD, RATING SCH 160, MATERIAL CARBON STEEL, SPECIFICATION ASTM A234, GRADE WPB, FINISH BLACK OXIDE, STRUCTURE SEAMLESS, INDUSTRY STANDARD ASME B16.9 | QA | EA |  |  |  |  | bursah | R03 | 2021-07-17 08:40:03 | 2021-07-17 08:40:03
9900246492 | 08505 | REDUCER,PIPE | 4730 | TMP | TMP | GEN | TMP | REDUCER: CONC;12X6IN;S40;WPB;BW;SMLS;BLK | REDUCER: PIPE, TYPE CONCENTRIC, SIZE 12 X 6 IN, CONNECTION BUTTWELD, RATING SCH 40, MATERIAL CARBON STEEL, SPECIFICATION ASTM A234, GRADE WPB, FINISH BLACK OXIDE, STRUCTURE SEAMLESS, INDUSTRY STANDARD ASME B16.9 | QA | EA |  |  |  |  | bursah | R03 | 2021-07-17 08:42:11 | 2021-07-17 08:42:11
9900246493 | 08505 | REDUCER,PIPE | 4730 | TMP | TMP | GEN | TMP | REDUCER: CONC;12X6IN;S120;WPB;BW;SMLS | REDUCER: PIPE, TYPE CONCENTRIC, SIZE 12 X 6 IN, CONNECTION BUTTWELD, RATING SCH 120, MATERIAL CARBON STEEL, SPECIFICATION ASTM A234, GRADE WPB, FINISH BLACK OXIDE, STRUCTURE SEAMLESS, INDUSTRY STANDARD ASME B16.9 | QA | EA |  |  |  |  | bursah | R03 | 2021-07-17 08:42:42 | 2021-07-17 08:42:42
9900246494 | 08505 | REDUCER,PIPE | 4730 | TMP | TMP | GEN | TMP | REDUCER: CONC;12X6IN;S160;WPB;BW;SMLS | REDUCER: PIPE, TYPE CONCENTRIC, SIZE 12 X 6 IN, CONNECTION BUTTWELD, RATING SCH 160, MATERIAL CARBON STEEL, SPECIFICATION ASTM A234, GRADE WPB, FINISH BLACK OXIDE, STRUCTURE SEAMLESS, INDUSTRY STANDARD ASME B16.9 | QA | EA |  |  |  |  | bursah | R03 | 2021-07-17 08:43:12 | 2021-07-17 08:43:12
9900246495 | 08505 | REDUCER,PIPE | 4730 | TMP | TMP | GEN | TMP | REDUCER: CONC;12X8IN;S40;WPB;BW;SMLS;BLK | REDUCER: PIPE, TYPE CONCENTRIC, SIZE 12 X 8 IN, CONNECTION BUTTWELD, RATING SCH 40, MATERIAL CARBON STEEL, SPECIFICATION ASTM A234, GRADE WPB, FINISH BLACK OXIDE, STRUCTURE SEAMLESS, INDUSTRY STANDARD ASME B16.9 | QA | EA |  |  |  |  | bursah | R03 | 2021-07-17 08:43:55 | 2021-07-17 08:43:55
9900246496 | 08505 | REDUCER,PIPE | 4730 | TMP | TMP | GEN | TMP | REDUCER: CONC;12X8IN;S80;WPB;BW;SMLS;BLK | REDUCER: PIPE, TYPE CONCENTRIC, SIZE 12 X 8 IN, CONNECTION BUTTWELD, RATING SCH 80, MATERIAL CARBON STEEL, SPECIFICATION ASTM A234, GRADE WPB, FINISH BLACK OXIDE, STRUCTURE SEAMLESS, INDUSTRY STANDARD ASME B16.9 | QA | EA |  |  |  |  | bursah | R03 | 2021-07-17 08:44:32 | 2021-07-17 08:44:32
9900246497 | 08505 | REDUCER,PIPE | 4730 | TMP | TMP | GEN | TMP | REDUCER: CONC;12X8IN;S120;WPB;BW;SMLS | REDUCER: PIPE, TYPE CONCENTRIC, SIZE 12 X 8 IN, CONNECTION BUTTWELD, RATING SCH 120, MATERIAL CARBON STEEL, SPECIFICATION ASTM A234, GRADE WPB, FINISH BLACK OXIDE, STRUCTURE SEAMLESS, INDUSTRY STANDARD ASME B16.9 | QA | EA |  |  |  |  | bursah | R03 | 2021-07-17 08:45:19 | 2021-07-17 08:45:19
9900246498 |  |  |  | Stock | K59 | GEN |  |  |  | RAW | EA |  |  |  |  | admin |  | 2021-07-15 15:25:23 | 2021-07-15 15:25:23
9900246499 |  |  |  | Stock | K59 | GEN |  |  |  | RAW | EA |  |  |  |  | admin |  | 2021-07-15 15:25:23 | 2021-07-15 15:25:23
9900246500 |  |  |  | Stock | K58 | GEN |  |  |  | RAW | EA |  |  |  |  | admin |  | 2021-07-15 15:25:23 | 2021-07-15 15:25:23
9900246501 | 08505 | REDUCER,PIPE | 4730 | TMP | TMP | GEN | TMP | REDUCER: CONC;12X8IN;S160;WPB;BW;SMLS | REDUCER: PIPE, TYPE CONCENTRIC, SIZE 12 X 8 IN, CONNECTION BUTTWELD, RATING SCH 160, MATERIAL CARBON STEEL, SPECIFICATION ASTM A234, GRADE WPB, FINISH BLACK OXIDE, STRUCTURE SEAMLESS, INDUSTRY STANDARD ASME B16.9 | QA | EA |  |  |  |  | bursah | R03 | 2021-07-17 08:45:56 | 2021-07-17 08:45:56
9900246502 | 08505 | REDUCER,PIPE | 4730 | TMP | TMP | GEN | TMP | REDUCER: CONC;12X10IN;S80;WPB;BW;SMLS | REDUCER: PIPE, TYPE CONCENTRIC, SIZE 12 X 10 IN, CONNECTION BUTTWELD, RATING SCH 80, MATERIAL CARBON STEEL, SPECIFICATION ASTM A234, GRADE WPB, FINISH BLACK OXIDE, STRUCTURE SEAMLESS, INDUSTRY STANDARD ASME B16.9 | QA | EA |  |  |  |  | bursah | R03 | 2021-07-17 08:46:37 | 2021-07-17 08:46:37
9900246503 | 08505 | REDUCER,PIPE | 4730 | TMP | TMP | GEN | TMP | REDUCER: CONC;12X10IN;S120;WPB;BW;SMLS | REDUCER: PIPE, TYPE CONCENTRIC, SIZE 12 X 10 IN, CONNECTION BUTTWELD, RATING SCH 120, MATERIAL CARBON STEEL, SPECIFICATION ASTM A234, GRADE WPB, FINISH BLACK OXIDE, STRUCTURE SEAMLESS, INDUSTRY STANDARD ASME B16.9 | QA | EA |  |  |  |  | bursah | R03 | 2021-07-17 08:47:14 | 2021-07-17 08:47:14
9900246504 | 08505 | REDUCER,PIPE | 4730 | TMP | TMP | GEN | TMP | REDUCER: CONC;12X10IN;S160;WPB;BW;SMLS | REDUCER: PIPE, TYPE CONCENTRIC, SIZE 12 X 10 IN, CONNECTION BUTTWELD, RATING SCH 160, MATERIAL CARBON STEEL, SPECIFICATION ASTM A234, GRADE WPB, FINISH BLACK OXIDE, STRUCTURE SEAMLESS, INDUSTRY STANDARD ASME B16.9 | QA | EA |  |  |  |  | bursah | R03 | 2021-07-17 08:47:52 | 2021-07-17 08:47:52
9900246505 | 08505 | REDUCER,PIPE | 4730 | TMP | TMP | GEN | TMP | REDUCER: CONC;14X6IN;S80;WPB;BW;SMLS;BLK | REDUCER: PIPE, TYPE CONCENTRIC, SIZE 14 X 6 IN, CONNECTION BUTTWELD, RATING SCH 80, MATERIAL CARBON STEEL, SPECIFICATION ASTM A234, GRADE WPB, FINISH BLACK OXIDE, STRUCTURE SEAMLESS, INDUSTRY STANDARD ASME B16.9 | QA | EA |  |  |  |  | bursah | R03 | 2021-07-17 08:48:38 | 2021-07-17 08:48:38
9900246506 | 08505 | REDUCER,PIPE | 4730 | TMP | TMP | GEN | TMP | REDUCER: CONC;14X6IN;S120;WPB;BW;SMLS | REDUCER: PIPE, TYPE CONCENTRIC, SIZE 14 X 6 IN, CONNECTION BUTTWELD, RATING SCH 120, MATERIAL CARBON STEEL, SPECIFICATION ASTM A234, GRADE WPB, FINISH BLACK OXIDE, STRUCTURE SEAMLESS, INDUSTRY STANDARD ASME B16.9 | QA | EA |  |  |  |  | bursah | R03 | 2021-07-17 08:49:21 | 2021-07-17 08:49:21
9900246507 | 08505 | REDUCER,PIPE | 4730 | TMP | TMP | GEN | TMP | REDUCER: CONC;14X6IN;S160;WPB;BW;SMLS | REDUCER: PIPE, TYPE CONCENTRIC, SIZE 14 X 6 IN, CONNECTION BUTTWELD, RATING SCH 160, MATERIAL CARBON STEEL, SPECIFICATION ASTM A234, GRADE WPB, FINISH BLACK OXIDE, STRUCTURE SEAMLESS, INDUSTRY STANDARD ASME B16.9 | QA | EA |  |  |  |  | bursah | R03 | 2021-07-17 08:49:53 | 2021-07-17 08:49:53
9900246508 | 08505 | REDUCER,PIPE | 4730 | TMP | TMP | GEN | TMP | REDUCER: CONC;14X8IN;S40;WPB;BW;SMLS;BLK | REDUCER: PIPE, TYPE CONCENTRIC, SIZE 14 X 8 IN, CONNECTION BUTTWELD, RATING SCH 40, MATERIAL CARBON STEEL, SPECIFICATION ASTM A234, GRADE WPB, FINISH BLACK OXIDE, STRUCTURE SEAMLESS, INDUSTRY STANDARD ASME B16.9 | QA | EA |  |  |  |  | bursah | R03 | 2021-07-17 08:50:45 | 2021-07-17 08:50:45
9900246509 | 08505 | REDUCER,PIPE | 4730 | TMP | TMP | GEN | TMP | REDUCER: CONC;14X8IN;S80;WPB;BW;SMLS;BLK | REDUCER: PIPE, TYPE CONCENTRIC, SIZE 14 X 8 IN, CONNECTION BUTTWELD, RATING SCH 80, MATERIAL CARBON STEEL, SPECIFICATION ASTM A234, GRADE WPB, FINISH BLACK OXIDE, STRUCTURE SEAMLESS, INDUSTRY STANDARD ASME B16.9 | QA | EA |  |  |  |  | bursah | R03 | 2021-07-17 08:52:10 | 2021-07-17 08:52:10
9900246510 | 08505 | REDUCER,PIPE | 4730 | TMP | TMP | GEN | TMP | REDUCER: CONC;14X8IN;S120;WPB;BW;SMLS | REDUCER: PIPE, TYPE CONCENTRIC, SIZE 14 X 8 IN, CONNECTION BUTTWELD, RATING SCH 120, MATERIAL CARBON STEEL, SPECIFICATION ASTM A234, GRADE WPB, FINISH BLACK OXIDE, STRUCTURE SEAMLESS, INDUSTRY STANDARD ASME B16.9 | QA | EA |  |  |  |  | bursah | R03 | 2021-07-17 08:52:52 | 2021-07-17 08:52:52
9900246511 | 08505 | REDUCER,PIPE | 4730 | TMP | TMP | GEN | TMP | REDUCER: CONC;14X8IN;S160;WPB;BW;SMLS | REDUCER: PIPE, TYPE CONCENTRIC, SIZE 14 X 8 IN, CONNECTION BUTTWELD, RATING SCH 160, MATERIAL CARBON STEEL, SPECIFICATION ASTM A234, GRADE WPB, FINISH BLACK OXIDE, STRUCTURE SEAMLESS, INDUSTRY STANDARD ASME B16.9 | QA | EA |  |  |  |  | bursah | R03 | 2021-07-17 08:53:30 | 2021-07-17 08:53:30
9900246512 | 08505 | REDUCER,PIPE | 4730 | TMP | TMP | GEN | TMP | REDUCER: CONC;14X10IN;S40;WPB;BW;SMLS | REDUCER: PIPE, TYPE CONCENTRIC, SIZE 14 X 10 IN, CONNECTION BUTTWELD, RATING SCH 40, MATERIAL CARBON STEEL, SPECIFICATION ASTM A234, GRADE WPB, FINISH BLACK OXIDE, STRUCTURE SEAMLESS, INDUSTRY STANDARD ASME B16.9 | QA | EA |  |  |  |  | bursah | R03 | 2021-07-17 08:54:09 | 2021-07-17 08:54:09
9900246513 | 08505 | REDUCER,PIPE | 4730 | TMP | TMP | GEN | TMP | REDUCER: CONC;14X10IN;S80;WPB;BW;SMLS | REDUCER: PIPE, TYPE CONCENTRIC, SIZE 14 X 10 IN, CONNECTION BUTTWELD, RATING SCH 80, MATERIAL CARBON STEEL, SPECIFICATION ASTM A234, GRADE WPB, FINISH BLACK OXIDE, STRUCTURE SEAMLESS, INDUSTRY STANDARD ASME B16.9 | QA | EA |  |  |  |  | bursah | R03 | 2021-07-17 08:54:48 | 2021-07-17 08:54:48
9900246514 | 08505 | REDUCER,PIPE | 4730 | TMP | TMP | GEN | TMP | REDUCER: CONC;14X10IN;S120;WPB;BW;SMLS | REDUCER: PIPE, TYPE CONCENTRIC, SIZE 14 X 10 IN, CONNECTION BUTTWELD, RATING SCH 120, MATERIAL CARBON STEEL, SPECIFICATION ASTM A234, GRADE WPB, FINISH BLACK OXIDE, STRUCTURE SEAMLESS, INDUSTRY STANDARD ASME B16.9 | QA | EA |  |  |  |  | bursah | R03 | 2021-07-17 08:55:25 | 2021-07-17 08:55:25
9900246515 | 08505 | REDUCER,PIPE | 4730 | TMP | TMP | GEN | TMP | REDUCER: CONC;14X10IN;S160;WPB;BW;SMLS | REDUCER: PIPE, TYPE CONCENTRIC, SIZE 14 X 10 IN, CONNECTION BUTTWELD, RATING SCH 160, MATERIAL CARBON STEEL, SPECIFICATION ASTM A234, GRADE WPB, FINISH BLACK OXIDE, STRUCTURE SEAMLESS, INDUSTRY STANDARD ASME B16.9 | QA | EA |  |  |  |  | bursah | R03 | 2021-07-17 08:56:49 | 2021-07-17 08:56:49
9900246516 | 08505 | REDUCER,PIPE | 4730 | TMP | TMP | GEN | TMP | REDUCER: CONC;14X12IN;S40;WPB;BW;SMLS | REDUCER: PIPE, TYPE CONCENTRIC, SIZE 14 X 12 IN, CONNECTION BUTTWELD, RATING SCH 40, MATERIAL CARBON STEEL, SPECIFICATION ASTM A234, GRADE WPB, FINISH BLACK OXIDE, STRUCTURE SEAMLESS, INDUSTRY STANDARD ASME B16.9 | QA | EA |  |  |  |  | bursah | R03 | 2021-07-17 08:57:30 | 2021-07-17 08:57:30
9900246517 | 08505 | REDUCER,PIPE | 4730 | TMP | TMP | GEN | TMP | REDUCER: CONC;14X12IN;S80;WPB;BW;SMLS | REDUCER: PIPE, TYPE CONCENTRIC, SIZE 14 X 12 IN, CONNECTION BUTTWELD, RATING SCH 80, MATERIAL CARBON STEEL, SPECIFICATION ASTM A234, GRADE WPB, FINISH BLACK OXIDE, STRUCTURE SEAMLESS, INDUSTRY STANDARD ASME B16.9 | QA | EA |  |  |  |  | bursah | R03 | 2021-07-17 08:58:00 | 2021-07-17 08:58:00
9900246518 | 08505 | REDUCER,PIPE | 4730 | TMP | TMP | GEN | TMP | REDUCER: CONC;14X12IN;S120;WPB;BW;SMLS | REDUCER: PIPE, TYPE CONCENTRIC, SIZE 14 X 12 IN, CONNECTION BUTTWELD, RATING SCH 120, MATERIAL CARBON STEEL, SPECIFICATION ASTM A234, GRADE WPB, FINISH BLACK OXIDE, STRUCTURE SEAMLESS, INDUSTRY STANDARD ASME B16.9 | QA | EA |  |  |  |  | bursah | R03 | 2021-07-17 08:58:38 | 2021-07-17 08:58:38
9900246519 | 08505 | REDUCER,PIPE | 4730 | TMP | TMP | GEN | TMP | REDUCER: CONC;14X12IN;S160;WPB;BW;SMLS | REDUCER: PIPE, TYPE CONCENTRIC, SIZE 14 X 12 IN, CONNECTION BUTTWELD, RATING SCH 160, MATERIAL CARBON STEEL, SPECIFICATION ASTM A234, GRADE WPB, FINISH BLACK OXIDE, STRUCTURE SEAMLESS, INDUSTRY STANDARD ASME B16.9 | QA | EA |  |  |  |  | bursah | R03 | 2021-07-17 08:59:19 | 2021-07-17 08:59:19
9900246520 | 08505 | REDUCER,PIPE | 4730 | TMP | TMP | GEN | TMP | REDUCER: CONC;16X6IN;S40;WPB;BW;SMLS;BLK | REDUCER: PIPE, TYPE CONCENTRIC, SIZE 16 X 6 IN, CONNECTION BUTTWELD, RATING SCH 40, MATERIAL CARBON STEEL, SPECIFICATION ASTM A234, GRADE WPB, FINISH BLACK OXIDE, STRUCTURE SEAMLESS, INDUSTRY STANDARD ASME B16.9 | QA | EA |  |  |  |  | syaiful | R03 | 2021-07-15 15:25:23 | 2021-07-21 15:10:27
9900246521 | 08505 | REDUCER,PIPE | 4730 | TMP | TMP | GEN | TMP | REDUCER: CONC;16X6IN;S80;WPB;BW;SMLS;BLK | REDUCER: PIPE, TYPE CONCENTRIC, SIZE 16 X 6 IN, CONNECTION BUTTWELD, RATING SCH 80, MATERIAL CARBON STEEL, SPECIFICATION ASTM A234, GRADE WPB, FINISH BLACK OXIDE, STRUCTURE SEAMLESS, INDUSTRY STANDARD ASME B16.9 | QA | EA |  |  |  |  | syaiful | R03 | 2021-07-15 15:25:23 | 2021-07-21 15:09:50
9900246522 | 08505 | REDUCER,PIPE | 4730 | TMP | TMP | GEN | TMP | REDUCER: CONC;16X6IN;S120;WPB;BW;SMLS | REDUCER: PIPE, TYPE CONCENTRIC, SIZE 16 X 6 IN, CONNECTION BUTTWELD, RATING SCH 120, MATERIAL CARBON STEEL, SPECIFICATION ASTM A234, GRADE WPB, FINISH BLACK OXIDE, STRUCTURE SEAMLESS, INDUSTRY STANDARD ASME B16.9 | QA | EA |  |  |  |  | syaiful | R03 | 2021-07-15 15:25:23 | 2021-07-21 15:09:25
9900246523 | 08505 | REDUCER,PIPE | 4730 | TMP | TMP | GEN | TMP | REDUCER: CONC;16X6IN;S160;WPB;BW;SMLS | REDUCER: PIPE, TYPE CONCENTRIC, SIZE 16 X 6 IN, CONNECTION BUTTWELD, RATING SCH 160, MATERIAL CARBON STEEL, SPECIFICATION ASTM A234, GRADE WPB, FINISH BLACK OXIDE, STRUCTURE SEAMLESS, INDUSTRY STANDARD ASME B16.9 | QA | EA |  |  |  |  | syaiful | R03 | 2021-07-15 15:25:23 | 2021-07-21 15:08:48
9900246524 | 08505 | REDUCER,PIPE | 4730 | TMP | TMP | GEN | TMP | REDUCER: CONC;16X8IN;S40;WPB;BW;SMLS;BLK | REDUCER: PIPE, TYPE CONCENTRIC, SIZE 16 X 8 IN, CONNECTION BUTTWELD, RATING SCH 40, MATERIAL CARBON STEEL, SPECIFICATION ASTM A234, GRADE WPB, FINISH BLACK OXIDE, STRUCTURE SEAMLESS, INDUSTRY STANDARD ASME B16.9 | QA | EA |  |  |  |  | syaiful | R03 | 2021-07-15 15:25:23 | 2021-07-21 15:08:12
9900246525 | 08505 | REDUCER,PIPE | 4730 | TMP | TMP | GEN | TMP | REDUCER: CONC;16X8IN;S80;WPB;BW;SMLS;BLK | REDUCER: PIPE, TYPE CONCENTRIC, SIZE 16 X 8 IN, CONNECTION BUTTWELD, RATING SCH 80, MATERIAL CARBON STEEL, SPECIFICATION ASTM A234, GRADE WPB, FINISH BLACK OXIDE, STRUCTURE SEAMLESS, INDUSTRY STANDARD ASME B16.9 | QA | EA |  |  |  |  | syaiful | R03 | 2021-07-15 15:25:23 | 2021-07-21 15:07:17
9900246526 | 08505 | REDUCER,PIPE | 4730 | TMP | TMP | GEN | TMP | REDUCER: CONC;16X8IN;S120;WPB;BW;SMLS | REDUCER: PIPE, TYPE CONCENTRIC, SIZE 16 X 8 IN, CONNECTION BUTTWELD, RATING SCH 120, MATERIAL CARBON STEEL, SPECIFICATION ASTM A234, GRADE WPB, FINISH BLACK OXIDE, STRUCTURE SEAMLESS, INDUSTRY STANDARD ASME B16.9 | QA | EA |  |  |  |  | syaiful | R03 | 2021-07-15 15:25:23 | 2021-07-21 15:06:48
9900246527 | 08505 | REDUCER,PIPE | 4730 | TMP | TMP | GEN | TMP | REDUCER: CONC;16X8IN;S160;WPB;BW;SMLS | REDUCER: PIPE, TYPE CONCENTRIC, SIZE 16 X 8 IN, CONNECTION BUTTWELD, RATING SCH 160, MATERIAL CARBON STEEL, SPECIFICATION ASTM A234, GRADE WPB, FINISH BLACK OXIDE, STRUCTURE SEAMLESS, INDUSTRY STANDARD ASME B16.9 | QA | EA |  |  |  |  | syaiful | R03 | 2021-07-15 15:25:23 | 2021-07-21 15:06:14
9900246528 | 08505 | REDUCER,PIPE | 4730 | TMP | TMP | GEN | TMP | REDUCER: CONC;16X10IN;S40;WPB;BW;SMLS | REDUCER: PIPE, TYPE CONCENTRIC, SIZE 16 X 10 IN, CONNECTION BUTTWELD, RATING SCH 40, MATERIAL CARBON STEEL, SPECIFICATION ASTM A234, GRADE WPB, FINISH BLACK OXIDE, STRUCTURE SEAMLESS, INDUSTRY STANDARD ASME B16.9 | QA | EA |  |  |  |  | syaiful | R03 | 2021-07-15 15:25:23 | 2021-07-21 15:05:38
9900246529 | 08505 | REDUCER,PIPE | 4730 | TMP | TMP | GEN | TMP | REDUCER: CONC;16X10IN;S80;WPB;BW;SMLS | REDUCER: PIPE, TYPE CONCENTRIC, SIZE 16 X 10 IN, CONNECTION BUTTWELD, RATING SCH 80, MATERIAL CARBON STEEL, SPECIFICATION ASTM A234, GRADE WPB, FINISH BLACK OXIDE, STRUCTURE SEAMLESS, INDUSTRY STANDARD ASME B16.9 | QA | EA |  |  |  |  | syaiful | R03 | 2021-07-15 15:25:23 | 2021-07-21 15:04:56
9900246530 | 08505 | REDUCER,PIPE | 4730 | TMP | TMP | GEN | TMP | REDUCER: CONC;16X10IN;S120;WPB;BW;SMLS | REDUCER: PIPE, TYPE CONCENTRIC, SIZE 16 X 10 IN, CONNECTION BUTTWELD, RATING SCH 120, MATERIAL CARBON STEEL, SPECIFICATION ASTM A234, GRADE WPB, FINISH BLACK OXIDE, STRUCTURE SEAMLESS, INDUSTRY STANDARD ASME B16.9 | QA | EA |  |  |  |  | syaiful | R03 | 2021-07-15 15:25:23 | 2021-07-21 15:04:30
9900246531 | 08505 | REDUCER,PIPE | 4730 | TMP | TMP | GEN | TMP | REDUCER: CONC;16X10IN;S160;WPB;BW;SMLS | REDUCER: PIPE, TYPE CONCENTRIC, SIZE 16 X 10 IN, CONNECTION BUTTWELD, RATING SCH 160, MATERIAL CARBON STEEL, SPECIFICATION ASTM A234, GRADE WPB, FINISH BLACK OXIDE, STRUCTURE SEAMLESS, INDUSTRY STANDARD ASME B16.9 | QA | EA |  |  |  |  | syaiful | R03 | 2021-07-15 15:25:23 | 2021-07-21 15:04:00
9900246532 | 08505 | REDUCER,PIPE | 4730 | TMP | TMP | GEN | TMP | REDUCER: CONC;16X12IN;S40;WPB;BW;SMLS | REDUCER: PIPE, TYPE CONCENTRIC, SIZE 16 X 12 IN, CONNECTION BUTTWELD, RATING SCH 40, MATERIAL CARBON STEEL, SPECIFICATION ASTM A234, GRADE WPB, FINISH BLACK OXIDE, STRUCTURE SEAMLESS, INDUSTRY STANDARD ASME B16.9 | QA | EA |  |  |  |  | syaiful | R03 | 2021-07-15 15:25:23 | 2021-07-21 15:03:34
9900246533 | 08505 | REDUCER,PIPE | 4730 | TMP | TMP | GEN | TMP | REDUCER: CONC;16X12IN;S80;WPB;BW;SMLS | REDUCER: PIPE, TYPE CONCENTRIC, SIZE 16 X 12 IN, CONNECTION BUTTWELD, RATING SCH 80, MATERIAL CARBON STEEL, SPECIFICATION ASTM A234, GRADE WPB, FINISH BLACK OXIDE, STRUCTURE SEAMLESS, INDUSTRY STANDARD ASME B16.9 | QA | EA |  |  |  |  | syaiful | R03 | 2021-07-15 15:25:23 | 2021-07-21 15:03:06
9900246534 | 08505 | REDUCER,PIPE | 4730 | TMP | TMP | GEN | TMP | REDUCER: CONC;16X12IN;S120;WPB;BW;SMLS | REDUCER: PIPE, TYPE CONCENTRIC, SIZE 16 X 12 IN, CONNECTION BUTTWELD, RATING SCH 120, MATERIAL CARBON STEEL, SPECIFICATION ASTM A234, GRADE WPB, FINISH BLACK OXIDE, STRUCTURE SEAMLESS, INDUSTRY STANDARD ASME B16.9 | QA | EA |  |  |  |  | syaiful | R03 | 2021-07-15 15:25:23 | 2021-07-21 15:02:32
9900246535 | 08505 | REDUCER,PIPE | 4730 | TMP | TMP | GEN | TMP | REDUCER: CONC;16X12IN;S160;WPB;BW;SMLS | REDUCER: PIPE, TYPE CONCENTRIC, SIZE 16 X 12 IN, CONNECTION BUTTWELD, RATING SCH 160, MATERIAL CARBON STEEL, SPECIFICATION ASTM A234, GRADE WPB, FINISH BLACK OXIDE, STRUCTURE SEAMLESS, INDUSTRY STANDARD ASME B16.9 | QA | EA |  |  |  |  | syaiful | R03 | 2021-07-15 15:25:23 | 2021-07-21 15:01:47
9900246536 | 08505 | REDUCER,PIPE | 4730 | TMP | TMP | GEN | TMP | REDUCER: ECC;1-1/2X1IN;S80;WPB;BW;SMLS | REDUCER: PIPE, TYPE ECCENTRIC, SIZE 1-1/2 X 1 IN, CONNECTION BUTTWELD, RATING SCH 80, MATERIAL CARBON STEEL, SPECIFICATION ASTM A234, GRADE WPB, FINISH BLACK OXIDE, STRUCTURE SEAMLESS, INDUSTRY STANDARD ASME B16.9 | QA | EA |  |  |  |  | syaiful | R03 | 2021-07-15 15:25:23 | 2021-07-21 15:01:15
9900246537 | 08505 | REDUCER,PIPE | 4730 | TMP | TMP | GEN | TMP | REDUCER: ECC;1-1/2X1IN;S160;WPB;BW;SMLS | REDUCER: PIPE, TYPE ECCENTRIC, SIZE 1-1/2 X 1 IN, CONNECTION BUTTWELD, RATING SCH 160, MATERIAL CARBON STEEL, SPECIFICATION ASTM A234, GRADE WPB, FINISH BLACK OXIDE, STRUCTURE SEAMLESS, INDUSTRY STANDARD ASME B16.9 | QA | EA |  |  |  |  | syaiful | R03 | 2021-07-15 15:25:23 | 2021-07-21 15:00:30
9900246538 | 08505 | REDUCER,PIPE | 4730 | TMP | TMP | GEN | TMP | REDUCER: ECC;2X1-1/2IN;S80;WPB;BW;SMLS | REDUCER: PIPE, TYPE ECCENTRIC, SIZE 2 X 1-1/2 IN, CONNECTION BUTTWELD, RATING SCH 80, MATERIAL CARBON STEEL, SPECIFICATION ASTM A234, GRADE WPB, FINISH BLACK OXIDE, STRUCTURE SEAMLESS, INDUSTRY STANDARD ASME B16.9 | QA | EA |  |  |  |  | syaiful | R03 | 2021-07-15 15:25:23 | 2021-07-21 14:59:52
9900246539 | 08505 | REDUCER,PIPE | 4730 | TMP | TMP | GEN | TMP | REDUCER: ECC;2X1-1/2IN;S160;WPB;BW;SMLS | REDUCER: PIPE, TYPE ECCENTRIC, SIZE 2 X 1-1/2 IN, CONNECTION BUTTWELD, RATING SCH 160, MATERIAL CARBON STEEL, SPECIFICATION ASTM A234, GRADE WPB, FINISH BLACK OXIDE, STRUCTURE SEAMLESS, INDUSTRY STANDARD ASME B16.9 | QA | EA |  |  |  |  | syaiful | R03 | 2021-07-15 15:25:23 | 2021-07-21 14:59:15
9900246540 | 08505 | REDUCER,PIPE | 4730 | TMP | TMP | GEN | TMP | REDUCER: ECC;2X1IN;S80;WPB;BW;SMLS;BLK | REDUCER: PIPE, TYPE ECCENTRIC, SIZE 2 X 1 IN, CONNECTION BUTTWELD, RATING SCH 80, MATERIAL CARBON STEEL, SPECIFICATION ASTM A234, GRADE WPB, FINISH BLACK OXIDE, STRUCTURE SEAMLESS, INDUSTRY STANDARD ASME B16.9 | QA | EA |  |  |  |  | syaiful | R03 | 2021-07-15 15:25:23 | 2021-07-21 14:58:43
9900246541 | 08505 | REDUCER,PIPE | 4730 | TMP | TMP | GEN | TMP | REDUCER: ECC;2X1IN;S160;WPB;BW;SMLS;BLK | REDUCER: PIPE, TYPE ECCENTRIC, SIZE 2 X 1 IN, CONNECTION BUTTWELD, RATING SCH 160, MATERIAL CARBON STEEL, SPECIFICATION ASTM A234, GRADE WPB, FINISH BLACK OXIDE, STRUCTURE SEAMLESS, INDUSTRY STANDARD ASME B16.9 | QA | EA |  |  |  |  | syaiful | R03 | 2021-07-15 15:25:23 | 2021-07-21 14:58:09
9900246542 | 08505 | REDUCER,PIPE | 4730 | TMP | TMP | GEN | TMP | REDUCER: ECC;2X1IN;XXS;WPB;BW;SMLS;BLK | REDUCER: PIPE, TYPE ECCENTRIC, SIZE 2 X 1 IN, CONNECTION BUTTWELD, RATING SCH XXS, MATERIAL CARBON STEEL, SPECIFICATION ASTM A234, GRADE WPB, FINISH BLACK OXIDE, STRUCTURE SEAMLESS, INDUSTRY STANDARD ASME B16.9 | QA | EA |  |  |  |  | syaiful | R03 | 2021-07-15 15:25:23 | 2021-07-21 14:57:32
9900246543 | 08505 | REDUCER,PIPE | 4730 | TMP | TMP | GEN | TMP | REDUCER: ECC;2X1-1/2IN;S80;WPB;BW;SMLS | REDUCER: PIPE, TYPE ECCENTRIC, SIZE 2 X 1-1/2 IN, CONNECTION BUTTWELD, RATING SCH 80, MATERIAL CARBON STEEL, SPECIFICATION ASTM A234, GRADE WPB, FINISH BLACK OXIDE, STRUCTURE SEAMLESS, INDUSTRY STANDARD ASME B16.9 | QA | EA |  |  |  |  | syaiful | R03 | 2021-07-15 15:25:23 | 2021-07-21 14:56:58
9900246544 | 08505 | REDUCER,PIPE | 4730 | TMP | TMP | GEN | TMP | REDUCER: ECC;2X1-1/2IN;S160;WPB;BW;SMLS | REDUCER: PIPE, TYPE ECCENTRIC, SIZE 2 X 1-1/2 IN, CONNECTION BUTTWELD, RATING SCH 160, MATERIAL CARBON STEEL, SPECIFICATION ASTM A234, GRADE WPB, FINISH BLACK OXIDE, STRUCTURE SEAMLESS, INDUSTRY STANDARD ASME B16.9 | QA | EA |  |  |  |  | syaiful | R03 | 2021-07-15 15:25:23 | 2021-07-21 14:56:19
9900246545 | 08505 | REDUCER,PIPE | 4730 | TMP | TMP | GEN | TMP | REDUCER: ECC;2X1-1/2IN;XXS;WPB;BW;SMLS | REDUCER: PIPE, TYPE ECCENTRIC, SIZE 2 X 1-1/2 IN, CONNECTION BUTTWELD, RATING SCH XXS, MATERIAL CARBON STEEL, SPECIFICATION ASTM A234, GRADE WPB, FINISH BLACK OXIDE, STRUCTURE SEAMLESS, INDUSTRY STANDARD ASME B16.9 | QA | EA |  |  |  |  | syaiful | R03 | 2021-07-15 15:25:23 | 2021-07-21 14:55:07
9900246546 | 08505 | REDUCER,PIPE | 4730 | TMP | TMP | GEN | TMP | REDUCER: ECC;3X1IN;S80;WPB;BW;SMLS;BLK | REDUCER: PIPE, TYPE ECCENTRIC, SIZE 3 X 1 IN, CONNECTION BUTTWELD, RATING SCH 80, MATERIAL CARBON STEEL, SPECIFICATION ASTM A234, GRADE WPB, FINISH BLACK OXIDE, STRUCTURE SEAMLESS, INDUSTRY STANDARD ASME B16.9 | QA | EA |  |  |  |  | syaiful | R03 | 2021-07-15 15:25:23 | 2021-07-21 14:54:36
9900246547 | 08505 | REDUCER,PIPE | 4730 | TMP | TMP | GEN | TMP | REDUCER: ECC;3X1IN;S160;WPB;BW;SMLS;BLK | REDUCER: PIPE, TYPE ECCENTRIC, SIZE 3 X 1 IN, CONNECTION BUTTWELD, RATING SCH 160, MATERIAL CARBON STEEL, SPECIFICATION ASTM A234, GRADE WPB, FINISH BLACK OXIDE, STRUCTURE SEAMLESS, INDUSTRY STANDARD ASME B16.9 | QA | EA |  |  |  |  | syaiful | R03 | 2021-07-15 15:25:23 | 2021-07-21 14:54:09
9900246548 | 08505 | REDUCER,PIPE | 4730 | TMP | TMP | GEN | TMP | REDUCER: ECC;3X1IN;XXS;WPB;BW;SMLS;BLK | REDUCER: PIPE, TYPE ECCENTRIC, SIZE 3 X 1 IN, CONNECTION BUTTWELD, RATING SCH XXS, MATERIAL CARBON STEEL, SPECIFICATION ASTM A234, GRADE WPB, FINISH BLACK OXIDE, STRUCTURE SEAMLESS, INDUSTRY STANDARD ASME B16.9 | QA | EA |  |  |  |  | syaiful | R03 | 2021-07-15 15:25:23 | 2021-07-21 14:53:41
9900246549 | 08505 | REDUCER,PIPE | 4730 | TMP | TMP | GEN | TMP | REDUCER: ECC;3X1-1/2IN;S80;WPB;BW;SMLS | REDUCER: PIPE, TYPE ECCENTRIC, SIZE 3 X 1-1/2 IN, CONNECTION BUTTWELD, RATING SCH 80, MATERIAL CARBON STEEL, SPECIFICATION ASTM A234, GRADE WPB, FINISH BLACK OXIDE, STRUCTURE SEAMLESS, INDUSTRY STANDARD ASME B16.9 | QA | EA |  |  |  |  | syaiful | R03 | 2021-07-15 15:25:23 | 2021-07-21 14:52:52
9900246550 | 08505 | REDUCER,PIPE | 4730 | TMP | TMP | GEN | TMP | REDUCER: ECC;3X1-1/2IN;S160;WPB;BW;SMLS | REDUCER: PIPE, TYPE ECCENTRIC, SIZE 3 X 1-1/2 IN, CONNECTION BUTTWELD, RATING SCH 160, MATERIAL CARBON STEEL, SPECIFICATION ASTM A234, GRADE WPB, FINISH BLACK OXIDE, STRUCTURE SEAMLESS, INDUSTRY STANDARD ASME B16.9 | QA | EA |  |  |  |  | syaiful | R03 | 2021-07-15 15:25:23 | 2021-07-21 14:52:19
9900246551 | 08505 | REDUCER,PIPE | 4730 | TMP | TMP | GEN | TMP | REDUCER: ECC;3X1-1/2IN;XXS;WPB;BW;SMLS | REDUCER: PIPE, TYPE ECCENTRIC, SIZE 3 X 1-1/2 IN, CONNECTION BUTTWELD, RATING SCH XXS, MATERIAL CARBON STEEL, SPECIFICATION ASTM A234, GRADE WPB, FINISH BLACK OXIDE, STRUCTURE SEAMLESS, INDUSTRY STANDARD ASME B16.9 | QA | EA |  |  |  |  | syaiful | R03 | 2021-07-15 15:25:23 | 2021-07-21 14:51:47
9900246552 | 08505 | REDUCER,PIPE | 4730 | TMP | TMP | GEN | TMP | REDUCER: ECC;3X2IN;S80;WPB;BW;SMLS;BLK | REDUCER: PIPE, TYPE ECCENTRIC, SIZE 3 X 2 IN, CONNECTION BUTTWELD, RATING SCH 80, MATERIAL CARBON STEEL, SPECIFICATION ASTM A234, GRADE WPB, FINISH BLACK OXIDE, STRUCTURE SEAMLESS, INDUSTRY STANDARD ASME B16.9 | QA | EA |  |  |  |  | syaiful | R03 | 2021-07-15 15:25:23 | 2021-07-21 14:51:12
9900246553 | 08505 | REDUCER,PIPE | 4730 | TMP | TMP | GEN | TMP | REDUCER: ECC;3X2IN;S160;WPB;BW;SMLS;BLK | REDUCER: PIPE, TYPE ECCENTRIC, SIZE 3 X 2 IN, CONNECTION BUTTWELD, RATING SCH 160, MATERIAL CARBON STEEL, SPECIFICATION ASTM A234, GRADE WPB, FINISH BLACK OXIDE, STRUCTURE SEAMLESS, INDUSTRY STANDARD ASME B16.9 | QA | EA |  |  |  |  | syaiful | R03 | 2021-07-15 15:25:23 | 2021-07-21 14:50:40
9900246554 | 08505 | REDUCER,PIPE | 4730 | TMP | TMP | GEN | TMP | REDUCER: ECC;3X2IN;XXS;WPB;BW;SMLS;BLK | REDUCER: PIPE, TYPE ECCENTRIC, SIZE 3 X 2 IN, CONNECTION BUTTWELD, RATING SCH XXS, MATERIAL CARBON STEEL, SPECIFICATION ASTM A234, GRADE WPB, FINISH BLACK OXIDE, STRUCTURE SEAMLESS, INDUSTRY STANDARD ASME B16.9 | QA | EA |  |  |  |  | syaiful | R03 | 2021-07-15 15:25:23 | 2021-07-21 14:50:15
9900246555 | 08505 | REDUCER,PIPE | 4730 | TMP | TMP | GEN | TMP | REDUCER: ECC;4X1-1/2IN;S80;WPB;BW;SMLS | REDUCER: PIPE, TYPE ECCENTRIC, SIZE 4 X 1-1/2 IN, CONNECTION BUTTWELD, RATING SCH 80, MATERIAL CARBON STEEL, SPECIFICATION ASTM A234, GRADE WPB, FINISH BLACK OXIDE, STRUCTURE SEAMLESS, INDUSTRY STANDARD ASME B16.9 | QA | EA |  |  |  |  | syaiful | R03 | 2021-07-15 15:25:23 | 2021-07-21 14:49:42
9900246556 | 08505 | REDUCER,PIPE | 4730 | TMP | TMP | GEN | TMP | REDUCER: ECC;4X1-1/2IN;S120;WPB;BW;SMLS | REDUCER: PIPE, TYPE ECCENTRIC, SIZE 4 X 1-1/2 IN, CONNECTION BUTTWELD, RATING SCH 120, MATERIAL CARBON STEEL, SPECIFICATION ASTM A234, GRADE WPB, FINISH BLACK OXIDE, STRUCTURE SEAMLESS, INDUSTRY STANDARD ASME B16.9 | QA | EA |  |  |  |  | syaiful | R03 | 2021-07-15 15:25:23 | 2021-07-21 14:49:11
9900246557 | 08505 | REDUCER,PIPE | 4730 | TMP | TMP | GEN | TMP | REDUCER: ECC;4X1-1/2IN;S160;WPB;BW;SMLS | REDUCER: PIPE, TYPE ECCENTRIC, SIZE 4 X 1-1/2 IN, CONNECTION BUTTWELD, RATING SCH 160, MATERIAL CARBON STEEL, SPECIFICATION ASTM A234, GRADE WPB, FINISH BLACK OXIDE, STRUCTURE SEAMLESS, INDUSTRY STANDARD ASME B16.9 | QA | EA |  |  |  |  | syaiful | R03 | 2021-07-15 15:25:23 | 2021-07-21 14:48:33
9900246558 | 08505 | REDUCER,PIPE | 4730 | TMP | TMP | GEN | TMP | REDUCER: ECC;4X1-1/2IN;XXS;WPB;BW;SMLS | REDUCER: PIPE, TYPE ECCENTRIC, SIZE 4 X 1-1/2 IN, CONNECTION BUTTWELD, RATING SCH XXS, MATERIAL CARBON STEEL, SPECIFICATION ASTM A234, GRADE WPB, FINISH BLACK OXIDE, STRUCTURE SEAMLESS, INDUSTRY STANDARD ASME B16.9 | QA | EA |  |  |  |  | syaiful | R03 | 2021-07-15 15:25:23 | 2021-08-11 10:50:34
9900246559 | 08505 | REDUCER,PIPE | 4730 | TMP | TMP | GEN | TMP | REDUCER: ECC;4X2IN;S40;WPB;BW;SMLS;BLK | REDUCER: PIPE, TYPE ECCENTRIC, SIZE 4 X 2 IN, CONNECTION BUTTWELD, RATING SCH 40, MATERIAL CARBON STEEL, SPECIFICATION ASTM A234, GRADE WPB, FINISH BLACK OXIDE, STRUCTURE SEAMLESS, INDUSTRY STANDARD ASME B16.9 | QA | EA |  |  |  |  | syaiful | R03 | 2021-07-15 15:25:23 | 2021-07-21 14:47:37
9900246560 | 08505 | REDUCER,PIPE | 4730 | TMP | TMP | GEN | TMP | REDUCER: ECC;4X2IN;S80;WPB;BW;SMLS;BLK | REDUCER: PIPE, TYPE ECCENTRIC, SIZE 4 X 2 IN, CONNECTION BUTTWELD, RATING SCH 80, MATERIAL CARBON STEEL, SPECIFICATION ASTM A234, GRADE WPB, FINISH BLACK OXIDE, STRUCTURE SEAMLESS, INDUSTRY STANDARD ASME B16.9 | QA | EA |  |  |  |  | syaiful | R03 | 2021-07-15 15:25:23 | 2021-07-21 14:46:42
9900246561 | 08505 | REDUCER,PIPE | 4730 | TMP | TMP | GEN | TMP | REDUCER: ECC;4X2IN;S120;WPB;BW;SMLS;BLK | REDUCER: PIPE, TYPE ECCENTRIC, SIZE 4 X 2 IN, CONNECTION BUTTWELD, RATING SCH 120, MATERIAL CARBON STEEL, SPECIFICATION ASTM A234, GRADE WPB, FINISH BLACK OXIDE, STRUCTURE SEAMLESS, INDUSTRY STANDARD ASME B16.9 | QA | EA |  |  |  |  | syaiful | R03 | 2021-07-15 15:25:23 | 2021-07-21 14:46:09
9900246562 | 08505 | REDUCER,PIPE | 4730 | TMP | TMP | GEN | TMP | REDUCER: ECC;4X2IN;S160;WPB;BW;SMLS;BLK | REDUCER: PIPE, TYPE ECCENTRIC, SIZE 4 X 2 IN, CONNECTION BUTTWELD, RATING SCH 160, MATERIAL CARBON STEEL, SPECIFICATION ASTM A234, GRADE WPB, FINISH BLACK OXIDE, STRUCTURE SEAMLESS, INDUSTRY STANDARD ASME B16.9 | QA | EA |  |  |  |  | syaiful | R03 | 2021-07-15 15:25:23 | 2021-07-21 14:45:38
9900246563 | 08505 | REDUCER,PIPE | 4730 | TMP | TMP | GEN | TMP | REDUCER: ECC;4X2IN;XXS;WPB;BW;SMLS;BLK | REDUCER: PIPE, TYPE ECCENTRIC, SIZE 4 X 2 IN, CONNECTION BUTTWELD, RATING SCH XXS, MATERIAL CARBON STEEL, SPECIFICATION ASTM A234, GRADE WPB, FINISH BLACK OXIDE, STRUCTURE SEAMLESS, INDUSTRY STANDARD ASME B16.9 | QA | EA |  |  |  |  | syaiful | R03 | 2021-07-15 15:25:23 | 2021-07-21 14:45:13
9900246564 | 08505 | REDUCER,PIPE | 4730 | TMP | TMP | GEN | TMP | REDUCER: ECC;4X3IN;S40;WPB;BW;SMLS;BLK | REDUCER: PIPE, TYPE ECCENTRIC, SIZE 4 X 3 IN, CONNECTION BUTTWELD, RATING SCH 40, MATERIAL CARBON STEEL, SPECIFICATION ASTM A234, GRADE WPB, FINISH BLACK OXIDE, STRUCTURE SEAMLESS, INDUSTRY STANDARD ASME B16.9 | QA | EA |  |  |  |  | syaiful | R03 | 2021-07-15 15:25:23 | 2021-07-21 14:44:41
9900246565 | 08505 | REDUCER,PIPE | 4730 | TMP | TMP | GEN | TMP | REDUCER: ECC;4X3IN;S80;WPB;BW;SMLS;BLK | REDUCER: PIPE, TYPE ECCENTRIC, SIZE 4 X 3 IN, CONNECTION BUTTWELD, RATING SCH 80, MATERIAL CARBON STEEL, SPECIFICATION ASTM A234, GRADE WPB, FINISH BLACK OXIDE, STRUCTURE SEAMLESS, INDUSTRY STANDARD ASME B16.9 | QA | EA |  |  |  |  | syaiful | R03 | 2021-07-15 15:25:23 | 2021-07-21 14:44:10
9900246566 | 08505 | REDUCER,PIPE | 4730 | TMP | TMP | GEN | TMP | REDUCER: ECC;4X3IN;S120;WPB;BW;SMLS;BLK | REDUCER: PIPE, TYPE ECCENTRIC, SIZE 4 X 3 IN, CONNECTION BUTTWELD, RATING SCH 120, MATERIAL CARBON STEEL, SPECIFICATION ASTM A234, GRADE WPB, FINISH BLACK OXIDE, STRUCTURE SEAMLESS, INDUSTRY STANDARD ASME B16.9 | QA | EA |  |  |  |  | syaiful | R03 | 2021-07-15 15:25:23 | 2021-07-21 14:43:36
9900246567 | 08505 | REDUCER,PIPE | 4730 | TMP | TMP | GEN | TMP | REDUCER: ECC;4X3IN;XXS;WPB;BW;SMLS;BLK | REDUCER: PIPE, TYPE ECCENTRIC, SIZE 4 X 3 IN, CONNECTION BUTTWELD, RATING SCH XXS, MATERIAL CARBON STEEL, SPECIFICATION ASTM A234, GRADE WPB, FINISH BLACK OXIDE, STRUCTURE SEAMLESS, INDUSTRY STANDARD ASME B16.9 | QA | EA |  |  |  |  | syaiful | R03 | 2021-07-15 15:25:23 | 2021-07-21 14:42:52
9900246568 | 08505 | REDUCER,PIPE | 4730 | TMP | TMP | GEN | TMP | REDUCER: ECC;6X3IN;S40;WPB;BW;SMLS;BLK | REDUCER: PIPE, TYPE ECCENTRIC, SIZE 6 X 3 IN, CONNECTION BUTTWELD, RATING SCH 40, MATERIAL CARBON STEEL, SPECIFICATION ASTM A234, GRADE WPB, FINISH BLACK OXIDE, STRUCTURE SEAMLESS, INDUSTRY STANDARD ASME B16.9 | QA | EA |  |  |  |  | syaiful | R03 | 2021-07-15 15:25:23 | 2021-07-21 14:42:18
9900246569 | 08505 | REDUCER,PIPE | 4730 | TMP | TMP | GEN | TMP | REDUCER: ECC;6X3IN;S80;WPB;BW;SMLS;BLK | REDUCER: PIPE, TYPE ECCENTRIC, SIZE 6 X 3 IN, CONNECTION BUTTWELD, RATING SCH 80, MATERIAL CARBON STEEL, SPECIFICATION ASTM A234, GRADE WPB, FINISH BLACK OXIDE, STRUCTURE SEAMLESS, INDUSTRY STANDARD ASME B16.9 | QA | EA |  |  |  |  | syaiful | R03 | 2021-07-15 15:25:23 | 2021-07-21 14:41:47
9900246570 | 08505 | REDUCER,PIPE | 4730 | TMP | TMP | GEN | TMP | REDUCER: ECC;6X3IN;S120;WPB;BW;SMLS;BLK | REDUCER: PIPE, TYPE ECCENTRIC, SIZE 6 X 3 IN, CONNECTION BUTTWELD, RATING SCH 120, MATERIAL CARBON STEEL, SPECIFICATION ASTM A234, GRADE WPB, FINISH BLACK OXIDE, STRUCTURE SEAMLESS, INDUSTRY STANDARD ASME B16.9 | QA | EA |  |  |  |  | syaiful | R03 | 2021-07-15 15:25:23 | 2021-07-21 14:41:09
9900246571 | 08505 | REDUCER,PIPE | 4730 | TMP | TMP | GEN | TMP | REDUCER: ECC;6X3IN;S160;WPB;BW;SMLS;BLK | REDUCER: PIPE, TYPE ECCENTRIC, SIZE 6 X 3 IN, CONNECTION BUTTWELD, RATING SCH 160, MATERIAL CARBON STEEL, SPECIFICATION ASTM A234, GRADE WPB, FINISH BLACK OXIDE, STRUCTURE SEAMLESS, INDUSTRY STANDARD ASME B16.9 | QA | EA |  |  |  |  | syaiful | R03 | 2021-07-15 15:25:23 | 2021-07-21 14:40:37
9900246572 | 08505 | REDUCER,PIPE | 4730 | TMP | TMP | GEN | TMP | REDUCER: ECC;6X3IN;XXS;WPB;BW;SMLS;BLK | REDUCER: PIPE, TYPE ECCENTRIC, SIZE 6 X 3 IN, CONNECTION BUTTWELD, RATING SCH XXS, MATERIAL CARBON STEEL, SPECIFICATION ASTM A234, GRADE WPB, FINISH BLACK OXIDE, STRUCTURE SEAMLESS, INDUSTRY STANDARD ASME B16.9 | QA | EA |  |  |  |  | syaiful | R03 | 2021-07-15 15:25:23 | 2021-07-21 14:40:07
9900246573 | 08505 | REDUCER,PIPE | 4730 | TMP | TMP | GEN | TMP | REDUCER: ECC;6X4IN;S40;WPB;BW;SMLS;BLK | REDUCER: PIPE, TYPE ECCENTRIC, SIZE 6 X 4 IN, CONNECTION BUTTWELD, RATING SCH 40, MATERIAL CARBON STEEL, SPECIFICATION ASTM A234, GRADE WPB, FINISH BLACK OXIDE, STRUCTURE SEAMLESS, INDUSTRY STANDARD ASME B16.9 | QA | EA |  |  |  |  | syaiful | R03 | 2021-07-15 15:25:23 | 2021-07-21 14:39:30
9900246574 | 08505 | REDUCER,PIPE | 4730 | TMP | TMP | GEN | TMP | REDUCER: ECC;6X4IN;S80;WPB;BW;SMLS;BLK | REDUCER: PIPE, TYPE ECCENTRIC, SIZE 6 X 4 IN, CONNECTION BUTTWELD, RATING SCH 80, MATERIAL CARBON STEEL, SPECIFICATION ASTM A234, GRADE WPB, FINISH BLACK OXIDE, STRUCTURE SEAMLESS, INDUSTRY STANDARD ASME B16.9 | QA | EA |  |  |  |  | syaiful | R03 | 2021-07-15 15:25:23 | 2021-07-21 14:38:54
9900246575 | 08505 | REDUCER,PIPE | 4730 | TMP | TMP | GEN | TMP | REDUCER: ECC;6X4IN;S120;WPB;BW;SMLS;BLK | REDUCER: PIPE, TYPE ECCENTRIC, SIZE 6 X 4 IN, CONNECTION BUTTWELD, RATING SCH 120, MATERIAL CARBON STEEL, SPECIFICATION ASTM A234, GRADE WPB, FINISH BLACK OXIDE, STRUCTURE SEAMLESS, INDUSTRY STANDARD ASME B16.9 | QA | EA |  |  |  |  | syaiful | R03 | 2021-07-15 15:25:23 | 2021-07-21 14:38:22
9900246576 | 08505 | REDUCER,PIPE | 4730 | TMP | TMP | GEN | TMP | REDUCER: ECC;6X4IN;S160;WPB;BW;SMLS;BLK | REDUCER: PIPE, TYPE ECCENTRIC, SIZE 6 X 4 IN, CONNECTION BUTTWELD, RATING SCH 160, MATERIAL CARBON STEEL, SPECIFICATION ASTM A234, GRADE WPB, FINISH BLACK OXIDE, STRUCTURE SEAMLESS, INDUSTRY STANDARD ASME B16.9 | QA | EA |  |  |  |  | syaiful | R03 | 2021-07-15 15:25:23 | 2021-07-21 14:37:47
9900246577 | 08505 | REDUCER,PIPE | 4730 | TMP | TMP | GEN | TMP | REDUCER: ECC;6X4IN;XXS;WPB;BW;SMLS;BLK | REDUCER: PIPE, TYPE ECCENTRIC, SIZE 6 X 4 IN, CONNECTION BUTTWELD, RATING SCH XXS, MATERIAL CARBON STEEL, SPECIFICATION ASTM A234, GRADE WPB, FINISH BLACK OXIDE, STRUCTURE SEAMLESS, INDUSTRY STANDARD ASME B16.9 | QA | EA |  |  |  |  | syaiful | R03 | 2021-07-15 15:25:23 | 2021-07-21 14:37:16
9900246578 | 08505 | REDUCER,PIPE | 4730 | TMP | TMP | GEN | TMP | REDUCER: ECC;8X3IN;S80;WPB;BW;SMLS;BLK | REDUCER: PIPE, TYPE ECCENTRIC, SIZE 8 X 3 IN, CONNECTION BUTTWELD, RATING SCH 80, MATERIAL CARBON STEEL, SPECIFICATION ASTM A234, GRADE WPB, FINISH BLACK OXIDE, STRUCTURE SEAMLESS, INDUSTRY STANDARD ASME B16.9 | QA | EA |  |  |  |  | syaiful | R03 | 2021-07-15 15:25:23 | 2021-07-21 14:36:49
9900246579 | 08505 | REDUCER,PIPE | 4730 | TMP | TMP | GEN | TMP | REDUCER: ECC;8X3IN;S120;WPB;BW;SMLS;BLK | REDUCER: PIPE, TYPE ECCENTRIC, SIZE 8 X 3 IN, CONNECTION BUTTWELD, RATING SCH 120, MATERIAL CARBON STEEL, SPECIFICATION ASTM A234, GRADE WPB, FINISH BLACK OXIDE, STRUCTURE SEAMLESS, INDUSTRY STANDARD ASME B16.9 | QA | EA |  |  |  |  | syaiful | R03 | 2021-07-15 15:25:23 | 2021-07-21 14:36:19
9900246580 | 08505 | REDUCER,PIPE | 4730 | TMP | TMP | GEN | TMP | REDUCER: ECC;8X3IN;S160;WPB;BW;SMLS;BLK | REDUCER: PIPE, TYPE ECCENTRIC, SIZE 8 X 3 IN, CONNECTION BUTTWELD, RATING SCH 160, MATERIAL CARBON STEEL, SPECIFICATION ASTM A234, GRADE WPB, FINISH BLACK OXIDE, STRUCTURE SEAMLESS, INDUSTRY STANDARD ASME B16.9 | QA | EA |  |  |  |  | syaiful | R03 | 2021-07-15 15:25:23 | 2021-07-21 14:35:43
9900246581 | 08505 | REDUCER,PIPE | 4730 | TMP | TMP | GEN | TMP | REDUCER: ECC;8X3IN;XXS;WPB;BW;SMLS;BLK | REDUCER: PIPE, TYPE ECCENTRIC, SIZE 8 X 3 IN, CONNECTION BUTTWELD, RATING SCH XXS, MATERIAL CARBON STEEL, SPECIFICATION ASTM A234, GRADE WPB, FINISH BLACK OXIDE, STRUCTURE SEAMLESS, INDUSTRY STANDARD ASME B16.9 | QA | EA |  |  |  |  | syaiful | R03 | 2021-07-15 15:25:23 | 2021-07-21 14:35:13
9900246582 | 08505 | REDUCER,PIPE | 4730 | TMP | TMP | GEN | TMP | REDUCER: ECC;8X4IN;S80;WPB;BW;SMLS;BLK | REDUCER: PIPE, TYPE ECCENTRIC, SIZE 8 X 4 IN, CONNECTION BUTTWELD, RATING SCH 80, MATERIAL CARBON STEEL, SPECIFICATION ASTM A234, GRADE WPB, FINISH BLACK OXIDE, STRUCTURE SEAMLESS, INDUSTRY STANDARD ASME B16.9 | QA | EA |  |  |  |  | syaiful | R03 | 2021-07-15 15:25:23 | 2021-07-21 14:34:40
9900246583 | 08505 | REDUCER,PIPE | 4730 | TMP | TMP | GEN | TMP | REDUCER: ECC;8X4IN;S120;WPB;BW;SMLS;BLK | REDUCER: PIPE, TYPE ECCENTRIC, SIZE 8 X 4 IN, CONNECTION BUTTWELD, RATING SCH 120, MATERIAL CARBON STEEL, SPECIFICATION ASTM A234, GRADE WPB, FINISH BLACK OXIDE, STRUCTURE SEAMLESS, INDUSTRY STANDARD ASME B16.9 | QA | EA |  |  |  |  | syaiful | R03 | 2021-07-15 15:25:23 | 2021-07-21 14:34:00
9900246584 | 08505 | REDUCER,PIPE | 4730 | TMP | TMP | GEN | TMP | REDUCER: ECC;8X4IN;S160;WPB;BW;SMLS;BLK | REDUCER: PIPE, TYPE ECCENTRIC, SIZE 8 X 4 IN, CONNECTION BUTTWELD, RATING SCH 160, MATERIAL CARBON STEEL, SPECIFICATION ASTM A234, GRADE WPB, FINISH BLACK OXIDE, STRUCTURE SEAMLESS, INDUSTRY STANDARD ASME B16.9 | QA | EA |  |  |  |  | syaiful | R03 | 2021-07-15 15:25:23 | 2021-07-21 14:33:17
9900246585 | 08505 | REDUCER,PIPE | 4730 | TMP | TMP | GEN | TMP | REDUCER: ECC;8X4IN;XXS;WPB;BW;SMLS;BLK | REDUCER: PIPE, TYPE ECCENTRIC, SIZE 8 X 4 IN, CONNECTION BUTTWELD, RATING SCH XXS, MATERIAL CARBON STEEL, SPECIFICATION ASTM A234, GRADE WPB, FINISH BLACK OXIDE, STRUCTURE SEAMLESS, INDUSTRY STANDARD ASME B16.9 | QA | EA |  |  |  |  | syaiful | R03 | 2021-07-15 15:25:23 | 2021-07-21 14:32:44
9900246586 | 08505 | REDUCER,PIPE | 4730 | TMP | TMP | GEN | TMP | REDUCER: ECC;8X6IN;S40;WPB;BW;SMLS;BLK | REDUCER: PIPE, TYPE ECCENTRIC, SIZE 8 X 6 IN, CONNECTION BUTTWELD, RATING SCH 40, MATERIAL CARBON STEEL, SPECIFICATION ASTM A234, GRADE WPB, FINISH BLACK OXIDE, STRUCTURE SEAMLESS, INDUSTRY STANDARD ASME B16.9 | QA | EA |  |  |  |  | syaiful | R03 | 2021-07-15 15:25:23 | 2021-07-21 14:32:04
9900246587 | 08505 | REDUCER,PIPE | 4730 | TMP | TMP | GEN | TMP | REDUCER: ECC;8X6IN;S80;WPB;BW;SMLS;BLK | REDUCER: PIPE, TYPE ECCENTRIC, SIZE 8 X 6 IN, CONNECTION BUTTWELD, RATING SCH 80, MATERIAL CARBON STEEL, SPECIFICATION ASTM A234, GRADE WPB, FINISH BLACK OXIDE, STRUCTURE SEAMLESS, INDUSTRY STANDARD ASME B16.9 | QA | EA |  |  |  |  | syaiful | R03 | 2021-07-15 15:25:23 | 2021-07-21 14:31:26
9900246588 | 08505 | REDUCER,PIPE | 4730 | TMP | TMP | GEN | TMP | REDUCER: ECC;8X6IN;S120;WPB;BW;SMLS;BLK | REDUCER: PIPE, TYPE ECCENTRIC, SIZE 8 X 6 IN, CONNECTION BUTTWELD, RATING SCH 120, MATERIAL CARBON STEEL, SPECIFICATION ASTM A234, GRADE WPB, FINISH BLACK OXIDE, STRUCTURE SEAMLESS, INDUSTRY STANDARD ASME B16.9 | QA | EA |  |  |  |  | syaiful | R03 | 2021-07-15 15:25:23 | 2021-07-21 14:30:41
9900246589 | 08505 | REDUCER,PIPE | 4730 | TMP | TMP | GEN | TMP | REDUCER: ECC;8X6IN;S160;WPB;BW;SMLS;BLK | REDUCER: PIPE, TYPE ECCENTRIC, SIZE 8 X 6 IN, CONNECTION BUTTWELD, RATING SCH 160, MATERIAL CARBON STEEL, SPECIFICATION ASTM A234, GRADE WPB, FINISH BLACK OXIDE, STRUCTURE SEAMLESS, INDUSTRY STANDARD ASME B16.9 | QA | EA |  |  |  |  | syaiful | R03 | 2021-07-15 15:25:23 | 2021-07-21 14:29:18
9900246590 | 08505 | REDUCER,PIPE | 4730 | TMP | TMP | GEN | TMP | REDUCER: ECC;8X6IN;XXS;WPB;BW;SMLS;BLK | REDUCER: PIPE, TYPE ECCENTRIC, SIZE 8 X 6 IN, CONNECTION BUTTWELD, RATING SCH XXS, MATERIAL CARBON STEEL, SPECIFICATION ASTM A234, GRADE WPB, FINISH BLACK OXIDE, STRUCTURE SEAMLESS, INDUSTRY STANDARD ASME B16.9 | QA | EA |  |  |  |  | syaiful | R03 | 2021-07-15 15:25:23 | 2021-07-21 14:25:31
9900246591 | 08505 | REDUCER,PIPE | 4730 | TMP | TMP | GEN | TMP | REDUCER: ECC;10X4IN;S40;WPB;BW;SMLS;BLK | REDUCER: PIPE, TYPE ECCENTRIC, SIZE 10 X 4 IN, CONNECTION BUTTWELD, RATING SCH 40, MATERIAL CARBON STEEL, SPECIFICATION ASTM A234, GRADE WPB, FINISH BLACK OXIDE, STRUCTURE SEAMLESS, INDUSTRY STANDARD ASME B16.9 | QA | EA |  |  |  |  | syaiful | R03 | 2021-07-15 15:25:23 | 2021-07-21 14:24:43
9900246592 | 08505 | REDUCER,PIPE | 4730 | TMP | TMP | GEN | TMP | REDUCER: ECC;10X4IN;S80;WPB;BW;SMLS;BLK | REDUCER: PIPE, TYPE ECCENTRIC, SIZE 10 X 4 IN, CONNECTION BUTTWELD, RATING SCH 80, MATERIAL CARBON STEEL, SPECIFICATION ASTM A234, GRADE WPB, FINISH BLACK OXIDE, STRUCTURE SEAMLESS, INDUSTRY STANDARD ASME B16.9 | QA | EA |  |  |  |  | syaiful | R03 | 2021-07-15 15:25:23 | 2021-07-21 14:24:07
9900246593 | 08505 | REDUCER,PIPE | 4730 | TMP | TMP | GEN | TMP | REDUCER: ECC;10X4IN;S120;WPB;BW;SMLS;BLK | REDUCER: PIPE, TYPE ECCENTRIC, SIZE 10 X 4 IN, CONNECTION BUTTWELD, RATING SCH 120, MATERIAL CARBON STEEL, SPECIFICATION ASTM A234, GRADE WPB, FINISH BLACK OXIDE, STRUCTURE SEAMLESS, INDUSTRY STANDARD ASME B16.9 | QA | EA |  |  |  |  | syaiful | R03 | 2021-07-15 15:25:23 | 2021-07-21 14:23:25
9900246594 | 08505 | REDUCER,PIPE | 4730 | TMP | TMP | GEN | TMP | REDUCER: ECC;10X4IN;S160;WPB;BW;SMLS;BLK | REDUCER: PIPE, TYPE ECCENTRIC, SIZE 10 X 4 IN, CONNECTION BUTTWELD, RATING SCH 160, MATERIAL CARBON STEEL, SPECIFICATION ASTM A234, GRADE WPB, FINISH BLACK OXIDE, STRUCTURE SEAMLESS, INDUSTRY STANDARD ASME B16.9 | QA | EA |  |  |  |  | syaiful | R03 | 2021-07-15 15:25:23 | 2021-07-21 14:22:28
9900246595 | 08505 | REDUCER,PIPE | 4730 | TMP | TMP | GEN | TMP | REDUCER: ECC;10X4IN;XXS;WPB;BW;SMLS;BLK | REDUCER: PIPE, TYPE ECCENTRIC, SIZE 10 X 4 IN, CONNECTION BUTTWELD, RATING SCH XXS, MATERIAL CARBON STEEL, SPECIFICATION ASTM A234, GRADE WPB, FINISH BLACK OXIDE, STRUCTURE SEAMLESS, INDUSTRY STANDARD ASME B16.9 | QA | EA |  |  |  |  | syaiful | R03 | 2021-07-15 15:25:23 | 2021-07-21 13:57:32
9900246596 | 08505 | REDUCER,PIPE | 4730 | TMP | TMP | GEN | TMP | REDUCER: ECC;10X6IN;S40;WPB;BW;SMLS;BLK | REDUCER: PIPE, TYPE ECCENTRIC, SIZE 10 X 6 IN, CONNECTION BUTTWELD, RATING SCH 40, MATERIAL CARBON STEEL, SPECIFICATION ASTM A234, GRADE WPB, FINISH BLACK OXIDE, STRUCTURE SEAMLESS, INDUSTRY STANDARD ASME B16.9 | QA | EA |  |  |  |  | syaiful | R03 | 2021-07-15 15:25:23 | 2021-07-21 13:56:38
9900246597 | 08505 | REDUCER,PIPE | 4730 | TMP | TMP | GEN | TMP | REDUCER: ECC;10X6IN;S80;WPB;BW;SMLS;BLK | REDUCER: PIPE, TYPE ECCENTRIC, SIZE 10 X 6 IN, CONNECTION BUTTWELD, RATING SCH 80, MATERIAL CARBON STEEL, SPECIFICATION ASTM A234, GRADE WPB, FINISH BLACK OXIDE, STRUCTURE SEAMLESS, INDUSTRY STANDARD ASME B16.9 | QA | EA |  |  |  |  | syaiful | R03 | 2021-07-15 15:25:23 | 2021-07-21 13:55:53
9900246598 | 08505 | REDUCER,PIPE | 4730 | TMP | TMP | GEN | TMP | REDUCER: ECC;10X6IN;S120;WPB;BW;SMLS;BLK | REDUCER: PIPE, TYPE ECCENTRIC, SIZE 10 X 6 IN, CONNECTION BUTTWELD, RATING SCH 120, MATERIAL CARBON STEEL, SPECIFICATION ASTM A234, GRADE WPB, FINISH BLACK OXIDE, STRUCTURE SEAMLESS, INDUSTRY STANDARD ASME B16.9 | QA | EA |  |  |  |  | syaiful | R03 | 2021-07-15 15:25:23 | 2021-07-21 13:54:54
9900246599 | 08505 | REDUCER,PIPE | 4730 | TMP | TMP | GEN | TMP | REDUCER: ECC;10X6IN;S160;WPB;BW;SMLS;BLK | REDUCER: PIPE, TYPE ECCENTRIC, SIZE 10 X 6 IN, CONNECTION BUTTWELD, RATING SCH 160, MATERIAL CARBON STEEL, SPECIFICATION ASTM A234, GRADE WPB, FINISH BLACK OXIDE, STRUCTURE SEAMLESS, INDUSTRY STANDARD ASME B16.9 | QA | EA |  |  |  |  | syaiful | R03 | 2021-07-15 15:25:23 | 2021-07-21 15:11:28
9900246600 | 08505 | REDUCER,PIPE | 4730 | TMP | TMP | GEN | TMP | REDUCER: ECC;10X6IN;XXS;WPB;BW;SMLS;BLK | REDUCER: PIPE, TYPE ECCENTRIC, SIZE 10 X 6 IN, CONNECTION BUTTWELD, RATING SCH XXS, MATERIAL CARBON STEEL, SPECIFICATION ASTM A234, GRADE WPB, FINISH BLACK OXIDE, STRUCTURE SEAMLESS, INDUSTRY STANDARD ASME B16.9 | QA | EA |  |  |  |  | syaiful | R03 | 2021-07-15 15:25:23 | 2021-07-21 15:12:46
9900246601 | 08505 | REDUCER,PIPE | 4730 | TMP | TMP | GEN | TMP | REDUCER: ECC;10X8IN;S80;WPB;BW;SMLS;BLK | REDUCER: PIPE, TYPE ECCENTRIC, SIZE 10 X 8 IN, CONNECTION BUTTWELD, RATING SCH 80, MATERIAL CARBON STEEL, SPECIFICATION ASTM A234, GRADE WPB, FINISH BLACK OXIDE, STRUCTURE SEAMLESS, INDUSTRY STANDARD ASME B16.9 | QA | EA |  |  |  |  | syaiful | R03 | 2021-07-15 15:25:23 | 2021-07-21 15:13:29
9900246602 | 08505 | REDUCER,PIPE | 4730 | TMP | TMP | GEN | TMP | REDUCER: ECC;10X8IN;S120;WPB;BW;SMLS;BLK | REDUCER: PIPE, TYPE ECCENTRIC, SIZE 10 X 8 IN, CONNECTION BUTTWELD, RATING SCH 120, MATERIAL CARBON STEEL, SPECIFICATION ASTM A234, GRADE WPB, FINISH BLACK OXIDE, STRUCTURE SEAMLESS, INDUSTRY STANDARD ASME B16.9 | QA | EA |  |  |  |  | syaiful | R03 | 2021-07-15 15:25:23 | 2021-07-21 15:14:20
9900246603 | 08505 | REDUCER,PIPE | 4730 | TMP | TMP | GEN | TMP | REDUCER: ECC;10X8IN;S160;WPB;BW;SMLS;BLK | REDUCER: PIPE, TYPE ECCENTRIC, SIZE 10 X 8 IN, CONNECTION BUTTWELD, RATING SCH 160, MATERIAL CARBON STEEL, SPECIFICATION ASTM A234, GRADE WPB, FINISH BLACK OXIDE, STRUCTURE SEAMLESS, INDUSTRY STANDARD ASME B16.9 | QA | EA |  |  |  |  | syaiful | R03 | 2021-07-15 15:25:23 | 2021-07-21 15:14:51
9900246604 | 08505 | REDUCER,PIPE | 4730 | TMP | TMP | GEN | TMP | REDUCER: ECC;12X6IN;S40;WPB;BW;SMLS;BLK | REDUCER: PIPE, TYPE ECCENTRIC, SIZE 12 X 6 IN, CONNECTION BUTTWELD, RATING SCH 40, MATERIAL CARBON STEEL, SPECIFICATION ASTM A234, GRADE WPB, FINISH BLACK OXIDE, STRUCTURE SEAMLESS, INDUSTRY STANDARD ASME B16.9 | QA | EA |  |  |  |  | syaiful | R03 | 2021-07-15 15:25:23 | 2021-07-21 15:15:23
9900246605 | 08505 | REDUCER,PIPE | 4730 | TMP | TMP | GEN | TMP | REDUCER: ECC;12X6IN;S80;WPB;BW;SMLS;BLK | REDUCER: PIPE, TYPE ECCENTRIC, SIZE 12 X 6 IN, CONNECTION BUTTWELD, RATING SCH 80, MATERIAL CARBON STEEL, SPECIFICATION ASTM A234, GRADE WPB, FINISH BLACK OXIDE, STRUCTURE SEAMLESS, INDUSTRY STANDARD ASME B16.9 | QA | EA |  |  |  |  | syaiful | R03 | 2021-07-15 15:25:23 | 2021-07-21 15:15:58
9900246606 | 08505 | REDUCER,PIPE | 4730 | TMP | TMP | GEN | TMP | REDUCER: ECC;12X6IN;S120;WPB;BW;SMLS;BLK | REDUCER: PIPE, TYPE ECCENTRIC, SIZE 12 X 6 IN, CONNECTION BUTTWELD, RATING SCH 120, MATERIAL CARBON STEEL, SPECIFICATION ASTM A234, GRADE WPB, FINISH BLACK OXIDE, STRUCTURE SEAMLESS, INDUSTRY STANDARD ASME B16.9 | QA | EA |  |  |  |  | syaiful | R03 | 2021-07-15 15:25:23 | 2021-07-21 15:16:30
9900246607 | 08505 | REDUCER,PIPE | 4730 | TMP | TMP | GEN | TMP | REDUCER: ECC;12X6IN;S160;WPB;BW;SMLS;BLK | REDUCER: PIPE, TYPE ECCENTRIC, SIZE 12 X 6 IN, CONNECTION BUTTWELD, RATING SCH 160, MATERIAL CARBON STEEL, SPECIFICATION ASTM A234, GRADE WPB, FINISH BLACK OXIDE, STRUCTURE SEAMLESS, INDUSTRY STANDARD ASME B16.9 | QA | EA |  |  |  |  | syaiful | R03 | 2021-07-15 15:25:23 | 2021-07-21 15:17:00
9900246608 | 08505 | REDUCER,PIPE | 4730 | TMP | TMP | GEN | TMP | REDUCER: ECC;12X8IN;S80;WPB;BW;SMLS;BLK | REDUCER: PIPE, TYPE ECCENTRIC, SIZE 12 X 8 IN, CONNECTION BUTTWELD, RATING SCH 80, MATERIAL CARBON STEEL, SPECIFICATION ASTM A234, GRADE WPB, FINISH BLACK OXIDE, STRUCTURE SEAMLESS, INDUSTRY STANDARD ASME B16.9 | QA | EA |  |  |  |  | syaiful | R03 | 2021-07-15 15:25:23 | 2021-07-21 15:17:21
9900246609 | 08505 | REDUCER,PIPE | 4730 | TMP | TMP | GEN | TMP | REDUCER: ECC;12X8IN;S120;WPB;BW;SMLS;BLK | REDUCER: PIPE, TYPE ECCENTRIC, SIZE 12 X 8 IN, CONNECTION BUTTWELD, RATING SCH 120, MATERIAL CARBON STEEL, SPECIFICATION ASTM A234, GRADE WPB, FINISH BLACK OXIDE, STRUCTURE SEAMLESS, INDUSTRY STANDARD ASME B16.9 | QA | EA |  |  |  |  | syaiful | R03 | 2021-07-15 15:25:23 | 2021-07-21 15:17:58
9900246610 | 08505 | REDUCER,PIPE | 4730 | TMP | TMP | GEN | TMP | REDUCER: ECC;12X8IN;S160;WPB;BW;SMLS;BLK | REDUCER: PIPE, TYPE ECCENTRIC, SIZE 12 X 8 IN, CONNECTION BUTTWELD, RATING SCH 160, MATERIAL CARBON STEEL, SPECIFICATION ASTM A234, GRADE WPB, FINISH BLACK OXIDE, STRUCTURE SEAMLESS, INDUSTRY STANDARD ASME B16.9 | QA | EA |  |  |  |  | syaiful | R03 | 2021-07-15 15:25:23 | 2021-07-21 15:18:28
9900246611 | 08505 | REDUCER,PIPE | 4730 | TMP | TMP | GEN | TMP | REDUCER: ECC;12X10IN;S40;WPB;BW;SMLS;BLK | REDUCER: PIPE, TYPE ECCENTRIC, SIZE 12 X 10 IN, CONNECTION BUTTWELD, RATING SCH 40, MATERIAL CARBON STEEL, SPECIFICATION ASTM A234, GRADE WPB, FINISH BLACK OXIDE, STRUCTURE SEAMLESS, INDUSTRY STANDARD ASME B16.9 | QA | EA |  |  |  |  | syaiful | R03 | 2021-07-15 15:25:23 | 2021-07-21 15:18:51
9900246612 | 08505 | REDUCER,PIPE | 4730 | TMP | TMP | GEN | TMP | REDUCER: ECC;12X10IN;S80;WPB;BW;SMLS;BLK | REDUCER: PIPE, TYPE ECCENTRIC, SIZE 12 X 10 IN, CONNECTION BUTTWELD, RATING SCH 80, MATERIAL CARBON STEEL, SPECIFICATION ASTM A234, GRADE WPB, FINISH BLACK OXIDE, STRUCTURE SEAMLESS, INDUSTRY STANDARD ASME B16.9 | QA | EA |  |  |  |  | syaiful | R03 | 2021-07-15 15:25:23 | 2021-07-21 15:19:23
9900246613 | 08505 | REDUCER,PIPE | 4730 | TMP | TMP | GEN | TMP | REDUCER: ECC;12X10IN;S120;WPB;BW;SMLS | REDUCER: PIPE, TYPE ECCENTRIC, SIZE 12 X 10 IN, CONNECTION BUTTWELD, RATING SCH 120, MATERIAL CARBON STEEL, SPECIFICATION ASTM A234, GRADE WPB, FINISH BLACK OXIDE, STRUCTURE SEAMLESS, INDUSTRY STANDARD ASME B16.9 | QA | EA |  |  |  |  | syaiful | R03 | 2021-07-15 15:25:23 | 2021-07-21 15:20:42
9900246614 | 08505 | REDUCER,PIPE | 4730 | TMP | TMP | GEN | TMP | REDUCER: ECC;12X10IN;S160;WPB;BW;SMLS | REDUCER: PIPE, TYPE ECCENTRIC, SIZE 12 X 10 IN, CONNECTION BUTTWELD, RATING SCH 160, MATERIAL CARBON STEEL, SPECIFICATION ASTM A234, GRADE WPB, FINISH BLACK OXIDE, STRUCTURE SEAMLESS, INDUSTRY STANDARD ASME B16.9 | QA | EA |  |  |  |  | syaiful | R03 | 2021-07-15 15:25:23 | 2021-07-21 15:21:13
9900246615 | 08505 | REDUCER,PIPE | 4730 | TMP | TMP | GEN | TMP | REDUCER: ECC;14X6IN;S40;WPB;BW;SMLS;BLK | REDUCER: PIPE, TYPE ECCENTRIC, SIZE 14 X 6 IN, CONNECTION BUTTWELD, RATING SCH 40, MATERIAL CARBON STEEL, SPECIFICATION ASTM A234, GRADE WPB, FINISH BLACK OXIDE, STRUCTURE SEAMLESS, INDUSTRY STANDARD ASME B16.9 | QA | EA |  |  |  |  | syaiful | R03 | 2021-07-15 15:25:23 | 2021-07-21 15:21:39
9900246616 | 08505 | REDUCER,PIPE | 4730 | TMP | TMP | GEN | TMP | REDUCER: ECC;14X6IN;S80;WPB;BW;SMLS;BLK | REDUCER: PIPE, TYPE ECCENTRIC, SIZE 14 X 6 IN, CONNECTION BUTTWELD, RATING SCH 80, MATERIAL CARBON STEEL, SPECIFICATION ASTM A234, GRADE WPB, FINISH BLACK OXIDE, STRUCTURE SEAMLESS, INDUSTRY STANDARD ASME B16.9 | QA | EA |  |  |  |  | syaiful | R03 | 2021-07-15 15:25:23 | 2021-07-21 15:22:08
9900246617 | 08505 | REDUCER,PIPE | 4730 | TMP | TMP | GEN | TMP | REDUCER: ECC;14X6IN;S120;WPB;BW;SMLS;BLK | REDUCER: PIPE, TYPE ECCENTRIC, SIZE 14 X 6 IN, CONNECTION BUTTWELD, RATING SCH 120, MATERIAL CARBON STEEL, SPECIFICATION ASTM A234, GRADE WPB, FINISH BLACK OXIDE, STRUCTURE SEAMLESS, INDUSTRY STANDARD ASME B16.9 | QA | EA |  |  |  |  | syaiful | R03 | 2021-07-15 15:25:23 | 2021-07-21 15:22:44
9900246618 | 08505 | REDUCER,PIPE | 4730 | TMP | TMP | GEN | TMP | REDUCER: ECC;14X6IN;S160;WPB;BW;SMLS;BLK | REDUCER: PIPE, TYPE ECCENTRIC, SIZE 14 X 6 IN, CONNECTION BUTTWELD, RATING SCH 160, MATERIAL CARBON STEEL, SPECIFICATION ASTM A234, GRADE WPB, FINISH BLACK OXIDE, STRUCTURE SEAMLESS, INDUSTRY STANDARD ASME B16.9 | QA | EA |  |  |  |  | syaiful | R03 | 2021-07-15 15:25:23 | 2021-07-21 15:23:27
9900246619 | 08505 | REDUCER,PIPE | 4730 | TMP | TMP | GEN | TMP | REDUCER: ECC;14X8IN;S40;WPB;BW;SMLS;BLK | REDUCER: PIPE, TYPE ECCENTRIC, SIZE 14 X 8 IN, CONNECTION BUTTWELD, RATING SCH 40, MATERIAL CARBON STEEL, SPECIFICATION ASTM A234, GRADE WPB, FINISH BLACK OXIDE, STRUCTURE SEAMLESS, INDUSTRY STANDARD ASME B16.9 | QA | EA |  |  |  |  | syaiful | R03 | 2021-07-15 15:25:23 | 2021-07-21 15:23:55
9900246620 | 08505 | REDUCER,PIPE | 4730 | TMP | TMP | GEN | TMP | REDUCER: ECC;14X8IN;S80;WPB;BW;SMLS;BLK | REDUCER: PIPE, TYPE ECCENTRIC, SIZE 14 X 8 IN, CONNECTION BUTTWELD, RATING SCH 80, MATERIAL CARBON STEEL, SPECIFICATION ASTM A234, GRADE WPB, FINISH BLACK OXIDE, STRUCTURE SEAMLESS, INDUSTRY STANDARD ASME B16.9 | QA | EA |  |  |  |  | syaiful | R03 | 2021-07-15 15:25:23 | 2021-07-21 15:24:27
9900246621 | 08505 | REDUCER,PIPE | 4730 | TMP | TMP | GEN | TMP | REDUCER: ECC;14X8IN;S120;WPB;BW;SMLS;BLK | REDUCER: PIPE, TYPE ECCENTRIC, SIZE 14 X 8 IN, CONNECTION BUTTWELD, RATING SCH 120, MATERIAL CARBON STEEL, SPECIFICATION ASTM A234, GRADE WPB, FINISH BLACK OXIDE, STRUCTURE SEAMLESS, INDUSTRY STANDARD ASME B16.9 | QA | EA |  |  |  |  | syaiful | R03 | 2021-07-15 15:25:23 | 2021-07-21 15:24:56
9900246622 | 08505 | REDUCER,PIPE | 4730 | TMP | TMP | GEN | TMP | REDUCER: ECC;14X8IN;S160;WPB;BW;SMLS;BLK | REDUCER: PIPE, TYPE ECCENTRIC, SIZE 14 X 8 IN, CONNECTION BUTTWELD, RATING SCH 160, MATERIAL CARBON STEEL, SPECIFICATION ASTM A234, GRADE WPB, FINISH BLACK OXIDE, STRUCTURE SEAMLESS, INDUSTRY STANDARD ASME B16.9 | QA | EA |  |  |  |  | syaiful | R03 | 2021-07-15 15:25:23 | 2021-07-21 15:25:28
9900246623 | 08505 | REDUCER,PIPE | 4730 | TMP | TMP | GEN | TMP | REDUCER: ECC;14X10IN;S40;WPB;BW;SMLS;BLK | REDUCER: PIPE, TYPE ECCENTRIC, SIZE 14 X 10 IN, CONNECTION BUTTWELD, RATING SCH 40, MATERIAL CARBON STEEL, SPECIFICATION ASTM A234, GRADE WPB, FINISH BLACK OXIDE, STRUCTURE SEAMLESS, INDUSTRY STANDARD ASME B16.9 | QA | EA |  |  |  |  | syaiful | R03 | 2021-07-15 15:25:23 | 2021-07-21 15:25:54
9900246624 | 08505 | REDUCER,PIPE | 4730 | TMP | TMP | GEN | TMP | REDUCER: ECC;14X10IN;S80;WPB;BW;SMLS;BLK | REDUCER: PIPE, TYPE ECCENTRIC, SIZE 14 X 10 IN, CONNECTION BUTTWELD, RATING SCH 80, MATERIAL CARBON STEEL, SPECIFICATION ASTM A234, GRADE WPB, FINISH BLACK OXIDE, STRUCTURE SEAMLESS, INDUSTRY STANDARD ASME B16.9 | QA | EA |  |  |  |  | syaiful | R03 | 2021-07-15 15:25:23 | 2021-07-21 15:58:13
9900246625 | 08505 | REDUCER,PIPE | 4730 | TMP | TMP | GEN | TMP | REDUCER: ECC;14X10IN;S120;WPB;BW;SMLS | REDUCER: PIPE, TYPE ECCENTRIC, SIZE 14 X 10 IN, CONNECTION BUTTWELD, RATING SCH 120, MATERIAL CARBON STEEL, SPECIFICATION ASTM A234, GRADE WPB, FINISH BLACK OXIDE, STRUCTURE SEAMLESS, INDUSTRY STANDARD ASME B16.9 | QA | EA |  |  |  |  | syaiful | R03 | 2021-07-15 15:25:23 | 2021-07-21 15:58:47
9900246626 | 08505 | REDUCER,PIPE | 4730 | TMP | TMP | GEN | TMP | REDUCER: ECC;14X10IN;S160;WPB;BW;SMLS | REDUCER: PIPE, TYPE ECCENTRIC, SIZE 14 X 10 IN, CONNECTION BUTTWELD, RATING SCH 160, MATERIAL CARBON STEEL, SPECIFICATION ASTM A234, GRADE WPB, FINISH BLACK OXIDE, STRUCTURE SEAMLESS, INDUSTRY STANDARD ASME B16.9 | QA | EA |  |  |  |  | syaiful | R03 | 2021-07-15 15:25:23 | 2021-07-21 15:59:20
9900246627 | 08505 | REDUCER,PIPE | 4730 | TMP | TMP | GEN | TMP | REDUCER: ECC;14X12IN;S40;WPB;BW;SMLS;BLK | REDUCER: PIPE, TYPE ECCENTRIC, SIZE 14 X 12 IN, CONNECTION BUTTWELD, RATING SCH 40, MATERIAL CARBON STEEL, SPECIFICATION ASTM A234, GRADE WPB, FINISH BLACK OXIDE, STRUCTURE SEAMLESS, INDUSTRY STANDARD ASME B16.9 | QA | EA |  |  |  |  | syaiful | R03 | 2021-07-15 15:25:23 | 2021-07-21 15:59:43
9900246628 | 08505 | REDUCER,PIPE | 4730 | TMP | TMP | GEN | TMP | REDUCER: ECC;14X12IN;S80;WPB;BW;SMLS;BLK | REDUCER: PIPE, TYPE ECCENTRIC, SIZE 14 X 12 IN, CONNECTION BUTTWELD, RATING SCH 80, MATERIAL CARBON STEEL, SPECIFICATION ASTM A234, GRADE WPB, FINISH BLACK OXIDE, STRUCTURE SEAMLESS, INDUSTRY STANDARD ASME B16.9 | QA | EA |  |  |  |  | syaiful | R03 | 2021-07-15 15:25:23 | 2021-07-21 16:00:17
9900246629 | 08505 | REDUCER,PIPE | 4730 | TMP | TMP | GEN | TMP | REDUCER: ECC;14X12IN;S120;WPB;BW;SMLS | REDUCER: PIPE, TYPE ECCENTRIC, SIZE 14 X 12 IN, CONNECTION BUTTWELD, RATING SCH 120, MATERIAL CARBON STEEL, SPECIFICATION ASTM A234, GRADE WPB, FINISH BLACK OXIDE, STRUCTURE SEAMLESS, INDUSTRY STANDARD ASME B16.9 | QA | EA |  |  |  |  | syaiful | R03 | 2021-07-15 15:25:23 | 2021-07-21 16:00:47
9900246630 | 08505 | REDUCER,PIPE | 4730 | TMP | TMP | GEN | TMP | REDUCER: ECC;14X12IN;S160;WPB;BW;SMLS | REDUCER: PIPE, TYPE ECCENTRIC, SIZE 14 X 12 IN, CONNECTION BUTTWELD, RATING SCH 160, MATERIAL CARBON STEEL, SPECIFICATION ASTM A234, GRADE WPB, FINISH BLACK OXIDE, STRUCTURE SEAMLESS, INDUSTRY STANDARD ASME B16.9 | QA | EA |  |  |  |  | syaiful | R03 | 2021-07-15 15:25:23 | 2021-07-21 16:01:21
9900246631 | 08505 | REDUCER,PIPE | 4730 | TMP | TMP | GEN | TMP | REDUCER: ECC;16X6IN;S40;WPB;BW;SMLS;BLK | REDUCER: PIPE, TYPE ECCENTRIC, SIZE 16 X 6 IN, CONNECTION BUTTWELD, RATING SCH 40, MATERIAL CARBON STEEL, SPECIFICATION ASTM A234, GRADE WPB, FINISH BLACK OXIDE, STRUCTURE SEAMLESS, INDUSTRY STANDARD ASME B16.9 | QA | EA |  |  |  |  | syaiful | R03 | 2021-07-15 15:25:23 | 2021-07-21 16:01:46
9900246632 | 08505 | REDUCER,PIPE | 4730 | TMP | TMP | GEN | TMP | REDUCER: ECC;16X6IN;S80;WPB;BW;SMLS;BLK | REDUCER: PIPE, TYPE ECCENTRIC, SIZE 16 X 6 IN, CONNECTION BUTTWELD, RATING SCH 80, MATERIAL CARBON STEEL, SPECIFICATION ASTM A234, GRADE WPB, FINISH BLACK OXIDE, STRUCTURE SEAMLESS, INDUSTRY STANDARD ASME B16.9 | QA | EA |  |  |  |  | syaiful | R03 | 2021-07-15 15:25:23 | 2021-07-21 16:02:20
9900246633 | 08505 | REDUCER,PIPE | 4730 | TMP | TMP | GEN | TMP | REDUCER: ECC;16X6IN;S120;WPB;BW;SMLS;BLK | REDUCER: PIPE, TYPE ECCENTRIC, SIZE 16 X 6 IN, CONNECTION BUTTWELD, RATING SCH 120, MATERIAL CARBON STEEL, SPECIFICATION ASTM A234, GRADE WPB, FINISH BLACK OXIDE, STRUCTURE SEAMLESS, INDUSTRY STANDARD ASME B16.9 | QA | EA |  |  |  |  | syaiful | R03 | 2021-07-15 15:25:23 | 2021-07-21 16:02:49
9900246634 | 08505 | REDUCER,PIPE | 4730 | TMP | TMP | GEN | TMP | REDUCER: ECC;16X8IN;S40;WPB;BW;SMLS;BLK | REDUCER: PIPE, TYPE ECCENTRIC, SIZE 16 X 8 IN, CONNECTION BUTTWELD, RATING SCH 40, MATERIAL CARBON STEEL, SPECIFICATION ASTM A234, GRADE WPB, FINISH BLACK OXIDE, STRUCTURE SEAMLESS, INDUSTRY STANDARD ASME B16.9 | QA | EA |  |  |  |  | syaiful | R03 | 2021-07-15 15:25:23 | 2021-07-21 16:03:16
9900246635 | 08505 | REDUCER,PIPE | 4730 | TMP | TMP | GEN | TMP | REDUCER: ECC;16X8IN;S80;WPB;BW;SMLS;BLK | REDUCER: PIPE, TYPE ECCENTRIC, SIZE 16 X 8 IN, CONNECTION BUTTWELD, RATING SCH 80, MATERIAL CARBON STEEL, SPECIFICATION ASTM A234, GRADE WPB, FINISH BLACK OXIDE, STRUCTURE SEAMLESS, INDUSTRY STANDARD ASME B16.9 | QA | EA |  |  |  |  | syaiful | R03 | 2021-07-15 15:25:23 | 2021-07-21 16:03:56
9900246636 | 08505 | REDUCER,PIPE | 4730 | TMP | TMP | GEN | TMP | REDUCER: ECC;16X8IN;S120;WPB;BW;SMLS;BLK | REDUCER: PIPE, TYPE ECCENTRIC, SIZE 16 X 8 IN, CONNECTION BUTTWELD, RATING SCH 120, MATERIAL CARBON STEEL, SPECIFICATION ASTM A234, GRADE WPB, FINISH BLACK OXIDE, STRUCTURE SEAMLESS, INDUSTRY STANDARD ASME B16.9 | QA | EA |  |  |  |  | syaiful | R03 | 2021-07-15 15:25:23 | 2021-07-21 16:04:26
9900246637 | 08505 | REDUCER,PIPE | 4730 | TMP | TMP | GEN | TMP | REDUCER: ECC;16X8IN;S160;WPB;BW;SMLS;BLK | REDUCER: PIPE, TYPE ECCENTRIC, SIZE 16 X 8 IN, CONNECTION BUTTWELD, RATING SCH 160, MATERIAL CARBON STEEL, SPECIFICATION ASTM A234, GRADE WPB, FINISH BLACK OXIDE, STRUCTURE SEAMLESS, INDUSTRY STANDARD ASME B16.9 | QA | EA |  |  |  |  | syaiful | R03 | 2021-07-15 15:25:23 | 2021-07-21 16:04:56
9900246638 | 08505 | REDUCER,PIPE | 4730 | TMP | TMP | GEN | TMP | REDUCER: ECC;16X10IN;S40;WPB;BW;SMLS;BLK | REDUCER: PIPE, TYPE ECCENTRIC, SIZE 16 X 10 IN, CONNECTION BUTTWELD, RATING SCH 40, MATERIAL CARBON STEEL, SPECIFICATION ASTM A234, GRADE WPB, FINISH BLACK OXIDE, STRUCTURE SEAMLESS, INDUSTRY STANDARD ASME B16.9 | QA | EA |  |  |  |  | syaiful | R03 | 2021-07-15 15:25:23 | 2021-07-21 16:05:20
9900246639 | 08505 | REDUCER,PIPE | 4730 | TMP | TMP | GEN | TMP | REDUCER: ECC;16X10IN;S80;WPB;BW;SMLS;BLK | REDUCER: PIPE, TYPE ECCENTRIC, SIZE 16 X 10 IN, CONNECTION BUTTWELD, RATING SCH 80, MATERIAL CARBON STEEL, SPECIFICATION ASTM A234, GRADE WPB, FINISH BLACK OXIDE, STRUCTURE SEAMLESS, INDUSTRY STANDARD ASME B16.9 | QA | EA |  |  |  |  | syaiful | R03 | 2021-07-15 15:25:23 | 2021-07-21 16:05:45
9900246640 | 08505 | REDUCER,PIPE | 4730 | TMP | TMP | GEN | TMP | REDUCER: ECC;16X10IN;S120;WPB;BW;SMLS | REDUCER: PIPE, TYPE ECCENTRIC, SIZE 16 X 10 IN, CONNECTION BUTTWELD, RATING SCH 120, MATERIAL CARBON STEEL, SPECIFICATION ASTM A234, GRADE WPB, FINISH BLACK OXIDE, STRUCTURE SEAMLESS, INDUSTRY STANDARD ASME B16.9 | QA | EA |  |  |  |  | syaiful | R03 | 2021-07-15 15:25:23 | 2021-07-21 16:06:19
9900246641 | 08505 | REDUCER,PIPE | 4730 | TMP | TMP | GEN | TMP | REDUCER: ECC;16X10IN;S160;WPB;BW;SMLS | REDUCER: PIPE, TYPE ECCENTRIC, SIZE 16 X 10 IN, CONNECTION BUTTWELD, RATING SCH 160, MATERIAL CARBON STEEL, SPECIFICATION ASTM A234, GRADE WPB, FINISH BLACK OXIDE, STRUCTURE SEAMLESS, INDUSTRY STANDARD ASME B16.9 | QA | EA |  |  |  |  | syaiful | R03 | 2021-07-15 15:25:23 | 2021-07-21 16:06:43
9900246642 | 08505 | REDUCER,PIPE | 4730 | TMP | TMP | GEN | TMP | REDUCER: ECC;16X12IN;S40;WPB;BW;SMLS;BLK | REDUCER: PIPE, TYPE ECCENTRIC, SIZE 16 X 12 IN, CONNECTION BUTTWELD, RATING SCH 40, MATERIAL CARBON STEEL, SPECIFICATION ASTM A234, GRADE WPB, FINISH BLACK OXIDE, STRUCTURE SEAMLESS, INDUSTRY STANDARD ASME B16.9 | QA | EA |  |  |  |  | syaiful | R03 | 2021-07-15 15:25:23 | 2021-07-21 16:07:10
9900246643 | 08505 | REDUCER,PIPE | 4730 | TMP | TMP | GEN | TMP | REDUCER: ECC;16X12IN;S80;WPB;BW;SMLS;BLK | REDUCER: PIPE, TYPE ECCENTRIC, SIZE 16 X 12 IN, CONNECTION BUTTWELD, RATING SCH 80, MATERIAL CARBON STEEL, SPECIFICATION ASTM A234, GRADE WPB, FINISH BLACK OXIDE, STRUCTURE SEAMLESS, INDUSTRY STANDARD ASME B16.9 | QA | EA |  |  |  |  | syaiful | R03 | 2021-07-15 15:25:23 | 2021-07-21 16:08:55
9900246644 | 08505 | REDUCER,PIPE | 4730 | TMP | TMP | GEN | TMP | REDUCER: ECC;16X12IN;S120;WPB;BW;SMLS | REDUCER: PIPE, TYPE ECCENTRIC, SIZE 16 X 12 IN, CONNECTION BUTTWELD, RATING SCH 120, MATERIAL CARBON STEEL, SPECIFICATION ASTM A234, GRADE WPB, FINISH BLACK OXIDE, STRUCTURE SEAMLESS, INDUSTRY STANDARD ASME B16.9 | QA | EA |  |  |  |  | syaiful | R03 | 2021-07-15 15:25:23 | 2021-07-21 16:09:26
9900246645 | 08505 | REDUCER,PIPE | 4730 | TMP | TMP | GEN | TMP | REDUCER: ECC;16X12IN;S160;WPB;BW;SMLS | REDUCER: PIPE, TYPE ECCENTRIC, SIZE 16 X 12 IN, CONNECTION BUTTWELD, RATING SCH 160, MATERIAL CARBON STEEL, SPECIFICATION ASTM A234, GRADE WPB, FINISH BLACK OXIDE, STRUCTURE SEAMLESS, INDUSTRY STANDARD ASME B16.9 | QA | EA |  |  |  |  | syaiful | R03 | 2021-07-15 15:25:23 | 2021-07-21 16:10:03
9900246646 | 06073 | CAP,PIPE | 4730 | TMP | TMP | GEN | TMP | CAP,PIPE: 1/2IN;6000PSI;A105;FNPT;GALV | CAP: PIPE, SIZE 1/2 IN, CONNECTION FEMALE NPT, RATING 6000 PSI, MATERIAL CARBON STEEL, SPECIFICATION ASTM A105, FINISH GALVANIZED, STRUCTURE SEAMLESS | QA | EA |  |  |  |  | akmal | R04 | 2021-07-15 15:25:23 | 2021-07-22 13:58:22
9900246647 | 06073 | CAP,PIPE | 4730 | TMP | TMP | GEN | TMP | CAP,PIPE: 3/4IN;6000PSI;A105;FNPT;GALV | CAP: PIPE, SIZE 3/4 IN, CONNECTION FEMALE NPT, RATING 6000 PSI, MATERIAL CARBON STEEL, SPECIFICATION ASTM A105, FINISH GALVANIZED, STRUCTURE SEAMLESS | QA | EA |  |  |  |  | akmal | R04 | 2021-07-15 15:25:23 | 2021-07-22 14:10:44
9900246648 | 06073 | CAP,PIPE | 4730 | TMP | TMP | GEN | TMP | CAP,PIPE: 1IN;6000PSI;A105;FNPT;GALV | CAP: PIPE, SIZE 1 IN, CONNECTION FEMALE NPT, RATING 6000 PSI, MATERIAL CARBON STEEL, SPECIFICATION ASTM A105, FINISH GALVANIZED, STRUCTURE SEAMLESS | QA | EA |  |  |  |  | akmal | R04 | 2021-07-15 15:25:23 | 2021-07-22 13:56:22
9900246649 | 06073 | CAP,PIPE | 4730 | TMP | TMP | GEN | TMP | CAP,PIPE: 1-1/2IN;6000PSI;A105;FNPT;GALV | CAP: PIPE, SIZE 1-1/2 IN, CONNECTION FEMALE NPT, RATING 6000 PSI, MATERIAL CARBON STEEL, SPECIFICATION ASTM A105, FINISH GALVANIZED, STRUCTURE SEAMLESS | QA | EA |  |  |  |  | akmal | R04 | 2021-07-15 15:25:23 | 2021-07-22 13:58:01
9900246650 | 06076 | COUPLING,PIPE | 4730 | TMP | TMP | GEN | TMP | COUPLING: 1/2IN;6000PSI;A105;FNPT;BLK | COUPLING: PIPE, SIZE 1/2 IN, CONNECTION FEMALE NPT, RATING 6000 PSI, MATERIAL CARBON STEEL, SPECIFICATION ASTM A105, FINISH BLACK OXIDE, TYPE FULL | QA | EA |  |  |  |  | akmal | R04 | 2021-07-15 15:25:23 | 2021-07-22 23:14:16
9900246651 | 06076 | COUPLING,PIPE | 4730 | TMP | TMP | GEN | TMP | COUPLING: 3/4IN;6000PSI;A105;FNPT;BLK | COUPLING: PIPE, SIZE 3/4 IN, CONNECTION FEMALE NPT, RATING 6000 PSI, MATERIAL CARBON STEEL, SPECIFICATION ASTM A105, FINISH BLACK OXIDE, TYPE FULL | QA | EA |  |  |  |  | akmal | R04 | 2021-07-15 15:25:23 | 2021-07-22 23:15:32
9900246653 | 06076 | COUPLING,PIPE | 4730 | TMP | TMP | GEN | TMP | COUPLING: 1-1/2IN;6000PSI;A105;FNPT;BLK | COUPLING: PIPE, SIZE 1-1/2 IN, CONNECTION FEMALE NPT, RATING 6000 PSI, MATERIAL CARBON STEEL, SPECIFICATION ASTM A105, FINISH BLACK OXIDE, TYPE FULL | QA | EA |  |  |  |  | akmal | R04 | 2021-07-15 15:25:23 | 2021-07-22 23:13:07
9900246654 | 03768 | ELBOW,PIPE | 4730 | TMP | TMP | GEN | TMP | ELBOW: 90D;1/2IN;6000PSI;A105;FNPT;BLK | ELBOW: PIPE, SIZE 1/2 IN, CONNECTION FEMALE NPT, DEGREE 90, RATING 6000 PSI, MATERIAL CARBON STEEL, SPECIFICATION ASTM A105N, FINISH BLACK OXIDE, INDUSTRY STANDARD ASME B16.11 | QA | EA | NON FABRICATION | NON BOM | NON CRITICAL |  | bursah | R03 | 2021-07-18 06:50:35 | 2021-07-27 13:03:48
9900246655 | 03768 | ELBOW,PIPE | 4730 | TMP | TMP | GEN | TMP | ELBOW: 90D;3/4IN;6000PSI;A105;FNPT;BLK | ELBOW: PIPE, SIZE 3/4 IN, CONNECTION FEMALE NPT, DEGREE 90, RATING 6000 PSI, MATERIAL CARBON STEEL, SPECIFICATION ASTM A105N, FINISH BLACK OXIDE, INDUSTRY STANDARD ASME B16.11 | QA | EA | NON FABRICATION | NON BOM | NON CRITICAL |  | bursah | R03 | 2021-07-18 06:51:56 | 2021-07-27 13:04:16
9900246656 | 03768 | ELBOW,PIPE | 4730 | TMP | TMP | GEN | TMP | ELBOW: 90D;1IN;6000PSI;A105;FNPT;BLK | ELBOW: PIPE, SIZE 1 IN, CONNECTION FEMALE NPT, DEGREE 90, RATING 6000 PSI, MATERIAL CARBON STEEL, SPECIFICATION ASTM A105N, FINISH BLACK OXIDE, INDUSTRY STANDARD ASME B16.11 | QA | EA | NON FABRICATION | NON BOM | NON CRITICAL |  | bursah | R03 | 2021-07-15 15:25:23 | 2021-07-27 13:04:46
9900246665 | R0947 | GASKET,RING JOINT | 5330 | Stock | K85 | GEN | TMP | GASKET,RTJ: OVAL;900PSI | GASKET: RING JOINT, PIPE SIZE 1 IN, PRESSURE RATING 900 PSI, API NUMBER R16, 6A, MATERIAL SOFT IRON, CADMIUM PLATED, SHAPE OVAL, INDUSTRY STANDARD ASME B16.20 | CAT | EA |  |  |  |  | bursah |  | 2021-07-15 15:25:23 | 2021-09-04 10:58:46
9900246666 | R0947 | GASKET,RING JOINT | 5330 | Stock | K85 | GEN | TMP | GASKET,RTJ: OVAL;900PSI | GASKET: RING JOINT, PIPE SIZE 1-1/2 IN, PRESSURE RATING 900 PSI, API NUMBER R20, 6A, MATERIAL SOFT IRON, CADMIUM PLATED, SHAPE OVAL, INDUSTRY STANDARD ASME B16.20 | CAT | EA |  |  |  |  | bursah |  | 2021-07-15 15:25:23 | 2021-09-04 11:01:05
9900246667 | R0947 | GASKET,RING JOINT | 5330 | Stock | K85 | GEN | TMP | GASKET,RTJ: OVAL;2IN;900PSI | GASKET: RING JOINT, PIPE SIZE 2 IN, PRESSURE RATING 900 PSI, API NUMBER R24, 6A, MATERIAL SOFT IRON, CADMIUM PLATED, SHAPE OVAL, INDUSTRY STANDARD ASME B16.20 | CAT | EA |  |  |  |  | bursah |  | 2021-07-15 15:25:23 | 2021-09-04 11:04:16
9900246668 | R0947 | GASKET,RING JOINT | 5330 | Stock | K85 | GEN | TMP | GASKET,RTJ: R31;OCT;3IN;900PSI | GASKET: RING JOINT, PIPE SIZE 3 IN, PRESSURE RATING 900 PSI, API NUMBER R31, MATERIAL SOFT IRON, CADMIUM PLATED, SPECIFICATION 6A, SHAPE OCTAGONAL, INDUSTRY STANDARD ASME B16.20 | CAT | EA |  |  |  |  | bursah |  | 2021-07-15 15:25:23 | 2021-11-05 02:14:17
9900246669 | R0947 | GASKET,RING JOINT | 5330 | Stock | K85 | GEN | TMP | GASKET,RTJ: OVAL;4IN;900PSI | GASKET: RING JOINT, PIPE SIZE 4 IN, PRESSURE RATING 900 PSI, API NUMBER R37, 6A, MATERIAL SOFT IRON, CADMIUM PLATED, SHAPE OVAL, INDUSTRY STANDARD ASME B16.20 | CAT | EA |  |  |  |  | bursah |  | 2021-07-15 15:25:23 | 2021-09-04 11:08:15
9900246670 | R0947 | GASKET,RING JOINT | 5330 | Stock | K85 | GEN | TMP | GASKET,RTJ: OVAL;6IN;900PSI | GASKET: RING JOINT, PIPE SIZE 6 IN, PRESSURE RATING 900 PSI, API NUMBER R45, 6A, MATERIAL SOFT IRON, CADMIUM PLATED, SHAPE OVAL, INDUSTRY STANDARD ASME B16.20 | CAT | EA |  |  |  |  | bursah |  | 2021-07-15 15:25:23 | 2021-09-04 11:09:00
9900246671 | R0947 | GASKET,RING JOINT | 5330 | Stock | K85 | GEN | TMP | GASKET,RTJ: OVAL;900PSI | GASKET: RING JOINT, PIPE SIZE 8 IN, PRESSURE RATING 900 PSI, API NUMBER R49, 6A, MATERIAL SOFT IRON, CADMIUM PLATED, SHAPE OVAL, INDUSTRY STANDARD ASME B16.20 | CAT | EA |  |  |  |  | bursah |  | 2021-07-15 15:25:23 | 2021-09-04 11:09:52
9900246672 | R0947 | GASKET,RING JOINT | 5330 | Stock | K85 | GEN | TMP | GASKET,RTJ: OVAL;900PSI | GASKET: RING JOINT, PIPE SIZE 14 IN, PRESSURE RATING 900 PSI, API NUMBER R62, 6A, MATERIAL SOFT IRON, CADMIUM PLATED, SHAPE OVAL, INDUSTRY STANDARD ASME B16.20 | CAT | EA |  |  |  |  | bursah |  | 2021-07-15 15:25:23 | 2021-09-04 11:11:02
9900246673 | R0947 | GASKET,RING JOINT | 5330 | Stock | K85 | GEN | TMP | GASKET,RTJ: OVAL;16IN;900PSI | GASKET: RING JOINT, PIPE SIZE 16 IN, PRESSURE RATING 900 PSI, API NUMBER R66, 6A, MATERIAL SOFT IRON, CADMIUM PLATED, SHAPE OVAL, INDUSTRY STANDARD ASME B16.20 | CAT | EA |  |  |  |  | bursah |  | 2021-07-15 15:25:23 | 2021-09-04 11:12:02
9900246674 | R0947 | GASKET,RING JOINT | 5330 | Stock | K85 | GEN | TMP | GASKET,RTJ: OVAL | GASKET: RING JOINT, PIPE SIZE 1 IN, PRESSURE RATING 1500 PSI, API NUMBER R16, 6A, MATERIAL SOFT IRON, CADMIUM PLATED, SHAPE OVAL, INDUSTRY STANDARD ASME B16.20 | CAT | EA |  |  |  |  | bursah |  | 2021-07-15 15:25:23 | 2021-09-04 11:12:58
9900246675 | R0947 | GASKET,RING JOINT | 5330 | Stock | K85 | GEN | TMP | GASKET,RTJ: OVAL | GASKET: RING JOINT, PIPE SIZE 1-1/2 IN, PRESSURE RATING 1500 PSI, API NUMBER R20, 6A, MATERIAL SOFT IRON, CADMIUM PLATED, SHAPE OVAL, INDUSTRY STANDARD ASME B16.20 | CAT | EA |  |  |  |  | bursah |  | 2021-07-15 15:25:23 | 2021-09-04 11:13:51
9900246676 | R0947 | GASKET,RING JOINT | 5330 | Stock | K85 | GEN | TMP | GASKET,RTJ: OVAL;2IN | GASKET: RING JOINT, PIPE SIZE 2 IN, PRESSURE RATING 1500 PSI, API NUMBER R24, 6A, MATERIAL SOFT IRON, CADMIUM PLATED, SHAPE OVAL, INDUSTRY STANDARD ASME B16.20 | CAT | EA |  |  |  |  | bursah |  | 2021-07-15 15:25:23 | 2021-09-04 11:14:34
9900246677 | R0947 | GASKET,RING JOINT | 5330 | Stock | K85 | GEN | TMP | GASKET,RTJ: OVAL;3IN | GASKET: RING JOINT, PIPE SIZE 3 IN, PRESSURE RATING 1500 PSI, API NUMBER R35, 6A, MATERIAL SOFT IRON, CADMIUM PLATED, SHAPE OVAL, INDUSTRY STANDARD ASME B16.20 | CAT | EA |  |  |  |  | bursah |  | 2021-07-15 15:25:23 | 2021-09-04 11:15:18
9900246678 | R0947 | GASKET,RING JOINT | 5330 | Stock | K85 | GEN | TMP | GASKET,RTJ: OVAL;4IN | GASKET: RING JOINT, PIPE SIZE 4 IN, PRESSURE RATING 1500 PSI, API NUMBER R39, 6A, MATERIAL SOFT IRON, CADMIUM PLATED, SHAPE OVAL, INDUSTRY STANDARD ASME B16.20 | CAT | EA |  |  |  |  | bursah |  | 2021-07-15 15:25:23 | 2021-09-04 11:16:05
9900246679 | R0947 | GASKET,RING JOINT | 5330 | Stock | K85 | GEN | TMP | GASKET,RTJ: OVAL;6IN | GASKET: RING JOINT, PIPE SIZE 6 IN, PRESSURE RATING 1500 PSI, API NUMBER R46, 6A, MATERIAL SOFT IRON, CADMIUM PLATED, SHAPE OVAL, INDUSTRY STANDARD ASME B16.20 | CAT | EA |  |  |  |  | bursah |  | 2021-07-15 15:25:23 | 2021-09-04 11:17:06
9900246680 | R0947 | GASKET,RING JOINT | 5330 | Stock | K85 | GEN | TMP | GASKET,RTJ: OVAL | GASKET: RING JOINT, PIPE SIZE 8 IN, PRESSURE RATING 1500 PSI, API NUMBER R50, 6A, MATERIAL SOFT IRON, CADMIUM PLATED, SHAPE OVAL, INDUSTRY STANDARD ASME B16.20 | CAT | EA |  |  |  |  | bursah |  | 2021-07-15 15:25:23 | 2021-09-04 11:17:55
9900246681 | R0947 | GASKET,RING JOINT | 5330 | Stock | K85 | GEN | TMP | GASKET,RTJ: OVAL;12IN | GASKET: RING JOINT, PIPE SIZE 12 IN, PRESSURE RATING 1500 PSI, API NUMBER R58, 6A, MATERIAL SOFT IRON, CADMIUM PLATED, SHAPE OVAL, INDUSTRY STANDARD ASME B16.20 | CAT | EA |  |  |  |  | bursah |  | 2021-07-15 15:25:23 | 2021-09-04 11:18:41
9900246682 | R0947 | GASKET,RING JOINT | 5330 | Stock | K85 | GEN | TMP | GASKET,RTJ: OVAL | GASKET: RING JOINT, PIPE SIZE 14 IN, PRESSURE RATING 1500 PSI, API NUMBER R63, 6A, MATERIAL SOFT IRON, CADMIUM PLATED, SHAPE OVAL, INDUSTRY STANDARD ASME B16.20 | CAT | EA |  |  |  |  | bursah |  | 2021-07-15 15:25:23 | 2021-09-04 11:19:30
9900246683 | R0947 | GASKET,RING JOINT | 5330 | Stock | K85 | GEN | TMP | GASKET,RTJ: OVAL;16IN | GASKET: RING JOINT, PIPE SIZE 16 IN, PRESSURE RATING 1500 PSI, API NUMBER R67, 6A, MATERIAL SOFT IRON, CADMIUM PLATED, SHAPE OVAL, INDUSTRY STANDARD ASME B16.20 | CAT | EA |  |  |  |  | bursah |  | 2021-07-15 15:25:23 | 2021-09-04 11:20:19
9900246684 | R0947 | GASKET,RING JOINT | 5330 | Stock | K85 | GEN | TMP | GASKET,RTJ: OVAL | GASKET: RING JOINT, PIPE SIZE 1-1/2 IN, PRESSURE RATING 3000 PSI, API NUMBER R20, 6A, MATERIAL SOFT IRON, CADMIUM PLATED, SHAPE OVAL, INDUSTRY STANDARD ASME B16.20 | CAT | EA |  |  |  |  | bursah |  | 2021-07-15 15:25:23 | 2021-09-04 11:21:04
9900246685 | R0947 | GASKET,RING JOINT | 5330 | Stock | K85 | GEN | TMP | GASKET,RTJ: OVAL;2IN | GASKET: RING JOINT, PIPE SIZE 2 IN, PRESSURE RATING 3000 PSI, API NUMBER R24, 6A, MATERIAL SOFT IRON, CADMIUM PLATED, SHAPE OVAL, INDUSTRY STANDARD ASME B16.20 | CAT | EA |  |  |  |  | bursah |  | 2021-07-15 15:25:23 | 2021-09-04 11:22:34
9900246686 | R0947 | GASKET,RING JOINT | 5330 | Stock | K85 | GEN | TMP | GASKET,RTJ: OVAL;6IN | GASKET: RING JOINT, PIPE SIZE 6 IN, PRESSURE RATING 3000 PSI, API NUMBER R45, 6A, MATERIAL SOFT IRON, CADMIUM PLATED, SHAPE OVAL, INDUSTRY STANDARD ASME B16.20 | CAT | EA |  |  |  |  | bursah |  | 2021-07-15 15:25:23 | 2021-09-04 11:23:10
9900246687 | R0947 | GASKET,RING JOINT | 5330 | Stock | K85 | GEN | TMP | GASKET,RTJ: OVAL | GASKET: RING JOINT, PIPE SIZE 8 IN, PRESSURE RATING 3000 PSI, API NUMBER R49, 6A, MATERIAL SOFT IRON, CADMIUM PLATED, SHAPE OVAL, INDUSTRY STANDARD ASME B16.20 | CAT | EA |  |  |  |  | bursah |  | 2021-07-15 15:25:23 | 2021-09-04 11:23:42
9900246688 | R0947 | GASKET,RING JOINT | 5330 | Stock | K85 | GEN | TMP | GASKET,RTJ: OVAL;10IN | GASKET: RING JOINT, PIPE SIZE 10 IN, PRESSURE RATING 3000 PSI, API NUMBER R53, 6A, MATERIAL SOFT IRON, CADMIUM PLATED, SHAPE OVAL, INDUSTRY STANDARD ASME B16.20 | CAT | EA |  |  |  |  | bursah |  | 2021-07-15 15:25:23 | 2021-09-04 11:24:29
9900246689 | R0947 | GASKET,RING JOINT | 5330 | Stock | K85 | GEN | TMP | GASKET,RTJ: OVAL;12IN | GASKET: RING JOINT, PIPE SIZE 12 IN, PRESSURE RATING 3000 PSI, API NUMBER R57, 6A, MATERIAL SOFT IRON, CADMIUM PLATED, SHAPE OVAL, INDUSTRY STANDARD ASME B16.20 | CAT | EA |  |  |  |  | bursah |  | 2021-07-15 15:25:23 | 2021-09-04 11:25:23
9900246690 | R0947 | GASKET,RING JOINT | 5330 | Stock | K85 | GEN | TMP | GASKET,RTJ: OVAL;16IN | GASKET: RING JOINT, PIPE SIZE 16 IN, PRESSURE RATING 3000 PSI, API NUMBER R66, 6A, MATERIAL SOFT IRON, CADMIUM PLATED, SHAPE OVAL, INDUSTRY STANDARD ASME B16.20 | CAT | EA |  |  |  |  | bursah |  | 2021-07-15 15:25:23 | 2021-09-04 11:26:05
9900246691 | R0947 | GASKET,RING JOINT | 5330 | Stock | K85 | GEN | TMP | GASKET,RTJ: OVAL | GASKET: RING JOINT, PIPE SIZE 1-1/2 IN, PRESSURE RATING 5000 PSI, API NUMBER R20, 6A, MATERIAL SOFT IRON, CADMIUM PLATED, SHAPE OVAL, INDUSTRY STANDARD ASME B16.20 | CAT | EA |  |  |  |  | bursah |  | 2021-07-15 15:25:23 | 2021-09-04 11:26:43
9900246692 | R0947 | GASKET,RING JOINT | 5330 | Stock | K85 | GEN | TMP | GASKET,RTJ: OVAL;3IN | GASKET: RING JOINT, PIPE SIZE 3 IN, PRESSURE RATING 5000 PSI, API NUMBER RX35, 6B, MATERIAL SOFT IRON, CADMIUM PLATED, SHAPE OVAL, INDUSTRY STANDARD ASME B16.20 | CAT | EA |  |  |  |  | bursah |  | 2021-07-15 15:25:23 | 2021-09-04 11:27:19
9900246693 | R0947 | GASKET,RING JOINT | 5330 | Stock | K85 | GEN | TMP | GASKET,RTJ: OVAL;4IN | GASKET: RING JOINT, PIPE SIZE 4 IN, PRESSURE RATING 5000 PSI, API NUMBER R39, 6A, MATERIAL SOFT IRON, CADMIUM PLATED, SHAPE OVAL, INDUSTRY STANDARD ASME B16.20 | CAT | EA |  |  |  |  | bursah |  | 2021-07-15 15:25:23 | 2021-09-04 11:28:27
9900246694 | R0947 | GASKET,RING JOINT | 5330 | Stock | K85 | GEN | TMP | GASKET,RTJ: OVAL;6IN | GASKET: RING JOINT, PIPE SIZE 6 IN, PRESSURE RATING 5000 PSI, API NUMBER R46, 6A, MATERIAL SOFT IRON, CADMIUM PLATED, SHAPE OVAL, INDUSTRY STANDARD ASME B16.20 | CAT | EA |  |  |  |  | bursah |  | 2021-07-15 15:25:23 | 2021-09-04 11:29:13
9900246695 | R0947 | GASKET,RING JOINT | 5330 | Stock | K85 | GEN | TMP | GASKET,RTJ: OVAL | GASKET: RING JOINT, PIPE SIZE 8 IN, PRESSURE RATING 5000 PSI, API NUMBER R50, 6A, MATERIAL SOFT IRON, CADMIUM PLATED, SHAPE OVAL, INDUSTRY STANDARD ASME B16.20 | CAT | EA |  |  |  |  | bursah |  | 2021-07-15 15:25:23 | 2021-09-04 11:29:55
9900246696 | R0947 | GASKET,RING JOINT | 5330 | Stock | K85 | GEN | TMP | GASKET,RTJ: OVAL;10IN | GASKET: RING JOINT, PIPE SIZE 10 IN, PRESSURE RATING 5000 PSI, API NUMBER R54, 6A, MATERIAL SOFT IRON, CADMIUM PLATED, SHAPE OVAL, INDUSTRY STANDARD ASME B16.20 | CAT | EA |  |  |  |  | bursah |  | 2021-07-15 15:25:23 | 2021-09-04 11:30:38
9900246697 | R0947 | GASKET,RING JOINT | 5330 | Stock | K85 | GEN | TMP | GASKET,RTJ: OVAL;12IN | GASKET: RING JOINT, PIPE SIZE 12 IN, PRESSURE RATING 5000 PSI, API NUMBER R57, 6A, MATERIAL SOFT IRON, CADMIUM PLATED, SHAPE OVAL, INDUSTRY STANDARD ASME B16.20 | CAT | EA |  |  |  |  | bursah |  | 2021-07-15 15:25:23 | 2021-09-04 11:31:20
9900246698 | 03798 | FLANGE,PIPE | 4730 | Stock | K76 | GEN | TMP | FLANGE: BLIND;RF;14IN;150PSI;A105;BLK | FLANGE: PIPE, SIZE 14 IN, RATING 150 PSI, FACE RAISED FACE, MATERIAL CARBON STEEL, TYPE BLIND, SPECIFICATION ASTM A105N, FINISH BLACK OXIDE, INDUSTRY STANDARD ASME B16.5, NUMBER OF HOLE 12, BOLT HOLE DIAMETER 29MM | QA | EA |  |  |  |  | dzikri | R02 | 2021-07-15 15:25:23 | 2021-07-19 13:40:32
9900246699 | 03798 | FLANGE,PIPE | 4730 | Stock | K76 | GEN | TMP | FLANGE: BLIND;RF;16IN;150PSI;A105;BLK | FLANGE: PIPE, SIZE 16 IN, RATING 150 PSI, FACE RAISED FACE, MATERIAL CARBON STEEL, TYPE BLIND, SPECIFICATION ASTM A105N, FINISH BLACK OXIDE, INDUSTRY STANDARD ASME B16.5, NUMBER OF HOLE 16, BOLT HOLE DIAMETER 29MM | QA | EA |  |  |  |  | dzikri | R02 | 2021-07-15 15:25:23 | 2021-07-19 13:40:32
9900246700 | 03798 | FLANGE,PIPE | 4730 | Stock | K76 | GEN | TMP | FLANGE: BLIND;RF;10IN;300PSI;A105;BLK | FLANGE: PIPE, SIZE 10 IN, RATING 300 PSI, FACE RAISED FACE, MATERIAL CARBON STEEL, TYPE BLIND, SPECIFICATION ASTM A105N, FINISH BLACK OXIDE, INDUSTRY STANDARD ASME B16.5, NUMBER OF HOLE 16, BOLT HOLE DIAMETER 29MM | QA | EA |  |  |  |  | jayadi | R02 | 2021-07-15 15:25:23 | 2021-09-13 18:32:12
9900246701 | 03798 | FLANGE,PIPE | 4730 | Stock | K76 | GEN | TMP | FLANGE: BLIND;RF;14IN;300PSI;A105;BLK | FLANGE: PIPE, SIZE 14 IN, RATING 300 PSI, FACE RAISED FACE, MATERIAL CARBON STEEL, TYPE BLIND, SPECIFICATION ASTM A105N, FINISH BLACK OXIDE, INDUSTRY STANDARD ASME B16.5, NUMBER OF HOLE 20, BOLT HOLE DIAMETER 32MM | QA | EA |  |  |  |  | dzikri | R02 | 2021-07-15 15:25:23 | 2021-07-19 13:34:49
9900246702 | 03798 | FLANGE,PIPE | 4730 | Stock | K76 | GEN | TMP | FLANGE: BLIND;RF;16IN;300PSI;A105;BLK | FLANGE: PIPE, SIZE 16 IN, RATING 300 PSI, FACE RAISED FACE, MATERIAL CARBON STEEL, TYPE BLIND, SPECIFICATION ASTM A105N, FINISH BLACK OXIDE, INDUSTRY STANDARD ASME B16.5, NUMBER OF HOLE 20, BOLT HOLE DIAMETER 35MM | QA | EA |  |  |  |  | dzikri | R02 | 2021-07-15 15:25:23 | 2021-07-19 13:37:42
9900246703 | 06073 | CAP,PIPE | 4730 | TMP | TMP | GEN | TMP | CAP,PIPE: 4IN;S160;WPB;BW;GALV | CAP: PIPE, SIZE 4 IN, CONNECTION BUTTWELD, RATING SCH 160, MATERIAL CARBON STEEL, SPECIFICATION ASTM A234, GRADE WPB, FINISH GALVANIZED, STRUCTURE SEAMLESS | QA | EA |  |  |  |  | akmal | R04 | 2021-07-15 15:25:23 | 2021-07-22 14:11:49
9900246704 |  |  |  | Stock | K76 | GEN |  |  |  | RAW | EA |  |  |  |  | admin |  | 2021-07-15 15:25:23 | 2021-07-15 15:25:23
9900246705 |  |  |  | Stock | K76 | GEN |  |  |  | RAW | EA |  |  |  |  | admin |  | 2021-07-15 15:25:23 | 2021-07-15 15:25:23
9900246706 |  |  |  | Stock | K76 | GEN |  |  |  | RAW | EA |  |  |  |  | admin |  | 2021-07-15 15:25:23 | 2021-07-15 15:25:23
9900246707 |  |  |  | Stock | K76 | GEN |  |  |  | RAW | EA |  |  |  |  | admin |  | 2021-07-15 15:25:23 | 2021-07-15 15:25:23
9900246708 |  |  |  | Stock | K76 | GEN |  |  |  | RAW | EA |  |  |  |  | admin |  | 2021-07-15 15:25:23 | 2021-07-15 15:25:23
9900246709 |  |  |  | Stock | K76 | GEN |  |  |  | RAW | EA |  |  |  |  | admin |  | 2021-07-15 15:25:23 | 2021-07-15 15:25:23
9900246710 |  |  |  | Stock | K76 | GEN |  |  |  | RAW | EA |  |  |  |  | admin |  | 2021-07-15 15:25:23 | 2021-07-15 15:25:23
9900246711 |  |  |  | Stock | K76 | GEN |  |  |  | RAW | EA |  |  |  |  | admin |  | 2021-07-15 15:25:23 | 2021-07-15 15:25:23
9900246712 | 06076 | COUPLING,PIPE | 4730 | TMP | TMP | GEN | TMP | COUPLING: 1/2IN;6000PSI;A105;FNPT;BLK | COUPLING: PIPE, SIZE 1/2 IN, CONNECTION FEMALE NPT, RATING 6000 PSI, MATERIAL CARBON STEEL, SPECIFICATION ASTM A105, FINISH BLACK OXIDE, TYPE FULL | QA | EA |  |  |  |  | akmal | R04 | 2021-07-15 15:25:23 | 2021-07-22 23:15:02
9900246713 | 06076 | COUPLING,PIPE | 4730 | TMP | TMP | GEN | TMP | COUPLING: 3/4IN;6000PSI;A105;FNPT;BLK | COUPLING: PIPE, SIZE 3/4 IN, CONNECTION FEMALE NPT, RATING 6000 PSI, MATERIAL CARBON STEEL, SPECIFICATION ASTM A105, FINISH BLACK OXIDE, TYPE FULL | QA | EA |  |  |  |  | akmal | R04 | 2021-07-15 15:25:23 | 2021-07-22 23:15:56
9900246714 | 06076 | COUPLING,PIPE | 4730 | TMP | TMP | GEN | TMP | COUPLING: 1IN;6000PSI;A105;FNPT;BLK | COUPLING: PIPE, SIZE 1 IN, CONNECTION FEMALE NPT, RATING 6000 PSI, MATERIAL CARBON STEEL, SPECIFICATION ASTM A105, FINISH BLACK OXIDE, TYPE FULL | QA | EA |  |  |  |  | akmal | R04 | 2021-07-15 15:25:23 | 2021-07-22 23:20:47
9900246715 | 06076 | COUPLING,PIPE | 4730 | TMP | TMP | GEN | TMP | COUPLING: 1-1/2IN;6000PSI;A105;FNPT;BLK | COUPLING: PIPE, SIZE 1-1/2 IN, CONNECTION FEMALE NPT, RATING 6000 PSI, MATERIAL CARBON STEEL, SPECIFICATION ASTM A105, FINISH BLACK OXIDE, TYPE FULL | QA | EA |  |  |  |  | akmal | R04 | 2021-07-15 15:25:23 | 2021-07-22 23:13:40
9900246716 | R1403 | NIPPLE,PIPE | 0000 | TMP | TMP | GEN | TMP | NIPPLE: 1/2IN;XXS;A106;PXT;SMLS;BLK;4L | NIPPLE: PIPE, TYPE LONG, SIZE 1/2 IN, CONNECTION PLAIN X THREADED ENDS, LENGTH 4 IN, RATING SCH XXS, MATERIAL CARBON STEEL, SPECIFICATION ASTM A106, GRADE B, STRUCTURE SEAMLESS, FINISH BLACK OXIDE, INDUSTRY STANDARD ASME B36.10M | QA | EA | NON FABRICATION | NON BOM | NON CRITICAL |  | bursah | R05 | 2021-07-15 15:25:23 | 2021-08-15 22:58:31
9900246717 | R1403 | NIPPLE,PIPE | 0000 | TMP | TMP | GEN | TMP | NIPPLE: 3/4IN;XXS;A106;PXT;SMLS;BLK;4L | NIPPLE: PIPE, TYPE LONG, SIZE 3/4 IN, CONNECTION PLAIN X THREADED ENDS, LENGTH 4 IN, RATING SCH XXS, MATERIAL CARBON STEEL, SPECIFICATION ASTM A106, GRADE B, STRUCTURE SEAMLESS, FINISH BLACK OXIDE, INDUSTRY STANDARD ASME B16.11 | QA | EA | NON FABRICATION | NON BOM | NON CRITICAL |  | bursah | R05 | 2021-07-15 15:25:23 | 2021-08-30 22:23:53
9900246718 | R1403 | NIPPLE,PIPE | 0000 | TMP | TMP | GEN | TMP | NIPPLE: 1IN;XXS;A106;PXT;SMLS;BLK;4L | NIPPLE: PIPE, TYPE LONG, SIZE 1 IN, CONNECTION PLAIN X THREADED ENDS, LENGTH 4 IN, RATING SCH XXS, MATERIAL CARBON STEEL, SPECIFICATION ASTM A106, GRADE B, STRUCTURE SEAMLESS, FINISH BLACK OXIDE, INDUSTRY STANDARD ASME B36.10M | QA | EA | NON FABRICATION | NON BOM | NON CRITICAL |  | bursah | R05 | 2021-07-15 15:25:23 | 2021-08-16 15:55:12
9900246719 | R1403 | NIPPLE,PIPE | 0000 | TMP | TMP | GEN | TMP | NIPPLE: 1/2IN;XXS;A106;TBE;SMLS;BLK;4L | NIPPLE: PIPE, TYPE LONG, SIZE 1/2 IN, CONNECTION THREADED BOTH ENDS, LENGTH 4 IN, RATING SCH XXS, MATERIAL CARBON STEEL, SPECIFICATION ASTM A106, GRADE B, STRUCTURE SEAMLESS, FINISH BLACK OXIDE, INDUSTRY STANDARD ASME B16.11 | QA | EA | NON FABRICATION | NON BOM | NON CRITICAL |  | bursah | R05 | 2021-07-15 15:25:23 | 2021-08-15 23:03:58
9900246720 | R1403 | NIPPLE,PIPE | 0000 | TMP | TMP | GEN | TMP | NIPPLE: 3/4IN;XXS;A106;TBE;SMLS;BLK;4L | NIPPLE: PIPE, TYPE LONG, SIZE 3/4 IN, CONNECTION THREADED BOTH ENDS, LENGTH 4 IN, RATING SCH XXS, MATERIAL CARBON STEEL, SPECIFICATION ASTM A106, GRADE B, STRUCTURE SEAMLESS, FINISH BLACK OXIDE, INDUSTRY STANDARD ASME B16.11 | QA | EA | NON FABRICATION | NON BOM | NON CRITICAL |  | bursah | R05 | 2021-07-15 15:25:23 | 2021-08-30 22:24:50
9900246721 | R1403 | NIPPLE,PIPE | 0000 | TMP | TMP | GEN | TMP | NIPPLE: 1IN;XXS;A106;TBE;SMLS;BLK;4L | NIPPLE: PIPE, TYPE LONG, SIZE 1 IN, CONNECTION THREADED BOTH ENDS, LENGTH 4 IN, RATING SCH XXS, MATERIAL CARBON STEEL, SPECIFICATION ASTM A106, GRADE B, STRUCTURE SEAMLESS, FINISH BLACK OXIDE, INDUSTRY STANDARD ASME B16.11 | QA | EA | NON FABRICATION | NON BOM | NON CRITICAL |  | bursah | R05 | 2021-07-15 15:25:23 | 2021-08-16 15:56:27
9900246732 | 37840 | GASKET,SPIRAL WOUND | 5330 | Stock | K85 | GEN | TMP | GASKET,SW: OR;2-1/2IN;150;N-ASB;316/CS | GASKET: SPIRAL WOUND, PIPE SIZE 2-1/2 IN, PRESSURE RATING 150 PSI, OUTER RING MATERIAL CARBON STEEL, FILLER MATERIAL NON ASBESTOS, WINDING MATERIAL STAINLESS STEEL 316, STYLE OUTER RING, SHAPE ROUND, INDUSTRY STANDARD ASME B16.20 | QA | EA |  |  |  |  | syaiful | R02 | 2021-07-16 02:36:20 | 2021-07-19 13:18:47
9900246734 | 37840 | GASKET,SPIRAL WOUND | 5330 | Stock | K85 | GEN | TMP | GASKET,SW: OR;3IN;150;N-ASB;316/CS | GASKET: SPIRAL WOUND, PIPE SIZE 3 IN, PRESSURE RATING 150 PSI, OUTER RING MATERIAL CARBON STEEL, FILLER MATERIAL NON ASBESTOS, WINDING MATERIAL STAINLESS STEEL 316, STYLE OUTER RING, SHAPE ROUND, INDUSTRY STANDARD ASME B16.20 | QA | EA |  |  |  |  | syaiful | R02 | 2021-07-16 02:41:26 | 2021-07-19 13:18:48
9900246735 | 37840 | GASKET,SPIRAL WOUND | 5330 | Stock | K85 | GEN | TMP | GASKET,SW: OR;10IN;150;N-ASB;316/CS | GASKET: SPIRAL WOUND, PIPE SIZE 10 IN, PRESSURE RATING 150 PSI, OUTER RING MATERIAL CARBON STEEL, FILLER MATERIAL NON ASBESTOS, WINDING MATERIAL STAINLESS STEEL 316, STYLE OUTER RING, SHAPE ROUND, INDUSTRY STANDARD ASME B16.20 | QA | EA |  |  |  |  | syaiful | R02 | 2021-07-16 02:43:15 | 2021-07-19 13:18:47
9900246736 | 37840 | GASKET,SPIRAL WOUND | 5330 | Stock | K85 | GEN | TMP | GASKET,SW: OR;12IN;150;N-ASB;316/CS | GASKET: SPIRAL WOUND, PIPE SIZE 12 IN, PRESSURE RATING 150 PSI, OUTER RING MATERIAL CARBON STEEL, FILLER MATERIAL NON ASBESTOS, WINDING MATERIAL STAINLESS STEEL 316, STYLE OUTER RING, SHAPE ROUND, INDUSTRY STANDARD ASME B16.20 | QA | EA |  |  |  |  | syaiful | R02 | 2021-07-16 02:44:40 | 2021-07-19 13:18:48
9900246737 | 37840 | GASKET,SPIRAL WOUND | 5330 | Stock | K85 | GEN | TMP | GASKET,SW: OR;14IN;150;N-ASB;316/CS | GASKET: SPIRAL WOUND, PIPE SIZE 14 IN, PRESSURE RATING 150 PSI, OUTER RING MATERIAL CARBON STEEL, FILLER MATERIAL NON ASBESTOS, WINDING MATERIAL STAINLESS STEEL 316, STYLE OUTER RING, SHAPE ROUND, INDUSTRY STANDARD ASME B16.20 | QA | EA |  |  |  |  | syaiful | R02 | 2021-07-16 02:47:33 | 2021-07-19 13:18:48
9900246738 | 37840 | GASKET,SPIRAL WOUND | 5330 | Stock | K85 | GEN | TMP | GASKET,SW: OR;16IN;150;N-ASB;316/CS | GASKET: SPIRAL WOUND, PIPE SIZE 16 IN, PRESSURE RATING 150 PSI, OUTER RING MATERIAL CARBON STEEL, FILLER MATERIAL NON ASBESTOS, WINDING MATERIAL STAINLESS STEEL 316, STYLE OUTER RING, SHAPE ROUND, INDUSTRY STANDARD ASME B16.20 | QA | EA |  |  |  |  | syaiful | R02 | 2021-07-16 02:48:54 | 2021-07-19 13:18:48
9900246739 | 37840 | GASKET,SPIRAL WOUND | 5330 | Stock | K85 | GEN | TMP | GASKET,SW: OR;2-1/2IN;300;N-ASB;316/CS | GASKET: SPIRAL WOUND, PIPE SIZE 2-1/2 IN, PRESSURE RATING 300 PSI, OUTER RING MATERIAL CARBON STEEL, FILLER MATERIAL NON ASBESTOS, WINDING MATERIAL STAINLESS STEEL 316, STYLE OUTER RING, SHAPE ROUND, INDUSTRY STANDARD ASME B16.20 | QA | EA |  |  |  |  | syaiful | R02 | 2021-07-16 02:50:04 | 2021-07-19 13:18:48
9900246740 | 37840 | GASKET,SPIRAL WOUND | 5330 | Stock | K85 | GEN | TMP | GASKET,SW: OR;3IN;300;N-ASB;316/CS | GASKET: SPIRAL WOUND, PIPE SIZE 3 IN, PRESSURE RATING 300 PSI, OUTER RING MATERIAL CARBON STEEL, FILLER MATERIAL NON ASBESTOS, WINDING MATERIAL STAINLESS STEEL 316, STYLE OUTER RING, SHAPE ROUND, INDUSTRY STANDARD ASME B16.20 | QA | EA |  |  |  |  | syaiful | R02 | 2021-07-16 02:51:13 | 2021-07-19 13:18:48
9900246741 | 37840 | GASKET,SPIRAL WOUND | 5330 | Stock | K85 | GEN | TMP | GASKET,SW: OR;10IN;300;N-ASB;316/CS | GASKET: SPIRAL WOUND, PIPE SIZE 10 IN, PRESSURE RATING 300 PSI, OUTER RING MATERIAL CARBON STEEL, FILLER MATERIAL NON ASBESTOS, WINDING MATERIAL STAINLESS STEEL 316, STYLE OUTER RING, SHAPE ROUND, INDUSTRY STANDARD ASME B16.20 | QA | EA |  |  |  |  | syaiful | R02 | 2021-07-16 02:54:31 | 2021-07-19 13:18:49
9900246742 | 37840 | GASKET,SPIRAL WOUND | 5330 | Stock | K85 | GEN | TMP | GASKET,SW: OR;12IN;300;N-ASB;316/CS | GASKET: SPIRAL WOUND, PIPE SIZE 12 IN, PRESSURE RATING 300 PSI, OUTER RING MATERIAL CARBON STEEL, FILLER MATERIAL NON ASBESTOS, WINDING MATERIAL STAINLESS STEEL 316, STYLE OUTER RING, SHAPE ROUND, INDUSTRY STANDARD ASME B16.20 | QA | EA |  |  |  |  | syaiful | R02 | 2021-07-16 02:57:25 | 2021-07-19 13:18:49
9900246743 | 37840 | GASKET,SPIRAL WOUND | 5330 | Stock | K85 | GEN | TMP | GASKET,SW: OR;14IN;300;N-ASB;316/CS | GASKET: SPIRAL WOUND, PIPE SIZE 14 IN, PRESSURE RATING 300 PSI, OUTER RING MATERIAL CARBON STEEL, FILLER MATERIAL NON ASBESTOS, WINDING MATERIAL STAINLESS STEEL 316, STYLE OUTER RING, SHAPE ROUND, INDUSTRY STANDARD ASME B16.20 | QA | EA |  |  |  |  | syaiful | R02 | 2021-07-16 03:05:36 | 2021-07-19 13:18:49
9900246744 | 37840 | GASKET,SPIRAL WOUND | 5330 | Stock | K85 | GEN | TMP | GASKET,SW: OR;16IN;300;N-ASB;316/CS | GASKET: SPIRAL WOUND, PIPE SIZE 16 IN, PRESSURE RATING 300 PSI, OUTER RING MATERIAL CARBON STEEL, FILLER MATERIAL NON ASBESTOS, WINDING MATERIAL STAINLESS STEEL 316, STYLE OUTER RING, SHAPE ROUND, INDUSTRY STANDARD ASME B16.20 | QA | EA |  |  |  |  | syaiful | R02 | 2021-07-16 03:07:32 | 2021-07-19 13:18:49
9900246745 | 37840 | GASKET,SPIRAL WOUND | 5330 | Stock | K85 | GEN | TMP | GASKET,SW: OR;2-1/2IN;600;N-ASB;316/CS | GASKET: SPIRAL WOUND, PIPE SIZE 2-1/2 IN, PRESSURE RATING 600 PSI, OUTER RING MATERIAL CARBON STEEL, FILLER MATERIAL NON ASBESTOS, WINDING MATERIAL STAINLESS STEEL 316, STYLE OUTER RING, SHAPE ROUND, INDUSTRY STANDARD ASME B16.20 | QA | EA |  |  |  |  | syaiful | R02 | 2021-07-16 03:09:21 | 2021-07-19 13:18:48
9900246746 | 37840 | GASKET,SPIRAL WOUND | 5330 | Stock | K85 | GEN | TMP | GASKET,SW: OR;3IN;600;N-ASB;316/CS | GASKET: SPIRAL WOUND, PIPE SIZE 3 IN, PRESSURE RATING 600 PSI, OUTER RING MATERIAL CARBON STEEL, FILLER MATERIAL NON ASBESTOS, WINDING MATERIAL STAINLESS STEEL 316, STYLE OUTER RING, SHAPE ROUND, INDUSTRY STANDARD ASME B16.20 | QA | EA |  |  |  |  | syaiful | R02 | 2021-07-16 03:10:19 | 2021-07-19 13:18:48
9900246747 | 37840 | GASKET,SPIRAL WOUND | 5330 | Stock | K85 | GEN | TMP | GASKET,SW: OR;10IN;600;N-ASB;316/CS | GASKET: SPIRAL WOUND, PIPE SIZE 10 IN, PRESSURE RATING 600 PSI, OUTER RING MATERIAL CARBON STEEL, FILLER MATERIAL NON ASBESTOS, WINDING MATERIAL STAINLESS STEEL 316, STYLE OUTER RING, SHAPE ROUND, INDUSTRY STANDARD ASME B16.20 | QA | EA |  |  |  |  | syaiful | R02 | 2021-07-16 03:11:13 | 2021-07-19 13:18:49
9900246748 | 37840 | GASKET,SPIRAL WOUND | 5330 | Stock | K85 | GEN | TMP | GASKET,SW: IOR;12IN;600;GR;316L/316L | GASKET: SPIRAL WOUND, PIPE SIZE 12 IN, PRESSURE RATING 600 PSI, INNER RING MATERIAL CARBON STEEL, CADMIUM PLATED, OUTER RING MATERIAL STAINLESS STEEL 316L, FILLER MATERIAL GRAPHITE, WINDING MATERIAL STAINLESS STEEL 316L, STYLE INNER AND OUTER RING, SHAPE ROUND, INDUSTRY STANDARD ASME B16.20 | CAT | EA |  |  |  |  | bursah |  | 2021-07-15 15:25:23 | 2021-11-05 14:54:28
9900246749 | 37840 | GASKET,SPIRAL WOUND | 5330 | Stock | K85 | GEN | TMP | GASKET,SW: OR;14IN;600;N-ASB;316/CS | GASKET: SPIRAL WOUND, PIPE SIZE 14 IN, PRESSURE RATING 600 PSI, OUTER RING MATERIAL CARBON STEEL, FILLER MATERIAL NON ASBESTOS, WINDING MATERIAL STAINLESS STEEL 316, STYLE OUTER RING, SHAPE ROUND, INDUSTRY STANDARD ASME B16.20 | QA | EA |  |  |  |  | syaiful | R02 | 2021-07-16 03:28:29 | 2021-07-19 13:18:49
9900246750 | 37840 | GASKET,SPIRAL WOUND | 5330 | Stock | K85 | GEN | TMP | GASKET,SW: OR;16IN;600;N-ASB;316/CS | GASKET: SPIRAL WOUND, PIPE SIZE 16 IN, PRESSURE RATING 600 PSI, OUTER RING MATERIAL CARBON STEEL, FILLER MATERIAL NON ASBESTOS, WINDING MATERIAL STAINLESS STEEL 316, STYLE OUTER RING, SHAPE ROUND, INDUSTRY STANDARD ASME B16.20 | QA | EA |  |  |  |  | syaiful | R02 | 2021-07-16 03:31:06 | 2021-07-19 13:18:49
9900246751 | 28335 | O-LET,PIPE | 4730 | TMP | TMP | GEN | TMP | O-LET: WELDOLET;10-8X2IN;S40;WPB;BLK;BW | O-LET: PIPE, TYPE WELDOLET, RUN PIPE SIZE 10 TO 8 IN, OUTLET SIZE 2 IN, RATING SCH 40, CONNECTION BUTTWELD, MATERIAL CARBON STEEL, SPECIFICATION ASTM A234, GRADE WPB, FINISH BLACK OXIDE, INDUSTRY STANDARD ASME B16.9 | QA | EA | NON FABRICATION | NON BOM | NON CRITICAL |  | bursah | R03 | 2021-07-15 15:25:23 | 2021-07-22 16:56:47
9900246752 | 28335 | O-LET,PIPE | 4730 | TMP | TMP | GEN | TMP | O-LET: WELDOLET;10-8X2IN;S80;WPB;BLK;BW | O-LET: PIPE, TYPE WELDOLET, RUN PIPE SIZE 10 TO 8 IN, OUTLET SIZE 2 IN, RATING SCH 80, CONNECTION BUTTWELD, MATERIAL CARBON STEEL, SPECIFICATION ASTM A234, GRADE WPB, FINISH BLACK OXIDE, INDUSTRY STANDARD ASME B16.9 | QA | EA | NON FABRICATION | NON BOM | NON CRITICAL |  | bursah | R03 | 2021-07-15 15:25:23 | 2021-07-23 09:34:20
9900246754 | 28335 | O-LET,PIPE | 4730 | TMP | TMP | GEN | TMP | O-LET: WELDOLET;6X2IN;S120;WPB;BLK;BW | O-LET: PIPE, TYPE WELDOLET, RUN PIPE SIZE 6 IN, OUTLET SIZE 2 IN, RATING SCH 120, CONNECTION BUTTWELD, MATERIAL CARBON STEEL, SPECIFICATION ASTM A234, GRADE WPB, FINISH BLACK OXIDE, INDUSTRY STANDARD ASME B16.9 | QA | EA | NON FABRICATION | NON BOM | NON CRITICAL |  | bursah | R03 | 2021-07-15 15:25:23 | 2021-07-22 16:57:22
9900246755 | 28335 | O-LET,PIPE | 4730 | TMP | TMP | GEN | TMP | O-LET: WELDOLET;10-8X2IN;S120;WPB;BLK;BW | O-LET: PIPE, TYPE WELDOLET, RUN PIPE SIZE 10 TO 8 IN, OUTLET SIZE 2 IN, RATING SCH 120, CONNECTION BUTTWELD, MATERIAL CARBON STEEL, SPECIFICATION ASTM A234, GRADE WPB, FINISH BLACK OXIDE, INDUSTRY STANDARD ASME B16.9 | QA | EA | NON FABRICATION | NON BOM | NON CRITICAL |  | bursah | R03 | 2021-07-15 15:25:23 | 2021-07-23 09:35:39
9900246756 | 28335 | O-LET,PIPE | 4730 | TMP | TMP | GEN | TMP | O-LET: WELDOLET;18-12X2IN;S120;WPB;BLK | O-LET: PIPE, TYPE WELDOLET, RUN PIPE SIZE 18 TO 12 IN, OUTLET SIZE 2 IN, RATING SCH 120, CONNECTION BUTTWELD, MATERIAL CARBON STEEL, SPECIFICATION ASTM A234, GRADE WPB, FINISH BLACK OXIDE, INDUSTRY STANDARD ASME B16.9 | QA | EA | NON FABRICATION | NON BOM | NON CRITICAL |  | bursah | R03 | 2021-07-15 15:25:23 | 2021-07-23 09:36:38
9900246757 | 28335 | O-LET,PIPE | 4730 | TMP | TMP | GEN | TMP | O-LET: WELDOLET;10-8X2IN;S160;WPB;BLK;BW | O-LET: PIPE, TYPE WELDOLET, RUN PIPE SIZE 10 TO 8 IN, OUTLET SIZE 2 IN, RATING SCH 160, CONNECTION BUTTWELD, MATERIAL CARBON STEEL, SPECIFICATION ASTM A234, GRADE WPB, FINISH BLACK OXIDE, INDUSTRY STANDARD ASME B16.9 | QA | EA | NON FABRICATION | NON BOM | NON CRITICAL |  | bursah | R03 | 2021-07-15 15:25:23 | 2021-07-23 09:37:29
9900246758 | 28335 | O-LET,PIPE | 4730 | TMP | TMP | GEN | TMP | O-LET: WELDOLET;6X2IN;XXS;WPB;BLK;BW | O-LET: PIPE, TYPE WELDOLET, RUN PIPE SIZE 6 IN, OUTLET SIZE 2 IN, RATING SCH XXS, CONNECTION BUTTWELD, MATERIAL CARBON STEEL, SPECIFICATION ASTM A234, GRADE WPB, FINISH BLACK OXIDE, INDUSTRY STANDARD ASME B16.9 | QA | EA | NON FABRICATION | NON BOM | NON CRITICAL |  | bursah | R03 | 2021-07-15 15:25:23 | 2021-07-23 09:38:27
9900246759 | 28335 | O-LET,PIPE | 4730 | TMP | TMP | GEN | TMP | O-LET: WELDOLET;10-8X2IN;XXS;WPB;BLK;BW | O-LET: PIPE, TYPE WELDOLET, RUN PIPE SIZE 10 TO 8 IN, OUTLET SIZE 2 IN, RATING SCH XXS, CONNECTION BUTTWELD, MATERIAL CARBON STEEL, SPECIFICATION ASTM A234, GRADE WPB, FINISH BLACK OXIDE, INDUSTRY STANDARD ASME B16.9 | QA | EA | NON FABRICATION | NON BOM | NON CRITICAL |  | bursah | R03 | 2021-07-15 15:25:23 | 2021-07-23 09:39:25
9900246760 | 28335 | O-LET,PIPE | 4730 | TMP | TMP | GEN | TMP | O-LET: WELDOLET;18-12X2IN;XXS;WPB;BLK;BW | O-LET: PIPE, TYPE WELDOLET, RUN PIPE SIZE 18 TO 12 IN, OUTLET SIZE 2 IN, RATING SCH XXS, CONNECTION BUTTWELD, MATERIAL CARBON STEEL, SPECIFICATION ASTM A234, GRADE WPB, FINISH BLACK OXIDE, INDUSTRY STANDARD ASME B16.9 | QA | EA | NON FABRICATION | NON BOM | NON CRITICAL |  | bursah | R03 | 2021-07-15 15:25:23 | 2021-07-23 09:40:08
9900246763 | 28335 | O-LET,PIPE | 4730 | TMP | TMP | GEN | TMP | O-LET: WELDOLET;14-12X3IN;STD;WPB;BLK;BW | O-LET: PIPE, TYPE WELDOLET, RUN PIPE SIZE 14 TO 12 IN, OUTLET SIZE 3 IN, RATING SCH STD, CONNECTION BUTTWELD, MATERIAL CARBON STEEL, SPECIFICATION ASTM A234, GRADE WPB, FINISH BLACK OXIDE, INDUSTRY STANDARD ASME B16.9 | QA | EA | NON FABRICATION | NON BOM | NON CRITICAL |  | bursah | R03 | 2021-07-15 15:25:23 | 2021-07-23 09:41:02
9900246764 | 28335 | O-LET,PIPE | 4730 | TMP | TMP | GEN | TMP | O-LET: WELDOLET;8X3IN;S80;WPB;BLK;BW | O-LET: PIPE, TYPE WELDOLET, RUN PIPE SIZE 8 IN, OUTLET SIZE 3 IN, RATING SCH 80, CONNECTION BUTTWELD, MATERIAL CARBON STEEL, SPECIFICATION ASTM A234, GRADE WPB, FINISH BLACK OXIDE, INDUSTRY STANDARD ASME B16.9 | QA | EA | NON FABRICATION | NON BOM | NON CRITICAL |  | bursah | R03 | 2021-07-15 15:25:23 | 2021-07-22 17:00:24
9900246765 | 28335 | O-LET,PIPE | 4730 | TMP | TMP | GEN | TMP | O-LET: WELDOLET;10X3IN;S80;WPB;BLK;BW | O-LET: PIPE, TYPE WELDOLET, RUN PIPE SIZE 10 IN, OUTLET SIZE 3 IN, RATING SCH 80, CONNECTION BUTTWELD, MATERIAL CARBON STEEL, SPECIFICATION ASTM A234, GRADE WPB, FINISH BLACK OXIDE, INDUSTRY STANDARD ASME B16.9 | QA | EA | NON FABRICATION | NON BOM | NON CRITICAL |  | bursah | R03 | 2021-07-15 15:25:23 | 2021-07-22 17:01:32
9900246766 | 28335 | O-LET,PIPE | 4730 | TMP | TMP | GEN | TMP | O-LET: WELDOLET;14-12X3IN;S80;WPB;BLK;BW | O-LET: PIPE, TYPE WELDOLET, RUN PIPE SIZE 14 TO 12 IN, OUTLET SIZE 3 IN, RATING SCH 80, CONNECTION BUTTWELD, MATERIAL CARBON STEEL, SPECIFICATION ASTM A234, GRADE WPB, FINISH BLACK OXIDE, INDUSTRY STANDARD ASME B16.9 | QA | EA | NON FABRICATION | NON BOM | NON CRITICAL |  | bursah | R03 | 2021-07-15 15:25:23 | 2021-07-23 09:41:55
9900246767 | 28335 | O-LET,PIPE | 4730 | TMP | TMP | GEN | TMP | O-LET: WELDOLET;8X3IN;S120;WPB;BLK;BW | O-LET: PIPE, TYPE WELDOLET, RUN PIPE SIZE 8 IN, OUTLET SIZE 3 IN, RATING SCH 120, CONNECTION BUTTWELD, MATERIAL CARBON STEEL, SPECIFICATION ASTM A234, GRADE WPB, FINISH BLACK OXIDE, INDUSTRY STANDARD ASME B16.9 | QA | EA | NON FABRICATION | NON BOM | NON CRITICAL |  | bursah | R03 | 2021-07-15 15:25:23 | 2021-07-22 17:02:15
9900246768 | 28335 | O-LET,PIPE | 4730 | TMP | TMP | GEN | TMP | O-LET: WELDOLET;10X3IN;S120;WPB;BLK;BW | O-LET: PIPE, TYPE WELDOLET, RUN PIPE SIZE 10 IN, OUTLET SIZE 3 IN, RATING SCH 120, CONNECTION BUTTWELD, MATERIAL CARBON STEEL, SPECIFICATION ASTM A234, GRADE WPB, FINISH BLACK OXIDE, INDUSTRY STANDARD ASME B16.9 | QA | EA | NON FABRICATION | NON BOM | NON CRITICAL |  | bursah | R03 | 2021-07-15 15:25:23 | 2021-07-23 09:42:47
9900246769 | 28335 | O-LET,PIPE | 4730 | TMP | TMP | GEN | TMP | O-LET: WELDOLET;14-12X3IN;S120;WPB;BLK | O-LET: PIPE, TYPE WELDOLET, RUN PIPE SIZE 14 TO 12 IN, OUTLET SIZE 3 IN, RATING SCH 120, CONNECTION BUTTWELD, MATERIAL CARBON STEEL, SPECIFICATION ASTM A234, GRADE WPB, FINISH BLACK OXIDE, INDUSTRY STANDARD ASME B16.9 | QA | EA | NON FABRICATION | NON BOM | NON CRITICAL |  | bursah | R03 | 2021-07-15 15:25:23 | 2021-07-23 09:43:34
9900246770 | 28335 | O-LET,PIPE | 4730 | TMP | TMP | GEN | TMP | O-LET: WELDOLET;10X3IN;S160;WPB;BLK;BW | O-LET: PIPE, TYPE WELDOLET, RUN PIPE SIZE 10 IN, OUTLET SIZE 3 IN, RATING SCH 160, CONNECTION BUTTWELD, MATERIAL CARBON STEEL, SPECIFICATION ASTM A234, GRADE WPB, FINISH BLACK OXIDE, INDUSTRY STANDARD ASME B16.9 | QA | EA | NON FABRICATION | NON BOM | NON CRITICAL |  | bursah | R03 | 2021-07-15 15:25:23 | 2021-07-23 09:44:32
9900246771 | 28335 | O-LET,PIPE | 4730 | TMP | TMP | GEN | TMP | O-LET: WELDOLET;14-12X3IN;S160;WPB;BLK | O-LET: PIPE, TYPE WELDOLET, RUN PIPE SIZE 14 TO 12 IN, OUTLET SIZE 3 IN, RATING SCH 160, CONNECTION BUTTWELD, MATERIAL CARBON STEEL, SPECIFICATION ASTM A234, GRADE WPB, FINISH BLACK OXIDE, INDUSTRY STANDARD ASME B16.9 | QA | EA | NON FABRICATION | NON BOM | NON CRITICAL |  | bursah | R03 | 2021-07-15 15:25:23 | 2021-07-23 09:45:18
9900246772 | 28335 | O-LET,PIPE | 4730 | TMP | TMP | GEN | TMP | O-LET: WELDOLET;8X3IN;XXS;WPB;BLK;BW | O-LET: PIPE, TYPE WELDOLET, RUN PIPE SIZE 8 IN, OUTLET SIZE 3 IN, RATING SCH XXS, CONNECTION BUTTWELD, MATERIAL CARBON STEEL, SPECIFICATION ASTM A234, GRADE WPB, FINISH BLACK OXIDE, INDUSTRY STANDARD ASME B16.9 | QA | EA | NON FABRICATION | NON BOM | NON CRITICAL |  | bursah | R03 | 2021-07-15 15:25:23 | 2021-07-23 09:46:12
9900246773 | 28335 | O-LET,PIPE | 4730 | TMP | TMP | GEN | TMP | O-LET: WELDOLET;10X3IN;XXS;WPB;BLK;BW | O-LET: PIPE, TYPE WELDOLET, RUN PIPE SIZE 10 IN, OUTLET SIZE 3 IN, RATING SCH XXS, CONNECTION BUTTWELD, MATERIAL CARBON STEEL, SPECIFICATION ASTM A234, GRADE WPB, FINISH BLACK OXIDE, INDUSTRY STANDARD ASME B16.9 | QA | EA | NON FABRICATION | NON BOM | NON CRITICAL |  | bursah | R03 | 2021-07-15 15:25:23 | 2021-07-23 09:46:59
9900246774 | 28335 | O-LET,PIPE | 4730 | TMP | TMP | GEN | TMP | O-LET: WELDOLET;14-12X3IN;XXS;WPB;BLK;BW | O-LET: PIPE, TYPE WELDOLET, RUN PIPE SIZE 14 TO 12 IN, OUTLET SIZE 3 IN, RATING SCH XXS, CONNECTION BUTTWELD, MATERIAL CARBON STEEL, SPECIFICATION ASTM A234, GRADE WPB, FINISH BLACK OXIDE, INDUSTRY STANDARD ASME B16.9 | QA | EA | NON FABRICATION | NON BOM | NON CRITICAL |  | bursah | R03 | 2021-07-15 15:25:23 | 2021-07-23 09:47:39
9900246775 | 28335 | O-LET,PIPE | 4730 | TMP | TMP | GEN | TMP | O-LET: WELDOLET;10X4IN;S80;WPB;BLK;BW | O-LET: PIPE, TYPE WELDOLET, RUN PIPE SIZE 10 IN, OUTLET SIZE 4 IN, RATING SCH 80, CONNECTION BUTTWELD, MATERIAL CARBON STEEL, SPECIFICATION ASTM A234, GRADE WPB, FINISH BLACK OXIDE, INDUSTRY STANDARD ASME B16.9 | QA | EA |  |  |  |  | akmal | R03 | 2021-07-15 15:25:23 | 2021-07-23 09:47:42
9900246776 | 28335 | O-LET,PIPE | 4730 | TMP | TMP | GEN | TMP | O-LET: WELDOLET;14-12X4IN;S80;WPB;BLK;BW | O-LET: PIPE, TYPE WELDOLET, RUN PIPE SIZE 14 TO 12 IN, OUTLET SIZE 4 IN, RATING SCH 80, CONNECTION BUTTWELD, MATERIAL CARBON STEEL, SPECIFICATION ASTM A234, GRADE WPB, FINISH BLACK OXIDE, INDUSTRY STANDARD ASME B16.9 | QA | EA | NON FABRICATION | NON BOM | NON CRITICAL |  | bursah | R03 | 2021-07-15 15:25:23 | 2021-07-23 09:48:37
9900246777 | 28335 | O-LET,PIPE | 4730 | TMP | TMP | GEN | TMP | O-LET: WELDOLET;10X4IN;S120;WPB;BLK;BW | O-LET: PIPE, TYPE WELDOLET, RUN PIPE SIZE 10 IN, OUTLET SIZE 4 IN, RATING SCH 120, CONNECTION BUTTWELD, MATERIAL CARBON STEEL, SPECIFICATION ASTM A234, GRADE WPB, FINISH BLACK OXIDE, INDUSTRY STANDARD ASME B16.9 | QA | EA |  |  |  |  | akmal | R03 | 2021-07-15 15:25:23 | 2021-07-23 09:48:20
9900246778 | 28335 | O-LET,PIPE | 4730 | TMP | TMP | GEN | TMP | O-LET: WELDOLET;14-12X4IN;S120;WPB;BLK | O-LET: PIPE, TYPE WELDOLET, RUN PIPE SIZE 14 TO 12 IN, OUTLET SIZE 4 IN, RATING SCH 120, CONNECTION BUTTWELD, MATERIAL CARBON STEEL, SPECIFICATION ASTM A234, GRADE WPB, FINISH BLACK OXIDE, INDUSTRY STANDARD ASME B16.9 | QA | EA | NON FABRICATION | NON BOM | NON CRITICAL |  | bursah | R03 | 2021-07-15 15:25:23 | 2021-07-23 09:50:59
9900246779 | 28335 | O-LET,PIPE | 4730 | TMP | TMP | GEN | TMP | O-LET: WELDOLET;10X4IN;S160;WPB;BLK;BW | O-LET: PIPE, TYPE WELDOLET, RUN PIPE SIZE 10 IN, OUTLET SIZE 4 IN, RATING SCH 160, CONNECTION BUTTWELD, MATERIAL CARBON STEEL, SPECIFICATION ASTM A234, GRADE WPB, FINISH BLACK OXIDE, INDUSTRY STANDARD ASME B16.9 | QA | EA |  |  |  |  | akmal | R03 | 2021-07-15 15:25:23 | 2021-07-23 09:49:02
9900246780 | 28335 | O-LET,PIPE | 4730 | TMP | TMP | GEN | TMP | O-LET: WELDOLET;14-12X4IN;S160;WPB;BLK | O-LET: PIPE, TYPE WELDOLET, RUN PIPE SIZE 14 TO 12 IN, OUTLET SIZE 4 IN, RATING SCH 160, CONNECTION BUTTWELD, MATERIAL CARBON STEEL, SPECIFICATION ASTM A234, GRADE WPB, FINISH BLACK OXIDE, INDUSTRY STANDARD ASME B16.9 | QA | EA | NON FABRICATION | NON BOM | NON CRITICAL |  | bursah | R03 | 2021-07-15 15:25:23 | 2021-07-23 09:52:03
9900246781 | 28335 | O-LET,PIPE | 4730 | TMP | TMP | GEN | TMP | O-LET: WELDOLET;10X4IN;XXS;WPB;BLK;BW | O-LET: PIPE, TYPE WELDOLET, RUN PIPE SIZE 10 IN, OUTLET SIZE 4 IN, RATING SCH XXS, CONNECTION BUTTWELD, MATERIAL CARBON STEEL, SPECIFICATION ASTM A234, GRADE WPB, FINISH BLACK OXIDE, INDUSTRY STANDARD ASME B16.9 | QA | EA |  |  |  |  | akmal | R03 | 2021-07-15 15:25:23 | 2021-07-23 09:49:35
9900246782 | 28335 | O-LET,PIPE | 4730 | TMP | TMP | GEN | TMP | O-LET: WELDOLET;14-12X4IN;XXS;WPB;BLK;BW | O-LET: PIPE, TYPE WELDOLET, RUN PIPE SIZE 14 TO 12 IN, OUTLET SIZE 4 IN, RATING SCH XXS, CONNECTION BUTTWELD, MATERIAL CARBON STEEL, SPECIFICATION ASTM A234, GRADE WPB, FINISH BLACK OXIDE, INDUSTRY STANDARD ASME B16.9 | QA | EA | NON FABRICATION | NON BOM | NON CRITICAL |  | bursah | R03 | 2021-07-15 15:25:23 | 2021-07-23 09:52:58
9900246783 | 28335 | O-LET,PIPE | 4730 | TMP | TMP | GEN | TMP | O-LET: WELDOLET;14X6IN;S40;WPB;BLK;BW | O-LET: PIPE, TYPE WELDOLET, RUN PIPE SIZE 14 IN, OUTLET SIZE 6 IN, RATING SCH 40, CONNECTION BUTTWELD, MATERIAL CARBON STEEL, SPECIFICATION ASTM A234, GRADE WPB, FINISH BLACK OXIDE, INDUSTRY STANDARD ASME B16.9 | QA | EA |  |  |  |  | akmal | R03 | 2021-07-15 15:25:23 | 2021-07-23 09:50:15
9900246784 | 28335 | O-LET,PIPE | 4730 | TMP | TMP | GEN | TMP | O-LET: WELDOLET;16X6IN;S40;WPB;BLK;BW | O-LET: PIPE, TYPE WELDOLET, RUN PIPE SIZE 16 IN, OUTLET SIZE 6 IN, RATING SCH 40, CONNECTION BUTTWELD, MATERIAL CARBON STEEL, SPECIFICATION ASTM A234, GRADE WPB, FINISH BLACK OXIDE, INDUSTRY STANDARD ASME B16.9 | QA | EA |  |  |  |  | akmal | R03 | 2021-07-15 15:25:23 | 2021-07-23 09:50:52
9900246785 | 28335 | O-LET,PIPE | 4730 | TMP | TMP | GEN | TMP | O-LET: WELDOLET;14X6IN;S80;WPB;BLK;BW | O-LET: PIPE, TYPE WELDOLET, RUN PIPE SIZE 14 IN, OUTLET SIZE 6 IN, RATING SCH 80, CONNECTION BUTTWELD, MATERIAL CARBON STEEL, SPECIFICATION ASTM A234, GRADE WPB, FINISH BLACK OXIDE, INDUSTRY STANDARD ASME B16.9 | QA | EA |  |  |  |  | akmal | R03 | 2021-07-15 15:25:23 | 2021-07-23 09:51:28
9900246786 | 28335 | O-LET,PIPE | 4730 | TMP | TMP | GEN | TMP | O-LET: WELDOLET;16X6IN;S80;WPB;BLK;BW | O-LET: PIPE, TYPE WELDOLET, RUN PIPE SIZE 16 IN, OUTLET SIZE 6 IN, RATING SCH 80, CONNECTION BUTTWELD, MATERIAL CARBON STEEL, SPECIFICATION ASTM A234, GRADE WPB, FINISH BLACK OXIDE, INDUSTRY STANDARD ASME B16.9 | QA | EA |  |  |  |  | akmal | R03 | 2021-07-15 15:25:23 | 2021-07-23 09:52:00
9900246787 | 28335 | O-LET,PIPE | 4730 | TMP | TMP | GEN | TMP | O-LET: WELDOLET;14X6IN;S120;WPB;BLK;BW | O-LET: PIPE, TYPE WELDOLET, RUN PIPE SIZE 14 IN, OUTLET SIZE 6 IN, RATING SCH 120, CONNECTION BUTTWELD, MATERIAL CARBON STEEL, SPECIFICATION ASTM A234, GRADE WPB, FINISH BLACK OXIDE, INDUSTRY STANDARD ASME B16.9 | QA | EA |  |  |  |  | akmal | R03 | 2021-07-15 15:25:23 | 2021-07-23 09:52:34
9900246788 | 28335 | O-LET,PIPE | 4730 | TMP | TMP | GEN | TMP | O-LET: WELDOLET;16X6IN;S120;WPB;BLK;BW | O-LET: PIPE, TYPE WELDOLET, RUN PIPE SIZE 16 IN, OUTLET SIZE 6 IN, RATING SCH 120, CONNECTION BUTTWELD, MATERIAL CARBON STEEL, SPECIFICATION ASTM A234, GRADE WPB, FINISH BLACK OXIDE, INDUSTRY STANDARD ASME B16.9 | QA | EA |  |  |  |  | akmal | R03 | 2021-07-15 15:25:23 | 2021-07-23 09:53:06
9900246789 | 28335 | O-LET,PIPE | 4730 | TMP | TMP | GEN | TMP | O-LET: WELDOLET;14X6IN;S160;WPB;BLK;BW | O-LET: PIPE, TYPE WELDOLET, RUN PIPE SIZE 14 IN, OUTLET SIZE 6 IN, RATING SCH 160, CONNECTION BUTTWELD, MATERIAL CARBON STEEL, SPECIFICATION ASTM A234, GRADE WPB, FINISH BLACK OXIDE, INDUSTRY STANDARD ASME B16.9 | QA | EA |  |  |  |  | akmal | R03 | 2021-07-15 15:25:23 | 2021-07-23 09:53:36
9900246790 | 28335 | O-LET,PIPE | 4730 | TMP | TMP | GEN | TMP | O-LET: WELDOLET;16X6IN;S160;WPB;BLK;BW | O-LET: PIPE, TYPE WELDOLET, RUN PIPE SIZE 16 IN, OUTLET SIZE 6 IN, RATING SCH 160, CONNECTION BUTTWELD, MATERIAL CARBON STEEL, SPECIFICATION ASTM A234, GRADE WPB, FINISH BLACK OXIDE, INDUSTRY STANDARD ASME B16.9 | QA | EA | NON FABRICATION | NON BOM | NON CRITICAL |  | bursah | R03 | 2021-07-15 15:25:23 | 2021-07-23 09:53:59
9900246791 | 28335 | O-LET,PIPE | 4730 | TMP | TMP | GEN | TMP | O-LET: WELDOLET;18X8IN;S40;WPB;BLK;BW | O-LET: PIPE, TYPE WELDOLET, RUN PIPE SIZE 18 IN, OUTLET SIZE 8 IN, RATING SCH 40, CONNECTION BUTTWELD, MATERIAL CARBON STEEL, SPECIFICATION ASTM A234, GRADE WPB, FINISH BLACK OXIDE, INDUSTRY STANDARD ASME B16.9 | QA | EA |  |  |  |  | akmal | R03 | 2021-07-15 15:25:23 | 2021-07-23 09:54:10
9900246792 | 28335 | O-LET,PIPE | 4730 | TMP | TMP | GEN | TMP | O-LET: WELDOLET;18X8IN;S80;WPB;BLK;BW | O-LET: PIPE, TYPE WELDOLET, RUN PIPE SIZE 18 IN, OUTLET SIZE 8 IN, RATING SCH 80, CONNECTION BUTTWELD, MATERIAL CARBON STEEL, SPECIFICATION ASTM A234, GRADE WPB, FINISH BLACK OXIDE, INDUSTRY STANDARD ASME B16.9 | QA | EA |  |  |  |  | akmal | R03 | 2021-07-15 15:25:23 | 2021-07-23 09:54:38
9900246793 | 28335 | O-LET,PIPE | 4730 | TMP | TMP | GEN | TMP | O-LET: WELDOLET;18X8IN;S120;WPB;BLK;BW | O-LET: PIPE, TYPE WELDOLET, RUN PIPE SIZE 18 IN, OUTLET SIZE 8 IN, RATING SCH 120, CONNECTION BUTTWELD, MATERIAL CARBON STEEL, SPECIFICATION ASTM A234, GRADE WPB, FINISH BLACK OXIDE, INDUSTRY STANDARD ASME B16.9 | QA | EA |  |  |  |  | akmal | R03 | 2021-07-15 15:25:23 | 2021-07-23 09:55:04
9900246794 | 28335 | O-LET,PIPE | 4730 | TMP | TMP | GEN | TMP | O-LET: WELDOLET;18X8IN;S160;WPB;BLK;BW | O-LET: PIPE, TYPE WELDOLET, RUN PIPE SIZE 18 IN, OUTLET SIZE 8 IN, RATING SCH 160, CONNECTION BUTTWELD, MATERIAL CARBON STEEL, SPECIFICATION ASTM A234, GRADE WPB, FINISH BLACK OXIDE, INDUSTRY STANDARD ASME B16.9 | QA | EA |  |  |  |  | akmal | R03 | 2021-07-15 15:25:23 | 2021-07-23 09:55:32
9900246800 | 28335 | O-LET,PIPE | 4730 | TMP | TMP | GEN | TMP | O-LET: SOCKOLET;2-1/2-2X1/2IN;3000;A105 | O-LET: PIPE, TYPE SOCKOLET, RUN PIPE SIZE 2-1/2 TO 2 IN, OUTLET SIZE 1/2 IN, RATING 3000 PSI, CONNECTION SOCKET WELD, MATERIAL CARBON STEEL, SPECIFICATION ASTM A105N, FINISH BLACK OXIDE, INDUSTRY STANDARD ASME B16.11 | QA | EA | NON FABRICATION | NON BOM | NON CRITICAL |  | bursah | R03 | 2021-07-15 15:25:23 | 2021-07-23 09:55:12
9900246801 | 28335 | O-LET,PIPE | 4730 | TMP | TMP | GEN | TMP | O-LET: SOCKOLET;2-1/2-2X3/4IN;3000;A105 | O-LET: PIPE, TYPE SOCKOLET, RUN PIPE SIZE 2-1/2 TO 2 IN, OUTLET SIZE 3/4 IN, RATING 3000 PSI, CONNECTION SOCKET WELD, MATERIAL CARBON STEEL, SPECIFICATION ASTM A105N, FINISH BLACK OXIDE, INDUSTRY STANDARD ASME B16.11 | QA | EA | NON FABRICATION | NON BOM | NON CRITICAL |  | bursah | R03 | 2021-07-15 15:25:23 | 2021-07-23 10:15:39
9900246802 | 28335 | O-LET,PIPE | 4730 | TMP | TMP | GEN | TMP | O-LET: SOCKOLET;5-4X1IN;3000;A105;BLK;SW | O-LET: PIPE, TYPE SOCKOLET, RUN PIPE SIZE 5 TO 4 IN, OUTLET SIZE 1 IN, RATING 3000 PSI, CONNECTION SOCKET WELD, MATERIAL CARBON STEEL, SPECIFICATION ASTM A105N, FINISH BLACK OXIDE, INDUSTRY STANDARD ASME B16.11 | QA | EA | NON FABRICATION | NON BOM | NON CRITICAL |  | bursah | R03 | 2021-07-15 15:25:23 | 2021-07-23 09:57:02
9900246803 | 28335 | O-LET,PIPE | 4730 | TMP | TMP | GEN | TMP | O-LET: SOCKOLET;3X1-1/2IN;3000;A105;BLK | O-LET: PIPE, TYPE SOCKOLET, RUN PIPE SIZE 3 IN, OUTLET SIZE 1-1/2 IN, RATING 3000 PSI, CONNECTION SOCKET WELD, MATERIAL CARBON STEEL, SPECIFICATION ASTM A105N, FINISH BLACK OXIDE, INDUSTRY STANDARD ASME B16.11 | QA | EA |  |  |  |  | akmal | R03 | 2021-07-15 15:25:23 | 2021-07-23 00:34:56
9900246804 | 28335 | O-LET,PIPE | 4730 | TMP | TMP | GEN | TMP | O-LET: SOCKOLET;2-1-1/4X1/2IN;6000;A105 | O-LET: PIPE, TYPE SOCKOLET, RUN PIPE SIZE 2 TO 1-1/4 IN, OUTLET SIZE 1/2 IN, RATING 6000 PSI, CONNECTION SOCKET WELD, MATERIAL CARBON STEEL, SPECIFICATION ASTM A105N, FINISH BLACK OXIDE, INDUSTRY STANDARD ASME B16.11 | QA | EA | NON FABRICATION | NON BOM | NON CRITICAL |  | bursah | R03 | 2021-07-15 15:25:23 | 2021-07-23 09:58:24
9900246805 | 28335 | O-LET,PIPE | 4730 | TMP | TMP | GEN | TMP | O-LET: SOCKOLET;6-2-1/2X1/2IN;6000;A105 | O-LET: PIPE, TYPE SOCKOLET, RUN PIPE SIZE 6 TO 2-1/2 IN, OUTLET SIZE 1/2 IN, RATING 6000 PSI, CONNECTION SOCKET WELD, MATERIAL CARBON STEEL, SPECIFICATION ASTM A105N, FINISH BLACK OXIDE, INDUSTRY STANDARD ASME B16.11 | QA | EA | NON FABRICATION | NON BOM | NON CRITICAL |  | bursah | R03 | 2021-07-15 15:25:23 | 2021-07-23 10:14:02
9900246806 | 28335 | O-LET,PIPE | 4730 | TMP | TMP | GEN | TMP | O-LET: SOCKOLET;36-8X1/2IN;6000;A105;BLK | O-LET: PIPE, TYPE SOCKOLET, RUN PIPE SIZE 36 TO 8 IN, OUTLET SIZE 1/2 IN, RATING 6000 PSI, CONNECTION SOCKET WELD, MATERIAL CARBON STEEL, SPECIFICATION ASTM A105N, FINISH BLACK OXIDE, INDUSTRY STANDARD ASME B16.11 | QA | EA | NON FABRICATION | NON BOM | NON CRITICAL |  | bursah | R03 | 2021-07-15 15:25:23 | 2021-07-23 10:14:50
9900246807 | 28335 | O-LET,PIPE | 4730 | TMP | TMP | GEN | TMP | O-LET: SOCKOLET;2-1/2-2X1IN;6000;A105;SW | O-LET: PIPE, TYPE SOCKOLET, RUN PIPE SIZE 2-1/2 TO 2 IN, OUTLET SIZE 1 IN, RATING 6000 PSI, CONNECTION SOCKET WELD, MATERIAL CARBON STEEL, SPECIFICATION ASTM A105N, FINISH BLACK OXIDE, INDUSTRY STANDARD ASME B16.11 | QA | EA | NON FABRICATION | NON BOM | NON CRITICAL |  | bursah | R03 | 2021-07-15 15:25:23 | 2021-07-23 10:00:01
9900246808 | 28335 | O-LET,PIPE | 4730 | TMP | TMP | GEN | TMP | O-LET: SOCKOLET;10-3X1IN;6000;A105;BLK | O-LET: PIPE, TYPE SOCKOLET, RUN PIPE SIZE 10 TO 3 IN, OUTLET SIZE 1 IN, RATING 6000 PSI, CONNECTION SOCKET WELD, MATERIAL CARBON STEEL, SPECIFICATION ASTM A105N, FINISH BLACK OXIDE, INDUSTRY STANDARD ASME B16.11 | QA | EA | NON FABRICATION | NON BOM | NON CRITICAL |  | bursah | R03 | 2021-07-15 15:25:23 | 2021-07-23 10:07:44
9900246809 | 28335 | O-LET,PIPE | 4730 | TMP | TMP | GEN | TMP | O-LET: SOCKOLET;36-12X1IN;6000;A105;BLK | O-LET: PIPE, TYPE SOCKOLET, RUN PIPE SIZE 36 TO 12 IN, OUTLET SIZE 1 IN, RATING 6000 PSI, CONNECTION SOCKET WELD, MATERIAL CARBON STEEL, SPECIFICATION ASTM A105N, FINISH BLACK OXIDE, INDUSTRY STANDARD ASME B16.11 | QA | EA | NON FABRICATION | NON BOM | NON CRITICAL |  | bursah | R03 | 2021-07-15 15:25:23 | 2021-07-23 10:09:44
9900246810 | 28335 | O-LET,PIPE | 4730 | TMP | TMP | GEN | TMP | O-LET: SOCKOLET;2X1-1/2IN;6000;A105;BLK | O-LET: PIPE, TYPE SOCKOLET, RUN PIPE SIZE 2 IN, OUTLET SIZE 1-1/2 IN, RATING 6000 PSI, CONNECTION SOCKET WELD, MATERIAL CARBON STEEL, SPECIFICATION ASTM A105N, FINISH BLACK OXIDE, INDUSTRY STANDARD ASME B16.11 | QA | EA |  |  |  |  | akmal | R03 | 2021-07-15 15:25:23 | 2021-07-23 00:32:57
9900246811 | 28335 | O-LET,PIPE | 4730 | TMP | TMP | GEN | TMP | O-LET: SOCKOLET;3-1/2-3X1-1/2IN;6000;BLK | O-LET: PIPE, TYPE SOCKOLET, RUN PIPE SIZE 3-1/2 TO 3 IN, OUTLET SIZE 1-1/2 IN, RATING 6000 PSI, CONNECTION SOCKET WELD, MATERIAL CARBON STEEL, SPECIFICATION ASTM A105N, FINISH BLACK OXIDE, INDUSTRY STANDARD ASME B16.11 | QA | EA | NON FABRICATION | NON BOM | NON CRITICAL |  | bursah | R03 | 2021-07-15 15:25:23 | 2021-07-23 10:10:27
9900246812 | 28335 | O-LET,PIPE | 4730 | TMP | TMP | GEN | TMP | O-LET: SOCKOLET;5-4X1-1/2IN;6000;A105;SW | O-LET: PIPE, TYPE SOCKOLET, RUN PIPE SIZE 5 TO 4 IN, OUTLET SIZE 1-1/2 IN, RATING 6000 PSI, CONNECTION SOCKET WELD, MATERIAL CARBON STEEL, SPECIFICATION ASTM A105N, FINISH BLACK OXIDE, INDUSTRY STANDARD ASME B16.11 | QA | EA | NON FABRICATION | NON BOM | NON CRITICAL |  | bursah | R03 | 2021-07-15 15:25:23 | 2021-07-23 10:11:26
9900246813 | 28335 | O-LET,PIPE | 4730 | TMP | TMP | GEN | TMP | O-LET: SOCKOLET;8-6X1-1/2IN;6000;A105;SW | O-LET: PIPE, TYPE SOCKOLET, RUN PIPE SIZE 8 TO 6 IN, OUTLET SIZE 1-1/2 IN, RATING 6000 PSI, CONNECTION SOCKET WELD, MATERIAL CARBON STEEL, SPECIFICATION ASTM A105N, FINISH BLACK OXIDE, INDUSTRY STANDARD ASME B16.11 | QA | EA | NON FABRICATION | NON BOM | NON CRITICAL |  | bursah | R03 | 2021-07-15 15:25:23 | 2021-07-23 10:12:13
9900246814 | 28335 | O-LET,PIPE | 4730 | TMP | TMP | GEN | TMP | O-LET: SOCKOLET;18-10X1-1/2IN;6000;A105 | O-LET: PIPE, TYPE SOCKOLET, RUN PIPE SIZE 18 TO 10 IN, OUTLET SIZE 1-1/2 IN, RATING 6000 PSI, CONNECTION SOCKET WELD, MATERIAL CARBON STEEL, SPECIFICATION ASTM A105N, FINISH BLACK OXIDE, INDUSTRY STANDARD ASME B16.11 | QA | EA | NON FABRICATION | NON BOM | NON CRITICAL |  | bursah | R03 | 2021-07-15 15:25:23 | 2021-07-23 10:13:06
9900246815 |  |  |  | Stock | K76 | GEN |  |  |  | RAW | EA |  |  |  |  | admin |  | 2021-07-15 15:25:23 | 2021-07-15 15:25:23
9900246816 | 28335 | O-LET,PIPE | 4730 | TMP | TMP | GEN | TMP | O-LET: THREADOLET;3-1/2-3X1IN;3000;A105 | O-LET: PIPE, TYPE THREADOLET, RUN PIPE SIZE 3-1/2 TO 3 IN, OUTLET SIZE 1 IN, RATING 3000 PSI, CONNECTION FEMALE NPT, MATERIAL CARBON STEEL, SPECIFICATION ASTM A105N, FINISH BLACK OXIDE, INDUSTRY STANDARD ASME B16.11 | QA | EA | NON FABRICATION | NON BOM | NON CRITICAL |  | bursah | R03 | 2021-07-15 15:25:23 | 2021-07-23 14:05:01
9900246817 | 28335 | O-LET,PIPE | 4730 | TMP | TMP | GEN | TMP | O-LET: THREADOLET;5-4X1IN;3000;A105;BLK | O-LET: PIPE, TYPE THREADOLET, RUN PIPE SIZE 5 TO 4 IN, OUTLET SIZE 1 IN, RATING 3000 PSI, CONNECTION FEMALE NPT, MATERIAL CARBON STEEL, SPECIFICATION ASTM A105N, FINISH BLACK OXIDE, INDUSTRY STANDARD ASME B16.11 | QA | EA | NON FABRICATION | NON BOM | NON CRITICAL |  | bursah | R03 | 2021-07-15 15:25:23 | 2021-07-23 13:54:59
9900246818 | 28335 | O-LET,PIPE | 4730 | TMP | TMP | GEN | TMP | O-LET: THREADOLET;3X1-1/2IN;3000;A105 | O-LET: PIPE, TYPE THREADOLET, RUN PIPE SIZE 3 IN, OUTLET SIZE 1-1/2 IN, RATING 3000 PSI, CONNECTION FEMALE NPT, MATERIAL CARBON STEEL, SPECIFICATION ASTM A105N, FINISH BLACK OXIDE, INDUSTRY STANDARD ASME B16.11 | QA | EA | NON FABRICATION | NON BOM | NON CRITICAL |  | bursah | R03 | 2021-07-15 15:25:23 | 2021-07-23 13:55:49
9900246819 | 28335 | O-LET,PIPE | 4730 | TMP | TMP | GEN | TMP | O-LET: THREADOLET;4-3-1/2X1-1/2IN;3000 | O-LET: PIPE, TYPE THREADOLET, RUN PIPE SIZE 4 TO 3-1/2 IN, OUTLET SIZE 1-1/2 IN, RATING 3000 PSI, CONNECTION FEMALE NPT, MATERIAL CARBON STEEL, SPECIFICATION ASTM A105N, FINISH BLACK OXIDE, INDUSTRY STANDARD ASME B16.11 | QA | EA | NON FABRICATION | NON BOM | NON CRITICAL |  | bursah | R03 | 2021-07-15 15:25:23 | 2021-07-23 13:56:39
9900246820 | 28335 | O-LET,PIPE | 4730 | TMP | TMP | GEN | TMP | O-LET: THREADOLET;6-5X1-1/2IN;3000;A105 | O-LET: PIPE, TYPE THREADOLET, RUN PIPE SIZE 6 TO 5 IN, OUTLET SIZE 1-1/2 IN, RATING 3000 PSI, CONNECTION FEMALE NPT, MATERIAL CARBON STEEL, SPECIFICATION ASTM A105N, FINISH BLACK OXIDE, INDUSTRY STANDARD ASME B16.11 | QA | EA | NON FABRICATION | NON BOM | NON CRITICAL |  | bursah | R03 | 2021-07-15 15:25:23 | 2021-07-23 13:57:41
9900246821 | 28335 | O-LET,PIPE | 4730 | TMP | TMP | GEN | TMP | O-LET: THREADOLET;2-1-1/4X1/2IN;6000;BLK | O-LET: PIPE, TYPE THREADOLET, RUN PIPE SIZE 2 TO 1-1/4 IN, OUTLET SIZE 1/2 IN, RATING 6000 PSI, CONNECTION FEMALE NPT, MATERIAL CARBON STEEL, SPECIFICATION ASTM A105N, FINISH BLACK OXIDE, INDUSTRY STANDARD ASME B16.11 | QA | EA | NON FABRICATION | NON BOM | NON CRITICAL |  | bursah | R03 | 2021-07-15 15:25:23 | 2021-07-23 13:58:34
9900246822 | 28335 | O-LET,PIPE | 4730 | TMP | TMP | GEN | TMP | O-LET: THREADOLET;6-2-1/2X1/2IN;6000;BLK | O-LET: PIPE, TYPE THREADOLET, RUN PIPE SIZE 6 TO 2-1/2 IN, OUTLET SIZE 1/2 IN, RATING 6000 PSI, CONNECTION FEMALE NPT, MATERIAL CARBON STEEL, SPECIFICATION ASTM A105N, FINISH BLACK OXIDE, INDUSTRY STANDARD ASME B16.11 | QA | EA | NON FABRICATION | NON BOM | NON CRITICAL |  | bursah | R03 | 2021-07-15 15:25:23 | 2021-07-23 13:59:38
9900246823 | 28335 | O-LET,PIPE | 4730 | TMP | TMP | GEN | TMP | O-LET: THREADOLET;36-8X1/2IN;6000;A105 | O-LET: PIPE, TYPE THREADOLET, RUN PIPE SIZE 36 TO 8 IN, OUTLET SIZE 1/2 IN, RATING 6000 PSI, CONNECTION FEMALE NPT, MATERIAL CARBON STEEL, SPECIFICATION ASTM A105N, FINISH BLACK OXIDE, INDUSTRY STANDARD ASME B16.11 | QA | EA | NON FABRICATION | NON BOM | NON CRITICAL |  | bursah | R03 | 2021-07-15 15:25:23 | 2021-07-23 14:00:32
9900246824 | 28335 | O-LET,PIPE | 4730 | TMP | TMP | GEN | TMP | O-LET: THREADOLET;2-1/2-1-1/4X3/4IN;6000 | O-LET: PIPE, TYPE THREADOLET, RUN PIPE SIZE 2-1/2 TO 1-1/4 IN, OUTLET SIZE 3/4 IN, RATING 6000 PSI, CONNECTION FEMALE NPT, MATERIAL CARBON STEEL, SPECIFICATION ASTM A105N, FINISH BLACK OXIDE, INDUSTRY STANDARD ASME B16.11 | QA | EA | NON FABRICATION | NON BOM | NON CRITICAL |  | bursah | R03 | 2021-07-15 15:25:23 | 2021-07-23 14:01:19
9900246825 | 28335 | O-LET,PIPE | 4730 | TMP | TMP | GEN | TMP | O-LET: THREADOLET;10-3X3/4IN;6000;A105 | O-LET: PIPE, TYPE THREADOLET, RUN PIPE SIZE 10 TO 3 IN, OUTLET SIZE 3/4 IN, RATING 6000 PSI, CONNECTION FEMALE NPT, MATERIAL CARBON STEEL, SPECIFICATION ASTM A105N, FINISH BLACK OXIDE, INDUSTRY STANDARD ASME B16.11 | QA | EA | NON FABRICATION | NON BOM | NON CRITICAL |  | bursah | R03 | 2021-07-15 15:25:23 | 2021-07-23 14:02:15
9900246826 | 28335 | O-LET,PIPE | 4730 | TMP | TMP | GEN | TMP | O-LET: THREADOLET;36-12X3/4IN;6000;A105 | O-LET: PIPE, TYPE THREADOLET, RUN PIPE SIZE 36 TO 12 IN, OUTLET SIZE 3/4 IN, RATING 6000 PSI, CONNECTION FEMALE NPT, MATERIAL CARBON STEEL, SPECIFICATION ASTM A105N, FINISH BLACK OXIDE, INDUSTRY STANDARD ASME B16.11 | QA | EA | NON FABRICATION | NON BOM | NON CRITICAL |  | bursah | R03 | 2021-07-15 15:25:23 | 2021-07-23 14:02:58
9900246827 | 28335 | O-LET,PIPE | 4730 | TMP | TMP | GEN | TMP | O-LET: THREADOLET;2-1/2-2X1IN;6000;A105 | O-LET: PIPE, TYPE THREADOLET, RUN PIPE SIZE 2-1/2 TO 2 IN, OUTLET SIZE 1 IN, RATING 6000 PSI, CONNECTION FEMALE NPT, MATERIAL CARBON STEEL, SPECIFICATION ASTM A105N, FINISH BLACK OXIDE, INDUSTRY STANDARD ASME B16.11 | QA | EA | NON FABRICATION | NON BOM | NON CRITICAL |  | bursah | R03 | 2021-07-15 15:25:23 | 2021-07-23 14:03:44
9900246828 | 28335 | O-LET,PIPE | 4730 | TMP | TMP | GEN | TMP | O-LET: THREADOLET;10-3X1IN;6000;A105;BLK | O-LET: PIPE, TYPE THREADOLET, RUN PIPE SIZE 10 TO 3 IN, OUTLET SIZE 1 IN, RATING 6000 PSI, CONNECTION FEMALE NPT, MATERIAL CARBON STEEL, SPECIFICATION ASTM A105N, FINISH BLACK OXIDE, INDUSTRY STANDARD ASME B16.11 | QA | EA | NON FABRICATION | NON BOM | NON CRITICAL |  | bursah | R03 | 2021-07-15 15:25:23 | 2021-07-23 14:04:30
9900246829 | 28335 | O-LET,PIPE | 4730 | TMP | TMP | GEN | TMP | O-LET: THREADOLET;36-12X1IN;6000;A105 | O-LET: PIPE, TYPE THREADOLET, RUN PIPE SIZE 36 TO 12 IN, OUTLET SIZE 1 IN, RATING 6000 PSI, CONNECTION FEMALE NPT, MATERIAL CARBON STEEL, SPECIFICATION ASTM A105N, FINISH BLACK OXIDE, INDUSTRY STANDARD ASME B16.11 | QA | EA | NON FABRICATION | NON BOM | NON CRITICAL |  | bursah | R03 | 2021-07-15 15:25:23 | 2021-07-23 14:05:37
9900246830 | 28335 | O-LET,PIPE | 4730 | TMP | TMP | GEN | TMP | O-LET: THREADOLET;2X1-1/2IN;6000;A105 | O-LET: PIPE, TYPE THREADOLET, RUN PIPE SIZE 2 IN, OUTLET SIZE 1-1/2 IN, RATING 6000 PSI, CONNECTION FEMALE NPT, MATERIAL CARBON STEEL, SPECIFICATION ASTM A105N, FINISH BLACK OXIDE, INDUSTRY STANDARD ASME B16.11 | QA | EA | NON FABRICATION | NON BOM | NON CRITICAL |  | bursah | R03 | 2021-07-15 15:25:23 | 2021-07-23 14:06:12
9900246831 | 28335 | O-LET,PIPE | 4730 | TMP | TMP | GEN | TMP | O-LET: THREADOLET;3-1/2-3X1-1/2IN;6000 | O-LET: PIPE, TYPE THREADOLET, RUN PIPE SIZE 3-1/2 TO 3 IN, OUTLET SIZE 1-1/2 IN, RATING 6000 PSI, CONNECTION FEMALE NPT, MATERIAL CARBON STEEL, SPECIFICATION ASTM A105N, FINISH BLACK OXIDE, INDUSTRY STANDARD ASME B16.11 | QA | EA | NON FABRICATION | NON BOM | NON CRITICAL |  | bursah | R03 | 2021-07-15 15:25:23 | 2021-07-23 14:07:17
9900246832 | 28335 | O-LET,PIPE | 4730 | TMP | TMP | GEN | TMP | O-LET: THREADOLET;5-4X1-1/2IN;6000;A105 | O-LET: PIPE, TYPE THREADOLET, RUN PIPE SIZE 5 TO 4 IN, OUTLET SIZE 1-1/2 IN, RATING 6000 PSI, CONNECTION FEMALE NPT, MATERIAL CARBON STEEL, SPECIFICATION ASTM A105N, FINISH BLACK OXIDE, INDUSTRY STANDARD ASME B16.11 | QA | EA | NON FABRICATION | NON BOM | NON CRITICAL |  | bursah | R03 | 2021-07-15 15:25:23 | 2021-07-23 14:07:58
9900246833 | 28335 | O-LET,PIPE | 4730 | TMP | TMP | GEN | TMP | O-LET: THREADOLET;8-6X1-1/2IN;6000;A105 | O-LET: PIPE, TYPE THREADOLET, RUN PIPE SIZE 8 TO 6 IN, OUTLET SIZE 1-1/2 IN, RATING 6000 PSI, CONNECTION FEMALE NPT, MATERIAL CARBON STEEL, SPECIFICATION ASTM A105N, FINISH BLACK OXIDE, INDUSTRY STANDARD ASME B16.11 | QA | EA | NON FABRICATION | NON BOM | NON CRITICAL |  | bursah | R03 | 2021-07-15 15:25:23 | 2021-07-23 14:08:36
9900246834 | 28335 | O-LET,PIPE | 4730 | TMP | TMP | GEN | TMP | O-LET: THREADOLET;18-10X1-1/2IN;6000;BLK | O-LET: PIPE, TYPE THREADOLET, RUN PIPE SIZE 18 TO 10 IN, OUTLET SIZE 1-1/2 IN, RATING 6000 PSI, CONNECTION FEMALE NPT, MATERIAL CARBON STEEL, SPECIFICATION ASTM A105N, FINISH BLACK OXIDE, INDUSTRY STANDARD ASME B16.11 | QA | EA | NON FABRICATION | NON BOM | NON CRITICAL |  | bursah | R03 | 2021-07-15 15:25:23 | 2021-07-23 14:09:17
9900246837 |  |  |  | Stock | K81 | GEN |  |  |  | RAW | EA |  |  |  |  | admin |  | 2021-07-15 15:25:23 | 2021-07-15 15:25:23
9900246878 |  |  |  | Stock | K58 | GEN |  |  |  | RAW | EA |  |  |  |  | admin |  | 2021-07-15 15:25:23 | 2021-07-15 15:25:23
9900246879 |  |  |  | Stock | K58 | GEN |  |  |  | RAW | EA |  |  |  |  | admin |  | 2021-07-15 15:25:23 | 2021-07-15 15:25:23
9900246902 |  |  |  | Stock | K85 | GEN |  |  |  | RAW | EA |  |  |  |  | admin |  | 2021-07-15 15:25:23 | 2021-07-15 15:25:23
9900246903 |  |  |  | Stock | K85 | GEN |  |  |  | RAW | EA |  |  |  |  | admin |  | 2021-07-15 15:25:23 | 2021-07-15 15:25:23
9900246909 | R1772 | ROPE,WIRE | 0000 | Stock | K79 | GEN | TMP | ROPE,WIRE: 25MM;34X7 WSC;RLL;EIPS;BRT | ROPE: WIRE, DIAMETER 25MM, STRUCTURE 34 X 7 WSC, BREAKING LOAD 555 KN, LAY DIRECTION RIGHT HAND LANG LAY, MATERIAL EXTRA IMPROVED PLOW STEEL, FINISH BRIGHT, SPECIAL FEATURES GRADE 1960 | QA | M |  |  |  |  | jayadi |  | 2021-07-15 15:25:23 | 2021-10-23 23:16:14
9900246917 |  |  |  | Stock | K80 | GEN |  |  |  | RAW | SH |  |  |  |  | admin |  | 2021-07-15 15:25:23 | 2021-07-15 15:25:23
9900246933 | 03768 | ELBOW,PIPE | 4730 | TMP | TMP | GEN | TMP | ELBOW: 90D;1/4IN;7200PSI;F316;FNPT | ELBOW: PIPE, SIZE 1/4 IN, CONNECTION FEMALE NPT, DEGREE 90, RATING 7200 PSI, MATERIAL STAINLESS STEEL 316, SPECIFICATION ASTM A182, GRADE F316, INDUSTRY STANDARD ASME B16.11 | QA | EA |  |  |  |  | syaiful |  | 2021-07-15 15:25:23 | 2021-08-07 14:58:25
9900246935 | R1404 | NIPPLE,PIPE HEX | 4730 | Stock | K76 | GEN | TMP | NIPPLE,HEX: 3/8 NPT;7800;SS316;1.4IN | NIPPLE: PIPE HEX, SIZE 3/8 IN, CONNECTION MALE NPT, LENGTH 1-7/16 IN, RATING 7800 PSI, MATERIAL STAINLESS STEEL 316, SPECIFICATION ASTM A276 | QA | EA |  |  |  |  | jayadi | R05 | 2021-07-15 15:25:23 | 2021-08-15 16:31:39
9900246936 | 08505 | REDUCER,PIPE | 4730 | TMP | TMP | GEN | TMP | REDUCER: CONC;1/2X1/4IN;A276;FNPT | REDUCER: PIPE, TYPE CONCENTRIC, SIZE 1/2 X 1/4 IN, CONNECTION FEMALE NPT, RATING 4900 PSI, MATERIAL STAINLESS STEEL 316, SPECIFICATION ASTM A276 | QA | EA |  |  |  |  | syaiful | R05 | 2021-07-15 15:25:23 | 2021-07-23 17:27:53
9900246937 | R1404 | NIPPLE,PIPE HEX | 4730 | Stock | K76 | GEN | TMP | NIPPLE,HEX: SS316 | NIPPLE: PIPE HEX, SIZE 1/2 X 3/8 IN, CONNECTION FEMALE NPT, RATING 4900 PSI, MATERIAL STAINLESS STEEL 316, SPECIFICATION ASTM A276 | CAT | EA |  |  |  |  | dzikri |  | 2021-07-15 15:25:23 | 2021-09-06 22:11:49
9900246938 | 08505 | REDUCER,PIPE | 4730 | TMP | TMP | GEN | TMP | REDUCER: CONC;3/8X1/4IN;A276;FNPT;SMLS | REDUCER: PIPE, TYPE CONCENTRIC, SIZE 3/8 X 1/4 IN, CONNECTION FEMALE NPT, RATING 5300 PSI, MATERIAL STAINLESS STEEL 316, SPECIFICATION ASTM A276, STRUCTURE SEAMLESS, INDUSTRY STANDARD ASME B16.11 | QA | EA |  |  |  |  | syaiful | R05 | 2021-07-15 15:25:23 | 2021-07-23 15:25:35
9900246939 | 08505 | REDUCER,PIPE | 4730 | TMP | TMP | GEN | TMP | REDUCER: CONC;1/2X3/8IN;A276;MNPT | REDUCER: PIPE, TYPE CONCENTRIC, SIZE 1/2 X 3/8 IN, CONNECTION MALE NPT, RATING 7800 PSI, MATERIAL STAINLESS STEEL 316, SPECIFICATION ASTM A276 | QA | EA |  |  |  |  | syaiful | R05 | 2021-07-15 15:25:23 | 2021-07-26 13:56:04
9900246940 | 03768 | ELBOW,PIPE | 4730 | TMP | TMP | GEN | TMP | ELBOW: 90D;1/2IN;7700PSI;WP316;MNPT | ELBOW: PIPE, SIZE 1/2 IN, CONNECTION MALE NPT, DEGREE 90, RATING 7700 PSI, MATERIAL STAINLESS STEEL 316, SPECIFICATION ASTM A403, GRADE WP316, INDUSTRY STANDARD ASME B16.11 | QA | EA |  |  |  |  | syaiful |  | 2021-07-15 15:25:23 | 2021-08-07 14:57:03
9900246941 | 06073 | CAP,PIPE | 4730 | TMP | TMP | GEN | TMP | CAP,PIPE: 1/4IN;7200PSI;SS316;FNPT | CAP: PIPE, SIZE 1/4 IN, CONNECTION FEMALE NPT, RATING 7200 PSI, MATERIAL STAINLESS STEEL 316, SPECIFICATION ASTM A276 | QA | EA |  |  |  |  | akmal | R04 | 2021-07-15 15:25:23 | 2021-07-22 15:10:44
9900246942 | 06073 | CAP,PIPE | 4730 | TMP | TMP | GEN | TMP | CAP,PIPE: 3/8IN;5600PSI;SS316;FNPT | CAP: PIPE, SIZE 3/8 IN, CONNECTION FEMALE NPT, RATING 5600 PSI, MATERIAL STAINLESS STEEL 316, SPECIFICATION ASTM A276 | QA | EA |  |  |  |  | akmal | R04 | 2021-07-15 15:25:23 | 2021-07-22 15:12:00
9900246943 | 06073 | CAP,PIPE | 4730 | TMP | TMP | GEN | TMP | CAP,PIPE: 1/2IN;5600PSI;SS316;FNPT | CAP: PIPE, SIZE 1/2 IN, CONNECTION FEMALE NPT, RATING 5600 PSI, MATERIAL STAINLESS STEEL 316, SPECIFICATION ASTM A276 | QA | EA |  |  |  |  | akmal | R04 | 2021-07-15 15:25:23 | 2021-07-22 15:12:56
9900246944 | 06073 | CAP,PIPE | 4730 | TMP | TMP | GEN | TMP | CAP,PIPE: 3/4IN;5100PSI;SS316;FNPT | CAP: PIPE, SIZE 3/4 IN, CONNECTION FEMALE NPT, RATING 5100 PSI, MATERIAL STAINLESS STEEL 316, SPECIFICATION ASTM A276 | QA | EA |  |  |  |  | akmal | R04 | 2021-07-15 15:25:23 | 2021-07-22 15:11:05
9900246945 | 06073 | CAP,PIPE | 4730 | TMP | TMP | GEN | TMP | CAP,PIPE: 1IN;6400PSI;SS316;FNPT | CAP: PIPE, SIZE 1 IN, CONNECTION FEMALE NPT, RATING 6400 PSI, MATERIAL STAINLESS STEEL 316, SPECIFICATION ASTM A276 | QA | EA |  |  |  |  | akmal | R04 | 2021-07-15 15:25:23 | 2021-07-22 14:18:45
9900246946 | R1564 | PLUG,PIPE | 0000 | TMP | TMP | GEN | TMP | PLUG,PIPE: HEX;1/4IN;7500PSI;SS316;MNPT | PLUG: PIPE, SIZE 1/4 IN, RATING 7500PSI, MATERIAL STAINLESS STEEL 316, SPECIFICATION ASTM A276, CONNECTION MALE NPT, HEAD HEXAGON | QA | EA |  |  |  |  | akmal | R04 | 2021-07-15 15:25:23 | 2021-08-24 08:28:00
9900246947 | R1564 | PLUG,PIPE | 0000 | TMP | TMP | GEN | TMP | PLUG,PIPE: HEX;3/8IN;7200PSI;SS316;MNPT | PLUG: PIPE, SIZE 3/8 IN, RATING 7200PSI, MATERIAL STAINLESS STEEL 316, SPECIFICATION ASTM A276, CONNECTION MALE NPT, HEAD HEXAGON | QA | EA |  |  |  |  | akmal | R04 | 2021-07-15 15:25:23 | 2021-08-24 08:29:00
9900246948 | R1564 | PLUG,PIPE | 0000 | TMP | TMP | GEN | TMP | PLUG,PIPE: HEX;3/4IN;7300PSI;SS316;MNPT | PLUG: PIPE, SIZE 3/4 IN, RATING 7300 PSI, MATERIAL STAINLESS STEEL 316, SPECIFICATION ASTM A276, CONNECTION MALE NPT, HEAD HEXAGON | QA | EA |  |  |  |  | akmal | R04 | 2021-07-15 15:25:23 | 2021-08-24 08:23:26
9900246949 | R1564 | PLUG,PIPE | 0000 | TMP | TMP | GEN | TMP | PLUG,PIPE: HEX;1IN;5300PSI;SS316;MNPT | PLUG: PIPE, SIZE 1 IN, RATING 5300PSI, MATERIAL STAINLESS STEEL 316, SPECIFICATION ASTM A276, CONNECTION MALE NPT, HEAD HEXAGON | QA | EA |  |  |  |  | akmal | R04 | 2021-07-15 15:25:23 | 2021-08-24 08:29:57
9900246950 | 36241 | ADAPTER,PIPE | 4730 | TMP | TMP | GEN | TMP | ADAPTER: | ADAPTER: PIPE, STYLE HEXAGON, NOMINAL PIPE SIZE 1/2 X 3/8IN, PRESSURE RATING 4900PSI, CONNECTION DATA FEMALE X MALE NPT, OVERALL LENGTH 44.4MM, MATERIAL STAINLESS STEEL 316, MATERIAL STANDARD ASTM A276 GRADE 316, TYPE OR USAGE REDUCING | CAT | EA |  |  |  |  | syaiful |  | 2021-07-15 15:25:23 | 2021-07-25 14:45:12
9900246951 | 36241 | ADAPTER,PIPE | 4730 | TMP | TMP | GEN | TMP | ADAPTER: | ADAPTER: PIPE, STYLE HEXAGON, NOMINAL PIPE SIZE 1/4 X 1/8IN, PRESSURE RATING 6600PSI, CONNECTION DATA FEMALE X MALE NPT, OVERALL LENGTH 32MM, MATERIAL STAINLESS STEEL 316, MATERIAL STANDARD ASTM A276 GRADE 316, TYPE OR USAGE REDUCING | CAT | EA |  |  |  |  | syaiful |  | 2021-07-15 15:25:23 | 2021-07-25 14:49:55
9900246952 | 36241 | ADAPTER,PIPE | 4730 | TMP | TMP | GEN | TMP | ADAPTER: | ADAPTER: PIPE, STYLE HEXAGON, NOMINAL PIPE SIZE 3/8 X 1/4IN, PRESSURE RATING 5300PSI, CONNECTION DATA FEMALE X MALE NPT, OVERALL LENGTH 38.1MM, MATERIAL STAINLESS STEEL 316, MATERIAL STANDARD ASTM A276 GRADE 316, TYPE OR USAGE REDUCING | CAT | EA |  |  |  |  | syaiful |  | 2021-07-15 15:25:23 | 2021-07-23 17:11:54
9900246959 | R0036 | ADAPTER,TUBE TO PIPE BULKHEAD | 0000 | TMP | TMP | GEN | TMP | ADAPTER,BULKHEAD: 1/2IN T X 1/2IN FNPT | ADAPTER: TUBE TO PIPE BULKHEAD, TUBE SIZE 1/2 IN, TUBE CONNECTION TUBE OD, PIPE SIZE 1/2 IN, PIPE CONNECTION FEMALE NPT, MATERIAL STAINLESS STEEL 316, PRESSURE RATING 4900 PSI, SPECIFICATION ASTM A276 | QA | EA |  |  |  |  | syaiful |  | 2021-07-15 15:25:23 | 2021-09-11 15:14:14
9900246961 | R0036 | ADAPTER,TUBE TO PIPE BULKHEAD | 0000 | TMP | TMP | GEN | TMP | ADAPTER,BULKHEAD: 3/8IN T X 3/8IN FNPT | ADAPTER: TUBE TO PIPE BULKHEAD, TUBE SIZE 3/8 IN, TUBE CONNECTION TUBE OD, PIPE SIZE 3/8 IN, PIPE CONNECTION FEMALE NPT, MATERIAL STAINLESS STEEL 316, PRESSURE RATING 5300 PSI, SPECIFICATION ASTM A276 | QA | EA |  |  |  |  | syaiful |  | 2021-07-15 15:25:23 | 2021-09-11 15:18:52
9900246963 | 03770 | ELBOW,PIPE TO TUBE | 4730 | TMP | TMP | GEN | TMP | ELBOW: | ELBOW: PIPE TO TUBE, TYPE REDUCING, ANGLE 90DEG, PIPE CONNECTION DATA 3/4IN FEMALE NPT, TUBE CONNECTION DATA 1 IN TUBE OD, BODY MATERIAL STAINLESS STEEL 316, PRESSURE RATING 4600PSI, SPECIAL FEATURES ASTM A182 GRADE F316 | CAT | EA | NON FABRICATION | NON BOM | NON CRITICAL |  | aa52LvePHS |  | 2021-07-15 15:25:23 | 2021-07-26 13:42:06
9900246964 | 03770 | ELBOW,PIPE TO TUBE | 4730 | TMP | TMP | GEN | TMP | ELBOW: | ELBOW: PIPE TO TUBE, ANGLE 90DEG, PIPE CONNECTION DATA 1 IN FEMALE NPT, TUBE CONNECTION DATA 1 IN TUBE OD, BODY MATERIAL STAINLESS STEEL 316, THREAD MATERIAL STAINLESS STEEL 316, PRESSURE RATING 4400PSI, SPECIAL FEATURES ASTM A182 GRADE F316 | CAT | EA |  |  |  |  | akmal |  | 2021-07-15 15:25:23 | 2021-07-26 10:44:33
9900246965 | R0862 | FERRULE SET | 0000 | TMP | TMP | GEN | TMP | FERRULE SET: | FERRULE SET, TYPE FRONT AND BACK, SIZE 1/4 IN TUBE OD, MATERIAL STAINLESS STEEL 316, SPECIAL FEATURES 1 EA FRONT SS-403-1, SPECIAL FEATURES 1 EA BACK SS-404-1 | CAT | SET |  |  |  |  | syaiful |  | 2021-07-15 15:25:23 | 2021-10-01 09:19:25
9900246966 | R0862 | FERRULE SET | 0000 | TMP | TMP | GEN | TMP | FERRULE SET: | FERRULE SET, TYPE FRONT AND BACK, SIZE 3/8 IN TUBE OD, MATERIAL STAINLESS STEEL 316, SPECIAL FEATURES 1 EA FRONT SS-603-1, SPECIAL FEATURES 1 EA BACK SS-604-1 | CAT | SET |  |  |  |  | syaiful |  | 2021-07-15 15:25:23 | 2021-10-01 09:21:57
9900246967 |  |  |  | Stock | K58 | GEN |  |  |  | RAW | EA |  |  |  |  | admin |  | 2021-07-15 15:25:23 | 2021-07-15 15:25:23
9900246968 | R0035 | ADAPTER,TUBE TO PIPE | 0000 | TMP | TMP | GEN | TMP | ADAPTER: 1/4IN T X 1/4 MNPT;8K;SS316 | ADAPTER: TUBE TO PIPE, TUBE SIZE 1/4 IN, TUBE CONNECTION TUBE OD, PIPE SIZE 1/4 IN, PIPE CONNECTION MALE NPT, MATERIAL STAINLESS STEEL 316, MATERIAL STANDARD ASTM A276, PRESSURE RATING 8000 PSI | QA | EA |  |  |  |  | akmal | R04 | 2021-07-15 15:25:23 | 2021-08-24 01:02:45
9900246969 | R0035 | ADAPTER,TUBE TO PIPE | 0000 | TMP | TMP | GEN | TMP | ADAPTER: 1/4IN T X 3/8 MNPT;7.8K;SS316 | ADAPTER: TUBE TO PIPE, TUBE SIZE 1/4 IN, TUBE CONNECTION TUBE OD, PIPE SIZE 3/8 IN, PIPE CONNECTION MALE NPT, MATERIAL STAINLESS STEEL 316, MATERIAL STANDARD ASTM A276, PRESSURE RATING 7800 PSI | QA | EA |  |  |  |  | akmal | R04 | 2021-07-15 15:25:23 | 2021-08-24 01:02:45
9900246970 | R0035 | ADAPTER,TUBE TO PIPE | 0000 | TMP | TMP | GEN | TMP | ADAPTER: 1/4IN T X 1/2 MNPT;7.7K;SS316 | ADAPTER: TUBE TO PIPE, TUBE SIZE 1/4 IN, TUBE CONNECTION TUBE OD, PIPE SIZE 1/2 IN, PIPE CONNECTION MALE NPT, MATERIAL STAINLESS STEEL 316, MATERIAL STANDARD ASTM A276, PRESSURE RATING 7700 PSI | QA | EA |  |  |  |  | akmal | R04 | 2021-07-15 15:25:23 | 2021-08-24 01:02:45
9900246971 | R0035 | ADAPTER,TUBE TO PIPE | 0000 | TMP | TMP | GEN | TMP | ADAPTER: 3/8IN T X 1/4 MNPT;8K;SS316 | ADAPTER: TUBE TO PIPE, TUBE SIZE 3/8 IN, TUBE CONNECTION TUBE OD, PIPE SIZE 1/4 IN, PIPE CONNECTION MALE NPT, MATERIAL STAINLESS STEEL 316, MATERIAL STANDARD ASTM A276, PRESSURE RATING 8000 PSI | QA | EA |  |  |  |  | akmal | R04 | 2021-07-15 15:25:23 | 2021-08-24 01:02:45
9900246972 | R0035 | ADAPTER,TUBE TO PIPE | 0000 | TMP | TMP | GEN | TMP | ADAPTER: 3/8IN T X 3/8 MNPT;7.8K;SS316 | ADAPTER: TUBE TO PIPE, TUBE SIZE 3/8 IN, TUBE CONNECTION TUBE OD, PIPE SIZE 3/8 IN, PIPE CONNECTION MALE NPT, MATERIAL STAINLESS STEEL 316, MATERIAL STANDARD ASTM A276, PRESSURE RATING 7800 PSI | QA | EA |  |  |  |  | akmal | R04 | 2021-07-15 15:25:23 | 2021-08-24 01:02:46
9900246973 | R0035 | ADAPTER,TUBE TO PIPE | 0000 | TMP | TMP | GEN | TMP | ADAPTER: 3/8IN T X 1/2 MNPT;7.7K;SS316 | ADAPTER: TUBE TO PIPE, TUBE SIZE 3/8 IN, TUBE CONNECTION TUBE OD, PIPE SIZE 1/2 IN, PIPE CONNECTION MALE NPT, MATERIAL STAINLESS STEEL 316, MATERIAL STANDARD ASTM A276, PRESSURE RATING 7700 PSI | QA | EA |  |  |  |  | akmal | R04 | 2021-07-15 15:25:23 | 2021-08-24 01:02:45
9900246975 | R0035 | ADAPTER,TUBE TO PIPE | 0000 | TMP | TMP | GEN | TMP | ADAPTER: 1/2IN T X 3/8 MNPT;7.8K;SS316 | ADAPTER: TUBE TO PIPE, TUBE SIZE 1/2 IN, TUBE CONNECTION TUBE OD, PIPE SIZE 3/8 IN, PIPE CONNECTION MALE NPT, MATERIAL STAINLESS STEEL 316, MATERIAL STANDARD ASTM A276, PRESSURE RATING 7800 PSI | QA | EA |  |  |  |  | akmal | R04 | 2021-07-15 15:25:23 | 2021-08-24 01:02:45
9900246976 | R0035 | ADAPTER,TUBE TO PIPE | 0000 | TMP | TMP | GEN | TMP | ADAPTER: 1/2IN T X 1/2 MNPT;7.7K;SS316 | ADAPTER: TUBE TO PIPE, TUBE SIZE 1/2 IN, TUBE CONNECTION TUBE OD, PIPE SIZE 1/2 IN, PIPE CONNECTION MALE NPT, MATERIAL STAINLESS STEEL 316, MATERIAL STANDARD ASTM A276, PRESSURE RATING 7700 PSI | QA | EA |  |  |  |  | akmal | R04 | 2021-07-15 15:25:23 | 2021-08-24 01:02:45
9900246978 | 03770 | ELBOW,PIPE TO TUBE | 4730 | TMP | TMP | GEN | TMP | ELBOW: | ELBOW: PIPE TO TUBE, ANGLE 90DEG, PIPE CONNECTION DATA 1/2IN MALE NPT, TUBE CONNECTION DATA 1/2IN TUBE OD, BODY MATERIAL STAINLESS STEEL 316, THREAD MATERIAL STAINLESS STEEL 316, PRESSURE RATING 500PSI, TEMPERATURE RATING 80DEG C | CAT | EA | NON FABRICATION | NON BOM | NON CRITICAL |  | aa52LvePHS |  | 2021-07-15 15:25:23 | 2021-07-22 13:57:05
9900246979 | R1425 | NUT,TUBE FITTING | 0000 | TMP | TMP | GEN | TMP | NUT,TUBE FITTING: | NUT: TUBE FITTING, SIZE 1 IN TUBE OD, MATERIAL STAINLESS STEEL 316 | CAT | EA |  |  |  |  | syaiful |  | 2021-07-15 15:25:23 | 2021-10-01 10:37:48
9900246980 | R0885 | FITTING | 0000 | TMP | TMP | GEN | TMP | FITTING: | FITTING, TYPE STRAIGHT PORT CONNECTOR, SIZE 1/4 IN TUBE OD X 0.98 IN LG, MATERIAL 316 SS | CAT | EA |  |  |  |  | bursah |  | 2021-07-15 15:25:23 | 2021-10-02 17:29:32
9900246981 | R0885 | FITTING | 0000 | TMP | TMP | GEN | TMP | FITTING: | FITTING, TYPE STRAIGHT PORT CONNECTOR, SIZE 3/8 IN TUBE OD X 1.05 IN LG, MATERIAL 316 SS | CAT | EA |  |  |  |  | bursah |  | 2021-07-15 15:25:23 | 2021-10-02 17:31:31
9900246982 | R0885 | FITTING | 0000 | TMP | TMP | GEN | TMP | FITTING: | FITTING, TYPE STRAIGHT PORT CONNECTOR, SIZE 1/2 IN TUBE OD X 1.43 IN LG, MATERIAL 316 SS | CAT | EA |  |  |  |  | bursah |  | 2021-07-15 15:25:23 | 2021-10-02 17:32:47
9900246983 | R1682 | REDUCER,TUBE | 0000 | TMP | TMP | GEN | TMP | REDUCER,TUBE: 3/8X1/4IN;SS316 | REDUCER: TUBE, SIZE 3/8 X 1/4 IN, CONNECTION TUBE OD X TUBE ADAPTER, MATERIAL STAINLESS STEEL 316, LENGTH 1.63 IN, SPECIAL FEATURES STRAIGHT | CAT | EA |  |  |  |  | syaiful |  | 2021-07-15 15:25:23 | 2021-10-01 11:06:38
9900246984 | R1682 | REDUCER,TUBE | 0000 | TMP | TMP | GEN | TMP | REDUCER,TUBE: SS316 | REDUCER: TUBE, SIZE 3/8 X 1/2 IN, CONNECTION TUBE OD X TUBE ADAPTER, MATERIAL STAINLESS STEEL 316, LENGTH 1.91 IN, SPECIAL FEATURES STRAIGHT | CAT | EA |  |  |  |  | syaiful |  | 2021-07-15 15:25:23 | 2021-10-01 11:08:34
9900246985 | R1682 | REDUCER,TUBE | 0000 | TMP | TMP | GEN | TMP | REDUCER,TUBE: 1/2X1/4IN;SS316 | REDUCER: TUBE, SIZE 1/2 X 1/4 IN, CONNECTION TUBE OD X TUBE ADAPTER, MATERIAL STAINLESS STEEL 316, LENGTH 1.77 IN, SPECIAL FEATURES STRAIGHT | CAT | EA |  |  |  |  | syaiful |  | 2021-07-15 15:25:23 | 2021-10-01 10:55:08
9900246986 | R1682 | REDUCER,TUBE | 0000 | TMP | TMP | GEN | TMP | REDUCER,TUBE: SS316 | REDUCER: TUBE, SIZE 1/2 X 3/8 IN, CONNECTION TUBE OD X TUBE ADAPTER, MATERIAL STAINLESS STEEL 316, LENGTH 1.84 IN, SPECIAL FEATURES STRAIGHT | CAT | EA |  |  |  |  | syaiful |  | 2021-07-15 15:25:23 | 2021-10-01 11:04:51
9900246987 | R0885 | FITTING | 0000 | TMP | TMP | GEN | TMP | FITTING: | FITTING, TYPE STRAIGHT REDUCING PORT CONNECTOR, SIZE 3/8 IN X 1/4 IN TUBE OD X 1 IN LG, MATERIAL 316 SS | CAT | EA |  |  |  |  | bursah |  | 2021-07-15 15:25:23 | 2021-10-02 17:22:22
9900246988 | R0885 | FITTING | 0000 | TMP | TMP | GEN | TMP | FITTING: | FITTING, TYPE STRAIGHT REDUCING PORT CONNECTOR, SIZE 1/2 IN X 1/4 IN TUBE OD X 1.17 IN LG, MATERIAL 316 SS | CAT | EA |  |  |  |  | bursah |  | 2021-07-15 15:25:23 | 2021-10-02 17:23:22
9900246989 | R0885 | FITTING | 0000 | TMP | TMP | GEN | TMP | FITTING: | FITTING, TYPE STRAIGHT REDUCING PORT CONNECTOR, SIZE 1/2 IN X 3/8 IN TUBE OD X 1.21 IN LG, MATERIAL 316 SS | CAT | EA |  |  |  |  | bursah |  | 2021-07-15 15:25:23 | 2021-10-02 17:26:20
9900246990 | 08532 | CROSS,TUBE | 4730 | TMP | TMP | GEN | TMP | CROSS: | CROSS: TUBE, TYPE EQUAL, TUBE OUTSIDE DIAMETER 1/2IN, MATERIAL STAINLESS STEEL 316, MATERIAL STANDARD ASTM A182 GRADE F316, SPECIAL FEATURES UNION | CAT | EA |  |  |  |  | syaiful |  | 2021-07-15 15:25:23 | 2021-07-26 17:15:19
9900246991 | 03771 | ELBOW,TUBE | 4730 | TMP | TMP | GEN | TMP | ELBOW: 90DEG | ELBOW: TUBE, ANGLE 90DEG, STYLE UNION, TUBE OUTSIDE DIAMETER 1 IN, MATERIAL STAINLESS STEEL 316, MATERIAL STANDARD ASTM A182 GRADE F316 | CAT | EA |  |  |  |  | akmal |  | 2021-07-15 15:25:23 | 2021-07-27 17:37:05
9900246992 | 5574A | TUBE,METALLIC | 4710 | TMP | TMP | GEN | TMP | TUBE: | TUBE: METALLIC, CROSS SECTION ROUND, OUTSIDE DIAMETER 3/4IN, WALL THICKNESS 1.7MM, LENGTH 6M, CONSTRUCTION SEAMLESS, PRESSURE RATING 3300PSI, MATERIAL STAINLESS STEEL 316, MATERIAL STANDARD ASTM A269, OPERATING TEMPERATURE -28 TO 37DEG C | CAT | LG |  |  |  |  | syaiful |  | 2021-07-15 15:25:23 | 2021-07-28 12:20:39
9900246993 | R2244 | TUBING,METALLIC | 0000 | TMP | TMP | GEN | TMP | TUBING,METALLIC: | TUBING: METALLIC, TYPE ROUND SEAMLESS, OUTSIDE DIAMETER 3/4 IN, LENGTH 6M, WALL THICKNESS 0.083 IN, RATING 4200 PSI, MATERIAL STAINLESS STEEL 316, SPECIFICATION ASTM A269 | CAT | JT |  |  |  |  | bursah |  | 2021-07-15 15:25:23 | 2021-10-13 13:31:03
9900246994 | R2244 | TUBING,METALLIC | 0000 | TMP | TMP | GEN | TMP | TUBING,METALLIC: | TUBING: METALLIC, TYPE ROUND SEAMLESS, OUTSIDE DIAMETER 1 IN, LENGTH 6M, WALL THICKNESS 0.065 IN, RATING 2400 PSI, MATERIAL STAINLESS STEEL 316, SPECIFICATION ASTM A269 | CAT | JT |  |  |  |  | bursah |  | 2021-07-15 15:25:23 | 2021-10-13 13:36:09
9900246995 | 5574A | TUBE,METALLIC | 4710 | TMP | TMP | GEN | TMP | TUBE: | TUBE: METALLIC, CROSS SECTION ROUND, OUTSIDE DIAMETER 1 IN, WALL THICKNESS 2MM, LENGTH 6M, CONSTRUCTION SEAMLESS, PRESSURE RATING 3100PSI, MATERIAL STAINLESS STEEL 316, MATERIAL STANDARD ASTM A269, OPERATING TEMPERATURE -28 TO 37DEG C | CAT | LG |  |  |  |  | syaiful |  | 2021-07-15 15:25:23 | 2021-07-28 12:18:39
9900246996 | R2244 | TUBING,METALLIC | 0000 | TMP | TMP | GEN | TMP | TUBING,METALLIC: | TUBING: METALLIC, TYPE ROUND SEAMLESS, OUTSIDE DIAMETER 1/4 IN, LENGTH 6M, WALL THICKNESS 0.035 IN, RATING 5100 PSI, MATERIAL STAINLESS STEEL 316, SPECIFICATION ASTM A269 | CAT | JT |  |  |  |  | bursah |  | 2021-07-15 15:25:23 | 2021-10-13 13:38:00
9900247001 | R2244 | TUBING,METALLIC | 0000 | TMP | TMP | GEN | TMP | TUBING,METALLIC: | TUBING: METALLIC, TYPE ROUND SEAMLESS, OUTSIDE DIAMETER 1/2 IN, LENGTH 6M, WALL THICKNESS 0.065 IN, RATING 5100 PSI, MATERIAL STAINLESS STEEL 316, SPECIFICATION ASTM A269 | CAT | JT |  |  |  |  | bursah |  | 2021-07-15 15:25:23 | 2021-10-13 13:39:40
9900247004 | R1228 | LAMP,INCANDESCENT | 0000 | Stock | K69 | GEN | TMP | LAMP,INCAND: MINIATURE;3W;BA9S;CLR | LAMP: INCANDESCENT, TYPE MINIATURE, WATTAGE 3W, VOLTAGE 110 TO 140VDC, COLOR CLEAR, BULB T10, BASE BA9S, SPECIAL FEATURES T10 X 28MM | CAT | EA |  |  |  |  | syaiful |  | 2021-07-15 15:25:23 | 2021-11-11 13:54:02
9900247005 | R1228 | LAMP,INCANDESCENT | 0000 | Stock | K69 | GEN | TMP | LAMP,INCAND: | LAMP: INCANDESCENT, | RAW | EA |  |  |  |  | jayadi |  | 2021-07-15 15:25:23 | 2021-10-06 22:08:52
9900247006 | R1228 | LAMP,INCANDESCENT | 0000 | Stock | K69 | GEN | TMP | LAMP,INCAND: MINIATURE;3W;BA9S;CLR | LAMP: INCANDESCENT, TYPE MINIATURE, WATTAGE 3W, VOLTAGE 220 TO 260VAC, COLOR CLEAR, BULB T10, BASE BA9S, SPECIAL FEATURES T10 X 28MM | CAT | EA |  |  |  |  | syaiful |  | 2021-07-15 15:25:23 | 2021-11-11 13:55:05
9900247007 | R1228 | LAMP,INCANDESCENT | 0000 | Stock | K69 | GEN | TMP | LAMP,INCAND: | LAMP: INCANDESCENT, | RAW | EA |  |  |  |  | jayadi |  | 2021-07-15 15:25:23 | 2021-10-06 22:09:08
9900247015 |  |  |  | Stock | K77 | GEN |  |  |  | RAW | EA |  |  |  |  | admin |  | 2021-07-15 15:25:23 | 2021-07-15 15:25:23
9900247026 | R2351 | WIRE | 0000 | TMP | TMP | GEN | TMP | WIRE: | WIRE, TYPE BARDED, SIZE 4MM X 2 LAY, LENGTH 20M, STRUCTURE SOL, MATERIAL STEEL | CAT | RL |  |  |  |  | bursah |  | 2021-07-15 15:25:23 | 2021-08-26 18:01:25
9900247027 |  |  |  | Stock | K77 | GEN |  |  |  | RAW | EA |  |  |  |  | admin |  | 2021-07-15 15:25:23 | 2021-07-15 15:25:23
9900247036 |  |  |  | Stock | K85 | GEN |  |  |  | RAW | EA |  |  |  |  | admin |  | 2021-07-15 15:25:23 | 2021-07-15 15:25:23
9900247041 |  |  |  | Stock | K85 | GEN |  |  |  | RAW | EA |  |  |  |  | admin |  | 2021-07-15 15:25:23 | 2021-07-15 15:25:23
9900247044 |  |  |  | Stock | K85 | GEN |  |  |  | RAW | EA |  |  |  |  | admin |  | 2021-07-15 15:25:23 | 2021-07-15 15:25:23
9900247045 |  |  |  | Stock | K85 | GEN |  |  |  | RAW | EA |  |  |  |  | admin |  | 2021-07-15 15:25:23 | 2021-07-15 15:25:23
9900247046 |  |  |  | Stock | K85 | GEN |  |  |  | RAW | EA |  |  |  |  | admin |  | 2021-07-15 15:25:23 | 2021-07-15 15:25:23
9900247050 |  |  |  | Stock | K85 | GEN |  |  |  | RAW | EA |  |  |  |  | admin |  | 2021-07-15 15:25:23 | 2021-07-15 15:25:23
9900247051 |  |  |  | Stock | K59 | GEN |  |  |  | RAW | DR |  |  |  |  | admin |  | 2021-07-15 15:25:23 | 2021-07-15 15:25:23
9900247053 |  |  |  | Stock | K85 | GEN |  |  |  | RAW | EA |  |  |  |  | admin |  | 2021-07-15 15:25:23 | 2021-07-15 15:25:23
9900247055 |  |  |  | Stock | K85 | GEN |  |  |  | RAW | EA |  |  |  |  | admin |  | 2021-07-15 15:25:23 | 2021-07-15 15:25:23
9900247059 |  |  |  | Stock | K85 | GEN |  |  |  | RAW | EA |  |  |  |  | admin |  | 2021-07-15 15:25:23 | 2021-07-15 15:25:23
9900247060 |  |  |  | Stock | K85 | GEN |  |  |  | RAW | EA |  |  |  |  | admin |  | 2021-07-15 15:25:23 | 2021-07-15 15:25:23
9900247061 |  |  |  | Stock | K58 | GEN |  |  |  | RAW | EA |  |  |  |  | admin |  | 2021-07-15 15:25:23 | 2021-07-15 15:25:23
9900247063 |  |  |  | Stock | K76 | GEN |  |  |  | RAW | EA |  |  |  |  | admin |  | 2021-07-15 15:25:23 | 2021-07-15 15:25:23
9900247064 |  |  |  | Stock | K76 | GEN |  |  |  | RAW | EA |  |  |  |  | admin |  | 2021-07-15 15:25:23 | 2021-07-15 15:25:23
9900247065 |  |  |  | Stock | K76 | GEN |  |  |  | RAW | EA |  |  |  |  | admin |  | 2021-07-15 15:25:23 | 2021-07-15 15:25:23
9900247066 |  |  |  | Stock | K76 | GEN |  |  |  | RAW | EA |  |  |  |  | admin |  | 2021-07-15 15:25:23 | 2021-07-15 15:25:23
9900247068 |  |  |  | Stock | K80 | GEN |  |  |  | RAW | EA |  |  |  |  | admin |  | 2021-07-15 15:25:23 | 2021-07-15 15:25:23
9900247070 |  |  |  | Stock | K85 | GEN |  |  |  | RAW | EA |  |  |  |  | admin |  | 2021-07-15 15:25:23 | 2021-07-15 15:25:23
9900247071 |  |  |  | Stock | K85 | GEN |  |  |  | RAW | EA |  |  |  |  | admin |  | 2021-07-15 15:25:23 | 2021-07-15 15:25:23
9900247075 |  |  |  | Stock | K85 | GEN |  |  |  | RAW | EA |  |  |  |  | admin |  | 2021-07-15 15:25:23 | 2021-07-15 15:25:23
9900247076 |  |  |  | Stock | K85 | GEN |  |  |  | RAW | EA |  |  |  |  | admin |  | 2021-07-15 15:25:23 | 2021-07-15 15:25:23
9900247077 |  |  |  | Stock | K85 | GEN |  |  |  | RAW | EA |  |  |  |  | admin |  | 2021-07-15 15:25:23 | 2021-07-15 15:25:23
9900247083 |  |  |  | Stock | K76 | GEN |  |  |  | RAW | EA |  |  |  |  | admin |  | 2021-07-15 15:25:23 | 2021-07-15 15:25:23
9900247084 |  |  |  | Stock | K58 | GEN |  |  |  | RAW | EA |  |  |  |  | admin |  | 2021-07-15 15:25:23 | 2021-07-15 15:25:23
9900247086 |  |  |  | Stock | K76 | GEN |  |  |  | RAW | EA |  |  |  |  | admin |  | 2021-07-15 15:25:23 | 2021-07-15 15:25:23
9900247087 |  |  |  | Stock | K76 | GEN |  |  |  | RAW | EA |  |  |  |  | admin |  | 2021-07-15 15:25:23 | 2021-07-15 15:25:23
9900247088 |  |  |  | Stock | K80 | GEN |  |  |  | RAW | EA |  |  |  |  | admin |  | 2021-07-15 15:25:23 | 2021-07-15 15:25:23
9900247099 |  |  |  | Stock | K76 | GEN |  |  |  | RAW | EA |  |  |  |  | admin |  | 2021-07-15 15:25:23 | 2021-07-15 15:25:23
9900247104 | 08505 | REDUCER,PIPE | 4730 | TMP | TMP | GEN | TMP | REDUCER: ECC;4X3IN;S160;WPB;BW;SMLS;BLK | REDUCER: PIPE, TYPE ECCENTRIC, SIZE 4 X 3 IN, CONNECTION BUTTWELD, RATING SCH 160, MATERIAL CARBON STEEL, SPECIFICATION ASTM A234, GRADE WPB, FINISH BLACK OXIDE, STRUCTURE SEAMLESS, INDUSTRY STANDARD ASME B16.9 | QA | EA |  |  |  |  | syaiful | R03 | 2021-07-15 15:25:23 | 2021-07-21 16:10:29
9900247105 | 07428 | GAUGE,PRESSURE | 0000 | TMP | TMP | GEN | TMP | GAUGE,PRES: 0-100PSI;115;1/2NPT;FRP;LO | GAUGE: PRESSURE, RANGE 0 TO 100 PSI, DIAL SIZE 115MM, SIZE/CONNECTION 1/2 IN MALE NPT, CASE MATERIAL BLACK FIBERGLASS, TUBE MATERIAL STAINLESS STEEL 316L, CONNECTION MATERIAL STAINLESS STEEL 316L, CONNECTION LOCATION LOWER, MOUNT DIRECT, FILLED GLYCERINE, ACTUATION TYPE BOURDON TUBE, ACCURACY +/-0.5% FS | QA | EA |  |  |  |  | aa52LvePHS | R05 | 2021-07-15 15:25:23 | 2021-08-27 19:40:42
9900247106 | 07428 | GAUGE,PRESSURE | 0000 | TMP | TMP | GEN | TMP | GAUGE,PRES: 0-200PSI;115;1/2NPT;FRP;LO | GAUGE: PRESSURE, RANGE 0 TO 200 PSI, DIAL SIZE 115MM, SIZE/CONNECTION 1/2 IN MALE NPT, CASE MATERIAL BLACK FIBERGLASS, TUBE MATERIAL STAINLESS STEEL 316L, CONNECTION MATERIAL STAINLESS STEEL 316L, CONNECTION LOCATION LOWER, MOUNT DIRECT, FILLED GLYCERINE, ACTUATION TYPE BOURDON TUBE, ACCURACY +/-0.5% FS | QA | EA |  |  |  |  | aa52LvePHS | R05 | 2021-07-15 15:25:23 | 2021-08-27 19:44:35
9900247107 | 07428 | GAUGE,PRESSURE | 6685 | TMP | TMP | GEN | TMP | GAUGE,PRES: 0-300PSI;115;1/2NPT;PHN;LO | GAUGE: PRESSURE, RANGE 0 TO 300 PSI, DIAL SIZE 115MM, SIZE/CONNECTION 1/2 IN MALE NPT, CASE MATERIAL BLACK PHENOLIC, TUBE MATERIAL STAINLESS STEEL 316L, CONNECTION MATERIAL STAINLESS STEEL 316L, CONNECTION LOCATION LOWER, MOUNT DIRECT, FILLED GLYCERINE, ACTUATION TYPE BOURDON TUBE, ACCURACY +/-0.5% FS, SPECIAL FEATURES SAFETY GLASS | QA | EA |  |  |  |  | syaiful | R05 | 2021-07-15 15:25:23 | 2021-08-27 19:46:10
9900247108 | 07428 | GAUGE,PRESSURE | 6685 | TMP | TMP | GEN | TMP | GAUGE,PRES: 0-2.5BAR;115;1/2NPT;PHN;LO | GAUGE: PRESSURE, RANGE 0 TO 2.5 BAR, DIAL SIZE 115MM, SIZE/CONNECTION 1/2 IN MALE NPT, CASE MATERIAL BLACK PHENOLIC, TUBE MATERIAL STAINLESS STEEL 316L, CONNECTION MATERIAL STAINLESS STEEL 316L, CONNECTION LOCATION LOWER, MOUNT DIRECT, FILLED DRY, ACTUATION TYPE BOURDON TUBE, ACCURACY +/-0.5% FS, SPECIAL FEATURES PLUS PERFORMANCE | QA | EA |  |  |  |  | syaiful | R05 | 2021-07-15 15:25:23 | 2021-08-27 19:46:29
9900247109 | 07428 | GAUGE,PRESSURE | 6685 | TMP | TMP | GEN | TMP | GAUGE,PRES: 0-16BAR;115;1/2NPT;PHN;LO;GL | GAUGE: PRESSURE, RANGE 0 TO 16 BAR, DIAL SIZE 115MM, SIZE/CONNECTION 1/2 IN MALE NPT, CASE MATERIAL BLACK PHENOLIC, TUBE MATERIAL STAINLESS STEEL 316L, CONNECTION MATERIAL STAINLESS STEEL 316L, CONNECTION LOCATION LOWER, MOUNT DIRECT, FILLED GLYCERINE, ACTUATION TYPE BOURDON TUBE, ACCURACY +/-0.5% FS, SPECIAL FEATURES SAFETY GLASS | QA | EA |  |  |  |  | syaiful | R05 | 2021-07-15 15:25:23 | 2021-08-27 19:47:01
9900247110 | R0959 | GAUGE,VACUUM | 0000 | TMP | TMP | GEN | TMP | GAUGE,VACUUM: | GAUGE: VACUUM, RANGE -1 TO 0 BAR, DIAL SIZE 4-1/2IN, SIZE/CONNECTION 1/2 IN MALE NPT, CASE MATERIAL PHENOLIC, TUBE MATERIAL STAINLESS STEEL 316L, CONNECTION MATERIAL STAINLESS STEEL 316L, CONNECTION LOCATION BOTTOM ENTRY, MOUNT DIRECT MOUNTING, FILLED GLYCERINE FILLED, ACCURACY +/-0.5% FS, STANDARDS ASME B40.100 GRADE 2A, SPECIAL FEATURES SAFETY GLASS | QA1 | EA |  |  |  |  | aa52LvePHS |  | 2021-07-15 15:25:23 | 2021-08-27 14:52:32
9900247111 | 07428 | GAUGE,PRESSURE | 6685 | TMP | TMP | GEN | TMP | GAUGE,PRES: 0-6BAR;115;1/2NPT;PHN;LO;GL | GAUGE: PRESSURE, RANGE 0 TO 6 BAR, DIAL SIZE 115MM, SIZE/CONNECTION 1/2 IN MALE NPT, CASE MATERIAL BLACK PHENOLIC, TUBE MATERIAL STAINLESS STEEL 316L, CONNECTION MATERIAL STAINLESS STEEL 316L, CONNECTION LOCATION LOWER, MOUNT DIRECT, FILLED GLYCERINE, ACTUATION TYPE BOURDON TUBE, ACCURACY +/-0.5% FS, SPECIAL FEATURES SAFETY GLASS | QA | EA |  |  |  |  | syaiful | R05 | 2021-07-15 15:25:23 | 2021-08-27 19:47:20
9900247112 | R0959 | GAUGE,VACUUM | 0000 | TMP | TMP | GEN | TMP | GAUGE,VACUUM: | GAUGE: VACUUM, RANGE -1 TO 3 BAR, DIAL SIZE 4-1/2IN, SIZE/CONNECTION 1/2 IN MALE NPT, CASE MATERIAL BLACK PHENOLIC, TUBE MATERIAL STAINLESS STEEL 316L, CONNECTION MATERIAL STAINLESS STEEL 316L, CONNECTION LOCATION BOTTOM ENTRY, MOUNT DIRECT MOUNTING, FILLED DRY FILLED, ACCURACY +/-0.5% FS, STANDARDS ASME B40.100 GRADE 2A, SPECIAL FEATURES PLUS PERFORMANCE | QA1 | EA |  |  |  |  | aa52LvePHS |  | 2021-07-15 15:25:23 | 2021-08-27 14:56:18
9900247114 |  |  |  | Stock | K85 | GEN |  |  |  | RAW | EA |  |  |  |  | admin |  | 2021-07-15 15:25:23 | 2021-07-15 15:25:23
9900247115 | R1443 | O-RING | 5331 | Stock | K85 | GEN | TMP | O-RING: 79.4X3.1MM;G80;M798-890613-P51 | O-RING, INSIDE DIAMETER 79.4MM, OUTSIDE DIAMETER 85.6MM, WIDTH 3.1MM, MATERIAL NBR, INDUSTRY STANDARD JIS B2401-G80, EQUIPMENT NAME STEAM TURBINE, EQUIPMENT TYPE/MODEL 2X9 STAGE, ADDITIONAL EQUIPMENT DATA SINGLE OR DUAL FLASH, REACTION TYPE, CONDENSING, 3000 RPM, OR EQUIVALENT, MANUFACTURER FUJI ELECTRIC, MANUFACTURER REFERENCE DWG:M798-890613-POS 51 | QA | EA |  |  |  |  | akmal | R04 | 2021-07-15 15:25:23 | 2021-07-31 18:32:18
9900247116 | R1443 | O-RING | 5331 | Stock | K85 | GEN | TMP | O-RING: 144.4X3.1MM;G145;ST110665-P98 | O-RING, INSIDE DIAMETER 144.4MM, OUTSIDE DIAMETER 150.6MM, WIDTH 3.1MM, MATERIAL NBR, INDUSTRY STANDARD JIS B2401-G145, EQUIPMENT NAME STEAM TURBINE, EQUIPMENT TYPE/MODEL 2X9 STAGE, ADDITIONAL EQUIPMENT DATA SINGLE OR DUAL FLASH, REACTION TYPE, CONDENSING, 3000 RPM, OR EQUIVALENT, MANUFACTURER FUJI ELECTRIC, MANUFACTURER REFERENCE DWG:ST110665-POS 98 | QA | EA |  |  |  |  | akmal | R04 | 2021-07-15 15:25:23 | 2021-07-31 18:33:51
9900247117 | R1443 | O-RING | 5331 | Stock | K85 | GEN | TMP | O-RING: 219.3X5.7MM;G220;ST110665-P96 | O-RING, INSIDE DIAMETER 219.3MM, OUTSIDE DIAMETER 230.7MM, WIDTH 5.7MM, MATERIAL NBR, INDUSTRY STANDARD JIS B2401-G220, EQUIPMENT NAME STEAM TURBINE, EQUIPMENT TYPE/MODEL 2X9 STAGE, ADDITIONAL EQUIPMENT DATA SINGLE OR DUAL FLASH, REACTION TYPE, CONDENSING, 3000 RPM, OR EQUIVALENT, MANUFACTURER FUJI ELECTRIC, MANUFACTURER REFERENCE DWG:ST110665-POS 96 | QA | EA |  |  |  |  | akmal | R04 | 2021-07-15 15:25:23 | 2021-07-31 18:45:50
9900247118 | R1443 | O-RING | 5331 | Stock | K85 | GEN | TMP | O-RING: 24.4X3.1MM;NBR;G25 | O-RING, TYPE MAIN CONTROL VALVE SERVO MOTOR, INSIDE DIAMETER 24.4MM, OUTSIDE DIAMETER 30.6MM, WIDTH 3.1MM, MATERIAL NBR, INDUSTRY STANDARD JIS B2401-G25 | QA | EA |  |  |  |  | akmal | R04 | 2021-07-15 15:25:23 | 2021-09-20 23:45:46
9900247119 | R1443 | O-RING | 5331 | Stock | K85 | GEN | TMP | O-RING: 84.4X3.1MM;NBR;G85 | O-RING, INSIDE DIAMETER 84.4MM, OUTSIDE DIAMETER 90.6MM, WIDTH 3.1MM, MATERIAL NBR, INDUSTRY STANDARD JIS B2401-G85 | QA | EA |  |  |  |  | akmal | R04 | 2021-07-15 15:25:23 | 2021-09-03 13:40:02
9900247120 | R1443 | O-RING | 5331 | Stock | K85 | GEN | TMP | O-RING: 49.6X5.7MM;NBR;P50A;ST110665-P97 | O-RING, INSIDE DIAMETER 49.6MM, OUTSIDE DIAMETER 61MM, WIDTH 5.7MM, MATERIAL NBR, INDUSTRY STANDARD JIS B2401-P50A, EQUIPMENT NAME STEAM TURBINE, EQUIPMENT TYPE/MODEL 2X9 STAGE, ADDITIONAL EQUIPMENT DATA SINGLE OR DUAL FLASH, REACTION TYPE, CONDENSING, 3000 RPM, OR EQUIVALENT, MANUFACTURER FUJI ELECTRIC, MANUFACTURER REFERENCE DWG:ST110665-POS 97 | QA | EA |  |  |  |  | akmal | R04 | 2021-07-15 15:25:23 | 2021-08-02 09:56:45
9900247121 | R1443 | O-RING | 5331 | Stock | K85 | GEN | TMP | O-RING: 9.8X1.9MM;NBR;P10;ST110665-P66 | O-RING, INSIDE DIAMETER 9.8MM, OUTSIDE DIAMETER 13.6MM, WIDTH 1.9MM, MATERIAL NBR, INDUSTRY STANDARD JIS B2401-P10, EQUIPMENT NAME STEAM TURBINE, EQUIPMENT TYPE/MODEL 2X9 STAGE, ADDITIONAL EQUIPMENT DATA SINGLE OR DUAL FLASH, REACTION TYPE, CONDENSING, 3000 RPM, OR EQUIVALENT, MANUFACTURER FUJI ELECTRIC, MANUFACTURER REFERENCE DWG:ST110665-POS 66 | QA | EA |  |  |  |  | akmal | R04 | 2021-07-15 15:25:23 | 2021-08-02 10:35:38
9900247122 | R1443 | O-RING | 5331 | Stock | K85 | GEN | TMP | O-RING: 15.8X2.4MM;NBR;P16;ST110665-P67 | O-RING, INSIDE DIAMETER 15.8MM, OUTSIDE DIAMETER 20.6MM, WIDTH 2.4MM, MATERIAL NBR, INDUSTRY STANDARD JIS B2401-P16, EQUIPMENT NAME STEAM TURBINE, EQUIPMENT TYPE/MODEL 2X9 STAGE, ADDITIONAL EQUIPMENT DATA SINGLE OR DUAL FLASH, REACTION TYPE, CONDENSING, 3000 RPM, OR EQUIVALENT, MANUFACTURER FUJI ELECTRIC, MANUFACTURER REFERENCE DWG:ST110665-POS 67 | QA | EA |  |  |  |  | akmal | R04 | 2021-07-15 15:25:23 | 2021-07-31 19:06:01
9900247123 | R1443 | O-RING | 5331 | Stock | K85 | GEN | TMP | O-RING: 27.7X3.5MM;NBR;P28;ST110665-P49 | O-RING, INSIDE DIAMETER 27.7MM, OUTSIDE DIAMETER 34.7MM, WIDTH 3.5MM, MATERIAL NBR, INDUSTRY STANDARD JIS B2401-P28, EQUIPMENT NAME STEAM TURBINE, EQUIPMENT TYPE/MODEL 2X9 STAGE, ADDITIONAL EQUIPMENT DATA SINGLE OR DUAL FLASH, REACTION TYPE, CONDENSING, 3000 RPM, OR EQUIVALENT, MANUFACTURER FUJI ELECTRIC, MANUFACTURER REFERENCE DWG:ST110665-POS 49 | QA | EA |  |  |  |  | akmal | R04 | 2021-07-15 15:25:23 | 2021-08-28 13:43:05
9900247124 | R1443 | O-RING | 5331 | Stock | K85 | GEN | TMP | O-RING: 39.7X3.5MM;NBR;P40;ST110665-P50 | O-RING, INSIDE DIAMETER 39.7MM, OUTSIDE DIAMETER 46.7MM, WIDTH 3.5MM, MATERIAL NBR, INDUSTRY STANDARD JIS B2401-P40, EQUIPMENT NAME STEAM TURBINE, EQUIPMENT TYPE/MODEL 2X9 STAGE, ADDITIONAL EQUIPMENT DATA SINGLE OR DUAL FLASH, REACTION TYPE, CONDENSING, 3000 RPM, OR EQUIVALENT, MANUFACTURER FUJI ELECTRIC, MANUFACTURER REFERENCE DWG:ST110665-POS 50 | QA | EA |  |  |  |  | akmal | R04 | 2021-07-15 15:25:23 | 2021-08-02 10:02:46
9900247125 | R0293 | BREAKER,CIRCUIT | 0000 | TMP | TMP | GEN | TMP | BREAKER: MCB;3P;4A;230-400V;10KA | BREAKER: CIRCUIT, TYPE MINIATURE (MCB), VOLTAGE 230 TO 400VAC, POLE 3 POLE, AMPERAGE 4A, INTERRUPT CAPACITY 10KA, FREQUENCY 50/60HZ, CIRCUIT PROTECTION TYPE MOTOR CIRCUIT PROTECTION, TERMINAL DATA SCREW CLAMP, STANDARDS IEC 60898/UL 1707 | QA | EA |  |  |  |  | dzikri | R06 | 2021-07-15 15:25:23 | 2021-09-05 14:40:57
9900247126 | R0293 | BREAKER,CIRCUIT | 0000 | TMP | TMP | GEN | TMP | BREAKER: MCB;2P;6A;380V;10KA | BREAKER: CIRCUIT, TYPE MINIATURE (MCB), VOLTAGE 380VAC, POLE 2 POLE, AMPERAGE 6A, INTERRUPT CAPACITY 10KA, FREQUENCY 50/60HZ, CIRCUIT PROTECTION TYPE MOTOR CIRCUIT PROTECTION, TERMINAL DATA SCREW CLAMP, STANDARDS IEC/EN 60947-2 | QA1 | EA |  |  |  |  | dzikri |  | 2021-07-15 15:25:23 | 2021-11-09 20:03:48
9900247127 | R0293 | BREAKER,CIRCUIT | 0000 | TMP | TMP | GEN | TMP | BREAKER: MCB;1P;25A;220-240V;10KA | BREAKER: CIRCUIT, TYPE MINIATURE (MCB), VOLTAGE 220 TO 240VAC, POLE 1 POLE, AMPERAGE 25A, INTERRUPT CAPACITY 10KA, FREQUENCY 50/60HZ, CIRCUIT PROTECTION TYPE MOTOR CIRCUIT PROTECTION, TERMINAL DATA SCREW CLAMP, STANDARDS IEC/EN 60947-2 | QA | EA |  |  |  |  | dzikri | R06 | 2021-07-15 15:25:23 | 2021-09-05 21:54:22
9900247128 | R0293 | BREAKER,CIRCUIT | 0000 | TMP | TMP | GEN | TMP | BREAKER: MCB;1P;32A;220-240V;10KA | BREAKER: CIRCUIT, TYPE MINIATURE (MCB), VOLTAGE 220 TO 240VAC, POLE 1 POLE, AMPERAGE 32A, INTERRUPT CAPACITY 10KA, FREQUENCY 50/60HZ, CIRCUIT PROTECTION TYPE MOTOR CIRCUIT PROTECTION, TERMINAL DATA SCREW CLAMP, STANDARDS IEC/EN 60947-2 | QA | EA |  |  |  |  | dzikri | R06 | 2021-07-15 15:25:23 | 2021-09-05 22:49:55
9900247129 | R0293 | BREAKER,CIRCUIT | 0000 | TMP | TMP | GEN | TMP | BREAKER: MCB;1P;40A;230-400V;4.5KA | BREAKER: CIRCUIT, TYPE MINIATURE (MCB), VOLTAGE 230 TO 400VAC, POLE 1 POLE, AMPERAGE 40A, INTERRUPT CAPACITY 4.5KA, FREQUENCY 50/60HZ, CIRCUIT PROTECTION TYPE MOTOR CIRCUIT PROTECTION, TERMINAL DATA SCREW CLAMP, STANDARDS IEC/EN 60898-1 | QA | EA |  |  |  |  | dzikri | R06 | 2021-07-15 15:25:23 | 2021-09-05 22:56:47
9900247130 | R0293 | BREAKER,CIRCUIT | 0000 | Stock | K67 | GEN | TMP | BREAKER: MCB;1P;10A;10KA | BREAKER: CIRCUIT, TYPE MINIATURE (MCB), VOLTAGE 220VAC, POLE 1 POLE, AMPERAGE 10A, INTERRUPT CAPACITY 10KA, FREQUENCY 50/60HZ, CIRCUIT PROTECTION TYPE MOTOR CIRCUIT PROTECTION, TERMINAL DATA SCREW CLAMP, STANDARDS IEC/EN 60947-2 | QA1 | EA |  |  |  |  | dzikri |  | 2021-07-15 15:25:23 | 2021-11-09 20:14:01
9900247131 | R0293 | BREAKER,CIRCUIT | 0000 | TMP | TMP | GEN | TMP | BREAKER: MCB;1P;16A;230-400V;4.5KA | BREAKER: CIRCUIT, TYPE MINIATURE (MCB), VOLTAGE 230 TO 400VAC, POLE 1 POLE, AMPERAGE 16A, INTERRUPT CAPACITY 4.5KA, FREQUENCY 50/60HZ, CIRCUIT PROTECTION TYPE MOTOR CIRCUIT PROTECTION, TERMINAL DATA SCREW CLAMP, STANDARDS IEC/EN 60898-1 | QA | EA |  |  |  |  | dzikri | R06 | 2021-07-15 15:25:23 | 2021-09-05 23:36:30
9900247132 | R0293 | BREAKER,CIRCUIT | 0000 | Stock | K67 | GEN | TMP | BREAKER: MCB;3P;32A;230-400V;4.5KA | BREAKER: CIRCUIT, TYPE MINIATURE (MCB), VOLTAGE 230 TO 400VAC, POLE 3 POLE, AMPERAGE 32A, INTERRUPT CAPACITY 4.5KA, FREQUENCY 50/60HZ, CIRCUIT PROTECTION TYPE MOTOR CIRCUIT PROTECTION, TERMINAL DATA SCREW CLAMP, STANDARDS IEC/EN 60898-1 | QA | EA |  |  |  |  | dzikri |  | 2021-07-15 15:25:23 | 2021-11-08 22:39:24
9900247133 | R0293 | BREAKER,CIRCUIT | 0000 | TMP | TMP | GEN | TMP | BREAKER: MCB;1P;10A;220-240V;25KA | BREAKER: CIRCUIT, TYPE MINIATURE (MCB), VOLTAGE 220 TO 240VAC, POLE 1 POLE, AMPERAGE 10A, INTERRUPT CAPACITY 25KA, FREQUENCY 50/60HZ, CIRCUIT PROTECTION TYPE MOTOR CIRCUIT PROTECTION, TERMINAL DATA SCREW CLAMP, STANDARDS IEC/EN 60947-2 | QA | EA |  |  |  |  | dzikri | R06 | 2021-07-15 15:25:23 | 2021-09-04 09:35:43
9900247134 | R0293 | BREAKER,CIRCUIT | 0000 | Stock | K67 | GEN | TMP | BREAKER: MCB;1P;15A;10KA | BREAKER: CIRCUIT, TYPE MINIATURE (MCB), VOLTAGE 125VDC, POLE 1 POLE, AMPERAGE 15A, INTERRUPT CAPACITY 10KA, FREQUENCY 50/60HZ, CIRCUIT PROTECTION TYPE MOTOR CIRCUIT PROTECTION, TERMINAL DATA SCREW CLAMP, STANDARDS IEC/EN 60947-2 | QA1 | EA |  |  |  |  | dzikri |  | 2021-07-15 15:25:23 | 2021-11-09 00:07:05
9900247135 | R0293 | BREAKER,CIRCUIT | 0000 | TMP | TMP | GEN | TMP | BREAKER: MCB;3P;40A;230-400V;6KA | BREAKER: CIRCUIT, TYPE MINIATURE (MCB), VOLTAGE 230 TO 400VAC, POLE 3 POLE, AMPERAGE 40A, INTERRUPT CAPACITY 6KA, FREQUENCY 50/60HZ, CIRCUIT PROTECTION TYPE MOTOR CIRCUIT PROTECTION, TERMINAL DATA SCREW CLAMP, STANDARDS IEC/EN 60898-1 | QA | EA |  |  |  |  | dzikri | R06 | 2021-07-15 15:25:23 | 2021-09-05 23:49:10
9900247136 | R0293 | BREAKER,CIRCUIT | 0000 | Stock | K67 | GEN | TMP | BREAKER: MCCB;2P;10A | BREAKER: CIRCUIT, TYPE MOULDED CASE (MCCB), VOLTAGE 240VAC/250VDC, POLE 2 POLE, AMPERAGE 10A, FREQUENCY 50/60HZ, CIRCUIT PROTECTION TYPE MOTOR CIRCUIT PROTECTION, TERMINAL DATA SCREW CLAMP | CAT | SET |  |  |  |  | dzikri |  | 2021-07-15 15:25:23 | 2021-11-13 20:47:24
9900247137 |  |  |  | Stock | K69 | GEN |  |  |  | RAW | PC |  |  |  |  | admin |  | 2021-07-15 15:25:23 | 2021-07-15 15:25:23
9900247138 |  |  |  | Stock | K69 | GEN |  |  |  | RAW | PC |  |  |  |  | admin |  | 2021-07-15 15:25:23 | 2021-07-15 15:25:23
9900247139 |  |  |  | Stock | K67 | GEN |  |  |  | RAW | EA |  |  |  |  | admin |  | 2021-07-15 15:25:23 | 2021-07-15 15:25:23
9900247140 |  |  |  | Stock | K59 | GEN |  |  |  | RAW | UN |  |  |  |  | admin |  | 2021-07-15 15:25:23 | 2021-07-15 15:25:23
9900247141 |  |  |  | Stock | K67 | GEN |  |  |  | RAW | UN |  |  |  |  | admin |  | 2021-07-15 15:25:23 | 2021-07-15 15:25:23
9900247142 |  |  |  | Stock | K67 | GEN |  |  |  | RAW | UN |  |  |  |  | admin |  | 2021-07-15 15:25:23 | 2021-07-15 15:25:23
9900247144 |  |  |  | Stock | K67 | GEN |  |  |  | RAW | UN |  |  |  |  | admin |  | 2021-07-15 15:25:23 | 2021-07-15 15:25:23
9900247147 |  |  |  | Stock | K31 | GEN |  |  |  | RAW | UN |  |  |  |  | admin |  | 2021-07-15 15:25:23 | 2021-07-15 15:25:23
9900247148 | R0293 | BREAKER,CIRCUIT | 0000 | Stock | K67 | GEN | TMP | BREAKER: MCCB;3P;220-690V;65KA | BREAKER: CIRCUIT, TYPE MOULDED CASE (MCCB), VOLTAGE 220 TO 690VAC, POLE 3 POLE, AMPERAGE 315A, INTERRUPT CAPACITY 65KA, FREQUENCY 50/60HZ, CIRCUIT PROTECTION TYPE MOTOR CIRCUIT PROTECTION, TERMINAL DATA SCREW CLAMP, STANDARDS IEC/EN 60947-2, SPECIAL FEATURES C/W UVT 1HS+1AS | CAT | EA |  |  |  |  | dzikri |  | 2021-07-15 15:25:23 | 2021-11-13 20:21:19
9900247150 |  |  |  | Stock | K59 | GEN |  |  |  | RAW | EA |  |  |  |  | admin |  | 2021-07-15 15:25:23 | 2021-07-15 15:25:23
9900247151 | R0733 | DISC,RUPTURE | 0000 | Stock | K76 | GEN | TMP | DISC,RUPTURE: | DISC: RUPTURE, | RAW | EA |  |  |  |  | jayadi |  | 2021-07-15 15:25:23 | 2021-09-26 19:28:32
9900247162 |  |  |  | Stock | K60 | GEN |  |  |  | RAW | EA |  |  |  |  | admin |  | 2021-07-15 15:25:23 | 2021-07-15 15:25:23
9900247163 |  |  |  | Stock | K59 | GEN |  |  |  | RAW | EA |  |  |  |  | admin |  | 2021-07-15 15:25:23 | 2021-07-15 15:25:23
9900247165 |  |  |  | Stock | K31 | GEN |  |  |  | RAW | PL |  |  |  |  | admin |  | 2021-07-15 15:25:23 | 2021-07-15 15:25:23
9900247167 | R1004 | GREASE,INDUSTRIAL | 0000 | Stock | K87 | GEN | TMP | GREASE: | GREASE: INDUSTRIAL, | RAW | PL |  |  |  |  | jayadi |  | 2021-07-15 15:25:23 | 2021-10-18 13:38:04
9900247168 |  |  |  | Stock | K85 | GEN |  |  |  | RAW | EA |  |  |  |  | admin |  | 2021-07-15 15:25:23 | 2021-07-15 15:25:23
9900247169 |  |  |  | Stock | K85 | GEN |  |  |  | RAW | EA |  |  |  |  | admin |  | 2021-07-15 15:25:23 | 2021-07-15 15:25:23
9900247170 | R0959 | GAUGE,VACUUM | 0000 | TMP | TMP | GEN | TMP | GAUGE,VACUUM: | GAUGE: VACUUM, RANGE -1 TO 1.5 BAR, DIAL SIZE 4-1/2 IN, SIZE/CONNECTION 1/2 IN MALE NPT, CASE MATERIAL BLACK PHENOLIC, TUBE MATERIAL STAINLESS STEEL 316L, CONNECTION MATERIAL STAINLESS STEEL 316L, CONNECTION LOCATION BOTTOM ENTRY, MOUNT DIRECT MOUNTING, FILLED DRY FILLED, ACCURACY +/-0.5% FS, STANDARDS ASME B40.100 GRADE 2A | CAT | EA |  |  |  |  | aa52LvePHS |  | 2021-07-15 15:25:23 | 2021-08-27 16:21:35
9900247171 | 03798 | FLANGE,PIPE | 4730 | Stock | K76 | GEN | TMP | FLANGE: WN;RF;30IN;150PSI;A105;BLK;B | FLANGE: PIPE, SIZE 30 IN, RATING 150 PSI, FACE RAISED FACE, MATERIAL CARBON STEEL, TYPE WELD NECK, SPECIFICATION ASTM A105N, FINISH BLACK OXIDE, INDUSTRY STANDARD ASME B16.47 SERIES B, NUMBER OF HOLE 44, BOLT HOLE DIAMETER 22MM | QA | EA |  |  |  |  | dzikri | R02 | 2021-07-15 15:25:23 | 2021-07-19 19:33:19
9900247172 | 15951 | STUD-BOLT,ALL-THREAD | 5307 | Stock | K81 | GEN | TMP | STUDBOLT: 3/4-10UNC X 150MM;B7;CD;NUT | STUD-BOLT: ALL-THREAD, DIAMETER 3/4 IN, LENGTH 150MM, THREADS 10 UNC, MATERIAL ALLOY STEEL, SPECIFICATION ASTM A193, GRADE B7, FINISH CADMIUM PLATED ASTM B696, ADDITIONAL ITEMS C/W 2 HEX NUT ASTM A194-2H | QA | EA |  |  |  |  | bursah | R01 | 2021-07-16 02:56:13 | 2021-07-17 23:11:33
9900247194 |  |  |  | Stock | K59 | GEN |  |  |  | RAW | EA |  |  |  |  | admin |  | 2021-07-15 15:25:23 | 2021-07-15 15:25:23
9900247195 |  |  |  | Stock | K59 | GEN |  |  |  | RAW | EA |  |  |  |  | admin |  | 2021-07-15 15:25:23 | 2021-07-15 15:25:23
9900247196 |  |  |  | Stock | K59 | GEN |  |  |  | RAW | EA |  |  |  |  | admin |  | 2021-07-15 15:25:23 | 2021-07-15 15:25:23
9900247201 | R0105 | BALLAST | 0000 | TMP | TMP | GEN | TMP | BALLAST: TL-D FLUORESCENT;240V;1L;32-40W | BALLAST, TYPE TL-D FLUORESCENT, VOLTAGE 240VAC, NUMBER OF LAMPS 1, LAMP WATTAGE 32 TO 40W, FREQUENCY 50/60 HZ, TERMINAL DATA SCREW | QA | EA |  |  |  |  | jayadi | R07 | 2021-07-15 15:25:23 | 2021-11-02 12:00:39
9900247207 |  |  |  | Stock | K67 | GEN |  |  |  | RAW | EA |  |  |  |  | admin |  | 2021-07-15 15:25:23 | 2021-07-15 15:25:23
9900247208 |  |  |  | Stock | K69 | GEN |  |  |  | RAW | EA |  |  |  |  | admin |  | 2021-07-15 15:25:23 | 2021-07-15 15:25:23
9900247215 |  |  |  | Stock | K03 | GEN |  |  |  | RAW | EA |  |  |  |  | admin |  | 2021-07-15 15:25:23 | 2021-07-15 15:25:23
9900247216 | R1560 | PLUG | 0000 | TMP | TMP | OEM | TMP | PLUG: | PLUG, TYPE TOP, SIZE 20 IN DIA OD, MATERIAL RUBBER | CAT | EA |  |  |  |  | bursah |  | 2021-07-15 15:25:23 | 2021-08-21 12:06:28
9900247218 |  |  |  | Stock | K09 | GEN |  |  |  | RAW | EA |  |  |  |  | admin |  | 2021-07-15 15:25:23 | 2021-07-15 15:25:23
9900247219 | R0522 | COLLAR,FLOAT | 0000 | TMP | TMP | GEN | TMP | COLLAR,FLOAT: | COLLAR: FLOAT, SIZE 11-3/4 IN, GRADE K55, WEIGHT 38 TO 65 PPF, CONNECTION BOX X PIN, THREADS BTC | CAT | EA |  |  |  |  | aa52LvePHS |  | 2021-07-15 15:25:23 | 2021-10-10 09:13:34
9900247220 | R1560 | PLUG | 0000 | TMP | TMP | GEN | TMP | PLUG: | PLUG, TYPE TOP, SIZE 11-3/4 IN DIA OD, MATERIAL RUBBER, USAGE DESIGN CASING SIZE 11-3/4 IN | CAT | EA |  |  |  |  | bursah |  | 2021-07-15 15:25:23 | 2021-09-29 21:36:46
9900247221 | R2275 | VALVE,GATE | 0000 | Stock | K77 | GEN | TMP | VALVE,GATE: 16IN;600;WCB;RTJ;BB;BSF | VALVE: GATE, SIZE 16 IN, DESIGN RATING 600 PSI, CONNECTION RTJ FLANGE, BODY MATERIAL CAST STEEL ASTM A216-WCB, TRIM ASTM A216-WCB BONNET, TRIM SS 17-4 PH STEM, TRIM ASTM A105 + ENP SEAT, TRIM ASTM A216-WCB + ENP GATE, PORT FULL, TYPE THRU CONDUIT EXPANDING GATE, OPERATED GEAR, TEMPERATURE RATING -20 TO 550 DEG F, SOFTGOODS FILLED PTFE INSERT, STYLE BOLTED BONNET, STEM DESIGN RISING WITH BACK SEAT FEATURE, SPECIAL FEATURES API 6D, SPECIAL FEATURES C/W PRESSURE SAFETY RELIEF VALVE, ADAPTER & STINGER | CAT | EA |  |  |  |  | aa52LvePHS |  | 2021-07-15 15:25:23 | 2021-10-08 11:06:16
9900247222 |  |  |  | Stock | K04 | GEN |  |  |  | RAW | EA |  |  |  |  | admin |  | 2021-07-15 15:25:23 | 2021-07-15 15:25:23
9900247224 |  |  |  | Stock | K09 | GEN |  |  |  | RAW | EA |  |  |  |  | admin |  | 2021-07-15 15:25:23 | 2021-07-15 15:25:23
9900247225 | 15951 | STUD-BOLT,ALL-THREAD | 5307 | TMP | K81 | GEN | TMP | STUDBOLT: 1-1/2-6UNC X 260MM;B7;CD;NUT | STUD-BOLT: ALL-THREAD, DIAMETER 1-1/2 IN, LENGTH 260MM, THREADS 6 UNC, MATERIAL ALLOY STEEL, SPECIFICATION ASTM A193, GRADE B7, FINISH CADMIUM PLATED ASTM B696, ADDITIONAL ITEMS C/W 2 HEX NUT ASTM A194-2H | QA | EA |  |  |  |  | akmal | R01 | 2021-07-15 23:53:05 | 2021-07-17 23:04:58
9900247226 | 15951 | STUD-BOLT,ALL-THREAD | 5307 | Stock | K81 | GEN | TMP | STUDBOLT: 1-1/4-7UNC X 230MM;B7M;ZP;NUT | STUD-BOLT: ALL-THREAD, DIAMETER 1-1/4 IN, LENGTH 230MM, THREADS 7 UNC, MATERIAL ALLOY STEEL, SPECIFICATION ASTM A193, GRADE B7M, FINISH ZINC PLATED, ADDITIONAL ITEMS C/W 2 HEX NUT ASTM A194-2HM | QA | EA |  |  |  |  | akmal | R01 | 2021-07-16 00:37:06 | 2021-07-18 00:35:42
9900247228 | 5572A | PIPE,LINE | 4710 | TMP | TMP | GEN | TMP | PIPE,LINE: 1-1/2IN;6M;S40;TP304L;EFW;BE | PIPE: LINE, SIZE 1-1/2 IN, STRUCTURE EFW, RATING SCH 40S, MATERIAL STAINLESS STEEL 304L, SPECIFICATION ASTM A312, GRADE TP304L, LENGTH 6M, ENDS BEVELED, INDUSTRY STANDARD ASME B36.19 | QA | JT | NON FABRICATION | NON BOM | NON CRITICAL |  | jayadi | R03 | 2021-07-15 15:25:23 | 2021-08-26 13:15:46
9900247229 | 5572A | PIPE,LINE | 4710 | TMP | TMP | GEN | TMP | PIPE,LINE: 2-1/2IN;6M;S40;TP304;SML;BE | PIPE: LINE, SIZE 2-1/2 IN, STRUCTURE SEAMLESS, RATING SCH 40S, MATERIAL STAINLESS STEEL 304, SPECIFICATION ASTM A312, GRADE TP304, LENGTH 6M, ENDS BEVELED, INDUSTRY STANDARD ASME B36.19 | QA | JT | NON FABRICATION | NON BOM | NON CRITICAL |  | bursah | R03 | 2021-07-15 15:25:23 | 2021-08-02 23:03:00
9900247244 |  |  |  | Stock | K67 | GEN |  |  |  | RAW | UN |  |  |  |  | admin |  | 2021-07-15 15:25:23 | 2021-07-15 15:25:23
9900247245 |  |  |  | Stock | K67 | GEN |  |  |  | RAW | UN |  |  |  |  | admin |  | 2021-07-15 15:25:23 | 2021-07-15 15:25:23
9900247246 |  |  |  | Stock | K67 | GEN |  |  |  | RAW | UN |  |  |  |  | admin |  | 2021-07-15 15:25:23 | 2021-07-15 15:25:23
9900247248 | R1457 | PACKING,RING SET | 0000 | TMP | TMP | GEN | TMP | PACKING,RING SET: | PACKING: RING SET, TYPE INLET VALVE, SIZE 1-1/2 IN, EQUIPMENT NAME AIR DYER, EQUIPMENT TYPE/MODEL 400-DHA-SP-SA4S1H-SPEC, MANUFACTURER PNEUMATIC PRODUCTS, MANUFACTURER REFERENCE 1197859 | CAT | EA |  |  |  |  | akmal |  | 2021-07-15 15:25:23 | 2021-10-07 21:58:28
9900247249 | R1457 | PACKING,RING SET | 0000 | TMP | TMP | GEN | TMP | PACKING,RING SET: | PACKING: RING SET, TYPE EXHAUST VALVE , SIZE 1-1/2 IN, EQUIPMENT NAME AIR DYER, EQUIPMENT TYPE/MODEL 400-DHA-SP-SA4S1H-SPEC, MANUFACTURER PNEUMATIC PRODUCTS, MANUFACTURER REFERENCE 1197859 | CAT | EA |  |  |  |  | akmal |  | 2021-07-15 15:25:23 | 2021-10-07 21:56:55
9900247250 | R1201 | KIT | 0000 | TMP | TMP | GEN | TMP | KIT: REPAIR | KIT, TYPE REPAIR, APPLICATION OUTLET CHECK VALVE 2 IN, EQUIPMENT NAME AIR DRYER, EQUIPMENT TYPE/MODEL 400-DHA-SP-SA4S1H-SPEC, MANUFACTURER PNEUMATIC PRODUCTS, MANUFACTURER REFERENCE 1200451 | CAT | EA |  |  |  |  | akmal |  | 2021-07-15 15:25:23 | 2021-09-14 14:22:57
9900247251 | R1457 | PACKING,RING SET | 0000 | TMP | TMP | GEN | TMP | PACKING,RING SET: | PACKING: RING SET, TYPE OUTLET AND PURGE CHECK VALVE, SIZE 2 IN, EQUIPMENT NAME AIR DYER, EQUIPMENT TYPE/MODEL 400-DHA-SP-SA4S1H-SPEC, MANUFACTURER PNEUMATIC PRODUCTS, MANUFACTURER REFERENCE 1219035 | CAT | EA |  |  |  |  | akmal |  | 2021-07-15 15:25:23 | 2021-10-07 22:00:01
9900247252 | R1605 | PROBE | 0000 | TMP | TMP | GEN | TMP | PROBE: | PROBE, TYPE AMLOC CAPASITANCE, EQUIPMENT NAME AIR DRYER, EQUIPMENT TYPE/MODEL 400-DHA-SP-SA4S1H-SPEC, MANUFACTURER PNEUMATIC PRODUCTS, MANUFACTURER REFERENCE 1227833 | CAT | EA |  |  |  |  | akmal |  | 2021-07-15 15:25:23 | 2021-09-14 14:18:16
9900247253 | R1201 | KIT | 0000 | TMP | TMP | GEN | TMP | KIT: REPAIR | KIT, TYPE REPAIR, APPLICATION AQUADEX, EQUIPMENT NAME AIR DRYER, EQUIPMENT TYPE/MODEL 400-DHA-SP-SA4S1H-SPEC, MANUFACTURER PNEUMATIC PRODUCTS | CAT | EA |  |  |  |  | akmal |  | 2021-07-15 15:25:23 | 2021-09-14 14:29:49
9900247254 | R0232 | BOARD | 0000 | TMP | TMP | GEN | TMP | BOARD: | BOARD, USAGE DESIGN CONTROL DISPLAY, EQUIPMENT NAME AIR DRYER, EQUIPMENT TYPE/MODEL 400-DHA-SP-SA4S1H-SPEC, MANUFACTURER PNEUMATIC PRODUCTS, MANUFACTURER REFERENCE 1237283 | CAT | EA |  |  |  |  | akmal |  | 2021-07-15 15:25:23 | 2021-09-14 13:57:14
9900247255 | R0232 | BOARD | 0000 | TMP | TMP | GEN | TMP | BOARD: | BOARD, USAGE DESIGN CONTROL (NO CHIP), EQUIPMENT NAME AIR DRYER, EQUIPMENT TYPE/MODEL 400-DHA-SP-SA4S1H-SPEC, MANUFACTURER PNEUMATIC PRODUCTS, MANUFACTURER REFERENCE 1237282 | CAT | EA |  |  |  |  | akmal |  | 2021-07-15 15:25:23 | 2021-09-14 13:57:42
9900247256 | R1596 | POWER SUPPLY | 0000 | TMP | TMP | GEN | TMP | POWER SUPPLY: | POWER SUPPLY, INPUT RATING 110 TO 120 VAC, OUTPUT VOLTAGE 12 VDC, OUTPUT AMPERAGE 1.3 A, SPECIAL FEATURES 50/60 HZ, EQUIPMENT NAME AIR DRYER, EQUIPMENT TYPE/MODEL 400-DHA-SP-SA4S1H-SPEC, MANUFACTURER PNEUMATIC PRODUCTS, MANUFACTURER REFERENCE 1238562 | CAT | EA |  |  |  |  | akmal |  | 2021-07-15 15:25:23 | 2021-09-14 14:15:27
9900247257 | R1608 | PROGRAMMER | 0000 | TMP | TMP | GEN | TMP | PROGRAMMER: | PROGRAMMER, TYPE IC, EQUIPMENT NAME AIR DRYER, EQUIPMENT TYPE/MODEL 400-DHA-SP-SA4S1H-SPEC, MANUFACTURER PNEUMATIC PRODUCTS, MANUFACTURER REFERENCE 1250109 | CAT | EA |  |  |  |  | akmal |  | 2021-07-15 15:25:23 | 2021-09-14 14:37:54
9900247258 |  |  |  | Stock | K89 | GEN |  |  |  | RAW | PAC |  |  |  |  | admin |  | 2021-07-15 15:25:23 | 2021-07-15 15:25:23
9900247259 |  |  |  | Stock | K85 | GEN |  |  |  | RAW | EA |  |  |  |  | admin |  | 2021-07-15 15:25:23 | 2021-07-15 15:25:23
9900247260 |  |  |  | Stock | K67 | GEN |  |  |  | RAW | EA |  |  |  |  | admin |  | 2021-07-15 15:25:23 | 2021-07-15 15:25:23
9900247261 |  |  |  | Stock | K67 | GEN |  |  |  | RAW | EA |  |  |  |  | admin |  | 2021-07-15 15:25:23 | 2021-07-15 15:25:23
9900247263 |  |  |  | Stock | K85 | GEN |  |  |  | RAW | EA |  |  |  |  | admin |  | 2021-07-15 15:25:23 | 2021-07-15 15:25:23
9900247265 |  |  |  | Stock | K85 | GEN |  |  |  | RAW | SET |  |  |  |  | admin |  | 2021-07-15 15:25:23 | 2021-07-15 15:25:23
9900247266 | R0586 | COOLER | 0000 | TMP | TMP | GEN | TMP | COOLER: | COOLER, TYPE OIL COOLER TRANSMISSION, SIZE 40 IN X 45 IN X 12 IN, RATING 200 PSI, 250 DEG F, MATERIAL STEEL | CAT | EA |  |  |  |  | bursah |  | 2021-07-15 15:25:23 | 2021-11-01 23:08:24
9900247267 | R0810 | ELEMENT | 0000 | TMP | TMP | GEN | TMP | ELEMENT: | ELEMENT, TYPE COUPLING, EQUIPMENT NAME AIR COMPRESSOR, MANUFACTURER SULLAIR, MANUFACTURER REFERENCE 250004-64 | CAT | EA |  |  |  |  | bursah |  | 2021-07-15 15:25:23 | 2021-09-05 08:17:13
9900247268 | R0943 | GASKET | 0000 | TMP | TMP | GEN | TMP | GASKET: COMPR | GASKET, TYPE FLEXMASTER COUPLING, SIZE 2-1/2 IN, EQUIPMENT NAME COMPRESSOR, MANUFACTURER SULLAIR, MANUFACTURER REFERENCE 040649 | CAT | EA |  |  |  |  | akmal |  | 2021-07-15 15:25:23 | 2021-10-31 23:41:31
9900247269 | R2143 | THERMOMETER,DIAL | 0000 | TMP | TMP | GEN | TMP | THERMOMETER: 0-120 C;COMPR;042582 | THERMOMETER: DIAL, RANGE 0 TO 120 DEG C, DIAL DIAMETER 2 IN, EQUIPMENT NAME ROTARY SCREW AIR COMPRESSOR, EQUIPMENT TYPE/MODEL 12BS-4040AC, EQUIPMENT SERIAL NUMBER 00391077/78, ADDITIONAL EQUIPMENT DATA 100 TO 115 PSI, MANUFACTURER SULLAIR, MANUFACTURER REFERENCE 042582 | QA | EA |  |  |  | RECHECK | syaiful |  | 2021-07-15 15:25:23 | 2021-10-02 17:27:32
9900247270 |  |  |  | Stock | K77 | GEN |  |  |  | RAW | EA |  |  |  |  | admin |  | 2021-07-15 15:25:23 | 2021-07-15 15:25:23
9900247271 |  |  |  | Stock | K58 | GEN |  |  |  | RAW | SET |  |  |  |  | admin |  | 2021-07-15 15:25:23 | 2021-07-15 15:25:23
9900247272 |  |  |  | Stock | K58 | GEN |  |  |  | RAW | SET |  |  |  |  | admin |  | 2021-07-15 15:25:23 | 2021-07-15 15:25:23
9900247273 |  |  |  | Stock | K58 | GEN |  |  |  | RAW | EA |  |  |  |  | admin |  | 2021-07-15 15:25:23 | 2021-07-15 15:25:23
9900247274 | R1422 | NUT,LOCK | 0000 | TMP | TMP | GEN | TMP | NUT,LOCK: | NUT: LOCK, TYPE BEARING, EQUIPMENT NAME LIOVIO RING VACUUM PUMP, EQUIPMENT TYPE/MODEL 904-R2, MANUFACTURER NASH, MANUFACTURER REFERENCE BN0821 | CAT | EA |  |  |  |  | bursah |  | 2021-07-15 15:25:23 | 2021-08-13 13:52:02
9900247275 | R1830 | SEAL,OIL | 0000 | TMP | TMP | GEN | TMP | SEAL,OIL: LRV PUMP | SEAL: OIL, TYPE LEAP, HIGH SPEED SHAFT ASSEMBLY, SPECIAL FEATURES L TYPE, CR-34888, EQUIPMENT NAME LIQUID RING VACUUM PUMP, EQUIPMENT TYPE/MODEL 904-R2, MANUFACTURER NASH | CAT | EA |  |  |  |  | syaiful |  | 2021-07-15 15:25:23 | 2021-11-13 21:15:04
9900247276 | R1830 | SEAL,OIL | 0000 | TMP | TMP | GEN | TMP | SEAL,OIL: 139.7X171.45X12.7MM;NBR | SEAL: OIL, TYPE SINGLE LIP, SPRING LOADED, INSIDE DIAMETER 139.7MM, OUTSIDE DIAMETER 171.45MM, WIDTH 12.7MM, SEAL MATERIAL NBR, CAGE MATERIAL STEEL | QA | EA |  |  |  |  | bursah | R07 | 2021-07-15 15:25:23 | 2021-11-07 02:33:59
9900247277 | R1201 | KIT | 0000 | TMP | TMP | OEM | TMP | KIT: REPAIR;DVMXD-4X6X10M;0745480 | KIT, TYPE REPAIR, CONTAINS A SHIM, CONTAINS B GASKET, EQUIPMENT NAME MULTIPLEX PUMP, EQUIPMENT TYPE/MODEL DVMXD-4X6X10M, MANUFACTURER BWIP PUMP, MANUFACTURER REFERENCE 0745480, MANUFACTURER REFERENCE REF NO.100 | QA1 | KI |  |  |  |  | bursah | R07 | 2021-07-15 15:25:23 | 2021-09-13 20:15:21
9900247278 |  |  |  | Stock | K58 | GEN |  |  |  | RAW | EA |  |  |  |  | admin |  | 2021-07-15 15:25:23 | 2021-07-15 15:25:23
9900247279 |  |  |  | Stock | K58 | GEN |  |  |  | RAW | EA |  |  |  |  | admin |  | 2021-07-15 15:25:23 | 2021-07-15 15:25:23
9900247280 | R1455 | PACKING | 0000 | TMP | TMP | GEN | TMP | PACKING: CL-B;AIR COOLER;M798-890613-P26 | PACKING, TYPE CLASS B, USAGE DESIGN AIR COOLER, EQUIPMENT NAME GENERATOR, EQUIPMENT TYPE/MODEL FTLRI504/58-2, MANUFACTURER FUJI ELECTRIC, MANUFACTURER REFERENCE DWG:M798-890613-POS 26 | QA | EA |  |  |  |  | syaiful | R06 | 2021-07-15 15:25:23 | 2021-09-29 21:51:41
9900247281 | R1455 | PACKING | 0000 | TMP | TMP | GEN | TMP | PACKING: CL-B;AIR COOLER;M798-890613-P38 | PACKING, TYPE CLASS B, MATERIAL RUBBER 1-3060, USAGE DESIGN AIR COOLER, EQUIPMENT NAME GENERATOR, MANUFACTURER FUJI ELECTRIC, MANUFACTURER REFERENCE DWG:M798-890613-POS 38 | QA | EA |  |  |  |  | syaiful | R06 | 2021-07-15 15:25:23 | 2021-09-29 21:55:55
9900247282 | R1455 | PACKING | 0000 | TMP | TMP | GEN | TMP | PACKING: AIR COOLER;M798-890613-P181 | PACKING, USAGE DESIGN AIR COOLER, EQUIPMENT NAME GENERATOR, EQUIPMENT TYPE/MODEL FTLRI504/58-2, MANUFACTURER FUJI ELECTRIC, MANUFACTURER REFERENCE DWG:M798-890613-POS 181 | QA | EA |  |  |  |  | syaiful | R06 | 2021-07-15 15:25:23 | 2021-09-29 21:56:50
9900247283 | R0252 | BOLT,MACHINE | 5306 | Stock | K81 | GEN | TMP | BOLT: M20X2.5X90MM;HEX;B7;BLK | BOLT: MACHINE, DIAMETER M20, LENGTH 90MM, THREADS 2.5MM, HEAD HEXAGON, MATERIAL ALLOY STEEL, SPECIFICATION ASTM A193, GRADE B7, FINISH BLACK OXIDE | QA | EA | NON FABRICATION | NON BOM | NON CRITICAL |  | bursah | R04 | 2021-07-15 15:25:23 | 2021-08-29 09:03:08
9900247284 |  |  |  | Stock | K76 | GEN |  |  |  | RAW | M |  |  |  |  | admin |  | 2021-07-15 15:25:23 | 2021-07-15 15:25:23
9900247285 |  |  |  | Stock | K67 | GEN |  |  |  | RAW | EA |  |  |  |  | admin |  | 2021-07-15 15:25:23 | 2021-07-15 15:25:23
9900247286 |  |  |  | Stock | K60 | GEN |  |  |  | RAW | EA |  |  |  |  | admin |  | 2021-07-15 15:25:23 | 2021-07-15 15:25:23
9900247287 | R0810 | ELEMENT | 0000 | TMP | TMP | GEN | TMP | ELEMENT: | ELEMENT, TYPE TEMPERATURE, SIZE 6 WIRE, MATERIAL 316 SS | CAT | EA |  |  |  |  | bursah |  | 2021-07-15 15:25:23 | 2021-10-27 20:14:50
9900247289 |  |  |  | Stock | K85 | GEN |  |  |  | RAW | EA |  |  |  |  | admin |  | 2021-07-15 15:25:23 | 2021-07-15 15:25:23
9900247290 |  |  |  | Stock | K77 | GEN |  |  |  | RAW | SET |  |  |  |  | admin |  | 2021-07-15 15:25:23 | 2021-07-15 15:25:23
9900247291 |  |  |  | Stock | K77 | GEN |  |  |  | RAW | EA |  |  |  |  | admin |  | 2021-07-15 15:25:23 | 2021-07-15 15:25:23
9900247292 |  |  |  | Stock | K67 | GEN |  |  |  | RAW | EA |  |  |  |  | admin |  | 2021-07-15 15:25:23 | 2021-07-15 15:25:23
9900247294 | R0105 | BALLAST | 0000 | TMP | TMP | GEN | TMP | BALLAST: HID SON/CDM/MH;400W;220V;1L | BALLAST, TYPE HID SON/CDM/MH, VOLTAGE 220VAC, WATTAGE 400W, NUMBER OF LAMPS 1, FREQUENCY 50 HZ, TERMINAL DATA SCREW | QA | EA | NON FABRICATION | NON BOM | NON CRITICAL |  | jayadi | R07 | 2021-07-15 15:25:23 | 2021-09-24 10:35:48
9900247295 | R0105 | BALLAST | 0000 | TMP | TMP | GEN | TMP | BALLAST: HID SON/CDM/MH;70W;220V;1L | BALLAST, TYPE HID SON/CDM/MH, VOLTAGE 220VAC, WATTAGE 70W, STYLE SEMI PARALLEL, NUMBER OF LAMPS 1, FREQUENCY 50 HZ, TERMINAL DATA SCREW | QA | EA |  |  |  |  | jayadi | R07 | 2021-07-15 15:25:23 | 2021-09-24 10:56:13
9900247296 | R0105 | BALLAST | 0000 | TMP | TMP | GEN | TMP | BALLAST: HID HPL/HPI;250W;220V;1L | BALLAST, TYPE HID HPL/HPI, VOLTAGE 220VAC, WATTAGE 250W, NUMBER OF LAMPS 1, FREQUENCY 50 HZ, TERMINAL DATA SCREW | QA | EA |  |  |  |  | akmal | R07 | 2021-07-15 15:25:23 | 2021-11-02 09:42:02
9900247297 | R0293 | BREAKER,CIRCUIT | 0000 | Stock | K67 | GEN | TMP | BREAKER: MCCB;3P;160A;380-415V;36KA | BREAKER: CIRCUIT, TYPE MOULDED CASE (MCCB), VOLTAGE 380 TO 415VAC, POLE 3 POLE, AMPERAGE 160A, INTERRUPT CAPACITY 36KA, FREQUENCY 50/60HZ, CIRCUIT PROTECTION TYPE MOTOR CIRCUIT PROTECTION, TERMINAL DATA SCREW CLAMP, STANDARDS IEC/EN 60947-2 | CAT | EA |  |  |  |  | dzikri |  | 2021-07-15 15:25:23 | 2021-11-13 22:10:16
9900247298 | R0293 | BREAKER,CIRCUIT | 0000 | Stock | K67 | GEN | TMP | BREAKER: MCCB;3P;80-100A;415V;25KA | BREAKER: CIRCUIT, TYPE MOULDED CASE (MCCB), VOLTAGE 415VAC, POLE 3 POLE, AMPERAGE 80 TO 100A, INTERRUPT CAPACITY 25KA, FREQUENCY 50/60HZ, CIRCUIT PROTECTION TYPE MOTOR CIRCUIT PROTECTION, TERMINAL DATA SCREW CLAMP, STANDARDS IEC/EN 60947-2 | CAT | EA |  |  |  |  | dzikri |  | 2021-07-15 15:25:23 | 2021-11-13 22:33:51
9900247299 |  |  |  | Stock | K65 | GEN |  |  |  | RAW | EA |  |  |  |  | admin |  | 2021-07-15 15:25:23 | 2021-07-15 15:25:23
9900247300 | R0573 | CONTACTOR,MOTOR | 0000 | TMP | TMP | GEN | TMP | CONTACTOR: 110V;9A;380-415V;4KW;3P | CONTACTOR: MOTOR, TYPE MAGNETIC, NON-REVERSING, NEMA/IEC IEC 60947-4-1, LINE VOLTAGE 380 TO 415VAC, COIL VOLTAGE 110VAC, AMPERAGE 9A, POLE 3, ENCLOSURE IP20, POWER RATING 4KW, CONTACT DATA 1NO/1NC, MOUNTING DATA DIN RAIL | QA1 | EA |  |  |  |  | dzikri | R07 | 2021-07-15 15:25:23 | 2021-10-25 13:59:42
9900247301 |  |  |  | Stock | K67 | GEN |  |  |  | RAW | EA |  |  |  |  | admin |  | 2021-07-15 15:25:23 | 2021-07-15 15:25:23
9900247302 | R0699 | DETECTOR,FIRE PROTECTION | 0000 | Stock | K60 | GEN | TMP | DETECTOR,FIRE: ION SMOKE;58DEG C;FST751R | DETECTOR: FIRE PROTECTION, TYPE IONIZATION SMOKE, TEMPERATURE RATING 0 TO 58 DEG C, VOLTAGE 24VDC, USAGE DESIGN FIRE ALARM SYSTEM, MANUFACTURER NOTIFIER, MANUFACTURER REFERENCE FST-751R | QA | SET |  |  |  |  | jayadi |  | 2021-07-15 15:25:23 | 2021-11-13 16:33:43
9900247303 |  |  |  | Stock | K96 | GEN |  |  |  | RAW | EA |  |  |  |  | admin |  | 2021-07-15 15:25:23 | 2021-07-15 15:25:23
9900247304 |  |  |  | Stock | K96 | GEN |  |  |  | RAW | EA |  |  |  |  | admin |  | 2021-07-15 15:25:23 | 2021-07-15 15:25:23
9900247305 |  |  |  | Stock | K67 | GEN |  |  |  | RAW | EA |  |  |  |  | admin |  | 2021-07-15 15:25:23 | 2021-07-15 15:25:23
9900247306 | R0936 | FUSE | 0000 | TMP | TMP | GEN | TMP | FUSE: HRC;100A;12KV;63KA;CERAMIC;CLIP | FUSE, TYPE HIGH RUPTURE CAPACITY (HRC), AMPERAGE 100A, VOLTAGE 12KV, INTERRUPTING RATING 63KA, CONNECTION CLIP-IN, CARTRIDGE CERAMIC, SIZE 87MM DIA X 292MM LG, SHAPE CYLINDRICAL | CAT | EA |  |  |  |  | syaiful | R07 | 2021-07-15 15:25:23 | 2021-09-03 13:51:46
9900247307 | 00882 | GLAND,CABLE | 5975 | Stock | K68 | GEN | TMP | GLAND,CABLE: 1-1/4 NPT;28-41MM;BRS;IP68 | GLAND: CABLE, TYPE STRAIGHT, CONNECTION SIZE 1-1/4 IN NPT, CLAMPING CAPACITY 28 TO 41MM, MATERIAL BRASS, PROTECTION CLASS IP66, IP67 & IP68, INDUSTRY STANDARD IEC/EN 60529 & NEMA 4X, ADDITIONAL ITEMS C/W LOCK NUT | QA | EA |  |  |  |  | jayadi | R07 | 2021-07-15 15:25:23 | 2021-10-20 09:43:38
9900247308 | 00882 | GLAND,CABLE | 5975 | Stock | K68 | GEN | TMP | GLAND,CABLE: 1/2 NPT;9.5-16MM;BRS;IP68 | GLAND: CABLE, TYPE STRAIGHT, CONNECTION SIZE 1/2 IN NPT, CLAMPING CAPACITY 9.5 TO 16MM, MATERIAL BRASS, PROTECTION CLASS IP66, IP67 & IP68, INDUSTRY STANDARD IEC/EN 60529 & NEMA 4X, ADDITIONAL ITEMS C/W LOCK NUT | QA | EA |  |  |  |  | akmal | R07 | 2021-07-15 15:25:23 | 2021-10-20 11:12:34
9900247309 | 00882 | GLAND,CABLE | 5975 | Stock | K68 | GEN | TMP | GLAND,CABLE: | GLAND: CABLE, | RAW | EA |  |  |  |  | jayadi |  | 2021-07-15 15:25:23 | 2021-10-25 11:41:06
9900247310 |  |  |  | Stock | K67 | GEN |  |  |  | RAW | EA |  |  |  |  | admin |  | 2021-07-15 15:25:23 | 2021-07-15 15:25:23
9900247311 |  |  |  | Stock | K69 | GEN |  |  |  | RAW | EA |  |  |  |  | admin |  | 2021-07-15 15:25:23 | 2021-07-15 15:25:23
9900247312 | R1228 | LAMP,INCANDESCENT | 0000 | Stock | K69 | GEN | TMP | LAMP,INCAND: PLUSLINE;500W;230V;R7S;T3 | LAMP: INCANDESCENT, TYPE PLUSLINE, WATTAGE 500W, VOLTAGE 230V, COLOR CLEAR, BULB T3, BASE R7S | CAT | EA |  |  |  |  | akmal |  | 2021-07-15 15:25:23 | 2021-10-31 09:43:45
9900247313 | R1265 | LIGHT,INDICATING | 0000 | TMP | TMP | GEN | TMP | LIGHT,INDICATING: | LIGHT: INDICATING, | RAW | EA |  |  |  |  | jayadi |  | 2021-07-15 15:25:23 | 2021-10-07 07:55:46
9900247314 | R1227 | LAMP,HID | 0000 | TMP | TMP | GEN | TMP | LAMP,HID: HP SODIUM;70W;220V;E27;BF70 | LAMP: HID, TYPE HIGH PRESSURE SODIUM, VOLTAGE 220V, WATTAGE 70W, COLOR COOL WHITE, BULB BF70, BASE E27 | QA | EA |  |  |  |  | akmal | R07 | 2021-07-15 15:25:23 | 2021-09-23 23:48:43
9900247315 | R1227 | LAMP,HID | 0000 | TMP | TMP | GEN | TMP | LAMP,HID: HP SODIUM;400W;220V;E40;T46 | LAMP: HID, TYPE HIGH PRESSURE SODIUM, VOLTAGE 220V, WATTAGE 400W, COLOR CLEAR, BULB T46, BASE E40 | QA | EA |  |  |  |  | akmal | R07 | 2021-07-15 15:25:23 | 2021-09-23 23:17:45
9900247317 | R1227 | LAMP,HID | 0000 | TMP | TMP | GEN | TMP | LAMP,HID: HP SODIUM;250W;220V;E40;T46 | LAMP: HID, TYPE HIGH PRESSURE SODIUM, VOLTAGE 220V, WATTAGE 250W, COLOR CLEAR, BULB T46, BASE E40 | QA | EA |  |  |  |  | akmal | R07 | 2021-07-15 15:25:23 | 2021-09-23 23:21:05
9900247318 |  |  |  | Stock | K74 | GEN |  |  |  | RAW | FT |  |  |  |  | admin |  | 2021-07-15 15:25:23 | 2021-07-15 15:25:23
9900247319 | R1227 | LAMP,HID | 0000 | TMP | TMP | GEN | TMP | LAMP,HID: HP SODIUM;150W;220V;E40;T46 | LAMP: HID, TYPE HIGH PRESSURE SODIUM, VOLTAGE 220V, WATTAGE 150W, COLOR CLEAR, BULB T46, BASE E40 | QA | EA |  |  |  |  | akmal | R07 | 2021-07-15 15:25:23 | 2021-09-23 23:27:14
9900247320 | R0075 | ARRESTER,ELECTRICAL | 0000 | TMP | TMP | GEN | TMP | ARRESTER,ELEC: | ARRESTER: ELECTRICAL, | RAW | EA |  |  |  |  | jayadi |  | 2021-07-15 15:25:23 | 2021-11-11 02:31:40
9900247321 | R0075 | ARRESTER,ELECTRICAL | 0000 | TMP | TMP | GEN | TMP | ARRESTER,ELEC: | ARRESTER: ELECTRICAL, | RAW | EA |  |  |  |  | jayadi |  | 2021-07-15 15:25:23 | 2021-11-11 02:31:54
9900247323 |  |  |  | Stock | K67 | GEN |  |  |  | RAW | EA |  |  |  |  | admin |  | 2021-07-15 15:25:23 | 2021-07-15 15:25:23
9900247324 | R2351 | WIRE | 0000 | TMP | TMP | GEN | TMP | WIRE: | WIRE, TYPE SOLDERING, SIZE 0.85MM DIA, LENGTH 1/4 KG/CYL, MATERIAL ALLOY 60/40, MANUFACTURER ASAHI | CAT | TB |  |  |  |  | bursah |  | 2021-07-15 15:25:23 | 2021-08-26 19:44:37
9900247325 |  |  |  | Stock | K69 | GEN |  |  |  | RAW | EA |  |  |  |  | admin |  | 2021-07-15 15:25:23 | 2021-07-15 15:25:23
9900247326 |  |  |  | Stock | K67 | GEN |  |  |  | RAW | EA |  |  |  |  | admin |  | 2021-07-15 15:25:23 | 2021-07-15 15:25:23
9900247327 |  |  |  | Stock | K67 | GEN |  |  |  | RAW | EA |  |  |  |  | admin |  | 2021-07-15 15:25:23 | 2021-07-15 15:25:23
9900247328 |  |  |  | Stock | K22 | GEN |  |  |  | RAW | EA |  |  |  |  | admin |  | 2021-07-15 15:25:23 | 2021-07-15 15:25:23
9900247330 |  |  |  | Stock | K60 | GEN |  |  |  | RAW | SET |  |  |  |  | admin |  | 2021-07-15 15:25:23 | 2021-07-15 15:25:23
9900247332 |  |  |  | Stock | K67 | GEN |  |  |  | RAW | UN |  |  |  |  | admin |  | 2021-07-15 15:25:23 | 2021-07-15 15:25:23
9900247333 |  |  |  | Stock | K67 | GEN |  |  |  | RAW | EA |  |  |  |  | admin |  | 2021-07-15 15:25:23 | 2021-07-15 15:25:23
9900247334 |  |  |  | Stock | K67 | GEN |  |  |  | RAW | PC |  |  |  |  | admin |  | 2021-07-15 15:25:23 | 2021-07-15 15:25:23
9900247335 |  |  |  | Stock | K67 | GEN |  |  |  | RAW | PC |  |  |  |  | admin |  | 2021-07-15 15:25:23 | 2021-07-15 15:25:23
9900247337 |  |  |  | Stock | K71 | GEN |  |  |  | RAW | EA |  |  |  |  | admin |  | 2021-07-15 15:25:23 | 2021-07-15 15:25:23
9900247338 |  |  |  | Stock | K67 | GEN |  |  |  | RAW | EA |  |  |  |  | admin |  | 2021-07-15 15:25:23 | 2021-07-15 15:25:23
9900247339 |  |  |  | Stock | K67 | GEN |  |  |  | RAW | EA |  |  |  |  | admin |  | 2021-07-15 15:25:23 | 2021-07-15 15:25:23
9900247340 |  |  |  | Stock | K67 | GEN |  |  |  | RAW | EA |  |  |  |  | admin |  | 2021-07-15 15:25:23 | 2021-07-15 15:25:23
9900247341 |  |  |  | Stock | K67 | GEN |  |  |  | RAW | EA |  |  |  |  | admin |  | 2021-07-15 15:25:23 | 2021-07-15 15:25:23
9900247342 |  |  |  | Stock | K67 | GEN |  |  |  | RAW | EA |  |  |  |  | admin |  | 2021-07-15 15:25:23 | 2021-07-15 15:25:23
9900247343 |  |  |  | Stock | K67 | GEN |  |  |  | RAW | EA |  |  |  |  | admin |  | 2021-07-15 15:25:23 | 2021-07-15 15:25:23
9900247344 |  |  |  | Stock | K22 | GEN |  |  |  | RAW | EA |  |  |  |  | admin |  | 2021-07-15 15:25:23 | 2021-07-15 15:25:23
9900247346 |  |  |  | Stock | K71 | GEN |  |  |  | RAW | EA |  |  |  |  | admin |  | 2021-07-15 15:25:23 | 2021-07-15 15:25:23
9900247347 | R1265 | LIGHT,INDICATING | 0000 | TMP | TMP | GEN | TMP | LIGHT,INDICATING: | LIGHT: INDICATING, | RAW | EA |  |  |  |  | jayadi |  | 2021-07-15 15:25:23 | 2021-10-07 07:57:15
9900247348 | R0570 | CONTACT | 0000 | TMP | TMP | GEN | TMP | CONTACT: | CONTACT, TYPE AUXILIARY, EQUIPMENT NAME GENERATOR CIRCUIT BREAKER, EQUIPMENT TYPE/MODEL HGF3, ADDITIONAL EQUIPMENT DATA 12.6KV, SF6, ADDITIONAL EQUIPMENT DATA ID NO.GHS2701916R1, MANUFACTURER ABB, MANUFACTURER REFERENCE S2-H11-1S+10E | CAT | EA |  |  |  |  | syaiful |  | 2021-07-15 15:25:23 | 2021-11-05 02:21:12
9900247349 |  |  |  | Stock | K59 | GEN |  |  |  | RAW | EA |  |  |  |  | admin |  | 2021-07-15 15:25:23 | 2021-07-15 15:25:23
9900247350 |  |  |  | Stock | K59 | GEN |  |  |  | RAW | EA |  |  |  |  | admin |  | 2021-07-15 15:25:23 | 2021-07-15 15:25:23
9900247352 | R1606 | PROBE,PROXIMITY | 0000 | TMP | TMP | GEN | TMP | PROBE,PROXIMITY: | PROBE: PROXIMITY, TYPE VIBRATION, TIP DIAMETER 8MM, CASE LENGTH 30MM, CABLE LENGTH 5000MM, SPECIAL FEATURES STAINLESS STEEL 304, SPECIAL FEATURES M10 X 1MM WITH ARMOR, SPECIAL FEATURES STANDARD CABLE | CAT | EA |  |  |  |  | syaiful |  | 2021-07-15 15:25:23 | 2021-10-22 21:18:27
9900247353 | R1606 | PROBE,PROXIMITY | 0000 | TMP | TMP | GEN | TMP | PROBE,PROXIMITY: | PROBE: PROXIMITY, TYPE VIBRATION, TIP DIAMETER 8MM, CASE LENGTH 40MM, CABLE LENGTH 5000MM, SPECIAL FEATURES STAINLESS STEEL 304, SPECIAL FEATURES M10 X 1MM WITH ARMOR, SPECIAL FEATURES STANDARD CABLE | CAT | EA |  |  |  |  | syaiful |  | 2021-07-15 15:25:23 | 2021-10-22 21:19:57
9900247355 | R1425 | NUT,TUBE FITTING | 0000 | TMP | TMP | GEN | TMP | NUT,TUBE FITTING: | NUT: TUBE FITTING, TYPE BUG SCREEN (VENT PROTECTOR), SIZE 1/2 IN MNPT, MUD DOUBER, THREADS 13 UNC, MATERIAL 316 SS | CAT | EA |  |  |  |  | bursah |  | 2021-07-15 15:25:23 | 2021-10-02 21:38:29
9900247356 |  |  |  | Stock | K77 | GEN |  |  |  | RAW | EA |  |  |  |  | admin |  | 2021-07-15 15:25:23 | 2021-07-15 15:25:23
9900247358 |  |  |  | Stock | K71 | GEN |  |  |  | RAW | EA |  |  |  |  | admin |  | 2021-07-15 15:25:23 | 2021-07-15 15:25:23
9900247360 | R0671 | CYLINDER | 0000 | TMP | TMP | GEN | TMP | CYLINDER: SPRG;CTRL VALVE;1031-33122SR | CYLINDER, TYPE AIR PRESSURE SPRING, SIZE 12 IN DIA, EQUIPMENT NAME ACTUATOR CONTROL VALVE, EQUIPMENT TYPE/MODEL 1031-33122SR, MANUFACTURER FISHER, MANUFACTURER REFERENCE V163294X012, MANUFACTURER REFERENCE DWG:POS 40 | QA1 | EA |  |  |  |  | syaiful |  | 2021-07-15 15:25:23 | 2021-11-01 20:38:04
9900247361 |  |  |  | Stock | K59 | GEN |  |  |  | RAW | EA |  |  |  |  | admin |  | 2021-07-15 15:25:23 | 2021-07-15 15:25:23
9900247362 |  |  |  | Stock | K58 | GEN |  |  |  | RAW | EA |  |  |  |  | admin |  | 2021-07-15 15:25:23 | 2021-07-15 15:25:23
9900247363 |  |  |  | Stock | K59 | GEN |  |  |  | RAW | EA |  |  |  |  | admin |  | 2021-07-15 15:25:23 | 2021-07-15 15:25:23
9900247364 | R1443 | O-RING | 5331 | Stock | K85 | GEN | TMP | O-RING: 104.14X5.33MM;NBR 70;AS568-346 | O-RING, INSIDE DIAMETER 104.14MM, OUTSIDE DIAMETER 114.8MM, WIDTH 5.33MM, MATERIAL NBR 70, INDUSTRY STANDARD AS568-346 | QA | EA |  |  |  |  | jayadi | R06 | 2021-07-15 15:25:23 | 2021-09-21 20:07:26
9900247365 | R1830 | SEAL,OIL | 0000 | TMP | TMP | GEN | TMP | SEAL,OIL: NBR;CTRL VALVE;1031-33122SR;10 | SEAL: OIL, TYPE ROD, SEAL MATERIAL NBR, CAGE MATERIAL STEEL, EQUIPMENT NAME ACTUATOR CONTROL VALVE, EQUIPMENT TYPE/MODEL 1031-33122SR, MANUFACTURER FISHER, MANUFACTURER REFERENCE V162407X012, MANUFACTURER REFERENCE DWG:POS 10 | QA1 | KG |  |  |  |  | syaiful | R07 | 2021-07-15 15:25:23 | 2021-11-01 17:04:42
9900247366 | R1826 | SEAL | 0000 | TMP | TMP | GEN | TMP | SEAL: CTRL VALVE | SEAL, TYPE U-RING, MATERIAL FKM, EQUIPMENT NAME CONTROL VALVE, MANUFACTURER FISHER, MANUFACTURER REFERENCE V163336X022 | CAT | EA |  |  |  |  | bursah |  | 2021-07-15 15:25:23 | 2021-11-05 01:41:34
9900247367 | R1826 | SEAL | 0000 | TMP | TMP | GEN | TMP | SEAL: CTRL VALVE | SEAL, TYPE U-RING, MATERIAL NBR, EQUIPMENT NAME CONTROL VALVE, MANUFACTURER FISHER, MANUFACTURER REFERENCE V163335X012 | CAT | EA |  |  |  |  | bursah |  | 2021-07-15 15:25:23 | 2021-11-05 01:49:51
9900247368 |  |  |  | Stock | K59 | GEN |  |  |  | RAW | EA |  |  |  |  | admin |  | 2021-07-15 15:25:23 | 2021-07-15 15:25:23
9900247369 |  |  |  | Stock | K59 | GEN |  |  |  | RAW | EA |  |  |  |  | admin |  | 2021-07-15 15:25:23 | 2021-07-15 15:25:23
9900247370 | R1425 | NUT,TUBE FITTING | 0000 | TMP | TMP | GEN | TMP | NUT,TUBE FITTING: | NUT: TUBE FITTING, TYPE BUG SCREEN (VENT PROTECTOR), MATERIAL CARBON STEEL, EQUIPMENT NAME CONTROL VALVE, MANUFACTURER FISHER, MANUFACTURER REFERENCE V163407X012 | CAT | EA |  |  |  |  | bursah |  | 2021-07-15 15:25:23 | 2021-10-02 21:59:35
9900247371 | R0936 | FUSE | 0000 | TMP | TMP | GEN | TMP | FUSE: 250V;GLS;CLIP;CYL | FUSE, TYPE QFI ANTISURGE, AMPERAGE 500MA, VOLTAGE 250VAC, CONNECTION CLIP-IN, CARTRIDGE GLASS TUBE, SHAPE CYLINDRICAL | CAT | EA |  |  |  |  | syaiful |  | 2021-07-15 15:25:23 | 2021-10-31 08:49:51
9900247372 |  |  |  | Stock | K59 | GEN |  |  |  | RAW | EA |  |  |  |  | admin |  | 2021-07-15 15:25:23 | 2021-07-15 15:25:23
9900247373 | R0234 | BOARD,PRINTED CIRCUIT | 0000 | TMP | TMP | GEN | TMP | BOARD,CIRCUIT: FOLOMATIC;ROTORK;MOD 6G/2 | BOARD: PRINTED CIRCUIT, FUNCTION FOLOMATIC PCB, EQUIPMENT NAME ELECTRIC ACTUATOR, EQUIPMENT TYPE/MODEL A-RANGE, MANUFACTURER ROTORK, MANUFACTURER REFERENCE MODULE 6G/2 | QA | EA |  |  |  |  | dzikri |  | 2021-07-15 15:25:23 | 2021-10-30 16:02:59
9900247374 | R0234 | BOARD,PRINTED CIRCUIT | 0000 | TMP | TMP | GEN | TMP | BOARD,CIRCUIT: FOLOMATIC;ROTORK;MOD 6G/1 | BOARD: PRINTED CIRCUIT, FUNCTION FOLOMATIC PCB, EQUIPMENT NAME ELECTRIC ACTUATOR, EQUIPMENT TYPE/MODEL A-RANGE, EQUIPMENT SERIAL NUMBER SZ1959C3, MANUFACTURER ROTORK, MANUFACTURER REFERENCE MODULE 6G/1 | QA | EA |  |  |  |  | dzikri |  | 2021-07-15 15:25:23 | 2021-10-30 16:03:08
9900247375 |  |  |  | Stock | K59 | GEN |  |  |  | RAW | EA |  |  |  |  | admin |  | 2021-07-15 15:25:23 | 2021-07-15 15:25:23
9900247376 |  |  |  | Stock | K59 | GEN |  |  |  | RAW | EA |  |  |  |  | admin |  | 2021-07-15 15:25:23 | 2021-07-15 15:25:23
9900247377 | R1328 | MECHANISM | 0000 | TMP | TMP | GEN | TMP | MECHANISM: | MECHANISM, | RAW | EA |  |  |  |  | jayadi |  | 2021-07-15 15:25:23 | 2021-10-30 19:46:47
9900247378 | R1328 | MECHANISM | 0000 | TMP | TMP | GEN | TMP | MECHANISM: | MECHANISM, | RAW | EA |  |  |  |  | jayadi |  | 2021-07-15 15:25:23 | 2021-10-30 19:46:54
9900247379 |  |  |  | Stock | K67 | GEN |  |  |  | RAW | EA |  |  |  |  | admin |  | 2021-07-15 15:25:23 | 2021-07-15 15:25:23
9900247380 |  |  |  | Stock | K67 | GEN |  |  |  | RAW | EA |  |  |  |  | admin |  | 2021-07-15 15:25:23 | 2021-07-15 15:25:23
9900247382 | R0591 | CORD,COMMUNICATION | 0000 | Stock | K68 | GEN | TMP | CORD,COMM: INFINET INNIS01-NTCL01;NKLS01 | CORD: COMMUNICATION, TYPE INFINET INTERFACE INNIS01 TO NTCL01, MANUFACTURER ABB, MANUFACTURER REFERENCE NKLS01 | QA | EA |  |  |  |  | jayadi |  | 2021-07-15 15:25:23 | 2021-10-30 13:53:24
9900247383 | R0346 | CABLE | 0000 | Stock | K60 | GEN | TMP | CABLE: I/O MODULE TO TERM UNIT;NKTU01 | CABLE, TYPE I/O MODULE TO TERMINATION UNIT, MANUFACTURER ABB, MANUFACTURER REFERENCE NKTU01 | QA | EA |  |  |  |  | bursah |  | 2021-07-15 15:25:23 | 2021-11-13 12:56:42
9900247384 |  |  |  | Stock | K65 | GEN |  |  |  | RAW | EA |  |  |  |  | admin |  | 2021-07-15 15:25:23 | 2021-07-15 15:25:23
9900247385 | R0346 | CABLE | 0000 | TMP | TMP | GEN | TMP | CABLE: | CABLE, TYPE SET TO TDI GM9, 0086, 030, 30TO NTDI01 AND NTST01, SIZE 10 FEET LG, MANUFACTURER ABB, MANUFACTURER REFERENCE NKSD01-10 | CAT | EA |  |  |  |  | bursah |  | 2021-07-15 15:25:23 | 2021-11-12 16:30:52
9900247386 |  |  |  | Stock | K59 | GEN |  |  |  | RAW | EA |  |  |  |  | admin |  | 2021-07-15 15:25:23 | 2021-07-15 15:25:23
9900247387 |  |  |  | Stock | K59 | GEN |  |  |  | RAW | EA |  |  |  |  | admin |  | 2021-07-15 15:25:23 | 2021-07-15 15:25:23
9900247388 | R1352 | MODULE | 0000 | Stock | K60 | GEN | TMP | MODULE: ANALOG INPUT 8 CH;140ACI03000 | MODULE, TYPE ANALOG INPUT MODICON QUANTUM 8 CHANNEL, MANUFACTURER SCHNEIDER, MANUFACTURER REFERENCE 140ACI03000 | QA | EA |  |  |  |  | jayadi |  | 2021-07-15 15:25:23 | 2021-11-12 23:05:53
9900247392 |  |  |  | Stock | K67 | GEN |  |  |  | RAW | EA |  |  |  |  | admin |  | 2021-07-15 15:25:23 | 2021-07-15 15:25:23
9900247394 |  |  |  | Stock | K67 | GEN |  |  |  | RAW | EA |  |  |  |  | admin |  | 2021-07-15 15:25:23 | 2021-07-15 15:25:23
9900247395 | R0936 | FUSE | 0000 | TMP | TMP | GEN | TMP | FUSE: FAST ACT;2A;250V | FUSE, TYPE FAST ACTING, AMPERAGE 2A, VOLTAGE 250VAC, USAGE DESIGN KEYBOARD INTERFACE BOARD, MANUFACTURER ABB, MANUFACTURER REFERENCE 1948182A22001 | CAT | EA |  |  |  |  | bursah |  | 2021-07-15 15:25:23 | 2021-11-12 16:47:51
9900247398 |  |  |  | Stock | K67 | GEN |  |  |  | RAW | EA |  |  |  |  | admin |  | 2021-07-15 15:25:23 | 2021-07-15 15:25:23
9900247399 |  |  |  | Stock | K67 | GEN |  |  |  | RAW | EA |  |  |  |  | admin |  | 2021-07-15 15:25:23 | 2021-07-15 15:25:23
9900247400 | R1352 | MODULE | 0000 | Stock | K60 | GEN | TMP | MODULE: ANALOG OUTPUT;140ACO02000 | MODULE, TYPE ANALOG OUTPUT MODICON QUANTUM, OUTPUT 4 TO 20MA, 0 TO 4096 COUNTS, 12 BITS BIPOLAR CURRENT, MANUFACTURER SCHNEIDER, MANUFACTURER REFERENCE 140ACO02000 | QA | EA |  |  |  |  | jayadi |  | 2021-07-15 15:25:23 | 2021-11-12 23:02:53
9900247401 | R1352 | MODULE | 0000 | Stock | K60 | GEN | TMP | MODULE: ANALOG OUTPUT SLAVE;IMASO01 | MODULE, TYPE ANALOG OUTPUT SLAVE, MANUFACTURER ABB, MANUFACTURER REFERENCE IMASO01 | QA | EA |  |  |  |  | bursah |  | 2021-07-15 15:25:23 | 2021-11-13 09:53:26
9900247402 |  |  |  | Stock | K67 | GEN |  |  |  | RAW | EA |  |  |  |  | admin |  | 2021-07-15 15:25:23 | 2021-07-15 15:25:23
9900247403 | R1607 | PROCESSOR | 0000 | TMP | TMP | GEN | TMP | PROCESSOR: | PROCESSOR, | RAW | EA |  |  |  |  | bursah |  | 2021-07-15 15:25:23 | 2021-11-12 22:57:30
9900247404 | R1352 | MODULE | 0000 | Stock | K60 | GEN | TMP | MODULE: DIGITAL SLAVE OUTPUT;IMDSO04 | MODULE, TYPE DIGITAL SLAVE OUTPUT, MANUFACTURER ABB, MANUFACTURER REFERENCE IMDSO04 | QA | EA |  |  |  |  | bursah |  | 2021-07-15 15:25:23 | 2021-11-13 09:39:17
9900247405 | R1352 | MODULE | 0000 | Stock | K60 | GEN | TMP | MODULE: DC DISCRETE INPUT;140DDI84100 | MODULE, TYPE DC DISCRETE INPUT, INPUT 10 TO 60VDC, MANUFACTURER SCHNEIDER, MANUFACTURER REFERENCE 140DDI84100 | QA | EA |  |  |  |  | jayadi |  | 2021-07-15 15:25:23 | 2021-11-12 22:53:20
9900247406 | R1352 | MODULE | 0000 | Stock | K60 | GEN | TMP | MODULE: RELAY DISCRETE O/P;140DRA84000 | MODULE, TYPE RELAY DISCRETE OUTPUT, MANUFACTURER SCHNEIDER, MANUFACTURER REFERENCE 140DRA84000 | QA | EA |  |  |  |  | jayadi |  | 2021-07-15 15:25:23 | 2021-11-12 22:48:15
9900247407 | R1352 | MODULE | 0000 | Stock | K60 | GEN | TMP | MODULE: COMM FIBER OPTIC TU;NTCF02 | MODULE, TYPE COMMUNICATION FIBER OPTIC TERMINATION UNIT, SPECIAL FEATURES 3 KM OPTICAL-ELECTRICAL, MANUFACTURER ABB, MANUFACTURER REFERENCE NTCF02 | QA | EA |  |  |  |  | bursah |  | 2021-07-15 15:25:23 | 2021-11-13 10:06:36
9900247408 | R1352 | MODULE | 0000 | Stock | K60 | GEN | TMP | MODULE: COMM FIBER OPTIC TU;NTCF03 | MODULE, TYPE COMMUNICATION FIBER OPTIC TERMINATION UNIT, SPECIAL FEATURES 3 KM OPTICAL-ELECTRICAL, MANUFACTURER ABB, MANUFACTURER REFERENCE NTCF03 | QA | EA |  |  |  |  | jayadi |  | 2021-07-15 15:25:23 | 2021-11-13 10:10:47
9900247410 | R1352 | MODULE | 0000 | Stock | K60 | GEN | TMP | MODULE: INFINET-COMP TRFER;INICT01 | MODULE, TYPE INFI-NET TO COMPUTER TRANSFER, MANUFACTURER ABB, MANUFACTURER REFERENCE INICT01 | QA | EA |  |  |  |  | bursah |  | 2021-07-15 15:25:23 | 2021-11-13 10:29:18
9900247411 | R1352 | MODULE | 0000 | Stock | K60 | GEN | TMP | MODULE: MF PROCESSOR TERM UNIT;NTMP01 | MODULE, TYPE MULTI FUNCTION PROCESSOR TERMINATION UNIT, MANUFACTURER ABB, MANUFACTURER REFERENCE NTMP01 | QA | EA |  |  |  |  | jayadi |  | 2021-07-15 15:25:23 | 2021-11-13 10:37:43
9900247413 |  |  |  | Stock | K67 | GEN |  |  |  | RAW | EA |  |  |  |  | admin |  | 2021-07-15 15:25:23 | 2021-07-15 15:25:23
9900247418 |  |  |  | Stock | K67 | GEN |  |  |  | RAW | EA |  |  |  |  | admin |  | 2021-07-15 15:25:23 | 2021-07-15 15:25:23
9900247420 |  |  |  | Stock | K71 | GEN |  |  |  | RAW | EA |  |  |  |  | admin |  | 2021-07-15 15:25:23 | 2021-07-15 15:25:23
9900247421 |  |  |  | Stock | K67 | GEN |  |  |  | RAW | EA |  |  |  |  | admin |  | 2021-07-15 15:25:23 | 2021-07-15 15:25:23
9900247422 |  |  |  | Stock | K67 | GEN |  |  |  | RAW | EA |  |  |  |  | admin |  | 2021-07-15 15:25:23 | 2021-07-15 15:25:23
9900247423 |  |  |  | Stock | K67 | GEN |  |  |  | RAW | EA |  |  |  |  | admin |  | 2021-07-15 15:25:23 | 2021-07-15 15:25:23
9900247425 | R1353 | MODULE,POWER SUPPLY | 0000 | Stock | K60 | GEN | TMP | MODULE,POWER: | MODULE: POWER SUPPLY, | RAW | EA |  |  |  |  | jayadi |  | 2021-07-15 15:25:23 | 2021-11-12 14:42:13
9900247426 | R1353 | MODULE,POWER SUPPLY | 0000 | Stock | K60 | GEN | TMP | MODULE,POWER: | MODULE: POWER SUPPLY, | RAW | EA |  |  |  |  | jayadi |  | 2021-07-15 15:25:23 | 2021-11-12 14:42:21
9900247427 |  |  |  | Stock | K67 | GEN |  |  |  | RAW | EA |  |  |  |  | admin |  | 2021-07-15 15:25:23 | 2021-07-15 15:25:23
9900247429 |  |  |  | Stock | K59 | GEN |  |  |  | RAW | EA |  |  |  |  | admin |  | 2021-07-15 15:25:23 | 2021-07-15 15:25:23
9900247430 | R1352 | MODULE | 0000 | Stock | K60 | GEN | TMP | MODULE: RIO DROP ADAPTOR;140CRA93100 | MODULE, TYPE REMOTE I/O DROP ADAPTOR, SPECIAL FEATURES 1 CONNECTOR WITH SINGLE CABLE, MANUFACTURER SCHNEIDER, MANUFACTURER REFERENCE 140CRA93100 | QA | EA |  |  |  |  | jayadi |  | 2021-07-15 15:25:23 | 2021-11-12 22:35:43
9900247431 | R1352 | MODULE | 0000 | Stock | K60 | GEN | TMP | MODULE: SEQ OF EVENTS DIGTL I/P;IMSED01 | MODULE, TYPE SEQUENCE OF EVENTS DIGITAL INPUT, MANUFACTURER ABB, MANUFACTURER REFERENCE IMSED01 | QA | EA |  |  |  |  | jayadi |  | 2021-07-15 15:25:23 | 2021-11-13 10:41:10
9900247432 | R1352 | MODULE | 0000 | Stock | K60 | GEN | TMP | MODULE: SEQ OF EVENTS MASTER;IMSEM01 | MODULE, TYPE SEQUENCE OF EVENTS MASTER, POWER SOURCE 5VDC, 2A, MANUFACTURER ABB, MANUFACTURER REFERENCE IMSEM01 | QA | EA |  |  |  |  | bursah |  | 2021-07-15 15:25:23 | 2021-11-12 01:00:05
9900247433 | R1352 | MODULE | 0000 | Stock | K60 | GEN | TMP | MODULE: SEQ OF EVENTS TIME SYNCH;IMSET01 | MODULE, TYPE SEQUENCE OF EVENTS TIME SYNCH, POWER SOURCE 5VDC, 350 MA, MANUFACTURER ABB, MANUFACTURER REFERENCE IMSET01 | QA | EA |  |  |  |  | bursah |  | 2021-07-15 15:25:23 | 2021-11-12 01:08:24
9900247434 | R1352 | MODULE | 0000 | Stock | K60 | GEN | TMP | MODULE: MULTI FUNC TERMIN UNIT;NTMF01 | MODULE, TYPE MULTI FUNCTION TERMINATION UNIT, MANUFACTURER ABB, MANUFACTURER REFERENCE NTMF01 | QA | EA |  |  |  |  | bursah |  | 2021-07-15 15:25:23 | 2021-11-12 02:27:57
9900247435 | R1352 | MODULE | 0000 | Stock | K60 | GEN | TMP | MODULE: TIME SYNCH TERMIN UNIT;NTST01 | MODULE, TYPE TIME SYNCH TERMINATION UNIT, MANUFACTURER ABB, MANUFACTURER REFERENCE NTST01 | QA | EA |  |  |  |  | bursah |  | 2021-07-15 15:25:23 | 2021-11-12 02:24:24
9900247436 | R1352 | MODULE | 0000 | Stock | K60 | GEN | TMP | MODULE: SEQ OF EVNT TIME KEEPER;INTKM01 | MODULE, TYPE SEQUENCE OF EVENTS TIME KEEPER MASTER, MANUFACTURER ABB, MANUFACTURER REFERENCE INTKM01 | QA | EA |  |  |  |  | bursah |  | 2021-07-15 15:25:23 | 2021-11-12 01:06:59
9900247439 |  |  |  | Stock | K77 | GEN |  |  |  | RAW | EA |  |  |  |  | admin |  | 2021-07-15 15:25:23 | 2021-07-15 15:25:23
9900247442 | R1353 | MODULE,POWER SUPPLY | 0000 | Stock | K60 | GEN | TMP | MODULE,POWER: | MODULE: POWER SUPPLY, USAGE DESIGN HIGH VOLTAGE, 509, MANUFACTURER WOODWARD, MANUFACTURER REFERENCE 5439-929 | CAT | EA |  |  |  |  | bursah |  | 2021-07-15 15:25:23 | 2021-11-13 13:17:27
9900247443 | R1352 | MODULE | 0000 | Stock | K60 | GEN | TMP | MODULE: | MODULE, TYPE OPSYS, DCS VER 7.10 CPU, USAGE DESIGN ELECTRIC VALVE ACTUATOR, MANUFACTURER WOODWARD, MANUFACTURER REFERENCE 5466-025 | CAT | EA |  |  |  |  | bursah |  | 2021-07-15 15:25:23 | 2021-11-13 11:23:17
9900247444 | R1352 | MODULE | 0000 | Stock | K60 | GEN | TMP | MODULE: | MODULE, TYPE FTC, DCS II, EQUIPMENT NAME ELECTRIC VALVE ACTUATOR, MANUFACTURER WOODWARD, MANUFACTURER REFERENCE 5462-916 | CAT | EA |  |  |  |  | bursah |  | 2021-07-15 15:25:23 | 2021-11-13 11:18:07
9900247445 | R1352 | MODULE | 0000 | Stock | K60 | GEN | TMP | MODULE: | MODULE, TYPE OPSYS, DCS VER 7.10 X S10, USAGE DESIGN ELECTRIC VALVE ACTUATOR, MANUFACTURER WOODWARD, MANUFACTURER REFERENCE 5464-674 | CAT | EA |  |  |  |  | bursah |  | 2021-07-15 15:25:23 | 2021-11-13 11:26:18
9900247446 | R1352 | MODULE | 0000 | Stock | K60 | GEN | TMP | MODULE: | MODULE, TYPE DISCRETE 509 I/O INT, MANUFACTURER WOODWARD, MANUFACTURER REFERENCE 5464-474 | CAT | EA |  |  |  |  | bursah |  | 2021-07-15 15:25:23 | 2021-11-13 09:41:01
9900247447 | R1352 | MODULE | 0000 | Stock | K60 | GEN | TMP | MODULE: | MODULE, TYPE ANALOG I/O, DCS 509, 8 CHANNEL, USAGE DESIGN ELECTRIC VALVE ACTUATOR, MANUFACTURER WOODWARD, MANUFACTURER REFERENCE 5466-307 | CAT | EA |  |  |  |  | bursah |  | 2021-07-15 15:25:23 | 2021-11-13 10:53:08
9900247448 | R1352 | MODULE | 0000 | Stock | K60 | GEN | TMP | MODULE: | MODULE, TYPE DIGITAL SPEED SENSOR, USAGE DESIGN ELECTRIC VALVE ACTUATOR, MANUFACTURER WOODWARD, MANUFACTURER REFERENCE 5464-017 | CAT | EA |  |  |  |  | bursah |  | 2021-07-15 15:25:23 | 2021-11-13 11:09:57
9900247449 | R1352 | MODULE | 0000 | Stock | K60 | GEN | TMP | MODULE: | MODULE, TYPE FINAL DRIVE, DCS II, INPUT 4-20 MA, USAGE DESIGN ELECTRIC VALVE ACTUATOR, MANUFACTURER WOODWARD, MANUFACTURER REFERENCE 5462-651 | CAT | EA |  |  |  |  | bursah |  | 2021-07-15 15:25:23 | 2021-11-13 11:14:22
9900247450 | R1457 | PACKING,RING SET | 0000 | TMP | TMP | GEN | TMP | PACKING,RING SET: CTRL VALVE | PACKING: RING SET, TYPE 285K, SIZE 0.625 IN, EQUIPMENT NAME CONTROL VALVE, MANUFACTURER MASONEILAN, MANUFACTURER REFERENCE 11488-500-999 | CAT | EA |  |  |  |  | syaiful |  | 2021-07-15 15:25:23 | 2021-11-12 08:10:40
9900247451 |  |  |  | Stock | K58 | GEN |  |  |  | RAW | EA |  |  |  |  | admin |  | 2021-07-15 15:25:23 | 2021-07-15 15:25:23
9900247458 | R1443 | O-RING | 5331 | Stock | K85 | GEN | TMP | O-RING: FKM;PUMP | O-RING, TYPE SEAL, MATERIAL FLUOROCARBON (FKM), EQUIPMENT NAME PUMP, EQUIPMENT TYPE/MODEL CPT24-3, ADDITIONAL EQUIPMENT DATA 5610 CART, MANUFACTURER SULZER BINGHAM PUMPS INC., MANUFACTURER REFERENCE DWG:HSP-1002865, MANUFACTURER REFERENCE 0000-036-9549 | CAT | EA |  |  |  |  | bursah |  | 2021-07-15 15:25:23 | 2021-10-22 21:30:15
9900247459 |  |  |  | Stock | K58 | GEN |  |  |  | RAW | EA |  |  |  |  | admin |  | 2021-07-15 15:25:23 | 2021-07-15 15:25:23
9900247460 | R1443 | O-RING | 5331 | Stock | K85 | GEN | TMP | O-RING: FKM;PUMP | O-RING, TYPE SEAL, MATERIAL FLUOROCARBON (FKM), EQUIPMENT NAME PUMP, EQUIPMENT TYPE/MODEL CPT24-3, ADDITIONAL EQUIPMENT DATA 5610 CART, MANUFACTURER SULZER BINGHAM PUMPS INC., MANUFACTURER REFERENCE DWG:HSP-1002865, MANUFACTURER REFERENCE 0000-144-9549 | CAT | EA |  |  |  |  | bursah |  | 2021-07-15 15:25:23 | 2021-10-22 21:30:44
9900247461 |  |  |  | Stock | K85 | GEN |  |  |  | RAW | EA |  |  |  |  | admin |  | 2021-07-15 15:25:23 | 2021-07-15 15:25:23
9900247462 | R0775 | DRIVER | 0000 | TMP | TMP | GEN | TMP | DRIVER: | DRIVER, TYPE RING SEAL, SIZE 2.125 IN, MATERIAL 316 SS, EQUIPMENT NAME PUMP, EQUIPMENT TYPE/MODEL CPT24-3, ADDITIONAL EQUIPMENT DATA 5610 CART, MANUFACTURER SULZER BINGHAM PUMPS, MANUFACTURER REFERENCE DWG:HSP-1002865, MANUFACTURER REFERENCE H-2126-300-0550 | CAT | EA |  |  |  |  | bursah |  | 2021-07-15 15:25:23 | 2021-10-22 21:08:55
9900247466 | R1443 | O-RING | 5331 | Stock | K85 | GEN | TMP | O-RING: FKM;PUMP | O-RING, TYPE SEAL, MATERIAL FLUOROCARBON (FKM), EQUIPMENT NAME PUMP, EQUIPMENT TYPE/MODEL CPT24-3, ADDITIONAL EQUIPMENT DATA 5610 CART, MANUFACTURER SULZER BINGHAM PUMPS INC., MANUFACTURER REFERENCE DWG:HSP-1002865, MANUFACTURER REFERENCE 0000-227-9549 | CAT | EA |  |  |  |  | bursah |  | 2021-07-15 15:25:23 | 2021-10-22 21:32:35
9900247471 | R0943 | GASKET | 0000 | TMP | TMP | GEN | TMP | GASKET: SEAL;PUMP | GASKET, TYPE SEAL, MATERIAL TFEG, EQUIPMENT NAME PUMP, EQUIPMENT TYPE/MODEL CPT24-3, ADDITIONAL EQUIPMENT DATA 5610 CART, MANUFACTURER SULZER BINGHAM PUMPS, MANUFACTURER REFERENCE DWG:HSP-1002865, MANUFACTURER REFERENCE H-2126-447-7510 | CAT | EA |  |  |  |  | bursah |  | 2021-07-15 15:25:23 | 2021-10-22 20:45:55
9900247474 |  |  |  | Stock | K67 | GEN |  |  |  | RAW | EA |  |  |  |  | admin |  | 2021-07-15 15:25:23 | 2021-07-15 15:25:23
9900247475 |  |  |  | Stock | K60 | GEN |  |  |  | RAW | EA |  |  |  |  | admin |  | 2021-07-15 15:25:23 | 2021-07-15 15:25:23
9900247476 |  |  |  | Stock | K67 | GEN |  |  |  | RAW | EA |  |  |  |  | admin |  | 2021-07-15 15:25:23 | 2021-07-15 15:25:23
9900247477 |  |  |  | Stock | K58 | GEN |  |  |  | RAW | EA |  |  |  |  | admin |  | 2021-07-15 15:25:23 | 2021-07-15 15:25:23
9900247478 | R1830 | SEAL,OIL | 0000 | TMP | TMP | GEN | TMP | SEAL,OIL: V-SEAL;80X100X5MM;NBR | SEAL: OIL, TYPE V-SEAL, INSIDE DIAMETER 80MM, OUTSIDE DIAMETER 100MM, WIDTH 5MM, SEAL MATERIAL NBR, EQUIPMENT NAME STEAM TURBINE, EQUIPMENT TYPE/MODEL 2X9 STAGE, MANUFACTURER FUJI ELECTRIC, MANUFACTURER REFERENCE DWG:ST110665-POS 5 | QA | EA |  |  |  |  | akmal | R07 | 2021-07-15 15:25:23 | 2021-11-07 02:02:15
9900247479 |  |  |  | Stock | K58 | GEN |  |  |  | RAW | EA |  |  |  |  | admin |  | 2021-07-15 15:25:23 | 2021-07-15 15:25:23
9900247482 | R1226 | LAMP,FLUORESCENT | 0000 | TMP | TMP | GEN | TMP | LAMP,FLUORESCENT: TL-D;18W;G13;T8;WW | LAMP: FLUORESCENT, TYPE TL-D, WATTAGE 18W, VOLTAGE 220 TO 240VAC, BULB T8, COLOR WARM WHITE, BASE G13-2 PIN | QA | EA |  |  |  |  | jayadi |  | 2021-07-15 15:25:23 | 2021-09-30 11:32:35
9900247483 | R1227 | LAMP,HID | 0000 | TMP | TMP | GEN | TMP | LAMP,HID: HALIDE;250W;220V;E40;T46;CLR | LAMP: HID, TYPE METAL HALIDE, VOLTAGE 220V, WATTAGE 250W, COLOR CLEAR, BULB T46, BASE E40 | QA1 | EA |  |  |  |  | akmal | R07 | 2021-07-15 15:25:23 | 2021-11-06 11:34:43
9900247484 |  |  |  | Stock | K67 | GEN |  |  |  | RAW | EA |  |  |  |  | admin |  | 2021-07-15 15:25:23 | 2021-07-15 15:25:23
9900247485 |  |  |  | Stock | K71 | GEN |  |  |  | RAW | EA |  |  |  |  | admin |  | 2021-07-15 15:25:23 | 2021-07-15 15:25:23
9900247486 | R2074 | SWITCH | 0000 | TMP | TMP | GEN | TMP | SWITCH: | SWITCH, TYPE KEY, VOLTAGE 110VDC, SPECIAL FEATURES WITH SOLENOID H5C OPE, EQUIPMENT NAME GENERATOR CIRCUIT BREAKER, EQUIPMENT TYPE/MODEL HGF3, ADDITIONAL EQUIPMENT DATA ID NO.HATH405171P16, ADDITIONAL EQUIPMENT DATA 12.6KV, SF6, MANUFACTURER ABB | CAT | EA |  |  |  |  | syaiful |  | 2021-07-15 15:25:23 | 2021-11-05 02:26:22
9900247487 |  |  |  | Stock | K59 | GEN |  |  |  | RAW | EA |  |  |  |  | admin |  | 2021-07-15 15:25:23 | 2021-07-15 15:25:23
9900247488 | R1443 | O-RING | 5331 | Stock | K85 | GEN | TMP | O-RING: FKM;PUMP;CPT32-6 | O-RING, TYPE SEAL, MATERIAL FLUOROCARBON (FKM), EQUIPMENT NAME PUMP, EQUIPMENT TYPE/MODEL CPT32-6, ADDITIONAL EQUIPMENT DATA 5610 CART, MANUFACTURER SULZER BINGHAM PUMPS INC., MANUFACTURER REFERENCE DWG:U-03170/A, MANUFACTURER REFERENCE 0000-040-9549 | CAT | EA |  |  |  |  | bursah |  | 2021-07-15 15:25:23 | 2021-10-22 21:33:45
9900247489 |  |  |  | Stock | K59 | GEN |  |  |  | RAW | EA |  |  |  |  | admin |  | 2021-07-15 15:25:23 | 2021-07-15 15:25:23
9900247490 | R1443 | O-RING | 5331 | Stock | K85 | GEN | TMP | O-RING: 1.58MM;NBR;PISTON ROD:FISHER | O-RING, TYPE PISTON ROD, INSIDE DIAMETER 28.56MM, OUTSIDE DIAMETER 31.72MM, WIDTH 1.58MM, MATERIAL NBR, EQUIPMENT NAME ROTARY ACTUATOR, MANUFACTURER FISHER, MANUFACTURER REFERENCE V162413X012 | CAT | EA |  |  |  |  | bursah |  | 2021-07-15 15:25:23 | 2021-10-31 15:01:10
9900247491 |  |  |  | Stock | K58 | GEN |  |  |  | RAW | EA |  |  |  |  | admin |  | 2021-07-15 15:25:23 | 2021-07-15 15:25:23
9900247493 |  |  |  | Stock | K77 | GEN |  |  |  | RAW | EA |  |  |  |  | admin |  | 2021-07-15 15:25:23 | 2021-07-15 15:25:23
9900247494 | R1809 | SCREW,CAP | 0000 | TMP | TMP | GEN | TMP | SCREW,CAP: 5/16X18 UNCX25MM;HEX;GR 8.8 | SCREW: CAP, DIAMETER 5/16 IN, LENGTH 25MM, THREADS 18 UNC, HEAD HEXAGON SOCKET, MATERIAL CARBON STEEL, SPECIFICATION DIN 933, GRADE 8.8, FINISH BLACK OXIDE | QA | EA |  |  |  |  | syaiful |  | 2021-07-15 15:25:23 | 2021-11-07 12:11:58
9900247495 | R1809 | SCREW,CAP | 0000 | TMP | TMP | GEN | TMP | SCREW,CAP: | SCREW: CAP, | RAW | EA |  |  |  |  | bursah |  | 2021-07-15 15:25:23 | 2021-09-07 01:06:43
9900247496 |  |  |  | Stock | K59 | GEN |  |  |  | RAW | EA |  |  |  |  | admin |  | 2021-07-15 15:25:23 | 2021-07-15 15:25:23
9900247497 | R1443 | O-RING | 5331 | Stock | K85 | GEN | TMP | O-RING: FKM;PUMP;CPT32-6 | O-RING, TYPE SEAL, MATERIAL FLUOROCARBON (FKM), EQUIPMENT NAME PUMP, EQUIPMENT TYPE/MODEL CPT32-6, ADDITIONAL EQUIPMENT DATA 5610 CART, MANUFACTURER SULZER BINGHAM PUMPS INC., MANUFACTURER REFERENCE DWG:U-03170/A, MANUFACTURER REFERENCE 0000-151-9549 | CAT | EA |  |  |  |  | bursah |  | 2021-07-15 15:25:23 | 2021-10-22 21:35:36
9900247498 |  |  |  | Stock | K85 | GEN |  |  |  | RAW | EA |  |  |  |  | admin |  | 2021-07-15 15:25:23 | 2021-07-15 15:25:23
9900247499 | R0775 | DRIVER | 0000 | TMP | TMP | GEN | TMP | DRIVER: | DRIVER, TYPE RING SEAL, SIZE 2.5 IN, MATERIAL 316 SS, EQUIPMENT NAME PUMP, EQUIPMENT TYPE/MODEL CPT32-6, ADDITIONAL EQUIPMENT DATA 5610 CART, MANUFACTURER SULZER BINGHAM PUMPS, MANUFACTURER REFERENCE DWG:U-03170/A, MANUFACTURER REFERENCE H-2501-596-0550 | CAT | EA |  |  |  |  | bursah |  | 2021-07-15 15:25:23 | 2021-10-22 21:10:14
9900247506 |  |  |  | Stock | K59 | GEN |  |  |  | RAW | EA |  |  |  |  | admin |  | 2021-07-15 15:25:23 | 2021-07-15 15:25:23
9900247507 |  |  |  | Stock | K69 | GEN |  |  |  | RAW | EA |  |  |  |  | admin |  | 2021-07-15 15:25:23 | 2021-07-15 15:25:23
9900247508 |  |  |  | Stock | K69 | GEN |  |  |  | RAW | EA |  |  |  |  | admin |  | 2021-07-15 15:25:23 | 2021-07-15 15:25:23
9900247509 | R0943 | GASKET | 0000 | TMP | TMP | GEN | TMP | GASKET: SEAL;PUMP;CPT32-6;U-03170/A | GASKET, TYPE SEAL, SIZE 2-1/2 IN, MATERIAL TFEG, EQUIPMENT NAME PUMP, EQUIPMENT TYPE/MODEL CPT32-6, ADDITIONAL EQUIPMENT DATA 5610 CART, MANUFACTURER SULZER, MANUFACTURER REFERENCE DWG:U-03170/A | QA | EA |  |  |  |  | bursah |  | 2021-07-15 15:25:23 | 2021-11-11 16:07:21
9900247512 |  |  |  | Stock | K58 | GEN |  |  |  | RAW | EA |  |  |  |  | admin |  | 2021-07-15 15:25:23 | 2021-07-15 15:25:23
9900247513 |  |  |  | Stock | K58 | GEN |  |  |  | RAW | EA |  |  |  |  | admin |  | 2021-07-15 15:25:23 | 2021-07-15 15:25:23
9900247593 |  |  |  | Stock | K87 | GEN |  |  |  | RAW | L |  |  |  |  | admin |  | 2021-07-15 15:25:23 | 2021-07-15 15:25:23
9900247595 |  |  |  | Stock | K87 | GEN |  |  |  | RAW | DR |  |  |  |  | admin |  | 2021-07-15 15:25:23 | 2021-07-15 15:25:23
9900247598 |  |  |  | Stock | K87 | GEN |  |  |  | RAW | DR |  |  |  |  | admin |  | 2021-07-15 15:25:23 | 2021-07-15 15:25:23
9900247599 |  |  |  | Stock | K87 | GEN |  |  |  | RAW | PL |  |  |  |  | admin |  | 2021-07-15 15:25:23 | 2021-07-15 15:25:23
9900247601 |  |  |  | Stock | K87 | GEN |  |  |  | RAW | DR |  |  |  |  | admin |  | 2021-07-15 15:25:23 | 2021-07-15 15:25:23
9900247618 |  |  |  | Stock | K77 | GEN |  |  |  | RAW | EA |  |  |  |  | admin |  | 2021-07-15 15:25:23 | 2021-07-15 15:25:23
9900247620 |  |  |  | Stock | K59 | GEN |  |  |  | RAW | EA |  |  |  |  | admin |  | 2021-07-15 15:25:23 | 2021-07-15 15:25:23
9900247621 | R1933 | SOCKET | 0000 | TMP | TMP | GEN | TMP | SOCKET: | SOCKET, TYPE CABLE ASSEMBLY, USAGE DESIGN MAGNETIC PICK UP, EQUIPMENT NAME GENERATOR SET, EQUIPMENT TYPE/MODEL L7044GSI, EQUIPMENT SERIAL NUMBER C-94206/2, MANUFACTURER WAUKESHA, MANUFACTURER REFERENCE 954350K | CAT | EA |  |  |  |  | akmal |  | 2021-07-15 15:25:23 | 2021-09-30 00:21:40
9900247625 |  |  |  | Stock | K87 | GEN |  |  |  | RAW | DR |  |  |  |  | admin |  | 2021-07-15 15:25:23 | 2021-07-15 15:25:23
9900247633 |  |  |  | Stock | K04 | GEN |  |  |  | RAW | EA |  |  |  |  | admin |  | 2021-07-15 15:25:23 | 2021-07-15 15:25:23
9900247635 |  |  |  | Stock | K04 | GEN |  |  |  | RAW | EA |  |  |  |  | admin |  | 2021-07-15 15:25:23 | 2021-07-15 15:25:23
9900247658 |  |  |  | Stock | K04 | GEN |  |  |  | RAW | EA |  |  |  |  | admin |  | 2021-07-15 15:25:23 | 2021-07-15 15:25:23
9900247660 |  |  |  | Stock | K55 | GEN |  |  |  | RAW | SET |  |  |  |  | admin |  | 2021-07-15 15:25:23 | 2021-07-15 15:25:23
9900247673 |  |  |  | Stock | K04 | GEN |  |  |  | RAW | EA |  |  |  |  | admin |  | 2021-07-15 15:25:23 | 2021-07-15 15:25:23
9900247759 |  |  |  | Stock | K71 | GEN |  |  |  | RAW | CO |  |  |  |  | admin |  | 2021-07-15 15:25:23 | 2021-07-15 15:25:23
9900247760 | R2041 | STRAP,GROUNDING | 0000 | TMP | TMP | GEN | TMP | STRAP,GROUNDING: | STRAP: GROUNDING, TYPE ANTISTATIC WRIST, SIZE 10MM, MATERIAL FABRIC, ENDS SINGLE WIRE, SPECIAL FEATURES REUSABLE | CAT | EA |  |  |  |  | akmal |  | 2021-07-15 15:25:23 | 2021-11-09 16:42:00
9900247762 |  |  |  | Stock | K76 | GEN |  |  |  | RAW | EA |  |  |  |  | admin |  | 2021-07-15 15:25:23 | 2021-07-15 15:25:23
9900247763 |  |  |  | Stock | K67 | GEN |  |  |  | RAW | EA |  |  |  |  | admin |  | 2021-07-15 15:25:23 | 2021-07-15 15:25:23
9900247764 |  |  |  | Stock | K67 | GEN |  |  |  | RAW | EA |  |  |  |  | admin |  | 2021-07-15 15:25:23 | 2021-07-15 15:25:23
9900247765 | R0075 | ARRESTER,ELECTRICAL | 0000 | TMP | TMP | GEN | TMP | ARRESTER,ELEC: | ARRESTER: ELECTRICAL, | RAW | EA |  |  |  |  | jayadi |  | 2021-07-15 15:25:23 | 2021-11-11 02:32:02
9900247766 | R0105 | BALLAST | 0000 | TMP | TMP | GEN | TMP | BALLAST: HID SON/CDM/MH;70W;240V;1L | BALLAST, TYPE HID SON/CDM/MH, VOLTAGE 220 TO 240VAC, AMPERAGE 10A, WATTAGE 70W, STYLE SEMI PARALLEL, NUMBER OF LAMPS 1, FREQUENCY 50 HZ, TERMINAL DATA SCREW | QA | EA |  |  |  |  | jayadi | R07 | 2021-07-15 15:25:23 | 2021-11-02 12:44:29
9900247768 | R0105 | BALLAST | 0000 | TMP | TMP | GEN | TMP | BALLAST: HID SON/CDM/MH;1000W;220V;1L | BALLAST, TYPE HID SON/CDM/MH, VOLTAGE 220VAC, WATTAGE 1000W, NUMBER OF LAMPS 1, FREQUENCY 50 HZ, TERMINAL DATA SCREW | QA | EA | NON FABRICATION | NON BOM | NON CRITICAL |  | jayadi | R07 | 2021-07-15 15:25:23 | 2021-09-24 10:36:29
9900247769 | 07428 | GAUGE,PRESSURE | 6685 | TMP | TMP | GEN | TMP | GAUGE,PRES: 0-7BAR;100;1/4NPT;304;LB;DR | GAUGE: PRESSURE, RANGE 0 TO 7 BAR, DIAL SIZE 100MM, SIZE/CONNECTION 1/4 IN MALE NPT, CASE MATERIAL STAINLESS STEEL 304, TUBE MATERIAL STAINLESS STEEL 316L, CONNECTION MATERIAL STAINLESS STEEL 316L, CONNECTION LOCATION LOWER BACK, MOUNT DIRECT, FILLED DRY, ACTUATION TYPE BOURDON TUBE, ACCURACY +/-1% FS, SPECIAL FEATURES SAFETY GLASS | QA | EA |  |  |  | CS=DUAL RANGE | syaiful | R05 | 2021-07-15 15:25:23 | 2021-08-27 19:47:46
9900247770 | R0959 | GAUGE,VACUUM | 0000 | TMP | TMP | GEN | TMP | GAUGE,VACUUM: | GAUGE: VACUUM, RANGE -30 TO 0 IN HG, DIAL SIZE 4 IN, SIZE/CONNECTION 1/4 IN MALE NPT, CASE MATERIAL STAINLESS STEEL 304, TUBE MATERIAL STAINLESS STEEL 316L, CONNECTION MATERIAL STAINLESS STEEL 316, CONNECTION LOCATION CENTER BACK ENTRY, MOUNT PANEL MOUNTING, FILLED DRY FILLED, ACCURACY +/-1% FS | QA1 | EA |  |  |  |  | aa52LvePHS |  | 2021-07-15 15:25:23 | 2021-08-27 15:01:13
9900247773 | 07428 | GAUGE,PRESSURE | 6685 | TMP | TMP | GEN | TMP | GAUGE,PRES: 0-16BAR;100;1/4NPT;304;LB;DR | GAUGE: PRESSURE, RANGE 0 TO 16 BAR, DIAL SIZE 100MM, SIZE/CONNECTION 1/4 IN MALE NPT, CASE MATERIAL STAINLESS STEEL 304, TUBE MATERIAL STAINLESS STEEL 316L, CONNECTION MATERIAL STAINLESS STEEL 316L, CONNECTION LOCATION LOWER BACK, MOUNT DIRECT, FILLED DRY, ACTUATION TYPE BOURDON TUBE, ACCURACY +/-1% FS, SPECIAL FEATURES SAFETY GLASS | QA | EA |  |  |  | CS=DUAL RANGE | syaiful | R05 | 2021-07-15 15:25:23 | 2021-08-27 19:52:20
9900247775 | R0141 | BATTERY | 0000 | TMP | TMP | GEN | TMP | BATTERY: | BATTERY, TYPE LI-SOCI2, VOLTAGE 3.6V, AMP HOURS 1200MAH, CONNECTION RD0029 CONNECTOR, GROUP SIZE 1/2 AA | QA1 | EA |  |  |  |  | aa52LvePHS |  | 2021-07-15 15:25:23 | 2021-10-10 21:24:11
9900247776 | R0144 | BATTERY,STORAGE | 0000 | TMP | TMP | GEN | TMP | BATTERY,STORAGE: MTC FREE;6V;10AH;F1 | BATTERY: STORAGE, TYPE MAINTENANCE FREE, VOLTAGE 6V, AMP HOURS 10AH, CONNECTION FASTON TAB (TYPE F1), GROUP SIZE 151MM LG X 50MM W X 9.5MM H | QA1 | EA |  |  |  |  | dzikri | R07 | 2021-07-15 15:25:23 | 2021-10-10 22:03:30
9900247777 | R0144 | BATTERY,STORAGE | 0000 | TMP | TMP | GEN | TMP | BATTERY,STORAGE: MTC FREE;6V;7.2AH;F2 | BATTERY: STORAGE, TYPE MAINTENANCE FREE, VOLTAGE 6V, AMP HOURS 7.2AH, CONNECTION FASTON TAB (TYPE F2), GROUP SIZE 150MM LG X 33MM W X 93MM H | QA1 | EA |  |  |  |  | dzikri | R07 | 2021-07-15 15:25:23 | 2021-10-10 15:26:43
9900247778 | R0144 | BATTERY,STORAGE | 0000 | TMP | TMP | GEN | TMP | BATTERY,STORAGE: MTC FREE;12V;7.2AH;F2 | BATTERY: STORAGE, TYPE MAINTENANCE FREE, VOLTAGE 12V, AMP HOURS 7.2AH, CONNECTION FASTON TAB (TYPE F2), GROUP SIZE 151MM LG X 64.5MM W X 94MM H | QA1 | EA |  |  |  |  | dzikri | R07 | 2021-07-15 15:25:23 | 2021-10-10 15:26:59
9900247779 | R0144 | BATTERY,STORAGE | 0000 | TMP | TMP | GEN | TMP | BATTERY,STORAGE: MTC FREE;12V;12AH;F2 | BATTERY: STORAGE, TYPE MAINTENANCE FREE, VOLTAGE 12V, AMP HOURS 12AH, CONNECTION FASTON TAB (TYPE F2), GROUP SIZE 151MM LG X 98MM W X 94MM H | QA1 | EA |  |  |  |  | dzikri | R07 | 2021-07-15 15:25:23 | 2021-10-10 15:29:28
9900247780 | R0144 | BATTERY,STORAGE | 0000 | TMP | TMP | GEN | TMP | BATTERY,STORAGE: LEAD ACID;12V;28AH;NB2 | BATTERY: STORAGE, TYPE LEAD ACID, VOLTAGE 12V, AMP HOURS 28AH, CONNECTION NB2 TERMINAL POST, GROUP SIZE 166MM LG X 125MM W X 175MM H | QA1 | EA |  |  |  |  | akmal | R07 | 2021-07-15 15:25:23 | 2021-10-10 15:30:29
9900247781 | R0152 | BEARING,BALL | 3110 | Stock | K58 | GEN | TMP | BEARING,BALL: DG;40X90X23MM;63082RS1 | BEARING: BALL, TYPE DEEP GROOVE, NUMBER OF ROW SINGLE ROW, BORE DIAMETER 40MM, OUTSIDE DIAMETER 90MM, WIDTH 23MM, STYLE 2 SEAL, CAGE MATERIAL PRESSED STEEL, BORE SHAPE CYLINDRICAL, BEARING CODE 63082RS1 | QA | EA |  |  |  |  | dzikri | R04 | 2021-07-15 15:25:23 | 2021-07-22 15:22:32
9900247782 | R0152 | BEARING,BALL | 3110 | Stock | K58 | GEN | TMP | BEARING,BALL: DG;12X28X8MM;60012Z | BEARING: BALL, TYPE DEEP GROOVE, NUMBER OF ROW SINGLE ROW, BORE DIAMETER 12MM, OUTSIDE DIAMETER 28MM, WIDTH 8MM, STYLE 2 SHIELD, CAGE MATERIAL PRESSED STEEL, BORE SHAPE CYLINDRICAL, BEARING CODE 60012Z, USAGE DESIGN GRINDER MACHINE G10SBI | CAT | EA |  |  |  |  | bursah |  | 2021-07-15 15:25:23 | 2021-11-09 15:20:38
9900247783 | R0170 | BELT,V | 0000 | TMP | TMP | GEN | TMP | BELT,V: A110;112IN OC;0.50X0.31IN;CLASC | BELT: V, TYPE CLASSICAL, BELT NUMBER A110, OUTSIDE CIRCUMFERENCE 112 IN, TOP WIDTH 0.5 IN, THICKNESS 0.31 IN, MATERIAL SYNTHETIC RUBBER, POLYESTER REINFORCE, SPECIAL FEATURES OIL AND HEAT RESISTANT | QA | EA |  |  |  |  | akmal | R05 | 2021-07-15 15:25:23 | 2021-08-27 00:13:50
9900247784 | R0170 | BELT,V | 0000 | TMP | TMP | GEN | TMP | BELT,V: B30;33IN OC;0.66X0.41IN;CLASC | BELT: V, TYPE CLASSICAL, BELT NUMBER B30, OUTSIDE CIRCUMFERENCE 33 IN, TOP WIDTH 0.66 IN, THICKNESS 0.41 IN, MATERIAL SYNTHETIC RUBBER, POLYESTER REINFORCE, SPECIAL FEATURES OIL AND HEAT RESISTANT | QA | EA |  |  |  |  | akmal | R05 | 2021-07-15 15:25:23 | 2021-08-27 00:14:43
9900247785 |  |  |  | Stock | K58 | GEN |  |  |  | RAW | EA |  |  |  |  | admin |  | 2021-07-15 15:25:23 | 2021-07-15 15:25:23
9900247787 |  |  |  | Stock | K58 | GEN |  |  |  | RAW | EA |  |  |  |  | admin |  | 2021-07-15 15:25:23 | 2021-07-15 15:25:23
9900247789 | R0257 | BOLT,U | 0000 | Stock | K81 | GEN | TMP | BOLT,U: 1 X 1/4IN;SS316;NUT+WSR | BOLT: U, NOMINAL SIZE 1 IN, DIAMETER 1/4 IN, THREADS 20 UNC, INSIDE WIDTH 1-3/8 IN, INSIDE LENGTH 2-1/4 IN, THREAD LENGTH 1-1/8 IN, MATERIAL STAINLESS STEEL 316, ADDITIONAL ITEMS C/W NUT AND WASHER SS316 | QA | EA |  |  |  |  | jayadi | R07 | 2021-07-15 15:25:23 | 2021-11-04 12:19:18
9900247790 | R0257 | BOLT,U | 0000 | Stock | K81 | GEN | TMP | BOLT,U: 1-1/2 X 5/16IN;SS304;NUT+WSR | BOLT: U, NOMINAL SIZE 1-1/2 IN, DIAMETER 5/16 IN, THREADS 18 UNC, INSIDE WIDTH 2 IN, INSIDE LENGTH 3 IN, THREAD LENGTH 1-1/8 IN, MATERIAL STAINLESS STEEL 304, ADDITIONAL ITEMS C/W NUT AND WASHER SS304 | QA | EA |  |  |  |  | jayadi | R07 | 2021-07-15 15:25:23 | 2021-11-04 12:45:19
9900247791 | R0257 | BOLT,U | 0000 | Stock | K81 | GEN | TMP | BOLT,U: 1-1/4 X 5/16IN;SS304;NUT+WSR | BOLT: U, NOMINAL SIZE 1-1/4 IN, DIAMETER 5/16 IN, THREADS 18 UNC, INSIDE WIDTH 1-3/4 IN, INSIDE LENGTH 2-3/4 IN, THREAD LENGTH 1-1/8 IN, MATERIAL STAINLESS STEEL 304, ADDITIONAL ITEMS C/W NUT AND WASHER SS304 | QA | EA |  |  |  |  | jayadi | R07 | 2021-07-15 15:25:23 | 2021-11-04 12:09:38
9900247792 | R0257 | BOLT,U | 0000 | Stock | K81 | GEN | TMP | BOLT,U: 2-1/2 X 5/16IN;SS316;NUT+WSR | BOLT: U, NOMINAL SIZE 2-1/2 IN, DIAMETER 5/16 IN, THREADS 18 UNC, INSIDE WIDTH 2-7/16 IN, INSIDE LENGTH 3-1/2 IN, THREAD LENGTH 1-1/2 IN, MATERIAL STAINLESS STEEL 316, ADDITIONAL ITEMS C/W NUT AND WASHER SS316 | QA | EA |  |  |  |  | jayadi | R07 | 2021-07-15 15:25:23 | 2021-11-04 12:50:49
9900247793 | R0257 | BOLT,U | 0000 | Stock | K81 | GEN | TMP | BOLT,U: 3 X 1/2IN;SS316;NUT+WSR | BOLT: U, NOMINAL SIZE 3 IN, DIAMETER 1/2 IN, THREADS 13 UNC, INSIDE WIDTH 3-9/16 IN, INSIDE LENGTH 4-1/2 IN, THREAD LENGTH 2 IN, MATERIAL STAINLESS STEEL 316, ADDITIONAL ITEMS C/W NUT AND WASHER SS316 | QA | EA |  |  |  |  | bursah | R07 | 2021-07-15 15:25:23 | 2021-11-04 13:00:42
9900247794 | R0293 | BREAKER,CIRCUIT | 0000 | TMP | TMP | GEN | TMP | BREAKER: MCB;1P;2A;230-400V;6KA | BREAKER: CIRCUIT, TYPE MINIATURE (MCB), VOLTAGE 230 TO 400VAC, POLE 1 POLE, AMPERAGE 2A, INTERRUPT CAPACITY 6KA, FREQUENCY 50/60HZ, CIRCUIT PROTECTION TYPE MOTOR CIRCUIT PROTECTION, TERMINAL DATA SCREW CLAMP, STANDARDS IEC 60898-1 | QA | EA |  |  |  |  | dzikri | R06 | 2021-07-15 15:25:23 | 2021-09-04 19:49:48
9900247795 | R0293 | BREAKER,CIRCUIT | 0000 | Stock | K67 | GEN | TMP | BREAKER: MCB;1P;4A;230-400V;6KA | BREAKER: CIRCUIT, TYPE MINIATURE (MCB), VOLTAGE 230 TO 400VAC, POLE 1 POLE, AMPERAGE 4A, INTERRUPT CAPACITY 6KA, FREQUENCY 50/60HZ, CIRCUIT PROTECTION TYPE MOTOR CIRCUIT PROTECTION, TERMINAL DATA SCREW CLAMP, STANDARDS IEC 60898-1 | QA1 | EA |  |  |  |  | dzikri |  | 2021-07-15 15:25:23 | 2021-11-09 08:16:02
9900247796 | R0293 | BREAKER,CIRCUIT | 0000 | TMP | TMP | GEN | TMP | BREAKER: MCB;1P;1A;220-240V;10KA | BREAKER: CIRCUIT, TYPE MINIATURE (MCB), VOLTAGE 220 TO 240VAC, POLE 1 POLE, AMPERAGE 1A, INTERRUPT CAPACITY 10KA, FREQUENCY 50/60HZ, CIRCUIT PROTECTION TYPE MOTOR CIRCUIT PROTECTION, TERMINAL DATA SCREW CLAMP, STANDARDS IEC/EN 60947-2 | QA | EA |  |  |  |  | dzikri | R06 | 2021-07-15 15:25:23 | 2021-09-05 23:00:33
9900247797 | R0293 | BREAKER,CIRCUIT | 0000 | TMP | TMP | GEN | TMP | BREAKER: MCB;2P;2A;230-400V;6KA | BREAKER: CIRCUIT, TYPE MINIATURE (MCB), VOLTAGE 230 TO 400VAC, POLE 2 POLE, AMPERAGE 2A, INTERRUPT CAPACITY 6KA, FREQUENCY 50/60HZ, CIRCUIT PROTECTION TYPE MOTOR CIRCUIT PROTECTION, TERMINAL DATA SCREW CLAMP, STANDARDS IEC/EN 60898-1 | QA | EA |  |  |  |  | dzikri | R06 | 2021-07-15 15:25:23 | 2021-09-05 23:25:32
9900247798 | R0293 | BREAKER,CIRCUIT | 0000 | TMP | TMP | GEN | TMP | BREAKER: MCB;2P;1A;380V;10KA | BREAKER: CIRCUIT, TYPE MINIATURE (MCB), VOLTAGE 380VAC, POLE 2 POLE, AMPERAGE 1A, INTERRUPT CAPACITY 10KA, FREQUENCY 50/60HZ, CIRCUIT PROTECTION TYPE MOTOR CIRCUIT PROTECTION, TERMINAL DATA SCREW CLAMP, STANDARDS IEC/EN 60947-2 | QA | EA |  |  |  |  | dzikri | R06 | 2021-07-15 15:25:23 | 2021-09-06 00:06:29
9900247799 | R0293 | BREAKER,CIRCUIT | 0000 | TMP | TMP | GEN | TMP | BREAKER: MCB;2P;4A;230-400V;6KA | BREAKER: CIRCUIT, TYPE MINIATURE (MCB), VOLTAGE 230 TO 400VAC, POLE 2 POLE, AMPERAGE 4A, INTERRUPT CAPACITY 6KA, FREQUENCY 50/60HZ, CIRCUIT PROTECTION TYPE MOTOR CIRCUIT PROTECTION, TERMINAL DATA SCREW CLAMP, STANDARDS IEC 60898-1 | QA | EA |  |  |  |  | dzikri | R06 | 2021-07-15 15:25:23 | 2021-09-06 00:40:35
9900247800 | R0293 | BREAKER,CIRCUIT | 0000 | TMP | TMP | GEN | TMP | BREAKER: MCB;1P;20A;230-400V;4.5KA | BREAKER: CIRCUIT, TYPE MINIATURE (MCB), VOLTAGE 230 TO 400VAC, POLE 1 POLE, AMPERAGE 20A, INTERRUPT CAPACITY 4.5KA, FREQUENCY 50/60HZ, CIRCUIT PROTECTION TYPE MOTOR CIRCUIT PROTECTION, TERMINAL DATA SCREW CLAMP, STANDARDS IEC/EN 60898-1 | QA | EA |  |  |  |  | dzikri | R06 | 2021-07-15 15:25:23 | 2021-09-06 00:57:33
9900247801 | R0293 | BREAKER,CIRCUIT | 0000 | TMP | TMP | GEN | TMP | BREAKER: MCB;3P;63A;230-400V;4.5KA | BREAKER: CIRCUIT, TYPE MINIATURE (MCB), VOLTAGE 230 TO 400VAC, POLE 3 POLE, AMPERAGE 63A, INTERRUPT CAPACITY 4.5KA, FREQUENCY 50/60HZ, CIRCUIT PROTECTION TYPE MOTOR CIRCUIT PROTECTION, TERMINAL DATA SCREW CLAMP, STANDARDS IEC/EN 60898-1 | QA | EA |  |  |  |  | dzikri | R06 | 2021-07-15 15:25:23 | 2021-09-06 00:59:47
9900247802 | R0293 | BREAKER,CIRCUIT | 0000 | TMP | TMP | GEN | TMP | BREAKER: MCB;3P;100A;400-415V;10KA | BREAKER: CIRCUIT, TYPE MINIATURE (MCB), VOLTAGE 400 TO 415VAC, POLE 3 POLE, AMPERAGE 100A, INTERRUPT CAPACITY 10KA, FREQUENCY 50/60HZ, CIRCUIT PROTECTION TYPE MOTOR CIRCUIT PROTECTION, TERMINAL DATA SCREW CLAMP, STANDARDS IEC/EN 60947-2 | QA | EA |  |  |  |  | dzikri | R06 | 2021-07-15 15:25:23 | 2021-09-04 11:30:03
9900247803 | R0293 | BREAKER,CIRCUIT | 0000 | Stock | K67 | GEN | TMP | BREAKER: MCB;3P;6A;230-400V;4.5KA | BREAKER: CIRCUIT, TYPE MINIATURE (MCB), VOLTAGE 230 TO 400VAC, POLE 3 POLE, AMPERAGE 6A, INTERRUPT CAPACITY 4.5KA, FREQUENCY 50/60HZ, CIRCUIT PROTECTION TYPE MOTOR CIRCUIT PROTECTION, TERMINAL DATA SCREW CLAMP, STANDARDS IEC/EN 60898-1 | QA1 | EA |  |  |  |  | dzikri |  | 2021-07-15 15:25:23 | 2021-11-08 22:25:10
9900247804 | R0293 | BREAKER,CIRCUIT | 0000 | Stock | K67 | GEN | TMP | BREAKER: MCB;1P;10A;10KA | BREAKER: CIRCUIT, TYPE MINIATURE (MCB), VOLTAGE 125VDC, POLE 1 POLE, AMPERAGE 10A, INTERRUPT CAPACITY 10KA, FREQUENCY 50/60HZ, CIRCUIT PROTECTION TYPE MOTOR CIRCUIT PROTECTION, TERMINAL DATA SCREW CLAMP, STANDARDS IEC/EN 60947-2 | QA1 | EA |  |  |  |  | dzikri |  | 2021-07-15 15:25:23 | 2021-11-12 00:57:56
9900247805 | R0293 | BREAKER,CIRCUIT | 0000 | TMP | TMP | GEN | TMP | BREAKER: MCB;1P;16A;220-240V;25KA | BREAKER: CIRCUIT, TYPE MINIATURE (MCB), VOLTAGE 220 TO 240VAC, POLE 1 POLE, AMPERAGE 16A, INTERRUPT CAPACITY 25KA, FREQUENCY 50/60HZ, CIRCUIT PROTECTION TYPE MOTOR CIRCUIT PROTECTION, TERMINAL DATA SCREW CLAMP, STANDARDS IEC/EN 60947-2 | QA | EA |  |  |  |  | aa52LvePHS | R06 | 2021-07-15 15:25:23 | 2021-09-03 16:54:56
9900247806 | R0293 | BREAKER,CIRCUIT | 0000 | TMP | TMP | GEN | TMP | BREAKER: MCB;3P;16A;230-400V;4.5KA | BREAKER: CIRCUIT, TYPE MINIATURE (MCB), VOLTAGE 230 TO 400VAC, POLE 3 POLE, AMPERAGE 16A, INTERRUPT CAPACITY 4.5KA, FREQUENCY 50/60HZ, CIRCUIT PROTECTION TYPE MOTOR CIRCUIT PROTECTION, TERMINAL DATA SCREW CLAMP, STANDARDS IEC/EN 60898-1 | QA | EA |  |  |  |  | dzikri | R06 | 2021-07-15 15:25:23 | 2021-09-06 01:02:27
9900247807 | R0293 | BREAKER,CIRCUIT | 0000 | Stock | K67 | GEN | TMP | BREAKER: MCB;3P;6A;380-415V | BREAKER: CIRCUIT, TYPE MINIATURE (MCB), VOLTAGE 380 TO 415VAC, POLE 3 POLE, AMPERAGE 6A, FREQUENCY 50/60HZ, CIRCUIT PROTECTION TYPE MOTOR CIRCUIT PROTECTION, TERMINAL DATA SCREW CLAMP, STANDARDS IEC/EN 60947-2 | CAT | EA |  |  |  |  | dzikri |  | 2021-07-15 15:25:23 | 2021-11-12 01:14:15
9900247827 |  |  |  | Stock | K76 | GEN |  |  |  | RAW | EA |  |  |  |  | admin |  | 2021-07-15 15:25:23 | 2021-07-15 15:25:23
9900247828 | R0419 | CENTRALIZER | 0000 | Stock | K05 | GEN | TMP | CENTRALIZER: | CENTRALIZER, TYPE LATCH ON WELDED BOW SPRING, SIZE 5 IN, OUTSIDE DIAMETER 9-5/8 IN, MATERIAL CARBON STEEL, STANDARDS API 10D | CAT | EA |  |  |  |  | aa52LvePHS |  | 2021-07-15 15:25:23 | 2021-10-08 23:37:17
9900247831 |  |  |  | Stock | K36 | GEN |  |  |  | RAW | EA |  |  |  |  | admin |  | 2021-07-15 15:25:23 | 2021-07-15 15:25:23
9900247833 |  |  |  | Stock | K01 | GEN |  |  |  | RAW | EA |  |  |  |  | admin |  | 2021-07-15 15:25:23 | 2021-07-15 15:25:23
9900247839 | R1228 | LAMP,INCANDESCENT | 0000 | Stock | K69 | GEN | TMP | LAMP,INCAND: HALOGEN;100W;230V;E27;CLR | LAMP: INCANDESCENT, TYPE HALOGEN, WATTAGE 100W, VOLTAGE 230V, COLOR CLEAR, BASE E27 | QA | EA |  |  |  |  | akmal |  | 2021-07-15 15:25:23 | 2021-10-06 16:45:38
9900247840 | R0332 | BUSHING,CONDUIT | 0000 | Stock | K70 | GEN | TMP | BUSHING,CONDUIT: 1X1/2IN;NPT;GALV | BUSHING: CONDUIT, TYPE REDUCER, SIZE 1 X 1/2 IN, CONNECTION NPT, MATERIAL STEEL, FINISH GALVANIZED | QA | EA |  |  |  |  | jayadi | R07 | 2021-07-15 15:25:23 | 2021-11-04 03:25:46
9900247841 | R0332 | BUSHING,CONDUIT | 0000 | Stock | K70 | GEN | TMP | BUSHING,CONDUIT: 1X3/4IN;NPT;GALV | BUSHING: CONDUIT, TYPE REDUCER, SIZE 1 X 3/4 IN, CONNECTION NPT, MATERIAL STEEL, FINISH GALVANIZED | QA | EA |  |  |  |  | jayadi | R07 | 2021-07-15 15:25:23 | 2021-11-04 03:27:14
9900247842 | R0332 | BUSHING,CONDUIT | 0000 | Stock | K70 | GEN | TMP | BUSHING,CONDUIT: 1-1/4X1IN;NPT;GALV | BUSHING: CONDUIT, TYPE REDUCER, SIZE 1-1/4 X 1 IN, CONNECTION NPT, MATERIAL STEEL, FINISH GALVANIZED | QA | EA |  |  |  |  | jayadi | R07 | 2021-07-15 15:25:23 | 2021-11-04 03:27:39
9900247843 | R0332 | BUSHING,CONDUIT | 0000 | Stock | K70 | GEN | TMP | BUSHING,CONDUIT: 1-1/4X1/2IN;NPT;GALV | BUSHING: CONDUIT, TYPE REDUCER, SIZE 1-1/4 X 1/2 IN, CONNECTION NPT, MATERIAL STEEL, FINISH GALVANIZED | QA | EA |  |  |  |  | jayadi | R07 | 2021-07-15 15:25:23 | 2021-11-04 03:28:24
9900247844 | R0332 | BUSHING,CONDUIT | 0000 | Stock | K70 | GEN | TMP | BUSHING,CONDUIT: 1-1/4X3/4IN;NPT;GALV | BUSHING: CONDUIT, TYPE REDUCER, SIZE 1-1/4 X 3/4 IN, CONNECTION NPT, MATERIAL STEEL, FINISH GALVANIZED | QA | EA |  |  |  |  | jayadi | R07 | 2021-07-15 15:25:23 | 2021-11-04 03:28:45
9900247845 | R0332 | BUSHING,CONDUIT | 0000 | Stock | K70 | GEN | TMP | BUSHING,CONDUIT: 3/4IN;NPT;GALV | BUSHING: CONDUIT, TYPE RIGID, SIZE 3/4 IN, CONNECTION NPT, MATERIAL STEEL, FINISH GALVANIZED | QA | EA |  |  |  |  | jayadi | R07 | 2021-07-15 15:25:23 | 2021-11-04 03:29:13
9900247846 | R0332 | BUSHING,CONDUIT | 0000 | Stock | K70 | GEN | TMP | BUSHING,CONDUIT: 3/4X1/2IN;NPT;GALV | BUSHING: CONDUIT, TYPE REDUCER, SIZE 3/4 X 1/2 IN, CONNECTION NPT, MATERIAL STEEL, FINISH GALVANIZED | QA | EA |  |  |  |  | jayadi | R07 | 2021-07-15 15:25:23 | 2021-11-04 03:30:10
9900247847 | R0332 | BUSHING,CONDUIT | 0000 | Stock | K70 | GEN | TMP | BUSHING,CONDUIT: 1/2IN;M-THD;PVC;GRY | BUSHING: CONDUIT, TYPE RIGID, SIZE 1/2 IN, CONNECTION MALE THREAD, MATERIAL PVC, COLOR GREY | QA | EA |  |  |  |  | jayadi | R07 | 2021-07-15 15:25:23 | 2021-11-04 03:24:16
9900247848 |  |  |  | Stock | K76 | GEN |  |  |  | RAW | EA |  |  |  |  | admin |  | 2021-07-15 15:25:23 | 2021-07-15 15:25:23
9900247849 |  |  |  | Stock | K67 | GEN |  |  |  | RAW | EA |  |  |  |  | admin |  | 2021-07-15 15:25:23 | 2021-07-15 15:25:23
9900247850 | 0374A | CABLE,ELECTRICAL | 6145 | TMP | TMP | GEN | TMP | CABLE: NYMHY;3CX2.5MM2;300/500V;CU/PVC | CABLE: ELECTRICAL, TYPE NYMHY, NUMBER OF CORES 3 CORE, CONDUCTOR SIZE 2.5MM2, CONDUCTOR MATERIAL COPPER, VOLTAGE RATING 300/500V, INSULATION MATERIAL EXTRUDED PVC, SHEATH MATERIAL EXTRUDED PVC, SPECIFICATION/STD DATA SNI 04-6629/IEC 60228 | QA | RL | NON FABRICATION | NON BOM | NON CRITICAL |  | akmal | R04 | 2021-07-15 15:25:23 | 2021-07-21 20:09:13
9900247851 |  |  |  | Stock | K68 | GEN |  |  |  | RAW | RL |  |  |  |  | admin |  | 2021-07-15 15:25:23 | 2021-07-15 15:25:23
9900247852 | 0374A | CABLE,ELECTRICAL | 6145 | TMP | TMP | GEN | TMP | CABLE: NYY;3CX2.5MM2;0.6/1KV;CU/PVC | CABLE: ELECTRICAL, TYPE NYY, NUMBER OF CORES 3 CORE, CONDUCTOR SIZE 2.5MM2, CONDUCTOR MATERIAL COPPER, VOLTAGE RATING 0.6/1KV, INSULATION MATERIAL EXTRUDED PVC, FILLER MATERIAL EXTRUDED PVC, SHEATH MATERIAL EXTRUDED PVC, SPECIFICATION/STD DATA SPLN 43-1/IEC 60502-1 | QA | M |  |  |  |  | akmal | R04 | 2021-07-15 15:25:23 | 2021-07-21 22:14:53
9900247853 | 0374A | CABLE,ELECTRICAL | 6145 | TMP | TMP | GEN | TMP | CABLE: NYY;3CX1.5MM2;0.6/1KV;CU/PVC | CABLE: ELECTRICAL, TYPE NYY, NUMBER OF CORES 3 CORE, CONDUCTOR SIZE 1.5MM2, CONDUCTOR MATERIAL COPPER, VOLTAGE RATING 0.6/1KV, INSULATION MATERIAL EXTRUDED PVC, FILLER MATERIAL EXTRUDED PVC, SHEATH MATERIAL EXTRUDED PVC, SPECIFICATION/STD DATA SPLN 43-1/IEC 60502-1 | QA | M |  |  |  |  | akmal | R04 | 2021-07-15 15:25:23 | 2021-07-21 22:13:46
9900247854 | 0374A | CABLE,ELECTRICAL | 6145 | TMP | TMP | GEN | TMP | CABLE: NYYHY;3CX1.5MM2;450/750V;CU/PVC | CABLE: ELECTRICAL, TYPE NYYHY, NUMBER OF CORES 3 CORE, CONDUCTOR SIZE 1.5MM2, CONDUCTOR MATERIAL COPPER, VOLTAGE RATING 450/750V, INSULATION MATERIAL PVC, SHEATH MATERIAL PVC, SPECIFICATION/STD DATA SNI 04-6629.5/IEC 60332-1 | QA | M |  |  |  |  | akmal | R04 | 2021-07-15 15:25:23 | 2021-07-23 13:38:46
9900247855 |  |  |  | Stock | K65 | GEN |  |  |  | RAW | EA |  |  |  |  | admin |  | 2021-07-15 15:25:23 | 2021-07-15 15:25:23
9900247856 |  |  |  | Stock | K65 | GEN |  |  |  | RAW | M |  |  |  |  | admin |  | 2021-07-15 15:25:23 | 2021-07-15 15:25:23
9900247857 |  |  |  | Stock | K67 | GEN |  |  |  | RAW | EA |  |  |  |  | admin |  | 2021-07-15 15:25:23 | 2021-07-15 15:25:23
9900247859 |  |  |  | Stock | K66 | GEN |  |  |  | RAW | EA |  |  |  |  | admin |  | 2021-07-15 15:25:23 | 2021-07-15 15:25:23
9900247860 |  |  |  | Stock | K66 | GEN |  |  |  | RAW | EA |  |  |  |  | admin |  | 2021-07-15 15:25:23 | 2021-07-15 15:25:23
9900247861 |  |  |  | Stock | K67 | GEN |  |  |  | RAW | EA |  |  |  |  | admin |  | 2021-07-15 15:25:23 | 2021-07-15 15:25:23
9900247862 |  |  |  | Stock | K66 | GEN |  |  |  | RAW | EA |  |  |  |  | admin |  | 2021-07-15 15:25:23 | 2021-07-15 15:25:23
9900247863 |  |  |  | Stock | K59 | GEN |  |  |  | RAW | EA |  |  |  |  | admin |  | 2021-07-15 15:25:23 | 2021-07-15 15:25:23
9900247865 | R0305 | BRUSH,ELECTRICAL | 0000 | TMP | TMP | GEN | TMP | BRUSH,ELEC: WELD MACH;701;AM-3710B | BRUSH: ELECTRICAL, MATERIAL CARBON, EQUIPMENT NAME WELDING MACHINE, EQUIPMENT TYPE/MODEL TITAN-701, MANUFACTURER LINCOLN, MANUFACTURER REFERENCE AM-3710B | QA1 | SET |  |  |  |  | syaiful |  | 2021-07-15 15:25:23 | 2021-11-01 10:46:06
9900247866 |  |  |  | Stock | K58 | GEN |  |  |  | RAW | SET |  |  |  |  | admin |  | 2021-07-15 15:25:23 | 2021-07-15 15:25:23
9900247868 |  |  |  | Stock | K58 | GEN |  |  |  | RAW | SET |  |  |  |  | admin |  | 2021-07-15 15:25:23 | 2021-07-15 15:25:23
9900247869 |  |  |  | Stock | K58 | GEN |  |  |  | RAW | SET |  |  |  |  | admin |  | 2021-07-15 15:25:23 | 2021-07-15 15:25:23
9900247870 | R0310 | BRUSH SET,ELECTRICAL | 0000 | TMP | TMP | GEN | TMP | BRUSH SET,ELEC: | BRUSH SET: ELECTRICAL, MATERIAL CARBON, NUMBER OF PIECES SET OF 2 EA, EQUIPMENT NAME GRINDER MACHINE, EQUIPMENT TYPE/MODEL KG15-81-620W, MANUFACTURER BLACK & DECKER, MANUFACTURER REFERENCE 930151, MANUFACTURER REFERENCE REF NO. 48 | CAT | SET |  |  |  |  | akmal |  | 2021-07-15 15:25:23 | 2021-09-22 14:57:43
9900247871 |  |  |  | Stock | K58 | GEN |  |  |  | RAW | SET |  |  |  |  | admin |  | 2021-07-15 15:25:23 | 2021-07-15 15:25:23
9900247872 | R0310 | BRUSH SET,ELECTRICAL | 0000 | TMP | TMP | GEN | TMP | BRUSH SET,ELEC: | BRUSH SET: ELECTRICAL, MATERIAL CARBON, NUMBER OF PIECES SET OF 2 EA, EQUIPMENT NAME GRINDER MACHINE, EQUIPMENT TYPE/MODEL KG15-81-620W, MANUFACTURER BLACK & DECKER, MANUFACTURER REFERENCE 939539-01, MANUFACTURER REFERENCE REF NO. 48 | CAT | SET |  |  |  |  | akmal |  | 2021-07-15 15:25:23 | 2021-09-22 14:58:05
9900247874 | R0310 | BRUSH SET,ELECTRICAL | 0000 | TMP | TMP | GEN | TMP | BRUSH SET,ELEC: | BRUSH SET: ELECTRICAL, SIZE 2 IN, MATERIAL CARBON, NUMBER OF PIECES SET OF 2 EA, EQUIPMENT NAME GRINDER MACHINE, EQUIPMENT TYPE/MODEL G-10SB1, MANUFACTURER HITACHI, MANUFACTURER REFERENCE 999021, MANUFACTURER REFERENCE REF NO. 39 | CAT | SET |  |  |  |  | akmal |  | 2021-07-15 15:25:23 | 2021-09-22 15:41:36
9900247875 | R0310 | BRUSH SET,ELECTRICAL | 0000 | TMP | TMP | GEN | TMP | BRUSH SET,ELEC: | BRUSH SET: ELECTRICAL, SIZE 2 IN, MATERIAL CARBON, NUMBER OF PIECES SET OF 2 EA, EQUIPMENT NAME GRINDER MACHINE, EQUIPMENT TYPE/MODEL G-10SB1, MANUFACTURER HITACHI, MANUFACTURER REFERENCE 999021, MANUFACTURER REFERENCE REF NO. 39 | CAT | SET |  |  |  |  | akmal |  | 2021-07-15 15:25:23 | 2021-09-22 15:41:55
9900247876 |  |  |  | Stock | K71 | GEN |  |  |  | RAW | EA |  |  |  |  | admin |  | 2021-07-15 15:25:23 | 2021-07-15 15:25:23
9900247877 |  |  |  | Stock | K81 | GEN |  |  |  | RAW | EA |  |  |  |  | admin |  | 2021-07-15 15:25:23 | 2021-07-15 15:25:23
9900247878 |  |  |  | Stock | K76 | GEN |  |  |  | RAW | EA |  |  |  |  | admin |  | 2021-07-15 15:25:23 | 2021-07-15 15:25:23
9900247879 |  |  |  | Stock | K76 | GEN |  |  |  | RAW | EA |  |  |  |  | admin |  | 2021-07-15 15:25:23 | 2021-07-15 15:25:23
9900247881 |  |  |  | Stock | K22 | GEN |  |  |  | RAW | EA |  |  |  |  | admin |  | 2021-07-15 15:25:23 | 2021-07-15 15:25:23
9900247885 | R0558 | CONNECTOR,CABLE/CONDUIT | 0000 | TMP | TMP | GEN | TMP | CONNECTOR,CABLE/CONDUIT: | CONNECTOR: CABLE/CONDUIT, | RAW | EA |  |  |  |  | jayadi |  | 2021-07-15 15:25:23 | 2021-11-04 04:06:38
9900247886 |  |  |  | Stock | K59 | GEN |  |  |  | RAW | EA |  |  |  |  | admin |  | 2021-07-15 15:25:23 | 2021-07-15 15:25:23
9900247887 | R0573 | CONTACTOR,MOTOR | 0000 | TMP | TMP | GEN | TMP | CONTACTOR: 24V;16A;380-415V;7.5KW;3P;1NO | CONTACTOR: MOTOR, TYPE MAGNETIC, NON-REVERSING, NEMA/IEC IEC 60947-4-1, LINE VOLTAGE 380 TO 415VAC, COIL VOLTAGE 24VAC, AMPERAGE 16A, POLE 3, ENCLOSURE IP2X, POWER RATING 7.5KW, CONTACT DATA 1NO, MOUNTING DATA DIN RAIL | QA1 | EA |  |  |  |  | dzikri | R07 | 2021-07-15 15:25:23 | 2021-09-20 23:59:29
9900247888 |  |  |  | Stock | K67 | GEN |  |  |  | RAW | EA |  |  |  |  | admin |  | 2021-07-15 15:25:23 | 2021-07-15 15:25:23
9900247889 |  |  |  | Stock | K67 | GEN |  |  |  | RAW | EA |  |  |  |  | admin |  | 2021-07-15 15:25:23 | 2021-07-15 15:25:23
9900247890 |  |  |  | Stock | K67 | GEN |  |  |  | RAW | EA |  |  |  |  | admin |  | 2021-07-15 15:25:23 | 2021-07-15 15:25:23
9900247891 | R1702 | RELAY | 0000 | TMP | TMP | GEN | TMP | RELAY: CONTROL;3NO-1NC | RELAY, TYPE CONTROL, CONTACT ARRANGEMENT 3NO-1NC, COIL VOLTAGE 220VAC, TERMINAL SCREW, MOUNT DIN RAIL MOUNTING | QA1 | SET |  |  |  |  | syaiful |  | 2021-07-15 15:25:23 | 2021-10-25 08:49:34
9900247892 |  |  |  | Stock | K67 | GEN |  |  |  | RAW | EA |  |  |  |  | admin |  | 2021-07-15 15:25:23 | 2021-07-15 15:25:23
9900247893 |  |  |  | Stock | K67 | GEN |  |  |  | RAW | EA |  |  |  |  | admin |  | 2021-07-15 15:25:23 | 2021-07-15 15:25:23
9900247894 |  |  |  | Stock | K67 | GEN |  |  |  | RAW | EA |  |  |  |  | admin |  | 2021-07-15 15:25:23 | 2021-07-15 15:25:23
9900247895 | R2190 | TRANSFORMER | 0000 | TMP | TMP | GEN | TMP | TRANSFORMER: | TRANSFORMER, TYPE CONTROL, KVA RATING 20VA, PRIMARY VOLTAGE 400VAC, SECONDARY VOLTAGE 42VAC, FREQUENCY 50/60, EQUIPMENT NAME ELECTRIC CHAIN HOIST, EQUIPMENT TYPE/MODEL 4004, MANUFACTURER ABB, MANUFACTURER REFERENCE GLS-9056 | CAT | EA |  |  |  |  | syaiful |  | 2021-07-15 15:25:23 | 2021-11-04 23:42:12
9900247896 | R0607 | COUPLING,CONDUIT | 0000 | Stock | K70 | GEN | TMP | COUPLING,CONDUIT: 1/2IN;FNPT;GALV | COUPLING: CONDUIT, TYPE RIGID, SIZE 1/2 IN, CONNECTION FEMALE NPT, MATERIAL STEEL, FINISH GALVANIZED | QA | EA |  |  |  |  | jayadi |  | 2021-07-15 15:25:23 | 2021-11-04 03:38:45
9900247897 | R0607 | COUPLING,CONDUIT | 0000 | Stock | K70 | GEN | TMP | COUPLING,CONDUIT: 1/2IN;FNPT;GALV | COUPLING: CONDUIT, TYPE RIGID, SIZE 1/2 IN, CONNECTION FEMALE NPT, MATERIAL STEEL, FINISH GALVANIZED | QA | EA |  |  |  |  | jayadi |  | 2021-07-15 15:25:23 | 2021-11-04 03:39:06
9900247898 | R0607 | COUPLING,CONDUIT | 0000 | Stock | K70 | GEN | TMP | COUPLING,CONDUIT: 3/4IN;FNPT;GALV | COUPLING: CONDUIT, TYPE RIGID, SIZE 3/4 IN, CONNECTION FEMALE NPT, MATERIAL STEEL, FINISH GALVANIZED | QA | EA |  |  |  |  | jayadi |  | 2021-07-15 15:25:23 | 2021-11-04 03:39:25
9900247899 |  |  |  | Stock | K96 | GEN |  |  |  | RAW | EA |  |  |  |  | admin |  | 2021-07-15 15:25:23 | 2021-07-15 15:25:23
9900247900 |  |  |  | Stock | K71 | GEN |  |  |  | RAW | EA |  |  |  |  | admin |  | 2021-07-15 15:25:23 | 2021-07-15 15:25:23
9900247902 |  |  |  | Stock | K71 | GEN |  |  |  | RAW | EA |  |  |  |  | admin |  | 2021-07-15 15:25:23 | 2021-07-15 15:25:23
9900247904 |  |  |  | Stock | K71 | GEN |  |  |  | RAW | EA |  |  |  |  | admin |  | 2021-07-15 15:25:23 | 2021-07-15 15:25:23
9900247905 |  |  |  | Stock | K71 | GEN |  |  |  | RAW | EA |  |  |  |  | admin |  | 2021-07-15 15:25:23 | 2021-07-15 15:25:23
9900247908 |  |  |  | Stock | K69 | GEN |  |  |  | RAW | EA |  |  |  |  | admin |  | 2021-07-15 15:25:23 | 2021-07-15 15:25:23
9900247911 | R0812 | ELEMENT,HEATER | 0000 | TMP | TMP | GEN | TMP | ELEMENT,HEATER: | ELEMENT: HEATER, WATTAGE 300, VOLTAGE 220V | CAT | EA |  |  |  |  | bursah |  | 2021-07-15 15:25:23 | 2021-11-10 21:11:08
9900247913 |  |  |  | Stock | K67 | GEN |  |  |  | RAW | EA |  |  |  |  | admin |  | 2021-07-15 15:25:23 | 2021-07-15 15:25:23
9900247914 | R0812 | ELEMENT,HEATER | 0000 | TMP | TMP | GEN | TMP | ELEMENT,HEATER: | ELEMENT: HEATER, WATTAGE 400, VOLTAGE 240V, USAGE DESIGN WATER HEATER, EQUIPMENT TYPE/MODEL 9R, MANUFACTURER ROWELL | CAT | EA |  |  |  |  | bursah |  | 2021-07-15 15:25:23 | 2021-11-10 21:09:11
9900247918 | R0566 | CONNECTOR,ELECTRICAL TERMINAL | 0000 | Stock | K68 | GEN | TMP | CONNECTOR: 2.5-4MM2;CU;PVC;YLW;M4;CRIMP | CONNECTOR: ELECTRICAL TERMINAL, TYPE BUTT, CONDUCTOR 2.5 TO 4MM2, CONDUCTOR MATERIAL TIN PLATED COPPER, CONDUCTOR CONNECTION CRIMP, TERMINATION END M4 STUD, INSULATION PVC, COLOR YELLOW | CAT | EA |  |  |  |  | akmal | R07 | 2021-07-15 15:25:23 | 2021-10-31 08:44:58
9900247919 | R0566 | CONNECTOR,ELECTRICAL TERMINAL | 0000 | Stock | K68 | GEN | TMP | CONNECTOR: 2.5-6MM2;CU;PVC;YLW;M6;CRIMP | CONNECTOR: ELECTRICAL TERMINAL, TYPE BUTT, CONDUCTOR 2.5 TO 6MM2, CONDUCTOR MATERIAL TIN PLATED COPPER, CONDUCTOR CONNECTION CRIMP, TERMINATION END M6 STUD, INSULATION PVC, COLOR YELLOW | CAT | EA |  |  |  |  | akmal | R07 | 2021-07-15 15:25:23 | 2021-10-31 08:33:41
9900247920 | R0566 | CONNECTOR,ELECTRICAL TERMINAL | 0000 | Stock | K68 | GEN | TMP | CONNECTOR: RING;0.5-1.5MM2;CU;RED;M3.5 | CONNECTOR: ELECTRICAL TERMINAL, TYPE RING/EYE, CONDUCTOR 0.5 TO 1.5MM2, CONDUCTOR MATERIAL TIN PLATED COPPER, CONDUCTOR CONNECTION CRIMP, TERMINATION END M3.5 STUD, INSULATION PVC, COLOR RED | QA | EA |  |  |  |  | syaiful | R06 | 2021-07-15 15:25:23 | 2021-10-12 17:02:25
9900247921 | R0566 | CONNECTOR,ELECTRICAL TERMINAL | 0000 | Stock | K68 | GEN | TMP | CONNECTOR: HOOK;4-6MM2;CU;PVC;BLU;CRIMP | CONNECTOR: ELECTRICAL TERMINAL, TYPE HOOK, CONDUCTOR 4 TO 6MM2, CONDUCTOR MATERIAL TIN PLATED COPPER, CONDUCTOR CONNECTION CRIMP, INSULATION PVC, COLOR BLUE | QA | EA |  |  |  |  | jayadi | R07 | 2021-07-15 15:25:23 | 2021-10-29 06:29:46
9900247923 | R0566 | CONNECTOR,ELECTRICAL TERMINAL | 0000 | Stock | K68 | GEN | TMP | CONNECTOR: BULLET;0.5-1.5MM2;BRS;NYLON | CONNECTOR: ELECTRICAL TERMINAL, TYPE BULLET, CONDUCTOR 0.5 TO 1.5MM2, CONDUCTOR MATERIAL BRASS, CONDUCTOR CONNECTION CRIMP, INSULATION NYLON, COLOR RED | QA | EA |  |  |  |  | syaiful | R06 | 2021-07-15 15:25:23 | 2021-10-28 20:40:41
9900247924 | R0566 | CONNECTOR,ELECTRICAL TERMINAL | 0000 | Stock | K68 | GEN | TMP | CONNECTOR: F-SPADE;0.5-1.5MM2;BRS;PVC | CONNECTOR: ELECTRICAL TERMINAL, TYPE FEMALE SPADE/RECEPTACLE, CONDUCTOR 0.5 TO 1.5MM2, CONDUCTOR MATERIAL BRASS, CONDUCTOR CONNECTION CRIMP, INSULATION PVC, COLOR RED | QA | EA |  |  |  |  | syaiful | R06 | 2021-07-15 15:25:23 | 2021-11-08 19:21:01
9900247925 | R0566 | CONNECTOR,ELECTRICAL TERMINAL | 0000 | Stock | K68 | GEN | TMP | CONNECTOR: RING;4-6MM2;CU;PVC;BLU;M6 | CONNECTOR: ELECTRICAL TERMINAL, TYPE RING/EYE, CONDUCTOR 4 TO 6MM2, CONDUCTOR MATERIAL TIN PLATED COPPER, CONDUCTOR CONNECTION CRIMP, TERMINATION END M6 STUD, INSULATION PVC, COLOR BLUE | QA | BAG |  |  |  |  | jayadi | R06 | 2021-07-15 15:25:23 | 2021-10-12 18:35:14
9900247926 | R0566 | CONNECTOR,ELECTRICAL TERMINAL | 0000 | Stock | K68 | GEN | TMP | CONNECTOR: RING;1.5-2.5MM2;CU;PVC;BLU;M4 | CONNECTOR: ELECTRICAL TERMINAL, TYPE RING/EYE, CONDUCTOR 1.5 TO 2.5MM2, CONDUCTOR MATERIAL TIN PLATED COPPER, CONDUCTOR CONNECTION CRIMP, TERMINATION END M4 STUD, INSULATION PVC, COLOR BLUE | QA | EA |  |  |  |  | bursah | R06 | 2021-07-15 15:25:23 | 2021-10-12 18:38:42
9900247927 | R0566 | CONNECTOR,ELECTRICAL TERMINAL | 0000 | Stock | K68 | GEN | TMP | CONNECTOR: RING;4-6MM2;CU;PVC;BLU;M6 | CONNECTOR: ELECTRICAL TERMINAL, TYPE RING/EYE, CONDUCTOR 4 TO 6MM2, CONDUCTOR MATERIAL TIN PLATED COPPER, CONDUCTOR CONNECTION CRIMP, TERMINATION END M6 STUD, INSULATION PVC, COLOR BLUE | QA | BAG |  |  |  |  | jayadi | R06 | 2021-07-15 15:25:23 | 2021-10-12 18:39:53
9900247930 | R0566 | CONNECTOR,ELECTRICAL TERMINAL | 0000 | Stock | K68 | GEN | TMP | CONNECTOR: SPADE;0.5-1.5MM2;CU;RED;M5 | CONNECTOR: ELECTRICAL TERMINAL, TYPE FORK/SPADE, CONDUCTOR 0.5 TO 1.5MM2, CONDUCTOR MATERIAL TIN PLATED COPPER, CONDUCTOR CONNECTION CRIMP, TERMINATION END M5 STUD, INSULATION PVC, COLOR RED | QA | EA |  |  |  |  | syaiful | R06 | 2021-07-15 15:25:23 | 2021-10-12 14:02:43
9900247931 | R0566 | CONNECTOR,ELECTRICAL TERMINAL | 0000 | Stock | K68 | GEN | TMP | CONNECTOR: SPADE;0.5-1.5MM2;CU;RED;M4 | CONNECTOR: ELECTRICAL TERMINAL, TYPE FORK/SPADE, CONDUCTOR 0.5 TO 1.5MM2, CONDUCTOR MATERIAL TIN PLATED COPPER, CONDUCTOR CONNECTION CRIMP, TERMINATION END M4 STUD, INSULATION PVC, COLOR RED | QA | EA |  |  |  |  | syaiful | R06 | 2021-07-15 15:25:23 | 2021-10-12 15:20:16
9900247932 | R0566 | CONNECTOR,ELECTRICAL TERMINAL | 0000 | Stock | K68 | GEN | TMP | CONNECTOR: SPADE;4-6MM2;CU;PVC;BLK;M6 | CONNECTOR: ELECTRICAL TERMINAL, TYPE FORK/SPADE, CONDUCTOR 4 TO 6MM2, CONDUCTOR MATERIAL TIN PLATED COPPER, CONDUCTOR CONNECTION CRIMP, TERMINATION END M6 STUD, INSULATION PVC, COLOR BLACK | QA | EA |  |  |  |  | bursah | R06 | 2021-07-15 15:25:23 | 2021-10-12 18:44:10
9900247933 | R0566 | CONNECTOR,ELECTRICAL TERMINAL | 0000 | Stock | K68 | GEN | TMP | CONNECTOR: PIN;1.5-2.5MM2;CU;PVC;BLU | CONNECTOR: ELECTRICAL TERMINAL, TYPE PIN, CONDUCTOR 1.5 TO 2.5MM2, CONDUCTOR MATERIAL TIN PLATED COPPER, CONDUCTOR CONNECTION CRIMP, INSULATION PVC, COLOR BLUE | QA | EA |  |  |  |  | jayadi | R06 | 2021-07-15 15:25:23 | 2021-10-12 18:47:21
9900247934 | R0936 | FUSE | 0000 | TMP | TMP | GEN | TMP | FUSE: TIME LIMIT;8A;500V;1.5KA;CERAMIC | FUSE, TYPE TIME LIMIT, AMPERAGE 8A, VOLTAGE 500VAC, INTERRUPTING RATING 1.5KA, CONNECTION CLIP-IN, CARTRIDGE CERAMIC, SIZE 6.35MM DIA X 31.75MM LG, SHAPE CYLINDRICAL | QA | EA |  |  |  |  | syaiful | R07 | 2021-07-15 15:25:23 | 2021-09-03 10:26:59
9900247935 | R0936 | FUSE | 0000 | TMP | TMP | GEN | TMP | FUSE: FAST ACT;15A;600V;100KA;CERAMIC | FUSE, TYPE FAST ACTING, AMPERAGE 15A, VOLTAGE 600VAC, INTERRUPTING RATING 100KA, CONNECTION CLIP-IN, CARTRIDGE CERAMIC, SHAPE CYLINDRICAL | CAT | EA |  |  |  |  | syaiful | R07 | 2021-07-15 15:25:23 | 2021-09-03 17:22:47
9900247936 | R0936 | FUSE | 0000 | TMP | TMP | GEN | TMP | FUSE: 160A;63KA;CYL | FUSE, TYPE BACK-UP, AMPERAGE 160A, VOLTAGE 6/12KV, INTERRUPTING RATING 63KA, SIZE 85MM DIA X 292MM LG, SHAPE CYLINDRICAL, STANDARDS DIN 43-625, SPECIAL FEATURES HIGH VOLTAGE | CAT | EA |  |  |  |  | syaiful |  | 2021-07-15 15:25:23 | 2021-09-03 10:47:06
9900247937 | R0936 | FUSE | 0000 | TMP | TMP | GEN | TMP | FUSE: HRC;63A;660V;120KA;CERAMIC;RECT;GG | FUSE, TYPE HIGH RUPTURE CAPACITY (HRC), AMPERAGE 63A, VOLTAGE 660VAC, INTERRUPTING RATING 120KA, CONNECTION KNIFE BLADE, CARTRIDGE CERAMIC, SHAPE RECTANGULAR, STANDARDS IEC269, VDE0636, GG | QA | EA |  |  |  |  | syaiful | R07 | 2021-07-15 15:25:23 | 2021-11-08 21:43:55
9900247938 | R0936 | FUSE | 0000 | TMP | TMP | GEN | TMP | FUSE: SLOW BLOW;15A;250V;GLS;CLIP;CYL | FUSE, TYPE SLOW BLOW, AMPERAGE 15A, VOLTAGE 250VAC, CONNECTION CLIP-IN, CARTRIDGE GLASS TUBE, SHAPE CYLINDRICAL | QA | EA |  |  |  |  | syaiful | R07 | 2021-07-15 15:25:23 | 2021-11-02 14:44:20
9900247939 | R0936 | FUSE | 0000 | TMP | TMP | GEN | TMP | FUSE: FAST ACT;1A;600V;10KA;CERAMIC;CLIP | FUSE, TYPE FAST ACTING, AMPERAGE 1A, VOLTAGE 600VAC, INTERRUPTING RATING 10KA, CONNECTION CLIP-IN, CARTRIDGE CERAMIC, SIZE 10.1MM DIA X 35MMLG, SHAPE CYLINDRICAL | CAT | EA |  |  |  |  | syaiful | R07 | 2021-07-15 15:25:23 | 2021-09-03 13:31:05
9900247940 | R0936 | FUSE | 0000 | TMP | TMP | GEN | TMP | FUSE: TIME DELAY;15A;600V;GLS;CLIP;CYL | FUSE, TYPE TIME DELAY, AMPERAGE 15A, VOLTAGE 600VAC, CONNECTION CLIP-IN, CARTRIDGE GLASS TUBE, SIZE 6MM DIA X 30MM LG, SHAPE CYLINDRICAL | QA | EA |  |  |  |  | syaiful | R07 | 2021-07-15 15:25:23 | 2021-10-29 15:46:37
9900247941 | 00882 | GLAND,CABLE | 5975 | Stock | K68 | GEN | TMP | GLAND,CABLE: PG-21;12-18MM;PA;GRY;IP68 | GLAND: CABLE, TYPE STRAIGHT, CONNECTION SIZE PG-21, CLAMPING CAPACITY 12 TO 18MM, MATERIAL POLYAMIDE, COLOUR SILVER GREY, PROTECTION CLASS IP68, ADDITIONAL ITEMS C/W LOCK NUT | QA | SET |  |  |  |  | jayadi | R07 | 2021-07-15 15:25:23 | 2021-10-20 09:48:19
9900247942 | 00882 | GLAND,CABLE | 5975 | Stock | K68 | GEN | TMP | GLAND,CABLE: | GLAND: CABLE, | RAW | EA |  |  |  |  | jayadi |  | 2021-07-15 15:25:23 | 2021-10-25 11:40:53
9900247943 | 00882 | GLAND,CABLE | 5975 | Stock | K68 | GEN | TMP | GLAND,CABLE: 1 NPT;16.9-26MM;BRS;IP68 | GLAND: CABLE, TYPE STRAIGHT, CONNECTION SIZE 1 IN NPT, CLAMPING CAPACITY 16.9 TO 26MM, MATERIAL BRASS, PROTECTION CLASS IP66, IP67 & IP68, INDUSTRY STANDARD IEC/EN 60529 & NEMA 4X, ADDITIONAL ITEMS C/W LOCK NUT | QA | EA |  |  |  |  | jayadi | R07 | 2021-07-15 15:25:23 | 2021-10-20 09:53:01
9900247944 |  |  |  | Stock | K85 | GEN |  |  |  | RAW | PC |  |  |  |  | admin |  | 2021-07-15 15:25:23 | 2021-07-15 15:25:23
9900247945 | R2351 | WIRE | 0000 | TMP | TMP | GEN | TMP | WIRE: | WIRE, SIZE 1-1/2MM DIA, MATERIAL SS | CAT | KG |  |  |  |  | bursah |  | 2021-07-15 15:25:23 | 2021-08-26 18:07:39
9900247946 | R0943 | GASKET | 0000 | TMP | TMP | GEN | TMP | GASKET: | GASKET, TYPE SPIRAL WOUND, SIZE 42-7/8 IN ID X 43-15/16 IN OD, MATERIAL 304SS | CAT | EA |  |  |  |  | bursah |  | 2021-07-15 15:25:23 | 2021-11-01 22:56:28
9900247947 | R0943 | GASKET | 0000 | TMP | TMP | GEN | TMP | GASKET: NASH | GASKET, TYPE METAL JACKETED GASKET, SIZE 43-15/16 IN OD X 42-7/8 IN ID X 1/8 IN THK, MATERIAL 304SS, SPECIAL FEATURES FOR INTER CONDENSER, MANUFACTURER NASH | CAT | EA |  |  |  |  | bursah |  | 2021-07-15 15:25:23 | 2021-11-05 15:43:59
9900247948 | R0943 | GASKET | 0000 | TMP | TMP | GEN | TMP | GASKET: | GASKET, TYPE METAL JACKETED GASKET, SIZE 54-3/8 IN OD X 53-3/8 IN ID, 11/16 IN WD OF RIB X 1/8 IN THK, MATERIAL 304SS, SPECIAL FEATURES FOR INTER CONDENSER | CAT | EA |  |  |  |  | bursah |  | 2021-07-15 15:25:23 | 2021-11-05 16:10:47
9900247949 | R0943 | GASKET | 0000 | TMP | TMP | GEN | TMP | GASKET: | GASKET, TYPE METAL JACKETED GASKET, SIZE 54-3/8 IN OD X 53-3/8 IN ID X 1/8 IN THK, MATERIAL 304SS, SPECIAL FEATURES FOR INTER CONDENSER | CAT | EA |  |  |  |  | bursah |  | 2021-07-15 15:25:23 | 2021-11-05 16:02:23
9900247950 | R0943 | GASKET | 0000 | TMP | TMP | GEN | TMP | GASKET: | GASKET, TYPE METAL JACKETED GASKET, SIZE 31-7/8 IN OD X 30-7/8 IN ID, 7/16 IN WD OF RIB X 1/8 IN THK, MATERIAL 304SS, SPECIAL FEATURES FOR AFTER CONDENSER | CAT | EA |  |  |  |  | bursah |  | 2021-07-15 15:25:23 | 2021-11-05 16:07:04
9900247951 | R0943 | GASKET | 0000 | TMP | TMP | GEN | TMP | GASKET: RD;SS304 | GASKET, SIZE 784MM ID X 809.5MM OD X 3MM THK, MATERIAL STAINLESS STEEL 304, SHAPE ROUND | CAT | EA |  |  |  |  | akmal |  | 2021-07-15 15:25:23 | 2021-10-10 21:20:05
9900247952 |  |  |  | Stock | K58 | GEN |  |  |  | RAW | UN |  |  |  |  | admin |  | 2021-07-15 15:25:23 | 2021-07-15 15:25:23
9900247953 | R0949 | GASKET SET | 0000 | TMP | TMP | GEN | TMP | GASKET SET: VITON;BUSHING;LV,10KV/1000A | GASKET SET, MATERIAL VITON, EQUIPMENT NAME TRANSFORMER BUSHING, EQUIPMENT TYPE/MODEL TR-101, LV SIDE, 10KV/1000A | QA | SET |  |  |  |  | jayadi |  | 2021-07-15 15:25:23 | 2021-09-03 19:43:34
9900247954 | R0152 | BEARING,BALL | 3110 | Stock | K58 | GEN | TMP | BEARING,BALL: DG;80X170X39MM;63162ZC3 | BEARING: BALL, TYPE DEEP GROOVE, NUMBER OF ROW SINGLE ROW, BORE DIAMETER 80MM, OUTSIDE DIAMETER 170MM, WIDTH 39MM, STYLE 2 SHIELD, CLEARANCE C3, CAGE MATERIAL PRESSED STEEL, BORE SHAPE CYLINDRICAL, BEARING CODE 63162ZC3 | QA | EA |  |  |  |  | dzikri | R04 | 2021-07-15 15:25:23 | 2021-07-22 15:29:11
9900247955 | R0152 | BEARING,BALL | 3110 | Stock | K58 | GEN | TMP | BEARING,BALL: DG;50X110X27MM;63102ZC3 | BEARING: BALL, TYPE DEEP GROOVE, NUMBER OF ROW SINGLE ROW, BORE DIAMETER 50MM, OUTSIDE DIAMETER 110MM, WIDTH 27MM, STYLE 2 SHIELD, CLEARANCE C3, CAGE MATERIAL PRESSED STEEL, BORE SHAPE CYLINDRICAL, BEARING CODE 63102ZC3 | CAT | EA |  |  |  |  | bursah |  | 2021-07-15 15:25:23 | 2021-10-30 20:12:13
9900247956 | R0152 | BEARING,BALL | 3110 | Stock | K58 | GEN | TMP | BEARING,BALL: DG;40X90X23MM;63082RS1 | BEARING: BALL, TYPE DEEP GROOVE, NUMBER OF ROW SINGLE ROW, BORE DIAMETER 40MM, OUTSIDE DIAMETER 90MM, WIDTH 23MM, STYLE 2 SEAL, CAGE MATERIAL PRESSED STEEL, BORE SHAPE CYLINDRICAL, BEARING CODE 63082RS1 | QA | EA |  |  |  |  | dzikri | R04 | 2021-07-15 15:25:23 | 2021-07-22 15:31:33
9900247957 | 00882 | GLAND,CABLE | 5975 | Stock | K68 | GEN | TMP | GLAND,CABLE: 1/2 NPT;5.5-12MM;GALV;IP68 | GLAND: CABLE, TYPE STRAIGHT, CONNECTION SIZE 1/2 IN NPT, CLAMPING CAPACITY 5.5 TO 12MM, MATERIAL CARBON STEEL, FINISH GALVANIZED, PROTECTION CLASS IP66, IP67 & IP68, INDUSTRY STANDARD IEC/EN 60529 & NEMA 4X, ADDITIONAL ITEMS C/W LOCK NUT | QA | EA |  |  |  |  | jayadi | R07 | 2021-07-15 15:25:23 | 2021-10-20 09:56:16
9900247959 | R0979 | GLASS | 0000 | TMP | TMP | GEN | TMP | GLASS: | GLASS, TYPE LENS, LAMP HPIT 250W, SIZE 405MM L X 320MM W X 5MM THK, COLOR CLEAR, SPECIAL FEATURES DIAMOND TEMPERED S6 | CAT | EA |  |  |  |  | syaiful |  | 2021-07-15 15:25:23 | 2021-11-03 20:56:46
9900247960 | R0979 | GLASS | 0000 | TMP | TMP | GEN | TMP | GLASS: | GLASS, TYPE LENS, LAMP SON-T 1000 W, SIZE 515MM L X 338MM W, COLOR CLEAR, SPECIAL FEATURES DIAMOND TEMPERED S6 | CAT | EA |  |  |  |  | syaiful |  | 2021-07-15 15:25:23 | 2021-11-03 20:37:26
9900247961 | R0979 | GLASS | 0000 | TMP | TMP | GEN | TMP | GLASS: | GLASS, TYPE LENS, SIZE 434MM L X 310MM W, COLOR CLEAR, SPECIAL FEATURES DIAMOND TEMPERED S6 | CAT | EA |  |  |  |  | syaiful |  | 2021-07-15 15:25:23 | 2021-11-03 20:41:18
9900247963 | R0979 | GLASS | 0000 | TMP | TMP | GEN | TMP | GLASS: | GLASS, TYPE LENS, SIZE 421MM L X 417MM W, COLOR CLEAR, SPECIAL FEATURES DIAMOND TEMPERED S6 | CAT | EA |  |  |  |  | syaiful |  | 2021-07-15 15:25:23 | 2021-11-03 20:36:44
9900247964 | R0979 | GLASS | 0000 | TMP | TMP | GEN | TMP | GLASS: | GLASS, TYPE LENS, SIZE 30MM L X 22MM W X 5MM THK, COLOR CLEAR, SPECIAL FEATURES DIAMOND TEMPERED S6 | CAT | EA |  |  |  |  | syaiful |  | 2021-07-15 15:25:23 | 2021-11-03 20:52:31
9900247965 | R1228 | LAMP,INCANDESCENT | 0000 | Stock | K69 | GEN | TMP | LAMP,INCAND: 500W;CLR | LAMP: INCANDESCENT, TYPE HALOGEN FLOOD, WATTAGE 500W, VOLTAGE 220V, COLOR CLEAR, SPECIAL FEATURES BRACKET MOUNTING | CAT | EA |  |  |  |  | akmal |  | 2021-07-15 15:25:23 | 2021-10-31 10:23:28
9900247967 |  |  |  | Stock | K71 | GEN |  |  |  | RAW | EA |  |  |  |  | admin |  | 2021-07-15 15:25:23 | 2021-07-15 15:25:23
9900247968 |  |  |  | Stock | K67 | GEN |  |  |  | RAW | EA |  |  |  |  | admin |  | 2021-07-15 15:25:23 | 2021-07-15 15:25:23
9900247969 |  |  |  | Stock | K65 | GEN |  |  |  | RAW | EA |  |  |  |  | admin |  | 2021-07-15 15:25:23 | 2021-07-15 15:25:23
9900247970 |  |  |  | Stock | K67 | GEN |  |  |  | RAW | EA |  |  |  |  | admin |  | 2021-07-15 15:25:23 | 2021-07-15 15:25:23
9900247971 |  |  |  | Stock | K67 | GEN |  |  |  | RAW | EA |  |  |  |  | admin |  | 2021-07-15 15:25:23 | 2021-07-15 15:25:23
9900247972 |  |  |  | Stock | K71 | GEN |  |  |  | RAW | EA |  |  |  |  | admin |  | 2021-07-15 15:25:23 | 2021-07-15 15:25:23
9900247973 |  |  |  | Stock | K59 | GEN |  |  |  | RAW | EA |  |  |  |  | admin |  | 2021-07-15 15:25:23 | 2021-07-15 15:25:23
9900247974 |  |  |  | Stock | K69 | GEN |  |  |  | RAW | EA |  |  |  |  | admin |  | 2021-07-15 15:25:23 | 2021-07-15 15:25:23
9900247975 |  |  |  | Stock | K69 | GEN |  |  |  | RAW | EA |  |  |  |  | admin |  | 2021-07-15 15:25:23 | 2021-07-15 15:25:23
9900247976 |  |  |  | Stock | K69 | GEN |  |  |  | RAW | EA |  |  |  |  | admin |  | 2021-07-15 15:25:23 | 2021-07-15 15:25:23
9900247977 |  |  |  | Stock | K71 | GEN |  |  |  | RAW | EA |  |  |  |  | admin |  | 2021-07-15 15:25:23 | 2021-07-15 15:25:23
9900247978 |  |  |  | Stock | K71 | GEN |  |  |  | RAW | LE |  |  |  |  | admin |  | 2021-07-15 15:25:23 | 2021-07-15 15:25:23
9900247979 |  |  |  | Stock | K71 | GEN |  |  |  | RAW | LE |  |  |  |  | admin |  | 2021-07-15 15:25:23 | 2021-07-15 15:25:23
9900247980 |  |  |  | Stock | K58 | GEN |  |  |  | RAW | EA |  |  |  |  | admin |  | 2021-07-15 15:25:23 | 2021-07-15 15:25:23
9900247981 |  |  |  | Stock | K58 | GEN |  |  |  | RAW | EA |  |  |  |  | admin |  | 2021-07-15 15:25:23 | 2021-07-15 15:25:23
9900247982 |  |  |  | Stock | K58 | GEN |  |  |  | RAW | EA |  |  |  |  | admin |  | 2021-07-15 15:25:23 | 2021-07-15 15:25:23
9900247983 |  |  |  | Stock | K65 | GEN |  |  |  | RAW | KI |  |  |  |  | admin |  | 2021-07-15 15:25:23 | 2021-07-15 15:25:23
9900247984 |  |  |  | Stock | K65 | GEN |  |  |  | RAW | KI |  |  |  |  | admin |  | 2021-07-15 15:25:23 | 2021-07-15 15:25:23
9900247985 |  |  |  | Stock | K65 | GEN |  |  |  | RAW | KI |  |  |  |  | admin |  | 2021-07-15 15:25:23 | 2021-07-15 15:25:23
9900247986 | R0936 | FUSE | 0000 | TMP | TMP | GEN | TMP | FUSE: HRC;16A;500V;100KA;CERAMIC;CLIP;GG | FUSE, TYPE HIGH RUPTURE CAPACITY (HRC), AMPERAGE 16A, VOLTAGE 500VAC, INTERRUPTING RATING 100KA, CONNECTION CLIP-IN, CARTRIDGE CERAMIC, SIZE 14MM DIA X 38MM LG, SHAPE CYLINDRICAL, STANDARDS IEC 60269, GG | QA | EA |  |  |  |  | syaiful | R07 | 2021-07-15 15:25:23 | 2021-09-04 09:50:24
9900247987 | R0936 | FUSE | 0000 | TMP | TMP | GEN | TMP | FUSE: HRC;2A;500V;100KA;CERAMIC;CLIP;GG | FUSE, TYPE HIGH RUPTURE CAPACITY (HRC), AMPERAGE 2A, VOLTAGE 500VAC, INTERRUPTING RATING 100KA, CONNECTION CLIP-IN, CARTRIDGE CERAMIC, SIZE 14MM DIA X 38MM LG, SHAPE CYLINDRICAL, STANDARDS IEC 60269, GG | QA | EA |  |  |  |  | syaiful | R07 | 2021-07-15 15:25:23 | 2021-09-04 09:14:33
9900247988 | R0936 | FUSE | 0000 | TMP | TMP | GEN | TMP | FUSE: HRC;10A;415V;80KA;CERAMIC;Q1 | FUSE, TYPE HIGH RUPTURE CAPACITY (HRC), AMPERAGE 10A, VOLTAGE 415VAC, INTERRUPTING RATING 80KA, CARTRIDGE CERAMIC, STANDARDS IEC 60269-2-1, Q1 | QA | EA |  |  |  |  | syaiful | R07 | 2021-07-15 15:25:23 | 2021-09-04 09:50:24
9900247989 | R0936 | FUSE | 0000 | TMP | TMP | GEN | TMP | FUSE: HRC;16A;445V;80KA;CERAMIC;Q1 | FUSE, TYPE HIGH RUPTURE CAPACITY (HRC), AMPERAGE 16A, VOLTAGE 445VAC, INTERRUPTING RATING 80KA, CARTRIDGE CERAMIC, STANDARDS IEC 60269-2-1, Q1 | QA | EA |  |  |  |  | syaiful | R07 | 2021-07-15 15:25:23 | 2021-09-04 09:50:24
9900247990 | R0936 | FUSE | 0000 | TMP | TMP | GEN | TMP | FUSE: HRC;16A;550V;80KA;CERAMIC;CLIP;CYL | FUSE, TYPE HIGH RUPTURE CAPACITY (HRC), AMPERAGE 16A, VOLTAGE 550VAC, INTERRUPTING RATING 80KA, CONNECTION CLIP-IN, CARTRIDGE CERAMIC, SHAPE CYLINDRICAL, STANDARDS IEC 60269-1 | CAT | EA |  |  |  |  | syaiful | R07 | 2021-07-15 15:25:23 | 2021-09-03 17:49:38
9900247991 | R0936 | FUSE | 0000 | TMP | TMP | GEN | TMP | FUSE: HRC;2A;500V;80KA;CERAMIC;Q1 | FUSE, TYPE HIGH RUPTURE CAPACITY (HRC), AMPERAGE 2A, VOLTAGE 500VAC, INTERRUPTING RATING 80KA, CARTRIDGE CERAMIC, STANDARDS IEC 60269-2-1, Q1 | QA | EA |  |  |  |  | syaiful | R07 | 2021-07-15 15:25:23 | 2021-09-04 09:50:24
9900247992 | R0936 | FUSE | 0000 | TMP | TMP | GEN | TMP | FUSE: CL;32A;415V;80KA;CERAMIC;BOLT;CYL | FUSE, TYPE CURRENT LIMITING, AMPERAGE 32A, VOLTAGE 415VAC, INTERRUPTING RATING 80KA, CONNECTION BOLTED TAG, CARTRIDGE CERAMIC, SIZE 14.5MM DIA, SHAPE CYLINDRICAL, STANDARDS BS 88, Q1 | CAT | EA |  |  |  |  | syaiful | R07 | 2021-07-15 15:25:23 | 2021-09-03 17:45:53
9900247994 |  |  |  | Stock | K69 | GEN |  |  |  | RAW | EA |  |  |  |  | admin |  | 2021-07-15 15:25:23 | 2021-07-15 15:25:23
9900247995 | R0936 | FUSE | 0000 | TMP | TMP | GEN | TMP | FUSE: CL;100A;660V;CERAMIC;BOLT;CYL | FUSE, TYPE CURRENT LIMITING, AMPERAGE 100A, VOLTAGE 660VAC/350VDC, INTERRUPTING RATING 80/40KA, CONNECTION BOLTED TAG, CARTRIDGE CERAMIC, SIZE 26.2MM DIA, SHAPE CYLINDRICAL, STANDARDS BS 88, Q1 | CAT | EA |  |  |  |  | syaiful | R07 | 2021-07-15 15:25:23 | 2021-09-03 18:51:23
9900247996 | R0936 | FUSE | 0000 | TMP | TMP | GEN | TMP | FUSE: HRC;16A;500V;80KA;CERAMIC;Q1 | FUSE, TYPE HIGH RUPTURE CAPACITY (HRC), AMPERAGE 16A, VOLTAGE 500VAC, INTERRUPTING RATING 80KA, CARTRIDGE CERAMIC, STANDARDS IEC 60269-2-1, Q1 | QA | EA |  |  |  |  | syaiful | R07 | 2021-07-15 15:25:23 | 2021-09-04 09:50:24
9900247997 | R0936 | FUSE | 0000 | TMP | TMP | GEN | TMP | FUSE: HRC;40A;415V;80KA;CERAMIC;Q1 | FUSE, TYPE HIGH RUPTURE CAPACITY (HRC), AMPERAGE 40A, VOLTAGE 415VAC, INTERRUPTING RATING 80KA, CARTRIDGE CERAMIC, STANDARDS IEC 60269-2-1, Q1 | QA | EA |  |  |  |  | syaiful | R07 | 2021-07-15 15:25:23 | 2021-09-04 09:50:24
9900247998 | R0936 | FUSE | 0000 | TMP | TMP | GEN | TMP | FUSE: CL;63A;550V;80KA;CERAMIC;BOLT;CYL | FUSE, TYPE CURRENT LIMITING, AMPERAGE 63A, VOLTAGE 550VAC, INTERRUPTING RATING 80KA, CONNECTION BOLTED TAG, CARTRIDGE CERAMIC, SHAPE CYLINDRICAL, STANDARDS BS 88, Q1 | CAT | EA |  |  |  |  | syaiful | R07 | 2021-07-15 15:25:23 | 2021-09-03 18:53:20
9900248000 | R0936 | FUSE | 0000 | TMP | TMP | GEN | TMP | FUSE: CL;6A;550V;CERAMIC;BOLT;CYL | FUSE, TYPE CURRENT LIMITING, AMPERAGE 6A, VOLTAGE 550VAC/250VDC, INTERRUPTING RATING 80/40KA, CONNECTION BOLTED TAG, CARTRIDGE CERAMIC, SIZE 14.5MM DIA, SHAPE CYLINDRICAL, STANDARDS BS 88, Q1 | CAT | EA |  |  |  |  | syaiful | R07 | 2021-07-15 15:25:23 | 2021-09-03 18:55:44
9900248001 | R0936 | FUSE | 0000 | TMP | TMP | GEN | TMP | FUSE: HRC;80A;660V;80KA;CERAMIC;Q1 | FUSE, TYPE HIGH RUPTURE CAPACITY (HRC), AMPERAGE 80A, VOLTAGE 660VAC, INTERRUPTING RATING 80KA, CARTRIDGE CERAMIC, STANDARDS IEC 60269-2-1, Q1 | QA | EA |  |  |  |  | syaiful | R07 | 2021-07-15 15:25:23 | 2021-09-04 09:50:24
9900248002 | R0936 | FUSE | 0000 | TMP | TMP | GEN | TMP | FUSE: 10A;500V;120KA;CERAMIC;KNIFE;SQ | FUSE, AMPERAGE 10A, VOLTAGE 500VAC, INTERRUPTING RATING 120KA, CONNECTION KNIFE BLADE, CARTRIDGE CERAMIC, SHAPE SQUARE, STANDARDS IEC 60269-2-1, SPECIAL FEATURES LOW VOLTAGE | CAT | EA |  |  |  |  | syaiful |  | 2021-07-15 15:25:23 | 2021-09-03 12:48:36
9900248009 | R0936 | FUSE | 0000 | TMP | TMP | GEN | TMP | FUSE: HRC;100A;660V;50KA;CERAMIC;KNIFE | FUSE, TYPE HIGH RUPTURE CAPACITY (HRC), AMPERAGE 100A, VOLTAGE 660VAC, INTERRUPTING RATING 50KA, CONNECTION KNIFE BLADE, CARTRIDGE CERAMIC, SHAPE RECTANGULAR, STANDARDS VDE0636, IEC269 | CAT | EA |  |  |  |  | syaiful | R07 | 2021-07-15 15:25:23 | 2021-09-03 19:06:16
9900248010 |  |  |  | Stock | K31 | GEN |  |  |  | RAW | EA |  |  |  |  | admin |  | 2021-07-15 15:25:23 | 2021-07-15 15:25:23
9900248011 |  |  |  | Stock | K71 | GEN |  |  |  | RAW | EA |  |  |  |  | admin |  | 2021-07-15 15:25:23 | 2021-07-15 15:25:23
9900248012 |  |  |  | Stock | K58 | GEN |  |  |  | RAW | EA |  |  |  |  | admin |  | 2021-07-15 15:25:23 | 2021-07-15 15:25:23
9900248013 |  |  |  | Stock | K67 | GEN |  |  |  | RAW | EA |  |  |  |  | admin |  | 2021-07-15 15:25:23 | 2021-07-15 15:25:23
9900248015 | R1228 | LAMP,INCANDESCENT | 0000 | Stock | K69 | GEN | TMP | LAMP,INCAND: | LAMP: INCANDESCENT, | CEK | EA |  |  |  |  | jayadi |  | 2021-07-15 15:25:23 | 2021-10-06 19:57:47
9900248016 | R1228 | LAMP,INCANDESCENT | 0000 | Stock | K69 | GEN | TMP | LAMP,INCAND: | LAMP: INCANDESCENT, | RAW | EA |  |  |  |  | jayadi |  | 2021-07-15 15:25:23 | 2021-10-06 22:09:35
9900248017 | R1228 | LAMP,INCANDESCENT | 0000 | Stock | K69 | GEN | TMP | LAMP,INCAND: CANDLE;40W;230V;E14;B35;CLR | LAMP: INCANDESCENT, TYPE CANDLE, WATTAGE 40W, VOLTAGE 230V, COLOR CLEAR, BULB B35, BASE E14 | QA | EA |  |  |  |  | akmal |  | 2021-07-15 15:25:23 | 2021-10-06 15:58:52
9900248018 | R1228 | LAMP,INCANDESCENT | 0000 | Stock | K69 | GEN | TMP | LAMP,INCAND: CANDLE;25W;230V;E14;B35;CLR | LAMP: INCANDESCENT, TYPE CANDLE, WATTAGE 25W, VOLTAGE 230V, COLOR CLEAR, BULB B35, BASE E14 | QA | EA |  |  |  |  | akmal |  | 2021-07-15 15:25:23 | 2021-10-06 16:36:44
9900248019 |  |  |  | Stock | K69 | GEN |  |  |  | RAW | SET |  |  |  |  | admin |  | 2021-07-15 15:25:23 | 2021-07-15 15:25:23
9900248020 |  |  |  | Stock | K69 | GEN |  |  |  | RAW | EA |  |  |  |  | admin |  | 2021-07-15 15:25:23 | 2021-07-15 15:25:23
9900248021 | R1226 | LAMP,FLUORESCENT | 0000 | TMP | TMP | GEN | TMP | LAMP,FLUORESCENT: CIRCULAR;40W;2GX13;WW | LAMP: FLUORESCENT, TYPE CIRCULAR, WATTAGE 40W, VOLTAGE 220 TO 240VAC, BULB C-T5, COLOR WARM WHITE, BASE 2GX13 | QA | EA |  |  |  |  | jayadi |  | 2021-07-15 15:25:23 | 2021-09-30 16:18:44
9900248022 |  |  |  | Stock | K69 | GEN |  |  |  | RAW | EA |  |  |  |  | admin |  | 2021-07-15 15:25:23 | 2021-07-15 15:25:23
9900248023 | R1226 | LAMP,FLUORESCENT | 0000 | TMP | TMP | GEN | TMP | LAMP,FLUORESCENT: TL;40W;G13;T12;CD | LAMP: FLUORESCENT, TYPE TL, WATTAGE 40W, VOLTAGE 220 TO 240VAC, BULB T12, COLOR COOL DAYLIGHT, BASE G13-2 PIN, SPECIAL FEATURES RAPID START | QA | EA |  |  |  |  | jayadi |  | 2021-07-15 15:25:23 | 2021-09-30 11:45:43
9900248024 |  |  |  | Stock | K69 | GEN |  |  |  | RAW | EA |  |  |  |  | admin |  | 2021-07-15 15:25:23 | 2021-07-15 15:25:23
9900248025 | R1228 | LAMP,INCANDESCENT | 0000 | Stock | K69 | GEN | TMP | LAMP,INCAND: HALOGEN;55W;12V;H3;CLR | LAMP: INCANDESCENT, TYPE HALOGEN, WATTAGE 55W, VOLTAGE 12V, COLOR CLEAR, BASE H3 | QA | EA |  |  |  |  | akmal |  | 2021-07-15 15:25:23 | 2021-10-06 16:34:09
9900248026 | R1228 | LAMP,INCANDESCENT | 0000 | Stock | K69 | GEN | TMP | LAMP,INCAND: HALOGEN;250W;CLR | LAMP: INCANDESCENT, TYPE HALOGEN, WATTAGE 250W, VOLTAGE 24V, COLOR CLEAR, BASE G6.35 | CAT | EA |  |  |  |  | akmal |  | 2021-07-15 15:25:23 | 2021-10-31 09:41:31
9900248027 | R1228 | LAMP,INCANDESCENT | 0000 | Stock | K69 | GEN | TMP | LAMP,INCAND: PLUSLINE;1000W;230V;R7S;T11 | LAMP: INCANDESCENT, TYPE PLUSLINE, WATTAGE 1000W, VOLTAGE 230V, COLOR CLEAR, BULB T11, BASE R7S | QA | EA |  |  |  |  | akmal |  | 2021-07-15 15:25:23 | 2021-10-06 16:30:27
9900248028 | R1228 | LAMP,INCANDESCENT | 0000 | Stock | K69 | GEN | TMP | LAMP,INCAND: | LAMP: INCANDESCENT, | CEK | EA |  |  |  |  | jayadi |  | 2021-07-15 15:25:23 | 2021-10-06 19:58:49
9900248029 |  |  |  | Stock | K67 | GEN |  |  |  | RAW | EA |  |  |  |  | admin |  | 2021-07-15 15:25:23 | 2021-07-15 15:25:23
9900248031 |  |  |  | Stock | K67 | GEN |  |  |  | RAW | EA |  |  |  |  | admin |  | 2021-07-15 15:25:23 | 2021-07-15 15:25:23
9900248032 |  |  |  | Stock | K22 | GEN |  |  |  | RAW | EA |  |  |  |  | admin |  | 2021-07-15 15:25:23 | 2021-07-15 15:25:23
9900248034 |  |  |  | Stock | K67 | GEN |  |  |  | RAW | EA |  |  |  |  | admin |  | 2021-07-15 15:25:23 | 2021-07-15 15:25:23
9900248035 |  |  |  | Stock | K67 | GEN |  |  |  | RAW | EA |  |  |  |  | admin |  | 2021-07-15 15:25:23 | 2021-07-15 15:25:23
9900248037 |  |  |  | Stock | K67 | GEN |  |  |  | RAW | EA |  |  |  |  | admin |  | 2021-07-15 15:25:23 | 2021-07-15 15:25:23
9900248038 | R1227 | LAMP,HID | 0000 | TMP | TMP | GEN | TMP | LAMP,HID: HP SODIUM;70W;220V;E27;T35;CLR | LAMP: HID, TYPE HIGH PRESSURE SODIUM, VOLTAGE 220V, WATTAGE 70W, COLOR CLEAR, BULB T35, BASE E27 | QA | EA |  |  |  |  | akmal | R07 | 2021-07-15 15:25:23 | 2021-09-23 23:49:14
9900248040 | R0566 | CONNECTOR,ELECTRICAL TERMINAL | 0000 | Stock | K68 | GEN | TMP | CONNECTOR: RING;10MM2;CU;M6;CRIMP | CONNECTOR: ELECTRICAL TERMINAL, TYPE RING/EYE, CONDUCTOR 10MM2, CONDUCTOR MATERIAL TIN PLATED COPPER, CONDUCTOR CONNECTION CRIMP, TERMINATION END M6 STUD, INSULATION UNINSULATED | QA | EA |  |  |  |  | syaiful | R07 | 2021-07-15 15:25:23 | 2021-10-28 20:31:27
9900248041 | R0566 | CONNECTOR,ELECTRICAL TERMINAL | 0000 | Stock | K68 | GEN | TMP | CONNECTOR: RING;95MM2;CU;M12;CRIMP | CONNECTOR: ELECTRICAL TERMINAL, TYPE RING/EYE, CONDUCTOR 95MM2, CONDUCTOR MATERIAL TIN PLATED COPPER, CONDUCTOR CONNECTION CRIMP, TERMINATION END M12 STUD, INSULATION UNINSULATED | QA | EA |  |  |  |  | syaiful | R07 | 2021-07-15 15:25:23 | 2021-10-28 20:09:49
9900248042 | R0566 | CONNECTOR,ELECTRICAL TERMINAL | 0000 | Stock | K68 | GEN | TMP | CONNECTOR: RING;120MM2;CU;M12;CRIMP | CONNECTOR: ELECTRICAL TERMINAL, TYPE RING/EYE, CONDUCTOR 120MM2, CONDUCTOR MATERIAL TIN PLATED COPPER, CONDUCTOR CONNECTION CRIMP, TERMINATION END M12 STUD, INSULATION UNINSULATED | QA | EA |  |  |  |  | syaiful | R07 | 2021-07-15 15:25:23 | 2021-10-28 20:26:47
9900248043 | R0566 | CONNECTOR,ELECTRICAL TERMINAL | 0000 | Stock | K68 | GEN | TMP | CONNECTOR: RING;150MM2;CU;M12;CRIMP | CONNECTOR: ELECTRICAL TERMINAL, TYPE RING/EYE, CONDUCTOR 150MM2, CONDUCTOR MATERIAL TIN PLATED COPPER, CONDUCTOR CONNECTION CRIMP, TERMINATION END M12 STUD, INSULATION UNINSULATED | QA | EA |  |  |  |  | syaiful | R07 | 2021-07-15 15:25:23 | 2021-10-28 20:26:16
9900248044 | R0566 | CONNECTOR,ELECTRICAL TERMINAL | 0000 | Stock | K68 | GEN | TMP | CONNECTOR: RING;CU;M5;CRIMP | CONNECTOR: ELECTRICAL TERMINAL, TYPE RING/EYE, CONDUCTOR 4MM2, CONDUCTOR MATERIAL TIN PLATED COPPER, CONDUCTOR CONNECTION CRIMP, TERMINATION END M5 STUD, INSULATION UNINSULATED, COLOR GALVANIZED | CAT | EA |  |  |  |  | akmal | R07 | 2021-07-15 15:25:23 | 2021-10-31 09:14:09
9900248045 | R0566 | CONNECTOR,ELECTRICAL TERMINAL | 0000 | Stock | K68 | GEN | TMP | CONNECTOR: RING;4-6MM2;BRS;M4;CRIMP | CONNECTOR: ELECTRICAL TERMINAL, TYPE RING/EYE, CONDUCTOR 4 TO 6MM2, CONDUCTOR MATERIAL BRASS, CONDUCTOR CONNECTION CRIMP, TERMINATION END M4 STUD, INSULATION UNINSULATED | QA | EA |  |  |  |  | syaiful | R07 | 2021-07-15 15:25:23 | 2021-10-28 21:02:42
9900248046 | R0566 | CONNECTOR,ELECTRICAL TERMINAL | 0000 | Stock | K68 | GEN | TMP | CONNECTOR: SPADE;4-6MM2;CU;PVC;YLW;M6 | CONNECTOR: ELECTRICAL TERMINAL, TYPE FORK/SPADE, CONDUCTOR 4 TO 6MM2, CONDUCTOR MATERIAL TIN PLATED COPPER, CONDUCTOR CONNECTION CRIMP, TERMINATION END M6 STUD, INSULATION PVC, COLOR YELLOW | QA | EA |  |  |  |  | syaiful | R07 | 2021-07-15 15:25:23 | 2021-10-29 06:18:00
9900248049 |  |  |  | Stock | K68 | GEN |  |  |  | RAW | SET |  |  |  |  | admin |  | 2021-07-15 15:25:23 | 2021-07-15 15:25:23
9900248050 |  |  |  | Stock | K71 | GEN |  |  |  | RAW | EA |  |  |  |  | admin |  | 2021-07-15 15:25:23 | 2021-07-15 15:25:23
9900248051 |  |  |  | Stock | K71 | GEN |  |  |  | RAW | EA |  |  |  |  | admin |  | 2021-07-15 15:25:23 | 2021-07-15 15:25:23
9900248052 |  |  |  | Stock | K71 | GEN |  |  |  | RAW | EA |  |  |  |  | admin |  | 2021-07-15 15:25:23 | 2021-07-15 15:25:23
9900248053 |  |  |  | Stock | K71 | GEN |  |  |  | RAW | EA |  |  |  |  | admin |  | 2021-07-15 15:25:23 | 2021-07-15 15:25:23
9900248056 | R1353 | MODULE,POWER SUPPLY | 0000 | Stock | K60 | GEN | TMP | MODULE,POWER: | MODULE: POWER SUPPLY, | RAW | EA |  |  |  |  | jayadi |  | 2021-07-15 15:25:23 | 2021-11-12 14:41:47
9900248057 | R0879 | FILTER,OIL | 0000 | TMP | TMP | GEN | TMP | FILTER,OIL: COMPR;12BS-4040AC;250040-598 | FILTER: OIL, EQUIPMENT NAME ROTARY SCREW AIR COMPRESSOR, EQUIPMENT TYPE/MODEL 12BS-4040AC, EQUIPMENT SERIAL NUMBER 00391077/78, MANUFACTURER SULLAIR, MANUFACTURER REFERENCE 250040-598 | QA | EA |  |  |  |  | akmal | R06 | 2021-07-15 15:25:23 | 2021-10-03 23:48:10
9900248059 | R1365 | MOTOR,ELECTRIC AC | 0000 | Stock | K66 | GEN | TMP | MOTOR,AC: | MOTOR: ELECTRIC AC, | RAW | UN |  |  |  |  | jayadi |  | 2021-07-15 15:25:23 | 2021-10-31 19:34:50
9900248060 | R1365 | MOTOR,ELECTRIC AC | 0000 | Stock | K66 | GEN | TMP | MOTOR,AC: | MOTOR: ELECTRIC AC, | RAW | UN |  |  |  |  | jayadi |  | 2021-07-15 15:25:23 | 2021-10-31 19:35:31
9900248061 |  |  |  | Stock | K66 | GEN |  |  |  | RAW | UN |  |  |  |  | admin |  | 2021-07-15 15:25:23 | 2021-07-15 15:25:23
9900248062 | R1365 | MOTOR,ELECTRIC AC | 0000 | Stock | K66 | GEN | TMP | MOTOR,AC: | MOTOR: ELECTRIC AC, | RAW | UN |  |  |  |  | jayadi |  | 2021-07-15 15:25:23 | 2021-10-31 19:35:39
9900248063 | R1365 | MOTOR,ELECTRIC AC | 0000 | Stock | K66 | GEN | TMP | MOTOR,AC: | MOTOR: ELECTRIC AC, | RAW | UN |  |  |  |  | jayadi |  | 2021-07-15 15:25:23 | 2021-10-31 19:35:49
9900248064 | R1365 | MOTOR,ELECTRIC AC | 0000 | Stock | K66 | GEN | TMP | MOTOR,AC: | MOTOR: ELECTRIC AC, | RAW | UN |  |  |  |  | jayadi |  | 2021-07-15 15:25:23 | 2021-10-31 19:36:09
9900248065 | R1365 | MOTOR,ELECTRIC AC | 0000 | Stock | K66 | GEN | TMP | MOTOR,AC: | MOTOR: ELECTRIC AC, | RAW | UN |  |  |  |  | jayadi |  | 2021-07-15 15:25:23 | 2021-10-31 19:37:01
9900248066 | R1365 | MOTOR,ELECTRIC AC | 0000 | Stock | K66 | GEN | TMP | MOTOR,AC: | MOTOR: ELECTRIC AC, | RAW | UN |  |  |  |  | jayadi |  | 2021-07-15 15:25:23 | 2021-10-31 19:37:11
9900248067 |  |  |  | Stock | K76 | GEN |  |  |  | RAW | EA |  |  |  |  | admin |  | 2021-07-15 15:25:23 | 2021-07-15 15:25:23
9900248068 |  |  |  | Stock | K22 | GEN |  |  |  | RAW | PL |  |  |  |  | admin |  | 2021-07-15 15:25:23 | 2021-07-15 15:25:23
9900248070 |  |  |  | Stock | K22 | GEN |  |  |  | RAW | EA |  |  |  |  | admin |  | 2021-07-15 15:25:23 | 2021-07-15 15:25:23
9900248071 |  |  |  | Stock | K22 | GEN |  |  |  | RAW | EA |  |  |  |  | admin |  | 2021-07-15 15:25:23 | 2021-07-15 15:25:23
9900248072 | R1352 | MODULE | 0000 | Stock | K60 | GEN | TMP | MODULE: | MODULE, TYPE COMMON SERVICE, USAGE DESIGN ANNUNCIATOR SERIES 90A, MANUFACTURER REFERENCE 1085-291 | CAT | EA |  |  |  |  | bursah |  | 2021-07-15 15:25:23 | 2021-11-12 09:36:37
9900248073 | R1418 | NUT,CONDUIT LOCK | 0000 | Stock | K70 | GEN | TMP | NUT,CONDUIT LOCK: 1/2IN;GALV | NUT: CONDUIT LOCK, TYPE RIGID, DIAMETER 1/2 IN, MATERIAL STEEL, FINISH GALVANIZED, SPECIAL FEATURES UL 514B | QA | EA |  |  |  |  | jayadi |  | 2021-07-15 15:25:23 | 2021-11-04 04:55:45
9900248074 |  |  |  | Stock | K81 | GEN |  |  |  | RAW | EA |  |  |  |  | admin |  | 2021-07-15 15:25:23 | 2021-07-15 15:25:23
9900248075 |  |  |  | Stock | K81 | GEN |  |  |  | RAW | EA |  |  |  |  | admin |  | 2021-07-15 15:25:23 | 2021-07-15 15:25:23
9900248076 | R1414 | NUT | 0000 | TMP | TMP | GEN | TMP | NUT: | NUT, TYPE WHEEL, EQUIPMENT NAME GRINDER MACHINE, EQUIPMENT TYPE/MODEL G-10SB1, MANUFACTURER HITACHI, MANUFACTURER REFERENCE 333919, MANUFACTURER REFERENCE REF NO. 34B, MANUFACTURER REFERENCE REF NO. 34A, MANUFACTURER REFERENCE 321795 | CAT | EA |  |  |  |  | akmal |  | 2021-07-15 15:25:23 | 2021-09-22 15:49:34
9900248077 |  |  |  | Stock | K58 | GEN |  |  |  | RAW | EA |  |  |  |  | admin |  | 2021-07-15 15:25:23 | 2021-07-15 15:25:23
9900248079 |  |  |  | Stock | K67 | GEN |  |  |  | RAW | EA |  |  |  |  | admin |  | 2021-07-15 15:25:23 | 2021-07-15 15:25:23
9900248081 |  |  |  | Stock | K67 | GEN |  |  |  | RAW | EA |  |  |  |  | admin |  | 2021-07-15 15:25:23 | 2021-07-15 15:25:23
9900248082 |  |  |  | Stock | K58 | GEN |  |  |  | RAW | EA |  |  |  |  | admin |  | 2021-07-15 15:25:23 | 2021-07-15 15:25:23
9900248083 |  |  |  | Stock | K71 | GEN |  |  |  | RAW | EA |  |  |  |  | admin |  | 2021-07-15 15:25:23 | 2021-07-15 15:25:23
9900248084 |  |  |  | Stock | K67 | GEN |  |  |  | RAW | EA |  |  |  |  | admin |  | 2021-07-15 15:25:23 | 2021-07-15 15:25:23
9900248085 |  |  |  | Stock | K67 | GEN |  |  |  | RAW | EA |  |  |  |  | admin |  | 2021-07-15 15:25:23 | 2021-07-15 15:25:23
9900248086 | R0553 | CONDUIT | 0000 | Stock | K70 | GEN | TMP | CONDUIT: | CONDUIT, | RAW | LE |  |  |  |  | jayadi |  | 2021-07-15 15:25:23 | 2021-11-04 04:04:44
9900248087 | R0553 | CONDUIT | 0000 | Stock | K70 | GEN | TMP | CONDUIT: | CONDUIT, | RAW | LE |  |  |  |  | jayadi |  | 2021-07-15 15:25:23 | 2021-11-04 04:04:36
9900248088 | R0553 | CONDUIT | 0000 | Stock | K70 | GEN | TMP | CONDUIT: | CONDUIT, | RAW | LE |  |  |  |  | jayadi |  | 2021-07-15 15:25:23 | 2021-11-04 04:04:24
9900248089 | R0553 | CONDUIT | 0000 | Stock | K70 | GEN | TMP | CONDUIT: | CONDUIT, | RAW | LE |  |  |  |  | jayadi |  | 2021-07-15 15:25:23 | 2021-11-04 04:04:11
9900248090 | R0553 | CONDUIT | 0000 | Stock | K70 | GEN | TMP | CONDUIT: | CONDUIT, | RAW | LE |  |  |  |  | jayadi |  | 2021-07-15 15:25:23 | 2021-11-04 04:04:03
9900248091 | R0553 | CONDUIT | 0000 | Stock | K70 | GEN | TMP | CONDUIT: | CONDUIT, | RAW | LE |  |  |  |  | jayadi |  | 2021-07-15 15:25:23 | 2021-11-04 04:03:54
9900248092 | 5572A | PIPE,LINE | 4710 | TMP | TMP | GEN | TMP | PIPE,LINE: 3/4IN;6M;MED-A;ERW;TE;GLV | PIPE: LINE, SIZE 3/4 IN, STRUCTURE ERW, RATING 2.3MM WALL THK, RATING MEDIUM CLASS A, MATERIAL CARBON STEEL, LENGTH 6M, ENDS THREADED, FINISH GALVANIZED, INDUSTRY STANDARD SII/SNI | QA | JT | NON FABRICATION | NON BOM | NON CRITICAL |  | jayadi |  | 2021-07-15 15:25:23 | 2021-07-28 14:45:40
9900248093 | R1548 | PLATE,LEGEND | 0000 | TMP | TMP | GEN | TMP | PLATE,LEGEND: | PLATE: LEGEND, TYPE STANDAR, DESIGNATION LOCAL-REMOTE, SIZE 45.2 X 46.4MM, MATERIAL ALUMINIUM, MANUFACTURER ALLEN BRADLEY, MANUFACTURER REFERENCE 800T-X638 | CAT | EA |  |  |  |  | bursah |  | 2021-07-15 15:25:23 | 2021-09-22 23:46:22
9900248094 | R1548 | PLATE,LEGEND | 0000 | TMP | TMP | GEN | TMP | PLATE,LEGEND: | PLATE: LEGEND, TYPE JUMBO, DESIGNATION START, SIZE 45.2 X 61.5MM, MATERIAL ALUMINIUM, MANUFACTURER ALLEN BRADLEY, MANUFACTURER REFERENCE 800T-X547 | CAT | EA |  |  |  |  | bursah |  | 2021-07-15 15:25:23 | 2021-09-22 23:56:07
9900248095 | R1548 | PLATE,LEGEND | 0000 | TMP | TMP | GEN | TMP | PLATE,LEGEND: | PLATE: LEGEND, TYPE STANDAR, DESIGNATION STOP, SIZE 45.2 X 46.4MM, MATERIAL ALUMINIUM, MANUFACTURER ALLEN BRADLEY, MANUFACTURER REFERENCE 800T-X550 | CAT | EA |  |  |  |  | bursah |  | 2021-07-15 15:25:23 | 2021-09-22 23:35:40
9900248096 |  |  |  | Stock | K67 | GEN |  |  |  | RAW | EA |  |  |  |  | admin |  | 2021-07-15 15:25:23 | 2021-07-15 15:25:23
9900248097 |  |  |  | Stock | K67 | GEN |  |  |  | RAW | EA |  |  |  |  | admin |  | 2021-07-15 15:25:23 | 2021-07-15 15:25:23
9900248099 |  |  |  | Stock | K71 | GEN |  |  |  | RAW | EA |  |  |  |  | admin |  | 2021-07-15 15:25:23 | 2021-07-15 15:25:23
9900248100 |  |  |  | Stock | K69 | GEN |  |  |  | RAW | EA |  |  |  |  | admin |  | 2021-07-15 15:25:23 | 2021-07-15 15:25:23
9900248102 |  |  |  | Stock | K67 | GEN |  |  |  | RAW | SET |  |  |  |  | admin |  | 2021-07-15 15:25:23 | 2021-07-15 15:25:23
9900248103 |  |  |  | Stock | K67 | GEN |  |  |  | RAW | SET |  |  |  |  | admin |  | 2021-07-15 15:25:23 | 2021-07-15 15:25:23
9900248106 |  |  |  | Stock | K67 | GEN |  |  |  | RAW | EA |  |  |  |  | admin |  | 2021-07-15 15:25:23 | 2021-07-15 15:25:23
9900248107 |  |  |  | Stock | K67 | GEN |  |  |  | RAW | EA |  |  |  |  | admin |  | 2021-07-15 15:25:23 | 2021-07-15 15:25:23
9900248109 |  |  |  | Stock | K65 | GEN |  |  |  | RAW | EA |  |  |  |  | admin |  | 2021-07-15 15:25:23 | 2021-07-15 15:25:23
9900248110 |  |  |  | Stock | K58 | GEN |  |  |  | RAW | EA |  |  |  |  | admin |  | 2021-07-15 15:25:23 | 2021-07-15 15:25:23
9900248111 |  |  |  | Stock | K59 | GEN |  |  |  | RAW | EA |  |  |  |  | admin |  | 2021-07-15 15:25:23 | 2021-07-15 15:25:23
9900248112 |  |  |  | Stock | K67 | GEN |  |  |  | RAW | EA |  |  |  |  | admin |  | 2021-07-15 15:25:23 | 2021-07-15 15:25:23
9900248113 |  |  |  | Stock | K67 | GEN |  |  |  | RAW | EA |  |  |  |  | admin |  | 2021-07-15 15:25:23 | 2021-07-15 15:25:23
9900248114 |  |  |  | Stock | K67 | GEN |  |  |  | RAW | EA |  |  |  |  | admin |  | 2021-07-15 15:25:23 | 2021-07-15 15:25:23
9900248115 |  |  |  | Stock | K58 | GEN |  |  |  | RAW | EA |  |  |  |  | admin |  | 2021-07-15 15:25:23 | 2021-07-15 15:25:23
9900248116 |  |  |  | Stock | K67 | GEN |  |  |  | RAW | EA |  |  |  |  | admin |  | 2021-07-15 15:25:23 | 2021-07-15 15:25:23
9900248117 |  |  |  | Stock | K71 | GEN |  |  |  | RAW | EA |  |  |  |  | admin |  | 2021-07-15 15:25:23 | 2021-07-15 15:25:23
9900248120 |  |  |  | Stock | K67 | GEN |  |  |  | RAW | EA |  |  |  |  | admin |  | 2021-07-15 15:25:23 | 2021-07-15 15:25:23
9900248121 |  |  |  | Stock | K67 | GEN |  |  |  | RAW | EA |  |  |  |  | admin |  | 2021-07-15 15:25:23 | 2021-07-15 15:25:23
9900248122 |  |  |  | Stock | K80 | GEN |  |  |  | RAW | EA |  |  |  |  | admin |  | 2021-07-15 15:25:23 | 2021-07-15 15:25:23
9900248126 |  |  |  | Stock | K58 | GEN |  |  |  | RAW | EA |  |  |  |  | admin |  | 2021-07-15 15:25:23 | 2021-07-15 15:25:23
9900248127 |  |  |  | Stock | K58 | GEN |  |  |  | RAW | EA |  |  |  |  | admin |  | 2021-07-15 15:25:23 | 2021-07-15 15:25:23
9900248128 |  |  |  | Stock | K66 | GEN |  |  |  | RAW | EA |  |  |  |  | admin |  | 2021-07-15 15:25:23 | 2021-07-15 15:25:23
9900248129 |  |  |  | Stock | K67 | GEN |  |  |  | RAW | EA |  |  |  |  | admin |  | 2021-07-15 15:25:23 | 2021-07-15 15:25:23
9900248130 |  |  |  | Stock | K67 | GEN |  |  |  | RAW | EA |  |  |  |  | admin |  | 2021-07-15 15:25:23 | 2021-07-15 15:25:23
9900248131 |  |  |  | Stock | K67 | GEN |  |  |  | RAW | EA |  |  |  |  | admin |  | 2021-07-15 15:25:23 | 2021-07-15 15:25:23
9900248132 |  |  |  | Stock | K67 | GEN |  |  |  | RAW | EA |  |  |  |  | admin |  | 2021-07-15 15:25:23 | 2021-07-15 15:25:23
9900248133 |  |  |  | Stock | K67 | GEN |  |  |  | RAW | EA |  |  |  |  | admin |  | 2021-07-15 15:25:23 | 2021-07-15 15:25:23
9900248134 |  |  |  | Stock | K67 | GEN |  |  |  | RAW | EA |  |  |  |  | admin |  | 2021-07-15 15:25:23 | 2021-07-15 15:25:23
9900248135 | R1759 | ROD,GROUND | 0000 | TMP | TMP | GEN | TMP | ROD,GROUND: | ROD: GROUND, | CEK | EA |  |  |  |  | jayadi |  | 2021-07-15 15:25:23 | 2021-10-16 17:53:04
9900248136 |  |  |  | Stock | K67 | GEN |  |  |  | RAW | EA |  |  |  |  | admin |  | 2021-07-15 15:25:23 | 2021-07-15 15:25:23
9900248138 |  |  |  | Stock | K58 | GEN |  |  |  | RAW | EA |  |  |  |  | admin |  | 2021-07-15 15:25:23 | 2021-07-15 15:25:23
9900248139 | R1776 | ROTOR | 0000 | TMP | TMP | GEN | TMP | ROTOR: | ROTOR, EQUIPMENT NAME GRINDER MACHINE, EQUIPMENT TYPE/MODEL KG15-81-620W, MANUFACTURER BLACK & DECKER, MANUFACTURER REFERENCE 949630-02, MANUFACTURER REFERENCE REF NO. 101 | CAT | EA |  |  |  |  | akmal |  | 2021-07-15 15:25:23 | 2021-09-22 15:01:02
9900248140 | R1776 | ROTOR | 0000 | TMP | TMP | GEN | TMP | ROTOR: | ROTOR, EQUIPMENT NAME ANGLE GRINDER, EQUIPMENT TYPE/MODEL P450B, MANUFACTURER BLACK & DECKER, MANUFACTURER REFERENCE 931166, MANUFACTURER REFERENCE REF NO. 1 | CAT | EA |  |  |  |  | akmal |  | 2021-07-15 15:25:23 | 2021-09-22 15:21:28
9900248141 |  |  |  | Stock | K65 | GEN |  |  |  | RAW | EA |  |  |  |  | admin |  | 2021-07-15 15:25:23 | 2021-07-15 15:25:23
9900248142 |  |  |  | Stock | K67 | GEN |  |  |  | RAW | EA |  |  |  |  | admin |  | 2021-07-15 15:25:23 | 2021-07-15 15:25:23
9900248143 |  |  |  | Stock | K85 | GEN |  |  |  | RAW | PAC |  |  |  |  | admin |  | 2021-07-15 15:25:23 | 2021-07-15 15:25:23
9900248144 |  |  |  | Stock | K71 | GEN |  |  |  | RAW | EA |  |  |  |  | admin |  | 2021-07-15 15:25:23 | 2021-07-15 15:25:23
9900248145 |  |  |  | Stock | K71 | GEN |  |  |  | RAW | EA |  |  |  |  | admin |  | 2021-07-15 15:25:23 | 2021-07-15 15:25:23
9900248146 |  |  |  | Stock | K71 | GEN |  |  |  | RAW | EA |  |  |  |  | admin |  | 2021-07-15 15:25:23 | 2021-07-15 15:25:23
9900248148 |  |  |  | Stock | K67 | GEN |  |  |  | RAW | EA |  |  |  |  | admin |  | 2021-07-15 15:25:23 | 2021-07-15 15:25:23
9900248149 | R1922 | SLING,WIRE ROPE | 0000 | TMP | TMP | GEN | TMP | SLING,WIRE ROPE: | SLING: WIRE ROPE, | RAW | EA |  |  |  |  | jayadi |  | 2021-07-15 15:25:23 | 2021-10-23 13:50:11
9900248150 |  |  |  | Stock | K67 | GEN |  |  |  | RAW | EA |  |  |  |  | admin |  | 2021-07-15 15:25:23 | 2021-07-15 15:25:23
9900248151 |  |  |  | Stock | K67 | GEN |  |  |  | RAW | EA |  |  |  |  | admin |  | 2021-07-15 15:25:23 | 2021-07-15 15:25:23
9900248152 |  |  |  | Stock | K71 | GEN |  |  |  | RAW | EA |  |  |  |  | admin |  | 2021-07-15 15:25:23 | 2021-07-15 15:25:23
9900248153 |  |  |  | Stock | K71 | GEN |  |  |  | RAW | EA |  |  |  |  | admin |  | 2021-07-15 15:25:23 | 2021-07-15 15:25:23
9900248154 |  |  |  | Stock | K71 | GEN |  |  |  | RAW | EA |  |  |  |  | admin |  | 2021-07-15 15:25:23 | 2021-07-15 15:25:23
9900248155 |  |  |  | Stock | K71 | GEN |  |  |  | RAW | EA |  |  |  |  | admin |  | 2021-07-15 15:25:23 | 2021-07-15 15:25:23
9900248157 |  |  |  | Stock | K65 | GEN |  |  |  | RAW | EA |  |  |  |  | admin |  | 2021-07-15 15:25:23 | 2021-07-15 15:25:23
9900248158 |  |  |  | Stock | K71 | GEN |  |  |  | RAW | EA |  |  |  |  | admin |  | 2021-07-15 15:25:23 | 2021-07-15 15:25:23
9900248161 | R0310 | BRUSH SET,ELECTRICAL | 0000 | TMP | TMP | GEN | TMP | BRUSH SET,ELEC: | BRUSH SET: ELECTRICAL, MATERIAL CARBON, NUMBER OF PIECES SET OF 2 EA, EQUIPMENT NAME GRINDER MACHINE, EQUIPMENT TYPE/MODEL KG15-81-620W, MANUFACTURER BLACK & DECKER, MANUFACTURER REFERENCE 930090, MANUFACTURER REFERENCE REF NO. 133 | CAT | SET |  |  |  |  | akmal |  | 2021-07-15 15:25:23 | 2021-09-22 15:09:07
9900248164 | R2011 | STATOR | 0000 | TMP | TMP | GEN | TMP | STATOR: | STATOR, EQUIPMENT NAME GRINDER MACHINE, EQUIPMENT TYPE/MODEL P54-13B-220-3.4A-720W, MANUFACTURER BLACK & DECKER, MANUFACTURER REFERENCE 949847-08-9546-10 | CAT | EA |  |  |  |  | akmal |  | 2021-07-15 15:25:23 | 2021-10-18 16:28:15
9900248165 |  |  |  | Stock | K71 | GEN |  |  |  | RAW | EA |  |  |  |  | admin |  | 2021-07-15 15:25:23 | 2021-07-15 15:25:23
9900248166 | R2011 | STATOR | 0000 | TMP | TMP | GEN | TMP | STATOR: | STATOR, EQUIPMENT NAME GRINDER MACHINE, EQUIPMENT TYPE/MODEL KG15-81-620W, MANUFACTURER BLACK & DECKER, MANUFACTURER REFERENCE 949627-02, MANUFACTURER REFERENCE REF NO. 102 | CAT | EA |  |  |  |  | akmal |  | 2021-07-15 15:25:23 | 2021-09-22 15:02:34
9900248167 |  |  |  | Stock | K67 | GEN |  |  |  | RAW | EA |  |  |  |  | admin |  | 2021-07-15 15:25:23 | 2021-07-15 15:25:23
9900248168 |  |  |  | Stock | K67 | GEN |  |  |  | RAW | EA |  |  |  |  | admin |  | 2021-07-15 15:25:23 | 2021-07-15 15:25:23
9900248169 |  |  |  | Stock | K67 | GEN |  |  |  | RAW | EA |  |  |  |  | admin |  | 2021-07-15 15:25:23 | 2021-07-15 15:25:23
9900248170 | R2074 | SWITCH | 0000 | TMP | TMP | GEN | TMP | SWITCH: | SWITCH, EQUIPMENT NAME GRINDER MACHINE, EQUIPMENT TYPE/MODEL KG15-81-620W, MANUFACTURER BLACK & DECKER, MANUFACTURER REFERENCE SW-940518, MANUFACTURER REFERENCE REF NO. 103 | CAT | EA |  |  |  |  | akmal |  | 2021-07-15 15:25:23 | 2021-09-22 15:07:30
9900248171 |  |  |  | Stock | K67 | GEN |  |  |  | RAW | EA |  |  |  |  | admin |  | 2021-07-15 15:25:23 | 2021-07-15 15:25:23
9900248172 |  |  |  | Stock | K67 | GEN |  |  |  | RAW | EA |  |  |  |  | admin |  | 2021-07-15 15:25:23 | 2021-07-15 15:25:23
9900248173 |  |  |  | Stock | K67 | GEN |  |  |  | RAW | EA |  |  |  |  | admin |  | 2021-07-15 15:25:23 | 2021-07-15 15:25:23
9900248174 |  |  |  | Stock | K67 | GEN |  |  |  | RAW | EA |  |  |  |  | admin |  | 2021-07-15 15:25:23 | 2021-07-15 15:25:23
9900248175 |  |  |  | Stock | K67 | GEN |  |  |  | RAW | EA |  |  |  |  | admin |  | 2021-07-15 15:25:23 | 2021-07-15 15:25:23
9900248176 |  |  |  | Stock | K67 | GEN |  |  |  | RAW | EA |  |  |  |  | admin |  | 2021-07-15 15:25:23 | 2021-07-15 15:25:23
9900248177 |  |  |  | Stock | K67 | GEN |  |  |  | RAW | EA |  |  |  |  | admin |  | 2021-07-15 15:25:23 | 2021-07-15 15:25:23
9900248178 |  |  |  | Stock | K67 | GEN |  |  |  | RAW | EA |  |  |  |  | admin |  | 2021-07-15 15:25:23 | 2021-07-15 15:25:23
9900248179 |  |  |  | Stock | K67 | GEN |  |  |  | RAW | EA |  |  |  |  | admin |  | 2021-07-15 15:25:23 | 2021-07-15 15:25:23
9900248180 |  |  |  | Stock | K67 | GEN |  |  |  | RAW | EA |  |  |  |  | admin |  | 2021-07-15 15:25:23 | 2021-07-15 15:25:23
9900248181 |  |  |  | Stock | K67 | GEN |  |  |  | RAW | EA |  |  |  |  | admin |  | 2021-07-15 15:25:23 | 2021-07-15 15:25:23
9900248182 |  |  |  | Stock | K67 | GEN |  |  |  | RAW | EA |  |  |  |  | admin |  | 2021-07-15 15:25:23 | 2021-07-15 15:25:23
9900248183 |  |  |  | Stock | K67 | GEN |  |  |  | RAW | EA |  |  |  |  | admin |  | 2021-07-15 15:25:23 | 2021-07-15 15:25:23
9900248184 |  |  |  | Stock | K67 | GEN |  |  |  | RAW | EA |  |  |  |  | admin |  | 2021-07-15 15:25:23 | 2021-07-15 15:25:23
9900248185 |  |  |  | Stock | K67 | GEN |  |  |  | RAW | EA |  |  |  |  | admin |  | 2021-07-15 15:25:23 | 2021-07-15 15:25:23
9900248186 |  |  |  | Stock | K67 | GEN |  |  |  | RAW | EA |  |  |  |  | admin |  | 2021-07-15 15:25:23 | 2021-07-15 15:25:23
9900248187 |  |  |  | Stock | K67 | GEN |  |  |  | RAW | EA |  |  |  |  | admin |  | 2021-07-15 15:25:23 | 2021-07-15 15:25:23
9900248188 |  |  |  | Stock | K67 | GEN |  |  |  | RAW | EA |  |  |  |  | admin |  | 2021-07-15 15:25:23 | 2021-07-15 15:25:23
9900248189 |  |  |  | Stock | K67 | GEN |  |  |  | RAW | EA |  |  |  |  | admin |  | 2021-07-15 15:25:23 | 2021-07-15 15:25:23
9900248190 |  |  |  | Stock | K67 | GEN |  |  |  | RAW | EA |  |  |  |  | admin |  | 2021-07-15 15:25:23 | 2021-07-15 15:25:23
9900248193 | R0239 | BODY,CONDUIT OUTLET | 0000 | Stock | K70 | GEN | TMP | BODY,CONDUIT: T;1/2IN;NPT;MI;3 HUB | BODY: CONDUIT OUTLET, TYPE RIGID, HUB SIZE 1/2 IN, NUMBER OF HUBS 3, SHAPE T, CONNECTION NPT, MATERIAL MALLEABLE IRON, FINISH ZINC ELECTROPLATED ALUMINUM, COVER WITHOUT COVER & GASKET | QA | EA |  |  |  |  | syaiful | R07 | 2021-07-15 15:25:23 | 2021-11-04 02:17:14
9900248194 | R0239 | BODY,CONDUIT OUTLET | 0000 | Stock | K70 | GEN | TMP | BODY,CONDUIT: T;1IN;NPT;MI;3 HUB | BODY: CONDUIT OUTLET, TYPE RIGID, HUB SIZE 1 IN, NUMBER OF HUBS 3, SHAPE T, CONNECTION NPT, MATERIAL MALLEABLE IRON, FINISH ZINC ELECTROPLATED ALUMINUM, COVER WITHOUT COVER & GASKET | QA | EA |  |  |  |  | jayadi | R07 | 2021-07-15 15:25:23 | 2021-11-04 02:21:04
9900248195 | R0239 | BODY,CONDUIT OUTLET | 0000 | Stock | K70 | GEN | TMP | BODY,CONDUIT: T;3/4IN;NPT;MI;3 HUB | BODY: CONDUIT OUTLET, TYPE RIGID, HUB SIZE 3/4 IN, NUMBER OF HUBS 3, SHAPE T, CONNECTION NPT, MATERIAL MALLEABLE IRON, FINISH ZINC ELECTROPLATED ALUMINUM, COVER WITHOUT COVER & GASKET | QA | EA |  |  |  |  | jayadi | R07 | 2021-07-15 15:25:23 | 2021-11-04 02:21:33
9900248197 | R0226 | BLOCK,TERMINAL | 0000 | TMP | TMP | GEN | TMP | BLOCK,TERMINAL: | BLOCK: TERMINAL, VOLTAGE 750VAC, AMPERAGE 27A, TERMINAL CAGE CLAMP, WIRE SIZE 0.5 TO 4MM2, SPECIAL FEATURES BLOCK SPRING TENSIONER | CAT | EA |  |  |  |  | syaiful |  | 2021-07-15 15:25:23 | 2021-11-02 23:22:21
9900248198 |  |  |  | Stock | K67 | GEN |  |  |  | RAW | EA |  |  |  |  | admin |  | 2021-07-15 15:25:23 | 2021-07-15 15:25:23
9900248199 |  |  |  | Stock | K67 | GEN |  |  |  | RAW | EA |  |  |  |  | admin |  | 2021-07-15 15:25:23 | 2021-07-15 15:25:23
9900248200 |  |  |  | Stock | K67 | GEN |  |  |  | RAW | EA |  |  |  |  | admin |  | 2021-07-15 15:25:23 | 2021-07-15 15:25:23
9900248201 |  |  |  | Stock | K67 | GEN |  |  |  | RAW | EA |  |  |  |  | admin |  | 2021-07-15 15:25:23 | 2021-07-15 15:25:23
9900248203 |  |  |  | Stock | K67 | GEN |  |  |  | RAW | EA |  |  |  |  | admin |  | 2021-07-15 15:25:23 | 2021-07-15 15:25:23
9900248204 |  |  |  | Stock | K71 | GEN |  |  |  | RAW | EA |  |  |  |  | admin |  | 2021-07-15 15:25:23 | 2021-07-15 15:25:23
9900248205 |  |  |  | Stock | K71 | GEN |  |  |  | RAW | SET |  |  |  |  | admin |  | 2021-07-15 15:25:23 | 2021-07-15 15:25:23
9900248206 |  |  |  | Stock | K71 | GEN |  |  |  | RAW | EA |  |  |  |  | admin |  | 2021-07-15 15:25:23 | 2021-07-15 15:25:23
9900248207 |  |  |  | Stock | K71 | GEN |  |  |  | RAW | EA |  |  |  |  | admin |  | 2021-07-15 15:25:23 | 2021-07-15 15:25:23
9900248208 |  |  |  | Stock | K67 | GEN |  |  |  | RAW | EA |  |  |  |  | admin |  | 2021-07-15 15:25:23 | 2021-07-15 15:25:23
9900248210 |  |  |  | Stock | K81 | GEN |  |  |  | RAW | EA |  |  |  |  | admin |  | 2021-07-15 15:25:23 | 2021-07-15 15:25:23
9900248211 |  |  |  | Stock | K76 | GEN |  |  |  | RAW | EA |  |  |  |  | admin |  | 2021-07-15 15:25:23 | 2021-07-15 15:25:23
9900248212 |  |  |  | Stock | K76 | GEN |  |  |  | RAW | EA |  |  |  |  | admin |  | 2021-07-15 15:25:23 | 2021-07-15 15:25:23
9900248214 |  |  |  | Stock | K76 | GEN |  |  |  | RAW | EA |  |  |  |  | admin |  | 2021-07-15 15:25:23 | 2021-07-15 15:25:23
9900248216 | R2157 | TIE,CABLE | 0000 | Stock | K68 | GEN | TMP | TIE,CABLE: 4.6X200MM;NYLON;BK | TIE: CABLE, TYPE SELF-LOCKING, DIAMETER RANGE 52MM MAX, WIDTH 4.6MM, LENGTH 200MM (8 IN), MATERIAL NYLON, COLOR BLACK | QA | EA |  |  |  |  | jayadi | R07 | 2021-07-15 15:25:23 | 2021-10-15 08:29:29
9900248217 | R2157 | TIE,CABLE | 0000 | Stock | K68 | GEN | TMP | TIE,CABLE: 2.5X100MM;NYLON;NA | TIE: CABLE, TYPE SELF-LOCKING, DIAMETER RANGE 22MM MAX, WIDTH 2.5MM, LENGTH 100MM (4 IN), MATERIAL NYLON, COLOR NATURAL | QA | EA |  |  |  |  | jayadi | R07 | 2021-07-15 15:25:23 | 2021-10-15 16:33:10
9900248218 | R2157 | TIE,CABLE | 0000 | Stock | K68 | GEN | TMP | TIE,CABLE: 4.6X200MM;NYLON;NA | TIE: CABLE, TYPE SELF-LOCKING, DIAMETER RANGE 52MM MAX, WIDTH 4.6MM, LENGTH 200MM (8 IN), MATERIAL NYLON, COLOR NATURAL | QA | EA |  |  |  |  | jayadi | R07 | 2021-07-15 15:25:23 | 2021-10-15 16:26:28
9900248219 | R2161 | TIMER | 0000 | TMP | TMP | GEN | TMP | TIMER: | TIMER, TYPE 4 PIN, ELECTRICAL RATING AC200-240V | CAT | EA |  |  |  |  | bursah |  | 2021-07-15 15:25:23 | 2021-09-23 00:07:28
9900248220 |  |  |  | Stock | K67 | GEN |  |  |  | RAW | EA |  |  |  |  | admin |  | 2021-07-15 15:25:23 | 2021-07-15 15:25:23
9900248222 |  |  |  | Stock | K67 | GEN |  |  |  | RAW | EA |  |  |  |  | admin |  | 2021-07-15 15:25:23 | 2021-07-15 15:25:23
9900248224 |  |  |  | Stock | K71 | GEN |  |  |  | RAW | EA |  |  |  |  | admin |  | 2021-07-15 15:25:23 | 2021-07-15 15:25:23
9900248227 |  |  |  | Stock | K77 | GEN |  |  |  | RAW | EA |  |  |  |  | admin |  | 2021-07-15 15:25:23 | 2021-07-15 15:25:23
9900248228 |  |  |  | Stock | K77 | GEN |  |  |  | RAW | EA |  |  |  |  | admin |  | 2021-07-15 15:25:23 | 2021-07-15 15:25:23
9900248229 | R2269 | VALVE,BALL | 0000 | Stock | K77 | GEN | TMP | VALVE,BALL: 1-1/4IN;150;FNPT | VALVE: BALL, SIZE 1-1/4 IN, DESIGN RATING 150 PSI, CONNECTION FEMALE NPT, BODY MATERIAL STAINLESS STEEL 316 | RAW | EA |  |  |  |  | jayadi |  | 2021-07-15 15:25:23 | 2021-10-22 10:11:59
9900248230 |  |  |  | Stock | K77 | GEN |  |  |  | RAW | EA |  |  |  |  | admin |  | 2021-07-15 15:25:23 | 2021-07-15 15:25:23
9900248231 |  |  |  | Stock | K77 | GEN |  |  |  | RAW | EA |  |  |  |  | admin |  | 2021-07-15 15:25:23 | 2021-07-15 15:25:23
9900248232 |  |  |  | Stock | K75 | GEN |  |  |  | RAW | EA |  |  |  |  | admin |  | 2021-07-15 15:25:23 | 2021-07-15 15:25:23
9900248233 |  |  |  | Stock | K77 | GEN |  |  |  | RAW | EA |  |  |  |  | admin |  | 2021-07-15 15:25:23 | 2021-07-15 15:25:23
9900248234 |  |  |  | Stock | K71 | GEN |  |  |  | RAW | EA |  |  |  |  | admin |  | 2021-07-15 15:25:23 | 2021-07-15 15:25:23
9900248235 | R2304 | WASHER | 0000 | TMP | TMP | GEN | TMP | WASHER: ANG GRINDER;P450B;947467;NO.18 | WASHER, EQUIPMENT NAME ANGLE GRINDER, EQUIPMENT TYPE/MODEL P450B, MANUFACTURER BLACK & DECKER, MANUFACTURER REFERENCE REF NO.18, MANUFACTURER REFERENCE 947467 | QA1 | EA |  |  |  |  | akmal | R07 | 2021-07-15 15:25:23 | 2021-10-12 22:20:07
9900248236 | R2304 | WASHER | 0000 | TMP | TMP | GEN | TMP | WASHER: WHEEL;GRIN MACH;G-10SB1;320497 | WASHER, TYPE WHEEL, EQUIPMENT NAME GRINDER MACHINE, EQUIPMENT TYPE/MODEL G-10SB1, MANUFACTURER HITACHI, MANUFACTURER REFERENCE REF NO.32B, MANUFACTURER REFERENCE 320496, MANUFACTURER REFERENCE 320497 | QA1 | EA |  |  |  |  | akmal | R07 | 2021-07-15 15:25:23 | 2021-10-12 22:23:49
9900248237 |  |  |  | Stock | K67 | GEN |  |  |  | RAW | EA |  |  |  |  | admin |  | 2021-07-15 15:25:23 | 2021-07-15 15:25:23
9900248240 | R1004 | GREASE,INDUSTRIAL | 0000 | Stock | K87 | GEN | TMP | GREASE: | GREASE: INDUSTRIAL, | RAW | TU |  |  |  |  | jayadi |  | 2021-07-15 15:25:23 | 2021-10-31 19:05:48
9900248241 |  |  |  | Stock | K67 | GEN |  |  |  | RAW | EA |  |  |  |  | admin |  | 2021-07-15 15:25:23 | 2021-07-15 15:25:23
9900248242 |  |  |  | Stock | K67 | GEN |  |  |  | RAW | EA |  |  |  |  | admin |  | 2021-07-15 15:25:23 | 2021-07-15 15:25:23
9900248244 |  |  |  | Stock | K67 | GEN |  |  |  | RAW | EA |  |  |  |  | admin |  | 2021-07-15 15:25:23 | 2021-07-15 15:25:23
9900248246 |  |  |  | Stock | K67 | GEN |  |  |  | RAW | EA |  |  |  |  | admin |  | 2021-07-15 15:25:23 | 2021-07-15 15:25:23
9900248250 |  |  |  | Stock | K71 | GEN |  |  |  | RAW | EA |  |  |  |  | admin |  | 2021-07-15 15:25:23 | 2021-07-15 15:25:23
9900248251 |  |  |  | Stock | K67 | GEN |  |  |  | RAW | EA |  |  |  |  | admin |  | 2021-07-15 15:25:23 | 2021-07-15 15:25:23
9900248253 | R0330 | BUSHING | 0000 | TMP | TMP | GEN | TMP | BUSHING: | BUSHING, TYPE HAIGH VOLTEGE, SIZE 2 NF, 250A, MATERIAL CERAMIC, USAGE DESIGN SP TRANSFORMER MAIN (PGF) | CAT | EA |  |  |  |  | bursah |  | 2021-07-15 15:25:23 | 2021-11-09 16:55:22
9900248254 |  |  |  | Stock | K76 | GEN |  |  |  | RAW | EA |  |  |  |  | admin |  | 2021-07-15 15:25:23 | 2021-07-15 15:25:23
9900248255 |  |  |  | Stock | K76 | GEN |  |  |  | RAW | EA |  |  |  |  | admin |  | 2021-07-15 15:25:23 | 2021-07-15 15:25:23
9900248256 |  |  |  | Stock | K67 | GEN |  |  |  | RAW | EA |  |  |  |  | admin |  | 2021-07-15 15:25:23 | 2021-07-15 15:25:23
9900248257 |  |  |  | Stock | K67 | GEN |  |  |  | RAW | EA |  |  |  |  | admin |  | 2021-07-15 15:25:23 | 2021-07-15 15:25:23
9900248258 | 07428 | GAUGE,PRESSURE | 0000 | TMP | TMP | GEN | TMP | GAUGE,PRES: 1/4NPT;CB;DR | GAUGE: PRESSURE, RANGE 0 TO 10 PSI, DIAL SIZE 4 IN, SIZE/CONNECTION 1/4 IN MALE NPT, CASE MATERIAL PLASTIC, TUBE MATERIAL STAINLESS STEEL 316, CONNECTION MATERIAL STAINLESS STEEL 316, CONNECTION LOCATION CENTER BACK, MOUNT BRACKET, FILLED DRY, ACTUATION TYPE BOURDON TUBE | CAT | EA |  |  |  |  | bursah |  | 2021-07-15 15:25:23 | 2021-11-09 21:07:18
9900248259 |  |  |  | Stock | K67 | GEN |  |  |  | RAW | EA |  |  |  |  | admin |  | 2021-07-15 15:25:23 | 2021-07-15 15:25:23
9900248260 |  |  |  | Stock | K67 | GEN |  |  |  | RAW | EA |  |  |  |  | admin |  | 2021-07-15 15:25:23 | 2021-07-15 15:25:23
9900248261 | R1365 | MOTOR,ELECTRIC AC | 0000 | Stock | K66 | GEN | TMP | MOTOR,AC: | MOTOR: ELECTRIC AC, | RAW | UN |  |  |  |  | jayadi |  | 2021-07-15 15:25:23 | 2021-10-31 19:37:30
9900248262 |  |  |  | Stock | K67 | GEN |  |  |  | RAW | EA |  |  |  |  | admin |  | 2021-07-15 15:25:23 | 2021-07-15 15:25:23
9900248263 |  |  |  | Stock | K67 | GEN |  |  |  | RAW | EA |  |  |  |  | admin |  | 2021-07-15 15:25:23 | 2021-07-15 15:25:23
9900248264 |  |  |  | Stock | K58 | GEN |  |  |  | RAW | EA |  |  |  |  | admin |  | 2021-07-15 15:25:23 | 2021-07-15 15:25:23
9900248265 |  |  |  | Stock | K58 | GEN |  |  |  | RAW | EA |  |  |  |  | admin |  | 2021-07-15 15:25:23 | 2021-07-15 15:25:23
9900248266 | R2143 | THERMOMETER,DIAL | 0000 | Stock | K60 | GEN | TMP | THERMOMETER: | THERMOMETER: DIAL, | RAW | EA |  |  |  |  | jayadi |  | 2021-07-15 15:25:23 | 2021-10-04 10:42:53
9900248267 |  |  |  | Stock | K67 | GEN |  |  |  | RAW | EA |  |  |  |  | admin |  | 2021-07-15 15:25:23 | 2021-07-15 15:25:23
9900248268 | R0294 | BREATHER | 0000 | TMP | TMP | GEN | TMP | BREATHER: | BREATHER, TYPE DEHYDRATING, SPECIAL FEATURES DIN 42562, EQUIPMENT NAME MAIN TRANSFORMER, EQUIPMENT TYPE/MODEL SDOR-70000/170, EQUIPMENT SERIAL NUMBER 12455038, ADDITIONAL EQUIPMENT DATA 150/11.8KV, 70MVA, MANUFACTURER ABB, MANUFACTURER REFERENCE B6768(E)-1 | CAT | EA |  |  |  |  | syaiful |  | 2021-07-15 15:25:23 | 2021-10-04 19:54:31
9900248269 | R0294 | BREATHER | 0000 | TMP | TMP | GEN | TMP | BREATHER: | BREATHER, TYPE DEHYDRATING, SPECIAL FEATURES DIN 42567, EQUIPMENT NAME MAIN TRANSFORMER, EQUIPMENT TYPE/MODEL SDOR-70000/170, EQUIPMENT SERIAL NUMBER 12455038, ADDITIONAL EQUIPMENT DATA 150/11.8KV, 70MVA, MANUFACTURER ABB, MANUFACTURER REFERENCE B6768(E)-1 | CAT | EA |  |  |  |  | syaiful |  | 2021-07-15 15:25:23 | 2021-10-04 19:56:04
9900248270 | R0943 | GASKET | 0000 | TMP | TMP | GEN | TMP | GASKET: BREATHER;TRAFO;SDOR-70000 | GASKET, TYPE BREATHER DIN 42562 FOR OIL CONSERVATOR TRANSFORMER BREATHER, EQUIPMENT NAME MAIN TRANSFORMER, EQUIPMENT TYPE/MODEL SDOR-70000/170, EQUIPMENT SERIAL NUMBER 12455038, ADDITIONAL EQUIPMENT DATA 150/11.8KV, 70MVA, MANUFACTURER ABB | QA | SET |  |  |  |  | syaiful |  | 2021-07-15 15:25:23 | 2021-11-11 13:28:48
9900248271 | R0943 | GASKET | 0000 | TMP | TMP | GEN | TMP | GASKET: BREATHER;TRAFO;SDOR-70000 | GASKET, TYPE BREATHER DIN 42567, EQUIPMENT NAME MAIN TRANSFORMER, EQUIPMENT TYPE/MODEL SDOR-70000/170, EQUIPMENT SERIAL NUMBER 12455038, ADDITIONAL EQUIPMENT DATA 150/11.8KV, 70MVA, MANUFACTURER ABB | QA | SET |  |  |  |  | syaiful |  | 2021-07-15 15:25:23 | 2021-11-11 13:29:41
9900248272 | R0979 | GLASS | 0000 | TMP | TMP | GEN | TMP | GLASS: BREATHER;TRANSFORMER;SDOR-70000 | GLASS, TYPE BREATHER DIN 42562, EQUIPMENT NAME MAIN TRANSFORMER, EQUIPMENT TYPE/MODEL SDOR-70000/170, EQUIPMENT SERIAL NUMBER 12455038, ADDITIONAL EQUIPMENT DATA 150/11.8KV, 70MVA, MANUFACTURER ABB | QA | EA |  |  |  |  | syaiful |  | 2021-07-15 15:25:23 | 2021-11-03 13:54:21
9900248273 |  |  |  | Stock | K67 | GEN |  |  |  | RAW | EA |  |  |  |  | admin |  | 2021-07-15 15:25:23 | 2021-07-15 15:25:23
9900248274 |  |  |  | Stock | K58 | GEN |  |  |  | RAW | EA |  |  |  |  | admin |  | 2021-07-15 15:25:23 | 2021-07-15 15:25:23
9900248275 |  |  |  | Stock | K67 | GEN |  |  |  | RAW | EA |  |  |  |  | admin |  | 2021-07-15 15:25:23 | 2021-07-15 15:25:23
9900248276 | R1228 | LAMP,INCANDESCENT | 0000 | Stock | K69 | GEN | TMP | LAMP,INCAND: | LAMP: INCANDESCENT, | CEK | EA |  |  |  |  | jayadi |  | 2021-07-15 15:25:23 | 2021-10-06 19:59:15
9900248277 | R1228 | LAMP,INCANDESCENT | 0000 | Stock | K69 | GEN | TMP | LAMP,INCAND: | LAMP: INCANDESCENT, | CEK | EA |  |  |  |  | jayadi |  | 2021-07-15 15:25:23 | 2021-10-06 19:59:36
9900248278 |  |  |  | Stock | K67 | GEN |  |  |  | RAW | EA |  |  |  |  | admin |  | 2021-07-15 15:25:23 | 2021-07-15 15:25:23
9900248279 |  |  |  | Stock | K69 | GEN |  |  |  | RAW | EA |  |  |  |  | admin |  | 2021-07-15 15:25:23 | 2021-07-15 15:25:23
9900248280 |  |  |  | Stock | K69 | GEN |  |  |  | RAW | EA |  |  |  |  | admin |  | 2021-07-15 15:25:23 | 2021-07-15 15:25:23
9900248281 |  |  |  | Stock | K69 | GEN |  |  |  | RAW | EA |  |  |  |  | admin |  | 2021-07-15 15:25:23 | 2021-07-15 15:25:23
9900248283 |  |  |  | Stock | K67 | GEN |  |  |  | RAW | EA |  |  |  |  | admin |  | 2021-07-15 15:25:23 | 2021-07-15 15:25:23
9900248284 |  |  |  | Stock | K65 | GEN |  |  |  | RAW | EA |  |  |  |  | admin |  | 2021-07-15 15:25:23 | 2021-07-15 15:25:23
9900248285 |  |  |  | Stock | K67 | GEN |  |  |  | RAW | EA |  |  |  |  | admin |  | 2021-07-15 15:25:23 | 2021-07-15 15:25:23
9900248286 |  |  |  | Stock | K67 | GEN |  |  |  | RAW | EA |  |  |  |  | admin |  | 2021-07-15 15:25:23 | 2021-07-15 15:25:23
9900248287 |  |  |  | Stock | K67 | GEN |  |  |  | RAW | EA |  |  |  |  | admin |  | 2021-07-15 15:25:23 | 2021-07-15 15:25:23
9900248288 | R2087 | SWITCH,SELECTOR | 0000 | TMP | TMP | GEN | TMP | SWITCH,SELECTOR: | SWITCH: SELECTOR, DESIGNATION ON-OFF, OPERATOR REMOVABLE IN MANUAL, ELECTRICAL RATING 600VAC 20A 3PH 60HZ 7-1/2 HP, CONTACT ARRANGEMENT 1NO-1NC, POSITION 2, OPERATED KEY LOCK, USAGE DESIGN MINI BUS CONTROL PANEL | CAT | EA |  |  |  |  | bursah |  | 2021-07-15 15:25:23 | 2021-11-10 20:08:47
9900248289 |  |  |  | Stock | K67 | GEN |  |  |  | RAW | EA |  |  |  |  | admin |  | 2021-07-15 15:25:23 | 2021-07-15 15:25:23
9900248290 |  |  |  | Stock | K67 | GEN |  |  |  | RAW | EA |  |  |  |  | admin |  | 2021-07-15 15:25:23 | 2021-07-15 15:25:23
9900248291 |  |  |  | Stock | K67 | GEN |  |  |  | RAW | EA |  |  |  |  | admin |  | 2021-07-15 15:25:23 | 2021-07-15 15:25:23
9900248292 |  |  |  | Stock | K67 | GEN |  |  |  | RAW | EA |  |  |  |  | admin |  | 2021-07-15 15:25:23 | 2021-07-15 15:25:23
9900248293 |  |  |  | Stock | K67 | GEN |  |  |  | RAW | EA |  |  |  |  | admin |  | 2021-07-15 15:25:23 | 2021-07-15 15:25:23
9900248294 |  |  |  | Stock | K67 | GEN |  |  |  | RAW | EA |  |  |  |  | admin |  | 2021-07-15 15:25:23 | 2021-07-15 15:25:23
9900248295 |  |  |  | Stock | K67 | GEN |  |  |  | RAW | EA |  |  |  |  | admin |  | 2021-07-15 15:25:23 | 2021-07-15 15:25:23
9900248296 |  |  |  | Stock | K67 | GEN |  |  |  | RAW | EA |  |  |  |  | admin |  | 2021-07-15 15:25:23 | 2021-07-15 15:25:23
9900248297 |  |  |  | Stock | K67 | GEN |  |  |  | RAW | EA |  |  |  |  | admin |  | 2021-07-15 15:25:23 | 2021-07-15 15:25:23
9900248298 |  |  |  | Stock | K67 | GEN |  |  |  | RAW | EA |  |  |  |  | admin |  | 2021-07-15 15:25:23 | 2021-07-15 15:25:23
9900248299 |  |  |  | Stock | K67 | GEN |  |  |  | RAW | EA |  |  |  |  | admin |  | 2021-07-15 15:25:23 | 2021-07-15 15:25:23
9900248300 | R0427 | CHAMBER | 0000 | TMP | TMP | GEN | TMP | CHAMBER: | CHAMBER, TYPE ARCHING COMPL, EQUIPMENT NAME GENERATOR CIRCUIT BREAKER, EQUIPMENT TYPE/MODEL HGF3, ADDITIONAL EQUIPMENT DATA 12.6KV, SF6, ADDITIONAL EQUIPMENT DATA ID NO.HAGG301317M0023, MANUFACTURER ABB, MANUFACTURER REFERENCE 31001 | CAT | SET |  |  |  |  | syaiful |  | 2021-07-15 15:25:23 | 2021-11-05 02:31:20
9900248301 | R0517 | COIL,ELECTRICAL | 0000 | Stock | TMP | GEN | TMP | COIL: | COIL: ELECTRICAL, FUNCTION CLOSE, ELECTRICAL RATING 110 TO 125 VDC, EQUIPMENT NAME GENERATOR CIRCUIT BREAKER, EQUIPMENT TYPE/MODEL HGF3, ADDITIONAL EQUIPMENT DATA 12.6KV, SF6, MANUFACTURER ABB, MANUFACTURER REFERENCE GPFX-730225P0110, MANUFACTURER REFERENCE GPFX-730094R0092 | CAT | EA |  |  |  |  | syaiful |  | 2021-07-15 15:25:23 | 2021-11-05 02:35:21
9900248302 | R1066 | HEATER | 0000 | TMP | TMP | GEN | TMP | HEATER: | HEATER, TYPE ELEMENT, RATING 110VAC, 70W, EQUIPMENT NAME GENERATOR CIRCUIT BREAKER, EQUIPMENT TYPE/MODEL HGF3, ADDITIONAL EQUIPMENT DATA 12.6KV, SF6, ADDITIONAL EQUIPMENT DATA ID NO.GPFX730173P0001, MANUFACTURER ABB, MANUFACTURER REFERENCE 104-12161 | CAT | EA |  |  |  |  | syaiful |  | 2021-07-15 15:25:23 | 2021-11-05 02:38:50
9900248303 | R1004 | GREASE,INDUSTRIAL | 0000 | Stock | K87 | GEN | TMP | GREASE: | GREASE: INDUSTRIAL, | RAW | TU |  |  |  |  | jayadi |  | 2021-07-15 15:25:23 | 2021-10-31 19:04:20
9900248304 | R1254 | LEVER | 0000 | TMP | TMP | GEN | TMP | LEVER: | LEVER, TYPE EMERGENCY OPERTAION, EQUIPMENT NAME GENERATOR CIRCUIT BREAKER, EQUIPMENT TYPE/MODEL HGF3, ADDITIONAL EQUIPMENT DATA 12.6KV, SF6, ADDITIONAL EQUIPMENT DATA ID NO.HAGG300924R0002, MANUFACTURER ABB | CAT | EA |  |  |  |  | syaiful |  | 2021-07-15 15:25:23 | 2021-11-05 10:28:41
9900248305 |  |  |  | Stock | K87 | GEN |  |  |  | RAW | EA |  |  |  |  | admin |  | 2021-07-15 15:25:23 | 2021-07-15 15:25:23
9900248306 | R1328 | MECHANISM | 0000 | TMP | TMP | GEN | TMP | MECHANISM: | MECHANISM, | RAW | EA |  |  |  |  | jayadi |  | 2021-07-15 15:25:23 | 2021-10-30 19:47:17
9900248307 | R1517 | PIN | 0000 | TMP | TMP | GEN | TMP | PIN: GCB;HGF3 | PIN, TYPE CONTROL, EQUIPMENT NAME GENERATOR CIRCUIT BREAKER, EQUIPMENT TYPE/MODEL HGF3, ADDITIONAL EQUIPMENT DATA 12.6KV, SF6, ADDITIONAL EQUIPMENT DATA ID NO.HAGG301381P0013, MANUFACTURER ABB | CAT | EA |  |  |  |  | syaiful |  | 2021-07-15 15:25:23 | 2021-11-05 10:30:25
9900248308 | R1517 | PIN | 0000 | TMP | TMP | GEN | TMP | PIN: GCB;HGF3 | PIN, TYPE LOCATING, EQUIPMENT NAME GENERATOR CIRCUIT BREAKER, EQUIPMENT TYPE/MODEL HGF3, ADDITIONAL EQUIPMENT DATA 12.6KV, SF6, ADDITIONAL EQUIPMENT DATA ID NO.HAGG301381P001, MANUFACTURER ABB, MANUFACTURER REFERENCE 20611 | CAT | EA |  |  |  |  | syaiful |  | 2021-07-15 15:25:23 | 2021-11-05 10:30:44
9900248309 | R1563 | PLUG,ELECTRICAL | 0000 | Stock | K67 | GEN | TMP | PLUG,ELECTRICAL: GCB | PLUG: ELECTRICAL, TYPE SOCKET COMPLETE SET, EQUIPMENT NAME GENERATOR CIRCUIT BREAKER, EQUIPMENT TYPE/MODEL HGF3, ADDITIONAL EQUIPMENT DATA 12.6KV, SF6, ADDITIONAL EQUIPMENT DATA ID NO.HAGG402897P0114, MANUFACTURER ABB | CAT | EA |  |  |  |  | syaiful |  | 2021-07-15 15:25:23 | 2021-11-05 10:33:55
9900248310 |  |  |  | Stock | K67 | GEN |  |  |  | RAW | EA |  |  |  |  | admin |  | 2021-07-15 15:25:23 | 2021-07-15 15:25:23
9900248311 |  |  |  | Stock | K67 | GEN |  |  |  | RAW | EA |  |  |  |  | admin |  | 2021-07-15 15:25:23 | 2021-07-15 15:25:23
9900248312 |  |  |  | Stock | K67 | GEN |  |  |  | RAW | EA |  |  |  |  | admin |  | 2021-07-15 15:25:23 | 2021-07-15 15:25:23
9900248313 |  |  |  | Stock | K67 | GEN |  |  |  | RAW | EA |  |  |  |  | admin |  | 2021-07-15 15:25:23 | 2021-07-15 15:25:23
9900248314 |  |  |  | Stock | K58 | GEN |  |  |  | RAW | EA |  |  |  |  | admin |  | 2021-07-15 15:25:23 | 2021-07-15 15:25:23
9900248316 |  |  |  | Stock | K67 | GEN |  |  |  | RAW | EA |  |  |  |  | admin |  | 2021-07-15 15:25:23 | 2021-07-15 15:25:23
9900248317 | R1442 | ORIFICE | 0000 | TMP | TMP | GEN | TMP | ORIFICE: | ORIFICE, TYPE ASSEMBLY, EQUIPMENT NAME ROTARY SCREW AIR COMPRESSOR, EQUIPMENT TYPE/MODEL SSR-EP-50/60, EQUIPMENT SERIAL NUMBER F16310U96264, MANUFACTURER INGERSOLL RAND, MANUFACTURER REFERENCE 39301940 | CAT | EA |  |  |  |  | dzikri |  | 2021-07-15 15:25:23 | 2021-09-16 22:52:34
9900248318 |  |  |  | Stock | K67 | GEN |  |  |  | RAW | EA |  |  |  |  | admin |  | 2021-07-15 15:25:23 | 2021-07-15 15:25:23
9900248319 | R1365 | MOTOR,ELECTRIC AC | 0000 | Stock | K66 | GEN | TMP | MOTOR,AC: | MOTOR: ELECTRIC AC, | RAW | UN |  |  |  |  | jayadi |  | 2021-07-15 15:25:23 | 2021-10-31 19:38:45
9900248321 |  |  |  | Stock | K96 | GEN |  |  |  | RAW | PAA |  |  |  |  | admin |  | 2021-07-15 15:25:23 | 2021-07-15 15:25:23
9900248322 |  |  |  | Stock | K96 | GEN |  |  |  | RAW | EA |  |  |  |  | admin |  | 2021-07-15 15:25:23 | 2021-07-15 15:25:23
9900248323 |  |  |  | Stock | K96 | GEN |  |  |  | RAW | EA |  |  |  |  | admin |  | 2021-07-15 15:25:23 | 2021-07-15 15:25:23
9900248327 | F5600 | CASING,OCTG | 3310 | Stock | K04 | GEN | TMP | CASING,OCTG: 16IN;R3;N80;SML;BOSS;68P | CASING: OCTG, OUTSIDE DIAMETER 16 IN, WEIGHT 68 PPF, GRADE N80, END CONNECTION SEAL-LOCK BOSS, RANGE (LENGTH) R3, MFG. PROCESS SEAMLESS, SPECIFICATION API 5CT, ADDITIONAL ITEMS 12 SETS OF PIN X BOX PROTECTOR | QA | JT |  |  |  |  | jayadi | R05 | 2021-07-15 15:25:23 | 2021-09-07 14:59:12
9900248328 |  |  |  | Stock | K59 | GEN |  |  |  | RAW | EA |  |  |  |  | admin |  | 2021-07-15 15:25:23 | 2021-07-15 15:25:23
9900248329 |  |  |  | Stock | K59 | GEN |  |  |  | RAW | EA |  |  |  |  | admin |  | 2021-07-15 15:25:23 | 2021-07-15 15:25:23
9900248330 |  |  |  | Stock | K59 | GEN |  |  |  | RAW | EA |  |  |  |  | admin |  | 2021-07-15 15:25:23 | 2021-07-15 15:25:23
9900248331 |  |  |  | Stock | K59 | GEN |  |  |  | RAW | EA |  |  |  |  | admin |  | 2021-07-15 15:25:23 | 2021-07-15 15:25:23
9900248332 |  |  |  | Stock | K60 | GEN |  |  |  | RAW | EA |  |  |  |  | admin |  | 2021-07-15 15:25:23 | 2021-07-15 15:25:23
9900248333 |  |  |  | Stock | K60 | GEN |  |  |  | RAW | EA |  |  |  |  | admin |  | 2021-07-15 15:25:23 | 2021-07-15 15:25:23
9900248335 |  |  |  | Stock | K60 | GEN |  |  |  | RAW | EA |  |  |  |  | admin |  | 2021-07-15 15:25:23 | 2021-07-15 15:25:23
9900248336 |  |  |  | Stock | K60 | GEN |  |  |  | RAW | EA |  |  |  |  | admin |  | 2021-07-15 15:25:23 | 2021-07-15 15:25:23
9900248338 |  |  |  | Stock | K60 | GEN |  |  |  | RAW | EA |  |  |  |  | admin |  | 2021-07-15 15:25:23 | 2021-07-15 15:25:23
9900248342 |  |  |  | Stock | K67 | GEN |  |  |  | RAW | EA |  |  |  |  | admin |  | 2021-07-15 15:25:23 | 2021-07-15 15:25:23
9900248343 | R0158 | BEARING,ROLLER | 3110 | Stock | K58 | GEN | TMP | BEARING,RLR: | BEARING: ROLLER, TYPE CAGE NEEDLE, EQUIPMENT NAME SP CHAIN HOIST, EQUIPMENT TYPE/MODEL 4 TON PGF, MANUFACTURER INGERSOLL RAND, MANUFACTURER REFERENCE 71280622 | CAT | EA |  |  |  |  | syaiful |  | 2021-07-15 15:25:23 | 2021-11-08 20:24:23
9900248344 | R0158 | BEARING,ROLLER | 3110 | Stock | K58 | GEN | TMP | BEARING,RLR: 40MM ID | BEARING: ROLLER, TYPE CUP NEEDLE, INSIDE DIAMETER 40MM, OUTSIDE DIAMETER 47MM, WIDTH 20MM, CAGE MATERIAL PRESSED STEEL | CAT | EA |  |  |  |  | syaiful |  | 2021-07-15 15:25:23 | 2021-11-08 20:31:55
9900248346 |  |  |  | Stock | K22 | GEN |  |  |  | RAW | EA |  |  |  |  | admin |  | 2021-07-15 15:25:23 | 2021-07-15 15:25:23
9900248347 |  |  |  | Stock | K22 | GEN |  |  |  | RAW | EA |  |  |  |  | admin |  | 2021-07-15 15:25:23 | 2021-07-15 15:25:23
9900248348 |  |  |  | Stock | K22 | GEN |  |  |  | RAW | EA |  |  |  |  | admin |  | 2021-07-15 15:25:23 | 2021-07-15 15:25:23
9900248349 |  |  |  | Stock | K22 | GEN |  |  |  | RAW | EA |  |  |  |  | admin |  | 2021-07-15 15:25:23 | 2021-07-15 15:25:23
9900248350 |  |  |  | Stock | K67 | GEN |  |  |  | RAW | EA |  |  |  |  | admin |  | 2021-07-15 15:25:23 | 2021-07-15 15:25:23
9900248351 |  |  |  | Stock | K67 | GEN |  |  |  | RAW | EA |  |  |  |  | admin |  | 2021-07-15 15:25:23 | 2021-07-15 15:25:23
9900248353 |  |  |  | Stock | K71 | GEN |  |  |  | RAW | EA |  |  |  |  | admin |  | 2021-07-15 15:25:23 | 2021-07-15 15:25:23
9900248354 |  |  |  | Stock | K67 | GEN |  |  |  | RAW | EA |  |  |  |  | admin |  | 2021-07-15 15:25:23 | 2021-07-15 15:25:23
9900248355 | R0936 | FUSE | 0000 | TMP | TMP | GEN | TMP | FUSE: 1A;500V;120KA;CERAMIC;CLIP;CYL | FUSE, TYPE CONTROL, AMPERAGE 1A, VOLTAGE 500VAC, INTERRUPTING RATING 120KA, CONNECTION CLIP-IN, CARTRIDGE CERAMIC, SIZE 10MM DIA X 38MM LG, SHAPE CYLINDRICAL, STANDARDS GG/GL | CAT | EA |  |  |  |  | syaiful |  | 2021-07-15 15:25:23 | 2021-10-27 15:06:12
9900248356 | R0936 | FUSE | 0000 | TMP | TMP | GEN | TMP | FUSE: SEMIC;400A;500V;100KA;CERAMIC;BOLT | FUSE, TYPE SEMICONDUCTOR, AMPERAGE 400A, VOLTAGE 500VAC, INTERRUPTING RATING 100KA, CONNECTION BOLTED TAG, CARTRIDGE CERAMIC, SHAPE CYLINDRICAL, STANDARDS UL 60314 | CAT | EA |  |  |  |  | syaiful | R07 | 2021-07-15 15:25:23 | 2021-10-30 20:01:22
9900248357 |  |  |  | Stock | K71 | GEN |  |  |  | RAW | EA |  |  |  |  | admin |  | 2021-07-15 15:25:23 | 2021-07-15 15:25:23
9900248358 | F5600 | CASING,OCTG | 3310 | TMP | TMP | GEN | TMP | CASING,OCTG: 8-5/8IN;R3;K55;SML;BTC;24P | CASING: OCTG, OUTSIDE DIAMETER 8-5/8 IN, WEIGHT 24 PPF, GRADE K55, END CONNECTION BTC, RANGE (LENGTH) R3, MFG. PROCESS SEAMLESS, SPECIFICATION API 5CT, SPECIAL FEATURES SCC 9.125 IN, ADDITIONAL ITEMS C/W THREAD PROTECTOR | QA | FT |  |  |  |  | akmal | R05 | 2021-07-15 15:25:23 | 2021-09-07 14:43:13
9900248362 |  |  |  | Stock | K67 | GEN |  |  |  | RAW | EA |  |  |  |  | admin |  | 2021-07-15 15:25:23 | 2021-07-15 15:25:23
9900248363 |  |  |  | Stock | K58 | GEN |  |  |  | RAW | EA |  |  |  |  | admin |  | 2021-07-15 15:25:23 | 2021-07-15 15:25:23
9900248364 |  |  |  | Stock | K85 | GEN |  |  |  | RAW | EA |  |  |  |  | admin |  | 2021-07-15 15:25:23 | 2021-07-15 15:25:23
9900248366 |  |  |  | Stock | K96 | GEN |  |  |  | RAW | PAA |  |  |  |  | admin |  | 2021-07-15 15:25:23 | 2021-07-15 15:25:23
9900248367 | R0995 | GOGGLES | 0000 | TMP | TMP | GEN | TMP | GOGGLES: | GOGGLES, | RAW | EA |  |  |  |  | jayadi |  | 2021-07-15 15:25:23 | 2021-11-03 14:36:32
9900248377 |  |  |  | Stock | K96 | GEN |  |  |  | RAW | EA |  |  |  |  | admin |  | 2021-07-15 15:25:23 | 2021-07-15 15:25:23
9900248379 |  |  |  | Stock | K71 | GEN |  |  |  | RAW | EA |  |  |  |  | admin |  | 2021-07-15 15:25:23 | 2021-07-15 15:25:23
9900248381 | R1151 | INSERT,BEARING | 0000 | TMP | TMP | GEN | TMP | INSERT,BEARING: | INSERT: BEARING, ROLLING ELEMENT CYLINDRICAL BALL, INSIDE DIAMETER 25MM, SHAFT ATTACHMENT SET SCREW, SPECIAL FEATURES WITH SLEEVE NECK | CAT | EA |  |  |  |  | syaiful |  | 2021-07-15 15:25:23 | 2021-11-07 23:29:58
9900248382 | R1151 | INSERT,BEARING | 0000 | TMP | TMP | GEN | TMP | INSERT,BEARING: | INSERT: BEARING, ROLLING ELEMENT CYLINDRICAL BALL, INSIDE DIAMETER 30MM, SHAFT ATTACHMENT SET SCREW, SPECIAL FEATURES WITH SLEEVE NECK | CAT | EA |  |  |  |  | syaiful |  | 2021-07-15 15:25:23 | 2021-11-07 23:34:58
9900248384 |  |  |  | Stock | K58 | GEN |  |  |  | RAW | EA |  |  |  |  | admin |  | 2021-07-15 15:25:23 | 2021-07-15 15:25:23
9900248386 | R0374 | CAP | 0000 | TMP | TMP | GEN | TMP | CAP: BRUSH;GRINDER;G-10SB1;936551 | CAP, TYPE BRUSH, EQUIPMENT NAME GRINDER MACHINE, EQUIPMENT TYPE/MODEL G-10SB1, MANUFACTURER HITACHI, MANUFACTURER REFERENCE 936551, MANUFACTURER REFERENCE REF NO.38 | QA1 | EA |  |  |  |  | akmal |  | 2021-07-15 15:25:23 | 2021-10-29 13:48:21
9900248387 | R1228 | LAMP,INCANDESCENT | 0000 | Stock | K69 | GEN | TMP | LAMP,INCAND: MINIATURE;BA9S;CLR | LAMP: INCANDESCENT, TYPE MINIATURE, WATTAGE 6W, VOLTAGE 6DVC, COLOR CLEAR, BASE BA9S, SPECIAL FEATURES FLASHLIGHT FL004 | CAT | EA |  |  |  |  | syaiful |  | 2021-07-15 15:25:23 | 2021-11-11 14:03:56
9900248388 | R1228 | LAMP,INCANDESCENT | 0000 | Stock | K69 | GEN | TMP | LAMP,INCAND: MINIATURE;CLR | LAMP: INCANDESCENT, TYPE MINIATURE, WATTAGE 6W, VOLTAGE 6DVC, COLOR CLEAR, BASE E10, SPECIAL FEATURES FLASHLIGHT FT-221 | CAT | EA |  |  |  |  | syaiful |  | 2021-07-15 15:25:23 | 2021-11-11 14:04:22
9900248389 |  |  |  | Stock | K58 | GEN |  |  |  | RAW | SET |  |  |  |  | admin |  | 2021-07-15 15:25:23 | 2021-07-15 15:25:23
9900248390 |  |  |  | Stock | K80 | GEN |  |  |  | RAW | EA |  |  |  |  | admin |  | 2021-07-15 15:25:23 | 2021-07-15 15:25:23
9900248391 | R0553 | CONDUIT | 0000 | Stock | K70 | GEN | TMP | CONDUIT: | CONDUIT, | RAW | M |  |  |  |  | jayadi |  | 2021-07-15 15:25:23 | 2021-11-04 03:54:22
9900248398 |  |  |  | Stock | K71 | GEN |  |  |  | RAW | EA |  |  |  |  | admin |  | 2021-07-15 15:25:23 | 2021-07-15 15:25:23
9900248401 |  |  |  | Stock | K09 | GEN |  |  |  | RAW | EA |  |  |  |  | admin |  | 2021-07-15 15:25:23 | 2021-07-15 15:25:23
9900248402 |  |  |  | Stock | K01 | GEN |  |  |  | RAW | EA |  |  |  |  | admin |  | 2021-07-15 15:25:23 | 2021-07-15 15:25:23
9900248404 | R0645 | CROSSOVER,DRILLING | 0000 | Stock | K04 | GEN | TMP | CROSSOVER: | CROSSOVER: DRILLING, TYPE REDUCE, TOP OD/ID 7 IN OD X 4 IN ID, TOP SIZE/CONNECTION 5-1/2 IN FH BOX, BOTTOM OD/ID 6-5/8 IN OD X 3-3/4 IN ID, BOTTOM SIZE/CONNECTION 4-1/2 IN IF PIN, MATERIAL AISI 4145, GRADE API 7-1 | CAT | EA |  |  |  |  | aa52LvePHS |  | 2021-07-15 15:25:23 | 2021-10-13 13:36:47
9900248405 |  |  |  | Stock | K03 | GEN |  |  |  | RAW | EA |  |  |  |  | admin |  | 2021-07-15 15:25:23 | 2021-07-15 15:25:23
9900248407 | R0522 | COLLAR,FLOAT | 0000 | TMP | TMP | GEN | TMP | COLLAR,FLOAT: | COLLAR: FLOAT, SIZE 13-3/8 IN, GRADE L80, WEIGHT 68 PPF, CONNECTION BOX X PIN, THREADS BTC, SPECIAL FEATURES C/W PLUNGER VALVE | CAT | EA |  |  |  |  | aa52LvePHS |  | 2021-07-15 15:25:23 | 2021-10-10 09:15:47
9900248409 | R0936 | FUSE | 0000 | TMP | TMP | GEN | TMP | FUSE: FAST ACT;1A;250V;35A;GLS;6X31MM | FUSE, TYPE FAST ACTING, AMPERAGE 1A, VOLTAGE 250VAC, INTERRUPTING RATING 35A, CONNECTION CLIP-IN, CARTRIDGE GLASS TUBE, SIZE 6.35MM DIA X 31.75MM LG, SHAPE CYLINDRICAL, STANDARDS UL 248-14 | QA | EA |  |  |  |  | jayadi | R07 | 2021-07-15 15:25:23 | 2021-09-03 09:11:40
9900248410 | R0936 | FUSE | 0000 | TMP | TMP | GEN | TMP | FUSE: 20A;250V;GLS;FERR;6X30MM | FUSE, AMPERAGE 20A, VOLTAGE 250VAC, CONNECTION FERRULE, CARTRIDGE GLASS TUBE, SIZE 6MM DIA X 30MM LG, SHAPE TUBULAR | CAT | EA |  |  |  |  | syaiful |  | 2021-07-15 15:25:23 | 2021-09-02 21:02:53
9900248412 | R0936 | FUSE | 0000 | TMP | TMP | GEN | TMP | FUSE: 250V;GLS;FERR;6X30MM | FUSE, AMPERAGE 315MA, VOLTAGE 250VAC, CONNECTION FERRULE, CARTRIDGE GLASS TUBE, SIZE 6MM DIA X 30MM LG, SHAPE TUBULAR | CAT | EA |  |  |  |  | syaiful |  | 2021-07-15 15:25:23 | 2021-09-02 21:06:15
9900248413 |  |  |  | Stock | K69 | GEN |  |  |  | RAW | EA |  |  |  |  | admin |  | 2021-07-15 15:25:23 | 2021-07-15 15:25:23
9900248415 |  |  |  | Stock | K85 | GEN |  |  |  | RAW | EA |  |  |  |  | admin |  | 2021-07-15 15:25:23 | 2021-07-15 15:25:23
9900248416 |  |  |  | Stock | K85 | GEN |  |  |  | RAW | EA |  |  |  |  | admin |  | 2021-07-15 15:25:23 | 2021-07-15 15:25:23
9900248417 |  |  |  | Stock | K85 | GEN |  |  |  | RAW | EA |  |  |  |  | admin |  | 2021-07-15 15:25:23 | 2021-07-15 15:25:23
9900248418 |  |  |  | Stock | K58 | GEN |  |  |  | RAW | EA |  |  |  |  | admin |  | 2021-07-15 15:25:23 | 2021-07-15 15:25:23
9900248419 | R0963 | GEAR | 0000 | TMP | TMP | GEN | TMP | GEAR: | GEAR, USAGE DESIGN COVER ASSEMBLY, EQUIPMENT NAME GRINDER MACHINE, EQUIPMENT TYPE/MODEL G-10SB1, MANUFACTURER HITACHI, MANUFACTURER REFERENCE 301960, MANUFACTURER REFERENCE REF NO. 4 | CAT | EA |  |  |  |  | akmal |  | 2021-07-15 15:25:23 | 2021-09-22 15:43:59
9900248420 | R0963 | GEAR | 0000 | TMP | TMP | GEN | TMP | GEAR: | GEAR, USAGE DESIGN PINION ASSEMBLY, EQUIPMENT NAME GRINDER MACHINE, EQUIPMENT TYPE/MODEL G-10SB1, MANUFACTURER HITACHI, MANUFACTURER REFERENCE 301938, MANUFACTURER REFERENCE REF NO. 35 | CAT | EA |  |  |  |  | akmal |  | 2021-07-15 15:25:23 | 2021-09-22 15:44:11
9900248421 | R1226 | LAMP,FLUORESCENT | 0000 | Stock | K69 | GEN | TMP | LAMP,FLUORESCENT: CIRCULAR;32W;G10Q;C-T9 | LAMP: FLUORESCENT, TYPE CIRCULAR, WATTAGE 32W, VOLTAGE 220V, BULB C-T9, COLOR COOL DAYLIGHT, BASE G10Q, SPECIAL FEATURES C/W HOUSING | CAT | EA |  |  |  |  | bursah |  | 2021-07-15 15:25:23 | 2021-11-07 21:32:45
9900248423 |  |  |  | Stock | K67 | GEN |  |  |  | RAW | EA |  |  |  |  | admin |  | 2021-07-15 15:25:23 | 2021-07-15 15:25:23
9900248424 |  |  |  | Stock | K69 | GEN |  |  |  | RAW | EA |  |  |  |  | admin |  | 2021-07-15 15:25:23 | 2021-07-15 15:25:23
9900248425 |  |  |  | Stock | K69 | GEN |  |  |  | RAW | EA |  |  |  |  | admin |  | 2021-07-15 15:25:23 | 2021-07-15 15:25:23
9900248427 |  |  |  | Stock | K69 | GEN |  |  |  | RAW | EA |  |  |  |  | admin |  | 2021-07-15 15:25:23 | 2021-07-15 15:25:23
9900248430 |  |  |  | Stock | K69 | GEN |  |  |  | RAW | EA |  |  |  |  | admin |  | 2021-07-15 15:25:23 | 2021-07-15 15:25:23
9900248431 |  |  |  | Stock | K71 | GEN |  |  |  | RAW | EA |  |  |  |  | admin |  | 2021-07-15 15:25:23 | 2021-07-15 15:25:23
9900248432 | R2112 | TAPE,ELECTRICAL | 0000 | TMP | TMP | GEN | TMP | TAPE,ELECTRICAL: | TAPE: ELECTRICAL, SIZE 0.18MM T X 19MM W X 20M L, MATERIAL VINYL PLASTIC, COLOR BLUE | CAT | RL | NON FABRICATION | NON BOM | NON CRITICAL |  | bursah |  | 2021-07-15 15:25:23 | 2021-09-26 00:22:11
9900248433 | R2112 | TAPE,ELECTRICAL | 0000 | TMP | TMP | GEN | TMP | TAPE,ELECTRICAL: | TAPE: ELECTRICAL, SIZE 0.18MM T X 19MM W X 20M L, MATERIAL VINYL PLASTIC, COLOR GREEN | CAT | RL | NON FABRICATION | NON BOM | NON CRITICAL |  | bursah |  | 2021-07-15 15:25:23 | 2021-09-26 00:24:13
9900248434 | R2112 | TAPE,ELECTRICAL | 0000 | TMP | TMP | GEN | TMP | TAPE,ELECTRICAL: | TAPE: ELECTRICAL, SIZE 0.18MM T X 19MM W X 20M L, MATERIAL VINYL PLASTIC, COLOR YELLOW | CAT | RL | NON FABRICATION | NON BOM | NON CRITICAL |  | bursah |  | 2021-07-15 15:25:23 | 2021-09-26 00:28:49
9900248435 | R2112 | TAPE,ELECTRICAL | 0000 | TMP | TMP | GEN | TMP | TAPE,ELECTRICAL: | TAPE: ELECTRICAL, SIZE 0.18MM T X 19MM W X 20M L, MATERIAL VINYL PLASTIC, COLOR RED | CAT | RL | NON FABRICATION | NON BOM | NON CRITICAL |  | bursah |  | 2021-07-15 15:25:23 | 2021-09-26 00:29:29
9900248436 |  |  |  | Stock | K67 | GEN |  |  |  | RAW | EA |  |  |  |  | admin |  | 2021-07-15 15:25:23 | 2021-07-15 15:25:23
9900248439 |  |  |  | Stock | K58 | GEN |  |  |  | RAW | EA |  |  |  |  | admin |  | 2021-07-15 15:25:23 | 2021-07-15 15:25:23
9900248440 |  |  |  | Stock | K58 | GEN |  |  |  | RAW | EA |  |  |  |  | admin |  | 2021-07-15 15:25:23 | 2021-07-15 15:25:23
9900248441 |  |  |  | Stock | K89 | GEN |  |  |  | RAW | L |  |  |  |  | admin |  | 2021-07-15 15:25:23 | 2021-07-15 15:25:23
9900248443 |  |  |  | Stock | K76 | GEN |  |  |  | RAW | EA |  |  |  |  | admin |  | 2021-07-15 15:25:23 | 2021-07-15 15:25:23
9900248444 | R0476 | CLAMP,PIPE/CONDUIT | 0000 | Stock | K70 | GEN | TMP | CLAMP,CONDUIT: UNISTRUT;1/2IN;SS316 | CLAMP: PIPE/CONDUIT, TYPE UNISTRUT, SIZE 1/2 IN, MATERIAL STAINLESS STEEL 316, ADDITIONAL ITEMS C/W BOLT | QA | EA |  |  |  |  | syaiful |  | 2021-07-15 15:25:23 | 2021-10-24 19:28:11
9900248445 | R0476 | CLAMP,PIPE/CONDUIT | 0000 | Stock | K70 | GEN | TMP | CLAMP,CONDUIT: UNISTRUT;3/4IN;SS316 | CLAMP: PIPE/CONDUIT, TYPE UNISTRUT, SIZE 3/4 IN, MATERIAL STAINLESS STEEL 316, ADDITIONAL ITEMS C/W BOLT AND NUT | QA | EA |  |  |  |  | syaiful |  | 2021-07-15 15:25:23 | 2021-10-24 19:40:58
9900248446 | R0476 | CLAMP,PIPE/CONDUIT | 0000 | Stock | K70 | GEN | TMP | CLAMP,CONDUIT: UNISTRUT;1-1/2IN;SS316 | CLAMP: PIPE/CONDUIT, TYPE UNISTRUT, SIZE 1-1/2 IN, MATERIAL STAINLESS STEEL 316, ADDITIONAL ITEMS C/W BOLT AND NUT | QA | EA |  |  |  |  | syaiful |  | 2021-07-15 15:25:23 | 2021-10-24 19:42:40
9900248447 | R0476 | CLAMP,PIPE/CONDUIT | 0000 | Stock | K70 | GEN | TMP | CLAMP,CONDUIT: UNISTRUT;1-3/4IN;SS316 | CLAMP: PIPE/CONDUIT, TYPE UNISTRUT, SIZE 1-3/4 IN, MATERIAL STAINLESS STEEL 316, ADDITIONAL ITEMS C/W BOLT AND NUT | QA | EA |  |  |  |  | syaiful |  | 2021-07-15 15:25:23 | 2021-10-24 19:42:57
9900248448 | R0476 | CLAMP,PIPE/CONDUIT | 0000 | Stock | K70 | GEN | TMP | CLAMP,CONDUIT: UNISTRUT;2-1/2IN;SS316 | CLAMP: PIPE/CONDUIT, TYPE UNISTRUT, SIZE 2-1/2 IN, MATERIAL STAINLESS STEEL 316, ADDITIONAL ITEMS C/W BOLT AND NUT | QA | SET |  |  |  |  | syaiful |  | 2021-07-15 15:25:23 | 2021-10-24 19:39:13
9900248449 | R0476 | CLAMP,PIPE/CONDUIT | 0000 | Stock | K70 | GEN | TMP | CLAMP,CONDUIT: UNISTRUT;3IN;SS316 | CLAMP: PIPE/CONDUIT, TYPE UNISTRUT, SIZE 3 IN, MATERIAL STAINLESS STEEL 316, ADDITIONAL ITEMS C/W BOLT AND NUT | QA | SET |  |  |  |  | syaiful |  | 2021-07-15 15:25:23 | 2021-10-24 19:42:17
9900248450 |  |  |  | Stock | K77 | GEN |  |  |  | RAW | EA |  |  |  |  | admin |  | 2021-07-15 15:25:23 | 2021-07-15 15:25:23
9900248451 |  |  |  | Stock | K89 | GEN |  |  |  | RAW | PAC |  |  |  |  | admin |  | 2021-07-15 15:25:23 | 2021-07-15 15:25:23
9900248453 |  |  |  | Stock | K96 | GEN |  |  |  | RAW | EA |  |  |  |  | admin |  | 2021-07-15 15:25:23 | 2021-07-15 15:25:23
9900248454 | R0476 | CLAMP,PIPE/CONDUIT | 0000 | Stock | K70 | GEN | TMP | CLAMP,CONDUIT: UNISTRUT;3/4IN;SS304 | CLAMP: PIPE/CONDUIT, TYPE UNISTRUT, SIZE 3/4 IN, MATERIAL STAINLESS STEEL 304, ADDITIONAL ITEMS C/W BOLT AND NUT | QA | EA |  |  |  |  | akmal |  | 2021-07-15 15:25:23 | 2021-10-24 19:40:37
9900248455 | R0476 | CLAMP,PIPE/CONDUIT | 0000 | Stock | K70 | GEN | TMP | CLAMP,CONDUIT: UNISTRUT;1IN;CS;GALV | CLAMP: PIPE/CONDUIT, TYPE UNISTRUT, SIZE 1 IN, MATERIAL CARBON STEEL, FINISH GALVANIZED, ADDITIONAL ITEMS C/W BOLT AND NUT | QA | EA |  |  |  |  | akmal |  | 2021-07-15 15:25:23 | 2021-10-24 19:32:56
9900248456 | R0476 | CLAMP,PIPE/CONDUIT | 0000 | Stock | K70 | GEN | TMP | CLAMP,CONDUIT: UNISTRUT;2IN;CS;GALV | CLAMP: PIPE/CONDUIT, TYPE UNISTRUT, SIZE 2 IN, MATERIAL CARBON STEEL, FINISH GALVANIZED, ADDITIONAL ITEMS C/W BOLT AND NUT | QA | EA |  |  |  |  | akmal |  | 2021-07-15 15:25:23 | 2021-10-24 19:39:40
9900248457 | R0476 | CLAMP,PIPE/CONDUIT | 0000 | Stock | K70 | GEN | TMP | CLAMP,CONDUIT: UNISTRUT;3IN;CS;GALV | CLAMP: PIPE/CONDUIT, TYPE UNISTRUT, SIZE 3 IN, MATERIAL CARBON STEEL, FINISH GALVANIZED, ADDITIONAL ITEMS C/W BOLT AND NUT | QA | EA |  |  |  |  | akmal |  | 2021-07-15 15:25:23 | 2021-10-24 19:41:55
9900248458 | R0476 | CLAMP,PIPE/CONDUIT | 0000 | Stock | K70 | GEN | TMP | CLAMP,CONDUIT: UNISTRUT;1/2IN;SS304 | CLAMP: PIPE/CONDUIT, TYPE UNISTRUT, SIZE 1/2 IN, MATERIAL STAINLESS STEEL 304, ADDITIONAL ITEMS C/W BOLT AND NUT | QA | EA |  |  |  |  | akmal |  | 2021-07-15 15:25:23 | 2021-10-24 19:27:29
9900248459 |  |  |  | Stock | K76 | GEN |  |  |  | RAW | EA |  |  |  |  | admin |  | 2021-07-15 15:25:23 | 2021-07-15 15:25:23
9900248461 | F5600 | CASING,OCTG | 3310 | Stock | K04 | GEN | TMP | CASING,OCTG: 16IN;R3;L80;SML;BTC;84P | CASING: OCTG, OUTSIDE DIAMETER 16 IN, WEIGHT 84 PPF, GRADE L80, END CONNECTION BTC, RANGE (LENGTH) R3, MFG. PROCESS SEAMLESS, SPECIFICATION API 5CT, ADDITIONAL ITEMS C/W THREAD PROTECTOR | QA | JT |  |  |  |  | jayadi | R05 | 2021-07-15 15:25:23 | 2021-09-07 14:57:09
9900248463 | F5600 | CASING,OCTG | 3310 | Stock | K04 | GEN | TMP | CASING,OCTG: 13-3/8IN;R3;L80;SML;BOSS | CASING: OCTG, OUTSIDE DIAMETER 13-3/8 IN, WEIGHT 68 PPF, GRADE L80, END CONNECTION SEAL-LOCK BOSS, RANGE (LENGTH) R3, MFG. PROCESS SEAMLESS, SPECIFICATION API 5CT, ADDITIONAL ITEMS C/W COUPLING & THREAD PROTECTOR | QA | JT |  |  |  |  | jayadi | R05 | 2021-07-15 15:25:23 | 2021-09-07 14:55:37
9900248464 | R0936 | FUSE | 0000 | TMP | TMP | GEN | TMP | FUSE: 35A;500V;120KA;CERAMIC;KNIFE;SQ | FUSE, AMPERAGE 35A, VOLTAGE 500VAC, INTERRUPTING RATING 120KA, CONNECTION KNIFE BLADE, CARTRIDGE CERAMIC, SHAPE SQUARE, STANDARDS IEC 60269-2-1, SPECIAL FEATURES LOW VOLTAGE | CAT | EA |  |  |  |  | syaiful |  | 2021-07-15 15:25:23 | 2021-09-03 12:49:22
9900248465 | 00882 | GLAND,CABLE | 5975 | Stock | K68 | GEN | TMP | GLAND,CABLE: PG-13.5;6-12MM;PA;GRY;IP68 | GLAND: CABLE, TYPE STRAIGHT, CONNECTION SIZE PG-13.5, CLAMPING CAPACITY 6 TO 12MM, MATERIAL POLYAMIDE, COLOUR SILVER GREY, PROTECTION CLASS IP68, ADDITIONAL ITEMS C/W LOCK NUT | QA | EA |  |  |  |  | jayadi | R07 | 2021-07-15 15:25:23 | 2021-10-20 09:57:20
9900248466 | R1968 | SPLICE,CONDUCTOR | 0000 | Stock | K68 | GEN | TMP | SPLICE,CONDUCTOR: BUTT;0.5-1.5MM2;BRS | SPLICE: CONDUCTOR, TYPE BUTT, CONDUCTOR SIZES 0.5 TO 1.5MM2, CONDUCTOR MATERIALS TIN PLATED BRASS, CONNECTION CRIMP, INSULATION PVC, COLOR RED | QA | EA |  |  |  |  | syaiful |  | 2021-07-15 15:25:23 | 2021-10-12 15:24:57
9900248469 | R0566 | CONNECTOR,ELECTRICAL TERMINAL | 0000 | Stock | K68 | GEN | TMP | CONNECTOR: PIN;1.5-2.5MM2;CU;PVC;BLU | CONNECTOR: ELECTRICAL TERMINAL, TYPE PIN, CONDUCTOR 1.5 TO 2.5MM2, CONDUCTOR MATERIAL TIN PLATED COPPER, CONDUCTOR CONNECTION CRIMP, INSULATION PVC, COLOR BLUE | QA | EA |  |  |  |  | syaiful | R06 | 2021-07-15 15:25:23 | 2021-10-12 15:27:54
9900248470 | R0798 | ELBOW,CONDUIT | 0000 | Stock | K70 | GEN | TMP | ELBOW,CONDUIT: 90D;SR;1/2IN;MXF;MI | ELBOW: CONDUIT, TYPE RIGID, SIZE 1/2 IN, CONNECTION MNPT X FNPT, MATERIAL MALLEABLE IRON, DEGREE 90, RADIUS SHORT, STANDARDS UL 514B | QA | EA |  |  |  |  | jayadi |  | 2021-07-15 15:25:23 | 2021-11-04 05:06:30
9900248471 | R0798 | ELBOW,CONDUIT | 0000 | Stock | K70 | GEN | TMP | ELBOW,CONDUIT: 90D;SR;1/2IN;MXF;GALV | ELBOW: CONDUIT, TYPE RIGID, SIZE 1/2 IN, CONNECTION MNPT X FNPT, MATERIAL STEEL, DEGREE 90, RADIUS SHORT, FINISH GALVANIZED, STANDARDS UL 514B | QA | EA |  |  |  |  | jayadi |  | 2021-07-15 15:25:23 | 2021-11-04 05:27:14
9900248472 |  |  |  | Stock | K76 | GEN |  |  |  | RAW | EA |  |  |  |  | admin |  | 2021-07-15 15:25:23 | 2021-07-15 15:25:23
9900248473 | 03768 | ELBOW,PIPE | 4730 | TMP | TMP | GEN | TMP | ELBOW: 90D;LR;3/4IN;MED-A;FNPT;GALV | ELBOW: PIPE, SIZE 3/4 IN, CONNECTION FEMALE NPT, DEGREE 90, RADIUS LONG, RATING MEDIUM CLASS A, MATERIAL CARBON STEEL, FINISH GALVANIZED, INDUSTRY STANDARD SII/SNI | CAT | EA |  |  |  |  | syaiful |  | 2021-07-15 15:25:23 | 2021-10-28 22:11:43
9900248474 | R0239 | BODY,CONDUIT OUTLET | 0000 | Stock | K70 | GEN | TMP | BODY,CONDUIT: LL;1IN;THD;MI;2 HUB | BODY: CONDUIT OUTLET, TYPE RIGID, HUB SIZE 1 IN, NUMBER OF HUBS 2, SHAPE LL, CONNECTION THREADED, MATERIAL MALLEABLE IRON, FINISH ZINC ELECTROPLATED ALUMINUM, HUB PLACEMENT 90 DEG, COVER WITHOUT COVER & GASKET | QA | EA |  |  |  |  | jayadi | R07 | 2021-07-15 15:25:23 | 2021-11-04 05:37:21
9900248475 | R0239 | BODY,CONDUIT OUTLET | 0000 | Stock | K70 | GEN | TMP | BODY,CONDUIT: LL;1/2IN;THD;MI;2 HUB | BODY: CONDUIT OUTLET, TYPE RIGID, HUB SIZE 1/2 IN, NUMBER OF HUBS 2, SHAPE LL, CONNECTION THREADED, MATERIAL MALLEABLE IRON, FINISH ZINC ELECTROPLATED ALUMINUM, HUB PLACEMENT 90 DEG, COVER WITHOUT COVER & GASKET | QA | EA |  |  |  |  | jayadi | R07 | 2021-07-15 15:25:23 | 2021-11-04 05:42:18
9900248476 | R0239 | BODY,CONDUIT OUTLET | 0000 | Stock | K70 | GEN | TMP | BODY,CONDUIT: LL;3/4IN;THD;ALUM;2 HUB | BODY: CONDUIT OUTLET, TYPE RIGID, HUB SIZE 3/4 IN, NUMBER OF HUBS 2, SHAPE LL, CONNECTION THREADED, MATERIAL COPPER FREE ALUMINUM, FINISH POWDER COATED, HUB PLACEMENT 90 DEG, COVER WITHOUT COVER & GASKET | QA | EA |  |  |  |  | jayadi | R07 | 2021-07-15 15:25:23 | 2021-11-04 05:43:46
9900248477 | R0239 | BODY,CONDUIT OUTLET | 0000 | Stock | K70 | GEN | TMP | BODY,CONDUIT: LR;1IN;THD;ALUM;2 HUB | BODY: CONDUIT OUTLET, TYPE RIGID, HUB SIZE 1 IN, NUMBER OF HUBS 2, SHAPE LR, CONNECTION THREADED, MATERIAL COPPER FREE ALUMINUM, FINISH POWDER COATED, HUB PLACEMENT 90 DEG, COVER WITHOUT COVER & GASKET | QA | EA |  |  |  |  | jayadi | R07 | 2021-07-15 15:25:23 | 2021-11-04 05:45:22
9900248478 | R0936 | FUSE | 0000 | TMP | TMP | GEN | TMP | FUSE: 200MA;250V;GLS;FERR;5X20MM | FUSE, AMPERAGE 200MA, VOLTAGE 250VAC, CONNECTION FERRULE, CARTRIDGE GLASS TUBE, SIZE 5MM DIA X 20MM LG, SHAPE TUBULAR | CAT | EA |  |  |  |  | syaiful |  | 2021-07-15 15:25:23 | 2021-09-02 21:09:44
9900248479 |  |  |  | Stock | K67 | GEN |  |  |  | RAW | EA |  |  |  |  | admin |  | 2021-07-15 15:25:23 | 2021-07-15 15:25:23
9900248487 | F5600 | CASING,OCTG | 3310 | TMP | TMP | GEN | TMP | CASING,OCTG: 7IN;R3;K55;SML;BTC;PF;26P | CASING: OCTG, OUTSIDE DIAMETER 7 IN, WEIGHT 26 PPF, GRADE K55, END CONNECTION BTC, RANGE (LENGTH) R3, MFG. PROCESS SEAMLESS, SPECIFICATION API 5CT, SPECIAL FEATURES PERFORATED, SPECIAL FEATURES SCC 7.37 IN, ADDITIONAL ITEMS C/W THREAD PROTECTOR | QA | FT |  |  |  |  | akmal | R05 | 2021-07-15 15:25:23 | 2021-09-07 14:43:38
9900248488 | R0346 | CABLE | 0000 | TMP | TMP | GEN | TMP | CABLE: | CABLE, TYPE REDUNDANT, MFP01/2, MANUFACTURER ABB, MANUFACTURER REFERENCE NKMP01-2 | CAT | EA |  |  |  |  | bursah |  | 2021-07-15 15:25:23 | 2021-11-12 16:16:42
9900248489 | R0346 | CABLE | 0000 | TMP | TMP | GEN | TMP | CABLE: | CABLE, TYPE REDUNDANT, NPM01, MANUFACTURER ABB, MANUFACTURER REFERENCE NKMP01-3 | CAT | EA |  |  |  |  | bursah |  | 2021-07-15 15:25:23 | 2021-11-12 15:59:59
9900248490 | R0346 | CABLE | 0000 | TMP | TMP | GEN | TMP | CABLE: | CABLE, TYPE REDUNDANT, MFP03, MANUFACTURER ABB, MANUFACTURER REFERENCE NKMP03-1 | CAT | EA |  |  |  |  | bursah |  | 2021-07-15 15:25:23 | 2021-11-12 16:13:49
9900248492 | R1352 | MODULE | 0000 | Stock | K60 | GEN | TMP | MODULE: MULTI FUNCTION PROCESSOR;IMMFP12 | MODULE, TYPE MULTI FUNCTION PROCESSOR, POWER SOURCE 5VDC, 2A, MANUFACTURER ABB, MANUFACTURER REFERENCE IMMFP12 | QA | EA |  |  |  |  | bursah |  | 2021-07-15 15:25:23 | 2021-11-13 09:54:28
9900248493 | R0039 | ADHESIVE | 0000 | Stock | K88 | GEN | TMP | ADHESIVE: INSTANT BOND;LIQUID;CLEAR;20G | ADHESIVE, TYPE INSTANT BOND, CONTAINER BOTTLE OF 20G, FORM LIQUID, COLOR CLEAR, APPLICATION METALS, PLASTICS AND RUBBERS BOND | QA | TU |  |  |  |  | jayadi |  | 2021-07-15 15:25:23 | 2021-10-31 08:21:59
9900248494 | R1770 | ROPE | 0000 | TMP | TMP | GEN | TMP | ROPE: | ROPE, TYPE 3-STRAND, DIAMETER 13MM, MATERIAL NYLON, WHITE | CAT | M |  |  |  |  | bursah |  | 2021-07-15 15:25:23 | 2021-08-26 21:09:44
9900248495 | R1770 | ROPE | 0000 | TMP | TMP | GEN | TMP | ROPE: | ROPE, TYPE 3-STRAND, DIAMETER 19MM, MATERIAL NYLON, WHITE | CAT | M |  |  |  |  | bursah |  | 2021-07-15 15:25:23 | 2021-08-26 21:11:41
9900248496 |  |  |  | Stock | K93 | GEN |  |  |  | RAW | PC |  |  |  |  | admin |  | 2021-07-15 15:25:23 | 2021-07-15 15:25:23
9900248497 |  |  |  | Stock | K93 | GEN |  |  |  | RAW | PC |  |  |  |  | admin |  | 2021-07-15 15:25:23 | 2021-07-15 15:25:23
9900248498 | 23405 | TAPE,ANTISEIZING | 8030 | TMP | TMP | GEN | TMP | TAPE,ANTISEIZING: 12MMX10M;PTFE;THD SEAL | TAPE: ANTISEIZING, TYPE THREAD SEALING, WIDTH 12MM, LENGTH 10M, THICKNESS 0.075MM, MATERIAL PTFE | CAT | RL |  |  |  |  | akmal |  | 2021-07-15 15:25:23 | 2021-07-28 10:09:30
9900248499 | 23405 | TAPE,ANTISEIZING | 8030 | TMP | TMP | GEN | TMP | TAPE,ANTISEIZING: 25MMXPTFE;THD SEAL | TAPE: ANTISEIZING, TYPE THREAD SEALING, WIDTH 25MM, LENGTH 12M, THICKNESS 0.075MM, MATERIAL PTFE | CAT | RL |  |  |  |  | akmal |  | 2021-07-15 15:25:23 | 2021-07-28 10:06:58
9900248500 |  |  |  | Stock | K59 | GEN |  |  |  | RAW | EA |  |  |  |  | admin |  | 2021-07-15 15:25:23 | 2021-07-15 15:25:23
9900248501 |  |  |  | Stock | K59 | GEN |  |  |  | RAW | EA |  |  |  |  | admin |  | 2021-07-15 15:25:23 | 2021-07-15 15:25:23
9900248503 |  |  |  | Stock | K90 | GEN |  |  |  | RAW | BX |  |  |  |  | admin |  | 2021-07-15 15:25:23 | 2021-07-15 15:25:23
9900248504 |  |  |  | Stock | K31 | GEN |  |  |  | RAW | BX |  |  |  |  | admin |  | 2021-07-15 15:25:23 | 2021-07-15 15:25:23
9900248505 |  |  |  | Stock | K58 | GEN |  |  |  | RAW | BX |  |  |  |  | admin |  | 2021-07-15 15:25:23 | 2021-07-15 15:25:23
9900248507 |  |  |  | Stock | K76 | GEN |  |  |  | RAW | PAC |  |  |  |  | admin |  | 2021-07-15 15:25:23 | 2021-07-15 15:25:23
9900248509 |  |  |  | Stock | K76 | GEN |  |  |  | RAW | EA |  |  |  |  | admin |  | 2021-07-15 15:25:23 | 2021-07-15 15:25:23
9900248513 |  |  |  | Stock | K89 | GEN |  |  |  | RAW | CAN |  |  |  |  | admin |  | 2021-07-15 15:25:23 | 2021-07-15 15:25:23
9900248514 |  |  |  | Stock | K76 | GEN |  |  |  | RAW | EA |  |  |  |  | admin |  | 2021-07-15 15:25:23 | 2021-07-15 15:25:23
9900248515 |  |  |  | Stock | K58 | GEN |  |  |  | RAW | EA |  |  |  |  | admin |  | 2021-07-15 15:25:23 | 2021-07-15 15:25:23
9900248518 |  |  |  | Stock | K58 | GEN |  |  |  | RAW | EA |  |  |  |  | admin |  | 2021-07-15 15:25:23 | 2021-07-15 15:25:23
9900248521 |  |  |  | Stock | K59 | GEN |  |  |  | RAW | EA |  |  |  |  | admin |  | 2021-07-15 15:25:23 | 2021-07-15 15:25:23
9900248522 | R0733 | DISC,RUPTURE | 0000 | Stock | K76 | GEN | TMP | DISC,RUPTURE: | DISC: RUPTURE, | RAW | EA |  |  |  |  | jayadi |  | 2021-07-15 15:25:23 | 2021-09-26 19:28:25
9900248526 |  |  |  | Stock | K89 | GEN |  |  |  | RAW | TU |  |  |  |  | admin |  | 2021-07-15 15:25:23 | 2021-07-15 15:25:23
9900248529 |  |  |  | Stock | K77 | GEN |  |  |  | RAW | EA |  |  |  |  | admin |  | 2021-07-15 15:25:23 | 2021-07-15 15:25:23
9900248530 | R2272 | VALVE,CHECK | 0000 | Stock | K77 | GEN | TMP | VALVE,CHECK: | VALVE: CHECK, | RAW | EA |  |  |  |  | jayadi |  | 2021-07-15 15:25:23 | 2021-10-26 10:15:06
9900248531 |  |  |  | Stock | K58 | GEN |  |  |  | RAW | EA |  |  |  |  | admin |  | 2021-07-15 15:25:23 | 2021-07-15 15:25:23
9900248532 |  |  |  | Stock | K76 | GEN |  |  |  | RAW | EA |  |  |  |  | admin |  | 2021-07-15 15:25:23 | 2021-07-15 15:25:23
9900248533 |  |  |  | Stock | K96 | GEN |  |  |  | RAW | UN |  |  |  |  | admin |  | 2021-07-15 15:25:23 | 2021-07-15 15:25:23
9900248534 |  |  |  | Stock | K74 | GEN |  |  |  | RAW | EA |  |  |  |  | admin |  | 2021-07-15 15:25:23 | 2021-07-15 15:25:23
9900248535 |  |  |  | Stock | K74 | GEN |  |  |  | RAW | EA |  |  |  |  | admin |  | 2021-07-15 15:25:23 | 2021-07-15 15:25:23
9900248536 | R0467 | CLAMP | 0000 | TMP | TMP | GEN | TMP | CLAMP: SS | CLAMP, TYPE SEAL, SIZE/CAPACITY 5 IN, MATERIAL STAINLESS STEEL, EQUIPMENT NAME TRUCK, EQUIPMENT TYPE/MODEL 4864S, EQUIPMENT SERIAL NUMBER 2WLNCCBEXTK940247, MANUFACTURER WESTERN STAR, MANUFACTURER REFERENCE 04-9045723 | CAT | EA |  |  |  |  | syaiful |  | 2021-07-15 15:25:23 | 2021-09-27 15:43:38
9900248538 |  |  |  | Stock | K74 | GEN |  |  |  | RAW | EA |  |  |  |  | admin |  | 2021-07-15 15:25:23 | 2021-07-15 15:25:23
9900248539 |  |  |  | Stock | K76 | GEN |  |  |  | RAW | EA |  |  |  |  | admin |  | 2021-07-15 15:25:23 | 2021-07-15 15:25:23
9900248541 |  |  |  | Stock | K74 | GEN |  |  |  | RAW | EA |  |  |  |  | admin |  | 2021-07-15 15:25:23 | 2021-07-15 15:25:23
9900248542 |  |  |  | Stock | K55 | GEN |  |  |  | RAW | EA |  |  |  |  | admin |  | 2021-07-15 15:25:23 | 2021-07-15 15:25:23
9900248543 |  |  |  | Stock | K55 | GEN |  |  |  | RAW | EA |  |  |  |  | admin |  | 2021-07-15 15:25:23 | 2021-07-15 15:25:23
9900248544 |  |  |  | Stock | K55 | GEN |  |  |  | RAW | EA |  |  |  |  | admin |  | 2021-07-15 15:25:23 | 2021-07-15 15:25:23
9900248545 |  |  |  | Stock | K55 | GEN |  |  |  | RAW | EA |  |  |  |  | admin |  | 2021-07-15 15:25:23 | 2021-07-15 15:25:23
9900248546 |  |  |  | Stock | K55 | GEN |  |  |  | RAW | EA |  |  |  |  | admin |  | 2021-07-15 15:25:23 | 2021-07-15 15:25:23
9900248547 |  |  |  | Stock | K67 | GEN |  |  |  | RAW | EA |  |  |  |  | admin |  | 2021-07-15 15:25:23 | 2021-07-15 15:25:23
9900248548 |  |  |  | Stock | K77 | GEN |  |  |  | RAW | EA |  |  |  |  | admin |  | 2021-07-15 15:25:23 | 2021-07-15 15:25:23
9900248549 |  |  |  | Stock | K31 | GEN |  |  |  | RAW | EA |  |  |  |  | admin |  | 2021-07-15 15:25:23 | 2021-07-15 15:25:23
9900248550 | R1830 | SEAL,OIL | 0000 | TMP | TMP | GEN | TMP | SEAL,OIL: | SEAL: OIL, TYPE SHAFT (52-72-8), EQUIPMENT NAME VACUUM TRUCK, MANUFACTURER WESTERN STAR, MANUFACTURER REFERENCE 350-18 | CAT | EA |  |  |  |  | syaiful |  | 2021-07-15 15:25:23 | 2021-11-14 08:35:59
9900248551 | 37840 | GASKET,SPIRAL WOUND | 5330 | Stock | K85 | GEN | TMP | GASKET,SW: OR;20IN;300;GR;316/316/CS | GASKET: SPIRAL WOUND, PIPE SIZE 20 IN, PRESSURE RATING 300 PSI, INNER RING MATERIAL STAINLESS STEEL 316, OUTER RING MATERIAL CARBON STEEL, FILLER MATERIAL GRAPHITE, WINDING MATERIAL STAINLESS STEEL 316, STYLE OUTER RING, SHAPE ROUND, INDUSTRY STANDARD ASME B16.20 | QA | EA |  |  |  |  | syaiful | R02 | 2021-07-16 03:32:14 | 2021-07-19 13:18:48
9900248552 | 37840 | GASKET,SPIRAL WOUND | 5330 | Stock | K85 | GEN | TMP | GASKET,SW: IOR;3/4IN;150;GR;316/316/316 | GASKET: SPIRAL WOUND, PIPE SIZE 3/4 IN, PRESSURE RATING 150 PSI, INNER RING MATERIAL STAINLESS STEEL 316, OUTER RING MATERIAL STAINLESS STEEL 316, FILLER MATERIAL GRAPHITE, WINDING MATERIAL STAINLESS STEEL 316, STYLE INNER AND OUTER RING, SHAPE ROUND, INDUSTRY STANDARD ASME B16.20 | QA | EA |  |  |  |  | syaiful | R02 | 2021-07-16 06:03:37 | 2021-07-19 13:18:47
9900248553 | 37840 | GASKET,SPIRAL WOUND | 5330 | Stock | K85 | GEN | TMP | GASKET,SW: IOR;10IN;600;GR;316/316/CS | GASKET: SPIRAL WOUND, PIPE SIZE 10 IN, PRESSURE RATING 600 PSI, INNER RING MATERIAL STAINLESS STEEL 316, OUTER RING MATERIAL CARBON STEEL, FILLER MATERIAL GRAPHITE, WINDING MATERIAL STAINLESS STEEL 316, STYLE INNER AND OUTER RING, SHAPE ROUND, INDUSTRY STANDARD ASME B16.20 | QA | EA |  |  |  |  | syaiful | R02 | 2021-07-16 03:36:25 | 2021-07-19 13:18:47
9900248554 | 37840 | GASKET,SPIRAL WOUND | 5330 | Stock | K85 | GEN | TMP | GASKET,SW: IOR;2IN;150;GR;304/316/316 | GASKET: SPIRAL WOUND, PIPE SIZE 2 IN, PRESSURE RATING 150 PSI, INNER RING MATERIAL STAINLESS STEEL 316, OUTER RING MATERIAL STAINLESS STEEL 316, FILLER MATERIAL GRAPHITE, WINDING MATERIAL STAINLESS STEEL 304, STYLE INNER AND OUTER RING, SHAPE ROUND, INDUSTRY STANDARD ASME B16.20 | QA | EA |  |  |  |  | syaiful | R02 | 2021-07-16 05:33:31 | 2021-07-19 13:18:47
9900248555 | 37840 | GASKET,SPIRAL WOUND | 5330 | Stock | K85 | GEN | TMP | GASKET,SW: IOR;12IN;150;GR;316/316/316 | GASKET: SPIRAL WOUND, PIPE SIZE 12 IN, PRESSURE RATING 150 PSI, INNER RING MATERIAL STAINLESS STEEL 316, OUTER RING MATERIAL STAINLESS STEEL 316, FILLER MATERIAL GRAPHITE, WINDING MATERIAL STAINLESS STEEL 316, STYLE INNER AND OUTER RING, SHAPE ROUND, INDUSTRY STANDARD ASME B16.20 | QA | EA |  |  |  |  | syaiful | R02 | 2021-07-16 03:39:15 | 2021-07-19 13:18:47
9900248556 | 37840 | GASKET,SPIRAL WOUND | 5330 | Stock | K85 | GEN | TMP | GASKET,SW: IOR;1-1/2IN;150;GR;316/316 | GASKET: SPIRAL WOUND, PIPE SIZE 1-1/2 IN, PRESSURE RATING 150 PSI, INNER RING MATERIAL STAINLESS STEEL 316, OUTER RING MATERIAL STAINLESS STEEL 316, FILLER MATERIAL GRAPHITE, WINDING MATERIAL STAINLESS STEEL 316, STYLE INNER AND OUTER RING, SHAPE ROUND, INDUSTRY STANDARD ASME B16.20 | QA | EA |  |  |  |  | syaiful | R02 | 2021-07-16 03:41:46 | 2021-07-19 13:18:47
9900248557 | 37840 | GASKET,SPIRAL WOUND | 5330 | Stock | K85 | GEN | TMP | GASKET,SW: IOR;1/2IN;150;GR;304/CS/CS | GASKET: SPIRAL WOUND, PIPE SIZE 1/2 IN, PRESSURE RATING 150 PSI, INNER RING MATERIAL CARBON STEEL, OUTER RING MATERIAL CARBON STEEL, FILLER MATERIAL GRAPHITE, WINDING MATERIAL STAINLESS STEEL 304, STYLE INNER AND OUTER RING, SHAPE ROUND, INDUSTRY STANDARD ASME B16.20 | QA | EA |  |  |  |  | syaiful | R02 | 2021-07-16 05:01:01 | 2021-07-19 13:18:47
9900248558 | 37840 | GASKET,SPIRAL WOUND | 5330 | Stock | K85 | GEN | TMP | GASKET,SW: IOR;1-1/2IN;300;GR;316/316 | GASKET: SPIRAL WOUND, PIPE SIZE 1-1/2 IN, PRESSURE RATING 300 PSI, INNER RING MATERIAL STAINLESS STEEL 316, OUTER RING MATERIAL STAINLESS STEEL 316, FILLER MATERIAL GRAPHITE, WINDING MATERIAL STAINLESS STEEL 316, STYLE INNER AND OUTER RING, SHAPE ROUND, INDUSTRY STANDARD ASME B16.20 | QA | EA |  |  |  |  | syaiful | R02 | 2021-07-16 03:51:16 | 2021-07-19 13:18:47
9900248559 | 37840 | GASKET,SPIRAL WOUND | 5330 | Stock | K85 | GEN | TMP | GASKET,SW: IOR;2IN;300;GR;316/316/316 | GASKET: SPIRAL WOUND, PIPE SIZE 2 IN, PRESSURE RATING 300 PSI, INNER RING MATERIAL STAINLESS STEEL 316, OUTER RING MATERIAL STAINLESS STEEL 316, FILLER MATERIAL GRAPHITE, WINDING MATERIAL STAINLESS STEEL 316, STYLE INNER AND OUTER RING, SHAPE ROUND, INDUSTRY STANDARD ASME B16.20 | QA | EA |  |  |  |  | syaiful | R02 | 2021-07-16 03:52:37 | 2021-07-19 13:18:47
9900248560 | 37840 | GASKET,SPIRAL WOUND | 5330 | Stock | K85 | GEN | TMP | GASKET,SW: IOR;3IN;300;GR;316/316/316 | GASKET: SPIRAL WOUND, PIPE SIZE 3 IN, PRESSURE RATING 300 PSI, INNER RING MATERIAL STAINLESS STEEL 316, OUTER RING MATERIAL STAINLESS STEEL 316, FILLER MATERIAL GRAPHITE, WINDING MATERIAL STAINLESS STEEL 316, STYLE INNER AND OUTER RING, SHAPE ROUND, INDUSTRY STANDARD ASME B16.20 | QA | EA |  |  |  |  | syaiful | R02 | 2021-07-16 03:55:44 | 2021-07-19 13:18:47
9900248561 | 37840 | GASKET,SPIRAL WOUND | 5330 | Stock | K85 | GEN | TMP | GASKET,SW: IOR;20IN;600;GR;316/316/CS | GASKET: SPIRAL WOUND, PIPE SIZE 20 IN, PRESSURE RATING 600 PSI, INNER RING MATERIAL STAINLESS STEEL 316, OUTER RING MATERIAL CARBON STEEL, FILLER MATERIAL GRAPHITE, WINDING MATERIAL STAINLESS STEEL 316, STYLE INNER AND OUTER RING, SHAPE ROUND, INDUSTRY STANDARD ASME B16.20 | QA | EA |  |  |  |  | syaiful | R02 | 2021-07-16 03:53:38 | 2021-07-19 13:18:47
9900248562 | 37840 | GASKET,SPIRAL WOUND | 5330 | Stock | K85 | GEN | TMP | GASKET,SW: IOR;18IN;600;GR;316/316/316 | GASKET: SPIRAL WOUND, PIPE SIZE 18 IN, PRESSURE RATING 600 PSI, INNER RING MATERIAL STAINLESS STEEL 316, OUTER RING MATERIAL STAINLESS STEEL 316, FILLER MATERIAL GRAPHITE, WINDING MATERIAL STAINLESS STEEL 316, STYLE INNER AND OUTER RING, SHAPE ROUND, INDUSTRY STANDARD ASME B16.20 | QA | EA |  |  |  |  | syaiful | R02 | 2021-07-16 03:54:55 | 2021-07-19 13:18:47
9900248563 | 37840 | GASKET,SPIRAL WOUND | 5330 | Stock | TMP | GEN | TMP | GASKET,SW: IOR;3IN;600;GR;316/316L/316L | GASKET: SPIRAL WOUND, PIPE SIZE 3 IN, PRESSURE RATING 600 PSI, INNER RING MATERIAL STAINLESS STEEL 316L, OUTER RING MATERIAL STAINLESS STEEL 316L, FILLER MATERIAL GRAPHITE, WINDING MATERIAL STAINLESS STEEL 316, STYLE INNER AND OUTER RING, SHAPE ROUND, INDUSTRY STANDARD ASME B16.20 | QA | EA |  |  |  |  | syaiful | R02 | 2021-07-16 03:56:29 | 2021-08-09 20:35:16
9900248566 | 37840 | GASKET,SPIRAL WOUND | 5330 | Stock | K85 | GEN | TMP | GASKET,SW: IOR;8IN;150;GR;316/316/316 | GASKET: SPIRAL WOUND, PIPE SIZE 8 IN, PRESSURE RATING 150 PSI, INNER RING MATERIAL STAINLESS STEEL 316, OUTER RING MATERIAL STAINLESS STEEL 316, FILLER MATERIAL GRAPHITE, WINDING MATERIAL STAINLESS STEEL 316, STYLE INNER AND OUTER RING, SHAPE ROUND, INDUSTRY STANDARD ASME B16.20 | QA | EA |  |  |  |  | syaiful | R02 | 2021-07-16 04:10:37 | 2021-07-19 13:18:47
9900248567 | 37840 | GASKET,SPIRAL WOUND | 5330 | Stock | K85 | GEN | TMP | GASKET,SW: IOR;18IN;300;GR;316/316/CS | GASKET: SPIRAL WOUND, PIPE SIZE 18 IN, PRESSURE RATING 300 PSI, INNER RING MATERIAL STAINLESS STEEL 316, OUTER RING MATERIAL CARBON STEEL, FILLER MATERIAL GRAPHITE, WINDING MATERIAL STAINLESS STEEL 316, STYLE INNER AND OUTER RING, SHAPE ROUND, INDUSTRY STANDARD ASME B16.20 | QA | EA |  |  |  |  | syaiful | R02 | 2021-07-16 03:57:23 | 2021-07-19 13:18:47
9900248571 |  |  |  | Stock | K89 | GEN |  |  |  | RAW | EA |  |  |  |  | admin |  | 2021-07-15 15:25:23 | 2021-07-15 15:25:23
9900248576 |  |  |  | Stock | K58 | GEN |  |  |  | RAW | EA |  |  |  |  | admin |  | 2021-07-15 15:25:23 | 2021-07-15 15:25:23
9900248588 |  |  |  | Stock | K58 | GEN |  |  |  | RAW | EA |  |  |  |  | admin |  | 2021-07-15 15:25:23 | 2021-07-15 15:25:23
9900248589 |  |  |  | Stock | K58 | GEN |  |  |  | RAW | EA |  |  |  |  | admin |  | 2021-07-15 15:25:23 | 2021-07-15 15:25:23
9900248590 |  |  |  | Stock | K58 | GEN |  |  |  | RAW | EA |  |  |  |  | admin |  | 2021-07-15 15:25:23 | 2021-07-15 15:25:23
9900248591 |  |  |  | Stock | K58 | GEN |  |  |  | RAW | EA |  |  |  |  | admin |  | 2021-07-15 15:25:23 | 2021-07-15 15:25:23
9900248592 |  |  |  | Stock | K58 | GEN |  |  |  | RAW | EA |  |  |  |  | admin |  | 2021-07-15 15:25:23 | 2021-07-15 15:25:23
9900248593 |  |  |  | Stock | K58 | GEN |  |  |  | RAW | EA |  |  |  |  | admin |  | 2021-07-15 15:25:23 | 2021-07-15 15:25:23
9900248594 |  |  |  | Stock | K58 | GEN |  |  |  | RAW | EA |  |  |  |  | admin |  | 2021-07-15 15:25:23 | 2021-07-15 15:25:23
9900248599 | 03805 | TEE,PIPE | 4730 | TMP | TMP | GEN | TMP | TEE: EQUAL;16IN;S60;WPB;BW;WLD;BLK | TEE: PIPE, TYPE EQUAL, SIZE 16 IN, CONNECTION BUTTWELD, RATING SCH 60, MATERIAL CARBON STEEL, SPECIFICATION ASTM A234, GRADE WPB, FINISH BLACK OXIDE, STRUCTURE WELDED, INDUSTRY STANDARD ASME B16.9 | QA | EA | NON FABRICATION | NON BOM | NON CRITICAL |  | bursah | R03 | 2021-07-15 15:25:23 | 2021-07-25 01:20:35
9900248609 |  |  |  | Stock | K59 | GEN |  |  |  | RAW | EA |  |  |  |  | admin |  | 2021-07-15 15:25:23 | 2021-07-15 15:25:23
9900248614 |  |  |  | Stock | K58 | GEN |  |  |  | RAW | EA |  |  |  |  | admin |  | 2021-07-15 15:25:23 | 2021-07-15 15:25:23
9900248620 |  |  |  | Stock | K59 | GEN |  |  |  | RAW | EA |  |  |  |  | admin |  | 2021-07-15 15:25:23 | 2021-07-15 15:25:23
9900248621 |  |  |  | Stock | K59 | GEN |  |  |  | RAW | EA |  |  |  |  | admin |  | 2021-07-15 15:25:23 | 2021-07-15 15:25:23
9900248622 |  |  |  | Stock | K59 | GEN |  |  |  | RAW | EA |  |  |  |  | admin |  | 2021-07-15 15:25:23 | 2021-07-15 15:25:23
9900248623 |  |  |  | Stock | K59 | GEN |  |  |  | RAW | EA |  |  |  |  | admin |  | 2021-07-15 15:25:23 | 2021-07-15 15:25:23
9900248637 |  |  |  | Stock | K77 | GEN |  |  |  | RAW | EA |  |  |  |  | admin |  | 2021-07-15 15:25:23 | 2021-07-15 15:25:23
9900248646 | R0543 | COMPOUND,SEALING | 0000 | Stock | K88 | GEN | TMP | COMPOUND: RTV SEALANT;BLK;139ML;HIGH | COMPOUND: SEALING, TYPE RTV SEALANT, COLOR BLACK, CONTAINER TUBE OF 139 ML, FORM PASTE, STRENGTH HIGH | QA1 | TU |  |  |  |  | jayadi |  | 2021-07-15 15:25:23 | 2021-11-13 10:34:21
9900248647 | R0812 | ELEMENT,HEATER | 0000 | TMP | TMP | GEN | TMP | ELEMENT,HEATER: | ELEMENT: HEATER, WATTAGE 1500, VOLTAGE 220V, USAGE DESIGN WATER HEATER, MANUFACTURER ARISTON, MANUFACTURER REFERENCE RNSA SG | CAT | EA |  |  |  |  | bursah |  | 2021-07-15 15:25:23 | 2021-11-10 21:06:48
9900248648 | 07428 | GAUGE,PRESSURE | 6685 | TMP | TMP | GEN | TMP | GAUGE,PRES: 0-600PSI;115;1/2NPT;PHN;LO | GAUGE: PRESSURE, RANGE 0 TO 600 PSI, DIAL SIZE 115MM, SIZE/CONNECTION 1/2 IN MALE NPT, CASE MATERIAL BLACK PHENOLIC, TUBE MATERIAL STAINLESS STEEL 316L, CONNECTION MATERIAL STAINLESS STEEL 316L, CONNECTION LOCATION LOWER, MOUNT DIRECT, FILLED GLYCERINE, ACTUATION TYPE BOURDON TUBE, ACCURACY +/-0.5% FS | QA | EA |  |  |  |  | syaiful | R05 | 2021-07-15 15:25:23 | 2021-08-27 19:54:33
9900248650 | 28335 | O-LET,PIPE | 4730 | TMP | TMP | GEN | TMP | O-LET: WELDOLET;18X2IN;S60;A105;BLK;BW | O-LET: PIPE, TYPE WELDOLET, RUN PIPE SIZE 18 IN, OUTLET SIZE 2 IN, RATING SCH 60, CONNECTION BUTTWELD, MATERIAL CARBON STEEL, SPECIFICATION ASTM A105N, FINISH BLACK OXIDE, INDUSTRY STANDARD ASME B16.9 | QA | EA |  |  |  |  | akmal | R03 | 2021-07-15 15:25:23 | 2021-07-23 09:45:49
9900248651 | 5572A | PIPE,LINE | 4710 | TMP | TMP | GEN | TMP | PIPE,LINE: 2IN;6M;S80;A106B;WELD;BE;BLK | PIPE: LINE, SIZE 2 IN, STRUCTURE WELDED, RATING SCH 80, MATERIAL CARBON STEEL, SPECIFICATION ASTM A106-B, GRADE B, LENGTH 6M, ENDS BEVELED, FINISH BLACK OXIDE, INDUSTRY STANDARD ASME B36.10 | QA | EA | NON FABRICATION | NON BOM | NON CRITICAL |  | bursah | R03 | 2021-07-15 15:25:23 | 2021-08-02 23:26:45
9900248652 | 03798 | FLANGE,PIPE | 4730 | Stock | K76 | GEN | TMP | FLANGE: WN;RF;2IN;600PSI;A105;BLK | FLANGE: PIPE, SIZE 2 IN, RATING 600 PSI, FACE RAISED FACE, MATERIAL CARBON STEEL, TYPE WELD NECK, SPECIFICATION ASTM A105N, FINISH BLACK OXIDE, INDUSTRY STANDARD ASME B16.5, NUMBER OF HOLE 8, BOLT HOLE DIAMETER 19MM | QA | EA |  |  |  |  | dzikri | R02 | 2021-07-18 08:15:31 | 2021-07-18 19:16:08
9900248654 | 28335 | O-LET,PIPE | 4730 | TMP | TMP | GEN | TMP | O-LET: WELDOLET;20X10IN;S60;A105;BLK;BW | O-LET: PIPE, TYPE WELDOLET, RUN PIPE SIZE 20 IN, OUTLET SIZE 10 IN, RATING SCH 60, CONNECTION BUTTWELD, MATERIAL CARBON STEEL, SPECIFICATION ASTM A105N, FINISH BLACK OXIDE, INDUSTRY STANDARD ASME B16.9 | QA | EA |  |  |  |  | akmal | R03 | 2021-07-15 15:25:23 | 2021-07-23 10:21:37
9900248655 | 15951 | STUD-BOLT,ALL-THREAD | 5307 | Stock | K81 | GEN | TMP | STUDBOLT: 5/8-11UNC X 85MM;B7;CD;NUT | STUD-BOLT: ALL-THREAD, DIAMETER 5/8 IN, LENGTH 85MM, THREADS 11 UNC, MATERIAL ALLOY STEEL, SPECIFICATION ASTM A193, GRADE B7, FINISH CADMIUM PLATED ASTM B696, ADDITIONAL ITEMS C/W 2 HEX NUT ASTM A194-2H | QA | EA |  |  |  |  | bursah | R01 | 2021-07-16 02:30:45 | 2021-07-17 23:11:33
9900248656 | 03805 | TEE,PIPE | 4730 | TMP | TMP | GEN | TMP | TEE: EQUAL;3IN;S60;WPB;BW;SML;BLK | TEE: PIPE, TYPE EQUAL, SIZE 3 IN, CONNECTION BUTTWELD, RATING SCH 60, MATERIAL CARBON STEEL, SPECIFICATION ASTM A234, GRADE WPB, FINISH BLACK OXIDE, STRUCTURE SEAMLESS, INDUSTRY STANDARD ASME B16.9 | QA | EA | NON FABRICATION | NON BOM | NON CRITICAL |  | bursah | R03 | 2021-07-15 15:25:23 | 2021-07-25 01:20:57
9900248657 | 03768 | ELBOW,PIPE | 4730 | TMP | TMP | GEN | TMP | ELBOW: 90D;SR;3IN;S80;WPB;BW;SML;BLK | ELBOW: PIPE, SIZE 3 IN, CONNECTION BUTTWELD, DEGREE 90, RADIUS SHORT, RATING SCH 80, MATERIAL CARBON STEEL, SPECIFICATION ASTM A234, GRADE WPB, FINISH BLACK OXIDE, STRUCTURE SEAMLESS, INDUSTRY STANDARD ASME B16.9 | QA | EA |  |  |  |  | bursah | R03 | 2021-07-15 11:50:28 | 2021-08-07 11:53:12
9900248658 | 08505 | REDUCER,PIPE | 4730 | TMP | TMP | GEN | TMP | REDUCER: CONC;3X2IN;S60;WPB;BW;SMLS;BLK | REDUCER: PIPE, TYPE CONCENTRIC, SIZE 3 X 2 IN, CONNECTION BUTTWELD, RATING SCH 60, MATERIAL CARBON STEEL, SPECIFICATION ASTM A234, GRADE WPB, FINISH BLACK OXIDE, STRUCTURE SEAMLESS, INDUSTRY STANDARD ASME B16.9 | QA | EA |  |  |  |  | syaiful | R03 | 2021-07-15 15:25:23 | 2021-07-21 16:11:09
9900248659 | 5572A | PIPE,LINE | 4710 | TMP | TMP | GEN | TMP | PIPE,LINE: 18IN;6M;STD;A53-B;ERW;BE;BLK | PIPE: LINE, SIZE 18 IN, STRUCTURE ERW, RATING SCH STD, MATERIAL CARBON STEEL, SPECIFICATION ASTM A53, GRADE B, LENGTH 6M, ENDS BEVELED, FINISH BLACK OXIDE, INDUSTRY STANDARD ASME B36.10 | QA | JT |  |  |  |  | syaiful | R03 | 2021-07-15 15:25:23 | 2021-08-02 22:58:43
9900248661 |  |  |  | Stock | K43 | GEN |  |  |  | RAW | EA |  |  |  |  | admin |  | 2021-07-15 15:25:23 | 2021-07-15 15:25:23
9900248663 | R1201 | KIT | 0000 | TMP | TMP | GEN | TMP | KIT: REPAIR;PUMP;RK500V300CR-TC | KIT, TYPE REPAIR, EQUIPMENT NAME PUMP, EQUIPMENT TYPE/MODEL P500V300CR-TC, EQUIPMENT SERIAL NUMBER 3195, MANUFACTURER WILLIAMS PUMPS, MANUFACTURER REFERENCE RK500V300CR-TC | QA1 | EA |  |  |  |  | syaiful | R07 | 2021-07-15 15:25:23 | 2021-09-13 20:37:15
9900248664 | R1201 | KIT | 0000 | TMP | TMP | GEN | TMP | KIT: REPAIR;PUMP;SK500V300-TC | KIT, TYPE REPAIR, EQUIPMENT NAME PUMP, EQUIPMENT TYPE/MODEL P500V300CR-TC, EQUIPMENT SERIAL NUMBER 3195, MANUFACTURER WILLIAMS PUMPS, MANUFACTURER REFERENCE SK500V300-TC | QA1 | EA |  |  |  |  | syaiful | R07 | 2021-07-15 15:25:23 | 2021-09-13 20:38:41
9900248668 | R2272 | VALVE,CHECK | 0000 | TMP | TMP | GEN | TMP | VALVE,CHECK: SS316 | VALVE: CHECK, BODY MATERIAL STAINLESS STEEL 316, EQUIPMENT NAME PUMP, EQUIPMENT TYPE/MODEL P1000V400CR-TC, EQUIPMENT SERIAL NUMBER 1951, MANUFACTURER WILLIAM PUMP, MANUFACTURER REFERENCE CV202298 | CAT | EA |  |  |  |  | syaiful |  | 2021-07-15 15:25:23 | 2021-09-13 19:34:32
9900248670 | R1201 | KIT | 0000 | TMP | TMP | GEN | TMP | KIT: REPAIR SEAL;PUMP;P1000V400CR-TC | KIT, TYPE REPAIR PLUNGER SEAL, CONTAINS A 2EA MECHANICAL SEAL, CONTAINS B 1EA BACK-UP RING, CONTAINS C 1EA SEAL PACKING GREASE, NUMBER OF PIECES 4EA, EQUIPMENT NAME PUMP, EQUIPMENT TYPE/MODEL P1000V400CR-TC, EQUIPMENT SERIAL NUMBER 1951, MANUFACTURER WILLIAMS PUMPS, MANUFACTURER REFERENCE SS1000V400-TC | QA1 | EA |  |  |  |  | syaiful | R07 | 2021-07-15 15:25:23 | 2021-09-13 20:39:37
9900248671 | R1201 | KIT | 0000 | TMP | TMP | GEN | TMP | KIT: REPAIR;PUMP;RK1000V400CR-TC | KIT, TYPE REPAIR, CONTAINS A 1EA BODY SEAL O-RING P-1000 BR-223-90, CONTAINS B 1EA C/V-DISCHARGE 1/2 IN FNPT (CV8) CV202288, CONTAINS C 1EA C/V SUCTION 3/4 IN MNPT (CV12) 202298, CONTAINS D 1EA GUIDE RING-PISTON 400 MC102174, CONTAINS E 1EA SPRING-1000 MC102245, CONTAINS F 1EA PISTON U-CUP, NUMBER OF PIECES 6EA, EQUIPMENT NAME PUMP, MANUFACTURER WILLIAMS PUMPS, MANUFACTURER REFERENCE RK1000V400CR-TC | QA1 | EA |  |  |  |  | syaiful | R07 | 2021-07-15 15:25:23 | 2021-09-13 20:42:05
9900248672 |  |  |  | Stock | K85 | GEN |  |  |  | RAW | EA |  |  |  |  | admin |  | 2021-07-15 15:25:23 | 2021-07-15 15:25:23
9900248673 |  |  |  | Stock | K58 | GEN |  |  |  | RAW | EA |  |  |  |  | admin |  | 2021-07-15 15:25:23 | 2021-07-15 15:25:23
9900248674 | R1201 | KIT | 0000 | TMP | TMP | GEN | TMP | KIT: REPAIR;PUMP;P1000V400CR-TC;PO3-6K | KIT, TYPE REPAIR, CONTAINS A 1EA POPPET STEM O-RING NBR BR-011, CONTAINS B 1EA BODY SEAL O-RING NBR BR-022, CONTAINS C 1EA PISTON O-RING NBR BR-029, CONTAINS D 1EA SPRING PO3-4/8, CONTAINS E 2EA POPPET O-RING VITON V-112, NUMBER OF PIECES 6EA, EQUIPMENT NAME PUMP, EQUIPMENT TYPE/MODEL P1000V400CR-TC, EQUIPMENT SERIAL NUMBER 195, MANUFACTURER WILLIAMS PUMPS, MANUFACTURER REFERENCE PO3-6K | QA1 | EA |  |  |  |  | syaiful | R07 | 2021-07-15 15:25:23 | 2021-09-13 20:43:23
9900248677 | R1201 | KIT | 0000 | TMP | TMP | GEN | TMP | KIT: CHECK VALVE ASSY;PUMP;CV201976 | KIT, TYPE VENT CHECK VALVE ASSEMBLY, EQUIPMENT NAME PUMP, EQUIPMENT TYPE/MODEL P1000V800CR-TC, EQUIPMENT SERIAL NUMBER 1296, MANUFACTURER WILLIAMS PUMPS, MANUFACTURER REFERENCE CV201976 | QA1 | EA |  |  |  |  | syaiful | R07 | 2021-07-15 15:25:23 | 2021-09-13 22:08:02
9900248679 | R1570 | PLUNGER | 0000 | TMP | TMP | GEN | TMP | PLUNGER: | PLUNGER, TYPE PISTON ASSEMBLY, EQUIPMENT NAME PUMP, EQUIPMENT TYPE/MODEL P1000V800CR-TC, EQUIPMENT SERIAL NUMBER 1296, MANUFACTURER WILLIAM PUMP, MANUFACTURER REFERENCE PP302262-04 | CAT | EA |  |  |  |  | syaiful |  | 2021-07-15 15:25:23 | 2021-09-13 19:21:20
9900248680 | R1201 | KIT | 0000 | TMP | TMP | GEN | TMP | KIT: REPAIR SEAL;PUMP;SS1000V-TC | KIT, TYPE REPAIR PLUNGER SEAL, CONTAINS A 2EA MECHANICAL SEAL, CONTAINS B 1EA BACK-UP RING, CONTAINS C 1EA SEAL PACKING GREASE, NUMBER OF PIECES 4EA, EQUIPMENT NAME PUMP, EQUIPMENT TYPE/MODEL P1000V800CR-TC, EQUIPMENT SERIAL NUMBER 1296, MANUFACTURER WILLIAMS PUMPS, MANUFACTURER REFERENCE SS1000V-TC | QA1 | EA |  |  |  |  | syaiful | R07 | 2021-07-15 15:25:23 | 2021-09-13 21:58:03
9900248681 |  |  |  | Stock | K58 | GEN |  |  |  | RAW | EA |  |  |  |  | admin |  | 2021-07-15 15:25:23 | 2021-07-15 15:25:23
9900248682 | R1201 | KIT | 0000 | TMP | TMP | GEN | TMP | KIT: REPAIR;PUMP;SK1000V800-TC | KIT, TYPE REPAIR, CONTAINS A 6EA O-RING NBR BR-010, CONTAINS B 1EA O-RING NBR BR-152, CONTAINS C 1EA O-RING NBR BR-443, CONTAINS D 1EA BODY SEAL O-RING P-1000 BR-223-90, CONTAINS E 1EA GUIDE RING-PISTON 1000/800 MC102261, NUMBER OF PIECES 10EA, EQUIPMENT NAME PUMP, EQUIPMENT TYPE/MODEL P1000V800CR-TC, EQUIPMENT SERIAL NUMBER 1296, MANUFACTURER WILLIAMS PUMPS, MANUFACTURER REFERENCE SK1000V800-TC | QA1 | EA |  |  |  |  | syaiful | R07 | 2021-07-15 15:25:23 | 2021-09-13 21:46:46
9900248684 | R1570 | PLUNGER | 0000 | TMP | TMP | GEN | TMP | PLUNGER: | PLUNGER, TYPE PISTON ASSEMBLY, EQUIPMENT NAME PUMP, EQUIPMENT TYPE/MODEL P500V400CR-TC, EQUIPMENT SERIAL NUMBER 1865, MANUFACTURER WILLIAM PUMP, MANUFACTURER REFERENCE PP202180-04 | CAT | EA |  |  |  |  | syaiful |  | 2021-07-15 15:25:23 | 2021-09-13 19:22:30
9900248685 | R1201 | KIT | 0000 | TMP | TMP | GEN | TMP | KIT: REPAIR;PUMP;RK500V400CR-TC | KIT, TYPE REPAIR, EQUIPMENT NAME PUMP, EQUIPMENT TYPE/MODEL P500V400CR-TC, EQUIPMENT SERIAL NUMBER 1865, MANUFACTURER WILLIAMS PUMPS, MANUFACTURER REFERENCE RK500V400CR-TC | QA1 | EA |  |  |  |  | syaiful | R07 | 2021-07-15 15:25:23 | 2021-09-13 21:45:21
9900248686 | R1201 | KIT | 0000 | TMP | TMP | GEN | TMP | KIT: REPAIR;PUMP;SK500V400-TC | KIT, TYPE REPAIR, EQUIPMENT NAME PUMP, EQUIPMENT TYPE/MODEL P500V400CR-TC, EQUIPMENT SERIAL NUMBER 1865, MANUFACTURER WILLIAMS PUMPS, MANUFACTURER REFERENCE SK500V400-TC | QA1 | EA |  |  |  |  | syaiful | R07 | 2021-07-15 15:25:23 | 2021-09-13 21:44:54
9900248688 | 33476 | TAPE,INSULATION,ELECTRICAL | 5970 | TMP | TMP | GEN | TMP | TAPE,INSULATION: 19MMX20M;600V;PVC;BLK | TAPE: INSULATION, ELECTRICAL, WIDTH 19MM, LENGTH 20M, COLOUR BLACK, MATERIAL POLYVINYL CHLORIDE, VOLTAGE RATING 600VAC MAX, TEMPERATURE RATING 0 TO 105DEG C | CAT | RL |  |  |  |  | akmal |  | 2021-07-15 15:25:23 | 2021-07-28 09:40:19
9900248690 | R2157 | TIE,CABLE | 0000 | Stock | K68 | GEN | TMP | TIE,CABLE: 2.5X100MM;NYLON;BK | TIE: CABLE, TYPE SELF-LOCKING, DIAMETER RANGE 22MM MAX, WIDTH 2.5MM, LENGTH 100MM (4 IN), MATERIAL NYLON, COLOR BLACK | QA | EA |  |  |  |  | jayadi | R07 | 2021-07-15 15:25:23 | 2021-10-15 16:33:53
9900248693 | R0433 | CHANNEL,STRUCTURAL | 0000 | Stock | K78 | GEN | TMP | CHANNEL: UNP;80X45X5MM;6M;A36/SS400;HDG | CHANNEL: STRUCTURAL, SIZE 80 X 45 X 5MM, LENGTH 6M, MATERIAL CARBON STEEL, SPECIFICATION ASTM A36/JIS G3101 GRADE SS400, FINISH HOT DIP GALVANIZED, 60 UM MIN THICKNESS, TYPE UNP 8 | QA | LE |  |  |  |  | jayadi | R07 | 2021-07-15 15:25:23 | 2021-10-11 09:45:44
9900248694 | R0062 | ANGLE,STRUCTURAL | 0000 | Stock | K78 | GEN | TMP | ANGLE: 40X40X4MM;6M;A36/SS400;HDG | ANGLE: STRUCTURAL, WIDTH 40 X 40MM, LENGTH 6M, THICKNESS 4MM, PROCESS HOT DIPPED GALVANIZE, MATERIAL CARBON STEEL, SPECIFICATION ASTM A36/JIS G3101 SS400 | QA | LE |  |  |  |  | akmal | R05 | 2021-07-15 15:25:23 | 2021-10-02 08:28:44
9900248695 | 5572A | PIPE,LINE | 4710 | TMP | TMP | GEN | TMP | PIPE,LINE: 2IN;6M;S40;A106B;SML;BE;HDG | PIPE: LINE, SIZE 2 IN, STRUCTURE SEAMLESS, RATING SCH 40, MATERIAL CARBON STEEL, SPECIFICATION ASTM A106-B, GRADE B, LENGTH 6M, ENDS BEVELED, FINISH HOT DIP GALVANIZED, INDUSTRY STANDARD ASME B36.10 | QA | JT | NON FABRICATION | NON BOM | NON CRITICAL |  | bursah | R03 | 2021-07-15 15:25:23 | 2021-08-02 23:25:26
9900248697 | 5572A | PIPE,LINE | 4710 | TMP | TMP | GEN | TMP | PIPE,LINE: 10IN;6M;S60;A53-B;SML;BE;BLK | PIPE: LINE, SIZE 10 IN, STRUCTURE SEAMLESS, RATING SCH 60, MATERIAL CARBON STEEL, SPECIFICATION ASTM A53, GRADE B, LENGTH 6M, ENDS BEVELED, FINISH BLACK OXIDE, INDUSTRY STANDARD ASME B36.10 | QA | JT |  |  |  |  | syaiful | R03 | 2021-07-15 15:25:23 | 2021-08-02 21:59:32
9900248698 | 5574A | TUBE,METALLIC | 4710 | TMP | TMP | GEN | TMP | TUBE: | TUBE: METALLIC, CROSS SECTION ROUND, OUTSIDE DIAMETER 1/2IN, WALL THICKNESS 1.2MM, LENGTH 6M, CONSTRUCTION SEAMLESS, PRESSURE RATING 3700PSI, MATERIAL STAINLESS STEEL 316, MATERIAL STANDARD ASTM A269, OPERATING TEMPERATURE -28 TO 37DEG C | CAT | LG |  |  |  |  | syaiful |  | 2021-07-15 15:25:23 | 2021-07-28 12:24:56
9900248699 | 36241 | ADAPTER,PIPE | 4730 | TMP | TMP | GEN | TMP | ADAPTER: | ADAPTER: PIPE, STYLE REDUCING, NOMINAL PIPE SIZE 1 X 1/2IN, PRESSURE RATING 3000PSI, CONNECTION DATA FEMALE X MALE NPT, MATERIAL STAINLESS STEEL 316 | CAT | EA |  |  |  |  | akmal |  | 2021-07-15 15:25:23 | 2021-07-23 11:46:09
9900248700 | R0288 | BRACKET | 0000 | TMP | TMP | GEN | TMP | BRACKET: MOUNTING;SS316;FOR AUTO SWITCH | BRACKET, TYPE MOUNTING, MATERIAL STAINLESS STEEL 316, SPECIAL FEATURES FOR AUTO SWITCH D-B5, D-B6, D-G5, D-K5 | QA | EA |  |  |  |  | aa52LvePHS |  | 2021-07-15 15:25:23 | 2021-11-10 23:18:50
9900248703 | R0471 | CLAMP,HOSE/TUBING | 0000 | Stock | K73 | GEN | TMP | CLAMP,HOSE: SS316 | CLAMP: HOSE/TUBING, HOSE/TUBING DIAMETER 1/4 IN OD TUBING, MATERIAL STAINLESS STEEL 316, SPECIAL FEATURES C/W BOLT AND WASHER | CAT | EA |  |  |  |  | akmal |  | 2021-07-15 15:25:23 | 2021-10-24 22:26:17
9900248704 | R0471 | CLAMP,HOSE/TUBING | 0000 | Stock | K73 | GEN | TMP | CLAMP,HOSE: SS316 | CLAMP: HOSE/TUBING, HOSE/TUBING DIAMETER 3/8 IN OD TUBING, MATERIAL STAINLESS STEEL 316, SPECIAL FEATURES C/W BOLT AND WASHER | CAT | EA |  |  |  |  | akmal |  | 2021-07-15 15:25:23 | 2021-10-24 22:26:34
9900248705 | R0471 | CLAMP,HOSE/TUBING | 0000 | Stock | K73 | GEN | TMP | CLAMP,HOSE: SS316 | CLAMP: HOSE/TUBING, HOSE/TUBING DIAMETER 1/2 IN OD TUBING, MATERIAL STAINLESS STEEL 316, SPECIAL FEATURES C/W BOLT AND WASHER | CAT | EA |  |  |  |  | akmal |  | 2021-07-15 15:25:23 | 2021-10-24 22:26:47
9900248706 | R0471 | CLAMP,HOSE/TUBING | 0000 | Stock | K73 | GEN | TMP | CLAMP,HOSE: SS316 | CLAMP: HOSE/TUBING, HOSE/TUBING DIAMETER 3/4 IN OD TUBING, MATERIAL STAINLESS STEEL 316, ADDITIONAL ITEMS C/W BOLT AND WASHER | CAT | EA |  |  |  |  | akmal |  | 2021-07-15 15:25:23 | 2021-10-24 22:27:06
9900248707 | R0337 | BUSHING,PIPE HEX | 0000 | TMP | TMP | GEN | TMP | BUSHING,HEX: 1-1/2X1-1/4IN;SS316;MXF | BUSHING: PIPE HEX, SIZE 1-1/2 X 1-1/4 IN, CONNECTION MALE X FEMALE NPT, MATERIAL STAINLESS STEEL 316, SPECIFICATION ASTM A276 | QA | EA |  |  |  |  | syaiful |  | 2021-07-15 15:25:23 | 2021-08-10 17:06:16
9900248708 | 03770 | ELBOW,PIPE TO TUBE | 4730 | TMP | TMP | GEN | TMP | ELBOW: | ELBOW: PIPE TO TUBE, ANGLE 90DEG, PIPE CONNECTION DATA 3/8IN FEMALE NPT, TUBE CONNECTION DATA 1/4IN TUBE OD, BODY MATERIAL STAINLESS STEEL 316, THREAD MATERIAL STAINLESS STEEL 316, PRESSURE RATING 5300PSI, SPECIAL FEATURES ASTM A182 GRADE F316 | CAT | EA |  |  |  |  | akmal |  | 2021-07-15 15:25:23 | 2021-07-26 10:41:06
9900248709 | 03770 | ELBOW,PIPE TO TUBE | 4730 | TMP | TMP | GEN | TMP | ELBOW: | ELBOW: PIPE TO TUBE, ANGLE 90DEG, PIPE CONNECTION DATA 1/2IN FEMALE NPT, TUBE CONNECTION DATA 1/4IN TUBE OD, BODY MATERIAL STAINLESS STEEL 316, THREAD MATERIAL STAINLESS STEEL 316, PRESSURE RATING 4900PSI, SPECIAL FEATURES ASTM A182 GRADE F316 | CAT | EA |  |  |  |  | akmal |  | 2021-07-15 15:25:23 | 2021-07-26 10:42:49
9900248710 | 5572A | PIPE,LINE | 4710 | TMP | TMP | GEN | TMP | PIPE,LINE: 14IN;6M;XS;A53-B;SML;BE;BLK | PIPE: LINE, SIZE 14 IN, STRUCTURE SEAMLESS, RATING SCH XS, MATERIAL CARBON STEEL, SPECIFICATION ASTM A53, GRADE B, LENGTH 6M, ENDS BEVELED, FINISH BLACK OXIDE, INDUSTRY STANDARD ASME B36.10 | QA | JT |  |  |  |  | syaiful | R03 | 2021-07-15 15:25:23 | 2021-08-02 22:17:37
9900248718 | R0117 | BAR,FLAT | 0000 | TMP | TMP | GEN | TMP | BAR,FLAT: 6X40X6000MM;A36/SS400 | BAR: FLAT, WIDTH 40MM, LENGTH 6000MM, THICKNESS 6MM, MATERIAL CARBON STEEL, SPECIFICATION ASTM A36/JIS G3101, GRADE SS400 | QA | JT | NON FABRICATION | NON BOM | NON CRITICAL |  | jayadi |  | 2021-07-15 15:25:23 | 2021-08-16 01:52:32
9900248719 | R0117 | BAR,FLAT | 0000 | TMP | TMP | GEN | TMP | BAR,FLAT: 35X40X6000MM;A36/SS400 | BAR: FLAT, WIDTH 40MM, LENGTH 6000MM, THICKNESS 35MM, MATERIAL CARBON STEEL, SPECIFICATION ASTM A36/JIS G3101, GRADE SS400 | QA | JT | NON FABRICATION | NON BOM | NON CRITICAL |  | jayadi |  | 2021-07-15 15:25:23 | 2021-08-16 01:56:01
9900248720 | R0117 | BAR,FLAT | 0000 | TMP | TMP | GEN | TMP | BAR,FLAT: 35X40X6000MM;A36/SS400 | BAR: FLAT, WIDTH 40MM, LENGTH 6000MM, THICKNESS 35MM, MATERIAL CARBON STEEL, SPECIFICATION ASTM A36/JIS G3101, GRADE SS400 | QA | JT | NON FABRICATION | NON BOM | NON CRITICAL |  | jayadi |  | 2021-07-15 15:25:23 | 2021-08-16 01:54:47
9900248721 | R0117 | BAR,FLAT | 0000 | TMP | TMP | GEN | TMP | BAR,FLAT: 6X50X6000MM;A36/SS400 | BAR: FLAT, WIDTH 50MM, LENGTH 6000MM, THICKNESS 6MM, MATERIAL CARBON STEEL, SPECIFICATION ASTM A36/JIS G3101, GRADE SS400 | QA | JT | NON FABRICATION | NON BOM | NON CRITICAL |  | jayadi |  | 2021-07-15 15:25:23 | 2021-08-16 01:49:36
9900248722 | R0117 | BAR,FLAT | 0000 | TMP | TMP | GEN | TMP | BAR,FLAT: 8X50X6000MM;A36/SS400 | BAR: FLAT, WIDTH 50MM, LENGTH 6000MM, THICKNESS 8MM, MATERIAL CARBON STEEL, SPECIFICATION ASTM A36/JIS G3101, GRADE SS400 | QA | JT | NON FABRICATION | NON BOM | NON CRITICAL |  | jayadi |  | 2021-07-15 15:25:23 | 2021-08-16 01:48:58
9900248723 | R0117 | BAR,FLAT | 0000 | TMP | TMP | GEN | TMP | BAR,FLAT: 10X50X6000MM;A36/SS400 | BAR: FLAT, WIDTH 50MM, LENGTH 6000MM, THICKNESS 10MM, MATERIAL CARBON STEEL, SPECIFICATION ASTM A36/JIS G3101, GRADE SS400 | QA | JT | NON FABRICATION | NON BOM | NON CRITICAL |  | jayadi |  | 2021-07-15 15:25:23 | 2021-08-16 01:57:14
9900248724 | R0117 | BAR,FLAT | 0000 | TMP | TMP | GEN | TMP | BAR,FLAT: 6X75X6000MM;A36/SS400 | BAR: FLAT, WIDTH 75MM, LENGTH 6000MM, THICKNESS 6MM, MATERIAL CARBON STEEL, SPECIFICATION ASTM A36/JIS G3101, GRADE SS400 | QA | JT | NON FABRICATION | NON BOM | NON CRITICAL |  | jayadi |  | 2021-07-15 15:25:23 | 2021-08-16 01:59:50
9900248725 | R0117 | BAR,FLAT | 0000 | TMP | TMP | GEN | TMP | BAR,FLAT: 8X75X6000MM;A36/SS400 | BAR: FLAT, WIDTH 75MM, LENGTH 6000MM, THICKNESS 8MM, MATERIAL CARBON STEEL, SPECIFICATION ASTM A36/JIS G3101, GRADE SS400 | QA | JT | NON FABRICATION | NON BOM | NON CRITICAL |  | jayadi |  | 2021-07-15 15:25:23 | 2021-08-16 02:29:32
9900248726 | R0117 | BAR,FLAT | 0000 | TMP | TMP | GEN | TMP | BAR,FLAT: 10X75X6000MM;A36/SS400 | BAR: FLAT, WIDTH 75MM, LENGTH 6000MM, THICKNESS 10MM, MATERIAL CARBON STEEL, SPECIFICATION ASTM A36/JIS G3101, GRADE SS400 | QA | JT | NON FABRICATION | NON BOM | NON CRITICAL |  | jayadi |  | 2021-07-15 15:25:23 | 2021-08-16 01:59:07
9900248727 | R0117 | BAR,FLAT | 0000 | TMP | TMP | GEN | TMP | BAR,FLAT: 6X100X6000MM;A36/SS400 | BAR: FLAT, WIDTH 100MM, LENGTH 6000MM, THICKNESS 6MM, MATERIAL CARBON STEEL, SPECIFICATION ASTM A36/JIS G3101, GRADE SS400 | QA | JT | NON FABRICATION | NON BOM | NON CRITICAL |  | jayadi |  | 2021-07-15 15:25:23 | 2021-08-16 01:47:50
9900248728 | R0117 | BAR,FLAT | 0000 | TMP | TMP | GEN | TMP | BAR,FLAT: 8X100X6000MM;A36/SS400 | BAR: FLAT, WIDTH 100MM, LENGTH 6000MM, THICKNESS 8MM, MATERIAL CARBON STEEL, SPECIFICATION ASTM A36/JIS G3101, GRADE SS400 | QA | JT | NON FABRICATION | NON BOM | NON CRITICAL |  | jayadi |  | 2021-07-15 15:25:23 | 2021-08-16 01:58:23
9900248729 | R0117 | BAR,FLAT | 0000 | TMP | TMP | GEN | TMP | BAR,FLAT: 10X100X6000MM;A36/SS400 | BAR: FLAT, WIDTH 100MM, LENGTH 6000MM, THICKNESS 10MM, MATERIAL CARBON STEEL, SPECIFICATION ASTM A36/JIS G3101, GRADE SS400 | QA | JT | NON FABRICATION | NON BOM | NON CRITICAL |  | jayadi |  | 2021-07-15 15:25:23 | 2021-08-16 01:46:58
9900248730 | R1549 | PLATE,METAL | 0000 | TMP | TMP | GEN | TMP | PLATE: 16X1800X6000MM;A36/SS400 | PLATE: METAL, SIZE 16MM T X 1800MM W X 6000MM L, MATERIAL CARBON STEEL, SPECIFICATION ASTM A36/JIS G3101, GRADE SS400 | QA | SH | NON FABRICATION | NON BOM | NON CRITICAL |  | jayadi | R04 | 2021-07-15 15:25:23 | 2021-08-16 01:24:15
9900248731 |  |  |  | Stock | K65 | GEN |  |  |  | RAW | EA |  |  |  |  | admin |  | 2021-07-15 15:25:23 | 2021-07-15 15:25:23
9900248732 |  |  |  | Stock | K65 | GEN |  |  |  | RAW | EA |  |  |  |  | admin |  | 2021-07-15 15:25:23 | 2021-07-15 15:25:23
9900248733 |  |  |  | Stock | K65 | GEN |  |  |  | RAW | EA |  |  |  |  | admin |  | 2021-07-15 15:25:23 | 2021-07-15 15:25:23
9900248734 | R1549 | PLATE,METAL | 0000 | TMP | TMP | GEN | TMP | PLATE: 20X1800X6000MM;A36/SS400 | PLATE: METAL, SIZE 20MM T X 1800MM W X 6000MM L, MATERIAL CARBON STEEL, SPECIFICATION ASTM A36/JIS G3101, GRADE SS400 | QA | SH | NON FABRICATION | NON BOM | NON CRITICAL |  | jayadi | R04 | 2021-07-15 15:25:23 | 2021-08-16 02:50:50
9900248735 | R1549 | PLATE,METAL | 0000 | TMP | TMP | GEN | TMP | PLATE: 22X1800X6000MM;A36/SS400 | PLATE: METAL, SIZE 22MM T X 1800MM W X 6000MM L, MATERIAL CARBON STEEL, SPECIFICATION ASTM A36/JIS G3101, GRADE SS400 | QA | SH | NON FABRICATION | NON BOM | NON CRITICAL |  | jayadi | R04 | 2021-07-15 15:25:23 | 2021-08-16 01:26:04
9900248736 | R1549 | PLATE,METAL | 0000 | TMP | TMP | GEN | TMP | PLATE: 25X1800X6000MM;A36/SS400 | PLATE: METAL, SIZE 25MM T X 1800MM W X 6000MM L, MATERIAL CARBON STEEL, SPECIFICATION ASTM A36/JIS G3101, GRADE SS400 | QA | SH | NON FABRICATION | NON BOM | NON CRITICAL |  | jayadi | R04 | 2021-07-15 15:25:23 | 2021-08-16 02:45:15
9900248737 | R1549 | PLATE,METAL | 0000 | TMP | TMP | GEN | TMP | PLATE: 28X1800X6000MM;A36/SS400 | PLATE: METAL, SIZE 28MM T X 1800MM W X 6000MM L, MATERIAL CARBON STEEL, SPECIFICATION ASTM A36/JIS G3101, GRADE SS400 | QA | SH | NON FABRICATION | NON BOM | NON CRITICAL |  | jayadi | R04 | 2021-07-15 15:25:23 | 2021-08-16 02:31:31
9900248738 | R1549 | PLATE,METAL | 0000 | TMP | TMP | GEN | TMP | PLATE: 30X1800X6000MM;A36/SS400 | PLATE: METAL, SIZE 30MM T X 1800MM W X 6000MM L, MATERIAL CARBON STEEL, SPECIFICATION ASTM A36/JIS G3101, GRADE SS400 | QA | SH | NON FABRICATION | NON BOM | NON CRITICAL |  | jayadi | R04 | 2021-07-15 15:25:23 | 2021-08-16 00:57:32
9900248739 | R1549 | PLATE,METAL | 0000 | TMP | TMP | GEN | TMP | PLATE: 35X1800X6000MM;A36/SS400 | PLATE: METAL, SIZE 35MM T X 1800MM W X 6000MM L, MATERIAL CARBON STEEL, SPECIFICATION ASTM A36/JIS G3101, GRADE SS400 | QA | SH | NON FABRICATION | NON BOM | NON CRITICAL |  | jayadi | R04 | 2021-07-15 15:25:23 | 2021-08-16 00:58:24
9900248740 | R1549 | PLATE,METAL | 0000 | TMP | TMP | GEN | TMP | PLATE: 38X1800X6000MM;A36/SS400 | PLATE: METAL, SIZE 38MM T X 1800MM W X 6000MM L, MATERIAL CARBON STEEL, SPECIFICATION ASTM A36/JIS G3101, GRADE SS400 | QA | SH | NON FABRICATION | NON BOM | NON CRITICAL |  | jayadi | R04 | 2021-07-15 15:25:23 | 2021-08-16 00:59:33
9900248741 | R1549 | PLATE,METAL | 0000 | TMP | TMP | GEN | TMP | PLATE: 40X1800X6000MM;A36/SS400 | PLATE: METAL, SIZE 40MM T X 1800MM W X 6000MM L, MATERIAL CARBON STEEL, SPECIFICATION ASTM A36/JIS G3101, GRADE SS400 | QA | SH | NON FABRICATION | NON BOM | NON CRITICAL |  | jayadi | R04 | 2021-07-15 15:25:23 | 2021-08-16 01:01:13
9900248742 | R1549 | PLATE,METAL | 0000 | TMP | TMP | GEN | TMP | PLATE: 45X1800X6000MM;A36/SS400 | PLATE: METAL, SIZE 45MM T X 1800MM W X 6000MM L, MATERIAL CARBON STEEL, SPECIFICATION ASTM A36/JIS G3101, GRADE SS400 | QA | SH | NON FABRICATION | NON BOM | NON CRITICAL |  | jayadi | R04 | 2021-07-15 15:25:23 | 2021-08-16 01:01:43
9900248743 | R1549 | PLATE,METAL | 0000 | TMP | TMP | GEN | TMP | PLATE: 48X1800X6000MM;A36/SS400 | PLATE: METAL, SIZE 48MM T X 1800MM W X 6000MM L, MATERIAL CARBON STEEL, SPECIFICATION ASTM A36/JIS G3101, GRADE SS400 | QA | SH | NON FABRICATION | NON BOM | NON CRITICAL |  | jayadi | R04 | 2021-07-15 15:25:23 | 2021-08-16 01:02:37
9900248744 | R1549 | PLATE,METAL | 0000 | TMP | TMP | GEN | TMP | PLATE: 50X1800X6000MM;A36/SS400 | PLATE: METAL, SIZE 50MM T X 1800MM W X 6000MM L, MATERIAL CARBON STEEL, SPECIFICATION ASTM A36/JIS G3101, GRADE SS400 | QA | SH | NON FABRICATION | NON BOM | NON CRITICAL |  | jayadi | R04 | 2021-07-15 15:25:23 | 2021-08-16 01:02:55
9900248745 | R1549 | PLATE,METAL | 0000 | TMP | TMP | GEN | TMP | PLATE: 22X1200X2400MM;A36/SS400 | PLATE: METAL, SIZE 22MM T X 1200MM W X 2400MM L, MATERIAL CARBON STEEL, SPECIFICATION ASTM A36/JIS G3101, GRADE SS400 | QA | SH | NON FABRICATION | NON BOM | NON CRITICAL | SS41 REPLACE TO SS40 | jayadi | R04 | 2021-07-15 15:25:23 | 2021-08-16 00:46:46
9900248746 |  |  |  | Stock | K59 | GEN |  |  |  | RAW | EA |  |  |  |  | admin |  | 2021-07-15 15:25:23 | 2021-07-15 15:25:23
9900248747 |  |  |  | Stock | K68 | GEN |  |  |  | RAW | M |  |  |  |  | admin |  | 2021-07-15 15:25:23 | 2021-07-15 15:25:23
9900248749 | 03770 | ELBOW,PIPE TO TUBE | 4730 | TMP | TMP | GEN | TMP | ELBOW: | ELBOW: PIPE TO TUBE, ANGLE 90DEG, PIPE CONNECTION DATA 1/8IN FEMALE NPT, TUBE CONNECTION DATA 1/8IN TUBE OD, BODY MATERIAL STAINLESS STEEL 316, PRESSURE RATING 6500PSI | CAT | EA |  |  |  |  | syaiful |  | 2021-07-15 15:25:23 | 2021-07-25 15:54:49
9900248750 | 17972 | HOSE ASSEMBLY,METALLIC | 4720 | TMP | TMP | GEN | TMP | HOSE ASSY: 1/2IN | HOSE ASSEMBLY: METALLIC, INSIDE DIAMETER 1/2IN, LENGTH 1525MM, CONNECTION TYPE-1ST END 3/4IN TUBE FITTING, CONNECTION TYPE-2ND END 1/2IN MALE NPT, TUBE MATERIAL STAINLESS STEEL 316, BRAID MATERIAL STAINLESS STEEL 316, PRESSURE RATING 1800PSI, TEMPERATURE RATING -200 TO 37DEG C, CONNECTION MATERIAL STAINLESS STEEL 316 | CAT | EA |  |  |  |  | syaiful |  | 2021-07-15 15:25:23 | 2021-07-27 21:42:15
9900248751 | 17972 | HOSE ASSEMBLY,METALLIC | 4720 | TMP | TMP | GEN | TMP | HOSE ASSY: | HOSE ASSEMBLY: METALLIC, INSIDE DIAMETER 3/4IN, LENGTH 457MM, CONNECTION TYPE-1ST END 3/4IN TUBE FITTING, CONNECTION TYPE-2ND END 3/4IN MALE NPT, TUBE MATERIAL STAINLESS STEEL 316, BRAID MATERIAL STAINLESS STEEL 316, PRESSURE RATING 1500PSI, TEMPERATURE RATING -200 TO 37DEG C, CONNECTION MATERIAL STAINLESS STEEL 316 | CAT | EA |  |  |  |  | syaiful |  | 2021-07-15 15:25:23 | 2021-07-27 21:35:15
9900248752 | R0149 | BEAM,STRUCTURAL | 0000 | Stock | K78 | GEN | TMP | BEAM: WF;9X7MM;12M;A36/400 | BEAM: STRUCTURAL, TYPE WIDE FLANGE, DEPTH 105.5MM, FLANGE WIDTH 103MM, FLANGE THICKNESS 9MM, WEB THICKNESS 7MM, LENGTH 12M, MATERIAL CARBON STEEL, SPECIFICATION ASTM A36/JIS G3101 GRADE SS400 | CAT | LG |  |  |  |  | akmal |  | 2021-07-15 15:25:23 | 2021-11-03 08:15:30
9900248753 | R0149 | BEAM,STRUCTURAL | 0000 | Stock | K78 | GEN | TMP | BEAM: WF;150X100X12M;A36/400 | BEAM: STRUCTURAL, TYPE WIDE FLANGE, DEPTH 150MM, FLANGE WIDTH 100MM, FLANGE THICKNESS 5.5MM, WEB THICKNESS 4.5MM, LENGTH 12M, MATERIAL CARBON STEEL, SPECIFICATION ASTM A36/JIS G3101 GRADE SS400 | CAT | LG |  |  |  |  | akmal |  | 2021-07-15 15:25:23 | 2021-11-03 08:12:25
9900248754 | R0149 | BEAM,STRUCTURAL | 0000 | Stock | K78 | GEN | TMP | BEAM: WF;7X6MM;12M;A36/400 | BEAM: STRUCTURAL, TYPE WIDE FLANGE, DEPTH 153MM, FLANGE WIDTH 101MM, FLANGE THICKNESS 7MM, WEB THICKNESS 6MM, LENGTH 12M, MATERIAL CARBON STEEL, SPECIFICATION ASTM A36/JIS G3101 GRADE SS400 | CAT | LG |  |  |  |  | akmal |  | 2021-07-15 15:25:23 | 2021-11-03 08:01:59
9900248755 | R0149 | BEAM,STRUCTURAL | 0000 | Stock | K61 | GEN | TMP | BEAM: WF;6MM;12M;A36/400 | BEAM: STRUCTURAL, TYPE WIDE FLANGE, DEPTH 152MM, FLANGE WIDTH 152MM, FLANGE THICKNESS 6.5MM, WEB THICKNESS 6MM, LENGTH 12M, MATERIAL CARBON STEEL, SPECIFICATION ASTM A36/JIS G3101 GRADE SS400 | CAT | LG |  |  |  |  | akmal |  | 2021-07-15 15:25:23 | 2021-11-03 08:13:40
9900248756 | R0149 | BEAM,STRUCTURAL | 0000 | Stock | K78 | GEN | TMP | BEAM: WF;6MM;12M;A36/400 | BEAM: STRUCTURAL, TYPE WIDE FLANGE, DEPTH 203MM, FLANGE WIDTH 101MM, FLANGE THICKNESS 6.5MM, WEB THICKNESS 6MM, LENGTH 12M, MATERIAL CARBON STEEL, SPECIFICATION ASTM A36/JIS G3101 GRADE SS400 | CAT | LG |  |  |  |  | akmal |  | 2021-07-15 15:25:23 | 2021-11-03 08:02:38
9900248757 |  |  |  | Stock | K31 | GEN |  |  |  | RAW | KI |  |  |  |  | admin |  | 2021-07-15 15:25:23 | 2021-07-15 15:25:23
9900248758 | R0149 | BEAM,STRUCTURAL | 0000 | Stock | K78 | GEN | TMP | BEAM: WF;8X6MM;12M;A36/400 | BEAM: STRUCTURAL, TYPE WIDE FLANGE, DEPTH 206MM, FLANGE WIDTH 102MM, FLANGE THICKNESS 8MM, WEB THICKNESS 6MM, LENGTH 12M, MATERIAL CARBON STEEL, SPECIFICATION ASTM A36/JIS G3101 GRADE SS400 | CAT | LG |  |  |  |  | akmal |  | 2021-07-15 15:25:23 | 2021-11-03 08:00:42
9900248759 | R0149 | BEAM,STRUCTURAL | 0000 | Stock | K78 | GEN | TMP | BEAM: WF;12X7MM;12M;A36/400 | BEAM: STRUCTURAL, TYPE WIDE FLANGE, DEPTH 204.5MM, FLANGE WIDTH 166MM, FLANGE THICKNESS 12MM, WEB THICKNESS 7MM, LENGTH 12M, MATERIAL CARBON STEEL, SPECIFICATION ASTM A36/JIS G3101 GRADE SS400 | CAT | LG |  |  |  |  | akmal |  | 2021-07-15 15:25:23 | 2021-11-03 08:10:54
9900248760 | R0149 | BEAM,STRUCTURAL | 0000 | Stock | K78 | GEN | TMP | BEAM: WF;11X7MM;12M;A36/400 | BEAM: STRUCTURAL, TYPE WIDE FLANGE, DEPTH 203MM, FLANGE WIDTH 203MM, FLANGE THICKNESS 11MM, WEB THICKNESS 7MM, LENGTH 12M, MATERIAL CARBON STEEL, SPECIFICATION ASTM A36/JIS G3101 GRADE SS400 | CAT | LG |  |  |  |  | akmal |  | 2021-07-15 15:25:23 | 2021-11-03 08:07:10
9900248761 | R0149 | BEAM,STRUCTURAL | 0000 | Stock | K78 | GEN | TMP | BEAM: WF;7X6MM;12M;A36/400 | BEAM: STRUCTURAL, TYPE WIDE FLANGE, DEPTH 254MM, FLANGE WIDTH 101.5MM, FLANGE THICKNESS 7MM, WEB THICKNESS 6MM, LENGTH 12M, MATERIAL CARBON STEEL, SPECIFICATION ASTM A36/JIS G3101 GRADE SS400 | CAT | LG |  |  |  |  | akmal |  | 2021-07-15 15:25:23 | 2021-11-03 08:01:35
9900248762 | R0149 | BEAM,STRUCTURAL | 0000 | Stock | K78 | GEN | TMP | BEAM: WF;9X6MM;12M;A36/400 | BEAM: STRUCTURAL, TYPE WIDE FLANGE, DEPTH 258.5MM, FLANGE WIDTH 146MM, FLANGE THICKNESS 9MM, WEB THICKNESS 6MM, LENGTH 12M, MATERIAL CARBON STEEL, SPECIFICATION ASTM A36/JIS G3101 GRADE SS400 | CAT | LG |  |  |  |  | akmal |  | 2021-07-15 15:25:23 | 2021-11-03 08:00:13
9900248763 | R0149 | BEAM,STRUCTURAL | 0000 | Stock | K78 | GEN | TMP | BEAM: WF;11X6.5MM;12M;A36/400 | BEAM: STRUCTURAL, TYPE WIDE FLANGE, DEPTH 262.5MM, FLANGE WIDTH 146.5MM, FLANGE THICKNESS 11MM, WEB THICKNESS 6.5MM, LENGTH 12M, MATERIAL CARBON STEEL, SPECIFICATION ASTM A36/JIS G3101 GRADE SS400 | CAT | LG |  |  |  |  | akmal |  | 2021-07-15 15:25:23 | 2021-11-03 08:03:09
9900248764 | R0149 | BEAM,STRUCTURAL | 0000 | Stock | K78 | GEN | TMP | BEAM: WF;14X12M;A36/400 | BEAM: STRUCTURAL, TYPE WIDE FLANGE, DEPTH 253.5MM, FLANGE WIDTH 254MM, FLANGE THICKNESS 14MM, WEB THICKNESS 8.5MM, LENGTH 12M, MATERIAL CARBON STEEL, SPECIFICATION ASTM A36/JIS G3101 GRADE SS400 | CAT | LG |  |  |  |  | akmal |  | 2021-07-15 15:25:23 | 2021-11-03 08:12:04
9900248765 | R1404 | NIPPLE,PIPE HEX | 4730 | Stock | K76 | GEN | TMP | NIPPLE,HEX: 3/8 NPT;3000;SS316;3IN | NIPPLE: PIPE HEX, SIZE 3/8 IN, CONNECTION MALE NPT, LENGTH 3 IN, RATING 3000 PSI, MATERIAL STAINLESS STEEL 316, SPECIFICATION ASTM A182, GRADE F316, INDUSTRY STANDARD ASME B16.11 | QA | EA |  |  |  |  | jayadi | R05 | 2021-07-15 15:25:23 | 2021-08-30 20:33:11
9900248766 | R1404 | NIPPLE,PIPE HEX | 4730 | Stock | K76 | GEN | TMP | NIPPLE,HEX: 3/8 NPT;7800;SS316;4IN | NIPPLE: PIPE HEX, SIZE 3/8 IN, CONNECTION MALE NPT, LENGTH 4 IN, RATING 7800 PSI, MATERIAL STAINLESS STEEL 316, SPECIFICATION ASTM A276 | QA | EA |  |  |  |  | syaiful | R05 | 2021-07-15 15:25:23 | 2021-08-30 20:27:28
9900248767 |  |  |  | Stock | K59 | GEN |  |  |  | RAW | EA |  |  |  |  | admin |  | 2021-07-15 15:25:23 | 2021-07-15 15:25:23
9900248768 |  |  |  | Stock | K59 | GEN |  |  |  | RAW | EA |  |  |  |  | admin |  | 2021-07-15 15:25:23 | 2021-07-15 15:25:23
9900248769 | 07428 | GAUGE,PRESSURE | 6685 | TMP | TMP | GEN | TMP | GAUGE,PRES: 0-10BAR;115;1/2NPT;PHN;LO;DR | GAUGE: PRESSURE, RANGE 0 TO 10 BAR, DIAL SIZE 115MM, SIZE/CONNECTION 1/2 IN MALE NPT, CASE MATERIAL BLACK PHENOLIC, TUBE MATERIAL STAINLESS STEEL 316L, CONNECTION MATERIAL STAINLESS STEEL 316L, CONNECTION LOCATION LOWER, MOUNT DIRECT, FILLED DRY, ACTUATION TYPE BOURDON TUBE, ACCURACY +/-0.5% FS, SPECIAL FEATURES SAFETY GLASS | QA | EA |  |  |  |  | syaiful | R05 | 2021-07-15 15:25:23 | 2021-08-27 19:55:01
9900248770 | 07428 | GAUGE,PRESSURE | 6685 | TMP | TMP | GEN | TMP | GAUGE,PRES: 0-6BAR;115;1/2NPT;PHN;LO;GL | GAUGE: PRESSURE, RANGE 0 TO 6 BAR, DIAL SIZE 115MM, SIZE/CONNECTION 1/2 IN MALE NPT, CASE MATERIAL BLACK PHENOLIC, TUBE MATERIAL STAINLESS STEEL 316L, CONNECTION MATERIAL STAINLESS STEEL 316L, CONNECTION LOCATION LOWER, MOUNT DIRECT, FILLED GLYCERINE, ACTUATION TYPE BOURDON TUBE, ACCURACY +/-0.5% FS, SPECIAL FEATURES SAFETY GLASS | QA | EA |  |  |  | SL=GLYCERINE | syaiful | R05 | 2021-07-15 15:25:23 | 2021-08-27 19:55:21
9900248771 | 07428 | GAUGE,PRESSURE | 6685 | TMP | TMP | GEN | TMP | GAUGE,PRES: 0-25BAR;115;1/2NPT;PHN;LO;DR | GAUGE: PRESSURE, RANGE 0 TO 25 BAR, DIAL SIZE 115MM, SIZE/CONNECTION 1/2 IN MALE NPT, CASE MATERIAL BLACK PHENOLIC, TUBE MATERIAL STAINLESS STEEL 316L, CONNECTION MATERIAL STAINLESS STEEL 316L, CONNECTION LOCATION LOWER, MOUNT DIRECT, FILLED DRY, ACTUATION TYPE BOURDON TUBE, ACCURACY +/-0.5% FS, SPECIAL FEATURES PLUS PERFORMANCE | QA | EA |  |  |  |  | syaiful | R05 | 2021-07-15 15:25:23 | 2021-08-27 19:55:40
9900248772 | 07428 | GAUGE,PRESSURE | 6685 | TMP | TMP | GEN | TMP | GAUGE,PRES: 0-1BAR;50;1/4NPT;304;CB;GL | GAUGE: PRESSURE, RANGE 0 TO 1 BAR, DIAL SIZE 50MM, SIZE/CONNECTION 1/4 IN MALE NPT, CASE MATERIAL STAINLESS STEEL 304, TUBE MATERIAL STAINLESS STEEL 316L, CONNECTION MATERIAL STAINLESS STEEL 316, CONNECTION LOCATION CENTER BACK, MOUNT DIRECT, FILLED GLYCERINE, ACTUATION TYPE BOURDON TUBE, ACCURACY +/-3% FS | QA | EA |  |  |  |  | syaiful | R05 | 2021-07-15 15:25:23 | 2021-08-27 19:56:05
9900248773 | R0149 | BEAM,STRUCTURAL | 0000 | Stock | K78 | GEN | TMP | BEAM: WF;9.5X6MM;12M;A36/400 | BEAM: STRUCTURAL, TYPE WIDE FLANGE, DEPTH 310.5MM, FLANGE WIDTH 165MM, FLANGE THICKNESS 9.5MM, WEB THICKNESS 6MM, LENGTH 12M, MATERIAL CARBON STEEL, SPECIFICATION ASTM A36/JIS G3101 GRADE SS400 | CAT | LG |  |  |  |  | akmal |  | 2021-07-15 15:25:23 | 2021-11-03 08:00:03
9900248774 | R0149 | BEAM,STRUCTURAL | 0000 | Stock | K78 | GEN | TMP | BEAM: WF;11X6.5MM;12M;A36/400 | BEAM: STRUCTURAL, TYPE WIDE FLANGE, DEPTH 313.5MM, FLANGE WIDTH 165.5MM, FLANGE THICKNESS 11MM, WEB THICKNESS 6.5MM, LENGTH 12M, MATERIAL CARBON STEEL, SPECIFICATION ASTM A36/JIS G3101 GRADE SS400 | CAT | LG |  |  |  |  | akmal |  | 2021-07-15 15:25:23 | 2021-11-03 08:09:42
9900248775 | R0149 | BEAM,STRUCTURAL | 0000 | Stock | K78 | GEN | TMP | BEAM: WF;6MM;12M;A36/400 | BEAM: STRUCTURAL, TYPE WIDE FLANGE, DEPTH 349MM, FLANGE WIDTH 127MM, FLANGE THICKNESS 8.5MM, WEB THICKNESS 6MM, LENGTH 12M, MATERIAL CARBON STEEL, SPECIFICATION ASTM A36/JIS G3101 GRADE SS400 | CAT | LG |  |  |  |  | akmal |  | 2021-07-15 15:25:23 | 2021-11-03 08:02:19
9900248776 | R0149 | BEAM,STRUCTURAL | 0000 | Stock | K78 | GEN | TMP | BEAM: WF;12M;A36/400 | BEAM: STRUCTURAL, TYPE WIDE FLANGE, DEPTH 353.5MM, FLANGE WIDTH 204.5MM, FLANGE THICKNESS 17MM, WEB THICKNESS 9.5MM, LENGTH 12M, MATERIAL CARBON STEEL, SPECIFICATION ASTM A36/JIS G3101 GRADE SS400 | CAT | LG |  |  |  |  | akmal |  | 2021-07-15 15:25:23 | 2021-11-03 08:07:35
9900248777 | R0149 | BEAM,STRUCTURAL | 0000 | Stock | K78 | GEN | TMP | BEAM: WF;9X6.5MM;12M;A36/400 | BEAM: STRUCTURAL, TYPE WIDE FLANGE, DEPTH 398.5MM, FLANGE WIDTH 139.5MM, FLANGE THICKNESS 9MM, WEB THICKNESS 6.5MM, LENGTH 12M, MATERIAL CARBON STEEL, SPECIFICATION ASTM A36/JIS G3101 GRADE SS400 | CAT | LG |  |  |  |  | akmal |  | 2021-07-15 15:25:23 | 2021-11-03 08:00:22
9900248778 | R0149 | BEAM,STRUCTURAL | 0000 | Stock | K78 | GEN | TMP | BEAM: WF;11X7.5MM;12M;A36/400 | BEAM: STRUCTURAL, TYPE WIDE FLANGE, DEPTH 403MM, FLANGE WIDTH 177.5MM, FLANGE THICKNESS 11MM, WEB THICKNESS 7.5MM, LENGTH 12M, MATERIAL CARBON STEEL, SPECIFICATION ASTM A36/JIS G3101 GRADE SS400 | CAT | LG |  |  |  |  | akmal |  | 2021-07-15 15:25:23 | 2021-11-03 08:06:53
9900248779 | R0149 | BEAM,STRUCTURAL | 0000 | Stock | K78 | GEN | TMP | BEAM: WF;13X7.5MM;12M;A36/400 | BEAM: STRUCTURAL, TYPE WIDE FLANGE, DEPTH 406.5MM, FLANGE WIDTH 177.5MM, FLANGE THICKNESS 13MM, WEB THICKNESS 7.5MM, LENGTH 12M, MATERIAL CARBON STEEL, SPECIFICATION ASTM A36/JIS G3101 GRADE SS400 | CAT | LG |  |  |  |  | akmal |  | 2021-07-15 15:25:23 | 2021-11-03 08:11:37
9900248780 | R0149 | BEAM,STRUCTURAL | 0000 | Stock | K78 | GEN | TMP | BEAM: WF;8MM;12M;A36/400 | BEAM: STRUCTURAL, TYPE WIDE FLANGE, DEPTH 454.5MM, FLANGE WIDTH 153MM, FLANGE THICKNESS 13.5MM, WEB THICKNESS 8MM, LENGTH 12M, MATERIAL CARBON STEEL, SPECIFICATION ASTM A36/JIS G3101 GRADE SS400 | CAT | LG |  |  |  |  | akmal |  | 2021-07-15 15:25:23 | 2021-11-03 08:00:57
9900248781 | R0149 | BEAM,STRUCTURAL | 0000 | Stock | K78 | GEN | TMP | BEAM: WF;12M;A36/400 | BEAM: STRUCTURAL, TYPE WIDE FLANGE, DEPTH 525.5MM, FLANGE WIDTH 165MM, FLANGE THICKNESS 11.5MM, WEB THICKNESS 9MM, LENGTH 12M, MATERIAL CARBON STEEL, SPECIFICATION ASTM A36/JIS G3101 GRADE SS400 | CAT | LG |  |  |  |  | akmal |  | 2021-07-15 15:25:23 | 2021-11-03 08:07:57
9900248782 | R0149 | BEAM,STRUCTURAL | 0000 | Stock | K78 | GEN | TMP | BEAM: WF;13X10MM;12M;A36/400 | BEAM: STRUCTURAL, TYPE WIDE FLANGE, DEPTH 599.5MM, FLANGE WIDTH 178MM, FLANGE THICKNESS 13MM, WEB THICKNESS 10MM, LENGTH 12M, MATERIAL CARBON STEEL, SPECIFICATION ASTM A36/JIS G3101 GRADE SS400 | CAT | LG |  |  |  |  | akmal |  | 2021-07-15 15:25:23 | 2021-11-03 08:11:14
9900248783 | R0149 | BEAM,STRUCTURAL | 0000 | Stock | K78 | GEN | TMP | BEAM: WF;15X12M;A36/400 | BEAM: STRUCTURAL, TYPE WIDE FLANGE, DEPTH 602MM, FLANGE WIDTH 228MM, FLANGE THICKNESS 15MM, WEB THICKNESS 10.5MM, LENGTH 12M, MATERIAL CARBON STEEL, SPECIFICATION ASTM A36/JIS G3101 GRADE SS400 | CAT | LG |  |  |  |  | akmal |  | 2021-07-15 15:25:23 | 2021-11-03 08:12:46
9900248784 | R0149 | BEAM,STRUCTURAL | 0000 | Stock | K78 | GEN | TMP | BEAM: WF;12M;A36/400 | BEAM: STRUCTURAL, TYPE WIDE FLANGE, DEPTH 607MM, FLANGE WIDTH 228.5MM, FLANGE THICKNESS 17MM, WEB THICKNESS 11MM, LENGTH 12M, MATERIAL CARBON STEEL, SPECIFICATION ASTM A36/JIS G3101 GRADE SS400 | CAT | LG |  |  |  |  | akmal |  | 2021-07-15 15:25:23 | 2021-11-03 08:09:09
9900248785 | R0149 | BEAM,STRUCTURAL | 0000 | Stock | K78 | GEN | TMP | BEAM: WF;12M;A36/400 | BEAM: STRUCTURAL, TYPE WIDE FLANGE, DEPTH 612MM, FLANGE WIDTH 230MM, FLANGE THICKNESS 19.5MM, WEB THICKNESS 12MM, LENGTH 12M, MATERIAL CARBON STEEL, SPECIFICATION ASTM A36/JIS G3101 GRADE SS400 | CAT | LG |  |  |  |  | akmal |  | 2021-07-15 15:25:23 | 2021-11-03 08:08:57
9900248786 | R0149 | BEAM,STRUCTURAL | 0000 | Stock | K78 | GEN | TMP | BEAM: WF;12M;A36/400 | BEAM: STRUCTURAL, TYPE WIDE FLANGE, DEPTH 612MM, FLANGE WIDTH 230.5MM, FLANGE THICKNESS 22MM, WEB THICKNESS 13MM, LENGTH 12M, MATERIAL CARBON STEEL, SPECIFICATION ASTM A36/JIS G3101 GRADE SS400 | CAT | LG |  |  |  |  | akmal |  | 2021-07-15 15:25:23 | 2021-11-03 08:08:37
9900248787 | R0149 | BEAM,STRUCTURAL | 0000 | Stock | K78 | GEN | TMP | BEAM: WF;12M;A36/400 | BEAM: STRUCTURAL, TYPE WIDE FLANGE, DEPTH 612MM, FLANGE WIDTH 324MM, FLANGE THICKNESS 19MM, WEB THICKNESS 12.5MM, LENGTH 12M, MATERIAL CARBON STEEL, SPECIFICATION ASTM A36/JIS G3101 GRADE SS400 | CAT | LG |  |  |  |  | akmal |  | 2021-07-15 15:25:23 | 2021-11-03 08:10:08
9900248788 | R0149 | BEAM,STRUCTURAL | 0000 | Stock | K78 | GEN | TMP | BEAM: WF;6M;A36/400 | BEAM: STRUCTURAL, TYPE WIDE FLANGE, DEPTH 840.5MM, FLANGE WIDTH 292MM, FLANGE THICKNESS 21.5MM, WEB THICKNESS 14.5MM, LENGTH 6M, MATERIAL CARBON STEEL, SPECIFICATION ASTM A36/JIS G3101 GRADE SS400 | CAT | LG |  |  |  |  | akmal |  | 2021-07-15 15:25:23 | 2021-11-03 08:13:23
9900248789 | R0433 | CHANNEL,STRUCTURAL | 0000 | Stock | K78 | GEN | TMP | CHANNEL: C4X5.4;6M;A36/SS400 | CHANNEL: STRUCTURAL, SIZE 101.6 X 40.1 X 4.7MM, LENGTH 6M, MATERIAL CARBON STEEL, SPECIFICATION ASTM A36/JIS G3101 GRADE SS400, TYPE C4 X 5.4 | QA | LE |  |  |  | FORMARLY JIS G3101 GRADE SS41 | jayadi | R07 | 2021-07-15 15:25:23 | 2021-10-11 11:04:50
9900248790 | R0433 | CHANNEL,STRUCTURAL | 0000 | Stock | K78 | GEN | TMP | CHANNEL: C4X7.25;6M;A36/SS400 | CHANNEL: STRUCTURAL, SIZE 101.6 X 43.7 X 8.2MM, LENGTH 6M, MATERIAL CARBON STEEL, SPECIFICATION ASTM A36/JIS G3101 GRADE SS400, TYPE C4 X 7.25 | QA | LE |  |  |  | FORMARLY JIS G3101 GRADE SS41 | jayadi | R07 | 2021-07-15 15:25:23 | 2021-10-11 11:06:28
9900248791 | R0433 | CHANNEL,STRUCTURAL | 0000 | Stock | K78 | GEN | TMP | CHANNEL: C6X13;6M;A36/SS400 | CHANNEL: STRUCTURAL, SIZE 154.2 X 54.9 X 11.1MM, LENGTH 6M, MATERIAL CARBON STEEL, SPECIFICATION ASTM A36/JIS G3101 GRADE SS400, TYPE C6 X 13 | QA | LE |  |  |  | FORMARLY JIS G3101 GRADE SS41 | jayadi | R07 | 2021-07-15 15:25:23 | 2021-10-11 11:08:10
9900248792 | R0433 | CHANNEL,STRUCTURAL | 0000 | Stock | K78 | GEN | TMP | CHANNEL: C8X18.75;6M;A36/SS400 | CHANNEL: STRUCTURAL, SIZE 203.2 X 64.3 X 12.4MM, LENGTH 6M, MATERIAL CARBON STEEL, SPECIFICATION ASTM A36/JIS G3101 GRADE SS400, TYPE C8 X 18.75 | QA | LE |  |  |  | FORMARLY JIS G3101 GRADE SS41 | jayadi | R07 | 2021-07-15 15:25:23 | 2021-10-11 11:09:47
9900248793 | R0433 | CHANNEL,STRUCTURAL | 0000 | Stock | K78 | GEN | TMP | CHANNEL: C10X15.3;6M;A36/SS400 | CHANNEL: STRUCTURAL, SIZE 254 X 66 X 6.1MM, LENGTH 6M, MATERIAL CARBON STEEL, SPECIFICATION ASTM A36/JIS G3101 GRADE SS400, TYPE C10 X 15.3 | QA | LE |  |  |  | FORMARLY JIS G3101 GRADE SS41 | jayadi | R07 | 2021-07-15 15:25:23 | 2021-10-11 11:12:08
9900248794 | R0433 | CHANNEL,STRUCTURAL | 0000 | Stock | K78 | GEN | TMP | CHANNEL: C10X20;6M;A36/SS400 | CHANNEL: STRUCTURAL, SIZE 254 X 69.6 X 9.6MM, LENGTH 6M, MATERIAL CARBON STEEL, SPECIFICATION ASTM A36/JIS G3101 GRADE SS400, TYPE C10 X 20 | QA | LE |  |  |  | FORMARLY JIS G3101 GRADE SS41 | akmal | R07 | 2021-07-15 15:25:23 | 2021-10-11 10:55:24
9900248795 | R0433 | CHANNEL,STRUCTURAL | 0000 | Stock | K78 | GEN | TMP | CHANNEL: C10X25;6M;A36/SS400 | CHANNEL: STRUCTURAL, SIZE 254 X 73.4 X 13.4MM, LENGTH 6M, MATERIAL CARBON STEEL, SPECIFICATION ASTM A36/JIS G3101 GRADE SS400, TYPE C10 X 25 | QA | LE |  |  |  | FORMARLY JIS G3101 GRADE SS41 | jayadi | R07 | 2021-07-15 15:25:23 | 2021-10-11 10:55:49
9900248796 | R0433 | CHANNEL,STRUCTURAL | 0000 | Stock | K78 | GEN | TMP | CHANNEL: C10X30;6M;A36/SS400 | CHANNEL: STRUCTURAL, SIZE 254 X 77 X 17.1MM, LENGTH 6M, MATERIAL CARBON STEEL, SPECIFICATION ASTM A36/JIS G3101 GRADE SS400, TYPE C10 X 30 | QA | LE |  |  |  | FORMARLY JIS G3101 GRADE SS41 | jayadi | R07 | 2021-07-15 15:25:23 | 2021-10-11 10:57:21
9900248798 | R0433 | CHANNEL,STRUCTURAL | 0000 | Stock | K78 | GEN | TMP | CHANNEL: C12X25;6M;A36/SS400 | CHANNEL: STRUCTURAL, SIZE 304.8 X 77.5 X 9.8MM, LENGTH 6M, MATERIAL CARBON STEEL, SPECIFICATION ASTM A36/JIS G3101 GRADE SS400, TYPE C12 X 25 | QA | LE |  |  |  | FORMARLY JIS G3101 GRADE SS41 | jayadi | R07 | 2021-07-15 15:25:23 | 2021-10-11 11:00:58
9900248799 | R0433 | CHANNEL,STRUCTURAL | 0000 | Stock | K78 | GEN | TMP | CHANNEL: C12X30;6M;A36/SS400 | CHANNEL: STRUCTURAL, SIZE 304.8 X 80.5 X 13MM, LENGTH 6M, MATERIAL CARBON STEEL, SPECIFICATION ASTM A36/JIS G3101 GRADE SS400, TYPE C12 X 30 | QA | LE |  |  |  | FORMARLY JIS G3101 GRADE SS41 | jayadi | R07 | 2021-07-15 15:25:23 | 2021-10-11 11:02:30
9900248800 | R0062 | ANGLE,STRUCTURAL | 0000 | Stock | K78 | GEN | TMP | ANGLE: 50X50X10MM;6M;A36/SS400 | ANGLE: STRUCTURAL, WIDTH 50 X 50MM, LENGTH 6M, THICKNESS 10MM, MATERIAL CARBON STEEL, SPECIFICATION ASTM A36/JIS G3101 SS400 | QA | LE |  |  |  |  | jayadi | R05 | 2021-07-15 15:25:23 | 2021-10-02 08:29:31
9900248801 | R0062 | ANGLE,STRUCTURAL | 0000 | Stock | K78 | GEN | TMP | ANGLE: 63.5X63.5X6.3MM;6M;A36/SS400 | ANGLE: STRUCTURAL, WIDTH 63.5 X 63.5MM, LENGTH 6M, THICKNESS 6.3MM, MATERIAL CARBON STEEL, SPECIFICATION ASTM A36/JIS G3101 SS400 | QA | LE |  |  |  |  | akmal | R05 | 2021-07-15 15:25:23 | 2021-10-02 08:53:07
9900248802 | R0062 | ANGLE,STRUCTURAL | 0000 | Stock | K78 | GEN | TMP | ANGLE: 63.5X63.5X8MM;6M;A36/SS400 | ANGLE: STRUCTURAL, WIDTH 63.5 X 63.5MM, LENGTH 6M, THICKNESS 8MM, MATERIAL CARBON STEEL, SPECIFICATION ASTM A36/JIS G3101 SS400 | QA | LE |  |  |  |  | akmal | R05 | 2021-07-15 15:25:23 | 2021-10-02 08:52:44
9900248803 | R0062 | ANGLE,STRUCTURAL | 0000 | Stock | K78 | GEN | TMP | ANGLE: 63.5X63.5X9.5MM;6M;A36/SS400 | ANGLE: STRUCTURAL, WIDTH 63.5 X 63.5MM, LENGTH 6M, THICKNESS 9.5MM, MATERIAL CARBON STEEL, SPECIFICATION ASTM A36/JIS G3101 SS400 | QA | LE |  |  |  |  | akmal | R05 | 2021-07-15 15:25:23 | 2021-10-02 08:52:22
9900248804 | R0062 | ANGLE,STRUCTURAL | 0000 | Stock | K78 | GEN | TMP | ANGLE: 75X75X6MM;6M;A36/SS400 | ANGLE: STRUCTURAL, WIDTH 75 X 75MM, LENGTH 6M, THICKNESS 6MM, MATERIAL CARBON STEEL, SPECIFICATION ASTM A36/JIS G3101 SS400 | QA | LE |  |  |  |  | akmal | R05 | 2021-07-15 15:25:23 | 2021-10-02 08:39:52
9900248805 | R0062 | ANGLE,STRUCTURAL | 0000 | Stock | K78 | GEN | TMP | ANGLE: 75X75X8MM;6M;A36/SS400 | ANGLE: STRUCTURAL, WIDTH 75 X 75MM, LENGTH 6M, THICKNESS 8MM, MATERIAL CARBON STEEL, SPECIFICATION ASTM A36/JIS G3101 SS400 | QA | LE |  |  |  |  | akmal | R05 | 2021-07-15 15:25:23 | 2021-10-02 08:38:55
9900248806 | R0062 | ANGLE,STRUCTURAL | 0000 | Stock | K78 | GEN | TMP | ANGLE: 75X75X9.5MM;6M;A36/SS400 | ANGLE: STRUCTURAL, WIDTH 75 X 75MM, LENGTH 6M, THICKNESS 9.5MM, MATERIAL CARBON STEEL, SPECIFICATION ASTM A36/JIS G3101 SS400 | QA | LE |  |  |  |  | akmal | R05 | 2021-07-15 15:25:23 | 2021-10-02 08:34:28
9900248807 | R0062 | ANGLE,STRUCTURAL | 0000 | Stock | K78 | GEN | TMP | ANGLE: 100X75X9.5MM;6M;A36/SS400 | ANGLE: STRUCTURAL, WIDTH 100 X 75MM, LENGTH 6M, THICKNESS 9.5MM, MATERIAL CARBON STEEL, SPECIFICATION ASTM A36/JIS G3101 SS400 | QA | LE |  |  |  |  | akmal | R05 | 2021-07-15 15:25:23 | 2021-10-02 07:48:47
9900248808 | R0062 | ANGLE,STRUCTURAL | 0000 | Stock | K78 | GEN | TMP | ANGLE: 100X100X6MM;6M;A36/SS400 | ANGLE: STRUCTURAL, WIDTH 100 X 100MM, LENGTH 6M, THICKNESS 6MM, MATERIAL CARBON STEEL, SPECIFICATION ASTM A36/JIS G3101 SS400 | QA | LE |  |  |  |  | akmal | R05 | 2021-07-15 15:25:23 | 2021-10-02 07:44:20
9900248809 | R0062 | ANGLE,STRUCTURAL | 0000 | Stock | K78 | GEN | TMP | ANGLE: 100X100X8MM;6M;A36/SS400 | ANGLE: STRUCTURAL, WIDTH 100 X 100MM, LENGTH 6M, THICKNESS 8MM, MATERIAL CARBON STEEL, SPECIFICATION ASTM A36/JIS G3101 SS400 | QA | LE |  |  |  |  | akmal | R05 | 2021-07-15 15:25:23 | 2021-10-02 07:45:15
9900248810 | R0062 | ANGLE,STRUCTURAL | 0000 | Stock | K78 | GEN | TMP | ANGLE: 100X100X9.5MM;6M;A36/SS400 | ANGLE: STRUCTURAL, WIDTH 100 X 100MM, LENGTH 6M, THICKNESS 9.5MM, MATERIAL CARBON STEEL, SPECIFICATION ASTM A36/JIS G3101 SS400 | QA | LE |  |  |  |  | akmal | R05 | 2021-07-15 15:25:23 | 2021-10-02 07:46:21
9900248811 | 07428 | GAUGE,PRESSURE | 6685 | TMP | TMP | GEN | TMP | GAUGE,PRES: 0-30PSI;150;1/4NPT;AL;LO;DR | GAUGE: PRESSURE, RANGE 0 TO 30 PSI, DIAL SIZE 150MM, SIZE/CONNECTION 1/4 IN MALE NPT, CASE MATERIAL BLACK EPOXY ALUMINUM, TUBE MATERIAL BRONZE, CONNECTION MATERIAL BRASS, CONNECTION LOCATION LOWER, MOUNT DIRECT, FILLED DRY, ACTUATION TYPE BOURDON TUBE, ACCURACY +/-0.25% FS, STANDARDS ASME B40.1 GRADE 3A, SPECIAL FEATURES TEST GAUGE | QA | EA |  |  |  |  | syaiful | R05 | 2021-07-15 15:25:23 | 2021-08-27 19:56:23
9900248812 | 07428 | GAUGE,PRESSURE | 6685 | TMP | TMP | GEN | TMP | GAUGE,PRES: 0-100PSI;150;1/4NPT;AL;LO;DR | GAUGE: PRESSURE, RANGE 0 TO 100 PSI, DIAL SIZE 150MM, SIZE/CONNECTION 1/4 IN MALE NPT, CASE MATERIAL BLACK EPOXY ALUMINUM, TUBE MATERIAL BRONZE, CONNECTION MATERIAL BRASS, CONNECTION LOCATION LOWER, MOUNT DIRECT, FILLED DRY, ACTUATION TYPE BOURDON TUBE, ACCURACY +/-0.25% FS, STANDARDS ASME B40.1 GRADE 3A, SPECIAL FEATURES TEST GAUGE | QA | EA |  |  |  |  | syaiful | R05 | 2021-07-15 15:25:23 | 2021-08-27 19:56:51
9900248813 | 07428 | GAUGE,PRESSURE | 6685 | TMP | TMP | GEN | TMP | GAUGE,PRES: 0-200PSI;150;1/4NPT;AL;LO;DR | GAUGE: PRESSURE, RANGE 0 TO 200 PSI, DIAL SIZE 150MM, SIZE/CONNECTION 1/4 IN MALE NPT, CASE MATERIAL BLACK EPOXY ALUMINUM, TUBE MATERIAL BRONZE, CONNECTION MATERIAL BRASS, CONNECTION LOCATION LOWER, MOUNT DIRECT, FILLED DRY, ACTUATION TYPE BOURDON TUBE, ACCURACY +/-0.25% FS, STANDARDS ASME B40.1 GRADE 3A, SPECIAL FEATURES TEST GAUGE | QA | EA |  |  |  |  | syaiful | R05 | 2021-07-15 15:25:23 | 2021-08-27 19:57:06
9900248814 |  |  |  | Stock | K59 | GEN |  |  |  | RAW | EA |  |  |  |  | admin |  | 2021-07-15 15:25:23 | 2021-07-15 15:25:23
9900248815 | 07428 | GAUGE,PRESSURE | 6685 | TMP | TMP | GEN | TMP | GAUGE,PRES: 0-600PSI;150;1/4NPT;AL;LO;DR | GAUGE: PRESSURE, RANGE 0 TO 600 PSI, DIAL SIZE 150MM, SIZE/CONNECTION 1/4 IN MALE NPT, CASE MATERIAL BLACK EPOXY ALUMINUM, TUBE MATERIAL BRONZE, CONNECTION MATERIAL BRASS, CONNECTION LOCATION LOWER, MOUNT DIRECT, FILLED DRY, ACTUATION TYPE BOURDON TUBE, ACCURACY +/-0.25% FS, STANDARDS ASME B40.1 GRADE 3A, SPECIAL FEATURES TEST GAUGE | QA | EA |  |  |  |  | syaiful | R05 | 2021-07-15 15:25:23 | 2021-08-27 19:57:41
9900248816 | R1353 | MODULE,POWER SUPPLY | 0000 | Stock | K60 | GEN | TMP | MODULE,POWER: | MODULE: POWER SUPPLY, | RAW | EA |  |  |  |  | jayadi |  | 2021-07-15 15:25:23 | 2021-11-12 14:42:29
9900248817 |  |  |  | Stock | K69 | GEN |  |  |  | RAW | EA |  |  |  |  | admin |  | 2021-07-15 15:25:23 | 2021-07-15 15:25:23
9900248818 |  |  |  | Stock | K59 | GEN |  |  |  | RAW | EA |  |  |  |  | admin |  | 2021-07-15 15:25:23 | 2021-07-15 15:25:23
9900248819 |  |  |  | Stock | K59 | GEN |  |  |  | RAW | EA |  |  |  |  | admin |  | 2021-07-15 15:25:23 | 2021-07-15 15:25:23
9900248820 |  |  |  | Stock | K67 | GEN |  |  |  | RAW | EA |  |  |  |  | admin |  | 2021-07-15 15:25:23 | 2021-07-15 15:25:23
9900248821 |  |  |  | Stock | K67 | GEN |  |  |  | RAW | EA |  |  |  |  | admin |  | 2021-07-15 15:25:23 | 2021-07-15 15:25:23
9900248822 |  |  |  | Stock | K67 | GEN |  |  |  | RAW | EA |  |  |  |  | admin |  | 2021-07-15 15:25:23 | 2021-07-15 15:25:23
9900248824 |  |  |  | Stock | K67 | GEN |  |  |  | RAW | EA |  |  |  |  | admin |  | 2021-07-15 15:25:23 | 2021-07-15 15:25:23
9900248825 |  |  |  | Stock | K67 | GEN |  |  |  | RAW | EA |  |  |  |  | admin |  | 2021-07-15 15:25:23 | 2021-07-15 15:25:23
9900248826 |  |  |  | Stock | K67 | GEN |  |  |  | RAW | EA |  |  |  |  | admin |  | 2021-07-15 15:25:23 | 2021-07-15 15:25:23
9900248827 |  |  |  | Stock | K67 | GEN |  |  |  | RAW | EA |  |  |  |  | admin |  | 2021-07-15 15:25:23 | 2021-07-15 15:25:23
9900248828 |  |  |  | Stock | K67 | GEN |  |  |  | RAW | EA |  |  |  |  | admin |  | 2021-07-15 15:25:23 | 2021-07-15 15:25:23
9900248829 | R2206 | TRANSMITTER,PRESSURE | 0000 | TMP | TMP | GEN | TMP | TRANSMITTER,PRES: | TRANSMITTER: PRESSURE, | RAW | EA |  |  |  |  | jayadi |  | 2021-07-15 15:25:23 | 2021-11-11 01:16:56
9900248830 | 5572A | PIPE,LINE | 4710 | TMP | TMP | GEN | TMP | PIPE,LINE: 3IN;6M;S40;A53-B;SML;BE;BLK | PIPE: LINE, SIZE 3 IN, STRUCTURE SEAMLESS, RATING SCH 40, MATERIAL CARBON STEEL, SPECIFICATION ASTM A53, GRADE B, LENGTH 6M, ENDS BEVELED, FINISH BLACK OXIDE, INDUSTRY STANDARD ASME B36.10 | QA | JT |  |  |  |  | syaiful | R03 | 2021-07-15 15:25:23 | 2021-08-02 23:56:20
9900248831 | 03807 | TEE,PIPE TO TUBE | 4730 | TMP | TMP | GEN | TMP | TEE: EQ;SS | TEE: PIPE TO TUBE, TYPE EQUAL, RUN CONNECTION DATA 1/8IN FEMALE NPT, BRANCH CONNECTION DATA 1/8IN TUBE OD, MATERIAL STAINLESS STEEL 316, MATERIAL STANDARD ASTM 182 GRADE F316 | CAT | EA |  |  |  |  | akmal |  | 2021-07-15 15:25:23 | 2021-07-22 11:11:06
9900248832 | 03807 | TEE,PIPE TO TUBE | 4730 | TMP | TMP | GEN | TMP | TEE: SS | TEE: PIPE TO TUBE, TYPE REDUCING, RUN CONNECTION DATA 1/8IN FEMALE NPT, BRANCH CONNECTION DATA 1/4IN TUBE OD, MATERIAL STAINLESS STEEL 316, MATERIAL STANDARD ASTM 182 GRADE F316 | CAT | EA |  |  |  |  | akmal |  | 2021-07-15 15:25:23 | 2021-07-22 11:15:08
9900248833 | R2272 | VALVE,CHECK | 0000 | Stock | K77 | GEN | TMP | VALVE,CHECK: 1/2IN;1PSIG;SS316;MNPT | VALVE: CHECK, SIZE 1/2 IN, DESIGN RATING 1 PSIG CRACKING, CONNECTION MALE NPT, BODY MATERIAL STAINLESS STEEL 316, TYPE POPPET, SOFTGOODS FLUOROCARBON O-RING, STYLE STRAIGHT | QA | EA |  |  |  |  | jayadi |  | 2021-07-15 15:25:23 | 2021-10-26 02:15:07
9900248834 |  |  |  | Stock | K77 | GEN |  |  |  | RAW | EA |  |  |  |  | admin |  | 2021-07-15 15:25:23 | 2021-07-15 15:25:23
9900248836 |  |  |  | Stock | K77 | GEN |  |  |  | RAW | EA |  |  |  |  | admin |  | 2021-07-15 15:25:23 | 2021-07-15 15:25:23
9900248837 |  |  |  | Stock | K67 | GEN |  |  |  | RAW | EA |  |  |  |  | admin |  | 2021-07-15 15:25:23 | 2021-07-15 15:25:23
9900248838 | R0151 | BEARING | 0000 | TMP | TMP | GEN | TMP | BEARING: | BEARING, MATERIAL CARBON STEEL AISI G10180, SPECIAL FEATURES ENC COATED, EQUIPMENT NAME PISTON ROTARY ACTUATOR, EQUIPMENT TYPE/MODEL 1066-SIZE 75, MANUFACTURER FISHER, MANUFACTURER REFERENCE 28A4444X012 | CAT | EA |  |  |  |  | syaiful |  | 2021-07-15 15:25:23 | 2021-11-07 22:04:38
9900248839 | R0151 | BEARING | 0000 | TMP | TMP | GEN | TMP | BEARING: | BEARING, MATERIAL CARBON STEEL AISI G10180, SPECIAL FEATURES ENC COATED, EQUIPMENT NAME PISTON ROTARY ACTUATOR, EQUIPMENT TYPE/MODEL 1066-SIZE 20, MANUFACTURER FISHER, MANUFACTURER REFERENCE 28A4407X012 | CAT | EA |  |  |  |  | syaiful |  | 2021-07-15 15:25:23 | 2021-11-07 22:14:34
9900248840 |  |  |  | Stock | K60 | GEN |  |  |  | RAW | EA |  |  |  |  | admin |  | 2021-07-15 15:25:23 | 2021-07-15 15:25:23
9900248841 |  |  |  | Stock | K85 | GEN |  |  |  | RAW | EA |  |  |  |  | admin |  | 2021-07-15 15:25:23 | 2021-07-15 15:25:23
9900248842 |  |  |  | Stock | K59 | GEN |  |  |  | RAW | EA |  |  |  |  | admin |  | 2021-07-15 15:25:23 | 2021-07-15 15:25:23
9900248843 | R1951 | SPACER | 0000 | TMP | TMP | GEN | TMP | SPACER: | SPACER, TYPE TRAVEL, SIZE 20, 18-8SST, USAGE DESIGN CONTROL VALVE, MANUFACTURER FISHER, MANUFACTURER REFERENCE 18A4430X012 | CAT | EA |  |  |  |  | bursah |  | 2021-07-15 15:25:23 | 2021-11-11 08:18:31
9900248844 |  |  |  | Stock | K59 | GEN |  |  |  | RAW | EA |  |  |  |  | admin |  | 2021-07-15 15:25:23 | 2021-07-15 15:25:23
9900248845 |  |  |  | Stock | K59 | GEN |  |  |  | RAW | EA |  |  |  |  | admin |  | 2021-07-15 15:25:23 | 2021-07-15 15:25:23
9900248846 | 5572A | PIPE,LINE | 4710 | TMP | TMP | GEN | TMP | PIPE,LINE: 3IN;6M;S80;A53-B;SML;BE;BLK | PIPE: LINE, SIZE 3 IN, STRUCTURE SEAMLESS, RATING SCH 80, MATERIAL CARBON STEEL, SPECIFICATION ASTM A53, GRADE B, LENGTH 6M, ENDS BEVELED, FINISH BLACK OXIDE, INDUSTRY STANDARD ASME B36.10 | QA | JT |  |  |  |  | syaiful | R03 | 2021-07-15 15:25:23 | 2021-08-03 00:00:11
9900248847 | 5572A | PIPE,LINE | 4710 | TMP | TMP | GEN | TMP | PIPE,LINE: 4IN;6M;S40;A53-B;SML;BE;BLK | PIPE: LINE, SIZE 4 IN, STRUCTURE SEAMLESS, RATING SCH 40, MATERIAL CARBON STEEL, SPECIFICATION ASTM A53, GRADE B, LENGTH 6M, ENDS BEVELED, FINISH BLACK OXIDE, INDUSTRY STANDARD ASME B36.10 | QA | JT |  |  |  |  | syaiful | R03 | 2021-07-15 15:25:23 | 2021-08-03 00:11:02
9900248848 | 5572A | PIPE,LINE | 4710 | TMP | TMP | GEN | TMP | PIPE,LINE: 4IN;6M;S80;A53-B;SML;BE;BLK | PIPE: LINE, SIZE 4 IN, STRUCTURE SEAMLESS, RATING SCH 80, MATERIAL CARBON STEEL, SPECIFICATION ASTM A53, GRADE B, LENGTH 6M, ENDS BEVELED, FINISH BLACK OXIDE, INDUSTRY STANDARD ASME B36.10 | QA | JT |  |  |  |  | syaiful | R03 | 2021-07-15 15:25:23 | 2021-08-03 00:11:24
9900248849 | 5572A | PIPE,LINE | 4710 | TMP | TMP | GEN | TMP | PIPE,LINE: 6IN;6M;S40;A53-B;SML;BE;BLK | PIPE: LINE, SIZE 6 IN, STRUCTURE SEAMLESS, RATING SCH 40, MATERIAL CARBON STEEL, SPECIFICATION ASTM A53, GRADE B, LENGTH 6M, ENDS BEVELED, FINISH BLACK OXIDE, INDUSTRY STANDARD ASME B36.10 | QA | JT |  |  |  |  | syaiful | R03 | 2021-07-15 15:25:23 | 2021-08-03 00:22:04
9900248850 | 5572A | PIPE,LINE | 4710 | TMP | TMP | GEN | TMP | PIPE,LINE: 8IN;6M;S40;A53-B;SML;BE;BLK | PIPE: LINE, SIZE 8 IN, STRUCTURE SEAMLESS, RATING SCH 40, MATERIAL CARBON STEEL, SPECIFICATION ASTM A53, GRADE B, LENGTH 6M, ENDS BEVELED, FINISH BLACK OXIDE, INDUSTRY STANDARD ASME B36.10 | QA | JT |  |  |  |  | syaiful | R03 | 2021-07-15 15:25:23 | 2021-08-03 00:28:42
9900248851 | 5572A | PIPE,LINE | 4710 | TMP | TMP | GEN | TMP | PIPE,LINE: 8IN;6M;S80;A53-B;SML;BE;BLK | PIPE: LINE, SIZE 8 IN, STRUCTURE SEAMLESS, RATING SCH 80, MATERIAL CARBON STEEL, SPECIFICATION ASTM A53, GRADE B, LENGTH 6M, ENDS BEVELED, FINISH BLACK OXIDE, INDUSTRY STANDARD ASME B36.10 | QA | JT |  |  |  |  | syaiful | R03 | 2021-07-15 15:25:23 | 2021-08-03 00:31:40
9900248852 | 5572A | PIPE,LINE | 4710 | TMP | TMP | GEN | TMP | PIPE,LINE: 10IN;6M;S40;A53-B;SML;BE;BLK | PIPE: LINE, SIZE 10 IN, STRUCTURE SEAMLESS, RATING SCH 40, MATERIAL CARBON STEEL, SPECIFICATION ASTM A53, GRADE B, LENGTH 6M, ENDS BEVELED, FINISH BLACK OXIDE, INDUSTRY STANDARD ASME B36.10 | QA | JT |  |  |  |  | syaiful | R03 | 2021-07-15 15:25:23 | 2021-08-02 21:56:54
9900248853 | 5572A | PIPE,LINE | 4710 | TMP | TMP | GEN | TMP | PIPE,LINE: 10IN;6M;S40;A53-B;SML;BE;BLK | PIPE: LINE, SIZE 10 IN, STRUCTURE SEAMLESS, RATING SCH 40, MATERIAL CARBON STEEL, SPECIFICATION ASTM A53, GRADE B, LENGTH 6M, ENDS BEVELED, FINISH BLACK OXIDE, INDUSTRY STANDARD ASME B36.10 | QA | JT |  |  |  |  | syaiful | R03 | 2021-07-15 15:25:23 | 2021-08-02 21:58:26
9900248854 | 5572A | PIPE,LINE | 4710 | TMP | TMP | GEN | TMP | PIPE,LINE: 12IN;6M;S80;A53-B;SML;BE;BLK | PIPE: LINE, SIZE 12 IN, STRUCTURE SEAMLESS, RATING SCH 80, MATERIAL CARBON STEEL, SPECIFICATION ASTM A53, GRADE B, LENGTH 6M, ENDS BEVELED, FINISH BLACK OXIDE, INDUSTRY STANDARD ASME B36.10 | QA | JT |  |  |  |  | syaiful | R03 | 2021-07-15 15:25:23 | 2021-08-02 22:14:24
9900248855 | R1549 | PLATE,METAL | 0000 | TMP | TMP | GEN | TMP | PLATE: 6X1200X2400MM;A36/SS400 | PLATE: METAL, SIZE 6MM T X 1200MM W X 2400MM L, MATERIAL CARBON STEEL, WEIGHT 140 KG, SPECIFICATION ASTM A36/JIS G3101, GRADE SS400 | QA | SH | NON FABRICATION | NON BOM | NON CRITICAL |  | jayadi | R04 | 2021-07-15 15:25:23 | 2021-08-16 00:47:31
9900248856 | R1549 | PLATE,METAL | 0000 | TMP | TMP | GEN | TMP | PLATE: 8X1500X3000MM;A516-70 | PLATE: METAL, SIZE 8MM T X 1500MM W X 3000MM L, MATERIAL CARBON STEEL, SPECIFICATION ASTM A516-70, GRADE 70 | QA | SH | NON FABRICATION | NON BOM | NON CRITICAL |  | jayadi | R04 | 2021-07-15 15:25:23 | 2021-08-16 02:53:40
9900248857 | R1549 | PLATE,METAL | 0000 | TMP | TMP | GEN | TMP | PLATE: 25X1200X2400MM;A36/SS400 | PLATE: METAL, SIZE 25MM T X 1200MM W X 2400MM L, MATERIAL CARBON STEEL, SPECIFICATION ASTM A36/JIS G3101, GRADE SS400 | QA | SH | NON FABRICATION | NON BOM | NON CRITICAL | SS41 REPLACE TO SS400 | jayadi | R04 | 2021-07-15 15:25:23 | 2021-08-16 00:47:56
9900248858 |  |  |  | Stock | K59 | GEN |  |  |  | RAW | EA |  |  |  |  | admin |  | 2021-07-15 15:25:23 | 2021-07-15 15:25:23
9900248859 | R2311 | WASHER,SEALING | 0000 | TMP | TMP | GEN | TMP | WASHER,SEAL: CTRL VALVE | WASHER: SEALING, NOMINAL SIZE 1/2 IN, PRECISION 110-1/2 IN, EQUIPMENT NAME CONTROL VALVE, MANUFACTURER FISHER, MANUFACTURER REFERENCE 1H720799012 | CAT | EA |  |  |  |  | bursah |  | 2021-07-15 15:25:23 | 2021-11-05 02:07:38
9900248860 | R2311 | WASHER,SEALING | 0000 | TMP | TMP | GEN | TMP | WASHER,SEAL: CTRL VALVE | WASHER: SEALING, NOMINAL SIZE 5/8 IN, PRECISION 110-5/8 IN, EQUIPMENT NAME CONTROL VALVE, MANUFACTURER FISHER, MANUFACTURER REFERENCE 1J764199012 | CAT | EA |  |  |  |  | bursah |  | 2021-07-15 15:25:23 | 2021-11-05 02:03:32
9900248861 | R0152 | BEARING,BALL | 3110 | Stock | K58 | GEN | TMP | BEARING,BALL: AC;17X35X10MM;60032Z | BEARING: BALL, TYPE ANGULAR CONTACT, NUMBER OF ROW SINGLE ROW, BORE DIAMETER 17MM, OUTSIDE DIAMETER 35MM, WIDTH 10MM, STYLE 2 SHIELD, CAGE MATERIAL PRESSED STEEL, BORE SHAPE CYLINDRICAL, BEARING CODE 60032Z | QA | EA |  |  |  |  | bursah | R04 | 2021-07-15 15:25:23 | 2021-08-15 20:07:37
9900248862 | R0152 | BEARING,BALL | 3110 | Stock | K58 | GEN | TMP | BEARING,BALL: AC;25X47X12MM;60052Z | BEARING: BALL, TYPE ANGULAR CONTACT, NUMBER OF ROW SINGLE ROW, BORE DIAMETER 25MM, OUTSIDE DIAMETER 47MM, WIDTH 12MM, STYLE 2 SHIELD, CAGE MATERIAL PRESSED STEEL, BORE SHAPE CYLINDRICAL, BEARING CODE 60052Z | QA | EA |  |  |  |  | bursah | R04 | 2021-07-15 15:25:23 | 2021-08-15 20:24:26
9900248863 | R0152 | BEARING,BALL | 3110 | Stock | K58 | GEN | TMP | BEARING,BALL: AC;17X40X12MM;6203 | BEARING: BALL, TYPE ANGULAR CONTACT, NUMBER OF ROW SINGLE ROW, BORE DIAMETER 17MM, OUTSIDE DIAMETER 40MM, WIDTH 12MM, STYLE OPEN, CAGE MATERIAL PRESSED STEEL, BORE SHAPE CYLINDRICAL, BEARING CODE 6203 | QA | EA |  |  |  |  | bursah | R04 | 2021-07-15 15:25:23 | 2021-08-15 20:17:59
9900248864 | 32278 | CABLE ASSEMBLY,FIBRE OPTIC | 6020 | Stock | TMP | OEM | TMP | CABLE ASSY,FIBRE OPT: | CABLE ASSEMBLY: FIBRE OPTIC, TYPE OR USAGE NTCL/NICL TO NTCL/NICL, DIMENSIONS 3FT LG, SPECIAL FEATURES INFI-NET TERMINATION, EQUIPMENT NAME INFI 90, MANUFACTURER BAILEY, MANUFACTURER REFERENCE NKTT01-3 | CAT | EA |  |  |  |  | bursah |  | 2021-07-15 15:25:23 | 2021-11-12 17:14:58
9900248865 |  |  |  | Stock | K72 | GEN |  |  |  | RAW | EA |  |  |  |  | admin |  | 2021-07-15 15:25:23 | 2021-07-15 15:25:23
9900248866 |  |  |  | Stock | K67 | GEN |  |  |  | RAW | UN |  |  |  |  | admin |  | 2021-07-15 15:25:23 | 2021-07-15 15:25:23
9900248868 |  |  |  | Stock | K65 | GEN |  |  |  | RAW | UN |  |  |  |  | admin |  | 2021-07-15 15:25:23 | 2021-07-15 15:25:23
9900248869 | R1352 | MODULE | 0000 | Stock | K60 | GEN | TMP | MODULE: MODICON HOT STANDBY;140CHS11000 | MODULE, TYPE MODICON HOT STANDBY, SPECIAL FEATURES TRANSMISSION RATE 10 MBIT/S, MANUFACTURER SCHNEIDER, MANUFACTURER REFERENCE 140CHS11000 | QA | EA |  |  |  |  | jayadi |  | 2021-07-15 15:25:23 | 2021-11-12 22:29:53
9900248870 | R0559 | CONNECTOR,COMMUNICATIONS | 0000 | TMP | TMP | GEN | TMP | CONNECTOR,COMM: | CONNECTOR: COMMUNICATIONS, TYPE TAP MB+, SPECIAL FEATURES IP20, EQUIPMENT NAME MODBUS PLUS NETWORK, EQUIPMENT TYPE/MODEL 990NAD23000, EQUIPMENT SERIAL NUMBER 21031718957, MANUFACTURER SCHNEIDER | CAT | UN |  |  |  |  | aa52LvePHS |  | 2021-07-15 15:25:23 | 2021-10-02 09:57:50
9900248874 |  |  |  | Stock | K67 | GEN |  |  |  | RAW | EA |  |  |  |  | admin |  | 2021-07-15 15:25:23 | 2021-07-15 15:25:23
9900248875 | R0553 | CONDUIT | 0000 | Stock | K70 | GEN | TMP | CONDUIT: | CONDUIT, | RAW | M |  |  |  |  | jayadi |  | 2021-07-15 15:25:23 | 2021-11-04 04:02:39
9900248876 | 03771 | ELBOW,TUBE | 4730 | TMP | TMP | GEN | TMP | ELBOW: 90DEG | ELBOW: TUBE, ANGLE 90DEG, STYLE UNION, TUBE OUTSIDE DIAMETER 1/8IN, PRESSURE RATING 6500PSI, MATERIAL STAINLESS STEEL 316, MATERIAL STANDARD ASTM A182 GRADE F316 | CAT | EA |  |  |  |  | syaiful |  | 2021-07-15 15:25:23 | 2021-07-25 15:53:48
9900248877 |  |  |  | Stock | K59 | GEN |  |  |  | RAW | EA |  |  |  |  | admin |  | 2021-07-15 15:25:23 | 2021-07-15 15:25:23
9900248878 |  |  |  | Stock | K59 | GEN |  |  |  | RAW | EA |  |  |  |  | admin |  | 2021-07-15 15:25:23 | 2021-07-15 15:25:23
9900248879 | R2269 | VALVE,BALL | 0000 | Stock | K77 | GEN | TMP | VALVE,BALL: 2WY;1/2IN;6000;FTG;3PC;LVR | VALVE: BALL, SIZE 1/2 IN, DESIGN RATING 6000 PSI, CONNECTION TUBE FITTING, BODY MATERIAL STAINLESS STEEL 316, TRIM STAINLESS STEEL BALL & STEM, PORT FULL, TYPE 3 PIECE BODY, OPERATED HAND LEVER, SOFTGOODS GRAFOIL SEAL, CONFIGURATION 2-WAY, SPECIAL FEATURES STEAM SERVICE | QA | EA |  |  |  |  | jayadi |  | 2021-07-15 15:25:23 | 2021-10-22 10:08:48
9900248880 |  |  |  | Stock | K77 | GEN |  |  |  | RAW | EA |  |  |  |  | admin |  | 2021-07-15 15:25:23 | 2021-07-15 15:25:23
9900248881 | R1744 | RING,RETAINING | 0000 | Stock | K58 | GEN | TMP | RING,RETAINING: | RING: RETAINING, MATERIAL STAINLESS STEEL, EQUIPMENT NAME PISTON ROTARY ACTUATOR, EQUIPMENT TYPE/MODEL 1066, SIZE 27, ADDITIONAL EQUIPMENT DATA EXT US 112.1.12 SHAFT, MANUFACTURER FISHER, MANUFACTURER REFERENCE 19A5505X012 | CAT | EA |  |  |  |  | syaiful |  | 2021-07-15 15:25:23 | 2021-11-12 14:20:21
9900248882 | R1744 | RING,RETAINING | 0000 | Stock | K58 | GEN | TMP | RING,RETAINING: | RING: RETAINING, MATERIAL STAINLESS STEEL, EQUIPMENT NAME PISTON ROTARY ACTUATOR, EQUIPMENT TYPE/MODEL 1066, SIZE 20, ADDITIONAL EQUIPMENT DATA EXT US 112.1.12 SHAFT, MANUFACTURER FISHER, MANUFACTURER REFERENCE 19A5504X012 | CAT | EA |  |  |  |  | syaiful |  | 2021-07-15 15:25:23 | 2021-11-12 14:22:45
9900248883 | R1443 | O-RING | 5331 | Stock | K85 | GEN | TMP | O-RING: 50.8X2.4MM;NBR | O-RING, INSIDE DIAMETER 50.8MM, OUTSIDE DIAMETER 55.6MM, WIDTH 2.4MM, MATERIAL NBR | QA | EA |  |  |  |  | bursah | R06 | 2021-07-15 15:25:23 | 2021-10-06 23:42:03
9900248884 | R1443 | O-RING | 5331 | Stock | K85 | GEN | TMP | O-RING: 114.3X3.2MM;NBR | O-RING, INSIDE DIAMETER 114.3MM, OUTSIDE DIAMETER 120.7MM, WIDTH 3.2MM, MATERIAL NBR | QA | EA |  |  |  |  | bursah | R06 | 2021-07-15 15:25:23 | 2021-10-06 23:42:09
9900248885 | R1443 | O-RING | 5331 | Stock | K85 | GEN | TMP | O-RING: 114.3X6.35MM;NBR | O-RING, INSIDE DIAMETER 114.3MM, OUTSIDE DIAMETER 127MM, WIDTH 6.35MM, MATERIAL NBR | QA | EA |  |  |  |  | bursah | R06 | 2021-07-15 15:25:23 | 2021-10-06 23:42:16
9900248886 | R1443 | O-RING | 5331 | Stock | K85 | GEN | TMP | O-RING: 165.1X6.35MM;NBR | O-RING, INSIDE DIAMETER 165.1MM, OUTSIDE DIAMETER 177.8MM, WIDTH 6.35MM, MATERIAL NBR | QA | EA |  |  |  |  | bursah | R06 | 2021-07-15 15:25:23 | 2021-10-06 23:42:21
9900248887 | R1443 | O-RING | 5331 | Stock | K85 | GEN | TMP | O-RING: 22.2X3.2MM;NBR | O-RING, INSIDE DIAMETER 22.2MM, OUTSIDE DIAMETER 28.6MM, WIDTH 3.2MM, MATERIAL NBR | QA | EA |  |  |  |  | bursah | R06 | 2021-07-15 15:25:23 | 2021-10-06 23:42:27
9900248888 | R1826 | SEAL | 0000 | TMP | TMP | GEN | TMP | SEAL: CTRL VALVE | SEAL, TYPE BALL HD, EQUIPMENT NAME CONTROL VALVE, MANUFACTURER FISHER, MANUFACTURER REFERENCE 33B0341X012 | CAT | EA |  |  |  |  | bursah |  | 2021-07-15 15:25:23 | 2021-11-05 01:57:38
9900248901 | R0936 | FUSE | 0000 | TMP | TMP | GEN | TMP | FUSE: TIME DELAY;2A;250V;100A;GLS;6X31MM | FUSE, TYPE TIME DELAY, AMPERAGE 2A, VOLTAGE 250VAC, INTERRUPTING RATING 100A, CONNECTION CLIP-IN, CARTRIDGE GLASS TUBE, SIZE 6.35MM DIA X 31.75MM LG, SHAPE CYLINDRICAL, STANDARDS UL 248-14 | QA | EA |  |  |  |  | syaiful | R07 | 2021-07-15 15:25:23 | 2021-09-03 02:47:33
9900248902 | R0936 | FUSE | 0000 | TMP | TMP | GEN | TMP | FUSE: FAST ACT;3A;250V;200A;GLS;6X31MM | FUSE, TYPE FAST ACTING, AMPERAGE 3A, VOLTAGE 250VAC, INTERRUPTING RATING 200A, CONNECTION CLIP-IN, CARTRIDGE GLASS TUBE, SIZE 6.35MM DIA X 31.75MM LG, SHAPE CYLINDRICAL, STANDARDS UL 248-14 | QA | EA |  |  |  |  | syaiful | R07 | 2021-07-15 15:25:23 | 2021-09-03 03:09:53
9900248903 | R0936 | FUSE | 0000 | TMP | TMP | GEN | TMP | FUSE: TIME DELAY;5A;250V;200A;GLS;6X31MM | FUSE, TYPE TIME DELAY, AMPERAGE 5A, VOLTAGE 250VAC, INTERRUPTING RATING 200A, CONNECTION CLIP-IN, CARTRIDGE GLASS TUBE, SIZE 6.35MM DIA X 31.75MM LG, SHAPE CYLINDRICAL, STANDARDS UL 248-14 | QA | EA |  |  |  |  | syaiful | R07 | 2021-07-15 15:25:23 | 2021-09-03 02:50:38
9900248904 |  |  |  | Stock | K67 | GEN |  |  |  | RAW | EA |  |  |  |  | admin |  | 2021-07-15 15:25:23 | 2021-07-15 15:25:23
9900248905 | R0936 | FUSE | 0000 | TMP | TMP | GEN | TMP | FUSE: FAST ACT;1A;250V;35A;GLS;6X31MM | FUSE, TYPE FAST ACTING, AMPERAGE 1A, VOLTAGE 250VAC, INTERRUPTING RATING 35A, CONNECTION CLIP-IN, CARTRIDGE GLASS TUBE, SIZE 6.35MM DIA X 31.75MM LG, SHAPE CYLINDRICAL, STANDARDS UL 248-14 | QA | EA |  |  |  |  | syaiful | R07 | 2021-07-15 15:25:23 | 2021-09-03 03:05:44
9900248906 | R0936 | FUSE | 0000 | TMP | TMP | GEN | TMP | FUSE: FAST ACT;0.5A;250V;35A;GLS;6X31MM | FUSE, TYPE FAST ACTING, AMPERAGE 0.5A, VOLTAGE 250VAC, INTERRUPTING RATING 35A, CONNECTION CLIP-IN, CARTRIDGE GLASS TUBE, SIZE 6.35MM DIA X 31.75MM LG, SHAPE CYLINDRICAL, STANDARDS UL 248-14 | QA | EA |  |  |  |  | syaiful | R07 | 2021-07-15 15:25:23 | 2021-09-03 03:06:52
9900248907 | R0936 | FUSE | 0000 | TMP | TMP | GEN | TMP | FUSE: FAST ACT;0.25A;250V;35A;GLS;6X31MM | FUSE, TYPE FAST ACTING, AMPERAGE 0.25A, VOLTAGE 250VAC, INTERRUPTING RATING 35A, CONNECTION CLIP-IN, CARTRIDGE GLASS TUBE, SIZE 6.35MM DIA X 31.75MM LG, SHAPE CYLINDRICAL, STANDARDS UL 248-14 | QA | EA |  |  |  |  | syaiful | R07 | 2021-07-15 15:25:23 | 2021-09-03 03:08:10
9900248908 | R0936 | FUSE | 0000 | TMP | TMP | GEN | TMP | FUSE: FAST ACT;5A;250V;200A;GLS;6X31MM | FUSE, TYPE FAST ACTING, AMPERAGE 5A, VOLTAGE 250VAC, INTERRUPTING RATING 200A, CONNECTION CLIP-IN, CARTRIDGE GLASS TUBE, SIZE 6.35MM DIA X 31.75MM LG, SHAPE CYLINDRICAL, STANDARDS UL 248-14 | QA | EA |  |  |  |  | syaiful | R07 | 2021-07-15 15:25:23 | 2021-09-03 03:04:33
9900248909 | R2275 | VALVE,GATE | 0000 | Stock | K77 | GEN | TMP | VALVE,GATE: 24IN;300;RF | VALVE: GATE, SIZE 24 IN, DESIGN RATING 300 PSI, CONNECTION RF FLANGE | RAW | EA |  |  |  |  | jayadi |  | 2021-07-15 15:25:23 | 2021-10-08 20:04:42
9900248910 | R0602 | COUPLER | 0000 | Stock | K73 | GEN | TMP | COUPLER: QUICK STEM;1/4IN;TUBE FTG;SS316 | COUPLER, TYPE QUICK CONNECT STEM, SIZE 1/4 IN, CONNECTION TUBE FITTING, MATERIAL STAINLESS STEEL 316 | QA | EA |  |  |  |  | jayadi |  | 2021-07-15 15:25:23 | 2021-10-27 02:59:33
9900248911 | R0602 | COUPLER | 0000 | Stock | K73 | GEN | TMP | COUPLER: QUICK BODY;1/4IN;FNPT;SS316 | COUPLER, TYPE QUICK CONNECT BODY, SIZE 1/4 IN, CONNECTION FEMALE NPT, MATERIAL STAINLESS STEEL 316 | QA | EA |  |  |  |  | jayadi |  | 2021-07-15 15:25:23 | 2021-10-27 02:36:19
9900248912 | R0602 | COUPLER | 0000 | Stock | K73 | GEN | TMP | COUPLER: QUICK STEM;1/2IN;TUBE FTG;SS316 | COUPLER, TYPE QUICK CONNECT STEM, SIZE 1/2 IN, CONNECTION TUBE FITTING, MATERIAL STAINLESS STEEL 316 | QA | EA |  |  |  |  | jayadi |  | 2021-07-15 15:25:23 | 2021-10-27 03:03:38
9900248913 | R0602 | COUPLER | 0000 | Stock | K73 | GEN | TMP | COUPLER: QUICK STEM;1/2IN;TUBE FTG;SS316 | COUPLER, TYPE QUICK CONNECT STEM, SIZE 1/2 IN, CONNECTION TUBE FITTING, MATERIAL STAINLESS STEEL 316 | QA | EA |  |  |  |  | jayadi |  | 2021-07-15 15:25:23 | 2021-10-27 02:21:52
9900248914 | R0602 | COUPLER | 0000 | Stock | K73 | GEN | TMP | COUPLER: QUICK STEM;1/2IN;FNPT;SS316 | COUPLER, TYPE QUICK CONNECT STEM, SIZE 1/2 IN, CONNECTION FEMALE NPT, MATERIAL STAINLESS STEEL 316 | QA | EA |  |  |  |  | jayadi |  | 2021-07-15 15:25:23 | 2021-10-27 02:27:54
9900248915 | R0602 | COUPLER | 0000 | Stock | K73 | GEN | TMP | COUPLER: QUICK STEM;1/2IN;MNPT;SS316 | COUPLER, TYPE QUICK CONNECT STEM, SIZE 1/2 IN, CONNECTION MALE NPT, MATERIAL STAINLESS STEEL 316 | QA | EA |  |  |  |  | jayadi |  | 2021-07-15 15:25:23 | 2021-10-27 02:30:03
9900248916 | R0602 | COUPLER | 0000 | Stock | K73 | GEN | TMP | COUPLER: FF QUICK BODY;1/2IN;MNPT;SS316 | COUPLER, TYPE FULL FLOW QUICK CONNECT BODY, SIZE 1/2 IN, CONNECTION MALE NPT, MATERIAL STAINLESS STEEL 316 | QA | EA |  |  |  |  | jayadi |  | 2021-07-15 15:25:23 | 2021-10-27 03:36:13
9900248917 | R0602 | COUPLER | 0000 | Stock | K73 | GEN | TMP | COUPLER: QUICK STEM;1/8IN;MNPT;SS316 | COUPLER, TYPE QUICK CONNECT STEM, SIZE 1/8 IN, CONNECTION MALE NPT, MATERIAL STAINLESS STEEL 316 | QA | EA |  |  |  |  | jayadi |  | 2021-07-15 15:25:23 | 2021-10-27 02:32:21
9900248918 | R0602 | COUPLER | 0000 | Stock | K73 | GEN | TMP | COUPLER: QUICK STEM;1/8IN;FNPT;SS316 | COUPLER, TYPE QUICK CONNECT STEM, SIZE 1/8 IN, CONNECTION FEMALE NPT, MATERIAL STAINLESS STEEL 316 | QA | EA |  |  |  |  | jayadi |  | 2021-07-15 15:25:23 | 2021-10-27 02:34:57
9900248919 | R0602 | COUPLER | 0000 | Stock | K73 | GEN | TMP | COUPLER: QUICK STEM;1/8IN;TUBE FTG;SS316 | COUPLER, TYPE QUICK CONNECT STEM, SIZE 1/8 IN, CONNECTION TUBE FITTING, MATERIAL STAINLESS STEEL 316 | QA | EA |  |  |  | SS-QC4-S-2HC ? | jayadi |  | 2021-07-15 15:25:23 | 2021-10-27 02:57:57
9900248920 | R0602 | COUPLER | 0000 | Stock | K73 | GEN | TMP | COUPLER: QUICK STEM;1/4IN;TUBE FTG;SS316 | COUPLER, TYPE QUICK CONNECT STEM, SIZE 1/4 IN, CONNECTION TUBE FITTING, MATERIAL STAINLESS STEEL 316 | QA | EA |  |  |  |  | jayadi |  | 2021-07-15 15:25:23 | 2021-10-27 03:02:04
9900248921 | R0602 | COUPLER | 0000 | Stock | K73 | GEN | TMP | COUPLER: QUICK STEM;1/8IN;TUBE FTG;SS316 | COUPLER, TYPE QUICK CONNECT STEM, SIZE 1/8 IN, CONNECTION TUBE FITTING, MATERIAL STAINLESS STEEL 316 | QA | EA |  |  |  |  | jayadi |  | 2021-07-15 15:25:23 | 2021-10-27 02:34:10
9900248922 | R0602 | COUPLER | 0000 | Stock | K73 | GEN | TMP | COUPLER: QUICK STEM;1/4IN;MNPT;SS316 | COUPLER, TYPE QUICK CONNECT STEM, SIZE 1/4 IN, CONNECTION MALE NPT, MATERIAL STAINLESS STEEL 316 | QA | EA |  |  |  |  | jayadi |  | 2021-07-15 15:25:23 | 2021-10-27 02:26:01
9900248923 | R0936 | FUSE | 0000 | TMP | TMP | GEN | TMP | FUSE: FAST ACT;2A;250V;100A;GLS;6X31MM | FUSE, TYPE FAST ACTING, AMPERAGE 2A, VOLTAGE 250VAC, INTERRUPTING RATING 100A, CONNECTION CLIP-IN, CARTRIDGE GLASS TUBE, SIZE 6.35MM DIA X 31.75MM LG, SHAPE CYLINDRICAL, STANDARDS UL 248-14 | QA | EA |  |  |  |  | syaiful | R07 | 2021-07-15 15:25:23 | 2021-09-03 03:03:24
9900248924 | R0936 | FUSE | 0000 | TMP | TMP | GEN | TMP | FUSE: TIME DELAY;3A;250V;100A;GLS;6X31MM | FUSE, TYPE TIME DELAY, AMPERAGE 3A, VOLTAGE 250VAC, INTERRUPTING RATING 100A, CONNECTION CLIP-IN, CARTRIDGE GLASS TUBE, SIZE 6.35MM DIA X 31.75MM LG, SHAPE CYLINDRICAL, STANDARDS UL 248-14 | QA | EA |  |  |  |  | syaiful | R07 | 2021-07-15 15:25:23 | 2021-09-03 02:53:11
9900248925 | R1404 | NIPPLE,PIPE HEX | 4730 | Stock | K76 | GEN | TMP | NIPPLE,HEX: 3/8 NPT;7800;SS316;1.4IN | NIPPLE: PIPE HEX, SIZE 3/8 IN, CONNECTION MALE NPT, LENGTH 1-7/16 IN, RATING 7800 PSI, MATERIAL STAINLESS STEEL 316, SPECIFICATION ASTM A276 | QA | EA |  |  |  |  | jayadi | R05 | 2021-07-15 15:25:23 | 2021-08-31 10:16:09
9900248926 | R1403 | NIPPLE,PIPE | 0000 | TMP | TMP | GEN | TMP | NIPPLE: 1/2IN;7700;SS316;MNPT;1.5L | NIPPLE: PIPE, TYPE CLOSE, SIZE 1/2 IN, CONNECTION MALE NPT, LENGTH 1.5 IN, RATING 7700PSI, MATERIAL STAINLESS STEEL 316, SPECIFICATION ASTM A276 | QA | EA |  |  |  |  | syaiful | R05 | 2021-07-15 15:25:23 | 2021-09-28 18:51:06
9900248927 | R1403 | NIPPLE,PIPE | 0000 | TMP | TMP | GEN | TMP | NIPPLE: 1/4IN;4000;SS316;MNPT;1.25L | NIPPLE: PIPE, TYPE LONG, SIZE 1/4 IN, CONNECTION MALE NPT, LENGTH 1.25 IN, RATING 4000PSI, MATERIAL STAINLESS STEEL 316, SPECIFICATION ASTM A276 | QA | EA |  |  |  |  | syaiful | R05 | 2021-07-15 15:25:23 | 2021-09-28 18:50:55
9900248928 | R1403 | NIPPLE,PIPE | 0000 | TMP | TMP | GEN | TMP | NIPPLE: 3/8IN;7800;SS316;MNPT | NIPPLE: PIPE, TYPE CLOSE, SIZE 3/8 IN, CONNECTION MALE NPT, RATING 7800PSI, MATERIAL STAINLESS STEEL 316, SPECIFICATION ASTM A276 | QA | EA |  |  |  |  | akmal | R05 | 2021-07-15 15:25:23 | 2021-09-28 18:50:37
9900248929 | R2278 | VALVE,NEEDLE | 0000 | TMP | TMP | GEN | TMP | VALVE,NEEDLE: | VALVE: NEEDLE, SIZE 1/2 IN, DESIGN RATING 6000 PSI, CONNECTION 1/2 FNPT, ORIFICE DIAMETER 9.5MM, 1.8CV, BODY MATERIAL 316 SS, TRIM VEE STEM, OPERATED ROUND HANDEL, TEMPERATURE RATING 316 DEG C, SOFTGOODS PEEK PACKING, STYLE INTEGRAL BONNET, UNION BODY | CAT | PC |  |  |  |  | bursah |  | 2021-07-15 15:25:23 | 2021-10-02 21:21:14
9900248930 | R1404 | NIPPLE,PIPE HEX | 4730 | Stock | K76 | GEN | TMP | NIPPLE,HEX: 1/2 NPT;7700;SS316;4IN | NIPPLE: PIPE HEX, SIZE 1/2 IN, CONNECTION MALE NPT, LENGTH 4 IN, RATING 7700 PSI, MATERIAL STAINLESS STEEL 316, SPECIFICATION ASTM A276 | QA | EA |  |  |  |  | syaiful | R05 | 2021-07-15 15:25:23 | 2021-08-31 10:36:28
9900248931 | R1425 | NUT,TUBE FITTING | 0000 | TMP | TMP | GEN | TMP | NUT,TUBE FITTING: | NUT: TUBE FITTING, TYPE BUG SCREEN (VENT PROTECTOR), SIZE 1/2 IN MNPT, MUD DOUBER, THREADS 13 UNC, MATERIAL 316 SS | CAT | EA |  |  |  |  | bursah |  | 2021-07-15 15:25:23 | 2021-10-02 21:46:38
9900248932 | R1425 | NUT,TUBE FITTING | 0000 | TMP | TMP | GEN | TMP | NUT,TUBE FITTING: | NUT: TUBE FITTING, TYPE BUG SCREEN (VENT PROTECTOR), SIZE 1/4 IN MNPT, MUD DOUBER, THREADS 13 UNC, MATERIAL 316 SS | CAT | EA |  |  |  |  | bursah |  | 2021-07-15 15:25:23 | 2021-10-02 21:47:02
9900248933 | R1425 | NUT,TUBE FITTING | 0000 | TMP | TMP | GEN | TMP | NUT,TUBE FITTING: | NUT: TUBE FITTING, TYPE BUG SCREEN (VENT PROTECTOR), SIZE 3/8 IN MNPT, MUD DOUBER, THREADS 16 UNC, MATERIAL 316 SS | CAT | EA |  |  |  |  | bursah |  | 2021-07-15 15:25:23 | 2021-10-02 21:50:48
9900248935 | R2269 | VALVE,BALL | 0000 | Stock | K77 | GEN | TMP | VALVE,BALL: 2WY;1/4IN;2500;FNPT;1PC;LVR | VALVE: BALL, SIZE 1/4 IN, DESIGN RATING 2500 PSI, CONNECTION FEMALE NPT, BODY MATERIAL STAINLESS STEEL 316, TRIM STAINLESS STEEL BALL & STEM, PORT FULL, TYPE 1 PIECE BODY, OPERATED HAND LEVER, TEMPERATURE RATING 37 DEG C, SOFTGOODS PTFE SEAL & PACKING, CONFIGURATION 2-WAY | QA | EA |  |  |  |  | jayadi |  | 2021-07-15 15:25:23 | 2021-10-07 20:42:40
9900248937 |  |  |  | Stock | K58 | GEN |  |  |  | RAW | EA |  |  |  |  | admin |  | 2021-07-15 15:25:23 | 2021-07-15 15:25:23
9900248938 | R0232 | BOARD | 0000 | TMP | TMP | GEN | TMP | BOARD: | BOARD, TYPE FOLOMATIC AND CPT PCB COMBINED, EQUIPMENT NAME ELECTRIC ACTUATOR, EQUIPMENT SERIAL NUMBER SZ1959C3, MANUFACTURER ROTORK, MANUFACTURER REFERENCE MODULE 2G/2 | CAT | EA |  |  |  |  | akmal |  | 2021-07-15 15:25:23 | 2021-11-14 11:39:16
9900248940 |  |  |  | Stock | K96 | GEN |  |  |  | RAW | PAA |  |  |  |  | admin |  | 2021-07-15 15:25:23 | 2021-07-15 15:25:23
9900248942 | R1476 | PANEL | 0000 | TMP | TMP | GEN | TMP | PANEL: FIELD TERMINATION;ABB;NFTP01 | PANEL, TYPE FIELD TERMINATION, MANUFACTURER ABB, MANUFACTURER REFERENCE NFTP01 | QA | EA |  |  |  |  | jayadi |  | 2021-07-15 15:25:23 | 2021-11-13 11:52:09
9900248943 | R2269 | VALVE,BALL | 0000 | Stock | K77 | GEN | TMP | VALVE,BALL: 2WY;3/4IN;800;WCB;SW-NPT;3PC | VALVE: BALL, SIZE 3/4 IN, DESIGN RATING 800 PSI, CONNECTION SOCKET WELD X FEMALE NPT, BODY MATERIAL CAST STEEL ASTM A216-WCB, PORT FULL, TYPE 3 PIECE BODY, OPERATED HAND LEVER, TEMPERATURE RATING -29 TO 240 DEG C, SOFTGOODS GLASS FILLED TEFLON, CONFIGURATION 2-WAY | CAT | EA |  |  |  |  | bursah |  | 2021-07-15 15:25:23 | 2021-10-19 10:08:14
9900248944 | R2272 | VALVE,CHECK | 0000 | Stock | K77 | GEN | TMP | VALVE,CHECK: 1/4IN;10PSIG;SS316;FNPT | VALVE: CHECK, SIZE 1/4 IN, DESIGN RATING 6000 PSI, 10 PSIG CRACKING, CONNECTION FEMALE NPT, BODY MATERIAL STAINLESS STEEL 316, TYPE POPPET, SOFTGOODS FLUOROCARBON O-RING, STYLE STRAIGHT | QA | EA |  |  |  |  | jayadi |  | 2021-07-15 15:25:23 | 2021-10-26 10:18:37
9900248945 |  |  |  | Stock | K77 | GEN |  |  |  | RAW | EA |  |  |  |  | admin |  | 2021-07-15 15:25:23 | 2021-07-15 15:25:23
9900248946 | R0337 | BUSHING,PIPE HEX | 0000 | TMP | TMP | GEN | TMP | BUSHING,HEX: 1/4X1/8IN;6600;SS316;MXF | BUSHING: PIPE HEX, SIZE 1/4 X 1/8 IN, CONNECTION MALE X FEMALE NPT, RATING 6600 PSI, MATERIAL STAINLESS STEEL 316, SPECIFICATION ASTM A276 | QA | EA |  |  |  |  | jayadi |  | 2021-07-15 15:25:23 | 2021-08-10 16:33:51
9900248948 |  |  |  | Stock | K58 | GEN |  |  |  | RAW | EA |  |  |  |  | admin |  | 2021-07-15 15:25:23 | 2021-07-15 15:25:23
9900248950 |  |  |  | Stock | K85 | GEN |  |  |  | RAW | PC |  |  |  |  | admin |  | 2021-07-15 15:25:23 | 2021-07-15 15:25:23
9900248951 |  |  |  | Stock | K85 | GEN |  |  |  | RAW | EA |  |  |  |  | admin |  | 2021-07-15 15:25:23 | 2021-07-15 15:25:23
9900248957 | R2275 | VALVE,GATE | 0000 | Stock | K77 | GEN | TMP | VALVE,GATE: | VALVE: GATE, SIZE 1/8 IN | RAW | EA |  |  |  |  | jayadi |  | 2021-07-15 15:25:23 | 2021-10-08 20:04:49
9900248958 | R2272 | VALVE,CHECK | 0000 | Stock | K77 | GEN | TMP | VALVE,CHECK: 8IN;150;WCB;RF;DUAL DISC | VALVE: CHECK, SIZE 8 IN, DESIGN RATING 150 PSI, CONNECTION RF FLANGE, BODY MATERIAL CAST STEEL ASTM A216-WCB, TRIM ASTM A216-WCB CAP & HINGE, TRIM SS410 DISC, TRIM SS316 SPRING & PIN, PORT FULL, TYPE DUAL DISC WAFER, SOFTGOODS PTFE SEAL, CONFIGURATION 2-WAY, SPECIFICATION API 6D & API 6FA, SPECIAL FEATURES REPLACEABLE DISC & SEAT | QA | EA |  |  |  |  | jayadi |  | 2021-07-15 15:25:23 | 2021-10-26 13:23:09
9900248959 | R2276 | VALVE,GLOBE | 0000 | Stock | K77 | GEN | TMP | VALVE,GLOBE: 3IN;300;A105;RF;BB;OSY;RP | VALVE: GLOBE, SIZE 3 IN, DESIGN RATING 300 PSI, CONNECTION RF FLANGE, BODY MATERIAL FORGED STEEL ASTM A105, TRIM ASTM A105 BONNET, TRIM SS410 STEM, TRIM SS420 DISC, TRIM ASTM A105 + STELLITE FACED SEAT, PORT REDUCED, OPERATED HANDWHEEL, SOFTGOODS GRAPHITE PACKING, STYLE BOLTED BONNET, STEM DESIGN RISING STEM OS & Y | QA | EA |  |  |  |  | syaiful |  | 2021-07-15 15:25:23 | 2021-10-21 15:51:38
9900248960 | R2272 | VALVE,CHECK | 0000 | Stock | K77 | GEN | TMP | VALVE,CHECK: 16IN;300;WCB;RF;DUAL DISC | VALVE: CHECK, SIZE 16 IN, DESIGN RATING 300 PSI, CONNECTION RF FLANGE, BODY MATERIAL CAST STEEL ASTM A216-WCB, TRIM ASTM A216-WCB CAP & HINGE, TRIM SS410 DISC, TRIM SS316 SPRING & PIN, PORT FULL, TYPE DUAL DISC WAFER, SOFTGOODS PTFE SEAL, CONFIGURATION 2-WAY, SPECIFICATION API 6D & API 6FA, SPECIAL FEATURES REPLACEABLE DISC & SEAT | QA | EA |  |  |  |  | jayadi |  | 2021-07-15 15:25:23 | 2021-10-26 15:47:33
9900248961 | R2269 | VALVE,BALL | 0000 | Stock | K77 | GEN | TMP | VALVE,BALL: 1IN;150;RF | VALVE: BALL, SIZE 1 IN, DESIGN RATING 150 PSI, CONNECTION RF FLANGE | RAW | EA |  |  |  |  | jayadi |  | 2021-07-15 15:25:23 | 2021-10-22 09:58:57
9900248962 | R2269 | VALVE,BALL | 0000 | Stock | K77 | GEN | TMP | VALVE,BALL: 2IN;150;RF | VALVE: BALL, SIZE 2 IN, DESIGN RATING 150 PSI, CONNECTION RF FLANGE | RAW | EA |  |  |  |  | jayadi |  | 2021-07-15 15:25:23 | 2021-10-22 09:58:29
9900248963 | R2269 | VALVE,BALL | 0000 | Stock | K77 | GEN | TMP | VALVE,BALL: 3IN;150;RF | VALVE: BALL, SIZE 3 IN, DESIGN RATING 150 PSI, CONNECTION RF FLANGE | RAW | EA |  |  |  |  | jayadi |  | 2021-07-15 15:25:23 | 2021-10-22 09:57:57
9900248964 | R2269 | VALVE,BALL | 0000 | Stock | K77 | GEN | TMP | VALVE,BALL: 4IN;150;RF | VALVE: BALL, SIZE 4 IN, DESIGN RATING 150 PSI, CONNECTION RF FLANGE | RAW | EA |  |  |  |  | jayadi |  | 2021-07-15 15:25:23 | 2021-10-22 09:57:35
9900248965 | R2269 | VALVE,BALL | 0000 | Stock | K77 | GEN | TMP | VALVE,BALL: 6IN;150;RF | VALVE: BALL, SIZE 6 IN, DESIGN RATING 150 PSI, CONNECTION RF FLANGE | RAW | EA |  |  |  |  | jayadi |  | 2021-07-15 15:25:23 | 2021-10-22 09:57:11
9900248966 | R2276 | VALVE,GLOBE | 0000 | Stock | K77 | GEN | TMP | VALVE,GLOBE: 3IN;600;A105;RF;BB;OSY;RP | VALVE: GLOBE, SIZE 3 IN, DESIGN RATING 600 PSI, CONNECTION RF FLANGE, BODY MATERIAL FORGED STEEL ASTM A105, TRIM ASTM A105 BONNET, TRIM SS410 STEM, TRIM SS420 DISC, TRIM ASTM A105 + STELLITE FACED SEAT, PORT REDUCED, OPERATED HANDWHEEL, SOFTGOODS GRAPHITE PACKING, STYLE BOLTED BONNET, STEM DESIGN RISING STEM OS & Y | QA | EA |  |  |  |  | syaiful |  | 2021-07-15 15:25:23 | 2021-10-21 14:20:26
9900248967 | R2272 | VALVE,CHECK | 0000 | Stock | K77 | GEN | TMP | VALVE,CHECK: 2IN;150;WCB;RF;DUAL DISC | VALVE: CHECK, SIZE 2 IN, DESIGN RATING 150 PSI, CONNECTION RF FLANGE, BODY MATERIAL CAST STEEL ASTM A216-WCB, TRIM ASTM A216-WCB CAP & HINGE, TRIM SS410 DISC, TRIM SS316 SPRING & PIN, PORT FULL, TYPE DUAL DISC WAFER, SOFTGOODS PTFE SEAL, CONFIGURATION 2-WAY, SPECIFICATION API 6D & API 6FA, SPECIAL FEATURES REPLACEABLE DISC & SEAT | QA | EA |  |  |  |  | jayadi |  | 2021-07-15 15:25:23 | 2021-10-26 13:34:03
9900248968 | R2272 | VALVE,CHECK | 0000 | Stock | K77 | GEN | TMP | VALVE,CHECK: 3IN;150;WCB;RF;DUAL DISC | VALVE: CHECK, SIZE 3 IN, DESIGN RATING 150 PSI, CONNECTION RF FLANGE, BODY MATERIAL CAST STEEL ASTM A216-WCB, TRIM ASTM A216-WCB CAP & HINGE, TRIM SS410 DISC, TRIM SS316 SPRING & PIN, PORT FULL, TYPE DUAL DISC WAFER, SOFTGOODS PTFE SEAL, CONFIGURATION 2-WAY, SPECIFICATION API 6D & API 6FA, SPECIAL FEATURES REPLACEABLE DISC & SEAT | QA | EA |  |  |  |  | jayadi |  | 2021-07-15 15:25:23 | 2021-10-26 13:34:45
9900248969 | R2272 | VALVE,CHECK | 0000 | Stock | K77 | GEN | TMP | VALVE,CHECK: 4IN;150;WCB;RF;SGL DISC | VALVE: CHECK, SIZE 4 IN, DESIGN RATING 150 PSI, CONNECTION RF FLANGE, BODY MATERIAL CAST STEEL ASTM A216-WCB, TRIM ASTM A216-WCB CAP & HINGE, TRIM SS316 DISC & PIN, TRIM INCONEL SPRING, PORT FULL, TYPE SINGLE DISC WAFER CHEXTER, SOFTGOODS NBR SEAL, CONFIGURATION 2-WAY, SPECIFICATION API 6D & API 6FA, SPECIAL FEATURES REPLACEABLE DISC & SEAT | QA | EA |  |  |  |  | jayadi |  | 2021-07-15 15:25:23 | 2021-10-26 13:38:35
9900248970 | R2272 | VALVE,CHECK | 0000 | Stock | K77 | GEN | TMP | VALVE,CHECK: 6IN;150;WCB;RF;DUAL DISC | VALVE: CHECK, SIZE 6 IN, DESIGN RATING 150 PSI, CONNECTION RF FLANGE, BODY MATERIAL CAST STEEL ASTM A216-WCB, TRIM ASTM A216-WCB CAP & HINGE, TRIM SS410 DISC, TRIM SS316 SPRING & PIN, PORT FULL, TYPE DUAL DISC WAFER, SOFTGOODS PTFE SEAL, CONFIGURATION 2-WAY, SPECIFICATION API 6D & API 6FA, SPECIAL FEATURES REPLACEABLE DISC & SEAT | QA | EA |  |  |  |  | jayadi |  | 2021-07-15 15:25:23 | 2021-10-26 13:37:07
9900248971 | R2272 | VALVE,CHECK | 0000 | Stock | K77 | GEN | TMP | VALVE,CHECK: 12IN;150;WCB;RF;DUAL DISC | VALVE: CHECK, SIZE 12 IN, DESIGN RATING 150 PSI, CONNECTION RF FLANGE, BODY MATERIAL CAST STEEL ASTM A216-WCB, TRIM ASTM A216-WCB CAP & HINGE, TRIM SS410 DISC, TRIM SS316 SPRING & PIN, PORT FULL, TYPE DUAL DISC WAFER, SOFTGOODS PTFE SEAL, CONFIGURATION 2-WAY, SPECIFICATION API 6D & API 6FA, SPECIAL FEATURES REPLACEABLE DISC & SEAT | QA | EA |  |  |  |  | jayadi |  | 2021-07-15 15:25:23 | 2021-10-26 13:37:43
9900248972 | R2272 | VALVE,CHECK | 0000 | Stock | K77 | GEN | TMP | VALVE,CHECK: 3IN;300;WCB;RF;DUAL DISC | VALVE: CHECK, SIZE 3 IN, DESIGN RATING 300 PSI, CONNECTION RF FLANGE, BODY MATERIAL CAST STEEL ASTM A216-WCB, TRIM ASTM A216-WCB CAP & HINGE, TRIM SS410 DISC, TRIM SS316 SPRING & PIN, PORT FULL, TYPE DUAL DISC WAFER, SOFTGOODS PTFE SEAL, CONFIGURATION 2-WAY, SPECIFICATION API 6D & API 6FA, SPECIAL FEATURES REPLACEABLE DISC & SEAT | QA | EA |  |  |  |  | jayadi |  | 2021-07-15 15:25:23 | 2021-10-26 16:02:28
9900248973 | R2272 | VALVE,CHECK | 0000 | Stock | K77 | GEN | TMP | VALVE,CHECK: 2IN;300;WCB;RF;DUAL DISC | VALVE: CHECK, SIZE 2 IN, DESIGN RATING 300 PSI, CONNECTION RF FLANGE, BODY MATERIAL CAST STEEL ASTM A216-WCB, TRIM ASTM A216-WCB CAP & HINGE, TRIM SS410 DISC, TRIM SS316 SPRING & PIN, PORT FULL, TYPE DUAL DISC WAFER, SOFTGOODS PTFE SEAL, CONFIGURATION 2-WAY, SPECIFICATION API 6D & API 6FA, SPECIAL FEATURES REPLACEABLE DISC & SEAT | QA | EA |  |  |  |  | jayadi |  | 2021-07-15 15:25:23 | 2021-10-26 14:35:41
9900248974 | R2272 | VALVE,CHECK | 0000 | Stock | K77 | GEN | TMP | VALVE,CHECK: 3IN;300;WCB;RF;DUAL DISC | VALVE: CHECK, SIZE 3 IN, DESIGN RATING 300 PSI, CONNECTION RF FLANGE, BODY MATERIAL CAST STEEL ASTM A216-WCB, TRIM ASTM A216-WCB CAP & HINGE, TRIM SS410 DISC, TRIM SS316 SPRING & PIN, PORT FULL, TYPE DUAL DISC WAFER, SOFTGOODS PTFE SEAL, CONFIGURATION 2-WAY, SPECIFICATION API 6D & API 6FA, SPECIAL FEATURES REPLACEABLE DISC & SEAT | QA | EA |  |  |  |  | jayadi |  | 2021-07-15 15:25:23 | 2021-10-26 14:36:30
9900248975 | R2272 | VALVE,CHECK | 0000 | Stock | K77 | GEN | TMP | VALVE,CHECK: 4IN;300;WCB;RF;DUAL DISC | VALVE: CHECK, SIZE 4 IN, DESIGN RATING 300 PSI, CONNECTION RF FLANGE, BODY MATERIAL CAST STEEL ASTM A216-WCB, TRIM ASTM A216-WCB CAP & HINGE, TRIM SS410 DISC, TRIM SS316 SPRING & PIN, PORT FULL, TYPE DUAL DISC WAFER, SOFTGOODS PTFE SEAL, CONFIGURATION 2-WAY, SPECIFICATION API 6D & API 6FA, SPECIAL FEATURES REPLACEABLE DISC & SEAT | QA | EA |  |  |  |  | jayadi |  | 2021-07-15 15:25:23 | 2021-10-26 14:37:00
9900248976 | R2272 | VALVE,CHECK | 0000 | Stock | K77 | GEN | TMP | VALVE,CHECK: 6IN;300;WCB;RF;DUAL DISC | VALVE: CHECK, SIZE 6 IN, DESIGN RATING 300 PSI, CONNECTION RF FLANGE, BODY MATERIAL CAST STEEL ASTM A216-WCB, TRIM ASTM A216-WCB CAP & HINGE, TRIM SS410 DISC, TRIM SS316 SPRING & PIN, PORT FULL, TYPE DUAL DISC WAFER, SOFTGOODS PTFE SEAL, CONFIGURATION 2-WAY, SPECIFICATION API 6D & API 6FA, SPECIAL FEATURES REPLACEABLE DISC & SEAT | QA | EA |  |  |  |  | jayadi |  | 2021-07-15 15:25:23 | 2021-10-26 14:33:39
9900248977 | R2272 | VALVE,CHECK | 0000 | Stock | K77 | GEN | TMP | VALVE,CHECK: 8IN;300;WCB;RF;DUAL DISC | VALVE: CHECK, SIZE 8 IN, DESIGN RATING 300 PSI, CONNECTION RF FLANGE, BODY MATERIAL CAST STEEL ASTM A216-WCB, TRIM ASTM A216-WCB CAP & HINGE, TRIM SS410 DISC, TRIM SS316 SPRING & PIN, PORT FULL, TYPE DUAL DISC WAFER, SOFTGOODS PTFE SEAL, CONFIGURATION 2-WAY, SPECIFICATION API 6D & API 6FA, SPECIAL FEATURES REPLACEABLE DISC & SEAT | QA | EA |  |  |  |  | jayadi |  | 2021-07-15 15:25:23 | 2021-10-26 14:07:41
9900248978 | R2272 | VALVE,CHECK | 0000 | Stock | K77 | GEN | TMP | VALVE,CHECK: 8IN;300;WCB;RF;DUAL DISC | VALVE: CHECK, SIZE 8 IN, DESIGN RATING 300 PSI, CONNECTION RF FLANGE, BODY MATERIAL CAST STEEL ASTM A216-WCB, TRIM ASTM A216-WCB CAP & HINGE, TRIM SS410 DISC, TRIM SS316 SPRING & PIN, PORT FULL, TYPE DUAL DISC WAFER, SOFTGOODS PTFE SEAL, CONFIGURATION 2-WAY, SPECIFICATION API 6D & API 6FA, SPECIAL FEATURES REPLACEABLE DISC & SEAT | QA | EA |  |  |  |  | jayadi |  | 2021-07-15 15:25:23 | 2021-10-26 15:38:51
9900248979 | R2272 | VALVE,CHECK | 0000 | Stock | K77 | GEN | TMP | VALVE,CHECK: 12IN;300;SS316;RF;SGL DISC | VALVE: CHECK, SIZE 12 IN, DESIGN RATING 300 PSI, CONNECTION RF FLANGE, BODY MATERIAL STAINLESS STEEL 316, TRIM SS316 CAP, HINGE & DISC, TRIM INCONEL SPRING, PORT FULL, TYPE SINGLE DISC WAFER CHEXTER, SOFTGOODS PTFE SEAL, CONFIGURATION 2-WAY, SPECIFICATION API 6D & API 6FA, SPECIAL FEATURES REPLACEABLE DISC & SEAT | QA | EA |  |  |  |  | jayadi |  | 2021-07-15 15:25:23 | 2021-10-26 15:36:59
9900248980 | R2272 | VALVE,CHECK | 0000 | Stock | K77 | GEN | TMP | VALVE,CHECK: 2IN;600;WCB;RF;DUAL DISC | VALVE: CHECK, SIZE 2 IN, DESIGN RATING 600 PSI, CONNECTION RF FLANGE, BODY MATERIAL CAST STEEL ASTM A216-WCB, TRIM ASTM A216-WCB CAP & HINGE, TRIM SS410 DISC, TRIM SS316 SPRING & PIN, PORT FULL, TYPE DUAL DISC WAFER, SOFTGOODS PTFE SEAL, CONFIGURATION 2-WAY, SPECIFICATION API 6D & API 6FA, SPECIAL FEATURES REPLACEABLE DISC & SEAT | QA | EA |  |  |  |  | jayadi |  | 2021-07-15 15:25:23 | 2021-10-26 14:38:27
9900248981 | R2272 | VALVE,CHECK | 0000 | Stock | K77 | GEN | TMP | VALVE,CHECK: 3IN;600;WCB;RF;DUAL DISC | VALVE: CHECK, SIZE 3 IN, DESIGN RATING 600 PSI, CONNECTION RF FLANGE, BODY MATERIAL CAST STEEL ASTM A216-WCB, TRIM ASTM A216-WCB CAP & HINGE, TRIM SS410 DISC, TRIM SS316 SPRING & PIN, PORT FULL, TYPE DUAL DISC WAFER, SOFTGOODS PTFE SEAL, CONFIGURATION 2-WAY, SPECIFICATION API 6D & API 6FA, SPECIAL FEATURES REPLACEABLE DISC & SEAT | QA | EA |  |  |  |  | jayadi |  | 2021-07-15 15:25:23 | 2021-10-26 14:16:02
9900248982 | R2272 | VALVE,CHECK | 0000 | Stock | K77 | GEN | TMP | VALVE,CHECK: 4IN;600;WCB;RF;DUAL DISC | VALVE: CHECK, SIZE 4 IN, DESIGN RATING 600 PSI, CONNECTION RF FLANGE, BODY MATERIAL CAST STEEL ASTM A216-WCB, TRIM ASTM A216-WCB CAP & HINGE, TRIM SS410 DISC, TRIM SS316 SPRING & PIN, PORT FULL, TYPE DUAL DISC WAFER, SOFTGOODS PTFE SEAL, CONFIGURATION 2-WAY, SPECIFICATION API 6D & API 6FA, SPECIAL FEATURES REPLACEABLE DISC & SEAT | QA | EA |  |  |  |  | jayadi |  | 2021-07-15 15:25:23 | 2021-10-26 14:40:03
9900248983 | R2272 | VALVE,CHECK | 0000 | Stock | K77 | GEN | TMP | VALVE,CHECK: 8IN;600;WCB;RTJ;DUAL DISC | VALVE: CHECK, SIZE 8 IN, DESIGN RATING 600 PSI, CONNECTION RTJ FLANGE, BODY MATERIAL CAST STEEL ASTM A216-WCB, TRIM ASTM A216-WCB CAP & HINGE, TRIM SS410 DISC, TRIM SS316 SPRING & PIN, PORT FULL, TYPE DUAL DISC WAFER, SOFTGOODS PTFE SEAL, CONFIGURATION 2-WAY, SPECIFICATION API 6D & API 6FA, SPECIAL FEATURES REPLACEABLE DISC & SEAT | QA | EA |  |  |  |  | jayadi |  | 2021-07-15 15:25:23 | 2021-10-26 14:45:55
9900248984 | R2272 | VALVE,CHECK | 0000 | Stock | K77 | GEN | TMP | VALVE,CHECK: 12IN;600;WCB;RF;DUAL DISC | VALVE: CHECK, SIZE 12 IN, DESIGN RATING 600 PSI, CONNECTION RF FLANGE, BODY MATERIAL CAST STEEL ASTM A216-WCB, TRIM ASTM A216-WCB CAP & HINGE, TRIM SS410 DISC, TRIM SS316 SPRING & PIN, PORT FULL, TYPE DUAL DISC WAFER, SOFTGOODS PTFE SEAL, CONFIGURATION 2-WAY, SPECIFICATION API 6D & API 6FA, SPECIAL FEATURES REPLACEABLE DISC & SEAT | QA | EA |  |  |  |  | jayadi |  | 2021-07-15 15:25:23 | 2021-10-26 14:31:52
9900248985 | R2272 | VALVE,CHECK | 0000 | Stock | K77 | GEN | TMP | VALVE,CHECK: 2IN;1500;WCB;RTJ;DUAL DISC | VALVE: CHECK, SIZE 2 IN, DESIGN RATING 1500 PSI, CONNECTION RTJ FLANGE, BODY MATERIAL CAST STEEL ASTM A216-WCB, TRIM ASTM A216-WCB CAP & HINGE, TRIM SS410 DISC, TRIM SS316 SPRING & PIN, PORT FULL, TYPE DUAL DISC WAFER, SOFTGOODS PTFE SEAL, CONFIGURATION 2-WAY, SPECIFICATION API 6D & API 6FA, SPECIAL FEATURES REPLACEABLE DISC & SEAT | QA | EA |  |  |  |  | jayadi |  | 2021-07-15 15:25:23 | 2021-10-26 14:01:30
9900248986 |  |  |  | Stock | K67 | GEN |  |  |  | RAW | EA |  |  |  |  | admin |  | 2021-07-15 15:25:23 | 2021-07-15 15:25:23
9900248987 | R2269 | VALVE,BALL | 0000 | Stock | K77 | GEN | TMP | VALVE,BALL: 8IN;150;RF | VALVE: BALL, SIZE 8 IN, DESIGN RATING 150 PSI, CONNECTION RF FLANGE | RAW | EA |  |  |  |  | jayadi |  | 2021-07-15 15:25:23 | 2021-10-22 09:56:46
9900248988 | R2269 | VALVE,BALL | 0000 | Stock | K77 | GEN | TMP | VALVE,BALL: 2WY;1-1/2IN;300;WCB;RF;FLO | VALVE: BALL, SIZE 1-1/2 IN, DESIGN RATING 300 PSI, CONNECTION RF FLANGE, BODY MATERIAL CAST STEEL ASTM A216-WCB, TRIM AISI 4140 BALL & STEM, PORT FULL, TYPE FLOATING, OPERATED HAND LEVER, SOFTGOODS GLASS FILLED PTFE SEAL, ADJUST PACKING STEM SEAL, CONFIGURATION 2-WAY, SPECIAL FEATURES WELDED STYLE, REPLACEABLE SEAT | QA | EA |  |  |  |  | jayadi |  | 2021-07-15 15:25:23 | 2021-10-21 22:28:12
9900248989 | R2269 | VALVE,BALL | 0000 | Stock | K77 | GEN | TMP | VALVE,BALL: 2WY;2IN;300;WCB;RF;FLO;LVR | VALVE: BALL, SIZE 2 IN, DESIGN RATING 300 PSI, CONNECTION RF FLANGE, BODY MATERIAL CAST STEEL ASTM A216-WCB, TRIM AISI 4140 BALL & STEM, PORT FULL, TYPE FLOATING, OPERATED HAND LEVER, SOFTGOODS GLASS FILLED PTFE SEAL, VITON O-RING STEM SEAL, CONFIGURATION 2-WAY | QA | EA |  |  |  |  | jayadi |  | 2021-07-15 15:25:23 | 2021-10-21 22:01:55
9900248990 | R2269 | VALVE,BALL | 0000 | Stock | K77 | GEN | TMP | VALVE,BALL: 2WY;3IN;300;WCB;RF;FLO;LVR | VALVE: BALL, SIZE 3 IN, DESIGN RATING 300 PSI, CONNECTION RF FLANGE, BODY MATERIAL CAST STEEL ASTM A216-WCB, TRIM AISI 4140 BALL & STEM, PORT FULL, TYPE FLOATING, OPERATED HAND LEVER, SOFTGOODS GLASS FILLED PTFE SEAL, VITON O-RING STEM SEAL, CONFIGURATION 2-WAY | QA | EA |  |  |  |  | jayadi |  | 2021-07-15 15:25:23 | 2021-10-21 22:00:50
9900248991 | R2269 | VALVE,BALL | 0000 | Stock | K77 | GEN | TMP | VALVE,BALL: 2WY;4IN;300;WCB;RF;FLO;LVR | VALVE: BALL, SIZE 4 IN, DESIGN RATING 300 PSI, CONNECTION RF FLANGE, BODY MATERIAL CAST STEEL ASTM A216-WCB, TRIM AISI 4140 BALL & STEM, PORT FULL, TYPE FLOATING, OPERATED HAND LEVER, SOFTGOODS GLASS FILLED PTFE SEAL, VITON O-RING STEM SEAL, CONFIGURATION 2-WAY | QA | EA |  |  |  |  | jayadi |  | 2021-07-15 15:25:23 | 2021-10-21 22:02:52
9900248992 | R2269 | VALVE,BALL | 0000 | Stock | K77 | GEN | TMP | VALVE,BALL: 2WY;6IN;300;WCB;RF;FLO;GEAR | VALVE: BALL, SIZE 6 IN, DESIGN RATING 300 PSI, CONNECTION RF FLANGE, BODY MATERIAL CAST STEEL ASTM A216-WCB, TRIM AISI 4140 BALL & STEM, PORT FULL, TYPE FLOATING, OPERATED GEAR, SOFTGOODS GLASS FILLED PTFE SEAL, VITON O-RING STEM SEAL, CONFIGURATION 2-WAY | QA | EA |  |  |  |  | jayadi |  | 2021-07-15 15:25:23 | 2021-10-21 22:19:58
9900248993 | R2269 | VALVE,BALL | 0000 | Stock | K77 | GEN | TMP | VALVE,BALL: 2WY;8IN;300;WCB;RF;FLO;GEAR | VALVE: BALL, SIZE 8 IN, DESIGN RATING 300 PSI, CONNECTION RF FLANGE, BODY MATERIAL CAST STEEL ASTM A216-WCB, TRIM AISI 4140 BALL & STEM, PORT FULL, TYPE FLOATING, OPERATED GEAR, SOFTGOODS GLASS FILLED PTFE SEAL, VITON O-RING STEM SEAL, CONFIGURATION 2-WAY | QA | EA |  |  |  |  | jayadi |  | 2021-07-15 15:25:23 | 2021-10-21 22:16:27
9900248994 | R2269 | VALVE,BALL | 0000 | Stock | K77 | GEN | TMP | VALVE,BALL: 2WY;1IN;600;RF;2PC;LVR | VALVE: BALL, SIZE 1 IN, DESIGN RATING 600 PSI, CONNECTION RF FLANGE, BODY MATERIAL ASTM A216 GRADE WCB/WCC, TRIM 316SS BALL & STEM, PORT FULL, TYPE 2 PIECE BODY, OPERATED HAND LEVER, TEMPERATURE RATING -32 TO 100 DEG C, SOFTGOODS GLASS FILLED TEFLON, CONFIGURATION 2-WAY | CAT | EA |  |  |  |  | bursah |  | 2021-07-15 15:25:23 | 2021-10-19 11:20:19
9900248995 | R2269 | VALVE,BALL | 0000 | Stock | K77 | GEN | TMP | VALVE,BALL: 2WY;2IN;600;RF;2PC;LVR | VALVE: BALL, SIZE 2 IN, DESIGN RATING 600 PSI, CONNECTION RF FLANGE, BODY MATERIAL ASTM A216 GRADE WCB/WCC, TRIM AISI 4140 ENC BALL & O-RING VITON STEM SEAL, PORT FULL, TYPE 2 PIECE BODY, OPERATED HAND LEVER, TEMPERATURE RATING -32 TO 100 DEG C, SOFTGOODS GLASS FILLED TEFLON, CONFIGURATION 2-WAY | CAT | EA |  |  |  |  | bursah |  | 2021-07-15 15:25:23 | 2021-10-19 11:22:37
9900248996 | R2269 | VALVE,BALL | 0000 | Stock | K77 | GEN | TMP | VALVE,BALL: 3IN;600;RF | VALVE: BALL, SIZE 3 IN, DESIGN RATING 600 PSI, CONNECTION RF FLANGE | RAW | EA |  |  |  |  | jayadi |  | 2021-07-15 15:25:23 | 2021-10-22 09:56:19
9900248997 | R2269 | VALVE,BALL | 0000 | Stock | K77 | GEN | TMP | VALVE,BALL: 4IN;600;RF | VALVE: BALL, SIZE 4 IN, DESIGN RATING 600 PSI, CONNECTION RF FLANGE | RAW | EA |  |  |  |  | jayadi |  | 2021-07-15 15:25:23 | 2021-10-22 09:55:52
9900248998 | R2269 | VALVE,BALL | 0000 | Stock | K77 | GEN | TMP | VALVE,BALL: 8IN;600;RF | VALVE: BALL, SIZE 8 IN, DESIGN RATING 600 PSI, CONNECTION RF FLANGE | RAW | EA |  |  |  |  | jayadi |  | 2021-07-15 15:25:23 | 2021-10-22 09:55:29
9900248999 | R2269 | VALVE,BALL | 0000 | Stock | K77 | GEN | TMP | VALVE,BALL: 12IN;600;RF | VALVE: BALL, SIZE 12 IN, DESIGN RATING 600 PSI, CONNECTION RF FLANGE | RAW | EA |  |  |  |  | jayadi |  | 2021-07-15 15:25:23 | 2021-10-22 09:51:20
9900249000 | R2269 | VALVE,BALL | 0000 | Stock | K77 | GEN | TMP | VALVE,BALL: 1-1/2IN;900 | VALVE: BALL, SIZE 1-1/2 IN, DESIGN RATING 900 PSI, CONNECTION RTJ FLANGE | RAW | EA |  |  |  |  | jayadi |  | 2021-07-15 15:25:23 | 2021-10-22 09:50:56
9900249001 | R2269 | VALVE,BALL | 0000 | Stock | K77 | GEN | TMP | VALVE,BALL: 8IN;900 | VALVE: BALL, SIZE 8 IN, DESIGN RATING 900 PSI, CONNECTION RTJ FLANGE | RAW | EA |  |  |  |  | jayadi |  | 2021-07-15 15:25:23 | 2021-10-22 09:50:29
9900249002 | R2269 | VALVE,BALL | 0000 | Stock | K77 | GEN | TMP | VALVE,BALL: 3IN;1500;FNPT | VALVE: BALL, SIZE 3 IN, DESIGN RATING 1500 PSI, CONNECTION FEMALE NPT | RAW | EA |  |  |  |  | jayadi |  | 2021-07-15 15:25:23 | 2021-10-22 09:50:06
9900249003 | R2269 | VALVE,BALL | 0000 | Stock | K77 | GEN | TMP | VALVE,BALL: 8IN;1500 | VALVE: BALL, SIZE 8 IN, DESIGN RATING 1500 PSI, CONNECTION RTJ FLANGE | RAW | EA |  |  |  |  | jayadi |  | 2021-07-15 15:25:23 | 2021-10-22 09:49:35
9900249004 | R2271 | VALVE,BUTTERFLY | 0000 | Stock | K77 | GEN | TMP | VALVE,BUTTERFLY: 14IN;150;WCC | VALVE: BUTTERFLY, SIZE 14 IN, DESIGN RATING 150 PSI, BODY MATERIAL FORGED STEEL ASTM A216-WCC | RAW | EA |  |  |  |  | jayadi |  | 2021-07-15 15:25:23 | 2021-10-22 15:59:57
9900249011 | R0190 | BIT,ROCK | 0000 | Stock | K03 | GEN | TMP | BIT,ROCK: RLR;26IN;API REG;IADC 515 | BIT: ROCK, TYPE ROLLER CONE, SIZE 26 IN, TOOTH MATERIAL TUNGSTEN CARBIDE, SIZE/CONNECTION 7-5/8 IN API REGULAR PIN, IADC CODE 515, SPECIAL FEATURES C/W 1 SET OF NOZZLE (3 NOZZLE WITH SNAP RING) | QA | EA |  |  |  |  | aa52LvePHS | R07 | 2021-07-15 15:25:23 | 2021-11-03 09:32:01
9900249012 | R1004 | GREASE,INDUSTRIAL | 0000 | Stock | K87 | GEN | TMP | GREASE: GENERAL PURPOSE;180KG/DRUM | GREASE: INDUSTRIAL, TYPE GENERAL PURPOSE, CONTAINER DRUM OF 180KG | QA | DR |  |  |  |  | jayadi |  | 2021-07-15 15:25:23 | 2021-10-31 18:59:13
9900249013 |  |  |  | Stock | K85 | GEN |  |  |  | RAW | EA |  |  |  |  | admin |  | 2021-07-15 15:25:23 | 2021-07-15 15:25:23
9900249014 |  |  |  | Stock | K85 | GEN |  |  |  | RAW | EA |  |  |  |  | admin |  | 2021-07-15 15:25:23 | 2021-07-15 15:25:23
9900249018 |  |  |  | Stock | K85 | GEN |  |  |  | RAW | EA |  |  |  |  | admin |  | 2021-07-15 15:25:23 | 2021-07-15 15:25:23
9900249019 |  |  |  | Stock | K85 | GEN |  |  |  | RAW | EA |  |  |  |  | admin |  | 2021-07-15 15:25:23 | 2021-07-15 15:25:23
9900249020 |  |  |  | Stock | K85 | GEN |  |  |  | RAW | EA |  |  |  |  | admin |  | 2021-07-15 15:25:23 | 2021-07-15 15:25:23
9900249022 | R1813 | SCREW,SET | 0000 | TMP | TMP | GEN | TMP | SCREW,SET: PUMP;22-H76N/38-00;POS 11 | SCREW: SET, EQUIPMENT NAME PUMP, EQUIPMENT TYPE/MODEL 22-H76N/38-00, MANUFACTURER BURGMANN, MANUFACTURER REFERENCE POS 11 | QA | EA |  |  |  |  | jayadi | R05 | 2021-07-15 15:25:23 | 2021-09-12 16:10:05
9900249023 | R1813 | SCREW,SET | 0000 | TMP | TMP | GEN | TMP | SCREW,SET: PUMP;22-H76N/38-00;POS 12 | SCREW: SET, EQUIPMENT NAME PUMP, EQUIPMENT TYPE/MODEL 22-H76N/38-00, MANUFACTURER BURGMANN, MANUFACTURER REFERENCE POS 12 | QA | EA |  |  |  |  | jayadi | R05 | 2021-07-15 15:25:23 | 2021-09-12 16:11:03
9900249024 |  |  |  | Stock | K58 | GEN |  |  |  | RAW | EA |  |  |  |  | admin |  | 2021-07-15 15:25:23 | 2021-07-15 15:25:23
9900249025 |  |  |  | Stock | K85 | GEN |  |  |  | RAW | EA |  |  |  |  | admin |  | 2021-07-15 15:25:23 | 2021-07-15 15:25:23
9900249026 |  |  |  | Stock | K65 | GEN |  |  |  | RAW | EA |  |  |  |  | admin |  | 2021-07-15 15:25:23 | 2021-07-15 15:25:23
9900249033 |  |  |  | Stock | K67 | GEN |  |  |  | RAW | RL |  |  |  |  | admin |  | 2021-07-15 15:25:23 | 2021-07-15 15:25:23
9900249034 |  |  |  | Stock | K67 | GEN |  |  |  | RAW | RL |  |  |  |  | admin |  | 2021-07-15 15:25:23 | 2021-07-15 15:25:23
9900249038 | R0281 | BOX,ELECTRICAL | 0000 | TMP | TMP | GEN | TMP | BOX,ELECTRICAL: | BOX: ELECTRICAL, TYPE TEE JUNCTION, GANG 3 WAY, SIZE 20MM, SHAPE ROUND, MATERIAL PVC | CAT | EA |  |  |  |  | akmal |  | 2021-07-15 15:25:23 | 2021-11-10 11:25:46
9900249039 | R0553 | CONDUIT | 0000 | Stock | K70 | GEN | TMP | CONDUIT: RIGID;3/4IN;3M;PVC;PE;WHT | CONDUIT, TYPE RIGID, SIZE 3/4 IN, LENGTH 3M, MATERIAL PVC, CONNECTION PLAIN END, SPECIAL FEATURES WHITE | QA | EA |  |  |  |  | jayadi |  | 2021-07-15 15:25:23 | 2021-10-24 13:58:51
9900249041 |  |  |  | Stock | K91 | GEN |  |  |  | RAW | BX |  |  |  |  | admin |  | 2021-07-15 15:25:23 | 2021-07-15 15:25:23
9900249042 |  |  |  | Stock | K91 | GEN |  |  |  | RAW | BX |  |  |  |  | admin |  | 2021-07-15 15:25:23 | 2021-07-15 15:25:23
9900249043 | 5572A | PIPE,LINE | 4710 | TMP | TMP | GEN | TMP | PIPE,LINE: 3/4IN;4M;10K;PVC;AW | PIPE: LINE, SIZE 3/4 IN, RATING 10 KG/CM2, MATERIAL PVC, LENGTH 4M, ENDS SOLVENT CEMENT JOINT, INDUSTRY STANDARD CLASS AW | NYC | JT |  |  |  |  | jayadi |  | 2021-07-15 15:25:23 | 2021-07-28 08:54:23
9900249047 |  |  |  | Stock | K04 | GEN |  |  |  | RAW | FT |  |  |  |  | admin |  | 2021-07-15 15:25:23 | 2021-07-15 15:25:23
9900249049 | 5574A | TUBE,METALLIC | 4710 | TMP | TMP | GEN | TMP | TUBE: | TUBE: METALLIC, CROSS SECTION ROUND, OUTSIDE DIAMETER 1/4IN, WALL THICKNESS 1.2MM, LENGTH 6M, CONSTRUCTION SEAMLESS, PRESSURE RATING 7500PSI, MATERIAL STAINLESS STEEL 316, MATERIAL STANDARD ASTM A269, OPERATING TEMPERATURE -28 TO 37DEG C | CAT | LG |  |  |  |  | syaiful |  | 2021-07-15 15:25:23 | 2021-07-28 12:29:07
9900249050 | 5574A | TUBE,METALLIC | 4710 | TMP | TMP | GEN | TMP | TUBE: | TUBE: METALLIC, CROSS SECTION ROUND, OUTSIDE DIAMETER 3/8IN, WALL THICKNESS 1.2MM, LENGTH 6M, CONSTRUCTION SEAMLESS, PRESSURE RATING 4800PSI, MATERIAL STAINLESS STEEL 316, MATERIAL STANDARD ASTM A269, OPERATING TEMPERATURE -28 TO 37DEG C | CAT | LG |  |  |  |  | syaiful |  | 2021-07-15 15:25:23 | 2021-07-28 12:31:17
9900249052 |  |  |  | Stock | K74 | GEN |  |  |  | RAW | FT |  |  |  |  | admin |  | 2021-07-15 15:25:23 | 2021-07-15 15:25:23
9900249055 | R1443 | O-RING | 5331 | Stock | K85 | GEN | TMP | O-RING: 5.33MM;NBR 70 | O-RING, INSIDE DIAMETER 100MM, OUTSIDE DIAMETER 110.66MM, WIDTH 5.33MM, MATERIAL NBR 70 | CAT | EA |  |  |  |  | bursah |  | 2021-07-15 15:25:23 | 2021-11-02 17:50:36
9900249056 |  |  |  | Stock | K81 | GEN |  |  |  | RAW | EA |  |  |  |  | admin |  | 2021-07-15 15:25:23 | 2021-07-15 15:25:23
9900249057 | R0947 | GASKET,RING JOINT | 5330 | Stock | K85 | GEN | TMP | GASKET,RTJ: R65;OCT;16IN;600PSI;SS316 | GASKET: RING JOINT, PIPE SIZE 16 IN, PRESSURE RATING 300 TO 600 PSI, API NUMBER R65, MATERIAL STAINLESS STEEL 316, SHAPE OCTAGONAL, INDUSTRY STANDARD ASME B16.20 | CAT | EA |  |  |  |  | bursah |  | 2021-07-15 15:25:23 | 2021-11-05 02:09:40
9900249058 | R0947 | GASKET,RING JOINT | 5330 | Stock | K85 | GEN | TMP | GASKET,RTJ: R31;OCT;3IN;600PSI;IRON | GASKET: RING JOINT, PIPE SIZE 3 IN, PRESSURE RATING 600 PSI, API NUMBER R31, MATERIAL SOFT IRON, SHAPE OCTAGONAL, INDUSTRY STANDARD ASME B16.20 | CAT | EA |  |  |  |  | bursah |  | 2021-07-15 15:25:23 | 2021-11-05 02:13:38
9900249060 |  |  |  | Stock | K58 | GEN |  |  |  | RAW | EA |  |  |  |  | admin |  | 2021-07-15 15:25:23 | 2021-07-15 15:25:23
9900249063 |  |  |  | Stock | K85 | GEN |  |  |  | RAW | EA |  |  |  |  | admin |  | 2021-07-15 15:25:23 | 2021-07-15 15:25:23
9900249065 |  |  |  | Stock | K58 | GEN |  |  |  | RAW | EA |  |  |  |  | admin |  | 2021-07-15 15:25:23 | 2021-07-15 15:25:23
9900249067 |  |  |  | Stock | K74 | GEN |  |  |  | RAW | FT |  |  |  |  | admin |  | 2021-07-15 15:25:23 | 2021-07-15 15:25:23
9900249072 | R0271 | BOOTS | 0000 | Stock | K96 | GEN | TMP | BOOTS: SAFETY;LACED;SIZE 5;BLACK | BOOTS, TYPE SAFETY, STEEL TOE CAP, SIZE 5, COLOR BLACK, MATERIAL FULL GRAIN LEATHER, SINGLE DENSITY PU SOLE, SRC OUTSOLE, CLOSURE TYPE LACED, ENVIRONMENTAL PROTECTION PROTECTED THE WHOLE FINGERS, OIL, ACID AND CHEMICAL RESISTANT, STANDARDS EN ISO 20345/SNI 7079 | QA | PAA |  |  |  |  | jayadi | R07 | 2021-07-15 15:25:23 | 2021-10-10 15:26:02
9900249073 | R0271 | BOOTS | 0000 | Stock | K96 | GEN | TMP | BOOTS: SAFETY;LACED;SIZE 6;BLACK | BOOTS, TYPE SAFETY, STEEL TOE CAP, SIZE 6, COLOR BLACK, MATERIAL FULL GRAIN LEATHER, SINGLE DENSITY PU SOLE, SRC OUTSOLE, CLOSURE TYPE LACED, ENVIRONMENTAL PROTECTION PROTECTED THE WHOLE FINGERS, OIL, ACID AND CHEMICAL RESISTANT, STANDARDS EN ISO 20345/SNI 7079 | QA | PAA |  |  |  |  | jayadi | R07 | 2021-07-15 15:25:23 | 2021-10-10 15:19:13
9900249078 | R0271 | BOOTS | 0000 | Stock | K96 | GEN | TMP | BOOTS: SAFETY;ARMY;LACED;SIZE 5;BLACK | BOOTS, TYPE SAFETY, ARMY BOOT, STEEL TOE CAP, SIZE 5, COLOR BLACK, MATERIAL FULL GRAIN LEATHER, SINGLE DENSITY PU SOLE, SRC OUTSOLE, CLOSURE TYPE LACED, ENVIRONMENTAL PROTECTION PROTECTED THE WHOLE FINGERS, OIL, ACID AND CHEMICAL RESISTANT, STANDARDS EN ISO 20345/SNI 7079 | QA | PAA |  |  |  |  | jayadi | R07 | 2021-07-15 15:25:23 | 2021-10-10 15:41:58
9900249079 | R0271 | BOOTS | 0000 | Stock | K96 | GEN | TMP | BOOTS: SAFETY;ARMY;LACED;SIZE 6;BLACK | BOOTS, TYPE SAFETY, ARMY BOOT, STEEL TOE CAP, SIZE 6, COLOR BLACK, MATERIAL FULL GRAIN LEATHER, SINGLE DENSITY PU SOLE, SRC OUTSOLE, CLOSURE TYPE LACED, ENVIRONMENTAL PROTECTION PROTECTED THE WHOLE FINGERS, OIL, ACID AND CHEMICAL RESISTANT, STANDARDS EN ISO 20345/SNI 7079 | QA | PAA |  |  |  |  | jayadi | R07 | 2021-07-15 15:25:23 | 2021-10-10 15:45:21
9900249080 | R0271 | BOOTS | 0000 | Stock | K96 | GEN | TMP | BOOTS: SAFETY;ARMY;LACED;SIZE 6.5;BLACK | BOOTS, TYPE SAFETY, ARMY BOOT, STEEL TOE CAP, SIZE 6.5, COLOR BLACK, MATERIAL FULL GRAIN LEATHER, SINGLE DENSITY PU SOLE, SRC OUTSOLE, CLOSURE TYPE LACED, ENVIRONMENTAL PROTECTION PROTECTED THE WHOLE FINGERS, OIL, ACID AND CHEMICAL RESISTANT, STANDARDS EN ISO 20345/SNI 7079 | QA | PAA |  |  |  |  | jayadi | R07 | 2021-07-15 15:25:23 | 2021-10-10 15:46:15
9900249081 | R0271 | BOOTS | 0000 | Stock | K96 | GEN | TMP | BOOTS: SAFETY;ARMY;LACED;SIZE 7;BLACK | BOOTS, TYPE SAFETY, ARMY BOOT, STEEL TOE CAP, SIZE 7, COLOR BLACK, MATERIAL FULL GRAIN LEATHER, SINGLE DENSITY PU SOLE, SRC OUTSOLE, CLOSURE TYPE LACED, ENVIRONMENTAL PROTECTION PROTECTED THE WHOLE FINGERS, OIL, ACID AND CHEMICAL RESISTANT, STANDARDS EN ISO 20345/SNI 7079 | QA | PAA |  |  |  |  | jayadi | R07 | 2021-07-15 15:25:23 | 2021-10-10 15:47:17
9900249082 | R0271 | BOOTS | 0000 | Stock | K96 | GEN | TMP | BOOTS: SAFETY;ARMY;LACED;SIZE 8;BLACK | BOOTS, TYPE SAFETY, ARMY BOOT, STEEL TOE CAP, SIZE 8, COLOR BLACK, MATERIAL FULL GRAIN LEATHER, SINGLE DENSITY PU SOLE, SRC OUTSOLE, CLOSURE TYPE LACED, ENVIRONMENTAL PROTECTION PROTECTED THE WHOLE FINGERS, OIL, ACID AND CHEMICAL RESISTANT, STANDARDS EN ISO 20345/SNI 7079 | QA | PAA |  |  |  |  | jayadi | R07 | 2021-07-15 15:25:23 | 2021-10-10 15:47:51
9900249083 | R0271 | BOOTS | 0000 | Stock | K96 | GEN | TMP | BOOTS: SAFETY;ARMY;LACED;SIZE 9;BLACK | BOOTS, TYPE SAFETY, ARMY BOOT, STEEL TOE CAP, SIZE 9, COLOR BLACK, MATERIAL FULL GRAIN LEATHER, SINGLE DENSITY PU SOLE, SRC OUTSOLE, CLOSURE TYPE LACED, ENVIRONMENTAL PROTECTION PROTECTED THE WHOLE FINGERS, OIL, ACID AND CHEMICAL RESISTANT, STANDARDS EN ISO 20345/SNI 7079 | QA | PAA |  |  |  |  | jayadi | R07 | 2021-07-15 15:25:23 | 2021-10-10 15:48:25
9900249084 |  |  |  | Stock | K77 | GEN |  |  |  | RAW | EA |  |  |  |  | admin |  | 2021-07-15 15:25:23 | 2021-07-15 15:25:23
9900249085 |  |  |  | Stock | K58 | GEN |  |  |  | RAW | SET |  |  |  |  | admin |  | 2021-07-15 15:25:23 | 2021-07-15 15:25:23
9900249088 | 03805 | TEE,PIPE | 4730 | TMP | TMP | GEN | TMP | TEE: EQUAL;18IN;S80;WPB;BW;SML;BLK | TEE: PIPE, TYPE EQUAL, SIZE 18 IN, CONNECTION BUTTWELD, RATING SCH 80, MATERIAL CARBON STEEL, SPECIFICATION ASTM A234, GRADE WPB, FINISH BLACK OXIDE, STRUCTURE SEAMLESS, INDUSTRY STANDARD ASME B16.9 | QA | EA | NON FABRICATION | NON BOM | NON CRITICAL |  | bursah | R03 | 2021-07-15 15:25:23 | 2021-07-25 01:21:17
9900249089 | 28335 | O-LET,PIPE | 4730 | TMP | TMP | GEN | TMP | O-LET: WELDOLET;18X2IN;S80;A105;BLK;BW | O-LET: PIPE, TYPE WELDOLET, RUN PIPE SIZE 18 IN, OUTLET SIZE 2 IN, RATING SCH 80, CONNECTION BUTTWELD, MATERIAL CARBON STEEL, SPECIFICATION ASTM A105N, FINISH BLACK OXIDE, INDUSTRY STANDARD ASME B16.9 | QA | EA |  |  |  |  | akmal | R03 | 2021-07-15 15:25:23 | 2021-07-23 10:29:50
9900249090 | 03768 | ELBOW,PIPE | 4730 | TMP | TMP | GEN | TMP | ELBOW: 90D;LR;10IN;S60;WPB;BW;WLD;BLK | ELBOW: PIPE, SIZE 10 IN, CONNECTION BUTTWELD, DEGREE 90, RADIUS LONG, RATING SCH 60, MATERIAL CARBON STEEL, SPECIFICATION ASTM A234, GRADE WPB, FINISH BLACK OXIDE, STRUCTURE WELDED, INDUSTRY STANDARD ASME B16.9 | QA | EA |  |  |  |  | bursah | R03 | 2021-07-15 15:25:23 | 2021-07-30 15:09:37
9900249091 | 28335 | O-LET,PIPE | 4730 | TMP | TMP | GEN | TMP | O-LET: WELDOLET;10X3IN;S80;A105;BLK;BW | O-LET: PIPE, TYPE WELDOLET, RUN PIPE SIZE 10 IN, OUTLET SIZE 3 IN, RATING SCH 80, CONNECTION BUTTWELD, MATERIAL CARBON STEEL, SPECIFICATION ASTM A105N, FINISH BLACK OXIDE, INDUSTRY STANDARD ASME B16.9 | QA | EA |  |  |  |  | akmal | R03 | 2021-07-15 15:25:23 | 2021-07-23 09:47:11
9900249092 | 5572A | PIPE,LINE | 4710 | TMP | TMP | GEN | TMP | PIPE,LINE: 18IN;6M;S60;A53-B;ERW;BE;BLK | PIPE: LINE, SIZE 18 IN, STRUCTURE ERW, RATING SCH 60, MATERIAL CARBON STEEL, SPECIFICATION ASTM A53, GRADE B, LENGTH 6M, ENDS BEVELED, FINISH BLACK OXIDE, INDUSTRY STANDARD ASME B36.10 | QA | JT |  |  |  |  | syaiful | R03 | 2021-07-15 15:25:23 | 2021-08-02 22:43:15
9900249093 | 28335 | O-LET,PIPE | 4730 | TMP | TMP | GEN | TMP | O-LET: WELDOLET;18X6IN;XS;A105;BLK;BW | O-LET: PIPE, TYPE WELDOLET, RUN PIPE SIZE 18 IN, OUTLET SIZE 6 IN, RATING SCH XS, CONNECTION BUTTWELD, MATERIAL CARBON STEEL, SPECIFICATION ASTM A105N, FINISH BLACK OXIDE, INDUSTRY STANDARD ASME B16.9 | QA | EA |  |  |  |  | akmal | R03 | 2021-07-15 15:25:23 | 2021-07-23 10:22:11
9900249094 | 28335 | O-LET,PIPE | 4730 | TMP | TMP | GEN | TMP | O-LET: WELDOLET;18X10IN;S60;A105;BLK;BW | O-LET: PIPE, TYPE WELDOLET, RUN PIPE SIZE 18 IN, OUTLET SIZE 10 IN, RATING SCH 60, CONNECTION BUTTWELD, MATERIAL CARBON STEEL, SPECIFICATION ASTM A105N, FINISH BLACK OXIDE, INDUSTRY STANDARD ASME B16.9 | QA | EA |  |  |  |  | akmal | R03 | 2021-07-15 15:25:23 | 2021-07-23 10:26:38
9900249095 | 28335 | O-LET,PIPE | 4730 | TMP | TMP | GEN | TMP | O-LET: SOCKOLET;18X1IN;3000;A105;BLK;SW | O-LET: PIPE, TYPE SOCKOLET, RUN PIPE SIZE 18 IN, OUTLET SIZE 1 IN, RATING 3000 PSI, CONNECTION SOCKET WELD, MATERIAL CARBON STEEL, SPECIFICATION ASTM A105N, FINISH BLACK OXIDE, INDUSTRY STANDARD ASME B16.11 | QA | EA |  |  |  |  | akmal | R03 | 2021-07-15 15:25:23 | 2021-07-23 09:13:34
9900249098 | 03768 | ELBOW,PIPE | 4730 | TMP | TMP | GEN | TMP | ELBOW: 90D;3/4IN;10K;PVC;SCJ;AW | ELBOW: PIPE, SIZE 3/4 IN, CONNECTION SOLVENT CEMENT JOINT, DEGREE 90, RATING 10 KG/CM2, MATERIAL PVC, INDUSTRY STANDARD CLASS AW | QA | EA | NON FABRICATION | NON BOM | NON CRITICAL |  | bursah | R03 | 2021-07-18 09:12:00 | 2021-08-07 17:59:48
9900249099 | 03768 | ELBOW,PIPE | 4730 | TMP | TMP | GEN | TMP | ELBOW: 90D;1IN;10K;PVC;SCJ;AW | ELBOW: PIPE, SIZE 1 IN, CONNECTION SOLVENT CEMENT JOINT, DEGREE 90, RATING 10 KG/CM2, MATERIAL PVC, INDUSTRY STANDARD CLASS AW | QA | EA | NON FABRICATION | NON BOM | NON CRITICAL |  | bursah | R03 | 2021-07-18 09:12:36 | 2021-08-07 17:58:56
9900249100 | R0476 | CLAMP,PIPE/CONDUIT | 0000 | Stock | K70 | GEN | TMP | CLAMP,CONDUIT: SADDLE;25MM;PVC;BLK | CLAMP: PIPE/CONDUIT, TYPE SADDLE, SIZE 25MM, MATERIAL PVC, SPECIAL FEATURES BLACK | QA | EA |  |  |  |  | jayadi |  | 2021-07-15 15:25:23 | 2021-10-24 22:52:51
9900249102 | R0877 | FILTER,FUEL | 0000 | TMP | TMP | GEN | TMP | FILTER,FUEL: SPIN;118X311MM;1-1/4-12;10U | FILTER: FUEL, TYPE SPIN-ON TWIST AND DRAIN, SIZE 118MM OD X 311MM LG, ELEMENT MATERIAL MELTBLOWN, FILTERING RETENTION 10UM, HOUSING MATERIAL METAL, CONNECTION 1-1/4 IN-12 UN | QA | EA |  |  |  |  | syaiful | R06 | 2021-07-15 15:25:23 | 2021-10-03 12:29:42
9900249103 | R0879 | FILTER,OIL | 0000 | TMP | TMP | GEN | TMP | FILTER,OIL: SPIN;118X260MM;1-1/2-12;21U | FILTER: OIL, SIZE 118MM OD X 260MM LG, ELEMENT MATERIAL CELLULOSE, FILTERING RETENTION 21UM, HOUSING MATERIAL METAL, TYPE SPIN-ON, CONNECTION 1-1/2 IN-12 UN | QA1 | EA |  |  |  |  | dzikri |  | 2021-07-15 15:25:23 | 2021-11-09 13:31:48
9900249104 | R0879 | FILTER,OIL | 0000 | TMP | TMP | GEN | TMP | FILTER,OIL: SPIN;116X249MM;1-3/8-16UN;CL | FILTER: OIL, SIZE 116MM OD X 249MM LG, ELEMENT MATERIAL CELLULOSE, FILTERING RETENTION 30UM, HOUSING MATERIAL METAL, TYPE SPIN-ON, CONNECTION 1-3/8 IN-16 UN | QA1 | EA |  |  |  |  | dzikri |  | 2021-07-15 15:25:23 | 2021-11-09 13:33:17
9900249105 | R0811 | ELEMENT,FILTER | 0000 | TMP | TMP | GEN | TMP | ELEMENT,FILTER: | ELEMENT: FILTER, TYPE FLUID (WATER FILTER), EQUIPMENT NAME DIESEL ENGINE GENERATOR, EQUIPMENT TYPE/MODEL VTA28G5/512DFGB, EQUIPMENT SERIAL NUMBER 25293190/91, MANUFACTURER DONALDSON, MANUFACTURER REFERENCE J86-40076 | CAT | EA |  |  |  |  | bursah |  | 2021-07-15 15:25:23 | 2021-09-04 09:15:32
9900249106 |  |  |  | Stock | K69 | GEN |  |  |  | RAW | EA |  |  |  |  | admin |  | 2021-07-15 15:25:23 | 2021-07-15 15:25:23
9900249107 | R0144 | BATTERY,STORAGE | 0000 | TMP | TMP | GEN | TMP | BATTERY,STORAGE: MTC FREE;6V;4.5AH;F2 | BATTERY: STORAGE, TYPE MAINTENANCE FREE, VOLTAGE 6V, AMP HOURS 4.5AH, CONNECTION FASTON TAB (TYPE F2), GROUP SIZE ‎70MM LG X 48MM W X 102MM H | QA1 | EA |  |  |  |  | dzikri | R07 | 2021-07-15 15:25:23 | 2021-10-10 15:31:55
9900249108 | R1226 | LAMP,FLUORESCENT | 0000 | TMP | TMP | GEN | TMP | LAMP,FLUORESCENT: TL-D;18W;G13;T8;CD | LAMP: FLUORESCENT, TYPE TL-D, WATTAGE 18W, VOLTAGE 220 TO 240VAC, BULB T8, COLOR COOL DAYLIGHT, BASE G13-2 PIN | QA | EA |  |  |  |  | jayadi |  | 2021-07-15 15:25:23 | 2021-09-30 10:51:42
9900249109 | R0955 | GAUGE,DIFFERENTIAL PRESSURE | 0000 | TMP | TMP | GEN | TMP | GAUGE,DIFFERENTIAL PRESSURE: | GAUGE: DIFFERENTIAL PRESSURE, RANGE 0 TO 4 BAR, DIAL SIZE 4-1/2 IN, SIZE/CONNECTION 1/4 IN FEMALE NPT, CASE MATERIAL STAINLESS STEEL 304, TUBE MATERIAL STAINLESS STEEL 304, CONNECTION MATERIAL STAINLESS STEEL 304, CONNECTION LOCATION CENTER BACK, MOUNT SURFACE, FILLED GLYCERINE FILLED, SPECIAL FEATURES C/W ADAPTOR 1/4 IN MALE NPT, MANUFACTURER ASHCROFT | CAT | EA |  |  |  |  | aa52LvePHS |  | 2021-07-15 15:25:23 | 2021-08-03 18:48:55
9900249110 | 07428 | GAUGE,PRESSURE | 6685 | TMP | TMP | GEN | TMP | GAUGE,PRES: 0-10BAR;115;1/2NPT;PHN;LO;DR | GAUGE: PRESSURE, RANGE 0 TO 10 BAR, DIAL SIZE 115MM, SIZE/CONNECTION 1/2 IN MALE NPT, CASE MATERIAL BLACK PHENOLIC, TUBE MATERIAL STAINLESS STEEL 316L, CONNECTION MATERIAL STAINLESS STEEL 316L, CONNECTION LOCATION LOWER, MOUNT DIRECT, FILLED DRY, ACTUATION TYPE BOURDON TUBE, ACCURACY +/-0.5% FS, SPECIAL FEATURES PLUS PERFORMANCE | QA | EA |  |  |  |  | syaiful | R05 | 2021-07-15 15:25:23 | 2021-08-27 19:57:58
9900249111 | 07428 | GAUGE,PRESSURE | 6685 | TMP | TMP | GEN | TMP | GAUGE,PRES: 0-60PSI;115;1/2NPT;PHN;LO;DR | GAUGE: PRESSURE, RANGE 0 TO 60 PSI, DIAL SIZE 115MM, SIZE/CONNECTION 1/2 IN MALE NPT, CASE MATERIAL BLACK PHENOLIC, TUBE MATERIAL STAINLESS STEEL 316L, CONNECTION MATERIAL STAINLESS STEEL 316L, CONNECTION LOCATION LOWER, MOUNT DIRECT, FILLED DRY, ACTUATION TYPE BOURDON TUBE, ACCURACY +/-0.5% FS, SPECIAL FEATURES PLUS PERFORMANCE | QA | EA |  |  |  |  | syaiful | R05 | 2021-07-15 15:25:23 | 2021-08-27 19:58:25
9900249112 | 07428 | GAUGE,PRESSURE | 6685 | TMP | TMP | GEN | TMP | GAUGE,PRES: 0-200PSI;115;1/2NPT;PHN;LO | GAUGE: PRESSURE, RANGE 0 TO 200 PSI, DIAL SIZE 115MM, SIZE/CONNECTION 1/2 IN MALE NPT, CASE MATERIAL BLACK PHENOLIC, TUBE MATERIAL STAINLESS STEEL 316L, CONNECTION MATERIAL STAINLESS STEEL 316L, CONNECTION LOCATION LOWER, MOUNT DIRECT, FILLED DRY, ACTUATION TYPE BOURDON TUBE, ACCURACY +/-0.5% FS, SPECIAL FEATURES PLUS PERFORMANCE | QA | EA |  |  |  |  | syaiful | R05 | 2021-07-15 15:25:23 | 2021-08-27 19:58:45
9900249113 | 07428 | GAUGE,PRESSURE | 6685 | TMP | TMP | GEN | TMP | GAUGE,PRES: 0-600PSI;115;1/2NPT;PHN;LO | GAUGE: PRESSURE, RANGE 0 TO 600 PSI, DIAL SIZE 115MM, SIZE/CONNECTION 1/2 IN MALE NPT, CASE MATERIAL BLACK PHENOLIC, TUBE MATERIAL STAINLESS STEEL 316L, CONNECTION MATERIAL STAINLESS STEEL 316L, CONNECTION LOCATION LOWER, MOUNT DIRECT, FILLED DRY, ACTUATION TYPE BOURDON TUBE, ACCURACY +/-0.5% FS, SPECIAL FEATURES PLUS PERFORMANCE | QA | EA |  |  |  |  | syaiful | R05 | 2021-07-15 15:25:23 | 2021-08-27 19:59:09
9900249114 | R0875 | FILTER,AIR | 0000 | TMP | TMP | GEN | TMP | FILTER,AIR: AIR CLEANER;276X375MM ;CL | FILTER: AIR, TYPE AIR CLEANER, DISPOSABLE, SIZE 276MM OD X 375MM LG, ELEMENT MATERIAL CELLULOSE | QA1 | EA |  |  |  |  | bursah |  | 2021-07-15 15:25:23 | 2021-11-09 13:43:28
9900249116 | R0877 | FILTER,FUEL | 0000 | TMP | TMP | GEN | TMP | FILTER,FUEL: SPIN;108X144MM;1-14UN;30U | FILTER: FUEL, TYPE SPIN-ON, SIZE 108MM OD X 144MM LG, ELEMENT MATERIAL CELLULOSE, FILTERING RETENTION 30UM, HOUSING MATERIAL METAL, CONNECTION 1 IN-14 UN | QA | EA |  |  |  |  | syaiful | R06 | 2021-07-15 15:25:23 | 2021-10-03 12:31:36
9900249117 | R0877 | FILTER,FUEL | 0000 | TMP | TMP | GEN | TMP | FILTER,FUEL: SPIN;80X154MM;COMP;4U | FILTER: FUEL, TYPE SPIN-ON, SIZE 80MM OD X 154MM LG, ELEMENT MATERIAL COMPOSITE, FILTERING RETENTION 4UM, HOUSING MATERIAL METAL | QA | EA |  |  |  |  | dzikri | R06 | 2021-07-15 15:25:23 | 2021-10-02 22:49:33
9900249118 | R0879 | FILTER,OIL | 0000 | TMP | TMP | GEN | TMP | FILTER,OIL: SPIN;93X136MM;3/4-16UN;40U | FILTER: OIL, SIZE 93MM OD X 136MM LG, ELEMENT MATERIAL CELLULOSE, FILTERING RETENTION 40UM, HOUSING MATERIAL METAL, TYPE SPIN-ON, CONNECTION 3/4 IN-16 UN | QA1 | EA |  |  |  |  | dzikri |  | 2021-07-15 15:25:23 | 2021-11-09 13:44:34
9900249119 | R0875 | FILTER,AIR | 0000 | TMP | TMP | GEN | TMP | FILTER,AIR: PRI-RS;116X197X372MM;CL;WM | FILTER: AIR, TYPE PRIMARY RADIAL SEAL, SIZE 116MM ID X 197MM OD X 372MM LG, ELEMENT MATERIAL CELLULOSE, HOUSING MATERIAL METAL, SPECIAL FEATURES WIRE MESH | QA1 | EA |  |  |  |  | bursah |  | 2021-07-15 15:25:23 | 2021-11-09 13:47:10
9900249120 | R0875 | FILTER,AIR | 0000 | TMP | TMP | GEN | TMP | FILTER,AIR: SAF-RD;90X107X385MM;CL | FILTER: AIR, TYPE SAFETY ROUND, SIZE 90MM ID X 107MM OD X 385MM LG, ELEMENT MATERIAL CELLULOSE, HOUSING MATERIAL RUBBER | QA1 | EA |  |  |  |  | bursah |  | 2021-07-15 15:25:23 | 2021-11-09 13:51:30
9900249122 |  |  |  | Stock | K58 | GEN |  |  |  | RAW | EA |  |  |  |  | admin |  | 2021-07-15 15:25:23 | 2021-07-15 15:25:23
9900249124 |  |  |  | Stock | K58 | GEN |  |  |  | RAW | EA |  |  |  |  | admin |  | 2021-07-15 15:25:23 | 2021-07-15 15:25:23
9900249128 |  |  |  | Stock | K58 | GEN |  |  |  | RAW | LB |  |  |  |  | admin |  | 2021-07-15 15:25:23 | 2021-07-15 15:25:23
9900249130 | R0577 | CONTROLLER | 0000 | TMP | TMP | GEN | TMP | CONTROLLER: | CONTROLLER, TYPE INTELLISYS, EQUIPMENT NAME AIR COMPRESSOR, EQUIPMENT TYPE/MODEL SSR-MH55D, EQUIPMENT SERIAL NUMBER CK3955U00353, MANUFACTURER INGERSOLL RAND | CAT | EA |  |  |  |  | akmal |  | 2021-07-15 15:25:23 | 2021-09-29 22:28:52
9900249133 |  |  |  | Stock | K89 | GEN |  |  |  | RAW | DR |  |  |  |  | admin |  | 2021-07-15 15:25:23 | 2021-07-15 15:25:23
9900249135 |  |  |  | Stock | K58 | GEN |  |  |  | RAW | EA |  |  |  |  | admin |  | 2021-07-15 15:25:23 | 2021-07-15 15:25:23
9900249136 | R2189 | TRANSDUCER | 0000 | TMP | TMP | GEN | TMP | TRANSDUCER: | TRANSDUCER, TYPE PRESSURE, EQUIPMENT NAME AIR COMPRESSOR, EQUIPMENT TYPE/MODEL SSR-MH55D, EQUIPMENT SERIAL NUMBER CK3955U00353, MANUFACTURER INGERSOLL RAND | CAT | EA |  |  |  |  | akmal |  | 2021-07-15 15:25:23 | 2021-09-29 22:26:16
9900249137 | R0810 | ELEMENT | 0000 | TMP | TMP | GEN | TMP | ELEMENT: | ELEMENT, TYPE SEPARATOR, EQUIPMENT NAME AIR COMPRESSOR, EQUIPMENT TYPE/MODEL SSR-MH55D, EQUIPMENT SERIAL NUMBER CK3955U00353, MANUFACTURER INGERSOLL RAND | CAT | EA |  |  |  |  | akmal |  | 2021-07-15 15:25:23 | 2021-09-29 22:43:39
9900249138 | R1138 | INDICATOR | 0000 | TMP | TMP | GEN | TMP | INDICATOR: | INDICATOR, TYPE FILTER, EQUIPMENT NAME AIR COMPRESSOR, EQUIPMENT TYPE/MODEL SSR-MH55D, EQUIPMENT SERIAL NUMBER CK3955U00353, MANUFACTURER INGERSOLL RAND | CAT | EA |  |  |  |  | akmal |  | 2021-07-15 15:25:23 | 2021-09-29 22:35:00
9900249142 | R1532 | PIPE | 0000 | TMP | TMP | GEN | TMP | PIPE: | PIPE, SIZE 1-1/4 IN, MATERIAL CS ASTM A108, ENDS PLAIN, STRUCTURE SMLS, RATING 2000 PSI, SPECIAL FEATURES C/W THREAD NPT | CAT | JT | NON FABRICATION | NON BOM | NON CRITICAL |  | bursah |  | 2021-07-15 15:25:23 | 2021-09-25 08:31:56
9900249143 | 28335 | O-LET,PIPE | 4730 | TMP | TMP | GEN | TMP | O-LET: THREADOLET;6X1-1/4IN;3000;A105 | O-LET: PIPE, TYPE THREADOLET, RUN PIPE SIZE 6 IN, OUTLET SIZE 1-1/4 IN, RATING 3000 PSI, CONNECTION FEMALE NPT, MATERIAL CARBON STEEL, SPECIFICATION ASTM A105N, FINISH BLACK OXIDE, INDUSTRY STANDARD ASME B16.11 | QA | EA | NON FABRICATION | NON BOM | NON CRITICAL |  | bursah | R03 | 2021-07-15 15:25:23 | 2021-07-23 14:10:01
9900249144 |  |  |  | Stock | K89 | GEN |  |  |  | RAW | PL |  |  |  |  | admin |  | 2021-07-15 15:25:23 | 2021-07-15 15:25:23
9900249151 | R0994 | GLOVES,ELECTRICAL | 0000 | Stock | K96 | GEN | TMP | GLOVES,ELEC: | GLOVES: ELECTRICAL, | RAW | PAA |  |  |  |  | jayadi |  | 2021-07-15 15:25:23 | 2021-10-11 01:08:08
9900249152 | R0994 | GLOVES,ELECTRICAL | 0000 | Stock | K96 | GEN | TMP | GLOVES,ELEC: | GLOVES: ELECTRICAL, | RAW | PAA |  |  |  |  | jayadi |  | 2021-07-15 15:25:23 | 2021-10-11 01:08:34
9900249159 | R0271 | BOOTS | 0000 | Stock | K96 | GEN | TMP | BOOTS: SAFETY;PVC;39CM;SIZE 6;YELLOW | BOOTS, TYPE SAFETY, STEEL TOE CAP, HEIGHT 39CM, SIZE 6, COLOR YELLOW, MATERIAL PVC, CLOSURE TYPE PULL-ON, ENVIRONMENTAL PROTECTION OIL, FATS AND CHEMICAL RESISTANT, STANDARDS EN ISO 20345 | QA | PAA |  |  |  |  | jayadi | R07 | 2021-07-15 15:25:23 | 2021-10-10 12:05:59
9900249160 | R0271 | BOOTS | 0000 | Stock | K96 | GEN | TMP | BOOTS: SAFETY;PVC;39CM;SIZE 8;YELLOW | BOOTS, TYPE SAFETY, STEEL TOE CAP, HEIGHT 39CM, SIZE 8, COLOR YELLOW, MATERIAL PVC, CLOSURE TYPE PULL-ON, ENVIRONMENTAL PROTECTION OIL, FATS AND CHEMICAL RESISTANT, STANDARDS EN ISO 20345 | QA | PAA |  |  |  |  | jayadi | R07 | 2021-07-15 15:25:23 | 2021-10-10 12:11:15
9900249161 |  |  |  | Stock | K71 | GEN |  |  |  | RAW | EA |  |  |  |  | admin |  | 2021-07-15 15:25:23 | 2021-07-15 15:25:23
9900249163 |  |  |  | Stock | K67 | GEN |  |  |  | RAW | EA |  |  |  |  | admin |  | 2021-07-15 15:25:23 | 2021-07-15 15:25:23
9900249164 |  |  |  | Stock | K83 | GEN |  |  |  | RAW | EA |  |  |  |  | admin |  | 2021-07-15 15:25:23 | 2021-07-15 15:25:23
9900249165 | R0039 | ADHESIVE | 0000 | Stock | K88 | GEN | TMP | ADHESIVE: GLUE | ADHESIVE, TYPE GLUE | RAW | TU |  |  |  |  | jayadi |  | 2021-07-15 15:25:23 | 2021-10-31 08:41:57
9900249166 |  |  |  | Stock | K89 | GEN |  |  |  | RAW | CAN |  |  |  |  | admin |  | 2021-07-15 15:25:23 | 2021-07-15 15:25:23
9900249167 | R1325 | MATERIAL | 0000 | TMP | TMP | GEN | TMP | MATERIAL: | MATERIAL, TYPE GLAND PACKING, COMPOSITION FIBER WITH PTFE DISPERSION-SILICONE LUBRICATE, SIZE 2/4 IN SQ X 8000MM, PRESSURE RATING 100 BAR, TEMPERATURE RATING 140 TO 280 DEG C, SPECIAL FEATURES PH RANGE 0-14, ROTARY SPEED 12 M/S, USAGE DESIGN VACUUM PUMP | CAT | RL |  |  |  |  | bursah |  | 2021-07-15 15:25:23 | 2021-09-30 16:29:18
9900249168 | R1325 | MATERIAL | 0000 | TMP | TMP | GEN | TMP | MATERIAL: | MATERIAL, TYPE GLAND PACKING, COMPOSITION BRAID MADE OF EXPANDED NATURAL GRAPHITE FOIL, SIZE 3/4 IN SQ X 11600MM, PRESSURE RATING 290 BAR, TEMPERATURE RATING -200 TO 600 DEG C, USAGE DESIGN PUMP | CAT | RL |  |  |  |  | bursah |  | 2021-07-15 15:25:23 | 2021-09-30 16:43:25
9900249169 | R1325 | MATERIAL | 0000 | TMP | TMP | GEN | TMP | MATERIAL: | MATERIAL, TYPE GLAND PACKING, COMPOSITION BRAID MADE OF EXPANDED NATURAL GRAPHITE FOIL, SIZE 5/8 IN SQ, PRESSURE RATING 290 BAR, TEMPERATURE RATING -200 TO 600 DEG C, SPECIAL FEATURES ROTARY SPEED 30 M/SEC | CAT | RL |  |  |  |  | bursah |  | 2021-07-15 15:25:23 | 2021-09-30 16:47:12
9900249170 | R1742 | RING,LANTERN | 0000 | TMP | TMP | GEN | TMP | RING,LANTERN: | RING: LANTERN, SIZE 222MM ID X 259MM OD X 19MM THK, MATERIAL PTFE, USAGE DESIGN VACUUM PUMP | CAT | EA |  |  |  |  | bursah |  | 2021-07-15 15:25:23 | 2021-11-01 21:28:27
9900249171 |  |  |  | Stock | K58 | GEN |  |  |  | RAW | EA |  |  |  |  | admin |  | 2021-07-15 15:25:23 | 2021-07-15 15:25:23
9900249174 |  |  |  | Stock | K58 | GEN |  |  |  | RAW | EA |  |  |  |  | admin |  | 2021-07-15 15:25:23 | 2021-07-15 15:25:23
9900249178 |  |  |  | Stock | K01 | GEN |  |  |  | RAW | EA |  |  |  |  | admin |  | 2021-07-15 15:25:23 | 2021-07-15 15:25:23
9900249179 |  |  |  | Stock | K01 | GEN |  |  |  | RAW | EA |  |  |  |  | admin |  | 2021-07-15 15:25:23 | 2021-07-15 15:25:23
9900249180 |  |  |  | Stock | K71 | GEN |  |  |  | RAW | SET |  |  |  |  | admin |  | 2021-07-15 15:25:23 | 2021-07-15 15:25:23
9900249191 | R1134 | IMPELLER | 0000 | TMP | TMP | GEN | TMP | IMPELLER: | IMPELLER, TYPE RIGHT HAND, SPECIAL FEATURES A48CL25, EQUIPMENT NAME JETTING WATER PUMP, EQUIPMENT TYPE/MODEL 4LLR-11, EQUIPMENT SERIAL NUMBER 0302-5927, MANUFACTURER FLOWSERVE, MANUFACTURER REFERENCE 74692674 | CAT | EA |  |  |  |  | syaiful |  | 2021-07-15 15:25:23 | 2021-08-15 18:42:13
9900249192 | R1134 | IMPELLER | 0000 | TMP | TMP | GEN | TMP | IMPELLER: | IMPELLER, TYPE LEFT HAND, SPECIAL FEATURES A48CL25, EQUIPMENT NAME JETTING WATER PUMP, EQUIPMENT TYPE/MODEL 4LLR-11, EQUIPMENT SERIAL NUMBER 0302-5927, MANUFACTURER FLOWSERVE, MANUFACTURER REFERENCE 74692682 | CAT | EA |  |  |  |  | syaiful |  | 2021-07-15 15:25:23 | 2021-08-15 18:38:06
9900249193 | R1443 | O-RING | 5331 | Stock | K85 | GEN | TMP | O-RING: GLAND:PUMP;4LLR-11;65086617 | O-RING, TYPE GLAND, MATERIAL NBR, EQUIPMENT NAME JETTING WATER PUMP, EQUIPMENT TYPE/MODEL 4LLR-11, EQUIPMENT SERIAL NUMBER 0302-5927, MANUFACTURER FLOWSERVE, MANUFACTURER REFERENCE 20A11CM236C, MANUFACTURER REFERENCE 65086617, MANUFACTURER REFERENCE 051599-00 | QA | EA |  |  |  |  | syaiful | R06 | 2021-07-15 15:25:23 | 2021-09-20 23:53:14
9900249196 | R1914 | SLEEVE,SHAFT | 0000 | TMP | TMP | GEN | TMP | SLEEVE,SHAFT: SS316;PUMP;4LLR-11;27332 | SLEEVE: SHAFT, MATERIAL STAINLESS STEEL 316, EQUIPMENT NAME JETTING WATER PUMP, EQUIPMENT TYPE/MODEL 4LLR-11, EQUIPMENT SERIAL NUMBER 0302-5927, MANUFACTURER FLOWSERVE, MANUFACTURER REFERENCE 052788-01M4270B-C, MANUFACTURER REFERENCE 27332 | QA | EA |  |  |  |  | syaiful |  | 2021-07-15 15:25:23 | 2021-11-04 18:43:26
9900249197 | R1443 | O-RING | 5331 | Stock | K85 | GEN | TMP | O-RING: SHAFT SLV:PUMP;4LLR-11;95022257 | O-RING, TYPE SHAFT SLEEVE, EQUIPMENT NAME JETTING WATER PUMP, EQUIPMENT TYPE/MODEL 4LLR-11, EQUIPMENT SERIAL NUMBER 0302-5927, MANUFACTURER FLOWSERVE, MANUFACTURER REFERENCE 95022257, MANUFACTURER REFERENCE 20A11EM224C | QA | EA |  |  |  |  | syaiful | R06 | 2021-07-15 15:25:23 | 2021-09-20 23:51:36
9900249198 | R1404 | NIPPLE,PIPE HEX | 4730 | Stock | K76 | GEN | TMP | NIPPLE,HEX: 1/4 NPT;3000;SS316;2IN | NIPPLE: PIPE HEX, SIZE 1/4 IN, CONNECTION MALE NPT, LENGTH 2 IN, RATING 3000 PSI, MATERIAL STAINLESS STEEL 316, SPECIFICATION ASTM A182, GRADE F316, INDUSTRY STANDARD ASME B16.11 | QA | EA |  |  |  |  | jayadi | R05 | 2021-07-15 15:25:23 | 2021-09-05 01:37:13
9900249199 | R0151 | BEARING | 0000 | TMP | TMP | GEN | TMP | BEARING: COVER;PUMP;4LLR-11;27331701 | BEARING, TYPE COVER, EQUIPMENT NAME JETTING WATER PUMP, EQUIPMENT TYPE/MODEL 4LLR-11, EQUIPMENT SERIAL NUMBER 0302-5927, MANUFACTURER FLOWSERVE, MANUFACTURER REFERENCE 27331701, MANUFACTURER REFERENCE POS 3260 | QA | EA |  |  |  |  | syaiful | R06 | 2021-07-15 15:25:23 | 2021-09-08 10:09:07
9900249200 | R0330 | BUSHING | 0000 | TMP | TMP | GEN | TMP | BUSHING: | BUSHING, EQUIPMENT NAME JETTING WATER PUMP, EQUIPMENT TYPE/MODEL 4LLR-11, EQUIPMENT SERIAL NUMBER 0302-5927, MANUFACTURER FLOWSERVE | CAT | EA |  |  |  |  | akmal |  | 2021-07-15 15:25:23 | 2021-09-22 14:04:16
9900249201 | 37840 | GASKET,SPIRAL WOUND | 5330 | Stock | K85 | GEN | TMP | GASKET,SW: IOR;3/4IN;300;GR;316/316/CS | GASKET: SPIRAL WOUND, PIPE SIZE 3/4 IN, PRESSURE RATING 300 PSI, INNER RING MATERIAL STAINLESS STEEL 316, OUTER RING MATERIAL CARBON STEEL, FILLER MATERIAL GRAPHITE, WINDING MATERIAL STAINLESS STEEL 316, STYLE INNER AND OUTER RING, SHAPE ROUND, INDUSTRY STANDARD ASME B16.20 | QA | EA |  |  |  |  | syaiful | R02 | 2021-07-16 03:58:03 | 2021-07-19 13:18:47
9900249203 | R0645 | CROSSOVER,DRILLING | 0000 | Stock | K04 | GEN | TMP | CROSSOVER: | CROSSOVER: DRILLING, TYPE STRAIGHT, LENGTH 18 IN, TOP OD/ID 7 IN OD X 3-3/4 IN ID, TOP SIZE/CONNECTION 7 IN AMS BOX, BOTTOM SIZE/CONNECTION 7 IN BTC PIN, MATERIAL AISI 4145, GRADE API 7-1, SPECIAL FEATURES 29 PPF WEIGHT | CAT | EA |  |  |  |  | aa52LvePHS |  | 2021-07-15 15:25:23 | 2021-10-13 14:11:43
9900249207 |  |  |  | Stock | K03 | GEN |  |  |  | RAW | EA |  |  |  |  | admin |  | 2021-07-15 15:25:23 | 2021-07-15 15:25:23
9900249208 |  |  |  | Stock | K03 | GEN |  |  |  | RAW | EA |  |  |  |  | admin |  | 2021-07-15 15:25:23 | 2021-07-15 15:25:23
9900249217 | R1404 | NIPPLE,PIPE HEX | 4730 | Stock | K76 | GEN | TMP | NIPPLE,HEX: 1/4 NPT;8000;SS316;1.4IN | NIPPLE: PIPE HEX, SIZE 1/4 IN, CONNECTION MALE NPT, LENGTH 1-7/16 IN, RATING 8000 PSI, MATERIAL STAINLESS STEEL 316, SPECIFICATION ASTM A276 | QA | EA |  |  |  |  | syaiful | R05 | 2021-07-15 15:25:23 | 2021-08-31 09:50:05
9900249218 | R1404 | NIPPLE,PIPE HEX | 4730 | Stock | K76 | GEN | TMP | NIPPLE,HEX: 3/8 NPT;7800;SS316;2IN | NIPPLE: PIPE HEX, SIZE 3/8 IN, CONNECTION MALE NPT, LENGTH 2 IN, RATING 7800 PSI, MATERIAL STAINLESS STEEL 316, SPECIFICATION ASTM A276 | QA | EA |  |  |  |  | syaiful | R05 | 2021-07-15 15:25:23 | 2021-08-30 20:28:17
9900249219 | R1135 | IMPELLER,PUMP | 0000 | TMP | TMP | GEN | TMP | IMPELLER,PUMP: DUP SS;78940731;POS 2200 | IMPELLER: PUMP, MATERIAL DUPLEX STAINLESS STEEL ASTM A351 GRADE CD4MCU, EQUIPMENT NAME JETTING SLURRY PUMP, EQUIPMENT TYPE/MODEL MARK-3-2K6X4-13A/104-RV, EQUIPMENT SERIAL NUMBER 03026213, MANUFACTURER FLOWSERVE, MANUFACTURER REFERENCE 78940731, MANUFACTURER REFERENCE DWG:POS 2200 | QA1 | EA |  |  |  |  | syaiful |  | 2021-07-15 15:25:23 | 2021-09-09 10:50:33
9900249220 | R1830 | SEAL,OIL | 0000 | TMP | TMP | GEN | TMP | SEAL,OIL: PUMP;MARK-3-2K6X4-13A;BY50424D | SEAL: OIL, SEAL MATERIAL PTFE-SILICON RUBBER (TS), CAGE MATERIAL CARBON STEEL (SR), EQUIPMENT NAME JETTING SLURRY PUMP, EQUIPMENT TYPE/MODEL MARK-3-2K6X4-13A/104-RV, EQUIPMENT SERIAL NUMBER 03026213, MANUFACTURER FLOWSERVE, MANUFACTURER REFERENCE BY50424D-TSSR | QA | EA |  |  |  |  | syaiful | R07 | 2021-07-15 15:25:23 | 2021-11-07 10:58:39
9900249222 | R0152 | BEARING,BALL | 3110 | Stock | K58 | GEN | TMP | BEARING,BALL: INBOARD;PUMP;78905338 | BEARING: BALL, TYPE INBOARD, CAGE MATERIAL CARBON STEEL (SR), EQUIPMENT NAME JETTING SLURRY PUMP, EQUIPMENT TYPE/MODEL MARK-3-2K6X4-13A/104-RV, EQUIPMENT SERIAL NUMBER 03026213, MANUFACTURER FLOWSERVE, MANUFACTURER REFERENCE POS 3011, MANUFACTURER REFERENCE 78905338 | QA | EA |  |  |  |  | syaiful | R07 | 2021-07-15 15:25:23 | 2021-08-23 23:23:17
9900249223 | R0943 | GASKET | 0000 | TMP | TMP | GEN | TMP | GASKET: IMPELLER;SLURRY PUMP;MARK-3-2K6 | GASKET, TYPE IMPELLER, MATERIAL PTFE/RUB (TFR), EQUIPMENT NAME JETTING SLURRY PUMP, EQUIPMENT TYPE/MODEL MARK-3-2K6X4-13A/104-RV, EQUIPMENT SERIAL NUMBER 03026213, MANUFACTURER FLOWSERVE, MANUFACTURER REFERENCE SA3210AA00-TFR, MANUFACTURER REFERENCE POS 4590-2 | QA | EA |  |  |  |  | syaiful | R05 | 2021-07-15 15:25:23 | 2021-08-28 19:45:57
9900249224 | R1443 | O-RING | 5331 | Stock | K85 | GEN | TMP | O-RING: BRG CARRIER:JS PUMP;78795275 | O-RING, TYPE BEARING CARRIER, MATERIAL NBR, EQUIPMENT NAME JETTING SLURRY PUMP, EQUIPMENT TYPE/MODEL MARK-3-2K6X4-13A/104-RV, EQUIPMENT SERIAL NUMBER 03026213, MANUFACTURER FLOWSERVE, MANUFACTURER REFERENCE 20A11CM158-NM-75, MANUFACTURER REFERENCE 78795275, MANUFACTURER REFERENCE POS 4610-2 | QA | EA |  |  |  |  | syaiful | R06 | 2021-07-15 15:25:23 | 2021-09-20 18:38:04
9900249225 | R0152 | BEARING,BALL | 3110 | Stock | K58 | GEN | TMP | BEARING,BALL: OUTBOARD;PUMP;AY58150A-SR | BEARING: BALL, TYPE OUTBOARD, CAGE MATERIAL CARBON STEEL (SR), EQUIPMENT NAME JETTING SLURRY PUMP, EQUIPMENT TYPE/MODEL MARK-3-2K6X4-13A/104-RV, EQUIPMENT SERIAL NUMBER 03026213, MANUFACTURER FLOWSERVE, MANUFACTURER REFERENCE AY58150A-SR, MANUFACTURER REFERENCE POS 3013 | QA | EA |  |  |  |  | syaiful | R07 | 2021-07-15 15:25:23 | 2021-08-23 23:21:26
9900249226 | R1443 | O-RING | 5331 | Stock | K85 | GEN | TMP | O-RING: ADAPTER:JS PUMP;MARK-3;03026213 | O-RING, TYPE ADAPTER, MATERIAL NBR, EQUIPMENT NAME JETTING SLURRY PUMP, EQUIPMENT TYPE/MODEL MARK-3-2K6X4-13A/104-RV, EQUIPMENT SERIAL NUMBER 03026213, MANUFACTURER FLOWSERVE, MANUFACTURER REFERENCE 20A11CM347-NM-75, MANUFACTURER REFERENCE 03026213, MANUFACTURER REFERENCE POS 4610-1 | QA | EA |  |  |  |  | syaiful | R06 | 2021-07-15 15:25:23 | 2021-09-20 18:39:24
9900249227 | R0943 | GASKET | 0000 | TMP | TMP | GEN | TMP | GASKET: RR COVER;MARK-3-2K6;Y22774A-TM | GASKET, TYPE REAR COVER, MATERIAL FLUOROPOLYMER (TM), EQUIPMENT NAME JETTING SLURRY PUMP, EQUIPMENT TYPE/MODEL MARK-3-2K6X4-13A/104-RV, EQUIPMENT SERIAL NUMBER 03026213, MANUFACTURER FLOWSERVE, MANUFACTURER REFERENCE Y22774A-TM, MANUFACTURER REFERENCE POS 4590-1 | QA | EA |  |  |  |  | syaiful | R05 | 2021-07-15 15:25:23 | 2021-08-28 19:49:14
9900249228 | R1853 | SHAFT,PUMP | 0000 | TMP | TMP | GEN | TMP | SHAFT,PUMP: | SHAFT: PUMP, MATERIAL WELDED TO ALLOY 20 (ZC20), EQUIPMENT NAME JETTING SLURRY PUMP, EQUIPMENT TYPE/MODEL MARK-3-2K6X4-13A/104-RV, EQUIPMENT SERIAL NUMBER 03026213, MANUFACTURER FLOWSERVE, MANUFACTURER REFERENCE DWG:POS 2100, MANUFACTURER REFERENCE 78985165, MANUFACTURER REFERENCE CY21361BB-ZC20 | CAT | EA |  |  |  |  | syaiful |  | 2021-07-15 15:25:23 | 2021-08-14 22:54:20
9900249229 | R1830 | SEAL,OIL | 0000 | TMP | TMP | GEN | TMP | SEAL,OIL: PUMP;MARK-3-2K6X4-13A;78997095 | SEAL: OIL, SEAL MATERIAL PTFE-SILICON RUBBER (TS), CAGE MATERIAL CARBON STEEL (SR), EQUIPMENT NAME JETTING SLURRY PUMP, EQUIPMENT TYPE/MODEL MARK-3-2K6X4-13A/104-RV, EQUIPMENT SERIAL NUMBER 03026213, MANUFACTURER FLOWSERVE, MANUFACTURER REFERENCE 78997095 | QA | EA |  |  |  |  | syaiful | R07 | 2021-07-15 15:25:23 | 2021-11-07 11:11:48
9900249232 | R1135 | IMPELLER,PUMP | 0000 | TMP | TMP | GEN | TMP | IMPELLER,PUMP: DUP SS;78767035;POS 2200 | IMPELLER: PUMP, MATERIAL DUPLEX STAINLESS STEEL ASTM A351 GRADE CD4MCU, EQUIPMENT NAME JETTING SLURRY PUMP, EQUIPMENT TYPE/MODEL MARK-3-1K1.5X1.82/50-RV, MANUFACTURER FLOWSERVE, MANUFACTURER REFERENCE MY50754A82, MANUFACTURER REFERENCE 78767035, MANUFACTURER REFERENCE DWG:POS 2200 | QA1 | EA |  |  |  |  | syaiful |  | 2021-07-15 15:25:23 | 2021-09-09 11:31:26
9900249233 | R1830 | SEAL,OIL | 0000 | TMP | TMP | GEN | TMP | SEAL,OIL: PUMP;MARK-3-1K1.5;78997103 | SEAL: OIL, SEAL MATERIAL PTFE-SILICON RUBBER (TS), CAGE MATERIAL CARBON STEEL (SR), EQUIPMENT NAME SAND CLEANING OIL PUMP, EQUIPMENT TYPE/MODEL MARK-3-1K1.5X1.82/50-RV, MANUFACTURER FLOWSERVE, MANUFACTURER REFERENCE BY50424B-TSSR, MANUFACTURER REFERENCE 78997103 | QA | EA |  |  |  |  | syaiful | R07 | 2021-07-15 15:25:23 | 2021-11-07 10:55:45
9900249234 | R1830 | SEAL,OIL | 0000 | TMP | TMP | GEN | TMP | SEAL,OIL: PUMP;MARK-3-1K1.5;78797412 | SEAL: OIL, SEAL MATERIAL PTFE-SILICON RUBBER (TS), CAGE MATERIAL CARBON STEEL (SR), EQUIPMENT NAME SAND CLEANING OIL PUMP, EQUIPMENT TYPE/MODEL MARK-3-1K1.5X1.82/50-RV, MANUFACTURER FLOWSERVE, MANUFACTURER REFERENCE BY50424G-TSSR, MANUFACTURER REFERENCE 78797412 | QA | EA |  |  |  |  | syaiful | R07 | 2021-07-15 15:25:23 | 2021-11-07 10:59:15
9900249235 | R1443 | O-RING | 5331 | Stock | K85 | GEN | TMP | O-RING: BRG CARRIER:OIL PUMP;78801164 | O-RING, TYPE BEARING CARRIER, MATERIAL NBR, EQUIPMENT NAME SAND CLEANING OIL PUMP, EQUIPMENT TYPE/MODEL MARK-3-1K1.5X1.82/50-RV, MANUFACTURER FLOWSERVE, MANUFACTURER REFERENCE 78801164, MANUFACTURER REFERENCE 20A11CM152-BUNA N, MANUFACTURER REFERENCE POS 4610-2 | QA | EA |  |  |  |  | syaiful | R06 | 2021-07-15 15:25:23 | 2021-08-28 13:43:24
9900249236 | R1853 | SHAFT,PUMP | 0000 | TMP | TMP | GEN | TMP | SHAFT,PUMP: | SHAFT: PUMP, MATERIAL WELDED TO ALLOY 20 (ZC20), EQUIPMENT NAME SAND CLEANING OIL PUMP, EQUIPMENT TYPE/MODEL MARK-3-1K1.5X1.82/50-RV, MANUFACTURER FLOWSERVE, MANUFACTURER REFERENCE DWG:POS 2100, MANUFACTURER REFERENCE 78974953, MANUFACTURER REFERENCE CY50683AA-ZC20 | CAT | EA |  |  |  |  | syaiful |  | 2021-07-15 15:25:23 | 2021-08-14 23:21:16
9900249237 | R0943 | GASKET | 0000 | TMP | TMP | GEN | TMP | GASKET: IMPELLER;MARK-3-1K1.5;4590-2 | GASKET, TYPE IMPELLER, MATERIAL PTFE/RUB (TFR), EQUIPMENT NAME SAND CLEANING OIL PUMP, EQUIPMENT TYPE/MODEL MARK-3-1K1.5X1.82/50-RV, MANUFACTURER FLOWSERVE, MANUFACTURER REFERENCE POS 4590-2, MANUFACTURER REFERENCE 78800729, MANUFACTURER REFERENCE AY51803A-TFR | QA | EA |  |  |  |  | syaiful | R05 | 2021-07-15 15:25:23 | 2021-08-28 19:47:02
9900249238 | R0152 | BEARING,BALL | 3110 | Stock | K58 | GEN | TMP | BEARING,BALL: INBOARD;PUMP;AY50719A-SR | BEARING: BALL, TYPE INBOARD, CAGE MATERIAL CARBON STEEL (SR), EQUIPMENT NAME SAND CLEANING OIL PUMP, EQUIPMENT TYPE/MODEL MARK-3-1K1.5X1.82/50-RV, MANUFACTURER FLOWSERVE, MANUFACTURER REFERENCE AY50719A-SR, MANUFACTURER REFERENCE 78801255, MANUFACTURER REFERENCE POS 3011 | QA | EA |  |  |  |  | syaiful | R07 | 2021-07-15 15:25:23 | 2021-08-23 23:23:17
9900249240 | R0943 | GASKET | 0000 | TMP | TMP | GEN | TMP | GASKET: RR COVER;MARK-3-1K1.5;78924941 | GASKET, TYPE REAR COVER, MATERIAL FLUOROPOLYMER (TM), EQUIPMENT NAME SAND CLEANING OIL PUMP, EQUIPMENT TYPE/MODEL MARK-3-1K1.5X1.82/50-RV, MANUFACTURER FLOWSERVE, MANUFACTURER REFERENCE Y22774EA-TM, MANUFACTURER REFERENCE 78924941, MANUFACTURER REFERENCE POS 4590-1 | QA | EA |  |  |  |  | syaiful | R05 | 2021-07-15 15:25:23 | 2021-08-28 19:49:14
9900249244 | R0152 | BEARING,BALL | 3110 | Stock | K58 | GEN | TMP | BEARING,BALL: AC;55X120X29MM;7311BEP | BEARING: BALL, TYPE ANGULAR CONTACT, NUMBER OF ROW SINGLE ROW, BORE DIAMETER 55MM, OUTSIDE DIAMETER 120MM, WIDTH 29MM, STYLE OPEN, CAGE MATERIAL PRESSED STEEL, BORE SHAPE CYLINDRICAL, BEARING CODE 7311BEP | QA | EA |  |  |  |  | dzikri | R04 | 2021-07-15 15:25:23 | 2021-07-22 16:15:06
9900249245 | R0152 | BEARING,BALL | 3110 | Stock | K58 | GEN | TMP | BEARING,BALL: DG;55X100X21MM;62112ZC3 | BEARING: BALL, TYPE DEEP GROOVE, NUMBER OF ROW SINGLE ROW, BORE DIAMETER 55MM, OUTSIDE DIAMETER 100MM, WIDTH 21MM, STYLE 2 SHIELD, CLEARANCE C3, CAGE MATERIAL PRESSED STEEL, BORE SHAPE CYLINDRICAL, BEARING CODE 62112ZC3 | QA | EA |  |  |  |  | dzikri | R04 | 2021-07-15 15:25:23 | 2021-07-22 16:12:10
9900249246 | 07428 | GAUGE,PRESSURE | 6685 | TMP | TMP | GEN | TMP | GAUGE,PRES: 0-200PSI;115;1/2NPT;AL;LO;DR | GAUGE: PRESSURE, RANGE 0 TO 200 PSI, DIAL SIZE 115MM, SIZE/CONNECTION 1/2 IN MALE NPT, CASE MATERIAL BLACK EPOXY ALUMINUM, TUBE MATERIAL BRONZE, CONNECTION MATERIAL BRASS, CONNECTION LOCATION LOWER, MOUNT DIRECT, FILLED DRY, ACTUATION TYPE BOURDON TUBE, ACCURACY +/-0.25% FS, STANDARDS ASME B40.1 GRADE 3A, SPECIAL FEATURES TEST GAUGE | QA | EA |  |  |  |  | syaiful | R05 | 2021-07-15 15:25:23 | 2021-08-27 19:59:23
9900249250 | R0152 | BEARING,BALL | 3110 | Stock | K58 | GEN | TMP | BEARING,BALL: DG;40X80X18MM;6208 | BEARING: BALL, TYPE DEEP GROOVE, NUMBER OF ROW SINGLE ROW, BORE DIAMETER 40MM, OUTSIDE DIAMETER 80MM, WIDTH 18MM, STYLE OPEN, CAGE MATERIAL PRESSED STEEL, BORE SHAPE CYLINDRICAL, BEARING CODE 6208 | QA | EA |  |  |  |  | dzikri | R04 | 2021-07-15 15:25:23 | 2021-07-22 14:19:22
9900249254 | R0959 | GAUGE,VACUUM | 0000 | TMP | TMP | GEN | TMP | GAUGE,VACUUM: | GAUGE: VACUUM, | RAW | EA |  |  |  |  | jayadi |  | 2021-07-15 15:25:23 | 2021-08-27 15:58:18
9900249255 | 07428 | GAUGE,PRESSURE | 6685 | TMP | TMP | GEN | TMP | GAUGE,PRES: 0-600PSI;115;1/2NPT;PHN;LO | GAUGE: PRESSURE, RANGE 0 TO 600 PSI, DIAL SIZE 115MM, SIZE/CONNECTION 1/2 IN MALE NPT, CASE MATERIAL BLACK PHENOLIC, TUBE MATERIAL STAINLESS STEEL 316L, CONNECTION MATERIAL STAINLESS STEEL 316L, CONNECTION LOCATION LOWER, MOUNT DIRECT, FILLED DRY, ACTUATION TYPE BOURDON TUBE, ACCURACY +/-0.5% FS | QA | EA |  |  |  |  | syaiful | R05 | 2021-07-15 15:25:23 | 2021-08-27 19:59:46
9900249256 | 07428 | GAUGE,PRESSURE | 6685 | TMP | TMP | GEN | TMP | GAUGE,PRES: 0-1000PSI;115;1/2NPT;PHN;LO | GAUGE: PRESSURE, RANGE 0 TO 1000 PSI, DIAL SIZE 115MM, SIZE/CONNECTION 1/2 IN MALE NPT, CASE MATERIAL BLACK PHENOLIC, TUBE MATERIAL STAINLESS STEEL 316L, CONNECTION MATERIAL STAINLESS STEEL 316L, CONNECTION LOCATION LOWER, MOUNT DIRECT, FILLED DRY, ACTUATION TYPE BOURDON TUBE, ACCURACY +/-0.5% FS | QA | EA |  |  |  | CEK RANGE | syaiful | R05 | 2021-07-15 15:25:23 | 2021-08-27 20:00:18
9900249258 |  |  |  | Stock | K76 | GEN |  |  |  | RAW | EA |  |  |  |  | admin |  | 2021-07-15 15:25:23 | 2021-07-15 15:25:23
9900249259 | 07428 | GAUGE,PRESSURE | 6685 | TMP | TMP | GEN | TMP | GAUGE,PRES: 0-200PSI;115;1/2NPT;PHN;LO | GAUGE: PRESSURE, RANGE 0 TO 200 PSI, DIAL SIZE 115MM, SIZE/CONNECTION 1/2 IN MALE NPT, CASE MATERIAL BLACK PHENOLIC, TUBE MATERIAL STAINLESS STEEL 316L, CONNECTION MATERIAL STAINLESS STEEL 316L, CONNECTION LOCATION LOWER, MOUNT DIRECT, FILLED GLYCERINE, ACTUATION TYPE BOURDON TUBE, ACCURACY +/-0.5% FS | QA | EA |  |  |  |  | syaiful | R05 | 2021-07-15 15:25:23 | 2021-08-27 20:00:31
9900249261 |  |  |  | Stock | K89 | GEN |  |  |  | RAW | SET |  |  |  |  | admin |  | 2021-07-15 15:25:23 | 2021-07-15 15:25:23
9900249262 |  |  |  | Stock | K89 | GEN |  |  |  | RAW | CAN |  |  |  |  | admin |  | 2021-07-15 15:25:23 | 2021-07-15 15:25:23
9900249263 | R0039 | ADHESIVE | 0000 | Stock | K88 | GEN | TMP | ADHESIVE: | ADHESIVE, | RAW | TU |  |  |  |  | jayadi |  | 2021-07-15 15:25:23 | 2021-10-31 08:42:08
9900249264 | 13566 | CLAMP,HOSE | 4730 | TMP | TMP | GEN | TMP | CLAMP,HOSE: SS304 | CLAMP: HOSE, TYPE PERFORATED BAND, SIZE 3/8 TO 7/8IN, WIDTH 12.7MM, MATERIAL STAINLESS STEEL 304, SCREW DATA SLOTTED HEX HEAD SCREW | CAT | EA | NON FABRICATION | NON BOM | NON CRITICAL |  | bursah |  | 2021-07-15 15:25:23 | 2021-07-27 17:13:04
9900249265 | 13566 | CLAMP,HOSE | 4730 | TMP | TMP | GEN | TMP | CLAMP,HOSE: SS304 | CLAMP: HOSE, TYPE PERFORATED BAND, SIZE 7/8 TO 1-3/4IN, WIDTH 12.7MM, MATERIAL STAINLESS STEEL 304, SCREW DATA SLOTTED HEX HEAD SCREW | CAT | EA | NON FABRICATION | NON BOM | NON CRITICAL |  | bursah |  | 2021-07-15 15:25:23 | 2021-07-27 17:13:35
9900249266 | 00882 | GLAND,CABLE | 5975 | Stock | K68 | GEN | TMP | GLAND,CABLE: 1/2 NPT;5.5-12MM;BRS;IP68 | GLAND: CABLE, TYPE STRAIGHT, CONNECTION SIZE 1/2 IN NPT, CLAMPING CAPACITY 5.5 TO 12MM, MATERIAL BRASS, PROTECTION CLASS IP66, IP67 & IP68, INDUSTRY STANDARD IEC/EN 60529 & NEMA 4X, ADDITIONAL ITEMS C/W LOCK NUT, NYLON WASHER & SERRATED WASHER | QA | EA |  |  |  |  | jayadi | R07 | 2021-07-15 15:25:23 | 2021-10-19 20:46:13
9900249267 | R0936 | FUSE | 0000 | TMP | TMP | GEN | TMP | FUSE: 2A;250V;GLS;CLIP;CYL | FUSE, TYPE FAST BLOW, AMPERAGE 2A, VOLTAGE 250VAC, CONNECTION CLIP-IN, CARTRIDGE GLASS TUBE, SIZE 13/16 IN DIA X 3/4 IN LG, SHAPE CYLINDRICAL | CAT | EA |  |  |  |  | syaiful |  | 2021-07-15 15:25:23 | 2021-10-27 16:06:58
9900249268 | R0252 | BOLT,MACHINE | 5306 | Stock | K81 | GEN | TMP | BOLT: 3/8INX16UNCX40MM;HEX;B8M;FW;NUT | BOLT: MACHINE, DIAMETER 3/8 IN, LENGTH 40MM, THREADS 16 UNC, HEAD HEXAGON, MATERIAL STAINLESS STEEL 316, SPECIFICATION ASTM A193, GRADE B8M, ADDITIONAL ITEMS C/W 1 HEX NUT ASTM A194-8M, ADDITIONAL ITEMS C/W 1 FLAT WASHER | QA | EA | NON FABRICATION | NON BOM | NON CRITICAL |  | bursah | R04 | 2021-07-15 15:25:23 | 2021-08-28 13:58:11
9900249270 | R1570 | PLUNGER | 0000 | TMP | TMP | GEN | TMP | PLUNGER: | PLUNGER, TYPE PISTON ASSEMBLY, EQUIPMENT NAME PUMP, EQUIPMENT TYPE/MODEL CP250V225CR-TC , MANUFACTURER WILLIAM PUMP, MANUFACTURER REFERENCE PP202126-04 | CAT | EA |  |  |  |  | syaiful |  | 2021-07-15 15:25:23 | 2021-09-13 19:21:38
9900249272 | R1811 | SCREW,MACHINE | 0000 | TMP | TMP | GEN | TMP | SCREW: | SCREW: MACHINE, DIAMETER 1/2 IN, LENGTH 1-1/4 IN, THREADS 13 UNC, HEAD HEXAGON, MATERIAL CARBON STEEL, SPECIFICATION SAE, GRADE 5 | CAT | EA |  |  |  |  | syaiful |  | 2021-07-15 15:25:23 | 2021-11-02 20:30:16
9900249273 | R0709 | DIAPHRAGM | 0000 | TMP | TMP | GEN | TMP | DIAPHRAGM: | DIAPHRAGM, USAGE DESIGN CASING UPPER, EQUIPMENT NAME CONTROL VALVE, MANUFACTURER FISHER, MANUFACTURER REFERENCE 30A0055X012, MANUFACTURER REFERENCE KEY NO.1 | CAT | EA |  |  |  |  | akmal |  | 2021-07-15 15:25:23 | 2021-11-02 23:24:25
9900249274 |  |  |  | Stock | K85 | GEN |  |  |  | RAW | SET |  |  |  |  | admin |  | 2021-07-15 15:25:23 | 2021-07-15 15:25:23
9900249275 |  |  |  | Stock | K64 | GEN |  |  |  | RAW | BX |  |  |  |  | admin |  | 2021-07-15 15:25:23 | 2021-07-15 15:25:23
9900249276 |  |  |  | Stock | K77 | GEN |  |  |  | RAW | EA |  |  |  |  | admin |  | 2021-07-15 15:25:23 | 2021-07-15 15:25:23
9900249277 |  |  |  | Stock | K69 | GEN |  |  |  | RAW | EA |  |  |  |  | admin |  | 2021-07-15 15:25:23 | 2021-07-15 15:25:23
9900249278 | R0105 | BALLAST | 0000 | TMP | TMP | GEN | TMP | BALLAST: FLUORESCENT;CFL/PLS 9/11W;220V | BALLAST, TYPE FLUORESCENT, VOLTAGE 220VAC, WATTAGE 9W, NUMBER OF LAMPS 1, LAMP TYPE CFL/PLT/PLS/PLC 7/9/11W, FREQUENCY 50 HZ, TERMINAL DATA PLUG IN | QA | EA |  |  |  |  | jayadi | R07 | 2021-07-15 15:25:23 | 2021-11-02 10:04:57
9900249279 |  |  |  | Stock | K69 | GEN |  |  |  | RAW | EA |  |  |  |  | admin |  | 2021-07-15 15:25:23 | 2021-07-15 15:25:23
9900249283 | R1443 | O-RING | 5331 | Stock | K85 | GEN | TMP | O-RING: PUMP;250-WUC-4H-1/2/3;010237 | O-RING, EQUIPMENT NAME CENTRIFUGAL PUMP, EQUIPMENT TYPE/MODEL 250-WUC-4H-1/2/3, EQUIPMENT SERIAL NUMBER G201340-01/02/03 & G201342-01/02/03, MANUFACTURER FLOWSERVE, MANUFACTURER REFERENCE POS 399, MANUFACTURER REFERENCE 010237 | QA | EA |  |  |  |  | syaiful | R06 | 2021-07-15 15:25:23 | 2021-08-15 11:21:57
9900249285 | R1443 | O-RING | 5331 | Stock | K85 | GEN | TMP | O-RING: PUMP;250-WUC-4H-1/2/3;011959 | O-RING, EQUIPMENT NAME CENTRIFUGAL PUMP, EQUIPMENT TYPE/MODEL 250-WUC-4H-1/2/3, EQUIPMENT SERIAL NUMBER G201340-01/02/03 & G201342-01/02/03, MANUFACTURER FLOWSERVE, MANUFACTURER REFERENCE 011959, MANUFACTURER REFERENCE POS 493 | QA | EA |  |  |  |  | syaiful | R06 | 2021-07-15 15:25:23 | 2021-08-15 11:22:33
9900249287 |  |  |  | Stock | K76 | GEN |  |  |  | RAW | EA |  |  |  |  | admin |  | 2021-07-15 15:25:23 | 2021-07-15 15:25:23
9900249291 |  |  |  | Stock | K96 | GEN |  |  |  | RAW | PAA |  |  |  |  | admin |  | 2021-07-15 15:25:23 | 2021-07-15 15:25:23
9900249294 | R0035 | ADAPTER,TUBE TO PIPE | 0000 | TMP | TMP | GEN | TMP | ADAPTER: 1/2IN T X 1 MNPT;5.3K;SS316 | ADAPTER: TUBE TO PIPE, TUBE SIZE 1/2 IN, TUBE CONNECTION TUBE OD, PIPE SIZE 1 IN, PIPE CONNECTION MALE NPT, MATERIAL STAINLESS STEEL 316, MATERIAL STANDARD ASTM A276, PRESSURE RATING 5300 PSI | QA | EA |  |  |  |  | akmal | R04 | 2021-07-15 15:25:23 | 2021-08-24 01:02:45
9900249295 | 5574A | TUBE,METALLIC | 4710 | TMP | TMP | GEN | TMP | TUBE: | TUBE: METALLIC, CROSS SECTION ROUND, OUTSIDE DIAMETER 1/2IN, WALL THICKNESS 0.9MM, LENGTH 6M, CONSTRUCTION SEAMLESS, PRESSURE RATING 2600PSI, MATERIAL STAINLESS STEEL 316, MATERIAL STANDARD ASTM A269, OPERATING TEMPERATURE -28 TO 37DEG C | CAT | LG |  |  |  |  | syaiful |  | 2021-07-15 15:25:23 | 2021-07-28 12:17:39
9900249296 | 5574A | TUBE,METALLIC | 4710 | TMP | TMP | GEN | TMP | TUBE: | TUBE: METALLIC, CROSS SECTION ROUND, OUTSIDE DIAMETER 3/8IN, WALL THICKNESS 0.9MM, LENGTH 6M, CONSTRUCTION SEAMLESS, PRESSURE RATING 3300PSI, MATERIAL STAINLESS STEEL 316, MATERIAL STANDARD ASTM A269, OPERATING TEMPERATURE -28 TO 37DEG C | CAT | LG |  |  |  |  | syaiful |  | 2021-07-15 15:25:23 | 2021-07-28 12:46:22
9900249298 | R0994 | GLOVES,ELECTRICAL | 0000 | Stock | K96 | GEN | TMP | GLOVES,ELEC: | GLOVES: ELECTRICAL, | RAW | PAA |  |  |  |  | jayadi |  | 2021-07-15 15:25:23 | 2021-10-11 01:08:50
9900249299 |  |  |  | Stock | K96 | GEN |  |  |  | RAW | PAA |  |  |  |  | admin |  | 2021-07-15 15:25:23 | 2021-07-15 15:25:23
9900249300 | R0159 | BEARING,SLEEVE | 0000 | TMP | TMP | GEN | TMP | BEARING,SLEEVE: BUSH;250-WUC-4H-1;013065 | BEARING: SLEEVE, TYPE BUSHING, EQUIPMENT NAME CENTRIFUGAL PUMP, EQUIPMENT TYPE/MODEL 250-WUC-4H-1/2/3, EQUIPMENT SERIAL NUMBER G201340-01/02/03 & G201342-01/02/03, MANUFACTURER FLOWSERVE, MANUFACTURER REFERENCE 013065, MANUFACTURER REFERENCE POS 469 | QA | EA |  |  |  |  | syaiful | R05 | 2021-07-15 15:25:23 | 2021-08-24 23:01:54
9900249303 | R1443 | O-RING | 5331 | Stock | K85 | GEN | TMP | O-RING: PUMP;250-WUC-4H-1/2/3;019554 | O-RING, EQUIPMENT NAME CENTRIFUGAL PUMP, EQUIPMENT TYPE/MODEL 250-WUC-4H-1/2/3, EQUIPMENT SERIAL NUMBER G201340-01/02/03 & G201342-01/02/03, MANUFACTURER FLOWSERVE, MANUFACTURER REFERENCE 019554, MANUFACTURER REFERENCE POS 4141 | QA | EA |  |  |  |  | syaiful | R06 | 2021-07-15 15:25:23 | 2021-08-15 11:24:40
9900249305 | R0943 | GASKET | 0000 | TMP | TMP | GEN | TMP | GASKET: PUMP;250-WUC-4H-1/2/3;036086 | GASKET, EQUIPMENT NAME CENTRIFUGAL PUMP, EQUIPMENT TYPE/MODEL 250-WUC-4H-1/2/3, EQUIPMENT SERIAL NUMBER G201340-01/02/03 & G201342-01/02/03, MANUFACTURER FLOWSERVE, MANUFACTURER REFERENCE 036086, MANUFACTURER REFERENCE POS 3001 | QA | EA |  |  |  |  | syaiful | R05 | 2021-07-15 15:25:23 | 2021-08-28 22:45:13
9900249306 | R0159 | BEARING,SLEEVE | 0000 | TMP | TMP | GEN | TMP | BEARING,SLEEVE: 250-WUC-4H-1;045728;P449 | BEARING: SLEEVE, EQUIPMENT NAME CENTRIFUGAL PUMP, EQUIPMENT TYPE/MODEL 250-WUC-4H-1/2/3, EQUIPMENT SERIAL NUMBER G201340-01/02/03 & G201342-01/02/03, MANUFACTURER FLOWSERVE, MANUFACTURER REFERENCE POS 449, MANUFACTURER REFERENCE 045728 | QA | EA |  |  |  |  | syaiful | R05 | 2021-07-15 15:25:23 | 2021-08-24 22:56:13
9900249307 | R0943 | GASKET | 0000 | TMP | TMP | GEN | TMP | GASKET: PUMP;250-WUC-4H-1/2/3;052371 | GASKET, EQUIPMENT NAME CENTRIFUGAL PUMP, EQUIPMENT TYPE/MODEL 250-WUC-4H-1/2/3, EQUIPMENT SERIAL NUMBER G201340-01/02/03 & G201342-01/02/03, MANUFACTURER FLOWSERVE, MANUFACTURER REFERENCE 052371, MANUFACTURER REFERENCE POS 4121 | QA | EA |  |  |  |  | syaiful | R05 | 2021-07-15 15:25:23 | 2021-08-28 22:45:13
9900249308 | R1443 | O-RING | 5331 | Stock | K85 | GEN | TMP | O-RING: PUMP;250-WUC-4H-1/2/3;056130 | O-RING, EQUIPMENT NAME CENTRIFUGAL PUMP, EQUIPMENT TYPE/MODEL 250-WUC-4H-1/2/3, EQUIPMENT SERIAL NUMBER G201340-01/02/03 & G201342-01/02/03, MANUFACTURER FLOWSERVE, MANUFACTURER REFERENCE 056130, MANUFACTURER REFERENCE POS 398 | QA | EA |  |  |  |  | syaiful | R06 | 2021-07-15 15:25:23 | 2021-08-15 11:24:40
9900249310 | R1914 | SLEEVE,SHAFT | 0000 | TMP | TMP | GEN | TMP | SLEEVE,SHAFT: PUMP;250-WUC-4H;105357 | SLEEVE: SHAFT, EQUIPMENT NAME CENTRIFUGAL PUMP, EQUIPMENT TYPE/MODEL 250-WUC-4H-1/2/3, EQUIPMENT SERIAL NUMBER G201340-01/02/03 & G201342-01/02/03, MANUFACTURER FLOWSERVE, MANUFACTURER REFERENCE 105357, MANUFACTURER REFERENCE POS 509 | QA | EA |  |  |  |  | syaiful |  | 2021-07-15 15:25:23 | 2021-11-04 18:37:57
9900249311 | R1443 | O-RING | 5331 | Stock | K85 | GEN | TMP | O-RING: PUMP;250-WUC-4H-1/2/3;117175 | O-RING, EQUIPMENT NAME CENTRIFUGAL PUMP, EQUIPMENT TYPE/MODEL 250-WUC-4H-1/2/3, EQUIPMENT SERIAL NUMBER G201340-01/02/03 & G201342-01/02/03, MANUFACTURER FLOWSERVE, MANUFACTURER REFERENCE POS 3831, MANUFACTURER REFERENCE 117175 | QA | EA |  |  |  |  | syaiful | R06 | 2021-07-15 15:25:23 | 2021-08-15 11:24:40
9900249312 | R0159 | BEARING,SLEEVE | 0000 | TMP | TMP | GEN | TMP | BEARING,SLEEVE: BUSH;250-WUC-4H-1;119401 | BEARING: SLEEVE, TYPE BUSHING, EQUIPMENT NAME CENTRIFUGAL PUMP, EQUIPMENT TYPE/MODEL 250-WUC-4H-1/2/3, EQUIPMENT SERIAL NUMBER G201340-01/02/03 & G201342-01/02/03, MANUFACTURER FLOWSERVE, MANUFACTURER REFERENCE POS 451, MANUFACTURER REFERENCE 119401 | QA | EA |  |  |  |  | syaiful | R05 | 2021-07-15 15:25:23 | 2021-08-24 23:01:54
9900249314 | R1745 | RING,WEAR | 0000 | TMP | TMP | GEN | TMP | RING,WEAR: IMPLR;PUMP;250-WUC-4H;119403 | RING: WEAR, USAGE DESIGN IMPELLER, EQUIPMENT NAME CENTRIFUGAL PUMP, EQUIPMENT TYPE/MODEL 250-WUC-4H-1/2/3, EQUIPMENT SERIAL NUMBER G201340-01/02/03 & G201342-01/02/03, MANUFACTURER FLOWSERVE, MANUFACTURER REFERENCE 119403, MANUFACTURER REFERENCE POS 433 | QA | EA |  |  |  |  | syaiful | R07 | 2021-07-15 15:25:23 | 2021-09-07 23:26:22
9900249315 | R0159 | BEARING,SLEEVE | 0000 | TMP | TMP | GEN | TMP | BEARING,SLEEVE: 250-WUC-4H-1;119407;P437 | BEARING: SLEEVE, EQUIPMENT NAME CENTRIFUGAL PUMP, EQUIPMENT TYPE/MODEL 250-WUC-4H-1/2/3, EQUIPMENT SERIAL NUMBER G201340-01/02/03 & G201342-01/02/03, MANUFACTURER FLOWSERVE, MANUFACTURER REFERENCE POS 437, MANUFACTURER REFERENCE 119407 | QA | EA |  |  |  |  | syaiful | R05 | 2021-07-15 15:25:23 | 2021-08-24 22:56:25
9900249316 | R1745 | RING,WEAR | 0000 | TMP | TMP | GEN | TMP | RING,WEAR: IMPLR;PUMP;250-WUC-4H;122042 | RING: WEAR, USAGE DESIGN IMPELLER, EQUIPMENT NAME CENTRIFUGAL PUMP, EQUIPMENT TYPE/MODEL 250-WUC-4H-1/2/3, EQUIPMENT SERIAL NUMBER G201340-01/02/03 & G201342-01/02/03, MANUFACTURER FLOWSERVE, MANUFACTURER REFERENCE 122042, MANUFACTURER REFERENCE POS 4331 | QA | EA |  |  |  |  | syaiful | R07 | 2021-07-15 15:25:23 | 2021-09-07 23:26:28
9900249317 |  |  |  | Stock | K67 | GEN |  |  |  | RAW | EA |  |  |  |  | admin |  | 2021-07-15 15:25:23 | 2021-07-15 15:25:23
9900249318 | R0943 | GASKET | 0000 | TMP | TMP | GEN | TMP | GASKET: PUMP;ERPN-40-315+I;010639;P0207 | GASKET, EQUIPMENT NAME CENTRIFUGAL PUMP, EQUIPMENT TYPE/MODEL ERPN-40-315+I & ERPN-150-250, EQUIPMENT SERIAL NUMBER G201341/01-02 & G201345/01-03, MANUFACTURER FLOWSERVE, MANUFACTURER REFERENCE 010639, MANUFACTURER REFERENCE POS 0207 | QA | EA |  |  |  |  | syaiful | R05 | 2021-07-15 15:25:23 | 2021-09-06 01:23:00
9900249319 | R1443 | O-RING | 5331 | Stock | K85 | GEN | TMP | O-RING: PUMP;ERPN-40-315+I;011928;P0493 | O-RING, EQUIPMENT NAME CENTRIFUGAL PUMP, EQUIPMENT TYPE/MODEL ERPN-40-315+I & ERPN-150-250, EQUIPMENT SERIAL NUMBER G201341/01-02 & G201345/01-03, MANUFACTURER FLOWSERVE, MANUFACTURER REFERENCE 011928, MANUFACTURER REFERENCE POS 0493 | QA | EA |  |  |  |  | syaiful | R06 | 2021-07-15 15:25:23 | 2021-09-20 20:24:08
9900249322 | R1745 | RING,WEAR | 0000 | TMP | TMP | GEN | TMP | RING,WEAR: IMPLR;PUMP;ERPN 40-315;030721 | RING: WEAR, USAGE DESIGN IMPELLER, EQUIPMENT NAME CENTRIFUGAL PUMP, EQUIPMENT TYPE/MODEL ERPN 40-315+I, EQUIPMENT SERIAL NUMBER G201341/01-02, MANUFACTURER FLOWSERVE, MANUFACTURER REFERENCE 030721, MANUFACTURER REFERENCE POS 0433 | QA | EA |  |  |  |  | syaiful | R07 | 2021-07-15 15:25:23 | 2021-09-07 23:27:51
9900249324 | R1443 | O-RING | 5331 | Stock | K85 | GEN | TMP | O-RING: PUMP;ERPN-40-315+I;041473;P0450 | O-RING, EQUIPMENT NAME CENTRIFUGAL PUMP, EQUIPMENT TYPE/MODEL ERPN-40-315+I, EQUIPMENT SERIAL NUMBER G201341/01-02, MANUFACTURER FLOWSERVE, MANUFACTURER REFERENCE POS 0450, MANUFACTURER REFERENCE 041473 | QA | EA |  |  |  |  | syaiful | R06 | 2021-07-15 15:25:23 | 2021-09-20 20:27:10
9900249326 | R0943 | GASKET | 0000 | TMP | TMP | GEN | TMP | GASKET: PUMP;ERPN-40-315+I;P0507;101621 | GASKET, EQUIPMENT NAME CENTRIFUGAL PUMP, EQUIPMENT TYPE/MODEL ERPN-40-315+I & ERPN-150-250, EQUIPMENT SERIAL NUMBER G201341/01-02 & G201345/01-03, MANUFACTURER FLOWSERVE, MANUFACTURER REFERENCE POS 0507, MANUFACTURER REFERENCE 101621 | QA | EA |  |  |  |  | syaiful | R05 | 2021-07-15 15:25:23 | 2021-09-06 01:23:00
9900249327 | R0943 | GASKET | 0000 | TMP | TMP | GEN | TMP | GASKET: PUMP;ERPN-40-315+I;101627;P0398 | GASKET, EQUIPMENT NAME CENTRIFUGAL PUMP, EQUIPMENT TYPE/MODEL ERPN-40-315+I, EQUIPMENT SERIAL NUMBER G201341/01-02, MANUFACTURER FLOWSERVE, MANUFACTURER REFERENCE POS 0398, MANUFACTURER REFERENCE 101627 | QA | EA |  |  |  |  | syaiful | R05 | 2021-07-15 15:25:23 | 2021-09-06 01:23:00
9900249328 |  |  |  | Stock | K58 | GEN |  |  |  | RAW | EA |  |  |  |  | admin |  | 2021-07-15 15:25:23 | 2021-07-15 15:25:23
9900249329 | R1443 | O-RING | 5331 | Stock | K85 | GEN | TMP | O-RING: PUMP;250-WUC-4H-1/2/3;011715 | O-RING, EQUIPMENT NAME CENTRIFUGAL PUMP, EQUIPMENT TYPE/MODEL 250-WUC-4H-1/2/3, EQUIPMENT SERIAL NUMBER G201342-01/02/03, MANUFACTURER FLOWSERVE, MANUFACTURER REFERENCE POS 4813, MANUFACTURER REFERENCE 011715 | QA | EA |  |  |  |  | syaiful | R06 | 2021-07-15 15:25:23 | 2021-08-15 11:24:40
9900249330 | R1443 | O-RING | 5331 | Stock | K85 | GEN | TMP | O-RING: PUMP;250-WUC-4H-1/2/3;012037 | O-RING, EQUIPMENT NAME CENTRIFUGAL PUMP, EQUIPMENT TYPE/MODEL 250-WUC-4H-1/2/3, EQUIPMENT SERIAL NUMBER G201342-01/02/03, MANUFACTURER FLOWSERVE, MANUFACTURER REFERENCE 012037, MANUFACTURER REFERENCE POS 510 | QA | EA |  |  |  |  | syaiful | R06 | 2021-07-15 15:25:23 | 2021-08-15 11:24:40
9900249331 | R0943 | GASKET | 0000 | TMP | TMP | GEN | TMP | GASKET: PUMP;250-WUC-4H-1/2/3;014265 | GASKET, EQUIPMENT NAME CENTRIFUGAL PUMP, EQUIPMENT TYPE/MODEL 250-WUC-4H-1/2/3, EQUIPMENT SERIAL NUMBER G201342-01/02/03, MANUFACTURER FLOWSERVE, MANUFACTURER REFERENCE POS 4741, MANUFACTURER REFERENCE 014265 | QA | EA |  |  |  |  | syaiful | R05 | 2021-07-15 15:25:23 | 2021-08-28 22:45:13
9900249335 | R0943 | GASKET | 0000 | TMP | TMP | GEN | TMP | GASKET: PUMP;ERPN-40-315+I;101625;P0398 | GASKET, EQUIPMENT NAME CENTRIFUGAL PUMP, EQUIPMENT TYPE/MODEL ERPN-40-315+I & ERPN-150-250, EQUIPMENT SERIAL NUMBER G201341/01-02 & G201345/01-03, MANUFACTURER FLOWSERVE, MANUFACTURER REFERENCE POS 0398, MANUFACTURER REFERENCE 101625 | QA | EA |  |  |  |  | syaiful | R05 | 2021-07-15 15:25:23 | 2021-09-06 01:23:00
9900249336 | R1745 | RING,WEAR | 0000 | TMP | TMP | GEN | TMP | RING,WEAR: IMPLR;ERPN-150-250;018365 | RING: WEAR, USAGE DESIGN IMPELLER, EQUIPMENT NAME CENTRIFUGAL PUMP, EQUIPMENT TYPE/MODEL ERPN-150-250, EQUIPMENT SERIAL NUMBER G201345/01-03, MANUFACTURER FLOWSERVE, MANUFACTURER REFERENCE 018365, MANUFACTURER REFERENCE POS 0433 | QA | EA |  |  |  |  | syaiful | R07 | 2021-07-15 15:25:23 | 2021-09-07 23:29:58
9900249337 | R0943 | GASKET | 0000 | TMP | TMP | GEN | TMP | GASKET: PUMP;ERPN-150-250;P0100;109723 | GASKET, EQUIPMENT NAME CENTRIFUGAL PUMP, EQUIPMENT TYPE/MODEL ERPN-150-250, EQUIPMENT SERIAL NUMBER G201345/01-03, MANUFACTURER FLOWSERVE, MANUFACTURER REFERENCE 109723, MANUFACTURER REFERENCE POS 0100 | QA | EA |  |  |  |  | syaiful | R05 | 2021-07-15 15:25:23 | 2021-09-06 01:23:00
9900249340 |  |  |  | Stock | K58 | GEN |  |  |  | RAW | EA |  |  |  |  | admin |  | 2021-07-15 15:25:23 | 2021-07-15 15:25:23
9900249342 |  |  |  | Stock | K58 | GEN |  |  |  | RAW | EA |  |  |  |  | admin |  | 2021-07-15 15:25:23 | 2021-07-15 15:25:23
9900249345 |  |  |  | Stock | K58 | GEN |  |  |  | RAW | EA |  |  |  |  | admin |  | 2021-07-15 15:25:23 | 2021-07-15 15:25:23
9900249346 |  |  |  | Stock | K58 | GEN |  |  |  | RAW | EA |  |  |  |  | admin |  | 2021-07-15 15:25:23 | 2021-07-15 15:25:23
9900249357 |  |  |  | Stock | K58 | GEN |  |  |  | RAW | EA |  |  |  |  | admin |  | 2021-07-15 15:25:23 | 2021-07-15 15:25:23
9900249358 |  |  |  | Stock | K58 | GEN |  |  |  | RAW | EA |  |  |  |  | admin |  | 2021-07-15 15:25:23 | 2021-07-15 15:25:23
9900249359 |  |  |  | Stock | K58 | GEN |  |  |  | RAW | EA |  |  |  |  | admin |  | 2021-07-15 15:25:23 | 2021-07-15 15:25:23
9900249364 |  |  |  | Stock | K67 | GEN |  |  |  | RAW | EA |  |  |  |  | admin |  | 2021-07-15 15:25:23 | 2021-07-15 15:25:23
9900249366 | R0539 | COMPOUND | 0000 | TMP | TMP | GEN | TMP | COMPOUND: | COMPOUND, | RAW | TB |  |  |  |  | jayadi |  | 2021-07-15 15:25:23 | 2021-10-30 23:02:32
9900249367 | R0539 | COMPOUND | 0000 | TMP | TMP | GEN | TMP | COMPOUND: | COMPOUND, | RAW | TB |  |  |  |  | jayadi |  | 2021-07-15 15:25:23 | 2021-10-30 22:58:52
9900249369 | R0539 | COMPOUND | 0000 | TMP | TMP | GEN | TMP | COMPOUND: | COMPOUND, | RAW | TB |  |  |  |  | jayadi |  | 2021-07-15 15:25:23 | 2021-10-30 22:59:08
9900249372 | R0543 | COMPOUND,SEALING | 0000 | Stock | K88 | GEN | TMP | COMPOUND: | COMPOUND: SEALING, | RAW | EA |  |  |  |  | jayadi |  | 2021-07-15 15:25:23 | 2021-10-30 22:58:11
9900249374 | R0539 | COMPOUND | 0000 | TMP | TMP | GEN | TMP | COMPOUND: | COMPOUND, | RAW | CAN |  |  |  |  | jayadi |  | 2021-07-15 15:25:23 | 2021-10-30 22:57:24
9900249377 | R0543 | COMPOUND,SEALING | 0000 | Stock | K88 | GEN | TMP | COMPOUND: | COMPOUND: SEALING, | RAW | EA |  |  |  |  | jayadi |  | 2021-07-15 15:25:23 | 2021-10-30 22:53:44
9900249383 |  |  |  | Stock | K58 | GEN |  |  |  | RAW | EA |  |  |  |  | admin |  | 2021-07-15 15:25:23 | 2021-07-15 15:25:23
9900249387 |  |  |  | Stock | K58 | GEN |  |  |  | RAW | EA |  |  |  |  | admin |  | 2021-07-15 15:25:23 | 2021-07-15 15:25:23
9900249390 |  |  |  | Stock | K58 | GEN |  |  |  | RAW | EA |  |  |  |  | admin |  | 2021-07-15 15:25:23 | 2021-07-15 15:25:23
9900249392 |  |  |  | Stock | K58 | GEN |  |  |  | RAW | EA |  |  |  |  | admin |  | 2021-07-15 15:25:23 | 2021-07-15 15:25:23
9900249395 |  |  |  | Stock | K58 | GEN |  |  |  | RAW | EA |  |  |  |  | admin |  | 2021-07-15 15:25:23 | 2021-07-15 15:25:23
9900249396 |  |  |  | Stock | K58 | GEN |  |  |  | RAW | EA |  |  |  |  | admin |  | 2021-07-15 15:25:23 | 2021-07-15 15:25:23
9900249399 | R1415 | NUT,BEARING LOCK | 0000 | TMP | TMP | GEN | TMP | NUT,BEARING LOCK: | NUT: BEARING LOCK, INDUSTRY STANDARD N-16, EQUIPMENT NAME FIRE PROTECTION PUMP, EQUIPMENT TYPE/MODEL HGT-1-250500, MANUFACTURER NIJHUIS POMPEN | CAT | EA |  |  |  |  | syaiful |  | 2021-07-15 15:25:23 | 2021-08-14 18:58:41
9900249400 | R2305 | WASHER,BEARING LOCK | 0000 | TMP | TMP | GEN | TMP | WASHER,BEARING LOCK: | WASHER: BEARING LOCK, INDUSTRY STANDARD W16, EQUIPMENT NAME FIRE PROTECTION PUMP, EQUIPMENT TYPE/MODEL HGT-1-250500, MANUFACTURER NIJHUIS POMPEN | CAT | EA |  |  |  |  | syaiful |  | 2021-07-15 15:25:23 | 2021-08-14 18:44:33
9900249414 |  |  |  | Stock | K58 | GEN |  |  |  | RAW | EA |  |  |  |  | admin |  | 2021-07-15 15:25:23 | 2021-07-15 15:25:23
9900249417 |  |  |  | Stock | K85 | GEN |  |  |  | RAW | EA |  |  |  |  | admin |  | 2021-07-15 15:25:23 | 2021-07-15 15:25:23
9900249418 | R0105 | BALLAST | 0000 | TMP | TMP | GEN | TMP | BALLAST: FLUORESCENT;TLD 36W/TL 40W;220V | BALLAST, TYPE FLUORESCENT, VOLTAGE 220VAC, WATTAGE 36W, STYLE ELECTROMAGNETIC, NUMBER OF LAMPS 1, LAMP TYPE TLD 36W/TL 40W, FREQUENCY 50 HZ, TERMINAL DATA SCREW | QA | EA |  |  |  |  | jayadi | R07 | 2021-07-15 15:25:23 | 2021-09-24 14:27:01
9900249419 |  |  |  | Stock | K58 | GEN |  |  |  | RAW | EA |  |  |  |  | admin |  | 2021-07-15 15:25:23 | 2021-07-15 15:25:23
9900249420 | R0293 | BREAKER,CIRCUIT | 0000 | TMP | TMP | GEN | TMP | BREAKER: MCB;1P;6A;230-400V;4.5KA | BREAKER: CIRCUIT, TYPE MINIATURE (MCB), VOLTAGE 230 TO 400VAC, POLE 1 POLE, AMPERAGE 6A, INTERRUPT CAPACITY 4.5KA, FREQUENCY 50/60HZ, CIRCUIT PROTECTION TYPE MOTOR CIRCUIT PROTECTION, TERMINAL DATA SCREW CLAMP, STANDARDS IEC/EN 60898-1 | QA | EA |  |  |  |  | dzikri | R06 | 2021-07-15 15:25:23 | 2021-09-06 01:20:52
9900249421 |  |  |  | Stock | K58 | GEN |  |  |  | RAW | EA |  |  |  |  | admin |  | 2021-07-15 15:25:23 | 2021-07-15 15:25:23
9900249422 | R0293 | BREAKER,CIRCUIT | 0000 | Stock | K67 | GEN | TMP | BREAKER: MCB;1P;32A;230-400V;4.5KA | BREAKER: CIRCUIT, TYPE MINIATURE (MCB), VOLTAGE 230 TO 400VAC, POLE 1 POLE, AMPERAGE 32A, INTERRUPT CAPACITY 4.5KA, FREQUENCY 50/60HZ, CIRCUIT PROTECTION TYPE MOTOR CIRCUIT PROTECTION, TERMINAL DATA SCREW CLAMP, STANDARDS IEC/EN 60898-1 | QA1 | EA |  |  |  |  | dzikri |  | 2021-07-15 15:25:23 | 2021-11-08 22:45:33
9900249434 | R0964 | GEAR,BEVEL | 0000 | TMP | TMP | GEN | TMP | GEAR,BEVEL: | GEAR: BEVEL, TYPE BOX, EQUIPMENT NAME GATE VALVE, 18 IN X 600 PSI, EQUIPMENT TYPE/MODEL B320-50, MANUFACTURER LIMITORQUE | CAT | EA |  |  |  |  | akmal |  | 2021-07-15 15:25:23 | 2021-10-15 09:58:25
9900249435 | R2272 | VALVE,CHECK | 0000 | Stock | K77 | GEN | TMP | VALVE,CHECK: | VALVE: CHECK, | RAW | EA |  |  |  |  | jayadi |  | 2021-07-15 15:25:23 | 2021-10-26 10:24:05
9900249436 | R2272 | VALVE,CHECK | 0000 | Stock | K77 | GEN | TMP | VALVE,CHECK: | VALVE: CHECK, | RAW | EA |  |  |  |  | jayadi |  | 2021-07-15 15:25:23 | 2021-10-26 10:24:37
9900249437 | R2272 | VALVE,CHECK | 0000 | Stock | K77 | GEN | TMP | VALVE,CHECK: | VALVE: CHECK, | RAW | EA |  |  |  |  | jayadi |  | 2021-07-15 15:25:23 | 2021-10-26 10:24:52
9900249439 | R2269 | VALVE,BALL | 0000 | Stock | K77 | GEN | TMP | VALVE,BALL: 1IN | VALVE: BALL, SIZE 1 IN | RAW | EA |  |  |  |  | jayadi |  | 2021-07-15 15:25:23 | 2021-10-22 10:18:24
9900249444 | R0158 | BEARING,ROLLER | 3110 | Stock | K58 | GEN | TMP | BEARING,RLR: CYL;55MM ID;NU311 | BEARING: ROLLER, TYPE CYLINDRICAL, ROW SINGLE, INSIDE DIAMETER 55MM, OUTSIDE DIAMETER 120MM, WIDTH 29MM, CAGE MATERIAL PRESSED STEEL, STYLE OPEN, BEARING CODE NU311 | QA | SET |  |  |  |  | dzikri | R05 | 2021-07-15 15:25:23 | 2021-08-25 13:21:45
9900249453 | R0293 | BREAKER,CIRCUIT | 0000 | Stock | K67 | GEN | TMP | BREAKER: MCB;3P;40A;400V;6KA | BREAKER: CIRCUIT, TYPE MINIATURE (MCB), VOLTAGE 400VAC, POLE 3 POLE, AMPERAGE 40A, INTERRUPT CAPACITY 6KA, FREQUENCY 50/60HZ, CIRCUIT PROTECTION TYPE MOTOR CIRCUIT PROTECTION, TERMINAL DATA SCREW CLAMP, STANDARDS IEC 60898-1 | QA1 | EA |  |  |  |  | dzikri |  | 2021-07-15 15:25:23 | 2021-11-13 22:52:45
9900249457 |  |  |  | Stock | K77 | GEN |  |  |  | RAW | EA |  |  |  |  | admin |  | 2021-07-15 15:25:23 | 2021-07-15 15:25:23
9900249462 |  |  |  | Stock | K81 | GEN |  |  |  | RAW | EA |  |  |  |  | admin |  | 2021-07-15 15:25:23 | 2021-07-15 15:25:23
9900249463 |  |  |  | Stock | K58 | GEN |  |  |  | RAW | EA |  |  |  |  | admin |  | 2021-07-15 15:25:23 | 2021-07-15 15:25:23
9900249465 | R0877 | FILTER,FUEL | 0000 | TMP | TMP | GEN | TMP | FILTER,FUEL: SPIN;93X174MM;1-14UN;CL;5U | FILTER: FUEL, TYPE SPIN-ON, SIZE 93MM OD X 174MM LG, ELEMENT MATERIAL CELLULOSE, FILTERING RETENTION 5UM, HOUSING MATERIAL METAL, CONNECTION 1 IN-14 UN | QA | EA |  |  |  |  | dzikri | R06 | 2021-07-15 15:25:23 | 2021-10-03 12:27:46
9900249467 |  |  |  | Stock | K58 | GEN |  |  |  | RAW | EA |  |  |  |  | admin |  | 2021-07-15 15:25:23 | 2021-07-15 15:25:23
9900249468 |  |  |  | Stock | K68 | GEN |  |  |  | RAW | FT |  |  |  |  | admin |  | 2021-07-15 15:25:23 | 2021-07-15 15:25:23
9900249470 |  |  |  | Stock | K68 | GEN |  |  |  | RAW | FT |  |  |  |  | admin |  | 2021-07-15 15:25:23 | 2021-07-15 15:25:23
9900249473 |  |  |  | Stock | K68 | GEN |  |  |  | RAW | FT |  |  |  |  | admin |  | 2021-07-15 15:25:23 | 2021-07-15 15:25:23
9900249479 |  |  |  | Stock | K67 | GEN |  |  |  | RAW | FT |  |  |  |  | admin |  | 2021-07-15 15:25:23 | 2021-07-15 15:25:23
9900249494 | 5572A | PIPE,LINE | 4710 | TMP | TMP | GEN | TMP | PIPE,LINE: 12IN;12M;S40;A106B;SML;BE;BLK | PIPE: LINE, SIZE 12 IN, STRUCTURE SEAMLESS, RATING SCH 40, MATERIAL CARBON STEEL, SPECIFICATION ASTM A106-B, GRADE B, LENGTH 12M, ENDS BEVELED, FINISH BLACK OXIDE, INDUSTRY STANDARD ASME B36.10 | QA | JT |  |  |  |  | syaiful | R03 | 2021-07-15 15:25:23 | 2021-08-02 22:00:47
9900249495 | 15951 | STUD-BOLT,ALL-THREAD | 5307 | Stock | K81 | GEN | TMP | STUDBOLT: 1-1/8-7UNC X 165MM;B8M;NUT | STUD-BOLT: ALL-THREAD, DIAMETER 1-1/8 IN, LENGTH 165MM, THREADS 7 UNC, MATERIAL STAINLESS STEEL 316, SPECIFICATION ASTM A193, GRADE B8M, ADDITIONAL ITEMS C/W 2 HEX NUT ASTM A194-8M | QA | EA |  |  |  |  | akmal | R01 | 2021-07-16 05:11:10 | 2021-07-17 18:30:56
9900249496 | 15951 | STUD-BOLT,ALL-THREAD | 5307 | Stock | K81 | GEN | TMP | STUDBOLT: 5/8-11UNC X 90MM;B7;BLK;NUT | STUD-BOLT: ALL-THREAD, DIAMETER 5/8 IN, LENGTH 90MM, THREADS 11 UNC, MATERIAL ALLOY STEEL, SPECIFICATION ASTM A193, GRADE B7, FINISH BLACK OXIDE, ADDITIONAL ITEMS C/W 2 HEX NUT ASTM A194-2H | QA | EA |  |  |  |  | bursah | R01 | 2021-07-16 02:29:33 | 2021-07-17 23:11:33
9900249497 | 37840 | GASKET,SPIRAL WOUND | 5330 | Stock | K85 | GEN | TMP | GASKET,SW: IOR;2IN;300;PTFE;304/CS/CS | GASKET: SPIRAL WOUND, PIPE SIZE 2 IN, PRESSURE RATING 300 PSI, INNER RING MATERIAL CARBON STEEL, OUTER RING MATERIAL CARBON STEEL, FILLER MATERIAL PTFE, WINDING MATERIAL STAINLESS STEEL 304, STYLE INNER AND OUTER RING, SHAPE ROUND, INDUSTRY STANDARD ASME B16.20 | QA | EA |  |  |  |  | syaiful | R02 | 2021-07-16 03:58:59 | 2021-07-19 13:18:47
9900249498 | 03768 | ELBOW,PIPE | 4730 | TMP | TMP | GEN | TMP | ELBOW: 90D;LR;16IN;S40;WPB;BW;WLD;BLK | ELBOW: PIPE, SIZE 16 IN, CONNECTION BUTTWELD, DEGREE 90, RADIUS LONG, RATING SCH 40, MATERIAL CARBON STEEL, SPECIFICATION ASTM A234, GRADE WPB, FINISH BLACK OXIDE, STRUCTURE WELDED, INDUSTRY STANDARD ASME B16.9 | QA | EA |  |  |  |  | bursah | R03 | 2021-07-17 23:49:11 | 2021-07-22 22:42:57
9900249499 | 37840 | GASKET,SPIRAL WOUND | 5330 | Stock | K85 | GEN | TMP | GASKET,SW: IOR;16IN;300;PTFE;304/CS/CS | GASKET: SPIRAL WOUND, PIPE SIZE 16 IN, PRESSURE RATING 300 PSI, INNER RING MATERIAL CARBON STEEL, OUTER RING MATERIAL CARBON STEEL, FILLER MATERIAL PTFE, WINDING MATERIAL STAINLESS STEEL 304, STYLE INNER AND OUTER RING, SHAPE ROUND, INDUSTRY STANDARD ASME B16.20 | QA | EA |  |  |  |  | syaiful | R02 | 2021-07-16 04:00:38 | 2021-07-19 13:18:47
9900249500 | 5572A | PIPE,LINE | 4710 | TMP | TMP | GEN | TMP | PIPE,LINE: 16IN;6M;S40;A106B;SML;BE;BLK | PIPE: LINE, SIZE 16 IN, STRUCTURE SEAMLESS, RATING SCH 40, MATERIAL CARBON STEEL, SPECIFICATION ASTM A106-B, GRADE B, LENGTH 6M, ENDS BEVELED, FINISH BLACK OXIDE, INDUSTRY STANDARD ASME B36.10 | QA | JT |  |  |  |  | syaiful | R03 | 2021-07-15 15:25:23 | 2021-08-02 22:26:53
9900249502 |  |  |  | Stock | K68 | GEN |  |  |  | RAW | FT |  |  |  |  | admin |  | 2021-07-15 15:25:23 | 2021-07-15 15:25:23
9900249503 |  |  |  | Stock | K68 | GEN |  |  |  | RAW | FT |  |  |  |  | admin |  | 2021-07-15 15:25:23 | 2021-07-15 15:25:23
9900249504 | 5572A | PIPE,LINE | 4710 | TMP | TMP | GEN | TMP | PIPE,LINE: 2IN;6M;S80;A106B;SML;BE;BLK | PIPE: LINE, SIZE 2 IN, STRUCTURE SEAMLESS, RATING SCH 80, MATERIAL CARBON STEEL, SPECIFICATION ASTM A106-B, GRADE B, LENGTH 6M, ENDS BEVELED, FINISH BLACK OXIDE, INDUSTRY STANDARD ASME B36.10 | QA | JT |  |  |  |  | syaiful | R03 | 2021-07-15 15:25:23 | 2021-08-02 23:27:08
9900249505 | 03768 | ELBOW,PIPE | 4730 | TMP | TMP | GEN | TMP | ELBOW: 90D;LR;3IN;S40;WPB;BW;WLD;BLK | ELBOW: PIPE, SIZE 3 IN, CONNECTION BUTTWELD, DEGREE 90, RADIUS LONG, RATING SCH 40, MATERIAL CARBON STEEL, SPECIFICATION ASTM A234, GRADE WPB, FINISH BLACK OXIDE, STRUCTURE WELDED, INDUSTRY STANDARD ASME B16.9 | QA | EA |  |  |  |  | bursah | R03 | 2021-07-17 23:52:07 | 2021-07-22 22:43:25
9900249506 | R1754 | ROD | 0000 | TMP | TMP | GEN | TMP | ROD: CONNECTING;PUMP;TD-60-2-1/2X3IN | ROD, TYPE CONNECTING, EQUIPMENT NAME HP FLARE SCRUBBER PUMP, EQUIPMENT TYPE/MODEL TD-60-2-1/2 X 3 IN, EQUIPMENT SERIAL NUMBER CA5069A502/501, MANUFACTURER DAVID BROWN UNION PUMP, MANUFACTURER REFERENCE 100418, MANUFACTURER REFERENCE POS 112 | QA | EA |  |  |  |  | akmal |  | 2021-07-15 15:25:23 | 2021-10-05 10:02:09
9900249507 |  |  |  | Stock | K58 | GEN |  |  |  | RAW | EA |  |  |  |  | admin |  | 2021-07-15 15:25:23 | 2021-07-15 15:25:23
9900249509 | R1830 | SEAL,OIL | 0000 | TMP | TMP | GEN | TMP | SEAL,OIL: PUMP;TD-60-2-1/2X3;94111000150 | SEAL: OIL, USAGE DESIGN CROSSHEAD STUB, EQUIPMENT NAME HP FLARE SCRUBBER PUMP, EQUIPMENT TYPE/MODEL TD-60-2-1/2 X 3 IN, EQUIPMENT SERIAL NUMBER CA5069A502, MANUFACTURER DAVID BROWN UNION PUMP, MANUFACTURER REFERENCE 94111000150 | QA | EA |  |  |  |  | akmal | R07 | 2021-07-15 15:25:23 | 2021-11-07 11:37:41
9900249510 | R0151 | BEARING | 0000 | TMP | TMP | GEN | TMP | BEARING: CONROD;PUMP;TD-60-2-1/2X3;P116 | BEARING, TYPE CONNECTING ROD, EQUIPMENT NAME HP FLARE SCRUBBER PUMP, EQUIPMENT TYPE/MODEL TD-60-2-1/2 IN X 3 IN, EQUIPMENT SERIAL NUMBER CA5069A502/501, MANUFACTURER DAVID BROWN UNION PUMP, MANUFACTURER REFERENCE 116B0639901R15300, MANUFACTURER REFERENCE POS 116 | QA | EA |  |  |  |  | akmal | R06 | 2021-07-15 15:25:23 | 2021-09-08 10:14:25
9900249511 |  |  |  | Stock | K85 | GEN |  |  |  | RAW | EA |  |  |  |  | admin |  | 2021-07-15 15:25:23 | 2021-07-15 15:25:23
9900249516 |  |  |  | Stock | K09 | GEN |  |  |  | RAW | EA |  |  |  |  | admin |  | 2021-07-15 15:25:23 | 2021-07-15 15:25:23
9900249519 |  |  |  | Stock | K59 | GEN |  |  |  | RAW | EA |  |  |  |  | admin |  | 2021-07-15 15:25:23 | 2021-07-15 15:25:23
9900249520 | R2268 | VALVE | 0000 | TMP | TMP | GEN | TMP | VALVE: PUMP;TD-60;320B0607500F11505 | VALVE, EQUIPMENT NAME HP FLARE SCRUBBER PUMP, EQUIPMENT TYPE/MODEL TD-60-2-1/2 X 3 IN, EQUIPMENT SERIAL NUMBER CA5069A502, MANUFACTURER DAVID BROWN UNION PUMP, MANUFACTURER REFERENCE 320B0607500F11505 | QA | EA |  |  |  |  | akmal |  | 2021-07-15 15:25:23 | 2021-11-03 17:23:22
9900249521 | R1836 | SEAT,VALVE | 0000 | Stock | K77 | GEN | TMP | SEAT,VALVE: PUMP;TD-60;322B0808600F21501 | SEAT: VALVE, EQUIPMENT NAME HP FLARE SCRUBBER PUMP, EQUIPMENT TYPE/MODEL TD-60-2-1/2 X 3 IN, EQUIPMENT SERIAL NUMBER CA5069A502, MANUFACTURER DAVID BROWN UNION PUMP, MANUFACTURER REFERENCE 322B0808600F21501 | QA | EA |  |  |  |  | akmal |  | 2021-07-15 15:25:23 | 2021-10-09 15:47:22
9900249525 | R0977 | GLAND | 0000 | TMP | TMP | GEN | TMP | GLAND: | GLAND, EQUIPMENT NAME HP FLARE SCRUBBER PUMP, EQUIPMENT TYPE/MODEL TD-60-2-1/2 IN X 3 IN, EQUIPMENT SERIAL NUMBER CA5069A502, MANUFACTURER DAVID BROWN UNION PUMP, MANUFACTURER REFERENCE 338B1171100B22300 | CAT | EA |  |  |  |  | akmal |  | 2021-07-15 15:25:23 | 2021-09-03 13:36:00
9900249527 | R0330 | BUSHING | 0000 | TMP | TMP | GEN | TMP | BUSHING: | BUSHING, TYPE THROAT, EQUIPMENT NAME HP FLARE SCRUBBER PUMP, EQUIPMENT TYPE/MODEL TD-60-2-1/2 IN X 3 IN, EQUIPMENT SERIAL NUMBER CA5069A502, MANUFACTURER DAVID BROWN UNION PUMP, MANUFACTURER REFERENCE 341A0603003A11100 | CAT | EA |  |  |  |  | akmal |  | 2021-07-15 15:25:23 | 2021-09-03 13:38:29
9900249528 | R1570 | PLUNGER | 0000 | TMP | TMP | GEN | TMP | PLUNGER: | PLUNGER, EQUIPMENT NAME HP FLARE SCRUBBER PUMP, EQUIPMENT TYPE/MODEL TD-60-2-1/2 IN X 3 IN, EQUIPMENT SERIAL NUMBER CA5069A502, MANUFACTURER DAVID BROWN UNION PUMP, MANUFACTURER REFERENCE 353B1160100R53100 | CAT | EA |  |  |  |  | akmal |  | 2021-07-15 15:25:23 | 2021-09-03 13:34:41
9900249529 | R0943 | GASKET | 0000 | TMP | TMP | GEN | TMP | GASKET: VALVE COVER;HP FLARE PUMP;TD-60 | GASKET, TYPE VALVE COVER, EQUIPMENT NAME HP FLARE SCRUBBER PUMP, EQUIPMENT TYPE/MODEL TD-60-2-1/2 X 3 IN, EQUIPMENT SERIAL NUMBER CA5069A502, MANUFACTURER DAVID BROWN UNION PUMP, MANUFACTURER REFERENCE 619B0608401T51300 | QA | EA |  |  |  |  | akmal | R05 | 2021-07-15 15:25:23 | 2021-09-06 01:05:12
9900249530 | R0943 | GASKET | 0000 | TMP | TMP | GEN | TMP | GASKET: CRANKCASE;HP FLARE PUMP;TD-60 | GASKET, TYPE CRANKCASE COVER NO.620, EQUIPMENT NAME HP FLARE SCRUBBER PUMP, EQUIPMENT TYPE/MODEL TD-60-2-1/2 X 3 IN, EQUIPMENT SERIAL NUMBER CA5069A502, MANUFACTURER DAVID BROWN UNION PUMP, MANUFACTURER REFERENCE 620B0608100U51100 | QA | EA |  |  |  |  | akmal | R05 | 2021-07-15 15:25:23 | 2021-09-06 01:05:12
9900249532 | 5572A | PIPE,LINE | 4710 | TMP | TMP | GEN | TMP | PIPE,LINE: 1-1/4IN;6M;S80;A106B;SML;BE | PIPE: LINE, SIZE 1-1/4 IN, STRUCTURE SEAMLESS, RATING SCH 80, MATERIAL CARBON STEEL, SPECIFICATION ASTM A106-B, GRADE B, LENGTH 6M, ENDS BEVELED, FINISH BLACK OXIDE, INDUSTRY STANDARD ASME B36.10 | QA | JT |  |  |  |  | syaiful | R03 | 2021-07-15 15:25:23 | 2021-08-02 00:32:56
9900249533 | R0610 | COUPLING,PIPE HALF | 0000 | TMP | TMP | GEN | TMP | COUPLING,HALF: 1-1/4IN;3K;FNPT X BW;BLK | COUPLING: PIPE HALF, SIZE 1-1/4 IN, CONNECTION FEMALE NPT X BUTTWELD, RATING 3000 PSI, MATERIAL CARBON STEEL, FINISH BLACK OXIDE, INDUSTRY STANDARD ASME B16.11 | CAT | EA |  |  |  |  | akmal |  | 2021-07-15 15:25:23 | 2021-11-05 01:33:05
9900249534 | R0943 | GASKET | 0000 | TMP | TMP | GEN | TMP | GASKET: STUFFING BOX;HP FLARE PUMP;TD-60 | GASKET, TYPE STUFFING BOX, EQUIPMENT NAME HP FLARE SCRUBBER PUMP, EQUIPMENT TYPE/MODEL TD-60-2-1/2 X 3 IN, EQUIPMENT SERIAL NUMBER CA5069A502, MANUFACTURER DAVID BROWN UNION PUMP, MANUFACTURER REFERENCE 622B0647507R16400 | QA | EA |  |  |  |  | akmal | R05 | 2021-07-15 15:25:23 | 2021-09-06 01:05:12
9900249538 |  |  |  | Stock | K58 | GEN |  |  |  | RAW | SET |  |  |  |  | admin |  | 2021-07-15 15:25:23 | 2021-07-15 15:25:23
9900249539 |  |  |  | Stock | K85 | GEN |  |  |  | RAW | SET |  |  |  |  | admin |  | 2021-07-15 15:25:23 | 2021-07-15 15:25:23
9900249541 | R1517 | PIN | 0000 | TMP | TMP | GEN | TMP | PIN: GROOVED;SRV;PV-6541;971342019152 | PIN, TYPE GROOVED, EQUIPMENT NAME STATION RECYCLE VALVE, EQUIPMENT TYPE/MODEL PV-6541-88-41614, 4 IN X 1500 PSI, EQUIPMENT SERIAL NUMBER S332436-1, MANUFACTURER MASONEILAN, MANUFACTURER REFERENCE 971342019152 | QA1 | EA |  |  |  |  | akmal | R07 | 2021-07-15 15:25:23 | 2021-10-19 20:55:28
9900249542 | 37840 | GASKET,SPIRAL WOUND | 5330 | Stock | K85 | OEM | TMP | GASKET,SW: | GASKET: SPIRAL WOUND, EQUIPMENT NAME STATION RECYCLE VALVE, 4 IN-1500 PSI, EQUIPMENT TYPE/MODEL PV-6541-88-41614, EQUIPMENT SERIAL NUMBER S332436-1, MANUFACTURER REFERENCE MASONEILAN, ATTACHMENT DOCUMENT 011487-532-779 | CAT | EA |  |  |  |  | akmal |  | 2021-07-15 15:25:23 | 2021-09-08 23:25:02
9900249544 | R0943 | GASKET | 0000 | TMP | TMP | GEN | TMP | GASKET: VALVE;PV-6541-4IN;009291-054-779 | GASKET, EQUIPMENT NAME STATION RECYCLE VALVE, EQUIPMENT TYPE/MODEL PV-6541-88-41614, 4 IN X 1500 PSI, EQUIPMENT SERIAL NUMBER S332436-1, MANUFACTURER MASONEILAN, MANUFACTURER REFERENCE 009291-054-779 | QA | EA |  |  |  |  | akmal | R05 | 2021-07-15 15:25:23 | 2021-09-30 01:45:28
9900249545 | R2016 | STEM,VALVE | 0000 | TMP | TMP | GEN | TMP | STEM,VALVE: RECY PV-6541;4IN X 1500PSI | STEM: VALVE, VALVE STYLE STATION RECYCLE VALVE PV-6541, 88-41614, S332436-1, VALVE SIZE 4 IN X 1500 PSI, MANUFACTURER MASONEILAN | QA1 | EA |  |  |  |  | akmal |  | 2021-07-15 15:25:23 | 2021-11-09 08:19:52
9900249546 | R1457 | PACKING,RING SET | 0000 | TMP | TMP | GEN | TMP | PACKING,RING SET: | PACKING: RING SET, EQUIPMENT NAME STATION RECYCLE VALVE, 4 IN-1500 PSI, EQUIPMENT TYPE/MODEL PV-6541-88-41614, EQUIPMENT SERIAL NUMBER S332436-1, MANUFACTURER MASONEILAN, MANUFACTURER REFERENCE 011488-496-999 | CAT | KI |  |  |  |  | akmal |  | 2021-07-15 15:25:23 | 2021-09-14 18:44:15
9900249548 | R0356 | CAGE,VALVE | 0000 | TMP | TMP | GEN | TMP | CAGE,VALVE: | CAGE: VALVE, USAGE DESIGN INNER, EQUIPMENT NAME STATION RECYCLE VALVE, 4 IN-1500 PSI, EQUIPMENT TYPE/MODEL PV-6541-88-41614, EQUIPMENT SERIAL NUMBER S332436-1, MANUFACTURER MASONEILAN, MANUFACTURER REFERENCE 040004-432-193 | CAT | EA |  |  |  |  | akmal |  | 2021-07-15 15:25:23 | 2021-09-03 16:19:53
9900249549 | R0356 | CAGE,VALVE | 0000 | TMP | TMP | GEN | TMP | CAGE,VALVE: | CAGE: VALVE, USAGE DESIGN OUTER, EQUIPMENT NAME STATION RECYCLE VALVE, 4 IN-1500 PSI, EQUIPMENT TYPE/MODEL PV-6541-88-41614, EQUIPMENT SERIAL NUMBER S332436-1, MANUFACTURER MASONEILAN, MANUFACTURER REFERENCE 040004-430-193 | CAT | EA |  |  |  |  | akmal |  | 2021-07-15 15:25:23 | 2021-09-03 16:20:06
9900249550 | R1834 | SEAT | 0000 | TMP | TMP | GEN | TMP | SEAT: | SEAT, TYPE STATOR, EQUIPMENT NAME JETTING WATER PUMP, EQUIPMENT TYPE/MODEL 4LLR-11, EQUIPMENT SERIAL NUMBER 0302-5927, MANUFACTURER FLOWSERVE, MANUFACTURER REFERENCE 051614-00, MANUFACTURER REFERENCE 74300666, MANUFACTURER REFERENCE REF NO. 0207 | CAT | EA |  |  |  |  | akmal |  | 2021-07-15 15:25:23 | 2021-09-22 14:03:30
9900249556 | R1201 | KIT | 0000 | TMP | TMP | GEN | TMP | KIT: | KIT, TYPE FILTER, EQUIPMENT NAME AIR COMPRESSOR & DRYER, EQUIPMENT TYPE/MODEL GA75-13-50, CBE5000A/B, EQUIPMENT SERIAL NUMBER AII474580/1, MANUFACTURER ATLAS COPCO, MANUFACTURER REFERENCE 2901-0776-00 | CAT | SET |  |  |  |  | akmal |  | 2021-07-15 15:25:23 | 2021-09-27 23:30:09
9900249558 |  |  |  | Stock | K58 | GEN |  |  |  | RAW | PL |  |  |  |  | admin |  | 2021-07-15 15:25:23 | 2021-07-15 15:25:23
9900249560 | R1201 | KIT | 0000 | TMP | TMP | GEN | TMP | KIT: | KIT, TYPE OIL FILTER ELEMENT, EQUIPMENT NAME AIR COMPRESSOR & DRYER, EQUIPMENT TYPE/MODEL GA75-13-50, CBE5000A/B, EQUIPMENT SERIAL NUMBER AII474580/1, MANUFACTURER ATLAS COPCO, MANUFACTURER REFERENCE 1613-6105-00 | CAT | SET |  |  |  |  | akmal |  | 2021-07-15 15:25:23 | 2021-09-27 23:48:00
9900249562 | R0811 | ELEMENT,FILTER | 0000 | TMP | TMP | GEN | TMP | ELEMENT,FILTER: | ELEMENT: FILTER, TYPE 1ST PREFILTER, SPECIAL FEATURES GRADE 9, EQUIPMENT NAME AIR COMPRESSOR & DRYER, EQUIPMENT TYPE/MODEL GA75-13-50, EQUIPMENT SERIAL NUMBER AII474580/1, ADDITIONAL EQUIPMENT DATA CBE5000A/B, MANUFACTURER ATLAS COPCO, MANUFACTURER REFERENCE E9-36 | CAT | EA |  |  |  |  | syaiful |  | 2021-07-15 15:25:23 | 2021-10-04 09:33:55
9900249563 | R1226 | LAMP,FLUORESCENT | 0000 | TMP | TMP | GEN | TMP | LAMP,FLUORESCENT: CIRCULAR;32W;G10Q;CD | LAMP: FLUORESCENT, TYPE CIRCULAR, WATTAGE 32W, VOLTAGE 220 TO 240VAC, BULB C-T9, COLOR COOL DAYLIGHT, BASE G10Q | QA | EA |  |  |  |  | jayadi |  | 2021-07-15 15:25:23 | 2021-09-30 16:23:56
9900249564 | R1226 | LAMP,FLUORESCENT | 0000 | TMP | TMP | GEN | TMP | LAMP,FLUORESCENT: CIRCULAR;22W;G10Q;CD | LAMP: FLUORESCENT, TYPE CIRCULAR, WATTAGE 22W, VOLTAGE 220 TO 240VAC, BULB C-T9, COLOR COOL DAYLIGHT, BASE G10Q | QA | EA |  |  |  |  | jayadi |  | 2021-07-15 15:25:23 | 2021-11-02 08:33:46
9900249565 |  |  |  | Stock | K69 | GEN |  |  |  | RAW | EA |  |  |  |  | admin |  | 2021-07-15 15:25:23 | 2021-07-15 15:25:23
9900249566 | R0811 | ELEMENT,FILTER | 0000 | TMP | TMP | GEN | TMP | ELEMENT,FILTER: | ELEMENT: FILTER, TYPE 2ND PREFILTER, SPECIAL FEATURES GRADE 5, EQUIPMENT NAME AIR COMPRESSOR & DRYER, EQUIPMENT TYPE/MODEL GA75-13-50, EQUIPMENT SERIAL NUMBER AII474580/1, ADDITIONAL EQUIPMENT DATA CBE5000A/B, MANUFACTURER ATLAS COPCO, MANUFACTURER REFERENCE E5-36 | CAT | EA |  |  |  |  | syaiful |  | 2021-07-15 15:25:23 | 2021-10-04 09:32:37
9900249568 | R0811 | ELEMENT,FILTER | 0000 | TMP | TMP | GEN | TMP | ELEMENT,FILTER: | ELEMENT: FILTER, TYPE 1ST PREFILTER, SPECIAL FEATURES GRADE 9, EQUIPMENT NAME AIR COMPRESSOR & DRYER, ADDITIONAL EQUIPMENT DATA CBE8330A/B, MANUFACTURER ATLAS COPCO, MANUFACTURER REFERENCE E9-28 | CAT | EA |  |  |  |  | syaiful |  | 2021-07-15 15:25:23 | 2021-10-04 09:27:10
9900249569 | R0811 | ELEMENT,FILTER | 0000 | TMP | TMP | GEN | TMP | ELEMENT,FILTER: | ELEMENT: FILTER, TYPE 2ND PREFILTER, SPECIAL FEATURES GRADE 5, EQUIPMENT NAME AIR COMPRESSOR & DRYER, ADDITIONAL EQUIPMENT DATA CBE8330A/B, MANUFACTURER ATLAS COPCO, MANUFACTURER REFERENCE E5-28 | CAT | EA |  |  |  |  | syaiful |  | 2021-07-15 15:25:23 | 2021-10-04 09:26:43
9900249570 | R0811 | ELEMENT,FILTER | 0000 | TMP | TMP | GEN | TMP | ELEMENT,FILTER: | ELEMENT: FILTER, TYPE AFTER FILTER, SPECIAL FEATURES GRADE 6, EQUIPMENT NAME AIR COMPRESSOR & DRYER, ADDITIONAL EQUIPMENT DATA CBE8330A/B, MANUFACTURER HANKINSON, MANUFACTURER REFERENCE E6-28 | CAT | EA |  |  |  |  | syaiful |  | 2021-07-15 15:25:23 | 2021-10-04 09:23:44
9900249573 |  |  |  | Stock | K81 | GEN |  |  |  | RAW | EA |  |  |  |  | admin |  | 2021-07-15 15:25:23 | 2021-07-15 15:25:23
9900249577 | R0475 | CLAMP,PIPE REPAIR | 0000 | TMP | TMP | GEN | TMP | CLAMP,PIPE REPAIR: | CLAMP: PIPE REPAIR, PIPE SIZE 16 IN, PRESSURE RATING 1440 PSI, MATERIAL CAST STEEL ASTM A216-WCC, SPECIAL FEATURES SPLIT+SLEEVE, SPECIAL FEATURES 12 IN LENGTH, SPECIAL FEATURES WITH BUNA-N PACKING AND PATENTED STEEL GIRDERINGS TO PREVENT, SPECIAL FEATURES WITH TWO HINGE, SPECIAL FEATURES 1 IN FNPT VENTAND | CAT | EA |  |  |  |  | syaiful |  | 2021-07-15 15:25:23 | 2021-09-29 17:26:41
9900249578 | R0475 | CLAMP,PIPE REPAIR | 0000 | TMP | TMP | GEN | TMP | CLAMP,PIPE REPAIR: | CLAMP: PIPE REPAIR, PIPE SIZE 16 IN, PRESSURE RATING 1440 PSI, MATERIAL CAST STEEL ASTM A216-WCC, SPECIAL FEATURES SPLIT+SLEEVE, SPECIAL FEATURES 24 IN LENGTH, SPECIAL FEATURES WITH BUNA-N PACKING AND PATENTED STEEL GIRDERINGS TO PREVENT, SPECIAL FEATURES WITH TWO HINGE, SPECIAL FEATURES 1 IN FNPT VENTAND | CAT | EA |  |  |  |  | syaiful |  | 2021-07-15 15:25:23 | 2021-09-29 17:30:03
9900249580 |  |  |  | Stock | K58 | GEN |  |  |  | RAW | SET |  |  |  |  | admin |  | 2021-07-15 15:25:23 | 2021-07-15 15:25:23
9900249581 |  |  |  | Stock | K76 | GEN |  |  |  | RAW | EA |  |  |  |  | admin |  | 2021-07-15 15:25:23 | 2021-07-15 15:25:23
9900249591 | R1138 | INDICATOR | 0000 | TMP | TMP | GEN | TMP | INDICATOR: OIL;4W2065 | INDICATOR, TYPE OIL TEMPERATURE, EQUIPMENT NAME GENERATOR, EQUIPMENT TYPE/MODEL 3406T, MANUFACTURER CATERPILLAR, MANUFACTURER REFERENCE 4W2065 | CAT | EA |  |  |  |  | bursah |  | 2021-07-15 15:25:23 | 2021-08-08 06:21:22
9900249592 | R1772 | ROPE,WIRE | 0000 | Stock | K79 | GEN | TMP | ROPE,WIRE: 19MM;18X7 WSC;RRL;EIPS;BRT | ROPE: WIRE, DIAMETER 19MM, STRUCTURE 18 X 7 WSC, BREAKING LOAD 288.4 KN, LAY DIRECTION RIGHT HAND REGULAR LAY, MATERIAL EXTRA IMPROVED PLOW STEEL, FINISH BRIGHT, SPECIAL FEATURES GRADE 1960 | QA | M |  |  |  |  | jayadi |  | 2021-07-15 15:25:23 | 2021-10-23 23:13:10
9900249594 | R1772 | ROPE,WIRE | 0000 | Stock | K79 | GEN | TMP | ROPE,WIRE: 22MM;18X19 WSC;RRL;EIPS;BRT | ROPE: WIRE, DIAMETER 22MM, STRUCTURE 18 X 19 WSC, BREAKING LOAD 389.8 KN, LAY DIRECTION RIGHT HAND REGULAR LAY, MATERIAL EXTRA IMPROVED PLOW STEEL, FINISH BRIGHT, SPECIAL FEATURES GRADE 1960 | QA | M |  |  |  |  | jayadi |  | 2021-07-15 15:25:23 | 2021-10-23 22:07:37
9900249603 |  |  |  | Stock | K85 | GEN |  |  |  | RAW | EA |  |  |  |  | admin |  | 2021-07-15 15:25:23 | 2021-07-15 15:25:23
9900249605 |  |  |  | Stock | K89 | GEN |  |  |  | RAW | CAN |  |  |  |  | admin |  | 2021-07-15 15:25:23 | 2021-07-15 15:25:23
9900249607 |  |  |  | Stock | K67 | GEN |  |  |  | RAW | EA |  |  |  |  | admin |  | 2021-07-15 15:25:23 | 2021-07-15 15:25:23
9900249608 | R0936 | FUSE | 0000 | TMP | TMP | GEN | TMP | FUSE: SEMIC;600A;500V;200KA;CERAMIC;BOLT | FUSE, TYPE SEMICONDUCTOR, AMPERAGE 600A, VOLTAGE 500VAC, INTERRUPTING RATING 200KA, CONNECTION BOLTED TAG, CARTRIDGE CERAMIC, SIZE 50.8MM DIA X 110.2MM LG, SHAPE CYLINDRICAL | CAT | EA |  |  |  |  | syaiful | R07 | 2021-07-15 15:25:23 | 2021-09-03 21:30:09
9900249609 |  |  |  | Stock | K62 | GEN |  |  |  | RAW | EA |  |  |  |  | admin |  | 2021-07-15 15:25:23 | 2021-07-15 15:25:23
9900249614 | R1004 | GREASE,INDUSTRIAL | 0000 | Stock | K87 | GEN | TMP | GREASE: GENERAL PURPOSE;18KG/PAIL | GREASE: INDUSTRIAL, TYPE GENERAL PURPOSE, CONTAINER PAIL OF 18KG | QA | PL |  |  |  |  | jayadi |  | 2021-07-15 15:25:23 | 2021-10-31 18:56:43
9900249615 |  |  |  | Stock | K87 | GEN |  |  |  | RAW | DR |  |  |  |  | admin |  | 2021-07-15 15:25:23 | 2021-07-15 15:25:23
9900249617 |  |  |  | Stock | K69 | GEN |  |  |  | RAW | EA |  |  |  |  | admin |  | 2021-07-15 15:25:23 | 2021-07-15 15:25:23
9900249618 |  |  |  | Stock | K69 | GEN |  |  |  | RAW | EA |  |  |  |  | admin |  | 2021-07-15 15:25:23 | 2021-07-15 15:25:23
9900249619 |  |  |  | Stock | K67 | GEN |  |  |  | RAW | EA |  |  |  |  | admin |  | 2021-07-15 15:25:23 | 2021-07-15 15:25:23
9900249620 | R1225 | LAMP | 0000 | TMP | TMP | GEN | TMP | LAMP: | LAMP, TYPE MERCURY, WATTAGE 400W, VOLTAGE 220VAC/50HZ, COLOR COOL WHITE, BULB E40 | CAT | EA |  |  |  |  | syaiful |  | 2021-07-15 15:25:23 | 2021-10-30 20:27:56
9900249621 | R0979 | GLASS | 0000 | TMP | TMP | GEN | TMP | GLASS: | GLASS, TYPE LENS, COVER OF HOUSING LAMP 400W-1-1000W, SIZE 473MM L X 397MM W X 5MM THK, COLOR CLEAR, SPECIAL FEATURES TEMPERED | CAT | EA |  |  |  |  | syaiful |  | 2021-07-15 15:25:23 | 2021-11-03 20:44:26
9900249622 |  |  |  | Stock | K67 | GEN |  |  |  | RAW | EA |  |  |  |  | admin |  | 2021-07-15 15:25:23 | 2021-07-15 15:25:23
9900249623 |  |  |  | Stock | K67 | GEN |  |  |  | RAW | EA |  |  |  |  | admin |  | 2021-07-15 15:25:23 | 2021-07-15 15:25:23
9900249624 |  |  |  | Stock | K86 | GEN |  |  |  | RAW | CAN |  |  |  |  | admin |  | 2021-07-15 15:25:23 | 2021-07-15 15:25:23
9900249625 | R1471 | PAINT | 0000 | Stock | K86 | GEN | TMP | PAINT: ALKYD;BLK BS9103;HI GLOSS;0.9L | PAINT, TYPE ALKYD, COLOR BLACK NO.BS9103, FINISH HIGH GLOSS, CONTAINER CAN OF 0.9 L, SPECIAL FEATURES WOOD AND METAL | QA | CAN |  |  |  |  | jayadi |  | 2021-07-15 15:25:23 | 2021-11-06 15:03:10
9900249626 | R0226 | BLOCK,TERMINAL | 0000 | TMP | TMP | GEN | TMP | BLOCK,TERMINAL: | BLOCK: TERMINAL, VOLTAGE 1000VAC, AMPERAGE 24A, TERMINAL SCREW CLAMP, WIRE SIZE 0.22 TO 2.5MM2, SIZE 5MM SPACING, SPECIAL FEATURES FEED TRHOUGH, SPECIAL FEATURES GREY COLOR | CAT | EA |  |  |  |  | syaiful |  | 2021-07-15 15:25:23 | 2021-11-02 21:54:53
9900249627 |  |  |  | Stock | K67 | GEN |  |  |  | RAW | EA |  |  |  |  | admin |  | 2021-07-15 15:25:23 | 2021-07-15 15:25:23
9900249628 | R0226 | BLOCK,TERMINAL | 0000 | TMP | TMP | GEN | TMP | BLOCK,TERMINAL: | BLOCK: TERMINAL, TERMINAL SCREW CLAMP, SIZE 2.8MM, SPECIAL FEATURES END SECTION, USAGE DESIGN TERMINAL BLOCK FEED TRHOUGH | CAT | EA |  |  |  |  | syaiful |  | 2021-07-15 15:25:23 | 2021-11-02 23:24:21
9900249629 | R0226 | BLOCK,TERMINAL | 0000 | TMP | TMP | GEN | TMP | BLOCK,TERMINAL: | BLOCK: TERMINAL, VOLTAGE 800VAC, AMPERAGE 41A, TERMINAL SCREW CLAMP, WIRE SIZE 0.5 TO 6MM2, SIZE 8MM SPACING, SPECIAL FEATURES FEED TRHOUGH, SPECIAL FEATURES GREY COLOR | CAT | EA |  |  |  |  | syaiful |  | 2021-07-15 15:25:23 | 2021-11-02 22:10:45
9900249630 | R0226 | BLOCK,TERMINAL | 0000 | TMP | TMP | GEN | TMP | BLOCK,TERMINAL: | BLOCK: TERMINAL, VOLTAGE 800VAC, AMPERAGE 85A, TERMINAL SCREW CLAMP, WIRE SIZE 0.5 TO 16MM2, SIZE 12MM SPACING, SPECIAL FEATURES FEED TRHOUGH, SPECIAL FEATURES GREY COLOR | CAT | EA |  |  |  |  | syaiful |  | 2021-07-15 15:25:23 | 2021-11-02 22:15:05
9900249631 |  |  |  | Stock | K67 | GEN |  |  |  | RAW | EA |  |  |  |  | admin |  | 2021-07-15 15:25:23 | 2021-07-15 15:25:23
9900249632 | R0226 | BLOCK,TERMINAL | 0000 | TMP | TMP | GEN | TMP | BLOCK,TERMINAL: | BLOCK: TERMINAL, VOLTAGE 1000VAC, AMPERAGE 192A, TERMINAL SCREW CLAMP, WIRE SIZE 16 TO 70MM2, SIZE 22MM SPACING, SPECIAL FEATURES FEED TRHOUGH, SPECIAL FEATURES GREY COLOR | CAT | EA |  |  |  |  | syaiful |  | 2021-07-15 15:25:23 | 2021-11-02 21:59:55
9900249633 | R0226 | BLOCK,TERMINAL | 0000 | TMP | TMP | GEN | TMP | BLOCK,TERMINAL: | BLOCK: TERMINAL, TERMINAL SCREW CLAMP, SIZE 9.1MM, SPECIAL FEATURES END STOP/END FIX, USAGE DESIGN TERMINAL BLOCK FEED TRHOUGH | CAT | EA |  |  |  |  | syaiful |  | 2021-07-15 15:25:23 | 2021-11-02 23:05:21
9900249634 | R0226 | BLOCK,TERMINAL | 0000 | TMP | TMP | GEN | TMP | BLOCK,TERMINAL: | BLOCK: TERMINAL, TERMINAL SCREW CLAMP, SIZE 3MM, SPECIAL FEATURES END SECTION, USAGE DESIGN TERMINAL BLOCK FEED TRHOUGH | CAT | EA |  |  |  |  | syaiful |  | 2021-07-15 15:25:23 | 2021-11-02 23:07:17
9900249635 |  |  |  | Stock | K67 | GEN |  |  |  | RAW | EA |  |  |  |  | admin |  | 2021-07-15 15:25:23 | 2021-07-15 15:25:23
9900249637 |  |  |  | Stock | K81 | GEN |  |  |  | RAW | EA |  |  |  |  | admin |  | 2021-07-15 15:25:23 | 2021-07-15 15:25:23
9900249638 | R0306 | BRUSH,PAINT | 0000 | TMP | TMP | GEN | TMP | BRUSH,PAINT: | BRUSH: PAINT, BRISTLE SIZE 3 IN, BRISTLE MATERIAL PURE WHITE BRISTLE, SHAPE FLAT, HANDLE WOOD | CAT | EA |  |  |  |  | akmal |  | 2021-07-15 15:25:23 | 2021-09-20 11:53:03
9900249639 | R0306 | BRUSH,PAINT | 0000 | TMP | TMP | GEN | TMP | BRUSH,PAINT: | BRUSH: PAINT, BRISTLE SIZE 4 IN, BRISTLE MATERIAL PURE WHITE BRISTLE, SHAPE FLAT, HANDLE WOOD | CAT | EA |  |  |  |  | akmal |  | 2021-07-15 15:25:23 | 2021-09-20 11:51:50
9900249640 | R1471 | PAINT | 0000 | Stock | K86 | GEN | TMP | PAINT: ALKYD;YLW 102;HI GLOSS;0.9L | PAINT, TYPE ALKYD, COLOR MEDIUM YELLOW NO.102, FINISH HIGH GLOSS, CONTAINER CAN OF 0.9 L, SPECIAL FEATURES WOOD AND METAL | QA | CAN |  |  |  |  | jayadi |  | 2021-07-15 15:25:23 | 2021-11-06 14:53:39
9900249641 |  |  |  | Stock | K69 | GEN |  |  |  | RAW | SET |  |  |  |  | admin |  | 2021-07-15 15:25:23 | 2021-07-15 15:25:23
9900249642 |  |  |  | Stock | K69 | GEN |  |  |  | RAW | SET |  |  |  |  | admin |  | 2021-07-15 15:25:23 | 2021-07-15 15:25:23
9900249643 | R0936 | FUSE | 0000 | TMP | TMP | GEN | TMP | FUSE: HRC;32A;550V;80KA;CERAMIC;BOLT;CYL | FUSE, TYPE HIGH RUPTURE CAPACITY (HRC), AMPERAGE 32A, VOLTAGE 550VAC, INTERRUPTING RATING 80KA, CONNECTION BOLTED TAG, CARTRIDGE CERAMIC, SHAPE CYLINDRICAL, STANDARDS BS 88-1-198, GG | CAT | EA |  |  |  |  | syaiful | R07 | 2021-07-15 15:25:23 | 2021-11-03 21:41:14
9900249644 | R1295 | LUBRICANT | 0000 | Stock | K88 | GEN | TMP | LUBRICANT: | LUBRICANT, | RAW | CAN |  |  |  |  | jayadi |  | 2021-07-15 15:25:23 | 2021-10-31 16:20:37
9900249645 |  |  |  | Stock | K65 | GEN |  |  |  | RAW | EA |  |  |  |  | admin |  | 2021-07-15 15:25:23 | 2021-07-15 15:25:23
9900249647 | R2272 | VALVE,CHECK | 0000 | Stock | K77 | GEN | TMP | VALVE,CHECK: 1/4IN;5PSIG;SS316;FNPT | VALVE: CHECK, SIZE 1/4 IN, DESIGN RATING 6000 PSI, 5 PSIG CRACKING, CONNECTION FEMALE NPT, BODY MATERIAL STAINLESS STEEL 316, TYPE POPPET, SOFTGOODS FLUOROCARBON O-RING, STYLE STRAIGHT | QA | EA |  |  |  |  | jayadi |  | 2021-07-15 15:25:23 | 2021-10-26 16:24:06
9900249649 | R2272 | VALVE,CHECK | 0000 | Stock | K77 | GEN | TMP | VALVE,CHECK: | VALVE: CHECK, | RAW | EA |  |  |  |  | jayadi |  | 2021-07-15 15:25:23 | 2021-10-26 10:26:47
9900249650 | R0467 | CLAMP | 0000 | Stock | TMP | GEN | TMP | CLAMP: CABLE;1/4IN;SS316;EPDM CUSHION | CLAMP, TYPE CABLE, SIZE/CAPACITY 1/4 IN, MATERIAL STAINLESS STEEL 316, SPECIAL FEATURES EPDM CUSHION | QA | EA |  |  |  |  | akmal |  | 2021-07-15 15:25:23 | 2021-10-24 22:10:02
9900249651 | R0467 | CLAMP | 0000 | Stock | TMP | GEN | TMP | CLAMP: CABLE;3/8IN;SS316;EPDM CUSHION | CLAMP, TYPE CABLE, SIZE/CAPACITY 3/8 IN, MATERIAL STAINLESS STEEL 316, SPECIAL FEATURES EPDM CUSHION | QA | EA |  |  |  |  | akmal |  | 2021-07-15 15:25:23 | 2021-10-24 22:11:54
9900249652 | R0467 | CLAMP | 0000 | Stock | TMP | GEN | TMP | CLAMP: CABLE;1/2IN;SS316;EPDM CUSHION | CLAMP, TYPE CABLE, SIZE/CAPACITY 1/2 IN, MATERIAL STAINLESS STEEL 316, SPECIAL FEATURES EPDM CUSHION | QA | EA |  |  |  |  | akmal |  | 2021-07-15 15:25:23 | 2021-10-24 22:09:52
9900249653 | R0759 | DRESSING | 0000 | TMP | TMP | GEN | TMP | DRESSING: | DRESSING, | RAW | PL |  |  |  |  | jayadi |  | 2021-07-15 15:25:23 | 2021-10-23 13:25:58
9900249657 | R1653 | RAINGEAR | 0000 | Stock | K96 | GEN | TMP | RAINGEAR: 2 PIECE;L;BRIDGE;TASLAN BALN | RAINGEAR, TYPE TWO PIECE, HOODED JACKET AND PANTS SUIT, SIZE LARGE, COLOR BRIDGE, MATERIAL TASLAN BALLON LATEX, SPECIAL FEATURES DOUBLE STITCHES, SPECIAL FEATURES C/W STAR ENERGY LOGO IN FRONT, COMPANY NAME WORDING ON BACK SIDE, SPECIAL FEATURES C/W FOLDING BAG | QA | SET |  |  |  |  | jayadi |  | 2021-07-15 15:25:23 | 2021-09-26 15:20:09
9900249658 | R1653 | RAINGEAR | 0000 | Stock | K96 | GEN | TMP | RAINGEAR: 2 PIECE;M;YELLOW;PVC;MANS | RAINGEAR, TYPE TWO PIECE, HOODED JACKET AND PANTS SUIT, SIZE MEDIUM, COLOR YELLOW, MATERIAL PVC POLYESTER, SPECIAL FEATURES MAN'S | QA | SET |  |  |  |  | jayadi |  | 2021-07-15 15:25:23 | 2021-09-26 15:23:15
9900249659 | R1653 | RAINGEAR | 0000 | Stock | K96 | GEN | TMP | RAINGEAR: 2 PIECE;L;YELLOW;PVC;MANS | RAINGEAR, TYPE TWO PIECE, HOODED JACKET AND PANTS SUIT, SIZE LARGE, COLOR YELLOW, MATERIAL PVC POLYESTER, SPECIAL FEATURES MAN'S | QA | SET |  |  |  |  | jayadi |  | 2021-07-15 15:25:23 | 2021-09-26 15:29:29
9900249660 | R1653 | RAINGEAR | 0000 | Stock | K96 | GEN | TMP | RAINGEAR: 2 PIECE;XL;YELLOW;PVC;MANS | RAINGEAR, TYPE TWO PIECE, HOODED JACKET AND PANTS SUIT, SIZE X-LARGE, COLOR YELLOW, MATERIAL PVC POLYESTER, SPECIAL FEATURES MAN'S | QA | SET |  |  |  |  | jayadi |  | 2021-07-15 15:25:23 | 2021-09-26 15:29:50
9900249661 | R0271 | BOOTS | 0000 | Stock | K96 | GEN | TMP | BOOTS: SAFETY;PVC;39CM;SIZE 7;YELLOW | BOOTS, TYPE SAFETY, STEEL TOE CAP, HEIGHT 39CM, SIZE 7, COLOR YELLOW, MATERIAL PVC, CLOSURE TYPE PULL-ON, ENVIRONMENTAL PROTECTION OIL, FATS AND CHEMICAL RESISTANT, STANDARDS EN ISO 20345 | QA | PAA |  |  |  |  | jayadi | R07 | 2021-07-15 15:25:23 | 2021-10-10 12:12:23
9900249663 | R1921 | SLING,WEB | 0000 | Stock | K79 | GEN | TMP | SLING,WEB: DBL EYE | SLING: WEB, CONFIGURATION REVERSED DOUBLE EYE | RAW | LE |  |  |  |  | jayadi |  | 2021-07-15 15:25:23 | 2021-10-23 15:50:29
9900249664 | R1921 | SLING,WEB | 0000 | Stock | K79 | GEN | TMP | SLING,WEB: DBL EYE | SLING: WEB, CONFIGURATION REVERSED DOUBLE EYE | RAW | LE |  |  |  |  | jayadi |  | 2021-07-15 15:25:23 | 2021-10-23 15:50:47
9900249665 | R1921 | SLING,WEB | 0000 | Stock | K79 | GEN | TMP | SLING,WEB: DBL EYE | SLING: WEB, CONFIGURATION REVERSED DOUBLE EYE | RAW | LE |  |  |  |  | jayadi |  | 2021-07-15 15:25:23 | 2021-10-23 15:51:03
9900249667 |  |  |  | Stock | K81 | GEN |  |  |  | RAW | EA |  |  |  |  | admin |  | 2021-07-15 15:25:23 | 2021-07-15 15:25:23
9900249668 |  |  |  | Stock | K01 | GEN |  |  |  | RAW | EA |  |  |  |  | admin |  | 2021-07-15 15:25:23 | 2021-07-15 15:25:23
9900249669 |  |  |  | Stock | K01 | GEN |  |  |  | RAW | EA |  |  |  |  | admin |  | 2021-07-15 15:25:23 | 2021-07-15 15:25:23
9900249670 |  |  |  | Stock | K69 | GEN |  |  |  | RAW | SET |  |  |  |  | admin |  | 2021-07-15 15:25:23 | 2021-07-15 15:25:23
9900249672 |  |  |  | Stock | K81 | GEN |  |  |  | RAW | EA |  |  |  |  | admin |  | 2021-07-15 15:25:23 | 2021-07-15 15:25:23
9900249674 |  |  |  | Stock | K67 | GEN |  |  |  | RAW | UN |  |  |  |  | admin |  | 2021-07-15 15:25:23 | 2021-07-15 15:25:23
9900249675 | R0190 | BIT,ROCK | 0000 | Stock | K03 | GEN | TMP | BIT,ROCK: RLR;6-1/8IN;API REG;IADC 537X | BIT: ROCK, TYPE ROLLER CONE, SIZE 6-1/8 IN, TOOTH MATERIAL TUNGSTEN CARBIDE, SIZE/CONNECTION 3-1/2 IN API REGULAR PIN, IADC CODE 537X | QA | EA |  |  |  |  | aa52LvePHS | R07 | 2021-07-15 15:25:23 | 2021-11-03 09:47:21
9900249676 | R1325 | MATERIAL | 0000 | TMP | TMP | GEN | TMP | MATERIAL: | MATERIAL, TYPE GLAND PACKING, COMPOSITION GRAPHITE IMPREGNATED KEVLAR COMPOSITE, SIZE 1/8 IN SQ DIA X 10M, PRESSURE RATING 196 BAR, TEMPERATURE RATING 600 DEG C | CAT | EA |  |  |  |  | bursah |  | 2021-07-15 15:25:23 | 2021-09-04 15:15:38
9900249677 |  |  |  | Stock | K77 | GEN |  |  |  | RAW | EA |  |  |  |  | admin |  | 2021-07-15 15:25:23 | 2021-07-15 15:25:23
9900249678 |  |  |  | Stock | K90 | GEN |  |  |  | RAW | BAG |  |  |  |  | admin |  | 2021-07-15 15:25:23 | 2021-07-15 15:25:23
9900249679 | R0476 | CLAMP,PIPE/CONDUIT | 0000 | Stock | K70 | GEN | TMP | CLAMP,CONDUIT: UNISTRUT;1IN;SS316 | CLAMP: PIPE/CONDUIT, TYPE UNISTRUT, SIZE 1 IN, MATERIAL STAINLESS STEEL 316, ADDITIONAL ITEMS C/W BOLT | QA | EA |  |  |  |  | akmal |  | 2021-07-15 15:25:23 | 2021-10-24 19:37:49
9900249680 |  |  |  | Stock | K76 | GEN |  |  |  | RAW | EA |  |  |  |  | admin |  | 2021-07-15 15:25:23 | 2021-07-15 15:25:23
9900249681 |  |  |  | Stock | K76 | GEN |  |  |  | RAW | EA |  |  |  |  | admin |  | 2021-07-15 15:25:23 | 2021-07-15 15:25:23
9900249690 | R0170 | BELT,V | 0000 | TMP | TMP | GEN | TMP | BELT,V: 3VX850;85IN OC;0.375X0.31IN | BELT: V, TYPE COGGED, BELT NUMBER 3VX850, OUTSIDE CIRCUMFERENCE 85 IN, TOP WIDTH 0.375 IN, THICKNESS 0.31 IN, MATERIAL SYNTHETIC RUBBER, POLYESTER REINFORCE, SPECIAL FEATURES OIL AND HEAT RESISTANT | QA | EA |  |  |  |  | syaiful |  | 2021-07-15 15:25:23 | 2021-11-02 18:15:59
9900249692 | R0936 | FUSE | 0000 | TMP | TMP | GEN | TMP | FUSE: TIME DELAY;60A;600V;CERAMIC;CLIP | FUSE, TYPE TIME DELAY, AMPERAGE 60A, VOLTAGE 600VAC/250VDC, INTERRUPTING RATING 200/20KA, CONNECTION CLIP-IN, CARTRIDGE CERAMIC, SHAPE CYLINDRICAL, STANDARDS CC/CD | CAT | EA |  |  |  |  | syaiful | R07 | 2021-07-15 15:25:23 | 2021-09-03 21:38:03
9900249693 | R0936 | FUSE | 0000 | TMP | TMP | GEN | TMP | FUSE: TIME DELAY;4A;600V;CERAMIC;CLIP | FUSE, TYPE TIME DELAY, AMPERAGE 4A, VOLTAGE 600VAC/250VDC, INTERRUPTING RATING 200/20KA, CONNECTION CLIP-IN, CARTRIDGE CERAMIC, SHAPE CYLINDRICAL, STANDARDS CC/CD | CAT | EA |  |  |  |  | syaiful | R07 | 2021-07-15 15:25:23 | 2021-09-03 21:38:19
9900249694 | R0936 | FUSE | 0000 | TMP | TMP | GEN | TMP | FUSE: TIME DELAY;0.75A;600V;CERAMIC;CC | FUSE, TYPE TIME DELAY, AMPERAGE 0.75A, VOLTAGE 600VAC/300VDC, INTERRUPTING RATING 200/20KA, CONNECTION CLIP-IN, CARTRIDGE CERAMIC, SIZE 10.3MM DIA X 38.1MM LG, SHAPE CYLINDRICAL, STANDARDS UL 248-4, CLASS CC | QA | PC |  |  |  |  | jayadi | R07 | 2021-07-15 15:25:23 | 2021-09-04 10:00:08
9900249696 | R1921 | SLING,WEB | 0000 | Stock | K79 | GEN | TMP | SLING,WEB: DBL EYE;2PLY;2T;2IN X 8FT | SLING: WEB, CONFIGURATION REVERSED DOUBLE EYE, WIDTH 2 IN, LENGTH 8 FT, CAPACITY 2 T, MATERIAL POLYESTER, NUMBER OF PLY 2, SPECIAL FEATURES GREEN | QA | LE |  |  |  |  | jayadi |  | 2021-07-15 15:25:23 | 2021-10-23 15:22:45
9900249697 | R1921 | SLING,WEB | 0000 | Stock | K79 | GEN | TMP | SLING,WEB: DBL EYE;2PLY;2T;2IN X 12FT | SLING: WEB, CONFIGURATION REVERSED DOUBLE EYE, WIDTH 2 IN, LENGTH 12 FT, CAPACITY 2 T, MATERIAL POLYESTER, NUMBER OF PLY 2, SPECIAL FEATURES GREEN | QA | LE |  |  |  |  | jayadi |  | 2021-07-15 15:25:23 | 2021-10-23 15:20:49
9900249698 | R1921 | SLING,WEB | 0000 | Stock | K79 | GEN | TMP | SLING,WEB: DBL EYE;2PLY;3T;3IN X 10FT | SLING: WEB, CONFIGURATION REVERSED DOUBLE EYE, WIDTH 3 IN, LENGTH 10 FT, CAPACITY 3 T, MATERIAL POLYESTER, NUMBER OF PLY 2, SPECIAL FEATURES YELLOW | QA | LE |  |  |  |  | jayadi |  | 2021-07-15 15:25:23 | 2021-10-23 14:59:26
9900249699 | R1921 | SLING,WEB | 0000 | Stock | K79 | GEN | TMP | SLING,WEB: DBL EYE;2PLY;3T;3IN X 20FT | SLING: WEB, CONFIGURATION REVERSED DOUBLE EYE, WIDTH 3 IN, LENGTH 20 FT, CAPACITY 3 T, MATERIAL POLYESTER, NUMBER OF PLY 2, SPECIAL FEATURES YELLOW | QA | LE |  |  |  |  | jayadi |  | 2021-07-15 15:25:23 | 2021-10-23 14:58:23
9900249700 | R1921 | SLING,WEB | 0000 | Stock | K79 | GEN | TMP | SLING,WEB: DBL EYE;2PLY;4T;4IN X 10FT | SLING: WEB, CONFIGURATION REVERSED DOUBLE EYE, WIDTH 4 IN, LENGTH 10 FT, CAPACITY 4 T, MATERIAL POLYESTER, NUMBER OF PLY 2, SPECIAL FEATURES GREY | QA | LE |  |  |  |  | jayadi |  | 2021-07-15 15:25:23 | 2021-10-23 15:00:10
9900249701 | R1921 | SLING,WEB | 0000 | Stock | K79 | GEN | TMP | SLING,WEB: DBL EYE;2PLY;4T;4IN X 15FT | SLING: WEB, CONFIGURATION REVERSED DOUBLE EYE, WIDTH 4 IN, LENGTH 15 FT, CAPACITY 4 T, MATERIAL POLYESTER, NUMBER OF PLY 2, SPECIAL FEATURES GREY | QA | LE |  |  |  |  | jayadi |  | 2021-07-15 15:25:23 | 2021-10-23 15:01:22
9900249702 | R1921 | SLING,WEB | 0000 | Stock | K79 | GEN | TMP | SLING,WEB: DBL EYE;2PLY;6T;6IN X 20FT | SLING: WEB, CONFIGURATION REVERSED DOUBLE EYE, WIDTH 6 IN, LENGTH 20 FT, CAPACITY 6 T, MATERIAL POLYESTER, NUMBER OF PLY 2, SPECIAL FEATURES BROWN | QA | LE |  |  |  |  | jayadi |  | 2021-07-15 15:25:23 | 2021-10-23 15:02:35
9900249704 | R0293 | BREAKER,CIRCUIT | 0000 | Stock | K67 | GEN | TMP | BREAKER: MCCB;3P;20A;400V;50KA | BREAKER: CIRCUIT, TYPE MOULDED CASE (MCCB), VOLTAGE 400VAC, POLE 3 POLE, AMPERAGE 20A, INTERRUPT CAPACITY 50KA, FREQUENCY 50/60HZ, CIRCUIT PROTECTION TYPE MOTOR CIRCUIT PROTECTION, TERMINAL DATA SCREW CLAMP | QA1 | EA |  |  |  |  | dzikri |  | 2021-07-15 15:25:23 | 2021-11-13 23:17:18
9900249706 | R0293 | BREAKER,CIRCUIT | 0000 | Stock | K67 | GEN | TMP | BREAKER: MCCB;3P;50A;480V;18KA | BREAKER: CIRCUIT, TYPE MOULDED CASE (MCCB), VOLTAGE 480VAC, POLE 3 POLE, AMPERAGE 50A, INTERRUPT CAPACITY 18KA, FREQUENCY 50/60HZ, CIRCUIT PROTECTION TYPE THERMAL MAGNETIC, TERMINAL DATA SCREW CLAMP, STANDARDS IEC 60947-2 | QA1 | EA |  |  |  |  | dzikri |  | 2021-07-15 15:25:23 | 2021-11-11 10:12:11
9900249710 | R0293 | BREAKER,CIRCUIT | 0000 | Stock | K67 | GEN | TMP | BREAKER: MCB;1P;3A;6KA | BREAKER: CIRCUIT, TYPE MINIATURE (MCB), VOLTAGE 250/440VAC, POLE 1 POLE, AMPERAGE 3A, INTERRUPT CAPACITY 6KA, FREQUENCY 50/60HZ, CIRCUIT PROTECTION TYPE MOTOR CIRCUIT PROTECTION, TERMINAL DATA SCREW CLAMP, STANDARDS IEC/EN 60898-1, SPECIAL FEATURES HIGH INRUSH D CURVE | QA1 | EA |  |  |  |  | dzikri |  | 2021-07-15 15:25:23 | 2021-11-09 08:28:49
9900249711 | R0293 | BREAKER,CIRCUIT | 0000 | Stock | K67 | GEN | TMP | BREAKER: MCB;1P;2A;6KA | BREAKER: CIRCUIT, TYPE MINIATURE (MCB), VOLTAGE 250/440VAC, POLE 1 POLE, AMPERAGE 2A, INTERRUPT CAPACITY 6KA, FREQUENCY 50/60HZ, CIRCUIT PROTECTION TYPE MOTOR CIRCUIT PROTECTION, TERMINAL DATA SCREW CLAMP, STANDARDS IEC/EN 60898-1, SPECIAL FEATURES HIGH INRUSH D CURVE | QA1 | EA |  |  |  |  | dzikri |  | 2021-07-15 15:25:23 | 2021-11-09 08:33:23
9900249712 | R0293 | BREAKER,CIRCUIT | 0000 | Stock | K67 | GEN | TMP | BREAKER: MCB;2P;16A;6KA | BREAKER: CIRCUIT, TYPE MINIATURE (MCB), VOLTAGE 250/440VAC, POLE 2 POLE, AMPERAGE 16A, INTERRUPT CAPACITY 6KA, FREQUENCY 50/60HZ, CIRCUIT PROTECTION TYPE MOTOR CIRCUIT PROTECTION, TERMINAL DATA SCREW CLAMP, STANDARDS IEC/EN 60898-1, SPECIAL FEATURES HIGH INRUSH D CURVE | QA1 | EA |  |  |  |  | dzikri |  | 2021-07-15 15:25:23 | 2021-11-09 08:39:34
9900249713 | R0293 | BREAKER,CIRCUIT | 0000 | Stock | K67 | GEN | TMP | BREAKER: MCB;1P;6KA | BREAKER: CIRCUIT, TYPE MINIATURE (MCB), VOLTAGE 250/440VAC, POLE 1 POLE, AMPERAGE 5A, INTERRUPT CAPACITY 6KA, FREQUENCY 50/60HZ, CIRCUIT PROTECTION TYPE MOTOR CIRCUIT PROTECTION, TERMINAL DATA SCREW CLAMP, STANDARDS IEC/EN 60898-1, SPECIAL FEATURES STANDARD C CURVE | QA1 | EA |  |  |  |  | dzikri |  | 2021-07-15 15:25:23 | 2021-11-09 08:42:17
9900249714 | R0293 | BREAKER,CIRCUIT | 0000 | Stock | K67 | GEN | TMP | BREAKER: MCB;1P;3A;6KA | BREAKER: CIRCUIT, TYPE MINIATURE (MCB), VOLTAGE 250/440VAC, POLE 1 POLE, AMPERAGE 3A, INTERRUPT CAPACITY 6KA, FREQUENCY 50/60HZ, CIRCUIT PROTECTION TYPE MOTOR CIRCUIT PROTECTION, TERMINAL DATA SCREW CLAMP, STANDARDS IEC/EN 60898-1, SPECIAL FEATURES STANDARD C CURVE | QA1 | EA |  |  |  |  | dzikri |  | 2021-07-15 15:25:23 | 2021-11-09 08:43:55
9900249715 | R0293 | BREAKER,CIRCUIT | 0000 | Stock | K67 | GEN | TMP | BREAKER: MCB;1P;2A;6KA | BREAKER: CIRCUIT, TYPE MINIATURE (MCB), VOLTAGE 250/440VAC, POLE 1 POLE, AMPERAGE 2A, INTERRUPT CAPACITY 6KA, FREQUENCY 50/60HZ, CIRCUIT PROTECTION TYPE MOTOR CIRCUIT PROTECTION, TERMINAL DATA SCREW CLAMP, STANDARDS IEC/EN 60898-1, SPECIAL FEATURES STANDARD C CURVE | QA1 | EA |  |  |  |  | dzikri |  | 2021-07-15 15:25:23 | 2021-11-09 08:47:40
9900249716 | R0293 | BREAKER,CIRCUIT | 0000 | TMP | TMP | GEN | TMP | BREAKER: MCCB;1P;1A;230-400V;6KA | BREAKER: CIRCUIT, TYPE MOULDED CASE (MCCB), VOLTAGE 230 TO 400VAC, POLE 1 POLE, AMPERAGE 1A, INTERRUPT CAPACITY 6KA, FREQUENCY 50/60HZ, CIRCUIT PROTECTION TYPE MOTOR CIRCUIT PROTECTION, TERMINAL DATA SCREW CLAMP, STANDARDS EN 60898 | QA | EA |  |  |  |  | aa52LvePHS | R06 | 2021-07-15 15:25:23 | 2021-09-03 16:58:04
9900249717 | R0293 | BREAKER,CIRCUIT | 0000 | Stock | K67 | GEN | TMP | BREAKER: MCB;1P;6KA | BREAKER: CIRCUIT, TYPE MINIATURE (MCB), VOLTAGE 250/440VAC, POLE 1 POLE, AMPERAGE 0.5A, INTERRUPT CAPACITY 6KA, FREQUENCY 50/60HZ, CIRCUIT PROTECTION TYPE MOTOR CIRCUIT PROTECTION, TERMINAL DATA SCREW CLAMP, STANDARDS IEC/EN 60898-1, SPECIAL FEATURES STANDARD C CURVE | QA1 | EA |  |  |  |  | dzikri |  | 2021-07-15 15:25:23 | 2021-11-09 08:49:46
9900249720 | R1201 | KIT | 0000 | TMP | TMP | GEN | TMP | KIT: PARTS;BFLY VALVE;28IN X 150PSI | KIT, TYPE PARTS, CONTAINS A LAMINATED SEAL RING DUPLEX+GRAPHITE, CONTAINS B DISC AND BOTTOM SPIRAL WOUND GASKET AISI 316+GRAPHITE, CONTAINS C PACKING GRAPHITE, CONTAINS D SPACER AISI 316, EQUIPMENT NAME BUTTERFLY VALVE, EQUIPMENT TYPE/MODEL 28 IN X 150 PSI, ADDITIONAL EQUIPMENT DATA ACK.VA05/1933, MANUFACTURER VANESSA | QA1 | EA |  |  |  |  | akmal | R07 | 2021-07-15 15:25:23 | 2021-10-26 15:11:12
9900249721 |  |  |  | Stock | K59 | GEN |  |  |  | RAW | EA |  |  |  |  | admin |  | 2021-07-15 15:25:23 | 2021-07-15 15:25:23
9900249730 |  |  |  | Stock | K67 | GEN |  |  |  | RAW | EA |  |  |  |  | admin |  | 2021-07-15 15:25:23 | 2021-07-15 15:25:23
9900249732 |  |  |  | Stock | K67 | GEN |  |  |  | RAW | EA |  |  |  |  | admin |  | 2021-07-15 15:25:23 | 2021-07-15 15:25:23
9900249741 |  |  |  | Stock | K96 | GEN |  |  |  | RAW | BX |  |  |  |  | admin |  | 2021-07-15 15:25:23 | 2021-07-15 15:25:23
9900249744 |  |  |  | Stock | K91 | GEN |  |  |  | RAW | EA |  |  |  |  | admin |  | 2021-07-15 15:25:23 | 2021-07-15 15:25:23
9900249751 |  |  |  | Stock | K58 | GEN |  |  |  | RAW | EA |  |  |  |  | admin |  | 2021-07-15 15:25:23 | 2021-07-15 15:25:23
9900249752 |  |  |  | Stock | K58 | GEN |  |  |  | RAW | EA |  |  |  |  | admin |  | 2021-07-15 15:25:23 | 2021-07-15 15:25:23
9900249756 |  |  |  | Stock | K89 | GEN |  |  |  | RAW | EA |  |  |  |  | admin |  | 2021-07-15 15:25:23 | 2021-07-15 15:25:23
9900249757 |  |  |  | Stock | K68 | GEN |  |  |  | RAW | EA |  |  |  |  | admin |  | 2021-07-15 15:25:23 | 2021-07-15 15:25:23
9900249758 |  |  |  | Stock | K74 | GEN |  |  |  | RAW | EA |  |  |  |  | admin |  | 2021-07-15 15:25:23 | 2021-07-15 15:25:23
9900249759 | R1201 | KIT | 0000 | TMP | TMP | GEN | TMP | KIT: REPAIR;FUEL VALVE;AGV-10;50109129 | KIT, TYPE REPAIR, EQUIPMENT NAME GAS FUEL METERING CONTROL VALVE, EQUIPMENT TYPE/MODEL AGV-10, MANUFACTURER CONTINENTAL CONTROLS, MANUFACTURER REFERENCE 50109129 | QA | EA |  |  |  |  | jayadi | R07 | 2021-07-15 15:25:23 | 2021-10-25 18:44:43
9900249760 | R0874 | FILTER | 0000 | Stock | K58 | GEN | TMP | FILTER: | FILTER, | RAW | EA |  |  |  |  | jayadi |  | 2021-07-15 15:25:23 | 2021-10-25 18:36:05
9900249761 |  |  |  | Stock | K59 | GEN |  |  |  | RAW | EA |  |  |  |  | admin |  | 2021-07-15 15:25:23 | 2021-07-15 15:25:23
9900249762 | R0809 | ELECTRODE | 0000 | TMP | TMP | GEN | TMP | ELECTRODE: | ELECTRODE, TYPE WELDING, SMAW, SPECIAL FEATURES 2.4MM DIA X 350MM LG, SPECIAL FEATURES STICK ELECTRODE, SPECIAL FEATURES BOX OF 15KG, SPECIAL FEATURES AWS A5.1 E7018, USAGE DESIGN MILD STEEL | CAT | BX |  |  |  |  | syaiful |  | 2021-07-15 15:25:23 | 2021-09-24 10:53:04
9900249765 | R0809 | ELECTRODE | 0000 | TMP | TMP | GEN | TMP | ELECTRODE: | ELECTRODE, TYPE WELDING, SMAW, SPECIAL FEATURES 3.2MM DIA X 350MM LG, SPECIAL FEATURES STICK ELECTRODE, SPECIAL FEATURES BOX OF 15KG, SPECIAL FEATURES AWS A5.1 E6010, USAGE DESIGN MILD STEEL | CAT | BX |  |  |  |  | syaiful |  | 2021-07-15 15:25:23 | 2021-09-24 10:56:47
9900249766 | R0809 | ELECTRODE | 0000 | TMP | TMP | GEN | TMP | ELECTRODE: | ELECTRODE, TYPE WELDING, SMAW, SPECIAL FEATURES 2.4MM DIA X 300MM LG, SPECIAL FEATURES STICK ELECTRODE, SPECIAL FEATURES BOX OF 15KG, SPECIAL FEATURES AWS A5.5 E7010-G, USAGE DESIGN LOW ALLOY | CAT | BX |  |  |  |  | syaiful |  | 2021-07-15 15:25:23 | 2021-09-24 11:10:24
9900249767 | R0809 | ELECTRODE | 0000 | TMP | TMP | GEN | TMP | ELECTRODE: | ELECTRODE, TYPE WELDING, SMAW, SPECIAL FEATURES 2.4MM DIA X 300MM LG, SPECIAL FEATURES STICK ELECTRODE, SPECIAL FEATURES BOX OF 15KG, SPECIAL FEATURES AWS A5.1 E6010, USAGE DESIGN MILD STEEL | CAT | BX |  |  |  |  | syaiful |  | 2021-07-15 15:25:23 | 2021-09-24 10:40:33
9900249768 | R0809 | ELECTRODE | 0000 | TMP | TMP | GEN | TMP | ELECTRODE: | ELECTRODE, TYPE WELDING, SMAW, SPECIAL FEATURES 4MM DIA X 350MM LG, SPECIAL FEATURES STICK ELECTRODE, SPECIAL FEATURES BOX OF 15KG, SPECIAL FEATURES AWS A5.1 E6010, USAGE DESIGN MILD STEEL | CAT | BX |  |  |  |  | syaiful |  | 2021-07-15 15:25:23 | 2021-09-24 11:12:14
9900249770 | R0809 | ELECTRODE | 0000 | TMP | TMP | GEN | TMP | ELECTRODE: | ELECTRODE, TYPE WELDING, SMAW, SPECIAL FEATURES 4.8MM DIA X 350MM LG, SPECIAL FEATURES STICK ELECTRODE, SPECIAL FEATURES BOX OF 15KG, SPECIAL FEATURES AWS A5.1 E7018, USAGE DESIGN MILD STEEL | CAT | BX |  |  |  |  | syaiful |  | 2021-07-15 15:25:23 | 2021-09-24 11:15:06
9900249772 |  |  |  | Stock | K85 | GEN |  |  |  | RAW | EA |  |  |  |  | admin |  | 2021-07-15 15:25:23 | 2021-07-15 15:25:23
9900249774 |  |  |  | Stock | K58 | GEN |  |  |  | RAW | EA |  |  |  |  | admin |  | 2021-07-15 15:25:23 | 2021-07-15 15:25:23
9900249778 |  |  |  | Stock | K58 | GEN |  |  |  | RAW | EA |  |  |  |  | admin |  | 2021-07-15 15:25:23 | 2021-07-15 15:25:23
9900249783 |  |  |  | Stock | K85 | GEN |  |  |  | RAW | EA |  |  |  |  | admin |  | 2021-07-15 15:25:23 | 2021-07-15 15:25:23
9900249793 |  |  |  | Stock | K87 | GEN |  |  |  | RAW | DR |  |  |  |  | admin |  | 2021-07-15 15:25:23 | 2021-07-15 15:25:23
9900249805 | R2309 | WASHER,LOCK | 0000 | TMP | TMP | GEN | TMP | WASHER: TONGUED;M12;CI;M798-258356-P1 | WASHER: LOCK, TYPE TONGUED, NOMINAL SIZE M12, MATERIAL CAST IRON, EQUIPMENT NAME GENERATOR, EQUIPMENT TYPE/MODEL FTLRI504/58-2, MANUFACTURER FUJI ELECTRIC, MANUFACTURER REFERENCE DWG:M798-258356-POS 1, MANUFACTURER REFERENCE DWG:M214-114914-POS 52, MANUFACTURER REFERENCE DWG:M214-4D1124-POS 4, MANUFACTURER REFERENCE ITEM NO.GC1 | QA | EA |  |  |  |  | syaiful | R06 | 2021-07-15 15:25:23 | 2021-09-14 11:31:55
9900249806 | R2309 | WASHER,LOCK | 0000 | TMP | TMP | GEN | TMP | WASHER: TONGUED;M12;CI;M798-258356-P2 | WASHER: LOCK, TYPE TONGUED, NOMINAL SIZE M12, MATERIAL CAST IRON, EQUIPMENT NAME GENERATOR, EQUIPMENT TYPE/MODEL FTLRI504/58-2, MANUFACTURER FUJI ELECTRIC, MANUFACTURER REFERENCE DWG:M798-258356-POS 2, MANUFACTURER REFERENCE DWG:M214-114914-POS 54, MANUFACTURER REFERENCE DWG:M214-4D1131-POS 4, MANUFACTURER REFERENCE ITEM NO.GC2 | QA | EA |  |  |  |  | syaiful | R06 | 2021-07-15 15:25:23 | 2021-09-14 11:33:53
9900249807 | R0943 | GASKET | 0000 | TMP | TMP | GEN | TMP | GASKET: CL-C;3X50X600MM;M798-258356-P3 | GASKET, TYPE CLASS C, SIZE 3 X 50 X 600MM, MATERIAL NBR, EQUIPMENT NAME GENERATOR, EQUIPMENT TYPE/MODEL FTLRI504/58-2, MANUFACTURER FUJI ELECTRIC, MANUFACTURER REFERENCE DWG:M214-114914-POS 55, MANUFACTURER REFERENCE DWG:M214-4D8389-POS 3, MANUFACTURER REFERENCE ITEM NO.GC3, MANUFACTURER REFERENCE DWG:M798-258356-POS 3 | QA | EA |  |  |  |  | syaiful | R05 | 2021-07-15 15:25:23 | 2021-09-03 11:37:56
9900249808 | R0943 | GASKET | 0000 | TMP | TMP | GEN | TMP | GASKET: CL-C;3X50X620MM;M798-258356-P4 | GASKET, TYPE CLASS C, SIZE 3 X 50 X 620MM, MATERIAL NBR, EQUIPMENT NAME GENERATOR, EQUIPMENT TYPE/MODEL FTLRI504/58-2, MANUFACTURER FUJI ELECTRIC, MANUFACTURER REFERENCE DWG:M214-114914-POS 55, MANUFACTURER REFERENCE ITEM NO.GC4, MANUFACTURER REFERENCE DWG:M798-258356-POS 4, MANUFACTURER REFERENCE DWG:M214-4D8389-POS 4 | QA | EA |  |  |  |  | syaiful | R05 | 2021-07-15 15:25:23 | 2021-09-03 11:38:02
9900249809 | R0943 | GASKET | 0000 | TMP | TMP | GEN | TMP | GASKET: CL-C;3X50X925MM;M798-258356-P6 | GASKET, TYPE CLASS C, SIZE 3 X 50 X 925MM, MATERIAL NBR, EQUIPMENT NAME GENERATOR, EQUIPMENT TYPE/MODEL FTLRI504/58-2, MANUFACTURER FUJI ELECTRIC, MANUFACTURER REFERENCE DWG:M798-258356-POS 6, MANUFACTURER REFERENCE DWG:M214-4D8390-POS 3, MANUFACTURER REFERENCE DWG:M214-114914-POS 56, MANUFACTURER REFERENCE ITEM NO.GC6 | QA | EA |  |  |  |  | syaiful | R05 | 2021-07-15 15:25:23 | 2021-09-03 14:29:41
9900249810 | R0943 | GASKET | 0000 | TMP | TMP | GEN | TMP | GASKET: CL-C;3X50X620MM;M214-4D8390-P4 | GASKET, TYPE CLASS C, SIZE 3 X 50 X 620MM, MATERIAL NBR, EQUIPMENT NAME GENERATOR, EQUIPMENT TYPE/MODEL FTLRI504/58-2, MANUFACTURER FUJI ELECTRIC, MANUFACTURER REFERENCE ITEM NO.GC7, MANUFACTURER REFERENCE DWG:M798-258356-POS 7, MANUFACTURER REFERENCE DWG:M214-4D8390-POS 4, MANUFACTURER REFERENCE DWG:M214-114914-POS 56 | QA | EA |  |  |  |  | syaiful | R05 | 2021-07-15 15:25:23 | 2021-09-03 11:38:06
9900249811 | R2309 | WASHER,LOCK | 0000 | TMP | TMP | GEN | TMP | WASHER: SPRING;M12;CI;ZP;M214-4D8390-P6 | WASHER: LOCK, TYPE SPLIT SPRING, NOMINAL SIZE M12, INSIDE DIAMETER 12.8MM, OUTSIDE DIAMETER 21.5MM, THICKNESS 3MM, MATERIAL CAST IRON, FINISH ZINC PLATED, INDUSTRY STANDARD JIS B1251, EQUIPMENT NAME GENERATOR, EQUIPMENT TYPE/MODEL FTLRI504/58-2, MANUFACTURER FUJI ELECTRIC, MANUFACTURER REFERENCE DWG:M798-258356-POS 8, MANUFACTURER REFERENCE ID NO.GC-8, MANUFACTURER REFERENCE DWG:M214-114914-POS 56, MANUFACTURER REFERENCE DWG:M214-4D8390-POS 6 | QA | EA | NON FABRICATION | BOM | NON CRITICAL |  | syaiful | R04 | 2021-07-15 15:25:23 | 2021-09-18 00:23:17
9900249812 | R0943 | GASKET | 0000 | TMP | TMP | GEN | TMP | GASKET: CL-C;3X40X990MM;M798-258356-P12 | GASKET, TYPE CLASS C, SIZE 3 X 40 X 990MM, MATERIAL NBR, EQUIPMENT NAME GENERATOR, EQUIPMENT TYPE/MODEL FTLRI504/58-2, MANUFACTURER FUJI ELECTRIC, MANUFACTURER REFERENCE ITEM NO.GC9, MANUFACTURER REFERENCE DWG:M798-258356-POS 12, MANUFACTURER REFERENCE DWG:M214-4D1148-POS 5, MANUFACTURER REFERENCE DWG:M214-114916-POS 49 | QA | EA |  |  |  |  | syaiful | R05 | 2021-07-15 15:25:23 | 2021-09-03 14:29:48
9900249813 | R0943 | GASKET | 0000 | TMP | TMP | GEN | TMP | GASKET: CL-C;3X40X410MM;M798-258356-P13 | GASKET, TYPE CLASS C, SIZE 3 X 40 X 410MM, MATERIAL NBR, EQUIPMENT NAME GENERATOR, EQUIPMENT TYPE/MODEL FTLRI504/58-2, MANUFACTURER FUJI ELECTRIC, MANUFACTURER REFERENCE ITEM NO.GC10, MANUFACTURER REFERENCE DWG:M798-258356-POS 13, MANUFACTURER REFERENCE DWG:M214-4D1148-POS 6, MANUFACTURER REFERENCE DWG:M214-114916-POS 49 | QA | EA |  |  |  |  | syaiful | R05 | 2021-07-15 15:25:23 | 2021-09-03 11:38:11
9900249814 | R2309 | WASHER,LOCK | 0000 | TMP | TMP | GEN | TMP | WASHER: SPRING;M12;CI;ZP;M214-114916-P49 | WASHER: LOCK, TYPE SPLIT SPRING, NOMINAL SIZE M12, INSIDE DIAMETER 12.8MM, OUTSIDE DIAMETER 21.5MM, THICKNESS 3MM, MATERIAL CAST IRON, FINISH ZINC PLATED, INDUSTRY STANDARD JIS B1251, EQUIPMENT NAME GENERATOR, EQUIPMENT TYPE/MODEL FTLRI504/58-2, MANUFACTURER FUJI ELECTRIC, MANUFACTURER REFERENCE DWG:M798-258356-POS 14, MANUFACTURER REFERENCE ID NO.GC-11, MANUFACTURER REFERENCE DWG:M214-4D1148-POS 8, MANUFACTURER REFERENCE DWG:M214-114916-POS 49 | QA | EA | NON FABRICATION | BOM | NON CRITICAL |  | syaiful | R04 | 2021-07-15 15:25:23 | 2021-09-18 00:23:32
9900249815 | R0943 | GASKET | 0000 | TMP | TMP | GEN | TMP | GASKET: CL-C;3X50X500MM;M798-258356-P15 | GASKET, TYPE CLASS C, SIZE 3 X 50 X 500MM, MATERIAL NBR, EQUIPMENT NAME GENERATOR, EQUIPMENT TYPE/MODEL FTLRI504/58-2, MANUFACTURER FUJI ELECTRIC, MANUFACTURER REFERENCE DWG:M214-114916-POS 52, MANUFACTURER REFERENCE DWG:M798-258356-POS 15, MANUFACTURER REFERENCE DWG:M214-4D1140-POS 3, MANUFACTURER REFERENCE ITEM NO.GC12 | QA | EA |  |  |  |  | syaiful | R05 | 2021-07-15 15:25:23 | 2021-09-03 14:29:52
9900249816 | R0943 | GASKET | 0000 | TMP | TMP | GEN | TMP | GASKET: CL-C;3X50X400MM;M798-258356-P16 | GASKET, TYPE CLASS C, SIZE 3 X 50 X 400MM, MATERIAL NBR, EQUIPMENT NAME GENERATOR, EQUIPMENT TYPE/MODEL FTLRI504/58-2, MANUFACTURER FUJI ELECTRIC, MANUFACTURER REFERENCE DWG:M798-258356-POS 16, MANUFACTURER REFERENCE DWG:M214-4D1140 -POS 4, MANUFACTURER REFERENCE DWG:M214-114916-POS 52, MANUFACTURER REFERENCE ITEM NO.GC13 | QA | EA |  |  |  |  | syaiful | R05 | 2021-07-15 15:25:23 | 2021-09-03 14:29:57
9900249817 | R2309 | WASHER,LOCK | 0000 | TMP | TMP | GEN | TMP | WASHER: SPRING;M12;CI;ZP;M214-4D1140-P6 | WASHER: LOCK, TYPE SPLIT SPRING, NOMINAL SIZE M12, INSIDE DIAMETER 12.8MM, OUTSIDE DIAMETER 21.5MM, THICKNESS 3MM, MATERIAL CAST IRON, FINISH ZINC PLATED, INDUSTRY STANDARD JIS B1251, EQUIPMENT NAME GENERATOR, EQUIPMENT TYPE/MODEL FTLRI504/58-2, MANUFACTURER FUJI ELECTRIC, MANUFACTURER REFERENCE DWG:M798-258356-POS 17, MANUFACTURER REFERENCE ID NO.GC-14, MANUFACTURER REFERENCE DWG:M214-114916-POS 52, MANUFACTURER REFERENCE DWG:M214-4D1140-POS 6 | QA | EA | NON FABRICATION | BOM | NON CRITICAL |  | syaiful | R04 | 2021-07-15 15:25:23 | 2021-09-18 00:23:43
9900249818 | R0943 | GASKET | 0000 | TMP | TMP | GEN | TMP | GASKET: CL-C;3X400X460MM;M214-114916-P54 | GASKET, TYPE CLASS C, SIZE 3 X 400 X 460MM, MATERIAL NBR, EQUIPMENT NAME GENERATOR, EQUIPMENT TYPE/MODEL FTLRI504/58-2, MANUFACTURER FUJI ELECTRIC, MANUFACTURER REFERENCE DWG:M214-114916-POS 54, MANUFACTURER REFERENCE DWG:M214-4D8386-POS 3 | QA | EA |  |  |  |  | akmal |  | 2021-07-15 15:25:23 | 2021-11-11 16:09:14
9900249819 | R2309 | WASHER,LOCK | 0000 | TMP | TMP | GEN | TMP | WASHER: SPRING;M12;CI;ZP;M214-4D8389-P6 | WASHER: LOCK, TYPE SPLIT SPRING, NOMINAL SIZE M12, INSIDE DIAMETER 12.8MM, OUTSIDE DIAMETER 21.5MM, THICKNESS 3MM, MATERIAL CAST IRON, FINISH ZINC PLATED, INDUSTRY STANDARD JIS B1251, EQUIPMENT NAME GENERATOR, EQUIPMENT TYPE/MODEL FTLRI504/58-2, MANUFACTURER FUJI ELECTRIC, MANUFACTURER REFERENCE DWG:M798-258356-POS 20, MANUFACTURER REFERENCE ID NO.GC-17, MANUFACTURER REFERENCE DWG:M214-4D8389-POS 6 | QA | EA | NON FABRICATION | BOM | NON CRITICAL |  | syaiful | R04 | 2021-07-15 15:25:23 | 2021-09-18 00:23:54
9900249820 | R1101 | HOSE | 0000 | TMP | TMP | GEN | TMP | HOSE: JACKING;540MM;M798-258356-P24 | HOSE, TYPE JACKING, SIZE 540MM L, EQUIPMENT NAME GENERATOR, EQUIPMENT TYPE/MODEL FTLRI504/58-2, MANUFACTURER FUJI ELECTRIC, MANUFACTURER REFERENCE DWG:M798-258356-POS 24, MANUFACTURER REFERENCE DWG:M673-257122-POS 1, MANUFACTURER REFERENCE M793-773729, MANUFACTURER REFERENCE ITEM NO.GC18 | QA | EA |  |  |  |  | admin | R05 | 2021-07-15 15:25:23 | 2021-08-30 13:52:45
9900249821 | R0943 | GASKET | 0000 | TMP | TMP | GEN | TMP | GASKET: M673-257122-P5;M798-258356-P25 | GASKET, EQUIPMENT NAME GENERATOR, EQUIPMENT TYPE/MODEL FTLRI504/58-2, MANUFACTURER FUJI ELECTRIC, MANUFACTURER REFERENCE DWG:M043-753242A, MANUFACTURER REFERENCE DWG:M673-257122-POS 5, MANUFACTURER REFERENCE DWG:M798-258356-POS 25, MANUFACTURER REFERENCE ITEM NO.GC19 | QA | EA |  |  |  |  | syaiful | R05 | 2021-07-15 15:25:23 | 2021-09-03 14:30:01
9900249822 | R0943 | GASKET | 0000 | TMP | TMP | GEN | TMP | GASKET: CL-B;15X24X6MM;M798-258356-P26 | GASKET, TYPE CLASS B, SIZE 15MM ID X 24MM OD X 6MM THK, MATERIAL NBR, SHAPE ROUND, EQUIPMENT NAME GENERATOR, EQUIPMENT TYPE/MODEL FTLRI504/58-2, MANUFACTURER FUJI ELECTRIC, MANUFACTURER REFERENCE ITEM NO.GC20, MANUFACTURER REFERENCE DWG:M798-258356-POS 26, MANUFACTURER REFERENCE DWG:M673-257122-POS 7 | QA | EA |  |  |  |  | syaiful | R05 | 2021-07-15 15:25:23 | 2021-09-03 11:39:42
9900249823 | R2309 | WASHER,LOCK | 0000 | TMP | TMP | GEN | TMP | WASHER: CLAW;M8;CI;M798-258356-P28 | WASHER: LOCK, TYPE CLAW, NOMINAL SIZE M8, MATERIAL CAST IRON, EQUIPMENT NAME GENERATOR, EQUIPMENT TYPE/MODEL FTLRI504/58-2, MANUFACTURER FUJI ELECTRIC, MANUFACTURER REFERENCE DWG:M798-258356-POS 28, MANUFACTURER REFERENCE DWG:M673-257122-POS 12, MANUFACTURER REFERENCE ITEM NO.GC22 | QA | EA |  |  |  |  | syaiful | R06 | 2021-07-15 15:25:23 | 2021-09-14 11:51:04
9900249824 | R1826 | SEAL | 0000 | TMP | TMP | GEN | TMP | SEAL: STRIP 8;375X608MM;M798-258356-P29 | SEAL, TYPE STRIP (8), SIZE 375 X 608MM, MATERIAL ALUMINUM, EQUIPMENT NAME GENERATOR, EQUIPMENT TYPE/MODEL FTLRI504/58-2, MANUFACTURER FUJI ELECTRIC, MANUFACTURER REFERENCE DWG:M798-258356-POS 29, MANUFACTURER REFERENCE DWG:M033-396982C3-POS 4, MANUFACTURER REFERENCE ITEM NO.GC23 | QA1 | EA |  |  |  |  | syaiful |  | 2021-07-15 15:25:23 | 2021-10-31 09:34:59
9900249825 | R2309 | WASHER,LOCK | 0000 | TMP | TMP | GEN | TMP | WASHER: TONGUED;M8;CI;M798-258356-P30 | WASHER: LOCK, TYPE TONGUED, NOMINAL SIZE M8, MATERIAL CAST IRON, EQUIPMENT NAME GENERATOR, EQUIPMENT TYPE/MODEL FTLRI504/58-2, MANUFACTURER FUJI ELECTRIC, MANUFACTURER REFERENCE DWG:M798-258356-POS 30, MANUFACTURER REFERENCE DWG:M033-396982C3-POS 6, MANUFACTURER REFERENCE ITEM NO.GC24 | QA | EA |  |  |  |  | syaiful | R06 | 2021-07-15 15:25:23 | 2021-09-16 19:00:42
9900249826 | R1826 | SEAL | 0000 | TMP | TMP | GEN | TMP | SEAL: STRIP 8;375X608MM;M798-258356-P31 | SEAL, TYPE STRIP (8), SIZE 375 X 608MM, MATERIAL ALUMINUM, EQUIPMENT NAME GENERATOR, EQUIPMENT TYPE/MODEL FTLRI504/58-2, MANUFACTURER FUJI ELECTRIC, MANUFACTURER REFERENCE DWG:M798-258356-POS 31, MANUFACTURER REFERENCE DWG:M033-396982C4-POS 4, MANUFACTURER REFERENCE KS679-00C2, MANUFACTURER REFERENCE ITEM NO.GC25 | QA1 | EA |  |  |  |  | syaiful |  | 2021-07-15 15:25:23 | 2021-10-31 09:35:38
9900249827 | R2309 | WASHER,LOCK | 0000 | TMP | TMP | GEN | TMP | WASHER: TONGUED;M8;CI;M798-258356-P32 | WASHER: LOCK, TYPE TONGUED, NOMINAL SIZE M8, MATERIAL CAST IRON, EQUIPMENT NAME GENERATOR, EQUIPMENT TYPE/MODEL FTLRI504/58-2, MANUFACTURER FUJI ELECTRIC, MANUFACTURER REFERENCE DWG:M798-258356-POS 32, MANUFACTURER REFERENCE DWG:M033-396982C4-POS 6, MANUFACTURER REFERENCE ITEM NO.GC26 | QA | EA |  |  |  |  | syaiful | R06 | 2021-07-15 15:25:23 | 2021-09-16 19:02:08
9900249828 | R1101 | HOSE | 0000 | TMP | TMP | GEN | TMP | HOSE: JACKING;540MM;M798-258356-P35 | HOSE, TYPE JACKING, SIZE 540MM L, EQUIPMENT NAME GENERATOR, EQUIPMENT TYPE/MODEL FTLRI504/58-2, MANUFACTURER FUJI ELECTRIC, MANUFACTURER REFERENCE DWG:M798-258356-POS 35, MANUFACTURER REFERENCE DWG:M673-257123-POS 1, MANUFACTURER REFERENCE M793-773729, MANUFACTURER REFERENCE ITEM NO.GC27 | QA | EA |  |  |  |  | admin | R05 | 2021-07-15 15:25:23 | 2021-08-30 13:53:45
9900249829 | R0943 | GASKET | 0000 | TMP | TMP | GEN | TMP | GASKET: | GASKET, EQUIPMENT NAME GENERATOR, EQUIPMENT TYPE/MODEL FTLRI504/58-2, MANUFACTURER FUJI ELECTRIC, MANUFACTURER REFERENCE DWG:M043-753242A, MANUFACTURER REFERENCE ITEM NO.GC, MANUFACTURER REFERENCE DWG:M673-257123-POS 5 | CAT | EA |  |  |  |  | akmal |  | 2021-07-15 15:25:23 | 2021-10-10 22:53:31
9900249830 | R1545 | PLATE | 0000 | TMP | TMP | GEN | TMP | PLATE: INS;M798-258356-P37;M673-257123 | PLATE, TYPE INSULATION, EQUIPMENT NAME GENERATOR, EQUIPMENT TYPE/MODEL FTLRI504/58-2, MANUFACTURER FUJI ELECTRIC, MANUFACTURER REFERENCE DWG:M798-258356-POS 37, MANUFACTURER REFERENCE DWG:M043-800379AC1, MANUFACTURER REFERENCE DWG:M673-257123, MANUFACTURER REFERENCE ITEM NO.GC29 | QA1 | EA |  |  |  |  | syaiful |  | 2021-07-15 15:25:23 | 2021-10-27 18:23:56
9900249831 | R0943 | GASKET | 0000 | TMP | TMP | GEN | TMP | GASKET: RD;15X24X6MM;NBR;M798-258356-P38 | GASKET, TYPE CLASS B, SIZE 15MM ID X 24MM OD X 6MM THK, MATERIAL NBR, SHAPE ROUND, EQUIPMENT NAME GENERATOR, EQUIPMENT TYPE/MODEL FTLRI504/58-2, MANUFACTURER FUJI ELECTRIC, MANUFACTURER REFERENCE DWG:M673-257123-POS 9, MANUFACTURER REFERENCE ITEM NO.GC30, MANUFACTURER REFERENCE DWG:M798-258356-POS 38 | QA | EA |  |  |  |  | syaiful | R05 | 2021-07-15 15:25:23 | 2021-08-30 04:36:34
9900249832 | R2311 | WASHER,SEALING | 0000 | TMP | TMP | GEN | TMP | WASHER,SEAL: M10;M798-258356-P40;GC32 | WASHER: SEALING, NOMINAL SIZE M10, EQUIPMENT NAME GENERATOR, EQUIPMENT TYPE/MODEL FTLRI544/63-2, MANUFACTURER FUJI ELECTRIC, MANUFACTURER REFERENCE DWG:M798-258356-POS 40, MANUFACTURER REFERENCE DWG:M673-257123-POS 13, MANUFACTURER REFERENCE FS856-25, MANUFACTURER REFERENCE ID NO.GC32 | QA | EA |  |  |  |  | jayadi |  | 2021-07-15 15:25:23 | 2021-10-16 15:24:54
9900249833 | R2230 | TUBE | 0000 | TMP | TMP | GEN | TMP | TUBE: INS;M10;EPP;M798-258356-P41;GC33 | TUBE, TYPE INSULATION, SIZE M10, MATERIAL EXPANDED POLYPROPYLENE, EQUIPMENT NAME GENERATOR, EQUIPMENT TYPE/MODEL FTLRI504/58-2, ADDITIONAL EQUIPMENT DATA FS856-26, MANUFACTURER FUJI ELECTRIC, MANUFACTURER REFERENCE DWG:M798-258356-POS 41, MANUFACTURER REFERENCE DWG:M673-257123-POS 14, MANUFACTURER REFERENCE ITEM NO.GC33 | QA1 | EA |  |  |  |  | dzikri |  | 2021-07-15 15:25:23 | 2021-10-29 17:41:12
9900249834 | R2309 | WASHER,LOCK | 0000 | TMP | TMP | GEN | TMP | WASHER: CLAW;M8;CI;M798-258356-P42 | WASHER: LOCK, TYPE CLAW, NOMINAL SIZE M8, MATERIAL CAST IRON, EQUIPMENT NAME GENERATOR, EQUIPMENT TYPE/MODEL FTLRI504/58-2, MANUFACTURER FUJI ELECTRIC, MANUFACTURER REFERENCE DWG:M798-258356-POS 42, MANUFACTURER REFERENCE DWG:M673-257123-POS 16, MANUFACTURER REFERENCE ITEM NO.GC34 | QA | EA |  |  |  |  | dzikri | R06 | 2021-07-15 15:25:23 | 2021-09-14 11:51:54
9900249835 | R2309 | WASHER,LOCK | 0000 | TMP | TMP | GEN | TMP | WASHER: CLAW;M30;CI;M798-258356-P46 | WASHER: LOCK, TYPE CLAW, NOMINAL SIZE M30, MATERIAL CAST IRON, EQUIPMENT NAME GENERATOR, EQUIPMENT TYPE/MODEL FTLRI504/58-2, MANUFACTURER FUJI ELECTRIC, MANUFACTURER REFERENCE DWG:M798-258356-POS 46, MANUFACTURER REFERENCE DWG:M605-114918-POS 28, MANUFACTURER REFERENCE ITEM NO.GC39 | QA | EA |  |  |  |  | syaiful | R06 | 2021-07-15 15:25:23 | 2021-09-14 11:38:28
9900249836 | R2309 | WASHER,LOCK | 0000 | TMP | TMP | GEN | TMP | WASHER: TONGUED;M16;CI;M798-258356-P50 | WASHER: LOCK, TYPE TONGUED, NOMINAL SIZE M16, MATERIAL CAST IRON, EQUIPMENT NAME GENERATOR, EQUIPMENT TYPE/MODEL FTLRI504/58-2, MANUFACTURER FUJI ELECTRIC, MANUFACTURER REFERENCE DWG:M798-258356-POS 50, MANUFACTURER REFERENCE DWG:M605-114918-POS 40, MANUFACTURER REFERENCE ITEM NO.GC40 | QA | EA |  |  |  |  | syaiful | R06 | 2021-07-15 15:25:23 | 2021-09-14 14:37:06
9900249840 | R1325 | MATERIAL | 0000 | TMP | TMP | GEN | TMP | MATERIAL: O-RING | MATERIAL, TYPE O-RING, COMPOSITION RUBBER CLASS A, SIZE 3MM THK X 1400MM LG, EQUIPMENT NAME STEAM TURBINE, EQUIPMENT TYPE/MODEL 2X9 STAGE, MANUFACTURER FUJI ELECTRIC, MANUFACTURER REFERENCE DWG:M605-114918-POS 43, MANUFACTURER REFERENCE ITEM NO.52, MANUFACTURER REFERENCE KRS18-506 | CAT | EA |  |  |  |  | bursah |  | 2021-07-15 15:25:23 | 2021-10-31 15:09:59
9900249842 |  |  |  | Stock | K85 | GEN |  |  |  | RAW | SET |  |  |  |  | admin |  | 2021-07-15 15:25:23 | 2021-07-15 15:25:23
9900249843 |  |  |  | Stock | K81 | GEN |  |  |  | RAW | EA |  |  |  |  | admin |  | 2021-07-15 15:25:23 | 2021-07-15 15:25:23
9900249845 | R1277 | LINER | 0000 | Stock | K16 | GEN | TMP | LINER: M798-258356-P53;M030-4D0960C1 | LINER, TYPE SET, EQUIPMENT NAME GENERATOR, EQUIPMENT TYPE/MODEL FTLRI544/63-2, MANUFACTURER FUJI ELECTRIC, MANUFACTURER REFERENCE DWG:M798-258356-POS 53, MANUFACTURER REFERENCE DWG:M605-114918-POS 47, MANUFACTURER REFERENCE DWG:M030-4D0960C1, MANUFACTURER REFERENCE ITEM NO.GC43 | QA1 | EA |  |  |  |  | syaiful |  | 2021-07-15 15:25:23 | 2021-10-30 14:11:50
9900249846 | R1277 | LINER | 0000 | Stock | K16 | GEN | TMP | LINER: M798-258356-P54;NO.GC44 | LINER, TYPE SET, EQUIPMENT NAME GENERATOR, EQUIPMENT TYPE/MODEL FTLRI504/58-2, MANUFACTURER FUJI ELECTRIC, MANUFACTURER REFERENCE DWG:M798-258356-POS 54, MANUFACTURER REFERENCE DWG:M605-114918-POS 48, MANUFACTURER REFERENCE DWG:M030-4D0960C2, MANUFACTURER REFERENCE ITEM NO.GC44 | QA1 | EA |  |  |  |  | syaiful |  | 2021-07-15 15:25:23 | 2021-10-30 14:13:30
9900249847 | R1545 | PLATE | 0000 | TMP | TMP | GEN | TMP | PLATE: INS;M798-258356-P58;NO.GC45 | PLATE, TYPE INSULATION, SPECIAL FEATURES SLMP, EQUIPMENT NAME GENERATOR, EQUIPMENT TYPE/MODEL FTLRI504/58-2, MANUFACTURER FUJI ELECTRIC, MANUFACTURER REFERENCE DWG:M798-258356-POS 58, MANUFACTURER REFERENCE DWG:M075-114919-POS 20, MANUFACTURER REFERENCE DWG:M075-782341C1-POS 2, MANUFACTURER REFERENCE ITEM NO.GC45 | QA1 | EA |  |  |  |  | jayadi |  | 2021-07-15 15:25:23 | 2021-10-27 18:46:34
9900249848 | R2230 | TUBE | 0000 | TMP | TMP | GEN | TMP | TUBE: INS;12.2X15.8X61MM;M798-258356-P59 | TUBE, TYPE INSULATION, SIZE 12.2MM ID X 15.8MM OD X 61MM LG, MATERIAL EXPANDED POLYPROPYLENE, EQUIPMENT NAME GENERATOR, EQUIPMENT TYPE/MODEL FTLRI504/58-2, ADDITIONAL EQUIPMENT DATA FS856-25, MANUFACTURER FUJI ELECTRIC, MANUFACTURER REFERENCE DWG:M798-258356-POS 59, MANUFACTURER REFERENCE ITEM NO.GC46, MANUFACTURER REFERENCE DWG:M075-114919-POS 20, MANUFACTURER REFERENCE DWG:M075-782341C1-POS 3 | QA1 | EA |  |  |  |  | dzikri |  | 2021-07-15 15:25:23 | 2021-10-29 17:44:25
9900249849 | R2311 | WASHER,SEALING | 0000 | TMP | TMP | GEN | TMP | WASHER,SEAL: ID NO.GC47;M798-258356-P60 | WASHER: SEALING, EQUIPMENT NAME GENERATOR, EQUIPMENT TYPE/MODEL FTLRI544/63-2, MANUFACTURER FUJI ELECTRIC, MANUFACTURER REFERENCE DWG:M798-258356-POS 60, MANUFACTURER REFERENCE DWG:M075-782341C1-POS 4, MANUFACTURER REFERENCE DWG:M075-114919-POS 20, MANUFACTURER REFERENCE 12FS856-26, MANUFACTURER REFERENCE ID NO.GC47 | QA | EA |  |  |  |  | jayadi |  | 2021-07-15 15:25:23 | 2021-10-16 15:30:30
9900249850 | R0945 | GASKET,FLANGE NON-SPIRAL | 5330 | Stock | K85 | GEN | TMP | GASKET,FLG: FF;4IN;150;M798-258356-P61 | GASKET: FLANGE NON-SPIRAL, TYPE FULL FACE, PIPE SIZE 4 IN, PRESSURE RATING 150 PSI, MATERIAL NON-ASBESTOS, EQUIPMENT NAME STEAM TURBINE, EQUIPMENT TYPE/MODEL 2X9 STAGE, ADDITIONAL EQUIPMENT DATA SINGLE OR DUAL FLASH, REACTION TYPE, CONDENSING, 3000 RPM, OR EQUIVALENT, MANUFACTURER FUJI ELECTRIC, MANUFACTURER REFERENCE DWG:M798-258356-POS 61, MANUFACTURER REFERENCE DWG:M075-114919-POS 20, MANUFACTURER REFERENCE DWG:M075-782341C1-POS 5, MANUFACTURER REFERENCE ITEM NO.GC48 | QA | EA |  |  |  |  | jayadi | R05 | 2021-07-15 15:25:23 | 2021-08-30 03:13:48
9900249853 |  |  |  | Stock | K85 | GEN |  |  |  | RAW | SET |  |  |  |  | admin |  | 2021-07-15 15:25:23 | 2021-07-15 15:25:23
9900249855 |  |  |  | Stock | K80 | GEN |  |  |  | RAW | EA |  |  |  |  | admin |  | 2021-07-15 15:25:23 | 2021-07-15 15:25:23
9900249863 | R1277 | LINER | 0000 | Stock | K16 | GEN | TMP | LINER: M798-258356-P62;NO.GC49 | LINER, TYPE SET, EQUIPMENT NAME GENERATOR, EQUIPMENT TYPE/MODEL FTLRI504/58-2, ADDITIONAL EQUIPMENT DATA 100-FS856-24, MANUFACTURER FUJI ELECTRIC, MANUFACTURER REFERENCE DWG:M798-258356-POS 62, MANUFACTURER REFERENCE DWG:M075-114919-POS 20, MANUFACTURER REFERENCE DWG:M075-782341C1-POS 6, MANUFACTURER REFERENCE ITEM NO.GC49 | QA1 | EA |  |  |  |  | syaiful |  | 2021-07-15 15:25:23 | 2021-10-30 14:35:53
9900249864 | R1545 | PLATE | 0000 | TMP | TMP | GEN | TMP | PLATE: INS;M798-258356-P63;NO.GC50 | PLATE, TYPE INSULATION, SPECIAL FEATURES SLMP, EQUIPMENT NAME GENERATOR, EQUIPMENT TYPE/MODEL FTLRI504/58-2, MANUFACTURER FUJI ELECTRIC, MANUFACTURER REFERENCE DWG:M798-258356-POS 63, MANUFACTURER REFERENCE DWG:M075-114919-POS 21, MANUFACTURER REFERENCE DWG:M075-782337C1-POS 2, MANUFACTURER REFERENCE ITEM NO.GC50 | QA1 | EA |  |  |  |  | jayadi |  | 2021-07-15 15:25:23 | 2021-10-27 18:48:25
9900249865 | R2230 | TUBE | 0000 | TMP | TMP | GEN | TMP | TUBE: INS;12.2X15.8X53MM;M798-258356-P64 | TUBE, TYPE INSULATION, SIZE 12.2MM ID X 15.8MM OD X 53MM LG, MATERIAL EXPANDED POLYPROPYLENE, EQUIPMENT NAME GENERATOR, EQUIPMENT TYPE/MODEL FTLRI504/58-2, ADDITIONAL EQUIPMENT DATA FS856-25, MANUFACTURER FUJI ELECTRIC, MANUFACTURER REFERENCE ITEM NO.GC51, MANUFACTURER REFERENCE DWG:M075-114919-POS 21, MANUFACTURER REFERENCE DWG:M075-782337C1-POS 3, MANUFACTURER REFERENCE DWG:M798-258356-POS 64 | QA1 | EA |  |  |  |  | dzikri |  | 2021-07-15 15:25:23 | 2021-10-29 17:45:32
9900249866 | R2311 | WASHER,SEALING | 0000 | TMP | TMP | GEN | TMP | WASHER,SEAL: ID NO.GC52;M798-258356-P56 | WASHER: SEALING, EQUIPMENT NAME GENERATOR, EQUIPMENT TYPE/MODEL FTLRI544/63-2, MANUFACTURER FUJI ELECTRIC, MANUFACTURER REFERENCE DWG:M798-258356-POS 56, MANUFACTURER REFERENCE DWG:M075-114919-POS 21, MANUFACTURER REFERENCE DWG:M075-782337C1-POS 4, MANUFACTURER REFERENCE 12FS856-26, MANUFACTURER REFERENCE ID NO.GC52 | QA | EA |  |  |  |  | jayadi |  | 2021-07-15 15:25:23 | 2021-10-16 15:32:04
9900249867 | R0945 | GASKET,FLANGE NON-SPIRAL | 5330 | Stock | K85 | GEN | TMP | GASKET,FLG: FF;2IN;150;M798-258356-P66 | GASKET: FLANGE NON-SPIRAL, TYPE FULL FACE, PIPE SIZE 2 IN, PRESSURE RATING 150 PSI, MATERIAL NON-ASBESTOS, EQUIPMENT NAME GENERATOR, EQUIPMENT TYPE/MODEL FTLRI504/58-2, MANUFACTURER FUJI ELECTRIC, MANUFACTURER REFERENCE DWG:M798-258356-POS 66, MANUFACTURER REFERENCE DWG:M075-114919-POS 21, MANUFACTURER REFERENCE DWG:M075-782337C1-POS 5, MANUFACTURER REFERENCE ITEM NO.GC53 | QA | EA |  |  |  |  | syaiful | R05 | 2021-07-15 15:25:23 | 2021-08-30 03:12:40
9900249868 | R1277 | LINER | 0000 | Stock | K16 | GEN | TMP | LINER: NO.GC54;M798-258356-P67 | LINER, TYPE SET, MATERIAL SOFT IRON, EQUIPMENT NAME GENERATOR, EQUIPMENT TYPE/MODEL FTLRI504/58-2, ADDITIONAL EQUIPMENT DATA 50-FS856-24, MANUFACTURER FUJI ELECTRIC, MANUFACTURER REFERENCE DWG:M798-258356-POS 67, MANUFACTURER REFERENCE DWG:M075-114919-POS 21, MANUFACTURER REFERENCE DWG:M075-782337C1-POS 6, MANUFACTURER REFERENCE ITEM NO.GC54 | QA1 | EA |  |  |  |  | syaiful |  | 2021-07-15 15:25:23 | 2021-10-30 14:36:35
9900249869 | R2309 | WASHER,LOCK | 0000 | TMP | TMP | GEN | TMP | WASHER: CLAW;M30;CI;M798-258356-P68 | WASHER: LOCK, TYPE CLAW, NOMINAL SIZE M30, MATERIAL CAST IRON, EQUIPMENT NAME GENERATOR, EQUIPMENT TYPE/MODEL FTLRI504/58-2, MANUFACTURER FUJI ELECTRIC, MANUFACTURER REFERENCE DWG:M798-258356-POS 68, MANUFACTURER REFERENCE DWG:M075-114919-POS 28, MANUFACTURER REFERENCE ITEM NO.GC55 | QA | EA |  |  |  |  | dzikri | R06 | 2021-07-15 15:25:23 | 2021-09-14 11:39:21
9900249870 |  |  |  | Stock | K58 | GEN |  |  |  | RAW | EA |  |  |  |  | admin |  | 2021-07-15 15:25:23 | 2021-07-15 15:25:23
9900249872 | R1523 | PIN,TAPER | 0000 | TMP | TMP | GEN | TMP | PIN,TAPER: M798-258356-P69;M042-25388D | PIN: TAPER, SPECIAL FEATURES INSULATION, EQUIPMENT NAME GENERATOR, EQUIPMENT TYPE/MODEL FTLRI504/58-2, ADDITIONAL EQUIPMENT DATA ITEM NO.GC56, MANUFACTURER FUJI ELECTRIC, MANUFACTURER REFERENCE DWG:M798-258356-POS 69, MANUFACTURER REFERENCE DWG:M075-114919-POS 36, MANUFACTURER REFERENCE M042-25388D | QA1 | EA |  |  |  |  | syaiful | R07 | 2021-07-15 15:25:23 | 2021-10-27 12:06:57
9900249873 | 07428 | GAUGE,PRESSURE | 6685 | TMP | TMP | GEN | TMP | GAUGE,PRES: 0-800PSI;115;1/2NPT;PB;LB;GL | GAUGE: PRESSURE, RANGE 0 TO 800 PSI, DIAL SIZE 115MM, SIZE/CONNECTION 1/2 IN MALE NPT, CASE MATERIAL POLYBUTYLENE, TUBE MATERIAL STAINLESS STEEL 316L, CONNECTION MATERIAL STAINLESS STEEL 316L, CONNECTION LOCATION LOWER BACK, MOUNT FLUSH, FILLED GLYCERINE, ACTUATION TYPE BOURDON TUBE, ACCURACY +/-0.5% FS | QA | EA |  |  |  |  | syaiful | R05 | 2021-07-15 15:25:23 | 2021-08-27 20:05:57
9900249879 | R0943 | GASKET | 0000 | TMP | TMP | GEN | TMP | GASKET: | GASKET, TYPE METAL JACKETED GASKET, SIZE 43-15/16 IN OD X 42-7/8 IN ID X 1/8 IN WD RIB X 2/5 IN THK, MATERIAL 304SS, SPECIAL FEATURES WITHOUT RIB REAR CHANNEL, SPECIAL FEATURES FOR INTER CONDENSER A | CAT | EA |  |  |  |  | bursah |  | 2021-07-15 15:25:23 | 2021-11-05 16:45:10
9900249880 |  |  |  | Stock | K81 | GEN |  |  |  | RAW | EA |  |  |  |  | admin |  | 2021-07-15 15:25:23 | 2021-07-15 15:25:23
9900249881 | R0943 | GASKET | 0000 | TMP | TMP | GEN | TMP | GASKET: | GASKET, TYPE METAL JACKETED GASKET, SIZE 54-3/8 IN OD X 53-3/8 IN ID X 1/8 IN THK, 11/16 IN W, 2-1/8 IN P, MATERIAL 304SS, SPECIAL FEATURES WITHOUT RIB FRON CHANNEL, SPECIAL FEATURES FOR INTER CONDENSER B | CAT | EA |  |  |  |  | bursah |  | 2021-07-15 15:25:23 | 2021-11-05 16:52:06
9900249882 |  |  |  | Stock | K81 | GEN |  |  |  | RAW | EA |  |  |  |  | admin |  | 2021-07-15 15:25:23 | 2021-07-15 15:25:23
9900249883 |  |  |  | Stock | K81 | GEN |  |  |  | RAW | EA |  |  |  |  | admin |  | 2021-07-15 15:25:23 | 2021-07-15 15:25:23
9900249885 | R0943 | GASKET | 0000 | TMP | TMP | GEN | TMP | GASKET: | GASKET, TYPE METAL JACKETED GASKET, SIZE 31-7/8 IN OD X 30-7/8 IN ID X 1/8 IN THK, MATERIAL 304SS, SPECIAL FEATURES FOR AFTER CONDENSER | CAT | EA |  |  |  |  | bursah |  | 2021-07-15 15:25:23 | 2021-11-05 16:56:12
9900249886 | 07428 | GAUGE,PRESSURE | 6685 | TMP | TMP | GEN | TMP | GAUGE,PRES: 0-200PSI;115;1/2NPT;PB;LB;GL | GAUGE: PRESSURE, RANGE 0 TO 200 PSI, DIAL SIZE 115MM, SIZE/CONNECTION 1/2 IN MALE NPT, CASE MATERIAL POLYBUTYLENE, TUBE MATERIAL STAINLESS STEEL 316L, CONNECTION MATERIAL STAINLESS STEEL 316L, CONNECTION LOCATION LOWER BACK, MOUNT FLUSH, FILLED GLYCERINE, ACTUATION TYPE BOURDON TUBE, ACCURACY +/-0.5% FS | QA | EA |  |  |  |  | syaiful | R05 | 2021-07-15 15:25:23 | 2021-08-27 20:10:36
9900249887 | 07428 | GAUGE,PRESSURE | 6685 | TMP | TMP | GEN | TMP | GAUGE,PRES: 0-3000PSI;115;1/2NPT;PB;LB | GAUGE: PRESSURE, RANGE 0 TO 3000 PSI, DIAL SIZE 115MM, SIZE/CONNECTION 1/2 IN MALE NPT, CASE MATERIAL POLYBUTYLENE, TUBE MATERIAL STAINLESS STEEL 316L, CONNECTION MATERIAL STAINLESS STEEL 316L, CONNECTION LOCATION LOWER BACK, MOUNT FLUSH, FILLED GLYCERINE, ACTUATION TYPE BOURDON TUBE, ACCURACY +/-0.5% FS | QA | EA |  |  |  |  | syaiful | R05 | 2021-07-15 15:25:23 | 2021-08-27 20:11:07
9900249888 | 07428 | GAUGE,PRESSURE | 6685 | TMP | TMP | GEN | TMP | GAUGE,PRES: 0-300PSI;115;1/2NPT;PB;LB;GL | GAUGE: PRESSURE, RANGE 0 TO 300 PSI, DIAL SIZE 115MM, SIZE/CONNECTION 1/2 IN MALE NPT, CASE MATERIAL POLYBUTYLENE, TUBE MATERIAL STAINLESS STEEL 316L, CONNECTION MATERIAL STAINLESS STEEL 316L, CONNECTION LOCATION LOWER BACK, MOUNT FLUSH, FILLED GLYCERINE, ACTUATION TYPE BOURDON TUBE, ACCURACY +/-0.5% FS | QA | EA |  |  |  |  | syaiful | R05 | 2021-07-15 15:25:23 | 2021-08-27 20:11:27
9900249889 |  |  |  | Stock | K58 | GEN |  |  |  | RAW | BAG |  |  |  |  | admin |  | 2021-07-15 15:25:23 | 2021-07-15 15:25:23
9900249890 |  |  |  | Stock | K58 | GEN |  |  |  | RAW | BAG |  |  |  |  | admin |  | 2021-07-15 15:25:23 | 2021-07-15 15:25:23
9900249894 | R1836 | SEAT,VALVE | 0000 | Stock | K77 | GEN | TMP | SEAT,VALVE: DIAPH PUMP;NDP-20BPS;780137 | SEAT: VALVE, EQUIPMENT NAME AIR OPERATED DOUBLE DIAPHRAGM PUMP, EQUIPMENT TYPE/MODEL NDP-20BPS, MANUFACTURER YAMADA, MANUFACTURER REFERENCE 780137 | QA | EA |  |  |  |  | syaiful |  | 2021-07-15 15:25:23 | 2021-10-09 15:46:37
9900249895 | R0709 | DIAPHRAGM | 0000 | TMP | TMP | GEN | TMP | DIAPHRAGM: | DIAPHRAGM, TYPE PUMP, EQUIPMENT NAME AIR OPERATED DOUBLE DIAPHRAGM PUMP, EQUIPMENT TYPE/MODEL NDP-20BPS, MANUFACTURER YAMADA, MANUFACTURER REFERENCE 771973 | CAT | EA |  |  |  |  | syaiful |  | 2021-07-15 15:25:23 | 2021-09-30 17:44:52
9900249898 |  |  |  | Stock | K58 | GEN |  |  |  | RAW | EA |  |  |  |  | admin |  | 2021-07-15 15:25:23 | 2021-07-15 15:25:23
9900249907 |  |  |  | Stock | K58 | GEN |  |  |  | RAW | EA |  |  |  |  | admin |  | 2021-07-15 15:25:23 | 2021-07-15 15:25:23
9900249912 | R2309 | WASHER,LOCK | 0000 | TMP | TMP | GEN | TMP | WASHER: TONGUED;M16;CI;M798-258356-P70 | WASHER: LOCK, TYPE TONGUED, NOMINAL SIZE M16, MATERIAL CAST IRON, EQUIPMENT NAME GENERATOR, EQUIPMENT TYPE/MODEL FTLRI504/58-2, MANUFACTURER FUJI ELECTRIC, MANUFACTURER REFERENCE DWG:M798-258356-POS 70, MANUFACTURER REFERENCE DWG:M075-114919-POS 40, MANUFACTURER REFERENCE ITEM NO.GC57 | QA | EA |  |  |  |  | syaiful | R06 | 2021-07-15 15:25:23 | 2021-09-14 14:37:48
9900249913 | R1325 | MATERIAL | 0000 | TMP | TMP | GEN | TMP | MATERIAL: O-RING | MATERIAL, TYPE O-RING, COMPOSITION RUBBER CLASS A, SIZE 3MM THK X 1400MM LG, EQUIPMENT NAME STEAM TURBINE, EQUIPMENT TYPE/MODEL 2X9 STAGE, MANUFACTURER FUJI ELECTRIC, MANUFACTURER REFERENCE DWG:M075-114919-POS 43, MANUFACTURER REFERENCE ITEM NO.72, MANUFACTURER REFERENCE KRS18-506 | CAT | EA |  |  |  |  | bursah |  | 2021-07-15 15:25:23 | 2021-10-31 15:13:57
9900249914 | R1277 | LINER | 0000 | Stock | K16 | GEN | TMP | LINER: M798-258356-P73;NO.GC60 | LINER, TYPE SET, EQUIPMENT NAME GENERATOR, EQUIPMENT TYPE/MODEL FTLRI504/58-2, MANUFACTURER FUJI ELECTRIC, MANUFACTURER REFERENCE DWG:M798-258356-POS 73, MANUFACTURER REFERENCE DWG:M075-114919-POS 47, MANUFACTURER REFERENCE DWG:M030-4D0960C1, MANUFACTURER REFERENCE ITEM NO.GC60 | QA1 | EA |  |  |  |  | syaiful |  | 2021-07-15 15:25:23 | 2021-10-30 14:38:56
9900249915 | R1277 | LINER | 0000 | Stock | K16 | GEN | TMP | LINER: NO.GC61;M798-258356-P74 | LINER, TYPE SET, MATERIAL SOFT IRON, EQUIPMENT NAME GENERATOR, EQUIPMENT TYPE/MODEL FTLRI504/58-2, MANUFACTURER FUJI ELECTRIC, MANUFACTURER REFERENCE DWG:M798-258356-POS 74, MANUFACTURER REFERENCE DWG:M075-114919-POS 48, MANUFACTURER REFERENCE DWG:M030-4D0960C2, MANUFACTURER REFERENCE ITEM NO.GC61 | QA1 | EA |  |  |  |  | syaiful |  | 2021-07-15 15:25:23 | 2021-10-30 14:39:51
9900249916 | R1277 | LINER | 0000 | Stock | K16 | GEN | TMP | LINER: INS;M798-258356-P75;NO.GC62 | LINER, TYPE INSULATION SET, EQUIPMENT NAME GENERATOR, EQUIPMENT TYPE/MODEL FTLRI504/58-2, MANUFACTURER FUJI ELECTRIC, MANUFACTURER REFERENCE DWG:M798-258356-POS 75, MANUFACTURER REFERENCE DWG:M075-114919-POS 49, MANUFACTURER REFERENCE DWG:M030-4D0307C2, MANUFACTURER REFERENCE ITEM NO.GC62 | QA1 | EA |  |  |  |  | syaiful |  | 2021-07-15 15:25:23 | 2021-10-30 14:40:59
9900249917 | R1277 | LINER | 0000 | Stock | K16 | GEN | TMP | LINER: INS;M798-258356-P76;NO.GC63 | LINER, TYPE INSULATION SET, EQUIPMENT NAME GENERATOR, EQUIPMENT TYPE/MODEL FTLRI504/58-2, MANUFACTURER FUJI ELECTRIC, MANUFACTURER REFERENCE DWG:M798-258356-POS 76, MANUFACTURER REFERENCE DWG:M075-114919-POS 50, MANUFACTURER REFERENCE DWG:M030-4D0307C2, MANUFACTURER REFERENCE ITEM NO.GC63 | QA1 | EA |  |  |  |  | syaiful |  | 2021-07-15 15:25:23 | 2021-10-30 14:43:16
9900249918 | R0730 | DISC | 0000 | TMP | TMP | GEN | TMP | DISC: SPRING;BRG STAND B;M798-258356-P77 | DISC, TYPE SPRING, S-56, MATERIAL SPRING STEEL, USAGE DESIGN BEARING STAND (B), EQUIPMENT NAME GENERATOR, EQUIPMENT TYPE/MODEL GTLRI544/63-2, MANUFACTURER FUJI ELECTRIC, MANUFACTURER REFERENCE DWG:M798-258356-POS 77, MANUFACTURER REFERENCE DWG:M075-114919-POS 51, MANUFACTURER REFERENCE KS624-03, MANUFACTURER REFERENCE ITEM NO.GC64 | QA | EA |  |  |  |  | syaiful |  | 2021-07-15 15:25:23 | 2021-10-05 07:52:40
9900249919 | R2304 | WASHER | 0000 | TMP | TMP | GEN | TMP | WASHER: INS;M798-258356-P78;NO.GC65 | WASHER, TYPE INSULATION, EQUIPMENT NAME GENERATOR, EQUIPMENT TYPE/MODEL FTLRI504/58-2, MANUFACTURER FUJI ELECTRIC, MANUFACTURER REFERENCE ITEM NO.GC65, MANUFACTURER REFERENCE DWG:M046-850581, MANUFACTURER REFERENCE DWG:M075-114919-POS 52, MANUFACTURER REFERENCE DWG:M798-258356-POS 78 | QA1 | EA |  |  |  |  | syaiful | R07 | 2021-07-15 15:25:23 | 2021-10-12 22:24:56
9900249920 | R2230 | TUBE | 0000 | TMP | TMP | GEN | TMP | TUBE: INS;56.5X60.5X71MM;M798-258356-P79 | TUBE, TYPE INSULATION, SIZE 56.5MM ID X 60.5MM OD X 71MM LG, MATERIAL EXPANDED POLYPROPYLENE, EQUIPMENT NAME GENERATOR, EQUIPMENT TYPE/MODEL FTLRI504/58-2, MANUFACTURER FUJI ELECTRIC, MANUFACTURER REFERENCE ITEM NO.GC66, MANUFACTURER REFERENCE DWG:M075-114919-POS 53, MANUFACTURER REFERENCE DWG:M798-258356-POS 79 | QA1 | EA |  |  |  |  | dzikri |  | 2021-07-15 15:25:23 | 2021-10-29 17:46:17
9900249921 | R2309 | WASHER,LOCK | 0000 | TMP | TMP | GEN | TMP | WASHER: TONGUED;M20;CI;M798-258356-P84 | WASHER: LOCK, TYPE TONGUED, NOMINAL SIZE M20, MATERIAL CAST IRON, EQUIPMENT NAME GENERATOR, EQUIPMENT TYPE/MODEL FTLRI504/58-2, MANUFACTURER FUJI ELECTRIC, MANUFACTURER REFERENCE DWG:M798-258356-POS 84, MANUFACTURER REFERENCE DWG:M620-113676A-POS 15, MANUFACTURER REFERENCE ITEM NO.GC67 | QA | EA |  |  |  |  | syaiful | R06 | 2021-07-15 15:25:23 | 2021-09-14 11:58:14
9900249922 | R0200 | BLADDER,ACCUMULATOR | 0000 | TMP | TMP | GEN | TMP | BLADDER,ACCUMULATOR: | BLADDER: ACCUMULATOR, | RAW | UN |  |  |  |  | jayadi |  | 2021-07-15 15:25:23 | 2021-10-27 15:44:07
9900249923 |  |  |  | Stock | K62 | GEN |  |  |  | RAW | UN |  |  |  |  | admin |  | 2021-07-15 15:25:23 | 2021-07-15 15:25:23
9900249935 | R0151 | BEARING | 0000 | TMP | TMP | GEN | TMP | BEARING: BFLY VALVE;33000-28IN X 150PSI | BEARING, TYPE BODY, SPECIAL FEATURES SET OF 2 EA, EQUIPMENT NAME BUTTERFLY VALVE, EQUIPMENT TYPE/MODEL MAGA 33000, 28 IN X 150 PSI, MANUFACTURER VANESSA, MANUFACTURER REFERENCE DWG:3BEA090006535 | QA | SET |  |  |  |  | syaiful | R06 | 2021-07-15 15:25:23 | 2021-09-27 11:44:10
9900249936 |  |  |  | Stock | K85 | GEN |  |  |  | RAW | EA |  |  |  |  | admin |  | 2021-07-15 15:25:23 | 2021-07-15 15:25:23
9900249937 |  |  |  | Stock | K67 | GEN |  |  |  | RAW | UN |  |  |  |  | admin |  | 2021-07-15 15:25:23 | 2021-07-15 15:25:23
9900249939 |  |  |  | Stock | K66 | GEN |  |  |  | RAW | SET |  |  |  |  | admin |  | 2021-07-15 15:25:23 | 2021-07-15 15:25:23
9900249940 |  |  |  | Stock | K85 | GEN |  |  |  | RAW | EA |  |  |  |  | admin |  | 2021-07-15 15:25:23 | 2021-07-15 15:25:23
9900249942 |  |  |  | Stock | K58 | GEN |  |  |  | RAW | EA |  |  |  |  | admin |  | 2021-07-15 15:25:23 | 2021-07-15 15:25:23
9900249944 |  |  |  | Stock | K85 | GEN |  |  |  | RAW | EA |  |  |  |  | admin |  | 2021-07-15 15:25:23 | 2021-07-15 15:25:23
9900249946 |  |  |  | Stock | K85 | GEN |  |  |  | RAW | EA |  |  |  |  | admin |  | 2021-07-15 15:25:23 | 2021-07-15 15:25:23
9900249948 |  |  |  | Stock | K85 | GEN |  |  |  | RAW | EA |  |  |  |  | admin |  | 2021-07-15 15:25:23 | 2021-07-15 15:25:23
9900249950 | R2143 | THERMOMETER,DIAL | 0000 | Stock | K60 | GEN | TMP | THERMOMETER: | THERMOMETER: DIAL, | RAW | EA |  |  |  |  | jayadi |  | 2021-07-15 15:25:23 | 2021-10-04 10:46:46
9900249951 | R2143 | THERMOMETER,DIAL | 0000 | Stock | K60 | GEN | TMP | THERMOMETER: | THERMOMETER: DIAL, | RAW | EA |  |  |  |  | jayadi |  | 2021-07-15 15:25:23 | 2021-10-04 10:46:57
9900249957 |  |  |  | Stock | K58 | GEN |  |  |  | RAW | EA |  |  |  |  | admin |  | 2021-07-15 15:25:23 | 2021-07-15 15:25:23
9900249958 |  |  |  | Stock | K59 | GEN |  |  |  | RAW | EA |  |  |  |  | admin |  | 2021-07-15 15:25:23 | 2021-07-15 15:25:23
9900249962 | 18304 | PLASTIC SHEET | 8135 | TMP | TMP | GEN | TMP | PLASTIC SHEET: | PLASTIC SHEET, THICKNESS 0.05MM, WIDTH 100MM, LENGTH 50M, MATERIAL POLYPROPYLENE, COLOUR CLEAR | CAT | RL | NON FABRICATION | NON BOM | NON CRITICAL |  | bursah |  | 2021-07-15 15:25:23 | 2021-07-26 19:22:44
9900249963 | R0094 | BAG | 0000 | TMP | TMP | GEN | TMP | BAG: | BAG, TYPE SELF SEALING, SIZE 30 X 40CM X 0.05MM, MATERIAL PLASTIC, CLEAR | CAT | EA |  |  |  |  | bursah |  | 2021-07-15 15:25:23 | 2021-11-07 16:42:30
9900249966 |  |  |  | Stock | K81 | GEN |  |  |  | RAW | CAN |  |  |  |  | admin |  | 2021-07-15 15:25:23 | 2021-07-15 15:25:23
9900249967 | R0039 | ADHESIVE | 0000 | Stock | K88 | GEN | TMP | ADHESIVE: | ADHESIVE, | RAW | TU |  |  |  |  | jayadi |  | 2021-07-15 15:25:23 | 2021-10-31 08:53:31
9900249968 | R0094 | BAG | 0000 | TMP | TMP | GEN | TMP | BAG: | BAG, TYPE SELF SEALING, SIZE 50CM X 70CM X 0.05MM THK, MATERIAL PLASTIC | CAT | EA |  |  |  |  | bursah |  | 2021-07-15 15:25:23 | 2021-11-05 02:19:33
9900249970 | 0374A | CABLE,ELECTRICAL | 6145 | TMP | TMP | GEN | TMP | CABLE: NYY;5CX4MM2;0.6/1KV;CU/PVC | CABLE: ELECTRICAL, TYPE NYY, NUMBER OF CORES 5 CORE, CONDUCTOR SIZE 4MM2, CONDUCTOR MATERIAL COPPER, VOLTAGE RATING 0.6/1KV, INSULATION MATERIAL EXTRUDED PVC, FILLER MATERIAL EXTRUDED PVC, SHEATH MATERIAL EXTRUDED PVC, SPECIFICATION/STD DATA SPLN 43-1/IEC 60502-1 | QA | M |  |  |  |  | akmal | R04 | 2021-07-15 15:25:23 | 2021-07-21 22:20:17
9900249971 | 0374A | CABLE,ELECTRICAL | 6145 | TMP | TMP | GEN | TMP | CABLE: NYYHY;3CX4MM2;450/750V;CU/PVC | CABLE: ELECTRICAL, TYPE NYYHY, NUMBER OF CORES 3 CORE, CONDUCTOR SIZE 4MM2, CONDUCTOR MATERIAL COPPER, VOLTAGE RATING 450/750V, INSULATION MATERIAL PVC, SHEATH MATERIAL PVC, SPECIFICATION/STD DATA SNI 04-6629.5/IEC 60332-1 | QA | M |  |  |  |  | akmal | R04 | 2021-07-15 15:25:23 | 2021-07-23 13:37:53
9900249972 | 0374A | CABLE,ELECTRICAL | 6145 | TMP | TMP | GEN | TMP | CABLE: NYAF;1CX4MM2;450/750V;CU/PVC;BK | CABLE: ELECTRICAL, TYPE NYAF, NUMBER OF CORES 1 CORE, CONDUCTOR SIZE 4MM2, CONDUCTOR MATERIAL COPPER, VOLTAGE RATING 450/750V, INSULATION MATERIAL PVC, COLOUR BLACK, SPECIFICATION/STD DATA SPLN 42-3/SNI 04-6629/IEC 60227-3 | QA | M | NON FABRICATION | NON BOM | NON CRITICAL |  | akmal | R04 | 2021-07-15 15:25:23 | 2021-07-21 22:59:06
9900249973 | 0374A | CABLE,ELECTRICAL | 6145 | TMP | TMP | GEN | TMP | CABLE: NYFGBY;4CX16MM2;0.6/1KV;CU/PVC | CABLE: ELECTRICAL, TYPE NYFGBY, NUMBER OF CORES 4 CORE, CONDUCTOR SIZE 16MM2, CONDUCTOR MATERIAL COPPER, VOLTAGE RATING 0.6/1KV, INSULATION MATERIAL EXTRUDED PVC, FILLER MATERIAL EXTRUDED PVC, SHEATH MATERIAL EXTRUDED PVC, SPECIFICATION/STD DATA SPLN 43-2/IEC 60502-1, SPECIAL FEATURES GALV FLAT STEEL & TAPE ARMOUR | QA | M | NON FABRICATION | NON BOM | NON CRITICAL |  | akmal | R04 | 2021-07-15 15:25:23 | 2021-07-21 21:58:45
9900249975 |  |  |  | Stock | K59 | GEN |  |  |  | RAW | EA |  |  |  |  | admin |  | 2021-07-15 15:25:23 | 2021-07-15 15:25:23
9900249976 |  |  |  | Stock | K67 | GEN |  |  |  | RAW | EA |  |  |  |  | admin |  | 2021-07-15 15:25:23 | 2021-07-15 15:25:23
9900249977 |  |  |  | Stock | K81 | GEN |  |  |  | RAW | M |  |  |  |  | admin |  | 2021-07-15 15:25:23 | 2021-07-15 15:25:23
9900249979 |  |  |  | Stock | K67 | GEN |  |  |  | RAW | EA |  |  |  |  | admin |  | 2021-07-15 15:25:23 | 2021-07-15 15:25:23
9900249980 |  |  |  | Stock | K67 | GEN |  |  |  | RAW | EA |  |  |  |  | admin |  | 2021-07-15 15:25:23 | 2021-07-15 15:25:23
9900249981 |  |  |  | Stock | K67 | GEN |  |  |  | RAW | EA |  |  |  |  | admin |  | 2021-07-15 15:25:23 | 2021-07-15 15:25:23
9900249982 |  |  |  | Stock | K67 | GEN |  |  |  | RAW | EA |  |  |  |  | admin |  | 2021-07-15 15:25:23 | 2021-07-15 15:25:23
9900249983 |  |  |  | Stock | K67 | GEN |  |  |  | RAW | EA |  |  |  |  | admin |  | 2021-07-15 15:25:23 | 2021-07-15 15:25:23
9900249984 |  |  |  | Stock | K67 | GEN |  |  |  | RAW | EA |  |  |  |  | admin |  | 2021-07-15 15:25:23 | 2021-07-15 15:25:23
9900249985 |  |  |  | Stock | K76 | GEN |  |  |  | RAW | EA |  |  |  |  | admin |  | 2021-07-15 15:25:23 | 2021-07-15 15:25:23
9900249986 |  |  |  | Stock | K67 | GEN |  |  |  | RAW | SET |  |  |  |  | admin |  | 2021-07-15 15:25:23 | 2021-07-15 15:25:23
9900249987 | R0293 | BREAKER,CIRCUIT | 0000 | Stock | K67 | GEN | TMP | BREAKER: ELCB;2P;25A;230V;10KA | BREAKER: CIRCUIT, TYPE EARTH LEAKAGE (ELCB), VOLTAGE 230VAC, POLE 2 POLE, AMPERAGE 25A, INTERRUPT CAPACITY 10KA, FREQUENCY 50/60HZ, CIRCUIT PROTECTION TYPE MOTOR CIRCUIT PROTECTION, TERMINAL DATA SCREW CLAMP, STANDARDS EN 61008-1, SPECIAL FEATURES 30MA EARTH LEAKAGE SENSITIVITY | QA1 | EA |  |  |  |  | dzikri |  | 2021-07-15 15:25:23 | 2021-11-14 00:41:15
9900249988 | R0293 | BREAKER,CIRCUIT | 0000 | Stock | K67 | GEN | TMP | BREAKER: ELCB;4P;25A;400V;10KA | BREAKER: CIRCUIT, TYPE EARTH LEAKAGE (ELCB), VOLTAGE 400VAC, POLE 4 POLE, AMPERAGE 25A, INTERRUPT CAPACITY 10KA, FREQUENCY 50/60HZ, CIRCUIT PROTECTION TYPE MOTOR CIRCUIT PROTECTION, TERMINAL DATA SCREW CLAMP, STANDARDS EN 61008-1, SPECIAL FEATURES 30MA EARTH LEAKAGE SENSITIVITY | QA1 | EA |  |  |  |  | dzikri |  | 2021-07-15 15:25:23 | 2021-11-14 00:35:13
9900249989 | R0936 | FUSE | 0000 | TMP | TMP | GEN | TMP | FUSE: HRC;1A;500V;100KA;CERAMIC;CLIP;CYL | FUSE, TYPE HIGH RUPTURE CAPACITY (HRC), AMPERAGE 1A, VOLTAGE 500VAC, INTERRUPTING RATING 100KA, CONNECTION CLIP-IN, CARTRIDGE CERAMIC, SIZE 10MM DIA X 38MM LG, SHAPE CYLINDRICAL, STANDARDS NFC 63-213 | CAT | EA |  |  |  |  | syaiful | R07 | 2021-07-15 15:25:23 | 2021-11-03 21:45:28
9900249990 |  |  |  | Stock | K69 | GEN |  |  |  | RAW | EA |  |  |  |  | admin |  | 2021-07-15 15:25:23 | 2021-07-15 15:25:23
9900249992 |  |  |  | Stock | K67 | GEN |  |  |  | RAW | SET |  |  |  |  | admin |  | 2021-07-15 15:25:23 | 2021-07-15 15:25:23
9900249993 |  |  |  | Stock | K67 | GEN |  |  |  | RAW | EA |  |  |  |  | admin |  | 2021-07-15 15:25:23 | 2021-07-15 15:25:23
9900249994 |  |  |  | Stock | K67 | GEN |  |  |  | RAW | EA |  |  |  |  | admin |  | 2021-07-15 15:25:23 | 2021-07-15 15:25:23
9900249995 | R1295 | LUBRICANT | 0000 | Stock | K87 | GEN | TMP | LUBRICANT: ANTI-SEIZE;LIQUID;1KG | LUBRICANT, TYPE ANTI-SEIZE, FORM LIQUID, CONTAINER CAN OF 1KG, SPECIAL FEATURES MOLYBDENUM DISULFIDE BASED | QA | CAN |  |  |  |  | jayadi |  | 2021-07-15 15:25:23 | 2021-10-31 12:51:56
9900249996 |  |  |  | Stock | K81 | GEN |  |  |  | RAW | SET |  |  |  |  | admin |  | 2021-07-15 15:25:23 | 2021-07-15 15:25:23
9900249997 |  |  |  | Stock | K69 | GEN |  |  |  | RAW | EA |  |  |  |  | admin |  | 2021-07-15 15:25:23 | 2021-07-15 15:25:23
9900249998 |  |  |  | Stock | K69 | GEN |  |  |  | RAW | EA |  |  |  |  | admin |  | 2021-07-15 15:25:23 | 2021-07-15 15:25:23
9900249999 |  |  |  | Stock | K69 | GEN |  |  |  | RAW | EA |  |  |  |  | admin |  | 2021-07-15 15:25:23 | 2021-07-15 15:25:23
9900250000 | R0699 | DETECTOR,FIRE PROTECTION | 0000 | Stock | K60 | GEN | TMP | DETECTOR,FIRE: ION SMOKE;49DEG C;FSI-851 | DETECTOR: FIRE PROTECTION, TYPE IONIZATION SMOKE, TEMPERATURE RATING 0 TO 49 DEG C, VOLTAGE 24VDC, SPECIAL FEATURES C/W BASE PLATE, USAGE DESIGN FIRE ALARM SYSTEM, MANUFACTURER NOTIFIER, MANUFACTURER REFERENCE FSI-851 | QA | SET |  |  |  |  | jayadi |  | 2021-07-15 15:25:23 | 2021-11-13 16:17:13
9900250001 | R0699 | DETECTOR,FIRE PROTECTION | 0000 | Stock | K60 | GEN | TMP | DETECTOR,FIRE: ION SMOKE;49DEG C;FSP-851 | DETECTOR: FIRE PROTECTION, TYPE IONIZATION SMOKE, TEMPERATURE RATING 0 TO 49 DEG C, VOLTAGE 24VDC, SPECIAL FEATURES C/W BASE PLATE, USAGE DESIGN FIRE ALARM SYSTEM, MANUFACTURER NOTIFIER, MANUFACTURER REFERENCE FSP-851 | QA | SET |  |  |  |  | jayadi |  | 2021-07-15 15:25:23 | 2021-11-13 15:56:31
9900250002 | R0699 | DETECTOR,FIRE PROTECTION | 0000 | Stock | K60 | GEN | TMP | DETECTOR,FIRE: ION SMOKE;38DEG C;FST-851 | DETECTOR: FIRE PROTECTION, TYPE IONIZATION SMOKE, TEMPERATURE RATING -20 TO 38 DEG C, VOLTAGE 24VDC, SPECIAL FEATURES C/W BASE PLATE, USAGE DESIGN FIRE ALARM SYSTEM, MANUFACTURER NOTIFIER, MANUFACTURER REFERENCE FST-851 | QA | SET |  |  |  |  | jayadi |  | 2021-07-15 15:25:23 | 2021-11-13 16:08:17
9900250003 | R1352 | MODULE | 0000 | Stock | K60 | GEN | TMP | MODULE: MONITOR;FIRE ALARM SYS;FMM-101 | MODULE, TYPE MONITOR, POWER SOURCE 15 TO 32VDC, USAGE DESIGN FIRE ALARM SYSTEM, SLC LOOP, MANUFACTURER NOTIFIER, MANUFACTURER REFERENCE FMM-101 | QA | EA |  |  |  |  | jayadi |  | 2021-07-15 15:25:23 | 2021-11-13 14:49:15
9900250004 | R1352 | MODULE | 0000 | Stock | K60 | GEN | TMP | MODULE: CONTROL;FIRE ALARM SYS;FCM-1 | MODULE, TYPE CONTROL, POWER SOURCE 24VDC, USAGE DESIGN FIRE ALARM SYSTEM, SLC LOOP, MANUFACTURER NOTIFIER, MANUFACTURER REFERENCE FCM-1 | QA | EA |  |  |  |  | jayadi |  | 2021-07-15 15:25:23 | 2021-11-13 14:59:07
9900250005 |  |  |  | Stock | K58 | GEN |  |  |  | RAW | EA |  |  |  |  | admin |  | 2021-07-15 15:25:23 | 2021-07-15 15:25:23
9900250011 | R1352 | MODULE | 0000 | Stock | K60 | GEN | TMP | MODULE: NOISE CONTROL;FIRE ALARM;NCM-1 | MODULE, TYPE NOISE CONTROL, USAGE DESIGN FIRE ALARM SYSTEM, MANUFACTURER NOTIFER, MANUFACTURER REFERENCE NCM-1 | QA | EA |  |  |  |  | jayadi |  | 2021-07-15 15:25:23 | 2021-11-13 15:12:58
9900250012 |  |  |  | Stock | K81 | GEN |  |  |  | RAW | EA |  |  |  |  | admin |  | 2021-07-15 15:25:23 | 2021-07-15 15:25:23
9900250013 |  |  |  | Stock | K58 | GEN |  |  |  | RAW | EA |  |  |  |  | admin |  | 2021-07-15 15:25:23 | 2021-07-15 15:25:23
9900250017 | R1325 | MATERIAL | 0000 | TMP | TMP | GEN | TMP | MATERIAL: GASKET | MATERIAL, TYPE GASKET, COMPOSITION ASBESTOS, SIZE 5MM THK X 1600MM W X 1600MM LG | CAT | SH |  |  |  |  | akmal |  | 2021-07-15 15:25:23 | 2021-10-11 00:45:13
9900250018 | R2351 | WIRE | 0000 | TMP | TMP | GEN | TMP | WIRE: | WIRE, SIZE 0.6MM DIA, MATERIAL SS | CAT | KG |  |  |  |  | bursah |  | 2021-07-15 15:25:23 | 2021-08-26 18:12:20
9900250019 | R2351 | WIRE | 0000 | TMP | TMP | GEN | TMP | WIRE: | WIRE, SIZE 1.2MM DIA, MATERIAL SS | CAT | KG |  |  |  |  | bursah |  | 2021-07-15 15:25:23 | 2021-08-26 18:14:11
9900250020 | R1325 | MATERIAL | 0000 | TMP | TMP | GEN | TMP | MATERIAL: GASKET | MATERIAL, TYPE GASKET, COMPOSITION NEOPRENE RUBBER, SIZE 10MM THK X 1550MM W X 1550MM LG | CAT | EA |  |  |  |  | akmal |  | 2021-07-15 15:25:23 | 2021-09-30 15:19:59
9900250021 |  |  |  | Stock | K87 | GEN |  |  |  | RAW | TU |  |  |  |  | admin |  | 2021-07-15 15:25:23 | 2021-07-15 15:25:23
9900250025 |  |  |  | Stock | K89 | GEN |  |  |  | RAW | CAN |  |  |  |  | admin |  | 2021-07-15 15:25:23 | 2021-07-15 15:25:23
9900250026 |  |  |  | Stock | K89 | GEN |  |  |  | RAW | CAN |  |  |  |  | admin |  | 2021-07-15 15:25:23 | 2021-07-15 15:25:23
9900250028 | R0543 | COMPOUND,SEALING | 0000 | Stock | K88 | GEN | TMP | COMPOUND: | COMPOUND: SEALING, | RAW | EA |  |  |  |  | jayadi |  | 2021-07-15 15:25:23 | 2021-10-30 22:53:31
9900250030 |  |  |  | Stock | K69 | GEN |  |  |  | RAW | EA |  |  |  |  | admin |  | 2021-07-15 15:25:23 | 2021-07-15 15:25:23
9900250031 | R0573 | CONTACTOR,MOTOR | 0000 | TMP | TMP | GEN | TMP | CONTACTOR: 220V;16A;660V;5KW;4P;3NO/1NC | CONTACTOR: MOTOR, TYPE MAGNETIC, NON-REVERSING, NEMA/IEC IEC 60947-4-1, LINE VOLTAGE 660VAC, COIL VOLTAGE 220VAC, AMPERAGE 16A, POLE 4, POWER RATING 5KW, CONTACT DATA 3NO/1NC, MOUNTING DATA DIN RAIL, SPECIAL FEATURES C/W AUXILIARY CONTACT G320/3 | QA1 | SET |  |  |  |  | dzikri | R07 | 2021-07-15 15:25:23 | 2021-09-13 14:34:15
9900250033 |  |  |  | Stock | K58 | GEN |  |  |  | RAW | EA |  |  |  |  | admin |  | 2021-07-15 15:25:23 | 2021-07-15 15:25:23
9900250034 |  |  |  | Stock | K85 | GEN |  |  |  | RAW | EA |  |  |  |  | admin |  | 2021-07-15 15:25:23 | 2021-07-15 15:25:23
9900250035 |  |  |  | Stock | K03 | GEN |  |  |  | RAW | EA |  |  |  |  | admin |  | 2021-07-15 15:25:23 | 2021-07-15 15:25:23
9900250036 | R1443 | O-RING | 5331 | Stock | K85 | GEN | TMP | O-RING: 3.53MM | O-RING, INSIDE DIAMETER 50.39MM, OUTSIDE DIAMETER 57.45MM, WIDTH 3.53MM, MATERIAL VITON 75 | CAT | EA |  |  |  |  | bursah |  | 2021-07-15 15:25:23 | 2021-11-02 17:55:12
9900250037 |  |  |  | Stock | K85 | GEN |  |  |  | RAW | EA |  |  |  |  | admin |  | 2021-07-15 15:25:23 | 2021-07-15 15:25:23
9900250041 | R1563 | PLUG,ELECTRICAL | 0000 | Stock | K67 | GEN | TMP | PLUG,ELECTRICAL: STR;3P+N+E;32A;500V | PLUG: ELECTRICAL, TYPE STRAIGHT, POLE 3P+N+E, WIRE 5 PIN, AMPERAGE 32A, VOLTAGE 500VAC, FREQUENCY 50 HZ, STANDARDS IP66, IEC/EN 60309 | QA | EA |  |  |  |  | syaiful |  | 2021-07-15 15:25:23 | 2021-10-20 22:36:07
9900250045 | 07428 | GAUGE,PRESSURE | 6685 | TMP | TMP | GEN | TMP | GAUGE,PRES: 0-6BAR;115;1/2NPT;PHN;LO;DR | GAUGE: PRESSURE, RANGE 0 TO 6 BAR, DIAL SIZE 115MM, SIZE/CONNECTION 1/2 IN MALE NPT, CASE MATERIAL BLACK PHENOLIC, TUBE MATERIAL STAINLESS STEEL 316L, CONNECTION MATERIAL STAINLESS STEEL 316L, CONNECTION LOCATION LOWER, MOUNT DIRECT, FILLED DRY, ACTUATION TYPE BOURDON TUBE, ACCURACY +/-0.5% FS, SPECIAL FEATURES PLUS PERFORMANCE | QA | EA |  |  |  |  | syaiful | R05 | 2021-07-15 15:25:23 | 2021-08-27 20:11:57
9900250046 | 07428 | GAUGE,PRESSURE | 6685 | TMP | TMP | GEN | TMP | GAUGE,PRES: 0-16BAR;115;1/2NPT;PHN;LO;DR | GAUGE: PRESSURE, RANGE 0 TO 16 BAR, DIAL SIZE 115MM, SIZE/CONNECTION 1/2 IN MALE NPT, CASE MATERIAL BLACK PHENOLIC, TUBE MATERIAL STAINLESS STEEL 316L, CONNECTION MATERIAL STAINLESS STEEL 316L, CONNECTION LOCATION LOWER, MOUNT DIRECT, FILLED DRY, ACTUATION TYPE BOURDON TUBE, ACCURACY +/-0.5% FS, SPECIAL FEATURES PLUS PERFORMANCE | QA | EA |  |  |  |  | syaiful | R05 | 2021-07-15 15:25:23 | 2021-08-27 20:12:20
9900250047 | 07428 | GAUGE,PRESSURE | 6685 | TMP | TMP | GEN | TMP | GAUGE,PRES: 0-1BAR;115;1/2NPT;PHN;LO;DR | GAUGE: PRESSURE, RANGE 0 TO 1 BAR, DIAL SIZE 115MM, SIZE/CONNECTION 1/2 IN MALE NPT, CASE MATERIAL BLACK PHENOLIC, TUBE MATERIAL STAINLESS STEEL 316L, CONNECTION MATERIAL STAINLESS STEEL 316L, CONNECTION LOCATION LOWER, MOUNT DIRECT, FILLED DRY, ACTUATION TYPE BOURDON TUBE, ACCURACY +/-0.5% FS, SPECIAL FEATURES PLUS PERFORMANCE | QA | EA |  |  |  |  | syaiful | R05 | 2021-07-15 15:25:23 | 2021-08-27 20:12:41
9900250048 | 07428 | GAUGE,PRESSURE | 6685 | TMP | TMP | GEN | TMP | GAUGE,PRES: 0-10BAR;115;1/2NPT;PHN;LO;DR | GAUGE: PRESSURE, RANGE 0 TO 10 BAR, DIAL SIZE 115MM, SIZE/CONNECTION 1/2 IN MALE NPT, CASE MATERIAL BLACK PHENOLIC, TUBE MATERIAL STAINLESS STEEL 316L, CONNECTION MATERIAL STAINLESS STEEL 316L, CONNECTION LOCATION LOWER, MOUNT DIRECT, FILLED DRY, ACTUATION TYPE BOURDON TUBE, ACCURACY +/-0.5% FS, SPECIAL FEATURES PLUS PERFORMANCE | QA | EA |  |  |  |  | syaiful | R05 | 2021-07-15 15:25:23 | 2021-08-27 20:13:00
9900250049 | R0959 | GAUGE,VACUUM | 0000 | TMP | TMP | GEN | TMP | GAUGE,VACUUM: | GAUGE: VACUUM, RANGE -1 TO 0 BAR, DIAL SIZE 4-1/2IN, SIZE/CONNECTION 1/2 IN MALE NPT, CASE MATERIAL BLACK PHENOLIC, TUBE MATERIAL STAINLESS STEEL 316L, CONNECTION MATERIAL STAINLESS STEEL 316L, CONNECTION LOCATION BOTTOM ENTRY, MOUNT DIRECT MOUNTING, FILLED DRY FILLED, ACCURACY +/-0.5% FS, STANDARDS ASME B40.100 GRADE 2A, SPECIAL FEATURES PLUS PERFORMANCE | QA1 | EA |  |  |  |  | aa52LvePHS |  | 2021-07-15 15:25:23 | 2021-08-27 15:03:10
9900250050 | R0959 | GAUGE,VACUUM | 0000 | TMP | TMP | GEN | TMP | GAUGE,VACUUM: | GAUGE: VACUUM, RANGE -1 TO 1.5 BAR, DIAL SIZE 4-1/2IN, SIZE/CONNECTION 1/2 IN MALE NPT, CASE MATERIAL BLACK PHENOLIC, TUBE MATERIAL STAINLESS STEEL 316L, CONNECTION MATERIAL STAINLESS STEEL 316L, CONNECTION LOCATION BOTTOM ENTRY, MOUNT DIRECT MOUNTING, FILLED DRY FILLED, ACCURACY +/-0.5% FS, STANDARDS ASME B40.100 GRADE 2A, SPECIAL FEATURES PLUS PERFORMANCE | QA1 | EA |  |  |  |  | aa52LvePHS |  | 2021-07-15 15:25:23 | 2021-08-27 15:05:18
9900250051 | R0959 | GAUGE,VACUUM | 0000 | TMP | TMP | GEN | TMP | GAUGE,VACUUM: | GAUGE: VACUUM, RANGE -500 TO 500 PSI, DIAL SIZE 4-1/2IN, SIZE/CONNECTION 1/2 IN MALE NPT, CASE MATERIAL BLACK PHENOLIC, TUBE MATERIAL STAINLESS STEEL 316L, CONNECTION MATERIAL STAINLESS STEEL 316L, CONNECTION LOCATION BOTTOM ENTRY, MOUNT DIRECT MOUNTING, FILLED DRY FILLED, ACCURACY +/-0.5% FS, STANDARDS ASME B40.100 GRADE 2A, SPECIAL FEATURES PLUS PERFORMANCE | QA1 | EA |  |  |  |  | aa52LvePHS |  | 2021-07-15 15:25:23 | 2021-08-27 15:07:24
9900250052 | R0959 | GAUGE,VACUUM | 0000 | TMP | TMP | GEN | TMP | GAUGE,VACUUM: | GAUGE: VACUUM, RANGE -2000 TO 2000 PSI, DIAL SIZE 4-1/2IN, SIZE/CONNECTION 1/2 IN MALE NPT, CASE MATERIAL BLACK PHENOLIC, TUBE MATERIAL STAINLESS STEEL 316L, CONNECTION MATERIAL STAINLESS STEEL 316L, CONNECTION LOCATION BOTTOM ENTRY, MOUNT DIRECT MOUNTING, FILLED DRY FILLED, ACCURACY +/-0.5% FS, STANDARDS ASME B40.100 GRADE 2A, SPECIAL FEATURES PLUS PERFORMANCE | QA1 | EA |  |  |  |  | aa52LvePHS |  | 2021-07-15 15:25:23 | 2021-08-27 15:09:33
9900250053 | R0959 | GAUGE,VACUUM | 0000 | TMP | TMP | GEN | TMP | GAUGE,VACUUM: | GAUGE: VACUUM, RANGE -1 TO 3 BAR, DIAL SIZE 4-1/2IN, SIZE/CONNECTION 1/2 IN MALE NPT, CASE MATERIAL BLACK PHENOLIC, TUBE MATERIAL STAINLESS STEEL 316L, CONNECTION MATERIAL STAINLESS STEEL 316L, CONNECTION LOCATION BOTTOM ENTRY, MOUNT DIRECT MOUNTING, FILLED DRY FILLED, ACCURACY +/-0.5% FS, STANDARDS ASME B40.100 GRADE 2A, SPECIAL FEATURES PLUS PERFORMANCE | QA1 | EA |  |  |  |  | aa52LvePHS |  | 2021-07-15 15:25:23 | 2021-08-27 15:11:45
9900250058 | R2304 | WASHER | 0000 | TMP | TMP | GEN | TMP | WASHER: 2HOLE;M798-258356-P85;NO.GC68 | WASHER, TYPE DOUBLE HOLE, EQUIPMENT NAME GENERATOR, EQUIPMENT TYPE/MODEL FTLRI504/58-2, MANUFACTURER FUJI ELECTRIC, MANUFACTURER REFERENCE ITEM NO.GC68, MANUFACTURER REFERENCE DWG:M008-505670A, MANUFACTURER REFERENCE DWG:M620-113676A-POS 20, MANUFACTURER REFERENCE DWG:M798-258356-POS 85 | QA1 | EA |  |  |  |  | dzikri | R07 | 2021-07-15 15:25:23 | 2021-10-12 22:26:23
9900250060 |  |  |  | Stock | K96 | GEN |  |  |  | RAW | PAA |  |  |  |  | admin |  | 2021-07-15 15:25:23 | 2021-07-15 15:25:23
9900250061 | R0543 | COMPOUND,SEALING | 0000 | Stock | K88 | GEN | TMP | COMPOUND: LIQUID GASKET;GREY;200G | COMPOUND: SEALING, TYPE LIQUID GASKET, COLOR GREY, CONTAINER TUBE OF 200G, SPECIAL FEATURES FOR GASKETING & THREAD SEALING | QA | TU |  |  |  |  | jayadi |  | 2021-07-15 15:25:23 | 2021-10-31 12:40:09
9900250062 | R0943 | GASKET | 0000 | TMP | TMP | GEN | TMP | GASKET: M645-870640;M798-258356-P90 | GASKET, EQUIPMENT NAME GENERATOR, EQUIPMENT TYPE/MODEL FTLRI504/58-2, MANUFACTURER FUJI ELECTRIC, MANUFACTURER REFERENCE DWG:M645-253138C3-POS 6, MANUFACTURER REFERENCE DWG:M645-870640, MANUFACTURER REFERENCE ITEM NO.GC70, MANUFACTURER REFERENCE DWG:M798-258356-POS 90 | QA | EA |  |  |  |  | syaiful | R05 | 2021-07-15 15:25:23 | 2021-09-03 14:30:05
9900250063 | R1826 | SEAL | 0000 | TMP | TMP | GEN | TMP | SEAL: STRIP 8;375X608MM;M798-258356-P91 | SEAL, TYPE STRIP (8), SIZE 375 X 608MM, MATERIAL ALUMINUM, EQUIPMENT NAME GENERATOR, EQUIPMENT TYPE/MODEL FTLRI504/58-2, MANUFACTURER FUJI ELECTRIC, MANUFACTURER REFERENCE DWG:M798-258356-POS 91, MANUFACTURER REFERENCE DWG:M645-253138C3-POS 8, MANUFACTURER REFERENCE KS679-00C2, MANUFACTURER REFERENCE ITEM NO.GC71 | QA1 | EA |  |  |  |  | syaiful |  | 2021-07-15 15:25:23 | 2021-10-31 09:36:17
9900250064 | R2309 | WASHER,LOCK | 0000 | TMP | TMP | GEN | TMP | WASHER: SPRING;M12;CI;ZP;M798-258356-P92 | WASHER: LOCK, TYPE SPLIT SPRING, NOMINAL SIZE M12, INSIDE DIAMETER 12.8MM, OUTSIDE DIAMETER 21.5MM, THICKNESS 3MM, MATERIAL CAST IRON, FINISH ZINC PLATED, INDUSTRY STANDARD JIS B1251, EQUIPMENT NAME GENERATOR, EQUIPMENT TYPE/MODEL FTLRI504/58-2, MANUFACTURER FUJI ELECTRIC, MANUFACTURER REFERENCE DWG:M798-258356-POS 92, MANUFACTURER REFERENCE ID NO.GC-72, MANUFACTURER REFERENCE DWG:M645-253138C3-POS 10 | QA | EA | NON FABRICATION | BOM | NON CRITICAL |  | syaiful | R04 | 2021-07-15 15:25:23 | 2021-09-18 00:24:12
9900250065 | R0943 | GASKET | 0000 | TMP | TMP | GEN | TMP | GASKET: M645-870640;M798-258356-P97 | GASKET, EQUIPMENT NAME GENERATOR, EQUIPMENT TYPE/MODEL FTLRI504/58-2, MANUFACTURER FUJI ELECTRIC, MANUFACTURER REFERENCE DWG:M798-258356-POS 97, MANUFACTURER REFERENCE DWG:M645-870640, MANUFACTURER REFERENCE ITEM NO.GC74, MANUFACTURER REFERENCE DWG:M645-253138C4-POS 6 | QA | EA |  |  |  |  | syaiful | R05 | 2021-07-15 15:25:23 | 2021-09-03 14:30:16
9900250066 | R1826 | SEAL | 0000 | TMP | TMP | GEN | TMP | SEAL: STRIP 8;375X608MM;M798-258356-P98 | SEAL, TYPE STRIP (8), SIZE 375 X 608MM, MATERIAL ALUMINUM, EQUIPMENT NAME GENERATOR, EQUIPMENT TYPE/MODEL FTLRI504/58-2, MANUFACTURER FUJI ELECTRIC, MANUFACTURER REFERENCE DWG:M798-258356-POS 98, MANUFACTURER REFERENCE DWG:M645-253138C4-POS 8, MANUFACTURER REFERENCE KS679-00C2, MANUFACTURER REFERENCE ITEM NO.GC75 | QA1 | EA |  |  |  |  | syaiful |  | 2021-07-15 15:25:23 | 2021-10-31 09:36:49
9900250067 | R2309 | WASHER,LOCK | 0000 | TMP | TMP | GEN | TMP | WASHER: SPRING;M12;CI;ZP;M798-258356-P99 | WASHER: LOCK, TYPE SPLIT SPRING, NOMINAL SIZE M12, INSIDE DIAMETER 12.8MM, OUTSIDE DIAMETER 21.5MM, THICKNESS 3MM, MATERIAL CAST IRON, FINISH ZINC PLATED, INDUSTRY STANDARD JIS B1251, EQUIPMENT NAME GENERATOR, EQUIPMENT TYPE/MODEL FTLRI504/58-2, MANUFACTURER FUJI ELECTRIC, MANUFACTURER REFERENCE DWG:M798-258356-POS 99, MANUFACTURER REFERENCE ID NO.GC-76, MANUFACTURER REFERENCE DWG:M645-253138C4-POS 10 | QA | EA | NON FABRICATION | BOM | NON CRITICAL |  | syaiful | R04 | 2021-07-15 15:25:23 | 2021-09-18 00:24:23
9900250068 | R0543 | COMPOUND,SEALING | 0000 | Stock | K88 | GEN | TMP | COMPOUND: LIQUID GASKET;GREY;200G | COMPOUND: SEALING, TYPE LIQUID GASKET, COLOR GREY, CONTAINER TUBE OF 200G, SPECIAL FEATURES FOR GASKETING & THREAD SEALING | QA | TU |  |  |  |  | syaiful |  | 2021-07-15 15:25:23 | 2021-10-31 13:09:17
9900250069 | R2309 | WASHER,LOCK | 0000 | TMP | TMP | GEN | TMP | WASHER: SPRING;M10;CI;M645-253138C3-P13 | WASHER: LOCK, TYPE SPLIT SPRING, NOMINAL SIZE M10, INSIDE DIAMETER 10.7MM, OUTSIDE DIAMETER 18.4MM, THICKNESS 2.5MM, MATERIAL CAST IRON, FINISH ZINC PLATED, INDUSTRY STANDARD JIS B1251, EQUIPMENT NAME GENERATOR, EQUIPMENT TYPE/MODEL FTLRI504/58-2, MANUFACTURER FUJI ELECTRIC, MANUFACTURER REFERENCE DWG:M798-258356-POS 93, MANUFACTURER REFERENCE ID NO.GC-73, MANUFACTURER REFERENCE DWG:M645-253138C3-POS 13 | QA | EA | NON FABRICATION | BOM | NON CRITICAL |  | syaiful | R04 | 2021-07-15 15:25:23 | 2021-09-18 00:33:08
9900250070 | R1455 | PACKING | 0000 | TMP | TMP | GEN | TMP | PACKING: NBR;AIR COOLER;M798-258356-P122 | PACKING, MATERIAL NBR, SIZE 8 X 23 D X 9.5 B, USAGE DESIGN AIR COOLER, EQUIPMENT NAME GENERATOR, EQUIPMENT TYPE/MODEL FTLRI504/58-2, MANUFACTURER FUJI ELECTRIC, MANUFACTURER REFERENCE DWG:M798-258356-POS 122, MANUFACTURER REFERENCE DWG:M700-396886-POS 4, MANUFACTURER REFERENCE DWG:M700-597866F-POS 2, MANUFACTURER REFERENCE ITEM NO.GC90 | QA | EA |  |  |  |  | syaiful | R06 | 2021-07-15 15:25:23 | 2021-09-19 19:51:18
9900250071 | R2112 | TAPE,ELECTRICAL | 0000 | TMP | TMP | GEN | TMP | TAPE,ELECTRICAL: | TAPE: ELECTRICAL, SIZE 0.13MM T X 19MM W X 30.000MM L, MATERIAL EGT550, EQUIPMENT NAME GENERATOR, EQUIPMENT TYPE/MODEL FTLRI504/58-2, MANUFACTURER FUJI ELECTRIC, MANUFACTURER REFERENCE DWG:M798-258356-POS 123, MANUFACTURER REFERENCE DWG:M700-396886-POS 5, MANUFACTURER REFERENCE ITEM NO.GC91 | CAT | EA |  |  |  |  | dzikri |  | 2021-07-15 15:25:23 | 2021-08-31 20:57:13
9900250072 | R2309 | WASHER,LOCK | 0000 | TMP | TMP | GEN | TMP | WASHER: CLAW;M8;CI;M798-258356-P127 | WASHER: LOCK, TYPE CLAW, NOMINAL SIZE M8, MATERIAL CAST IRON, EQUIPMENT NAME GENERATOR, EQUIPMENT TYPE/MODEL FTLRI504/58-2, MANUFACTURER FUJI ELECTRIC, MANUFACTURER REFERENCE DWG:M798-258356-POS 127, MANUFACTURER REFERENCE DWG:M704-396981-POS 4, MANUFACTURER REFERENCE ITEM NO.GC92 | QA | EA |  |  |  |  | dzikri | R06 | 2021-07-15 15:25:23 | 2021-09-14 11:52:30
9900250073 | R1545 | PLATE | 0000 | TMP | TMP | GEN | TMP | PLATE: INS;0.13X25X300MM;M704-396981-P8 | PLATE, TYPE INSULATION, SIZE 0.13MM THK X 25MM W X 300MM LG, SPECIAL FEATURES NX343, EQUIPMENT NAME GENERATOR, EQUIPMENT TYPE/MODEL FTLRI504/58-2, MANUFACTURER FUJI ELECTRIC, MANUFACTURER REFERENCE DWG:M798-258356-POS 129, MANUFACTURER REFERENCE DWG:M704-396981-POS 8, MANUFACTURER REFERENCE ITEM NO.GC94 | QA1 | EA |  |  |  |  | syaiful |  | 2021-07-15 15:25:23 | 2021-10-27 20:41:17
9900250074 | R2112 | TAPE,ELECTRICAL | 0000 | TMP | TMP | GEN | TMP | TAPE,ELECTRICAL: | TAPE: ELECTRICAL, SIZE 0.13MM T X 19MM W X 30.000MM L, MATERIAL EGT550, EQUIPMENT NAME GENERATOR, EQUIPMENT TYPE/MODEL FTLRI504/58-2, MANUFACTURER FUJI ELECTRIC, MANUFACTURER REFERENCE DWG:M798-258356-POS 130, MANUFACTURER REFERENCE DWG:M704-396981-POS 9, MANUFACTURER REFERENCE ITEM NO.GC95 | CAT | EA |  |  |  |  | dzikri |  | 2021-07-15 15:25:23 | 2021-08-31 20:59:12
9900250075 | R1455 | PACKING | 0000 | TMP | TMP | GEN | TMP | PACKING: 8X23MM;NBR;M798-258356-P131 | PACKING, MATERIAL NBR, SIZE 8 X 23MM, EQUIPMENT NAME GENERATOR, EQUIPMENT TYPE/MODEL FTLRI504/58-2, MANUFACTURER FUJI ELECTRIC, MANUFACTURER REFERENCE DWG:M700-597866F-POS 2, MANUFACTURER REFERENCE DWG:M704-396981-POS 10, MANUFACTURER REFERENCE ITEM NO.GC96, MANUFACTURER REFERENCE DWG:M798-258356-POS 131 | QA | EA |  |  |  |  | akmal | R06 | 2021-07-15 15:25:23 | 2021-09-19 19:59:32
9900250076 |  |  |  | Stock | K65 | GEN |  |  |  | RAW | PAC |  |  |  |  | admin |  | 2021-07-15 15:25:23 | 2021-07-15 15:25:23
9900250078 | R2309 | WASHER,LOCK | 0000 | TMP | TMP | GEN | TMP | WASHER: SPRING;M12;CI;M322-253154C2-P4 | WASHER: LOCK, TYPE SPLIT SPRING, NOMINAL SIZE M12, INSIDE DIAMETER 12.8MM, OUTSIDE DIAMETER 21.5MM, THICKNESS 3MM, MATERIAL CAST IRON, FINISH ZINC PLATED, INDUSTRY STANDARD JIS B1251, EQUIPMENT NAME GENERATOR, EQUIPMENT TYPE/MODEL FTLRI504/58-2, MANUFACTURER FUJI ELECTRIC, MANUFACTURER REFERENCE DWG:M798-258356-POS 135, MANUFACTURER REFERENCE ID NO.GC-97, MANUFACTURER REFERENCE DWG:M322-253154C2-POS 4 | QA | EA | NON FABRICATION | BOM | NON CRITICAL |  | syaiful | R04 | 2021-07-15 15:25:23 | 2021-09-18 00:24:33
9900250079 | R2309 | WASHER,LOCK | 0000 | TMP | TMP | GEN | TMP | WASHER: SPRING;M10;CI;M322-391869C2-P7 | WASHER: LOCK, TYPE SPLIT SPRING, NOMINAL SIZE M10, INSIDE DIAMETER 10.7MM, OUTSIDE DIAMETER 18.4MM, THICKNESS 2.5MM, MATERIAL CAST IRON, FINISH ZINC PLATED, INDUSTRY STANDARD JIS B1251, EQUIPMENT NAME GENERATOR, EQUIPMENT TYPE/MODEL FTLRI504/58-2, MANUFACTURER FUJI ELECTRIC, MANUFACTURER REFERENCE DWG:M798-258356-POS 136, MANUFACTURER REFERENCE ID NO.GC-98, MANUFACTURER REFERENCE DWG:M322-253154C2-POS 10, MANUFACTURER REFERENCE DWG:M322-391869C2-POS 7 | QA | EA | NON FABRICATION | BOM | NON CRITICAL |  | syaiful | R04 | 2021-07-15 15:25:23 | 2021-09-18 00:33:31
9900250080 |  |  |  | Stock | K59 | GEN |  |  |  | RAW | KG |  |  |  |  | admin |  | 2021-07-15 15:25:23 | 2021-07-15 15:25:23
9900250081 |  |  |  | Stock | K85 | GEN |  |  |  | RAW | KG |  |  |  |  | admin |  | 2021-07-15 15:25:23 | 2021-07-15 15:25:23
9900250082 |  |  |  | Stock | K59 | GEN |  |  |  | RAW | KG |  |  |  |  | admin |  | 2021-07-15 15:25:23 | 2021-07-15 15:25:23
9900250083 |  |  |  | Stock | K59 | GEN |  |  |  | RAW | KG |  |  |  |  | admin |  | 2021-07-15 15:25:23 | 2021-07-15 15:25:23
9900250084 |  |  |  | Stock | K67 | GEN |  |  |  | RAW | KG |  |  |  |  | admin |  | 2021-07-15 15:25:23 | 2021-07-15 15:25:23
9900250085 | R0151 | BEARING | 0000 | TMP | TMP | GEN | TMP | BEARING: THRUST;ROT ACTUATOR;1052-60;P71 | BEARING, TYPE THRUST, EQUIPMENT NAME DIAPHRAGM ROTARY ACTUATOR, EQUIPMENT TYPE/MODEL 1052-60, MANUFACTURER FISHER, MANUFACTURER REFERENCE POS 71 | QA | KG |  |  |  |  | syaiful | R06 | 2021-07-15 15:25:23 | 2021-09-27 11:48:14
9900250086 | R0151 | BEARING | 0000 | TMP | TMP | GEN | TMP | BEARING: SEAT;ROT ACTUATOR;1052-60;P73 | BEARING, TYPE SEAT, EQUIPMENT NAME DIAPHRAGM ROTARY ACTUATOR, EQUIPMENT TYPE/MODEL 1052-60, MANUFACTURER FISHER, MANUFACTURER REFERENCE POS 73 | QA | KG |  |  |  |  | syaiful | R06 | 2021-07-15 15:25:23 | 2021-09-27 11:53:56
9900250087 | R0151 | BEARING | 0000 | TMP | TMP | GEN | TMP | BEARING: SEAT;ROT ACTUATOR;1052-60;P73 | BEARING, TYPE SEAT, EQUIPMENT NAME DIAPHRAGM ROTARY ACTUATOR, EQUIPMENT TYPE/MODEL 1052-60, MANUFACTURER FISHER, MANUFACTURER REFERENCE POS 73 | QA | KG |  |  |  |  | syaiful | R06 | 2021-07-15 15:25:23 | 2021-09-27 11:56:26
9900250088 |  |  |  | Stock | K81 | GEN |  |  |  | RAW | EA |  |  |  |  | admin |  | 2021-07-15 15:25:23 | 2021-07-15 15:25:23
9900250090 |  |  |  | Stock | K64 | GEN |  |  |  | RAW | DR |  |  |  |  | admin |  | 2021-07-15 15:25:23 | 2021-07-15 15:25:23
9900250092 | R1443 | O-RING | 5331 | Stock | K85 | GEN | TMP | O-RING: 12.7X3.2MM;NBR;Y325-202 | O-RING, INSIDE DIAMETER 12.7MM, OUTSIDE DIAMETER 19.1MM, WIDTH 3.2MM, MATERIAL NBR, EQUIPMENT NAME CONDENSATE OIL PUMP, EQUIPMENT TYPE/MODEL PD20A-ACP-GGG, MANUFACTURER ARO PUMPS, MANUFACTURER REFERENCE Y325-202 | QA | EA |  |  |  |  | bursah | R06 | 2021-07-15 15:25:23 | 2021-09-22 16:03:22
9900250096 | R1443 | O-RING | 5331 | Stock | K85 | GEN | TMP | O-RING: 11.11X2.38MM;NBR;94433 | O-RING, INSIDE DIAMETER 11.11MM, OUTSIDE DIAMETER 15.87MM, WIDTH 2.38MM, MATERIAL NBR, EQUIPMENT NAME CONDENSATE OIL PUMP, EQUIPMENT TYPE/MODEL PD20A-ACP-GGG, MANUFACTURER ARO PUMPS, MANUFACTURER REFERENCE 94433 | QA | EA |  |  |  |  | syaiful | R06 | 2021-07-15 15:25:23 | 2021-08-28 13:29:50
9900250098 | R1443 | O-RING | 5331 | Stock | K85 | GEN | TMP | O-RING: 23.81X2.38MM;NBR;Y325-119 | O-RING, INSIDE DIAMETER 23.81MM, OUTSIDE DIAMETER 28.57MM, WIDTH 2.38MM, MATERIAL NBR, EQUIPMENT NAME CONDENSATE OIL PUMP, EQUIPMENT TYPE/MODEL PD20A-ACP-GGG, MANUFACTURER ARO PUMPS, MANUFACTURER REFERENCE Y325-119 | QA | EA |  |  |  |  | syaiful | R06 | 2021-07-15 15:25:23 | 2021-09-22 16:03:58
9900250099 | R0661 | CUSHION | 0000 | TMP | TMP | GEN | TMP | CUSHION: 10X50X2500MM;M798-258356-P138 | CUSHION, SIZE 10MM THK X 50MM W X 2500MM LG, MATERIAL NEOPRENE RUBBER, EQUIPMENT NAME GENERATOR, EQUIPMENT TYPE/MODEL FTLRI504/58-2, MANUFACTURER FUJI ELECTRIC, MANUFACTURER REFERENCE DWG:M798-258356-POS 138, MANUFACTURER REFERENCE ITEM NO.GC100, MANUFACTURER REFERENCE KRS18-504C1, MANUFACTURER REFERENCE DWG:M322-253154C2-POS 11 | QA1 | EA |  |  |  |  | bursah |  | 2021-07-15 15:25:23 | 2021-11-01 14:16:11
9900250100 | R0661 | CUSHION | 0000 | TMP | TMP | GEN | TMP | CUSHION: 10X50X950MM;M798-258356-P139 | CUSHION, SIZE 10MM THK X 50MM W X 950MM LG, MATERIAL NEOPRENE SPONGE RUBBER, EQUIPMENT NAME GENERATOR, EQUIPMENT TYPE/MODEL FTLRI504/58-2, MANUFACTURER FUJI ELECTRIC, MANUFACTURER REFERENCE DWG:M798-258356-POS 139, MANUFACTURER REFERENCE ITEM NO.GC101, MANUFACTURER REFERENCE KRS18-504C1, MANUFACTURER REFERENCE DWG:M322-253154C2-POS 12 | QA1 | EA |  |  |  |  | bursah |  | 2021-07-15 15:25:23 | 2021-11-01 14:17:03
9900250101 | R0661 | CUSHION | 0000 | TMP | TMP | GEN | TMP | CUSHION: 10X50X850MM;M798-258356-P140 | CUSHION, SIZE 10MM THK X 50MM W X 850MM LG, MATERIAL NEOPRENE SPONGE RUBBER, EQUIPMENT NAME GENERATOR, EQUIPMENT TYPE/MODEL FTLRI504/58-2, MANUFACTURER FUJI ELECTRIC, MANUFACTURER REFERENCE DWG:M798-258356-POS 140, MANUFACTURER REFERENCE KRS18-504C1, MANUFACTURER REFERENCE DWG:M322-253154C2-POS 13 | QA1 | EA |  |  |  |  | bursah |  | 2021-07-15 15:25:23 | 2021-11-01 14:17:37
9900250102 | R1443 | O-RING | 5331 | Stock | K85 | GEN | TMP | O-RING: 31.76X1.58MM;NBR;Y325-26 | O-RING, INSIDE DIAMETER 31.76MM, OUTSIDE DIAMETER 34.92MM, WIDTH 1.58MM, MATERIAL NBR, EQUIPMENT NAME CONDENSATE OIL PUMP, EQUIPMENT TYPE/MODEL PD20A-ACP-GGG, MANUFACTURER ARO PUMPS, MANUFACTURER REFERENCE Y325-26 | QA | EA |  |  |  |  | syaiful | R06 | 2021-07-15 15:25:23 | 2021-09-22 16:04:25
9900250107 | R1443 | O-RING | 5331 | Stock | K85 | GEN | TMP | O-RING: 34.92X2.38MM;NBR;Y325-126 | O-RING, INSIDE DIAMETER 34.92MM, OUTSIDE DIAMETER 39.68MM, WIDTH 2.38MM, MATERIAL NBR, EQUIPMENT NAME CONDENSATE OIL PUMP, EQUIPMENT TYPE/MODEL PD20A-ACP-GGG, MANUFACTURER ARO PUMPS, MANUFACTURER REFERENCE Y325-126 | QA | EA |  |  |  |  | syaiful | R06 | 2021-07-15 15:25:23 | 2021-09-22 16:04:44
9900250109 | R1951 | SPACER | 0000 | TMP | TMP | GEN | TMP | SPACER: | SPACER, EQUIPMENT NAME CONDENSATE OIL PUMP, EQUIPMENT TYPE/MODEL PD20A-ACP-GGG, MANUFACTURER ARO | CAT | EA |  |  |  |  | akmal |  | 2021-07-15 15:25:23 | 2021-09-06 19:22:27
9900250110 | R1951 | SPACER | 0000 | TMP | TMP | GEN | TMP | SPACER: | SPACER, EQUIPMENT NAME CONDENSATE OIL PUMP, EQUIPMENT TYPE/MODEL PD20A-ACP-GGG, MANUFACTURER ARO | CAT | EA |  |  |  |  | akmal |  | 2021-07-15 15:25:23 | 2021-09-06 19:22:46
9900250111 | R0543 | COMPOUND,SEALING | 0000 | Stock | K88 | GEN | TMP | COMPOUND: LIQUID GASKET;GREY;1KG | COMPOUND: SEALING, TYPE LIQUID GASKET, COLOR GREY, CONTAINER CAN OF 1KG, SPECIAL FEATURES FOR GASKETING & THREAD SEALING | QA | CAN |  |  |  |  | syaiful |  | 2021-07-15 15:25:23 | 2021-10-31 13:32:28
9900250112 | R2309 | WASHER,LOCK | 0000 | TMP | TMP | GEN | TMP | WASHER: TONGUED;M10;CI;M798-258356-P1145 | WASHER: LOCK, TYPE TONGUED, NOMINAL SIZE M10, MATERIAL CAST IRON, EQUIPMENT NAME GENERATOR, EQUIPMENT TYPE/MODEL FTLRI504/58-2, MANUFACTURER FUJI ELECTRIC, MANUFACTURER REFERENCE DWG:M798-258356-POS 1145, MANUFACTURER REFERENCE DWG:M315-251707-POS 5, MANUFACTURER REFERENCE ITEM NO.GC104 | QA | EA |  |  |  |  | syaiful | R06 | 2021-07-15 15:25:23 | 2021-09-14 13:26:59
9900250113 | R2309 | WASHER,LOCK | 0000 | TMP | TMP | GEN | TMP | WASHER: CLAW;M36;CI;M798-258356-P146 | WASHER: LOCK, TYPE CLAW, NOMINAL SIZE M36, MATERIAL CAST IRON, EQUIPMENT NAME GENERATOR, EQUIPMENT TYPE/MODEL FTLRI504/58-2, MANUFACTURER FUJI ELECTRIC, MANUFACTURER REFERENCE DWG:M798-258356-POS 146, MANUFACTURER REFERENCE DWG:M315-251706-POS 4, MANUFACTURER REFERENCE ITEM NO.GC105 | QA | EA |  |  |  |  | syaiful | R06 | 2021-07-15 15:25:23 | 2021-09-16 19:04:37
9900250114 | R0661 | CUSHION | 0000 | TMP | TMP | GEN | TMP | CUSHION: 30X30X2250MM;M798-258356-P148 | CUSHION, SIZE 30MM THK X 30MM W X 2250MM LG, MATERIAL SILICONE RUBBER, EQUIPMENT NAME GENERATOR, EQUIPMENT TYPE/MODEL FTLRI504/58-2, MANUFACTURER FUJI ELECTRIC, MANUFACTURER REFERENCE DWG:M798-258356-POS 148, MANUFACTURER REFERENCE ITEM NO.GC107, MANUFACTURER REFERENCE DWG:M315-251706-POS 7 | QA1 | EA |  |  |  |  | bursah |  | 2021-07-15 15:25:23 | 2021-11-01 14:18:29
9900250115 | R0943 | GASKET | 0000 | TMP | TMP | GEN | TMP | GASKET: CL-C;3X57X939MM;M798-258356-P156 | GASKET, TYPE CLASS C, SIZE 3 X 57 X 939MM, MATERIAL NBR, EQUIPMENT NAME GENERATOR, EQUIPMENT TYPE/MODEL FTLRI504/58-2, MANUFACTURER FUJI ELECTRIC, MANUFACTURER REFERENCE ITEM NO.GC112, MANUFACTURER REFERENCE DWG:M214-4D098AC2-POS 9, MANUFACTURER REFERENCE DWG:M798-258356-POS 156, MANUFACTURER REFERENCE DWG:M322-391896AC2-POS 13 | QA | EA |  |  |  |  | syaiful | R05 | 2021-07-15 15:25:23 | 2021-10-06 01:54:40
9900250117 | 37840 | GASKET,SPIRAL WOUND | 5330 | Stock | K85 | GEN | TMP | GASKET,SW: IOR;42IN;150;GR;316/316/CS;A | GASKET: SPIRAL WOUND, PIPE SIZE 42 IN, PRESSURE RATING 150 PSI, INNER RING MATERIAL STAINLESS STEEL 316, OUTER RING MATERIAL CARBON STEEL, FILLER MATERIAL GRAPHITE, WINDING MATERIAL STAINLESS STEEL 316, STYLE INNER AND OUTER RING, SHAPE ROUND, INDUSTRY STANDARD ASME B16.20, SPECIAL FEATURES FOR FLANGE ASME B16.47 SERIES A | QA | EA |  |  |  |  | syaiful | R02 | 2021-07-16 04:02:02 | 2021-07-19 13:18:47
9900250118 | 37840 | GASKET,SPIRAL WOUND | 5330 | Stock | K85 | GEN | TMP | GASKET,SW: IOR;4IN;150;GR;316/316/CS | GASKET: SPIRAL WOUND, PIPE SIZE 4 IN, PRESSURE RATING 150 PSI, INNER RING MATERIAL STAINLESS STEEL 316, OUTER RING MATERIAL CARBON STEEL, FILLER MATERIAL GRAPHITE, WINDING MATERIAL STAINLESS STEEL 316, STYLE INNER AND OUTER RING, SHAPE ROUND, INDUSTRY STANDARD ASME B16.20 | QA | EA |  |  |  |  | syaiful | R02 | 2021-07-16 04:03:10 | 2021-07-19 13:18:49
9900250120 | 37840 | GASKET,SPIRAL WOUND | 5330 | Stock | K85 | GEN | TMP | GASKET,SW: IOR;14IN;150;GR;316/316/CS | GASKET: SPIRAL WOUND, PIPE SIZE 14 IN, PRESSURE RATING 150 PSI, INNER RING MATERIAL STAINLESS STEEL 316, OUTER RING MATERIAL CARBON STEEL, FILLER MATERIAL GRAPHITE, WINDING MATERIAL STAINLESS STEEL 316, STYLE INNER AND OUTER RING, SHAPE ROUND, INDUSTRY STANDARD ASME B16.20 | QA | EA |  |  |  |  | syaiful | R02 | 2021-07-16 04:04:02 | 2021-07-19 13:18:47
9900250122 | 37840 | GASKET,SPIRAL WOUND | 5330 | Stock | K85 | GEN | TMP | GASKET,SW: IOR;36IN;150;GR;316/316/CS;A | GASKET: SPIRAL WOUND, PIPE SIZE 36 IN, PRESSURE RATING 150 PSI, INNER RING MATERIAL STAINLESS STEEL 316, OUTER RING MATERIAL CARBON STEEL, FILLER MATERIAL GRAPHITE, WINDING MATERIAL STAINLESS STEEL 316, STYLE INNER AND OUTER RING, SHAPE ROUND, INDUSTRY STANDARD ASME B16.20, SPECIAL FEATURES FOR FLANGE ASME B16.47 SERIES A | QA | EA |  |  |  |  | syaiful | R02 | 2021-07-16 04:05:14 | 2021-07-19 13:18:47
9900250123 | 37840 | GASKET,SPIRAL WOUND | 5330 | Stock | K85 | GEN | TMP | GASKET,SW: IOR;2IN;150;GR;316/316/CS | GASKET: SPIRAL WOUND, PIPE SIZE 2 IN, PRESSURE RATING 150 PSI, INNER RING MATERIAL STAINLESS STEEL 316, OUTER RING MATERIAL CARBON STEEL, FILLER MATERIAL GRAPHITE, WINDING MATERIAL STAINLESS STEEL 316, STYLE INNER AND OUTER RING, SHAPE ROUND, INDUSTRY STANDARD ASME B16.20 | QA | EA |  |  |  |  | syaiful | R02 | 2021-07-16 04:09:55 | 2021-07-19 13:18:47
9900250124 | R1826 | SEAL | 0000 | TMP | TMP | GEN | TMP | SEAL: STRIP;375X608MM;M798-258356-P43 | SEAL, TYPE STRIP, SIZE 375 X 608MM, MATERIAL ALUMINUM, EQUIPMENT NAME GENERATOR, EQUIPMENT TYPE/MODEL FTLRI504/58-2, MANUFACTURER FUJI ELECTRIC, MANUFACTURER REFERENCE DWG:M798-258356-POS 43, MANUFACTURER REFERENCE DWG:M033-396982C3-POS 4, MANUFACTURER REFERENCE KS679-00C2, MANUFACTURER REFERENCE ITEM NO.GC35 | QA1 | EA |  |  |  |  | syaiful |  | 2021-07-15 15:25:23 | 2021-10-31 09:37:31
9900250125 | R2309 | WASHER,LOCK | 0000 | TMP | TMP | GEN | TMP | WASHER: TONGUED;M8;CI;M798-258356-P44 | WASHER: LOCK, TYPE TONGUED, NOMINAL SIZE M8, MATERIAL CAST IRON, EQUIPMENT NAME GENERATOR, EQUIPMENT TYPE/MODEL FTLRI504/58-2, MANUFACTURER FUJI ELECTRIC, MANUFACTURER REFERENCE DWG:M798-258356-POS 44, MANUFACTURER REFERENCE DWG:M033-396982C3-POS 6, MANUFACTURER REFERENCE ITEM NO.GC36 | QA | EA |  |  |  |  | syaiful | R06 | 2021-07-15 15:25:23 | 2021-09-16 19:05:35
9900250126 | R1826 | SEAL | 0000 | TMP | TMP | GEN | TMP | SEAL: STRIP 8;375X608MM;M798-258356-P45 | SEAL, TYPE STRIP (8), SIZE 375 X 608MM, MATERIAL ALUMINUM, EQUIPMENT NAME GENERATOR, EQUIPMENT TYPE/MODEL FTLRI504/58-2, MANUFACTURER FUJI ELECTRIC, MANUFACTURER REFERENCE DWG:M798-258356-POS 45, MANUFACTURER REFERENCE DWG:M033-396982C4-POS 4, MANUFACTURER REFERENCE KS679-00C2, MANUFACTURER REFERENCE ITEM NO.GC37 | QA1 | EA |  |  |  |  | syaiful |  | 2021-07-15 15:25:23 | 2021-10-31 09:38:04
9900250127 | R2309 | WASHER,LOCK | 0000 | TMP | TMP | GEN | TMP | WASHER: TONGUED;M8;CI;M798-258356-P46 | WASHER: LOCK, TYPE TONGUED, NOMINAL SIZE M8, MATERIAL CAST IRON, EQUIPMENT NAME GENERATOR, EQUIPMENT TYPE/MODEL FTLRI504/58-2, MANUFACTURER FUJI ELECTRIC, MANUFACTURER REFERENCE DWG:M798-258356-POS 46, MANUFACTURER REFERENCE DWG:M033-396982C4-POS 6, MANUFACTURER REFERENCE ITEM NO.GC38 | QA | EA |  |  |  |  | syaiful | R06 | 2021-07-15 15:25:23 | 2021-09-16 19:13:12
9900250128 | R1443 | O-RING | 5331 | Stock | K85 | GEN | TMP | O-RING: 79.4X3.1MM;G80;M798-258356-P51 | O-RING, INSIDE DIAMETER 79.4MM, OUTSIDE DIAMETER 85.6MM, WIDTH 3.1MM, MATERIAL NBR, INDUSTRY STANDARD JIS B2401-G80, MANUFACTURER FUJI ELECTRIC, MANUFACTURER REFERENCE DWG:M798-258356-POS 51, MANUFACTURER REFERENCE DWG:M605-114918-POS 47, MANUFACTURER REFERENCE ITEM NO.GC41 | QA | EA |  |  |  |  | akmal | R04 | 2021-07-15 15:25:23 | 2021-08-29 21:01:42
9900250129 | R0943 | GASKET | 0000 | TMP | TMP | GEN | TMP | GASKET: M798-258356-P105;M645-870640 | GASKET, EQUIPMENT NAME GENERATOR, EQUIPMENT TYPE/MODEL FTLRI504/58-2, MANUFACTURER FUJI ELECTRIC, MANUFACTURER REFERENCE DWG:M645-870640, MANUFACTURER REFERENCE DWG:M798-258356-POS 105, MANUFACTURER REFERENCE ITEM NO.GC79, MANUFACTURER REFERENCE DWG:M645-253138C4-POS 6 | QA | EA |  |  |  |  | syaiful | R05 | 2021-07-15 15:25:23 | 2021-09-03 14:30:27
9900250130 | R1826 | SEAL | 0000 | TMP | TMP | GEN | TMP | SEAL: STRIP 8;375X608MM;M798-258356-P106 | SEAL, TYPE STRIP (8), SIZE 375 X 608MM, MATERIAL ALUMINUM, EQUIPMENT NAME GENERATOR, EQUIPMENT TYPE/MODEL FTLRI504/58-2, MANUFACTURER FUJI ELECTRIC, MANUFACTURER REFERENCE DWG:M798-258356-POS 106, MANUFACTURER REFERENCE DWG:M645-253138C4-POS 8, MANUFACTURER REFERENCE KS679-00C2, MANUFACTURER REFERENCE ITEM NO.GC80 | QA1 | EA |  |  |  |  | syaiful |  | 2021-07-15 15:25:23 | 2021-10-31 09:38:54
9900250131 | R2309 | WASHER,LOCK | 0000 | TMP | TMP | GEN | TMP | WASHER: SPRING;M12;CI;M798-258356-P107 | WASHER: LOCK, TYPE SPLIT SPRING, NOMINAL SIZE M12, INSIDE DIAMETER 12.8MM, OUTSIDE DIAMETER 21.5MM, THICKNESS 3MM, MATERIAL CAST IRON, FINISH ZINC PLATED, INDUSTRY STANDARD JIS B1251, EQUIPMENT NAME GENERATOR, EQUIPMENT TYPE/MODEL FTLRI504/58-2, MANUFACTURER FUJI ELECTRIC, MANUFACTURER REFERENCE DWG:M798-258356-POS 107, MANUFACTURER REFERENCE ID NO.GC-81, MANUFACTURER REFERENCE DWG:M645-253138C4-POS 10 | QA | EA | NON FABRICATION | BOM | NON CRITICAL |  | syaiful | R04 | 2021-07-15 15:25:23 | 2021-09-18 00:24:57
9900250132 | R0543 | COMPOUND,SEALING | 0000 | Stock | K88 | GEN | TMP | COMPOUND: LIQUID GASKET;GREY;200G | COMPOUND: SEALING, TYPE LIQUID GASKET, COLOR GREY, CONTAINER TUBE OF 200G, SPECIAL FEATURES FOR GASKETING & THREAD SEALING | QA | TU |  |  |  |  | jayadi |  | 2021-07-15 15:25:23 | 2021-10-31 12:44:40
9900250133 | R0943 | GASKET | 0000 | TMP | TMP | GEN | TMP | GASKET: M798-258356-P113;M645-870640 | GASKET, EQUIPMENT NAME GENERATOR, EQUIPMENT TYPE/MODEL FTLRI504/58-2, MANUFACTURER FUJI ELECTRIC, MANUFACTURER REFERENCE ITEM NO.GC84, MANUFACTURER REFERENCE DWG:M645-253138C4-POS 6, MANUFACTURER REFERENCE DWG:M798-258356-POS 113, MANUFACTURER REFERENCE DWG:M645-870640 | QA | EA |  |  |  |  | syaiful | R05 | 2021-07-15 15:25:23 | 2021-09-03 14:30:37
9900250134 | R1826 | SEAL | 0000 | TMP | TMP | GEN | TMP | SEAL: STRIP 8;375X608MM;M798-258356-P114 | SEAL, TYPE STRIP (8), SIZE 375 X 608MM, MATERIAL ALUMINUM, EQUIPMENT NAME GENERATOR, EQUIPMENT TYPE/MODEL FTLRI504/58-2, MANUFACTURER FUJI ELECTRIC, MANUFACTURER REFERENCE DWG:M798-258356-POS 114, MANUFACTURER REFERENCE DWG:M645-253138C4-POS 8, MANUFACTURER REFERENCE KS679-00C2, MANUFACTURER REFERENCE ITEM NO.GC85 | QA1 | EA |  |  |  |  | syaiful |  | 2021-07-15 15:25:23 | 2021-10-31 09:39:29
9900250135 | R2309 | WASHER,LOCK | 0000 | TMP | TMP | GEN | TMP | WASHER: SPRING;M12;CI;M798-258356-P115 | WASHER: LOCK, TYPE SPLIT SPRING, NOMINAL SIZE M12, INSIDE DIAMETER 12.8MM, OUTSIDE DIAMETER 21.5MM, THICKNESS 3MM, MATERIAL CAST IRON, FINISH ZINC PLATED, INDUSTRY STANDARD JIS B1251, EQUIPMENT NAME GENERATOR, EQUIPMENT TYPE/MODEL FTLRI504/58-2, MANUFACTURER FUJI ELECTRIC, MANUFACTURER REFERENCE DWG:M798-258356-POS 115, MANUFACTURER REFERENCE ID NO.GC-86, MANUFACTURER REFERENCE DWG:M645-253138C4-POS 10 | QA | EA | NON FABRICATION | BOM | NON CRITICAL |  | syaiful | R04 | 2021-07-15 15:25:23 | 2021-09-18 00:25:07
9900250136 | R2309 | WASHER,LOCK | 0000 | TMP | TMP | GEN | TMP | WASHER: SPRING;M10;CI;M798-258356-P116 | WASHER: LOCK, TYPE SPLIT SPRING, NOMINAL SIZE M10, INSIDE DIAMETER 10.7MM, OUTSIDE DIAMETER 18.4MM, THICKNESS 2.5MM, MATERIAL CAST IRON, FINISH ZINC PLATED, INDUSTRY STANDARD JIS B1251, EQUIPMENT NAME GENERATOR, EQUIPMENT TYPE/MODEL FTLRI504/58-2, MANUFACTURER FUJI ELECTRIC, MANUFACTURER REFERENCE DWG:M798-258356-POS 116, MANUFACTURER REFERENCE ID NO.GC-87, MANUFACTURER REFERENCE DWG:M645-253138C4-POS 13 | QA | EA | NON FABRICATION | BOM | NON CRITICAL |  | syaiful | R04 | 2021-07-15 15:25:23 | 2021-09-18 00:33:44
9900250137 | R0543 | COMPOUND,SEALING | 0000 | Stock | K88 | GEN | TMP | COMPOUND: LIQUID GASKET;GREY;200G | COMPOUND: SEALING, TYPE LIQUID GASKET, COLOR GREY, CONTAINER TUBE OF 200G, SPECIAL FEATURES FOR GASKETING & THREAD SEALING | QA | TU |  |  |  |  | jayadi |  | 2021-07-15 15:25:23 | 2021-10-31 12:45:33
9900250138 | R1826 | SEAL | 0000 | TMP | TMP | GEN | TMP | SEAL: STRIP 8;375X608MM;M798-258356-P137 | SEAL, TYPE STRIP (8), SIZE 375 X 608MM, MATERIAL ALUMINUM, EQUIPMENT NAME GENERATOR, EQUIPMENT TYPE/MODEL FTLRI504/58-2, MANUFACTURER FUJI ELECTRIC, MANUFACTURER REFERENCE DWG:M798-258356-POS 137, MANUFACTURER REFERENCE DWG:M322-253154C2-POS 10, MANUFACTURER REFERENCE DWG:M322-391869C2-POS 17, MANUFACTURER REFERENCE KS679-00C2 | QA1 | EA |  |  |  |  | syaiful |  | 2021-07-15 15:25:23 | 2021-10-31 09:39:54
9900250139 | R2309 | WASHER,LOCK | 0000 | TMP | TMP | GEN | TMP | WASHER: TONGUED;M16;CI;M798-258356-P147 | WASHER: LOCK, TYPE TONGUED, NOMINAL SIZE M16, MATERIAL CAST IRON, EQUIPMENT NAME GENERATOR, EQUIPMENT TYPE/MODEL FTLRI504/58-2, MANUFACTURER FUJI ELECTRIC, MANUFACTURER REFERENCE DWG:M798-258356-POS 147, MANUFACTURER REFERENCE DWG:M315-251706-POS 6, MANUFACTURER REFERENCE ITEM NO.GC106 | QA | EA |  |  |  |  | syaiful | R06 | 2021-07-15 15:25:23 | 2021-09-14 14:38:22
9900250140 | R0943 | GASKET | 0000 | TMP | TMP | GEN | TMP | GASKET: M798-258356-P152;M080-873452AC2 | GASKET, EQUIPMENT NAME GENERATOR, EQUIPMENT TYPE/MODEL FTLRI504/58-2, MANUFACTURER FUJI ELECTRIC, MANUFACTURER REFERENCE DWG:M322-391896AC2-POS 11, MANUFACTURER REFERENCE ITEM NO.GC108, MANUFACTURER REFERENCE DWG:M798-258356-POS 152, MANUFACTURER REFERENCE DWG:M080-873452AC2 | QA | EA |  |  |  |  | syaiful | R05 | 2021-07-15 15:25:23 | 2021-09-03 11:36:07
9900250141 | R0943 | GASKET | 0000 | TMP | TMP | GEN | TMP | GASKET: M798-258356-P153;M080-873453AC2 | GASKET, EQUIPMENT NAME GENERATOR, EQUIPMENT TYPE/MODEL FTLRI504/58-2, MANUFACTURER FUJI ELECTRIC, MANUFACTURER REFERENCE DWG:M080-873453AC2, MANUFACTURER REFERENCE DWG:M322-391896AC2-POS 2, MANUFACTURER REFERENCE DWG:M798-258356-POS 153, MANUFACTURER REFERENCE ITEM NO.GC109 | QA | EA |  |  |  |  | syaiful | R05 | 2021-07-15 15:25:23 | 2021-09-03 11:28:39
9900250142 | R2309 | WASHER,LOCK | 0000 | TMP | TMP | GEN | TMP | WASHER: SPRING;M12;CI;M322-391896AC2-P8 | WASHER: LOCK, TYPE SPLIT SPRING, NOMINAL SIZE M12, INSIDE DIAMETER 12.8MM, OUTSIDE DIAMETER 21.5MM, THICKNESS 3MM, MATERIAL CAST IRON, FINISH ZINC PLATED, INDUSTRY STANDARD JIS B1251, EQUIPMENT NAME GENERATOR, EQUIPMENT TYPE/MODEL FTLRI504/58-2, MANUFACTURER FUJI ELECTRIC, MANUFACTURER REFERENCE DWG:M798-258356-POS 154, MANUFACTURER REFERENCE ID NO.GC-110, MANUFACTURER REFERENCE DWG:M322-391896AC2-POS 8 | QA | EA | NON FABRICATION | BOM | NON CRITICAL |  | syaiful | R04 | 2021-07-15 15:25:23 | 2021-09-18 00:25:27
9900250143 | R2309 | WASHER,LOCK | 0000 | TMP | TMP | GEN | TMP | WASHER: SPRING;M12;CI;M214-4D098AC2-P6 | WASHER: LOCK, TYPE SPLIT SPRING, NOMINAL SIZE M12, INSIDE DIAMETER 12.8MM, OUTSIDE DIAMETER 21.5MM, THICKNESS 3MM, MATERIAL CAST IRON, FINISH ZINC PLATED, INDUSTRY STANDARD JIS B1251, EQUIPMENT NAME GENERATOR, EQUIPMENT TYPE/MODEL FTLRI504/58-2, MANUFACTURER FUJI ELECTRIC, MANUFACTURER REFERENCE DWG:M798-258356-POS 155, MANUFACTURER REFERENCE ID NO.GC-111, MANUFACTURER REFERENCE DWG:M322-391896AC2 -POS 13, MANUFACTURER REFERENCE DWG:M214-4D098AC2-POS 6 | QA | EA | NON FABRICATION | BOM | NON CRITICAL |  | syaiful | R04 | 2021-07-15 15:25:23 | 2021-09-18 00:25:45
9900250144 | R0943 | GASKET | 0000 | TMP | TMP | GEN | TMP | GASKET: CL-C;3X57X620MM;M798-258356-P157 | GASKET, TYPE CLASS C, SIZE 3 X 57 X 620MM, EQUIPMENT NAME GENERATOR, EQUIPMENT TYPE/MODEL FTLRI504/58-2, MANUFACTURER FUJI ELECTRIC, MANUFACTURER REFERENCE DWG:M798-258356-POS 157, MANUFACTURER REFERENCE DWG:M322-391896AC2-POS 13, MANUFACTURER REFERENCE ITEM NO.GC113, MANUFACTURER REFERENCE DWG:M214-4D098AC2-POS 10 | QA | EA |  |  |  |  | syaiful | R05 | 2021-07-15 15:25:23 | 2021-09-03 14:30:44
9900250145 | R0943 | GASKET | 0000 | TMP | TMP | GEN | TMP | GASKET: CL-C;3X50X939MM;M798-258356-P158 | GASKET, TYPE CLASS C, SIZE 3 X 50 X 939MM, EQUIPMENT NAME GENERATOR, EQUIPMENT TYPE/MODEL FTLRI504/58-2, MANUFACTURER FUJI ELECTRIC, MANUFACTURER REFERENCE DWG:M214-4D098AC2-POS 11, MANUFACTURER REFERENCE DWG:M798-258356-POS 158, MANUFACTURER REFERENCE DWG:M322-391896-POS 13, MANUFACTURER REFERENCE ITEM NO.GC114 | QA | EA |  |  |  |  | syaiful | R05 | 2021-07-15 15:25:23 | 2021-09-03 11:28:12
9900250146 | R0943 | GASKET | 0000 | TMP | TMP | GEN | TMP | GASKET: M798-258356-P161;M080-876013AC1 | GASKET, EQUIPMENT NAME GENERATOR, EQUIPMENT TYPE/MODEL FTLRI504/58-2, MANUFACTURER FUJI ELECTRIC, MANUFACTURER REFERENCE DWG:M080-876013AC1, MANUFACTURER REFERENCE ITEM NO.GC115, MANUFACTURER REFERENCE DWG:M322-257101C2-POS 77, MANUFACTURER REFERENCE DWG:M798-258356-POS 161 | QA | EA |  |  |  |  | syaiful | R05 | 2021-07-15 15:25:23 | 2021-09-03 14:30:49
9900250147 | R2309 | WASHER,LOCK | 0000 | TMP | TMP | GEN | TMP | WASHER: SPRING;M12;CI;M322-257101C2-P10 | WASHER: LOCK, TYPE SPLIT SPRING, NOMINAL SIZE M12, INSIDE DIAMETER 12.8MM, OUTSIDE DIAMETER 21.5MM, THICKNESS 3MM, MATERIAL CAST IRON, FINISH ZINC PLATED, INDUSTRY STANDARD JIS B1251, EQUIPMENT NAME GENERATOR, EQUIPMENT TYPE/MODEL FTLRI504/58-2, MANUFACTURER FUJI ELECTRIC, MANUFACTURER REFERENCE DWG:M798-258356-POS 162, MANUFACTURER REFERENCE ID NO.GC-116, MANUFACTURER REFERENCE DWG:M322-257101C2-POS 10 | QA | EA | NON FABRICATION | BOM | NON CRITICAL |  | syaiful | R04 | 2021-07-15 15:25:23 | 2021-08-18 20:28:58
9900250148 | R0943 | GASKET | 0000 | TMP | TMP | GEN | TMP | GASKET: M798-258356-P163;M080-873454AC2 | GASKET, EQUIPMENT NAME GENERATOR, EQUIPMENT TYPE/MODEL FTLRI504/58-2, MANUFACTURER FUJI ELECTRIC, MANUFACTURER REFERENCE ITEM NO.GC117, MANUFACTURER REFERENCE DWG:M322-257101C2-POS 18, MANUFACTURER REFERENCE DWG:M080-873454AC2, MANUFACTURER REFERENCE DWG:M798-258356-POS 163 | QA | EA |  |  |  |  | syaiful | R05 | 2021-07-15 15:25:23 | 2021-09-03 14:30:53
9900250149 | R0305 | BRUSH,ELECTRICAL | 0000 | TMP | TMP | GEN | TMP | BRUSH,ELEC: M530-4C8829BC2-P3;GC118 | BRUSH: ELECTRICAL, MATERIAL CARBON, EQUIPMENT NAME GENERATOR, EQUIPMENT TYPE/MODEL FTLRI504/58-2, MANUFACTURER FUJI ELECTRIC, MANUFACTURER REFERENCE DWG:M798-258356-POS 167, MANUFACTURER REFERENCE DWG:M530-4C8829BC2-POS 3, MANUFACTURER REFERENCE DWG:M530-779662DC1, MANUFACTURER REFERENCE ITEM NO.GC118 | QA1 | EA |  |  |  |  | dzikri |  | 2021-07-15 15:25:23 | 2021-11-01 10:46:57
9900250150 | R0305 | BRUSH,ELECTRICAL | 0000 | TMP | TMP | GEN | TMP | BRUSH,ELEC: M530-4C8829BC2-P5;GC119 | BRUSH: ELECTRICAL, MATERIAL CARBON, EQUIPMENT NAME GENERATOR, EQUIPMENT TYPE/MODEL FTLRI504/58-2, MANUFACTURER FUJI ELECTRIC, MANUFACTURER REFERENCE DWG:M798-258356-POS 168, MANUFACTURER REFERENCE DWG:M530-4C8829BC2-POS 5, MANUFACTURER REFERENCE M530-779662DC2, MANUFACTURER REFERENCE ITEM NO.GC119 | QA1 | EA |  |  |  |  | dzikri |  | 2021-07-15 15:25:23 | 2021-11-01 10:49:13
9900250151 | R0943 | GASKET | 0000 | TMP | TMP | GEN | TMP | GASKET: 790X840X1.5MM;M798-258356-P172 | GASKET, SIZE 790MM ID X 840MM OD X 1.5MM THK, MATERIAL NON ASBESTOS, SHAPE ROUND, EQUIPMENT NAME GENERATOR, EQUIPMENT TYPE/MODEL FTLRI504/58-2, MANUFACTURER FUJI ELECTRIC, MANUFACTURER REFERENCE DWG:M322-253182C2-POS 17, MANUFACTURER REFERENCE DWG:M798-258356-POS 172, MANUFACTURER REFERENCE ITEM NO.GC120, MANUFACTURER REFERENCE DWG:M322-253153-POS 15 | QA | EA |  |  |  |  | syaiful | R05 | 2021-07-15 15:25:23 | 2021-09-06 01:23:00
9900250152 | R2309 | WASHER,LOCK | 0000 | TMP | TMP | GEN | TMP | WASHER: SPRING;M10;CI;M322-253153-P18 | WASHER: LOCK, TYPE SPLIT SPRING, NOMINAL SIZE M10, INSIDE DIAMETER 10.7MM, OUTSIDE DIAMETER 18.4MM, THICKNESS 2.5MM, MATERIAL CAST IRON, FINISH ZINC PLATED, INDUSTRY STANDARD JIS B1251, EQUIPMENT NAME GENERATOR, EQUIPMENT TYPE/MODEL FTLRI504/58-2, MANUFACTURER FUJI ELECTRIC, MANUFACTURER REFERENCE DWG:M798-258356-POS 173, MANUFACTURER REFERENCE ID NO.GC-121, MANUFACTURER REFERENCE DWG:M322-253182C2-POS 10, MANUFACTURER REFERENCE DWG:M322-253153-POS 18 | QA | EA | NON FABRICATION | BOM | NON CRITICAL |  | syaiful | R04 | 2021-07-15 15:25:23 | 2021-08-18 20:29:15
9900250153 | R1455 | PACKING | 0000 | TMP | TMP | GEN | TMP | PACKING: 4X235X460MM;M798-258356-P174 | PACKING, TYPE RING, SIZE 4 X 235 X 460MM, EQUIPMENT NAME GENERATOR, EQUIPMENT TYPE/MODEL FTLRI504/58-2, MANUFACTURER FUJI ELECTRIC, MANUFACTURER REFERENCE DWG:M798-258356-POS 174, MANUFACTURER REFERENCE DWG:M322-253182C2-POS 18, MANUFACTURER REFERENCE DWG:M080-875349-POS 1, MANUFACTURER REFERENCE ITEM NO.GC122 | QA | EA |  |  |  |  | syaiful | R05 | 2021-07-15 15:25:23 | 2021-10-06 01:10:59
9900250154 | R2309 | WASHER,LOCK | 0000 | TMP | TMP | GEN | TMP | WASHER: SPRING;M8;CI;ZP;M080-875349-P4 | WASHER: LOCK, TYPE SPLIT SPRING, NOMINAL SIZE M8, INSIDE DIAMETER 8.7MM, OUTSIDE DIAMETER 15.4MM, THICKNESS 2MM, MATERIAL CAST IRON, FINISH ZINC PLATED, INDUSTRY STANDARD JIS B1251, EQUIPMENT NAME GENERATOR, EQUIPMENT TYPE/MODEL FTLRI504/58-2, MANUFACTURER FUJI ELECTRIC, MANUFACTURER REFERENCE DWG:M798-258356-POS 175, MANUFACTURER REFERENCE ID NO.GC-123, MANUFACTURER REFERENCE DWG:M322-253153-POS 22, MANUFACTURER REFERENCE DWG:M080-875349-POS 4 | QA | EA |  |  |  |  | syaiful | R04 | 2021-07-15 15:25:23 | 2021-09-14 17:53:05
9900250155 | R1455 | PACKING | 0000 | TMP | TMP | GEN | TMP | PACKING: COOLER;M798-258356-P178;GC124 | PACKING, USAGE DESIGN COOLER, EQUIPMENT NAME GENERATOR, EQUIPMENT TYPE/MODEL FTLRI504/58-2, MANUFACTURER FUJI ELECTRIC, MANUFACTURER REFERENCE ITEM NO.GC124, MANUFACTURER REFERENCE DWG:M761-877308-POS 1, MANUFACTURER REFERENCE DWG:M798-258356-POS 178 | QA | EA |  |  |  |  | syaiful | R05 | 2021-07-15 15:25:23 | 2021-09-05 13:29:16
9900250156 | R1455 | PACKING | 0000 | TMP | TMP | GEN | TMP | PACKING: COOLER;M798-258356-P179;GC125 | PACKING, USAGE DESIGN COOLER, EQUIPMENT NAME GENERATOR, EQUIPMENT TYPE/MODEL FTLRI504/58-2, MANUFACTURER FUJI ELECTRIC, MANUFACTURER REFERENCE DWG:M798-258356-POS 179, MANUFACTURER REFERENCE ITEM NO.GC125, MANUFACTURER REFERENCE DWG:M761-877308-POS 2 | QA | EA |  |  |  |  | syaiful | R05 | 2021-07-15 15:25:23 | 2021-09-05 13:31:10
9900250157 | R1455 | PACKING | 0000 | TMP | TMP | GEN | TMP | PACKING: COOLER;M798-258356-P180;GC126 | PACKING, USAGE DESIGN COOLER, EQUIPMENT NAME GENERATOR, EQUIPMENT TYPE/MODEL FTLRI504/58-2, MANUFACTURER FUJI ELECTRIC, MANUFACTURER REFERENCE DWG:M761-877308-POS 3, MANUFACTURER REFERENCE ITEM NO.GC126, MANUFACTURER REFERENCE DWG:M798-258356-POS 180 | QA | EA |  |  |  |  | syaiful | R05 | 2021-07-15 15:25:23 | 2021-09-05 13:31:20
9900250158 | R1455 | PACKING | 0000 | TMP | TMP | GEN | TMP | PACKING: COOLER;M798-258356-P181;GC127 | PACKING, USAGE DESIGN COOLER, EQUIPMENT NAME GENERATOR, EQUIPMENT TYPE/MODEL FTLRI504/58-2, MANUFACTURER FUJI ELECTRIC, MANUFACTURER REFERENCE DWG:M761-877308-POS 4, MANUFACTURER REFERENCE DWG:M798-258356-POS 181, MANUFACTURER REFERENCE ITEM NO.GC127 | QA | EA |  |  |  |  | syaiful | R05 | 2021-07-15 15:25:23 | 2021-09-05 13:31:29
9900250159 | R0661 | CUSHION | 0000 | TMP | TMP | GEN | TMP | CUSHION: 12X40X2250MM;M798-258356-P186 | CUSHION, SIZE 12MM THK X 40MM W X 2250MM LG, MATERIAL NEOPRENE SPONGE RUBBER, EQUIPMENT NAME GENERATOR, EQUIPMENT TYPE/MODEL FTLRI504/58-2, MANUFACTURER FUJI ELECTRIC, MANUFACTURER REFERENCE DWG:M798-258356-POS 186, MANUFACTURER REFERENCE KRS18-504C1, MANUFACTURER REFERENCE DWG:M761-4D2003-POS 2, MANUFACTURER REFERENCE DWG:M761-257311-POS 1 | QA1 | EA |  |  |  |  | bursah |  | 2021-07-15 15:25:23 | 2021-11-01 14:19:18
9900250160 | R0661 | CUSHION | 0000 | TMP | TMP | GEN | TMP | CUSHION: 12X40X570MM;M798-258356-P187 | CUSHION, SIZE 12MM THK X 40MM W X 570MM LG, MATERIAL NEOPRENE SPONGE RUBBER, EQUIPMENT NAME GENERATOR, EQUIPMENT TYPE/MODEL FTLRI504/58-2, MANUFACTURER FUJI ELECTRIC, MANUFACTURER REFERENCE DWG:M798-258356-POS 187, MANUFACTURER REFERENCE ITEM NO.GC132, MANUFACTURER REFERENCE KRS18-504C1, MANUFACTURER REFERENCE DWG:M761-4D2003-POS 3, MANUFACTURER REFERENCE DWG:M761-257311-POS 1 | QA1 | EA |  |  |  |  | bursah |  | 2021-07-15 15:25:23 | 2021-11-01 14:20:10
9900250161 | R0661 | CUSHION | 0000 | TMP | TMP | GEN | TMP | CUSHION: 20X30X760MM;M798-258356-P188 | CUSHION, SIZE 20MM THK X 30MM W X 760MM LG, MATERIAL NEOPRENE SPONGE RUBBER, EQUIPMENT NAME GENERATOR, EQUIPMENT TYPE/MODEL FTLRI504/58-2, MANUFACTURER FUJI ELECTRIC, MANUFACTURER REFERENCE KRS18-504C1, MANUFACTURER REFERENCE ITEM NO.GC133, MANUFACTURER REFERENCE DWG:M761-4D2003-POS 4, MANUFACTURER REFERENCE DWG:M761-257311-POS 1, MANUFACTURER REFERENCE DWG:M798-258356-POS 188 | QA1 | EA |  |  |  |  | bursah |  | 2021-07-15 15:25:23 | 2021-11-01 14:23:27
9900250162 | R0661 | CUSHION | 0000 | TMP | TMP | GEN | TMP | CUSHION: 20X40X390MM;M798-258356-P189 | CUSHION, SIZE 20MM THK X 40MM W X 390MM LG, MATERIAL NEOPRENE SPONGE RUBBER, EQUIPMENT NAME GENERATOR, EQUIPMENT TYPE/MODEL FTLRI504/58-2, MANUFACTURER FUJI ELECTRIC, MANUFACTURER REFERENCE DWG:M798-258356-POS 189, MANUFACTURER REFERENCE ITEM NO.GC134, MANUFACTURER REFERENCE KRS18-504C1, MANUFACTURER REFERENCE DWG:M761-4D2003-POS 5, MANUFACTURER REFERENCE DWG:M761-257311-POS 1 | QA1 | EA |  |  |  |  | bursah |  | 2021-07-15 15:25:23 | 2021-11-01 14:24:22
9900250163 | R2309 | WASHER,LOCK | 0000 | TMP | TMP | GEN | TMP | WASHER: SPRING;M12;CI;ZP;M761-257311-P8 | WASHER: LOCK, TYPE SPLIT SPRING, NOMINAL SIZE M12, INSIDE DIAMETER 12.8MM, OUTSIDE DIAMETER 21.5MM, THICKNESS 3MM, MATERIAL CAST IRON, FINISH ZINC PLATED, INDUSTRY STANDARD JIS B1251, EQUIPMENT NAME GENERATOR, EQUIPMENT TYPE/MODEL FTLRI504/58-2, MANUFACTURER FUJI ELECTRIC, MANUFACTURER REFERENCE DWG:M798-258356-POS 190, MANUFACTURER REFERENCE ID NO.GC-135, MANUFACTURER REFERENCE DWG:M761-257311-POS 3, MANUFACTURER REFERENCE DWG:M761-257311-POS 8 | QA | EA | NON FABRICATION | BOM | NON CRITICAL |  | syaiful | R04 | 2021-07-15 15:25:23 | 2021-08-18 21:27:01
9900250164 | R0945 | GASKET,FLANGE NON-SPIRAL | 5330 | Stock | K85 | GEN | TMP | GASKET,FLG: RF;4IN;150;M798-258356-P193 | GASKET: FLANGE NON-SPIRAL, TYPE RAISED FACE, PIPE SIZE 4 IN, PRESSURE RATING 150 PSI, MATERIAL NON-ASBESTOS, SPECIAL FEATURES JOINT SHEET, SPECIAL FEATURES KS SHAPE, EQUIPMENT NAME GENERATOR, EQUIPMENT TYPE/MODEL FTLRI504/58-2, MANUFACTURER FUJI ELECTRIC, MANUFACTURER REFERENCE DWG:M798-258356-POS 193, MANUFACTURER REFERENCE DWG:M793-257452-POS 1,5, MANUFACTURER REFERENCE DWG:M793-39684C1,C2-POS 3, MANUFACTURER REFERENCE ITEM NO.GC136 | QA | EA |  |  |  |  | syaiful | R05 | 2021-07-15 15:25:23 | 2021-10-06 10:59:53
9900250166 | R0945 | GASKET,FLANGE NON-SPIRAL | 5330 | Stock | K85 | GEN | TMP | GASKET,FLG: RF;4IN;150;M798-258356-P194 | GASKET: FLANGE NON-SPIRAL, TYPE RAISED FACE, PIPE SIZE 4 IN, PRESSURE RATING 150 PSI, MATERIAL NON-ASBESTOS, SPECIAL FEATURES JOINT SHEET, SPECIAL FEATURES KS SHAPE, EQUIPMENT NAME GENERATOR, EQUIPMENT TYPE/MODEL FTLRI504/58-2, MANUFACTURER FUJI ELECTRIC, MANUFACTURER REFERENCE DWG:M798-258356-POS 194, MANUFACTURER REFERENCE DWG:M793-257452-POS 2,6, MANUFACTURER REFERENCE DWG:M793-396985C1,C2-POS 3, MANUFACTURER REFERENCE ITEM NO.GC137 | QA | EA |  |  |  |  | syaiful | R05 | 2021-07-15 15:25:23 | 2021-10-06 11:01:38
9900250167 | R0945 | GASKET,FLANGE NON-SPIRAL | 5330 | Stock | K85 | GEN | TMP | GASKET,FLG: RF;1/2IN;150;M798-258356-195 | GASKET: FLANGE NON-SPIRAL, TYPE RAISED FACE, PIPE SIZE 1/2 IN, PRESSURE RATING 150 PSI, MATERIAL NON-ASBESTOS, SPECIAL FEATURES JOINT SHEET, SPECIAL FEATURES KS SHAPE, EQUIPMENT NAME GENERATOR, EQUIPMENT TYPE/MODEL FTLRI504/58-2, MANUFACTURER FUJI ELECTRIC, MANUFACTURER REFERENCE DWG:M798-258356-POS 195, MANUFACTURER REFERENCE DWG:M793-257452-POS 3,7, MANUFACTURER REFERENCE DWG:M793-396986C1,C2-POS 3, MANUFACTURER REFERENCE ITEM NO.GC138 | QA | EA |  |  |  |  | syaiful | R05 | 2021-07-15 15:25:23 | 2021-10-06 10:56:06
9900250168 | R0945 | GASKET,FLANGE NON-SPIRAL | 5330 | Stock | K85 | GEN | TMP | GASKET,FLG: FF;1IN;5K;M798-258356-P202 | GASKET: FLANGE NON-SPIRAL, TYPE FULL FACE, PIPE SIZE 1 IN, PRESSURE RATING JIS 5K, MATERIAL NON-ASBESTOS, EQUIPMENT NAME STEAM TURBINE, EQUIPMENT TYPE/MODEL 2X9 STAGE, ADDITIONAL EQUIPMENT DATA SINGLE OR DUAL FLASH, REACTION TYPE, CONDENSING, 3000 RPM, OR EQUIVALENT, MANUFACTURER FUJI ELECTRIC, MANUFACTURER REFERENCE DWG:M798-258356-POS 202, MANUFACTURER REFERENCE DWG:M304-396955-POS 5, MANUFACTURER REFERENCE ITEM NO.GC139 | QA | EA |  |  |  |  | jayadi | R05 | 2021-07-15 15:25:23 | 2021-08-26 12:00:18
9900250169 | R2309 | WASHER,LOCK | 0000 | TMP | TMP | GEN | TMP | WASHER: SPRING;M8;CI;ZP;M304-396955-P11 | WASHER: LOCK, TYPE SPLIT SPRING, NOMINAL SIZE M8, INSIDE DIAMETER 8.7MM, OUTSIDE DIAMETER 15.4MM, THICKNESS 2MM, MATERIAL CAST IRON, FINISH ZINC PLATED, INDUSTRY STANDARD JIS B1251, EQUIPMENT NAME GENERATOR, EQUIPMENT TYPE/MODEL FTLRI504/58-2, MANUFACTURER FUJI ELECTRIC, MANUFACTURER REFERENCE DWG:M798-258356-POS 203, MANUFACTURER REFERENCE ID NO.GC-140, MANUFACTURER REFERENCE DWG:M304-396955-POS 11 | QA | EA |  |  |  |  | syaiful | R04 | 2021-07-15 15:25:23 | 2021-09-14 18:22:20
9900250170 | R1109 | HOSE,WATER | 0000 | TMP | TMP | GEN | TMP | HOSE,WATER: | HOSE: WATER, SIZE 32MM ID X 42MM OD X 0.5MM THK, SPECIAL FEATURES TOYORON, EQUIPMENT NAME GENERATOR, EQUIPMENT TYPE/MODEL FTLRI504/58-2, MANUFACTURER FUJI ELECTRIC, MANUFACTURER REFERENCE DWG:M304-396955-POS 1, MANUFACTURER REFERENCE ITEM NO.GC141, MANUFACTURER REFERENCE DWG:M798-258356-POS 204 | CAT | EA |  |  |  |  | syaiful |  | 2021-07-15 15:25:23 | 2021-08-30 22:57:01
9900250171 | R0943 | GASKET | 0000 | TMP | TMP | GEN | TMP | GASKET: CL-C;3X28X650MM;M798-258356-P208 | GASKET, TYPE CLASS C, SIZE 3 X 28 X 650MM, MATERIAL NBR, EQUIPMENT NAME GENERATOR, EQUIPMENT TYPE/MODEL FTLRI504/58-2, MANUFACTURER FUJI ELECTRIC, MANUFACTURER REFERENCE DWG:M798-258356-POS 208, MANUFACTURER REFERENCE DWG:M560-4D9308-POS 1, MANUFACTURER REFERENCE DWG:M565-4D9309-POS 3, MANUFACTURER REFERENCE ITEM NO.GC142 | QA | EA |  |  |  |  | syaiful | R05 | 2021-07-15 15:25:23 | 2021-09-03 11:19:28
9900250172 | R0943 | GASKET | 0000 | TMP | TMP | GEN | TMP | GASKET: CL-C;3X50X850MM;M798-258356-P209 | GASKET, TYPE CLASS C, SIZE 3 X 50 X 850MM, MATERIAL NBR, EQUIPMENT NAME GENERATOR, EQUIPMENT TYPE/MODEL FTLRI504/58-2, MANUFACTURER FUJI ELECTRIC, MANUFACTURER REFERENCE DWG:M565-4D9309-POS 4, MANUFACTURER REFERENCE ITEM NO.GC143, MANUFACTURER REFERENCE DWG:M798-258356-POS 209, MANUFACTURER REFERENCE DWG:M560-4D9308-POS 1 | QA | EA |  |  |  |  | syaiful | R05 | 2021-07-15 15:25:23 | 2021-09-03 11:17:53
9900250173 | R0943 | GASKET | 0000 | TMP | TMP | GEN | TMP | GASKET: CL-C;3X28X170MM;M798-258356-P210 | GASKET, TYPE CLASS C, SIZE 3 X 28 X 170MM, MATERIAL NBR, EQUIPMENT NAME GENERATOR, EQUIPMENT TYPE/MODEL FTLRI504/58-2, MANUFACTURER FUJI ELECTRIC, MANUFACTURER REFERENCE DWG:M565-4D9310-POS 3, MANUFACTURER REFERENCE DWG:M560-4D9308-POS 2, MANUFACTURER REFERENCE DWG:M798-258356-POS 210, MANUFACTURER REFERENCE ITEM NO.GC144 | QA | EA |  |  |  |  | syaiful | R05 | 2021-07-15 15:25:23 | 2021-09-03 11:16:48
9900250174 | R0943 | GASKET | 0000 | TMP | TMP | GEN | TMP | GASKET: CL-C;3X25X850MM;M798-258356-P211 | GASKET, TYPE CLASS C, SIZE 3 X 25 X 850MM, MATERIAL NBR, EQUIPMENT NAME GENERATOR, EQUIPMENT TYPE/MODEL FTLRI504/58-2, MANUFACTURER FUJI ELECTRIC, MANUFACTURER REFERENCE DWG:M560-4D9308-POS 2, MANUFACTURER REFERENCE ITEM NO.GC145, MANUFACTURER REFERENCE DWG:M798-258356-POS 211, MANUFACTURER REFERENCE DWG:M565-4D9310-POS 4 | QA | EA |  |  |  |  | syaiful | R05 | 2021-07-15 15:25:23 | 2021-09-03 11:15:55
9900250175 | R2309 | WASHER,LOCK | 0000 | TMP | TMP | GEN | TMP | WASHER: SPRING;M8;CI;ZP;M560-4D9308-P4 | WASHER: LOCK, TYPE SPLIT SPRING, NOMINAL SIZE M8, INSIDE DIAMETER 8.7MM, OUTSIDE DIAMETER 15.4MM, THICKNESS 2MM, MATERIAL CAST IRON, FINISH ZINC PLATED, INDUSTRY STANDARD JIS B1251, EQUIPMENT NAME GENERATOR, EQUIPMENT TYPE/MODEL FTLRI504/58-2, MANUFACTURER FUJI ELECTRIC, MANUFACTURER REFERENCE DWG:M798-258356-POS 212, MANUFACTURER REFERENCE ID NO.GC-146, MANUFACTURER REFERENCE DWG:M560-4D9308-POS 4 | QA | EA |  |  |  |  | syaiful | R04 | 2021-07-15 15:25:23 | 2021-09-14 17:53:22
9900250176 | R2309 | WASHER,LOCK | 0000 | TMP | TMP | GEN | TMP | WASHER: SPRING;M10;CI;ZP;M558-392485-P7 | WASHER: LOCK, TYPE SPLIT SPRING, NOMINAL SIZE M10, INSIDE DIAMETER 10.7MM, OUTSIDE DIAMETER 18.4MM, THICKNESS 2.5MM, MATERIAL CAST IRON, FINISH ZINC PLATED, INDUSTRY STANDARD JIS B1251, EQUIPMENT NAME GENERATOR, EQUIPMENT TYPE/MODEL FTLRI504/58-2, MANUFACTURER FUJI ELECTRIC, MANUFACTURER REFERENCE DWG:M798-258356-POS 215, MANUFACTURER REFERENCE ID NO.GC-147, MANUFACTURER REFERENCE DWG:M558-392485-POS 7 | QA | EA | NON FABRICATION | BOM | NON CRITICAL |  | syaiful | R04 | 2021-07-15 15:25:23 | 2021-08-18 20:30:22
9900250177 | 00882 | GLAND,CABLE | 5975 | Stock | K68 | GEN | TMP | GLAND,CABLE: A-15A;G1/2;9MM;SS316;F8801 | GLAND: CABLE, TYPE A-15A, CONNECTION SIZE G1/2, CLAMPING CAPACITY 9MM, MATERIAL STAINLESS STEEL 316, INDUSTRY STANDARD JIS F8801 | QA | EA |  |  |  |  | jayadi | R07 | 2021-07-15 15:25:23 | 2021-10-20 13:02:29
9900250178 | 00882 | GLAND,CABLE | 5975 | Stock | K68 | GEN | TMP | GLAND,CABLE: A-15C;G1/2;11MM;SS316;F8801 | GLAND: CABLE, TYPE A-15C, CONNECTION SIZE G1/2, CLAMPING CAPACITY 11MM, MATERIAL STAINLESS STEEL 316, INDUSTRY STANDARD JIS F8801 | QA | EA |  |  |  |  | jayadi | R07 | 2021-07-15 15:25:23 | 2021-10-20 13:05:34
9900250179 | R2112 | TAPE,ELECTRICAL | 0000 | TMP | TMP | GEN | TMP | TAPE,ELECTRICAL: | TAPE: ELECTRICAL, SIZE 0.13MM T X 19MM W X 30.000MM L, MATERIAL EGT550, EQUIPMENT NAME GENERATOR, EQUIPMENT TYPE/MODEL FTLRI504/58-2, MANUFACTURER FUJI ELECTRIC, MANUFACTURER REFERENCE DWG:M798-258356-POS 217, MANUFACTURER REFERENCE DWG:M558-392485-POS 12, MANUFACTURER REFERENCE ITEM NO.GC149 | CAT | EA |  |  |  |  | dzikri |  | 2021-07-15 15:25:23 | 2021-08-31 20:40:30
9900250180 | R1545 | PLATE | 0000 | TMP | TMP | GEN | TMP | PLATE: INS;M798-258356-P222;NO.GC151 | PLATE, TYPE INSULATION, EQUIPMENT NAME GENERATOR, EQUIPMENT TYPE/MODEL FTLRI504/58-2, MANUFACTURER FUJI ELECTRIC, MANUFACTURER REFERENCE DWG:M798-258356-POS 222, MANUFACTURER REFERENCE DWG:M558-392486-POS 3, MANUFACTURER REFERENCE DWG:M558-75386, MANUFACTURER REFERENCE ITEM NO.GC151 | QA1 | EA |  |  |  |  | dzikri |  | 2021-07-15 15:25:23 | 2021-10-27 20:43:47
9900250181 | R2311 | WASHER,SEALING | 0000 | TMP | TMP | GEN | TMP | WASHER,SEAL: M10;M798-258356-P223;GC152 | WASHER: SEALING, NOMINAL SIZE M10, EQUIPMENT NAME GENERATOR, EQUIPMENT TYPE/MODEL FTLRI544/63-2, MANUFACTURER FUJI ELECTRIC, MANUFACTURER REFERENCE DWG:M798-258356-POS 223, MANUFACTURER REFERENCE DWG:M558-392486-POS 4, MANUFACTURER REFERENCE FS856-26, MANUFACTURER REFERENCE ID NO.GC152 | QA | EA |  |  |  |  | jayadi |  | 2021-07-15 15:25:23 | 2021-10-16 15:32:44
9900250182 | R2309 | WASHER,LOCK | 0000 | TMP | TMP | GEN | TMP | WASHER: SPRING;M10;CI;ZP;M558-392486-P7 | WASHER: LOCK, TYPE SPLIT SPRING, NOMINAL SIZE M10, INSIDE DIAMETER 10.7MM, OUTSIDE DIAMETER 18.4MM, THICKNESS 2.5MM, MATERIAL CAST IRON, FINISH ZINC PLATED, INDUSTRY STANDARD JIS B1251, EQUIPMENT NAME GENERATOR, EQUIPMENT TYPE/MODEL FTLRI504/58-2, MANUFACTURER FUJI ELECTRIC, MANUFACTURER REFERENCE DWG:M798-258356-POS 224, MANUFACTURER REFERENCE ID NO.GC-153, MANUFACTURER REFERENCE DWG:M558-392486-POS 7 | QA | EA | NON FABRICATION | BOM | NON CRITICAL |  | syaiful | R04 | 2021-07-15 15:25:23 | 2021-08-18 20:30:57
9900250183 | 00882 | GLAND,CABLE | 5975 | Stock | K68 | GEN | TMP | GLAND,CABLE: A-15C;G1/2;11MM;SS316;F8801 | GLAND: CABLE, TYPE A-15C, CONNECTION SIZE G1/2, CLAMPING CAPACITY 11MM, MATERIAL STAINLESS STEEL 316, INDUSTRY STANDARD JIS F8801 | QA | EA |  |  |  |  | jayadi | R07 | 2021-07-15 15:25:23 | 2021-10-20 13:06:32
9900250184 | R2112 | TAPE,ELECTRICAL | 0000 | TMP | TMP | GEN | TMP | TAPE,ELECTRICAL: | TAPE: ELECTRICAL, SIZE 0.13MM T X 19MM W X 30.000MM L, EQUIPMENT NAME GENERATOR, EQUIPMENT TYPE/MODEL FTLRI504/58-2, MANUFACTURER FUJI ELECTRIC, MANUFACTURER REFERENCE DWG:M798-258356-POS 226, MANUFACTURER REFERENCE DWG:M558-392486-POS 12, MANUFACTURER REFERENCE ITEM NO.GC155 | CAT | EA |  |  |  |  | dzikri |  | 2021-07-15 15:25:23 | 2021-08-31 20:43:50
9900250185 | R2112 | TAPE,ELECTRICAL | 0000 | TMP | TMP | GEN | TMP | TAPE,ELECTRICAL: | TAPE: ELECTRICAL, MATERIAL EXPANDED POLYPROPYLENE (EPP), EQUIPMENT NAME GENERATOR, EQUIPMENT TYPE/MODEL FTLRI504/58-2, MANUFACTURER FUJI ELECTRIC, MANUFACTURER REFERENCE DWG:M798-258356-POS 227, MANUFACTURER REFERENCE DWG:M558-392486-POS 14, MANUFACTURER REFERENCE ITEM NO.GC156, MANUFACTURER REFERENCE FS856-25 | CAT | EA |  |  |  |  | dzikri |  | 2021-07-15 15:25:23 | 2021-08-31 20:47:28
9900250186 | 00882 | GLAND,CABLE | 5975 | Stock | K68 | GEN | TMP | GLAND,CABLE: A-15A;G1/2;9MM;SS316;F8801 | GLAND: CABLE, TYPE A-15A, CONNECTION SIZE G1/2, CLAMPING CAPACITY 9MM, MATERIAL STAINLESS STEEL 316, INDUSTRY STANDARD JIS F8801 | QA | EA |  |  |  |  | jayadi | R07 | 2021-07-15 15:25:23 | 2021-10-20 12:55:30
9900250187 | R1277 | LINER | 0000 | Stock | K16 | GEN | TMP | LINER: M798-258356-P231;NO.GC158 | LINER, TYPE SET, EQUIPMENT NAME GENERATOR, EQUIPMENT TYPE/MODEL FTLRI504/58-2, MANUFACTURER FUJI ELECTRIC, MANUFACTURER REFERENCE DWG:M798-258356-POS 231, MANUFACTURER REFERENCE DWG:M215-251122A-POS 14, MANUFACTURER REFERENCE DWG:M215-865711, MANUFACTURER REFERENCE ITEM NO.GC158 | QA1 | EA |  |  |  |  | syaiful |  | 2021-07-15 15:25:23 | 2021-10-30 14:45:02
9900250188 | R0661 | CUSHION | 0000 | TMP | TMP | GEN | TMP | CUSHION: 30X50X3700MM;M798-258356-P234 | CUSHION, SIZE 30MM THK X 50MM W X 3700MM LG, MATERIAL SILICONE RUBBER, EQUIPMENT NAME GENERATOR, EQUIPMENT TYPE/MODEL FTLRI504/58-2, MANUFACTURER FUJI ELECTRIC, MANUFACTURER REFERENCE DWG:M798-258356-POS 234, MANUFACTURER REFERENCE ITEM NO.GC159, MANUFACTURER REFERENCE DWG:M333-114374-POS 31 | QA1 | EA |  |  |  |  | bursah |  | 2021-07-15 15:25:23 | 2021-11-01 14:25:19
9900250194 | R0661 | CUSHION | 0000 | TMP | TMP | GEN | TMP | CUSHION: 30X50X4000MM;M798-258356-P235 | CUSHION, SIZE 30MM THK X 50MM W X 4000MM LG, MATERIAL SILICONE RUBBER, EQUIPMENT NAME GENERATOR, EQUIPMENT TYPE/MODEL FTLRI504/58-2, MANUFACTURER FUJI ELECTRIC, MANUFACTURER REFERENCE DWG:M798-258356-POS 235, MANUFACTURER REFERENCE ITEM NO.GC160, MANUFACTURER REFERENCE DWG:M333-114374-POS 33 | QA1 | EA |  |  |  |  | bursah |  | 2021-07-15 15:25:23 | 2021-11-01 14:25:44
9900250195 | R1455 | PACKING | 0000 | TMP | TMP | GEN | TMP | PACKING: 5X120X260MM;M798-258356-P236 | PACKING, TYPE CLASS C, MATERIAL NBR, SIZE 5 X 120 X 260MM, EQUIPMENT NAME GENERATOR, EQUIPMENT TYPE/MODEL FTLRI504/58-2, MANUFACTURER FUJI ELECTRIC, MANUFACTURER REFERENCE ITEM NO.GC161, MANUFACTURER REFERENCE DWG:M798-258356-POS 236, MANUFACTURER REFERENCE DWG:M333-114374-POS 34 | QA | EA |  |  |  |  | syaiful | R05 | 2021-07-15 15:25:23 | 2021-10-06 01:28:48
9900250196 | R1455 | PACKING | 0000 | TMP | TMP | GEN | TMP | PACKING: 5X172X967MM;M798-258356-P237 | PACKING, TYPE CLASS C, MATERIAL NBR, SIZE 5 X 172 X 967MM, EQUIPMENT NAME GENERATOR, EQUIPMENT TYPE/MODEL FTLRI504/58-2, MANUFACTURER FUJI ELECTRIC, MANUFACTURER REFERENCE DWG:M798-258356-POS 237, MANUFACTURER REFERENCE ITEM NO.GC162, MANUFACTURER REFERENCE DWG:M333-114374-POS 35 | QA | EA |  |  |  |  | syaiful | R05 | 2021-07-15 15:25:23 | 2021-10-06 01:28:48
9900250197 | R1455 | PACKING | 0000 | TMP | TMP | GEN | TMP | PACKING: 5X144X172MM;M798-258356-P238 | PACKING, TYPE CLASS C, MATERIAL NBR, SIZE 5 X 144 X 172MM, EQUIPMENT NAME GENERATOR, EQUIPMENT TYPE/MODEL FTLRI504/58-2, MANUFACTURER FUJI ELECTRIC, MANUFACTURER REFERENCE ITEM NO.GC163, MANUFACTURER REFERENCE DWG:M798-258356-POS 238, MANUFACTURER REFERENCE DWG:M333-114374-POS 36 | QA | EA |  |  |  |  | syaiful | R05 | 2021-07-15 15:25:23 | 2021-10-06 01:28:48
9900250198 | R1455 | PACKING | 0000 | TMP | TMP | GEN | TMP | PACKING: 5X120X377MM;M798-258356-P239 | PACKING, TYPE CLASS C, MATERIAL NBR, SIZE 5 X 120 X 377MM, EQUIPMENT NAME GENERATOR, EQUIPMENT TYPE/MODEL FTLRI504/58-2, MANUFACTURER FUJI ELECTRIC, MANUFACTURER REFERENCE DWG:M798-258356-POS 239, MANUFACTURER REFERENCE DWG:M333-114374-POS 37, MANUFACTURER REFERENCE ITEM NO.GC164 | QA | EA |  |  |  |  | syaiful | R05 | 2021-07-15 15:25:23 | 2021-10-06 01:28:48
9900250199 | R0661 | CUSHION | 0000 | TMP | TMP | GEN | TMP | CUSHION: 30X50X1700MM;M798-258356-P240 | CUSHION, SIZE 30MM THK X 50MM W X 1700MM LG, MATERIAL SILICONE RUBBER, EQUIPMENT NAME GENERATOR, EQUIPMENT TYPE/MODEL FTLRI504/58-2, MANUFACTURER FUJI ELECTRIC, MANUFACTURER REFERENCE ITEM NO.GC165, MANUFACTURER REFERENCE DWG:M333-114374-POS 46, MANUFACTURER REFERENCE DWG:M798-258356-POS 240 | QA1 | EA |  |  |  |  | bursah |  | 2021-07-15 15:25:23 | 2021-11-01 14:26:00
9900250200 | R0661 | CUSHION | 0000 | TMP | TMP | GEN | TMP | CUSHION: 30X50X200MM;M798-258356-P241 | CUSHION, SIZE 30MM THK X 50MM W X 200MM LG, MATERIAL SILICONE RUBBER, EQUIPMENT NAME GENERATOR, EQUIPMENT TYPE/MODEL FTLRI504/58-2, MANUFACTURER FUJI ELECTRIC, MANUFACTURER REFERENCE DWG:M798-258356-POS 241, MANUFACTURER REFERENCE ITEM NO.GC166, MANUFACTURER REFERENCE DWG:M333-114374-POS 51 | QA1 | EA |  |  |  |  | bursah |  | 2021-07-15 15:25:23 | 2021-11-01 14:26:49
9900250201 | R0661 | CUSHION | 0000 | TMP | TMP | GEN | TMP | CUSHION: 30X50X700MM;M798-258356-P242 | CUSHION, SIZE 30MM THK X 50MM W X 700MM LG, MATERIAL SILICONE RUBBER, EQUIPMENT NAME GENERATOR, EQUIPMENT TYPE/MODEL FTLRI504/58-2, MANUFACTURER FUJI ELECTRIC, MANUFACTURER REFERENCE DWG:M798-258356-POS 242, MANUFACTURER REFERENCE ITEM NO.GC167, MANUFACTURER REFERENCE DWG:M333-114374-POS 52 | QA1 | EA |  |  |  |  | bursah |  | 2021-07-15 15:25:23 | 2021-11-01 14:27:24
9900250202 | R0661 | CUSHION | 0000 | TMP | TMP | GEN | TMP | CUSHION: 30X50X3500MM;M798-258356-P243 | CUSHION, SIZE 30MM THK X 50MM W X 3500MM LG, MATERIAL SILICONE RUBBER, EQUIPMENT NAME GENERATOR, EQUIPMENT TYPE/MODEL FTLRI504/58-2, MANUFACTURER FUJI ELECTRIC, MANUFACTURER REFERENCE DWG:M798-258356-POS 243, MANUFACTURER REFERENCE DWG:M333-114374-POS 32 | QA1 | EA |  |  |  |  | bursah |  | 2021-07-15 15:25:23 | 2021-11-01 14:27:43
9900250203 | R1455 | PACKING | 0000 | TMP | TMP | GEN | TMP | PACKING: M798-258356-P245;ITEM NO.GC168 | PACKING, EQUIPMENT NAME GENERATOR, EQUIPMENT TYPE/MODEL FTLRI504/58-2, MANUFACTURER FUJI ELECTRIC, MANUFACTURER REFERENCE M566-872877AC1, MANUFACTURER REFERENCE ITEM NO.GC168, MANUFACTURER REFERENCE DWG:M566-252847A-POS 9, MANUFACTURER REFERENCE DWG:M798-258356-POS 245 | QA | EA |  |  |  |  | syaiful | R05 | 2021-07-15 15:25:23 | 2021-10-06 01:28:48
9900250204 | R1455 | PACKING | 0000 | TMP | TMP | GEN | TMP | PACKING: 2X19X288MM;NBR;M798-258356-P246 | PACKING, TYPE CLASS C, MATERIAL NBR, SIZE 2 X 19 X 288MM, EQUIPMENT NAME GENERATOR, EQUIPMENT TYPE/MODEL FTLRI504/58-2, MANUFACTURER FUJI ELECTRIC, MANUFACTURER REFERENCE DWG:M566-252847A-POS 10, MANUFACTURER REFERENCE DWG:M566-872876-POS 3, MANUFACTURER REFERENCE ITEM NO.GC169, MANUFACTURER REFERENCE DWG:M798-258356-POS 246 | QA | EA |  |  |  |  | syaiful | R05 | 2021-07-15 15:25:23 | 2021-10-06 01:28:48
9900250205 | R1455 | PACKING | 0000 | TMP | TMP | GEN | TMP | PACKING: 2X19X235;NBR;M798-258356-P247 | PACKING, TYPE CLASS C, MATERIAL NBR, SIZE 2 X 19 X 235MM, EQUIPMENT NAME GENERATOR, EQUIPMENT TYPE/MODEL FTLRI504/58-2, MANUFACTURER FUJI ELECTRIC, MANUFACTURER REFERENCE DWG:M566-872876-POS 4, MANUFACTURER REFERENCE ITEM NO.GC170, MANUFACTURER REFERENCE DWG:M798-258356-POS 247, MANUFACTURER REFERENCE DWG:M566-252847A-POS 10 | QA | EA |  |  |  |  | syaiful | R05 | 2021-07-15 15:25:23 | 2021-10-06 01:28:48
9900250206 | R2309 | WASHER,LOCK | 0000 | TMP | TMP | GEN | TMP | WASHER: SPRING;M8;CI;ZP;M566-872876-P7 | WASHER: LOCK, TYPE SPLIT SPRING, NOMINAL SIZE M8, INSIDE DIAMETER 8.7MM, OUTSIDE DIAMETER 15.4MM, THICKNESS 2MM, MATERIAL CAST IRON, FINISH ZINC PLATED, INDUSTRY STANDARD JIS B1251, EQUIPMENT NAME GENERATOR, EQUIPMENT TYPE/MODEL FTLRI504/58-2, MANUFACTURER FUJI ELECTRIC, MANUFACTURER REFERENCE DWG:M798-258356-POS 248, MANUFACTURER REFERENCE ID NO.GC-171, MANUFACTURER REFERENCE DWG:M566-252847A-POS 10, MANUFACTURER REFERENCE DWG:M566-872876-POS 7 | QA | EA |  |  |  |  | syaiful | R04 | 2021-07-15 15:25:23 | 2021-08-18 20:31:14
9900250207 | R1455 | PACKING | 0000 | TMP | TMP | GEN | TMP | PACKING: 2X19X110MM;NBR;M566-252847A-P11 | PACKING, TYPE CLASS C, MATERIAL NBR, SIZE 2 X 19 X 110MM, EQUIPMENT NAME GENERATOR, EQUIPMENT TYPE/MODEL FTLRI504/58-2, MANUFACTURER FUJI ELECTRIC, MANUFACTURER REFERENCE DWG:M566-252847A-POS 11, MANUFACTURER REFERENCE DWG:M566-864272AC1-POS 3, MANUFACTURER REFERENCE DWG:M798-258356-POS 249, MANUFACTURER REFERENCE ITEM NO.GC172, MANUFACTURER REFERENCE DWG:M566-864272-POS 3 | QA | EA |  |  |  |  | syaiful | R05 | 2021-07-15 15:25:23 | 2021-10-06 01:28:48
9900250208 | R1455 | PACKING | 0000 | TMP | TMP | GEN | TMP | PACKING: 2X19X72MM;NBR;M566-252847A-P11 | PACKING, TYPE CLASS C, MATERIAL NBR, SIZE 2 X 19 X 72MM, EQUIPMENT NAME GENERATOR, EQUIPMENT TYPE/MODEL FTLRI504/58-2, MANUFACTURER FUJI ELECTRIC, MANUFACTURER REFERENCE DWG:M566-864272AC1-POS 2, MANUFACTURER REFERENCE DWG:M566-864272-POS 4, MANUFACTURER REFERENCE DWG:M566-252847A-POS 11, MANUFACTURER REFERENCE DWG:M798-258356-POS 250, MANUFACTURER REFERENCE ITEM NO.GC173 | QA | EA |  |  |  |  | syaiful | R05 | 2021-07-15 15:25:23 | 2021-09-05 11:56:27
9900250209 | R2309 | WASHER,LOCK | 0000 | TMP | TMP | GEN | TMP | WASHER: SPRING;M6;CI;ZP;M566-864272-P7 | WASHER: LOCK, TYPE SPLIT SPRING, NOMINAL SIZE M6, INSIDE DIAMETER 6.5MM, OUTSIDE DIAMETER 12.2MM, THICKNESS 1.5MM, MATERIAL CAST IRON, FINISH ZINC PLATED, INDUSTRY STANDARD JIS B1251, EQUIPMENT NAME GENERATOR, EQUIPMENT TYPE/MODEL FTLRI504/58-2, MANUFACTURER FUJI ELECTRIC, MANUFACTURER REFERENCE DWG:M798-258356-POS 251, MANUFACTURER REFERENCE ID NO.GC-174, MANUFACTURER REFERENCE DWG:M566-252847A-POS 11, MANUFACTURER REFERENCE DWG:M566-864272-POS 7 | QA | EA | NON FABRICATION | BOM | NON CRITICAL |  | syaiful | R04 | 2021-07-15 15:25:23 | 2021-09-14 14:57:33
9900250210 | R1455 | PACKING | 0000 | TMP | TMP | GEN | TMP | PACKING: 2X660X720MM;M798-258356-P252 | PACKING, MATERIAL NBR, SHAPE ROUND, SIZE 2 X 660 X 720MM, EQUIPMENT NAME GENERATOR, EQUIPMENT TYPE/MODEL FTLRI504/58-2, MANUFACTURER FUJI ELECTRIC, MANUFACTURER REFERENCE ITEM NO.GC175, MANUFACTURER REFERENCE DWG:M330-252848AC2-POS 8, MANUFACTURER REFERENCE DWG:M798-258356-POS 252 | QA | EA |  |  |  |  | syaiful | R05 | 2021-07-15 15:25:23 | 2021-10-06 01:28:48
9900250211 | R2309 | WASHER,LOCK | 0000 | TMP | TMP | GEN | TMP | WASHER: SPRING;M6;CI;ZP;M798-258356-P253 | WASHER: LOCK, TYPE SPLIT SPRING, NOMINAL SIZE M6, INSIDE DIAMETER 6.5MM, OUTSIDE DIAMETER 12.2MM, THICKNESS 1.5MM, MATERIAL CAST IRON, FINISH ZINC PLATED, INDUSTRY STANDARD JIS B1251, EQUIPMENT NAME GENERATOR, EQUIPMENT TYPE/MODEL FTLRI504/58-2, MANUFACTURER FUJI ELECTRIC, MANUFACTURER REFERENCE DWG:M798-258356-POS 253, MANUFACTURER REFERENCE ID NO.GC-176, MANUFACTURER REFERENCE DWG:M330-252848AC2-POS 15 | QA | EA | NON FABRICATION | BOM | NON CRITICAL |  | syaiful | R04 | 2021-07-15 15:25:23 | 2021-08-18 20:34:32
9900250212 | R2309 | WASHER,LOCK | 0000 | TMP | TMP | GEN | TMP | WASHER: SPRING;M6;CI;ZP;M798-258356-P254 | WASHER: LOCK, TYPE SPLIT SPRING, NOMINAL SIZE M6, INSIDE DIAMETER 6.5MM, OUTSIDE DIAMETER 12.2MM, THICKNESS 1.5MM, MATERIAL CAST IRON, FINISH ZINC PLATED, INDUSTRY STANDARD JIS B1251, EQUIPMENT NAME GENERATOR, EQUIPMENT TYPE/MODEL FTLRI504/58-2, MANUFACTURER FUJI ELECTRIC, MANUFACTURER REFERENCE DWG:M798-258356-POS 254, MANUFACTURER REFERENCE ID NO.GC-177, MANUFACTURER REFERENCE DWG:M330-252848AC2-POS 19 | QA | EA | NON FABRICATION | BOM | NON CRITICAL |  | syaiful | R04 | 2021-07-15 15:25:23 | 2021-08-18 20:35:58
9900250213 | R1277 | LINER | 0000 | Stock | K16 | GEN | TMP | LINER: M798-258356-P255;M030-4D1406C2 | LINER, TYPE SET, EQUIPMENT NAME GENERATOR, EQUIPMENT TYPE/MODEL FTLRI504/58-2, MANUFACTURER FUJI ELECTRIC, MANUFACTURER REFERENCE DWG:M798-258356-POS 255, MANUFACTURER REFERENCE DWG:M330-252848AC2-POS 21, MANUFACTURER REFERENCE DWG:M030-4D1406C2, MANUFACTURER REFERENCE ITEM NO.GC178 | QA1 | EA |  |  |  |  | syaiful |  | 2021-07-15 15:25:23 | 2021-10-30 14:45:49
9900250214 | R0543 | COMPOUND,SEALING | 0000 | Stock | K88 | GEN | TMP | COMPOUND: LIQUID GASKET;GREY;1KG | COMPOUND: SEALING, TYPE LIQUID GASKET, COLOR GREY, CONTAINER CAN OF 1KG, SPECIAL FEATURES FOR GASKETING & THREAD SEALING | QA | CAN |  |  |  |  | syaiful |  | 2021-07-15 15:25:23 | 2021-10-31 12:47:08
9900250215 | R1455 | PACKING | 0000 | TMP | TMP | GEN | TMP | PACKING: M332-255319-P14;ITEM NO.GC180 | PACKING, EQUIPMENT NAME GENERATOR, EQUIPMENT TYPE/MODEL FTLRI504/58-2, MANUFACTURER FUJI ELECTRIC, MANUFACTURER REFERENCE DWG:M798-258356-POS 259, MANUFACTURER REFERENCE ITEM NO.GC180, MANUFACTURER REFERENCE DWG:M332-255319-POS 14, MANUFACTURER REFERENCE M080-867885 | QA | EA |  |  |  |  | syaiful | R05 | 2021-07-15 15:25:23 | 2021-10-06 01:28:48
9900250216 | R2309 | WASHER,LOCK | 0000 | TMP | TMP | GEN | TMP | WASHER: SPRING;M6;CI;ZP;M332-255319-P16 | WASHER: LOCK, TYPE SPLIT SPRING, NOMINAL SIZE M6, INSIDE DIAMETER 6.5MM, OUTSIDE DIAMETER 12.2MM, THICKNESS 1.5MM, MATERIAL CAST IRON, FINISH ZINC PLATED, INDUSTRY STANDARD JIS B1251, EQUIPMENT NAME GENERATOR, EQUIPMENT TYPE/MODEL FTLRI504/58-2, MANUFACTURER FUJI ELECTRIC, MANUFACTURER REFERENCE DWG:M798-258356-POS 260, MANUFACTURER REFERENCE ID NO.GC-181, MANUFACTURER REFERENCE DWG:M332-255319-POS 16 | QA | EA | NON FABRICATION | BOM | NON CRITICAL |  | syaiful | R04 | 2021-07-15 15:25:23 | 2021-08-23 15:23:03
9900250217 | R2309 | WASHER,LOCK | 0000 | TMP | TMP | GEN | TMP | WASHER: SPRING;M10;CI;ZP;M332-255319-P19 | WASHER: LOCK, TYPE SPLIT SPRING, NOMINAL SIZE M10, INSIDE DIAMETER 10.7MM, OUTSIDE DIAMETER 18.4MM, THICKNESS 2.5MM, MATERIAL CAST IRON, FINISH ZINC PLATED, INDUSTRY STANDARD JIS B1251, EQUIPMENT NAME GENERATOR, EQUIPMENT TYPE/MODEL FTLRI504/58-2, MANUFACTURER FUJI ELECTRIC, MANUFACTURER REFERENCE DWG:M798-258356-POS 261, MANUFACTURER REFERENCE ID NO.GC-182, MANUFACTURER REFERENCE DWG:M332-255319-POS 19 | QA | EA | NON FABRICATION | BOM | NON CRITICAL |  | syaiful | R04 | 2021-07-15 15:25:23 | 2021-08-18 20:34:51
9900250218 | R1455 | PACKING | 0000 | TMP | TMP | GEN | TMP | PACKING: M332-255319-P20;ITEM NO.GC183 | PACKING, MATERIAL NBR, EQUIPMENT NAME GENERATOR, EQUIPMENT TYPE/MODEL FTLRI504/58-2, MANUFACTURER FUJI ELECTRIC, MANUFACTURER REFERENCE DWG:M332-255319-POS 20, MANUFACTURER REFERENCE DWG:M798-258356-POS 262, MANUFACTURER REFERENCE ITEM NO.GC183 | QA | EA |  |  |  |  | syaiful | R05 | 2021-07-15 15:25:23 | 2021-10-06 01:28:48
9900250219 | R1455 | PACKING | 0000 | TMP | TMP | GEN | TMP | PACKING: ITEM NO.GC184;M798-258356-P263 | PACKING, MATERIAL NBR, EQUIPMENT NAME GENERATOR, EQUIPMENT TYPE/MODEL FTLRI504/58-2, MANUFACTURER FUJI ELECTRIC, MANUFACTURER REFERENCE ITEM NO.GC184, MANUFACTURER REFERENCE DWG:M332-255319-POS 21, MANUFACTURER REFERENCE DWG:M798-258356-POS 263 | QA | EA |  |  |  |  | syaiful | R05 | 2021-07-15 15:25:23 | 2021-10-06 01:28:48
9900250220 | R2309 | WASHER,LOCK | 0000 | TMP | TMP | GEN | TMP | WASHER: SPRING;M10;CI;ZP;M333-4D1499-P3 | WASHER: LOCK, TYPE SPLIT SPRING, NOMINAL SIZE M10, INSIDE DIAMETER 10.7MM, OUTSIDE DIAMETER 18.4MM, THICKNESS 2.5MM, MATERIAL CAST IRON, FINISH ZINC PLATED, INDUSTRY STANDARD JIS B1251, EQUIPMENT NAME GENERATOR, EQUIPMENT TYPE/MODEL FTLRI504/58-2, MANUFACTURER FUJI ELECTRIC, MANUFACTURER REFERENCE DWG:M798-258356-POS 268, MANUFACTURER REFERENCE DWG:M333-4D1499-POS 3, MANUFACTURER REFERENCE DWG:M333-252855, MANUFACTURER REFERENCE ID NO.GC-186 | QA | EA | NON FABRICATION | BOM | NON CRITICAL |  | syaiful | R04 | 2021-07-15 15:25:23 | 2021-08-18 20:35:07
9900250221 | R2309 | WASHER,LOCK | 0000 | TMP | TMP | GEN | TMP | WASHER: SPRING;M12;CI;ZP;M333-252855-P11 | WASHER: LOCK, TYPE SPLIT SPRING, NOMINAL SIZE M12, INSIDE DIAMETER 12.8MM, OUTSIDE DIAMETER 21.5MM, THICKNESS 3MM, MATERIAL CAST IRON, FINISH ZINC PLATED, INDUSTRY STANDARD JIS B1251, EQUIPMENT NAME GENERATOR, EQUIPMENT TYPE/MODEL FTLRI504/58-2, MANUFACTURER FUJI ELECTRIC, MANUFACTURER REFERENCE DWG:M798-258356-POS 270, MANUFACTURER REFERENCE ID NO.GC-188, MANUFACTURER REFERENCE DWG:M333-252855-POS 11 | QA | EA | NON FABRICATION | BOM | NON CRITICAL |  | syaiful | R04 | 2021-07-15 15:25:23 | 2021-08-18 20:35:25
9900250222 | R2309 | WASHER,LOCK | 0000 | TMP | TMP | GEN | TMP | WASHER: SPRING;M20;CS;ZP;M547-4D5190B-P4 | WASHER: LOCK, TYPE SPLIT SPRING, NOMINAL SIZE M20, INSIDE DIAMETER 21MM, OUTSIDE DIAMETER 33.8MM, THICKNESS 5MM, MATERIAL CARBON STEEL, FINISH ZINC PLATED, INDUSTRY STANDARD JIS B1251, EQUIPMENT NAME GENERATOR, EQUIPMENT TYPE/MODEL GTLRI544/63-2, MANUFACTURER FUJI ELECTRIC, MANUFACTURER REFERENCE DWG:M798-258356-POS 276, MANUFACTURER REFERENCE ID NO.GC-190, MANUFACTURER REFERENCE DWG:M547-4D5190B-POS 4 | QA | EA | NON FABRICATION | BOM | NON CRITICAL |  | syaiful | R04 | 2021-07-15 15:25:23 | 2021-08-18 20:36:14
9900250223 | R2309 | WASHER,LOCK | 0000 | TMP | TMP | GEN | TMP | WASHER: SPRING;M12;CI;M330-252887A-P14 | WASHER: LOCK, TYPE SPLIT SPRING, NOMINAL SIZE M12, INSIDE DIAMETER 12.8MM, OUTSIDE DIAMETER 21.5MM, THICKNESS 3MM, MATERIAL CAST IRON, FINISH ZINC PLATED, INDUSTRY STANDARD JIS B1251, EQUIPMENT NAME GENERATOR, EQUIPMENT TYPE/MODEL FTLRI504/58-2, MANUFACTURER FUJI ELECTRIC, MANUFACTURER REFERENCE DWG:M798-258356-POS 280, MANUFACTURER REFERENCE ID NO.GC-192, MANUFACTURER REFERENCE DWG:M330-252887A-POS 14 | QA | EA | NON FABRICATION | BOM | NON CRITICAL |  | syaiful | R04 | 2021-07-15 15:25:23 | 2021-08-18 21:26:51
9900250224 | R2309 | WASHER,LOCK | 0000 | TMP | TMP | GEN | TMP | WASHER: SPRING;M8;CI;ZP;M330-252887A-P18 | WASHER: LOCK, TYPE SPLIT SPRING, NOMINAL SIZE M8, INSIDE DIAMETER 8.7MM, OUTSIDE DIAMETER 15.4MM, THICKNESS 2MM, MATERIAL CAST IRON, FINISH ZINC PLATED, INDUSTRY STANDARD JIS B1251, EQUIPMENT NAME GENERATOR, EQUIPMENT TYPE/MODEL FTLRI504/58-2, MANUFACTURER FUJI ELECTRIC, MANUFACTURER REFERENCE DWG:M798-258356-POS 281, MANUFACTURER REFERENCE ID NO.GC-193, MANUFACTURER REFERENCE DWG:M330-252887A-POS 18 | QA | EA |  |  |  |  | syaiful | R04 | 2021-07-15 15:25:23 | 2021-08-18 20:36:30
9900250225 | R1277 | LINER | 0000 | Stock | K16 | GEN | TMP | LINER: M798-258356-P282;M030-4D1405C2 | LINER, TYPE SET, EQUIPMENT NAME GENERATOR, EQUIPMENT TYPE/MODEL FTLRI504/58-2, MANUFACTURER FUJI ELECTRIC, MANUFACTURER REFERENCE DWG:M798-258356-POS 282, MANUFACTURER REFERENCE DWG:M330-252887A-POS 21, MANUFACTURER REFERENCE DWG:M030-4D1405C2, MANUFACTURER REFERENCE ITEM NO.GC194 | QA1 | EA |  |  |  |  | syaiful |  | 2021-07-15 15:25:23 | 2021-10-30 14:47:05
9900250226 | R1455 | PACKING | 0000 | TMP | TMP | GEN | TMP | PACKING: 2X180X220MM;M330-252887A-P9 | PACKING, TYPE CLASS C, MATERIAL NBR, SIZE 2 X 180 X 220MM, EQUIPMENT NAME GENERATOR, EQUIPMENT TYPE/MODEL FTLRI504/58-2, MANUFACTURER FUJI ELECTRIC, MANUFACTURER REFERENCE DWG:M330-252887A-POS 9, MANUFACTURER REFERENCE DWG:M798-258356-POS 283, MANUFACTURER REFERENCE DWG:M100-4D1120-POS 2 | QA | EA |  |  |  |  | dzikri | R05 | 2021-07-15 15:25:23 | 2021-10-06 01:28:48
9900250227 | R2309 | WASHER,LOCK | 0000 | TMP | TMP | GEN | TMP | WASHER: TONGUED;M16;CS;M798-258356-P285 | WASHER: LOCK, TYPE TONGUED, NOMINAL SIZE M16, MATERIAL CARBON STEEL, EQUIPMENT NAME GENERATOR, EQUIPMENT TYPE/MODEL FTLRI504/58-2, MANUFACTURER FUJI ELECTRIC, MANUFACTURER REFERENCE DWG:M798-258356-POS 285, MANUFACTURER REFERENCE DWG:M540-256845-POS 60, MANUFACTURER REFERENCE ITEM NO.GC195 | QA | EA |  |  |  |  | syaiful | R06 | 2021-07-15 15:25:23 | 2021-09-14 14:39:00
9900250228 | R1455 | PACKING | 0000 | TMP | TMP | GEN | TMP | PACKING: M798-258356-P286;ITEM NO.GC196 | PACKING, EQUIPMENT NAME GENERATOR, EQUIPMENT TYPE/MODEL FTLRI504/58-2, MANUFACTURER FUJI ELECTRIC, MANUFACTURER REFERENCE M080-889248, MANUFACTURER REFERENCE DWG:M540-256845-POS 79, MANUFACTURER REFERENCE M080-882227, MANUFACTURER REFERENCE ITEM NO.GC196, MANUFACTURER REFERENCE DWG:M798-258356-POS 286 | QA | EA |  |  |  |  | syaiful | R05 | 2021-07-15 15:25:23 | 2021-10-06 01:28:48
9900250229 | R0512 | COATING,INSULATION | 0000 | Stock | K87 | GEN | TMP | COATING: | COATING: INSULATION, | RAW | CAN |  |  |  |  | jayadi |  | 2021-07-15 15:25:23 | 2021-11-06 10:35:30
9900250230 |  |  |  | Stock | K86 | GEN |  |  |  | RAW | EA |  |  |  |  | admin |  | 2021-07-15 15:25:23 | 2021-07-15 15:25:23
9900250231 |  |  |  | Stock | K89 | GEN |  |  |  | RAW | EA |  |  |  |  | admin |  | 2021-07-15 15:25:23 | 2021-07-15 15:25:23
9900250232 | R0875 | FILTER,AIR | 0000 | TMP | TMP | GEN | TMP | FILTER,AIR: CIRCULATING;M798-258356-P298 | FILTER: AIR, TYPE CIRCULATING, EQUIPMENT NAME GENERATOR, EQUIPMENT TYPE/MODEL FTLRI504/58-2, ADDITIONAL EQUIPMENT DATA ITEM NO.GC202, MANUFACTURER FUJI ELECTRIC, MANUFACTURER REFERENCE DWG:M798-258356-POS 298, MANUFACTURER REFERENCE DWG:M327-4D2804, MANUFACTURER REFERENCE DWG:M327-4D5701-POS 1 | QA | EA |  |  |  |  | syaiful | R06 | 2021-07-15 15:25:23 | 2021-10-05 21:38:39
9900250233 | R2309 | WASHER,LOCK | 0000 | TMP | TMP | GEN | TMP | WASHER: SPRING;M12;CI;ZP;M327-4D5701-P4 | WASHER: LOCK, TYPE SPLIT SPRING, NOMINAL SIZE M12, INSIDE DIAMETER 12.8MM, OUTSIDE DIAMETER 21.5MM, THICKNESS 3MM, MATERIAL CAST IRON, FINISH ZINC PLATED, INDUSTRY STANDARD JIS B1251, EQUIPMENT NAME GENERATOR, EQUIPMENT TYPE/MODEL FTLRI504/58-2, MANUFACTURER FUJI ELECTRIC, MANUFACTURER REFERENCE DWG:M798-258356-POS 299, MANUFACTURER REFERENCE ID NO.GC-203, MANUFACTURER REFERENCE DWG:M327-4D5701-POS 4 | QA | EA | NON FABRICATION | BOM | NON CRITICAL |  | syaiful | R04 | 2021-07-15 15:25:23 | 2021-08-18 20:36:47
9900250234 | R0661 | CUSHION | 0000 | TMP | TMP | GEN | TMP | CUSHION: 20X40X1000MM;M798-258356-P300 | CUSHION, SIZE 20MM THK X 40MM W X 1000MM LG, MATERIAL SILICONE RUBBER, EQUIPMENT NAME GENERATOR, EQUIPMENT TYPE/MODEL FTLRI504/58-2, MANUFACTURER FUJI ELECTRIC, MANUFACTURER REFERENCE DWG:M798-258356-POS 300, MANUFACTURER REFERENCE DWG:M327-4D5701-POS 5 | QA1 | EA |  |  |  |  | bursah |  | 2021-07-15 15:25:23 | 2021-11-01 14:28:27
9900250235 | R1455 | PACKING | 0000 | TMP | TMP | GEN | TMP | PACKING: CL-C;3X25X1300;M798-258356-P301 | PACKING, TYPE CLASS C, MATERIAL NBR, SIZE 3 X 25 X 1300MM, EQUIPMENT NAME GENERATOR, EQUIPMENT TYPE/MODEL FTLRI504/58-2, MANUFACTURER FUJI ELECTRIC, MANUFACTURER REFERENCE DWG:M798-258356-POS 301, MANUFACTURER REFERENCE DWG:M327-4D5701-POS 8, MANUFACTURER REFERENCE ITEM NO.GC205 | QA | EA |  |  |  |  | syaiful | R05 | 2021-07-15 15:25:23 | 2021-09-05 13:53:17
9900250236 | R0875 | FILTER,AIR | 0000 | TMP | TMP | GEN | TMP | FILTER,AIR: MAKE UP;M798-258356-P304 | FILTER: AIR, TYPE MAKE UP, EQUIPMENT NAME GENERATOR, EQUIPMENT TYPE/MODEL FTLRI504/58-2, ADDITIONAL EQUIPMENT DATA ITEM NO.GC206, MANUFACTURER FUJI ELECTRIC, MANUFACTURER REFERENCE DWG:M798-258356-POS 304, MANUFACTURER REFERENCE DWG:M327-394363-POS 3, MANUFACTURER REFERENCE DWG:M327-4C8846BC2 | QA | EA |  |  |  |  | syaiful | R06 | 2021-07-15 15:25:23 | 2021-10-05 21:39:02
9900250237 | R2309 | WASHER,LOCK | 0000 | TMP | TMP | GEN | TMP | WASHER: SPRING;M10;CI;ZP;M327-394363-P10 | WASHER: LOCK, TYPE SPLIT SPRING, NOMINAL SIZE M10, INSIDE DIAMETER 10.7MM, OUTSIDE DIAMETER 18.4MM, THICKNESS 2.5MM, MATERIAL CAST IRON, FINISH ZINC PLATED, INDUSTRY STANDARD JIS B1251, EQUIPMENT NAME GENERATOR, EQUIPMENT TYPE/MODEL FTLRI504/58-2, MANUFACTURER FUJI ELECTRIC, MANUFACTURER REFERENCE DWG:M798-258356-POS 305, MANUFACTURER REFERENCE ID NO.GC-207, MANUFACTURER REFERENCE DWG:M327-394363-POS 10 | QA | EA | NON FABRICATION | BOM | NON CRITICAL |  | syaiful | R04 | 2021-07-15 15:25:23 | 2021-08-18 20:37:03
9900250238 | R2309 | WASHER,LOCK | 0000 | TMP | TMP | GEN | TMP | WASHER: SPRING;M8;CI;ZP;M327-394363-P12 | WASHER: LOCK, TYPE SPLIT SPRING, NOMINAL SIZE M8, INSIDE DIAMETER 8.7MM, OUTSIDE DIAMETER 15.4MM, THICKNESS 2MM, MATERIAL CAST IRON, FINISH ZINC PLATED, INDUSTRY STANDARD JIS B1251, EQUIPMENT NAME GENERATOR, EQUIPMENT TYPE/MODEL FTLRI504/58-2, MANUFACTURER FUJI ELECTRIC, MANUFACTURER REFERENCE DWG:M798-258356-POS 306, MANUFACTURER REFERENCE ID NO.GC-208, MANUFACTURER REFERENCE DWG:M327-394363-POS 12 | QA | EA |  |  |  |  | syaiful | R04 | 2021-07-15 15:25:23 | 2021-08-18 21:25:47
9900250239 | R0945 | GASKET,FLANGE NON-SPIRAL | 5330 | Stock | K85 | GEN | TMP | GASKET,FLG: RF;1-1/2IN;M798-258356-P309 | GASKET: FLANGE NON-SPIRAL, TYPE RAISED FACE, PIPE SIZE 1-1/2 IN, PRESSURE RATING 150 PSI, SPECIAL FEATURES KS SHAPE, EQUIPMENT NAME GENERATOR, EQUIPMENT TYPE/MODEL FTLRI504/58-2, MANUFACTURER FUJI ELECTRIC, MANUFACTURER REFERENCE DWG:M798-258356-POS 309, MANUFACTURER REFERENCE DWG:M793-396990-POS 5, MANUFACTURER REFERENCE ITEM NO.GC209 | QA | EA |  |  |  |  | syaiful | R05 | 2021-07-15 15:25:23 | 2021-10-06 12:11:13
9900250240 | R0945 | GASKET,FLANGE NON-SPIRAL | 5330 | Stock | K85 | GEN | TMP | GASKET,FLG: RF;2IN;150 | GASKET: FLANGE NON-SPIRAL, TYPE RAISED FACE, PIPE SIZE 2 IN, PRESSURE RATING 150 PSI, SPECIAL FEATURES KS SHAPE, EQUIPMENT NAME GENERATOR, EQUIPMENT TYPE/MODEL FTLRI504/58-2, MANUFACTURER FUJI ELECTRIC, MANUFACTURER REFERENCE DWG:M798-258356-POS 310, MANUFACTURER REFERENCE DWG:M793-396990-POS 10, MANUFACTURER REFERENCE ITEM NO.GC210 | QA | EA |  |  |  |  | syaiful | R05 | 2021-07-15 15:25:23 | 2021-08-30 22:44:52
9900250241 | R0945 | GASKET,FLANGE NON-SPIRAL | 5330 | Stock | K85 | GEN | TMP | GASKET,FLG: RF;4IN;150 | GASKET: FLANGE NON-SPIRAL, TYPE RAISED FACE, PIPE SIZE 4 IN, PRESSURE RATING 150 PSI, SPECIAL FEATURES KS SHAPE, EQUIPMENT NAME GENERATOR, EQUIPMENT TYPE/MODEL FTLRI504/58-2, MANUFACTURER FUJI ELECTRIC, MANUFACTURER REFERENCE DWG:M798-258356-POS 311, MANUFACTURER REFERENCE DWG:M793-396991-POS 4, MANUFACTURER REFERENCE ITEM NO.GC211 | QA | EA |  |  |  |  | syaiful | R05 | 2021-07-15 15:25:23 | 2021-08-30 22:46:18
9900250242 | R0945 | GASKET,FLANGE NON-SPIRAL | 5330 | Stock | K85 | GEN | TMP | GASKET,FLG: RF;1-1/2IN;M798-258356-P312 | GASKET: FLANGE NON-SPIRAL, TYPE RAISED FACE, PIPE SIZE 1-1/2 IN, PRESSURE RATING 150 PSI, SPECIAL FEATURES KS SHAPE, EQUIPMENT NAME GENERATOR, EQUIPMENT TYPE/MODEL FTLRI504/58-2, MANUFACTURER FUJI ELECTRIC, MANUFACTURER REFERENCE DWG:M798-258356-POS 312, MANUFACTURER REFERENCE DWG:M793-396993-POS 5, MANUFACTURER REFERENCE ITEM NO.GC212 | QA | EA |  |  |  |  | syaiful | R05 | 2021-07-15 15:25:23 | 2021-10-06 12:13:05
9900250243 | R0945 | GASKET,FLANGE NON-SPIRAL | 5330 | Stock | K85 | GEN | TMP | GASKET,FLG: RF;4IN;150 | GASKET: FLANGE NON-SPIRAL, TYPE RAISED FACE, PIPE SIZE 4 IN, PRESSURE RATING 150 PSI, SPECIAL FEATURES KS SHAPE, EQUIPMENT NAME GENERATOR, EQUIPMENT TYPE/MODEL FTLRI504/58-2, MANUFACTURER FUJI ELECTRIC, MANUFACTURER REFERENCE DWG:M798-258356-POS 313, MANUFACTURER REFERENCE DWG:M793-396994-POS 4, MANUFACTURER REFERENCE ITEM NO.GC213 | QA | EA |  |  |  |  | syaiful | R05 | 2021-07-15 15:25:23 | 2021-08-30 22:50:31
9900250244 | R1443 | O-RING | 5331 | Stock | K85 | GEN | TMP | O-RING: 29.4X3.1MM;G30;M793-396992-P9 | O-RING, INSIDE DIAMETER 29.4MM, OUTSIDE DIAMETER 35.6MM, WIDTH 3.1MM, MATERIAL NBR, INDUSTRY STANDARD JIS B2401-G30, EQUIPMENT NAME STEAM TURBINE, EQUIPMENT TYPE/MODEL 2X9 STAGE, ADDITIONAL EQUIPMENT DATA SINGLE OR DUAL FLASH, REACTION TYPE, CONDENSING, 3000 RPM, OR EQUIVALENT, MANUFACTURER FUJI ELECTRIC, MANUFACTURER REFERENCE DWG:M798-258356-POS 314, MANUFACTURER REFERENCE DWG:M793-396992-POS 9, MANUFACTURER REFERENCE ITEM NO.GC214 | QA | EA |  |  |  |  | akmal | R04 | 2021-07-15 15:25:23 | 2021-07-31 19:10:26
9900250245 | R0305 | BRUSH,ELECTRICAL | 0000 | TMP | TMP | GEN | TMP | BRUSH,ELEC: GROUND;M530-779662DC2-P318 | BRUSH: ELECTRICAL, TYPE GROUND BRUSH, MATERIAL CARBON, EQUIPMENT NAME GENERATOR, EQUIPMENT TYPE/MODEL FTLRI504/58-2, MANUFACTURER FUJI ELECTRIC, MANUFACTURER REFERENCE DWG:M530-779662DC2-POS 318, MANUFACTURER REFERENCE REF NO.318 | QA1 | EA |  |  |  |  | dzikri |  | 2021-07-15 15:25:23 | 2021-11-01 10:49:36
9900250246 | R1080 | HOLDER | 0000 | TMP | TMP | GEN | TMP | HOLDER: | HOLDER, TYPE BRUSH, EQUIPMENT NAME GENERATOR, EQUIPMENT TYPE/MODEL FTLRI504/58-2, MANUFACTURER FUJI ELECTRIC, MANUFACTURER REFERENCE DWG:M530-488388-POS 319, MANUFACTURER REFERENCE REF NO.319 | CAT | EA |  |  |  |  | dzikri |  | 2021-07-15 15:25:23 | 2021-09-19 01:01:59
9900250247 |  |  |  | Stock | K58 | GEN |  |  |  | RAW | SET |  |  |  |  | admin |  | 2021-07-15 15:25:23 | 2021-07-15 15:25:23
9900250260 | R1455 | PACKING | 0000 | TMP | TMP | GEN | TMP | PACKING: UPPER CASING;ST775893AC2 | PACKING, USAGE DESIGN UPPER CASING, MAIN HOLE, EQUIPMENT NAME STEAM TURBINE, EQUIPMENT TYPE/MODEL 2X9 STAGE, ADDITIONAL EQUIPMENT DATA SINGLE OR DUAL FLASH, REACTION TYPE, CONDENSING, 3000 RPM, OR EQUIVALENT, MANUFACTURER FUJI ELECTRIC, MANUFACTURER REFERENCE DWG:ST775893AC2 | QA | EA |  |  |  |  | akmal | R06 | 2021-07-15 15:25:23 | 2021-09-29 23:24:40
9900250261 |  |  |  | Stock | K81 | GEN |  |  |  | RAW | EA |  |  |  |  | admin |  | 2021-07-15 15:25:23 | 2021-07-15 15:25:23
9900250262 |  |  |  | Stock | K81 | GEN |  |  |  | RAW | EA |  |  |  |  | admin |  | 2021-07-15 15:25:23 | 2021-07-15 15:25:23
9900250263 | R2309 | WASHER,LOCK | 0000 | TMP | TMP | GEN | TMP | WASHER: CLAW;M42;43X78X7MM;ST578991B | WASHER: LOCK, TYPE CLAW, NOMINAL SIZE M42, INSIDE DIAMETER 43MM, OUTSIDE DIAMETER 78MM, THICKNESS 7MM, MATERIAL STAINLESS STEEL 410, EQUIPMENT NAME STEAM TURBINE, EQUIPMENT TYPE/MODEL 2X9 STAGE, ADDITIONAL EQUIPMENT DATA SINGLE OR DUAL FLASH, REACTION TYPE, CONDENSING, 3000 RPM, OR EQUIVALENT, MANUFACTURER FUJI ELECTRIC, MANUFACTURER REFERENCE DWG:ST578991B | QA | EA |  |  |  |  | bursah | R06 | 2021-07-15 15:25:23 | 2021-10-07 21:53:48
9900250264 |  |  |  | Stock | K58 | GEN |  |  |  | RAW | EA |  |  |  |  | admin |  | 2021-07-15 15:25:23 | 2021-07-15 15:25:23
9900250265 | R0943 | GASKET | 0000 | TMP | TMP | GEN | TMP | GASKET: RD;520X590X1.5MM;ST110465-P56 | GASKET, TYPE UPPER CASING FRONT AND REAR, SIZE 520MM ID X 590MM OD X 1.5MM THK, SHAPE ROUND, EQUIPMENT NAME STEAM TURBINE, EQUIPMENT TYPE/MODEL 2X9 STAGE, ADDITIONAL EQUIPMENT DATA SINGLE OR DUAL FLASH, REACTION TYPE, CONDENSING, 3000 RPM, OR EQUIVALENT, MANUFACTURER FUJI ELECTRIC, MANUFACTURER REFERENCE ITEM NO.9, MANUFACTURER REFERENCE S/C.000764878, MANUFACTURER REFERENCE DWG:ST110464-POS 65, MANUFACTURER REFERENCE DWG:ST110465-POS 56 | QA | EA |  |  |  |  | syaiful | R05 | 2021-07-15 15:25:23 | 2021-09-30 15:26:36
9900250266 | R2304 | WASHER | 0000 | TMP | TMP | GEN | TMP | WASHER: 2HOLE;SS304 | WASHER, TYPE DOUBLE HOLE, NOMINAL SIZE 40MM W X 100MM L, THICKNESS 1MM, MATERIAL STAINLESS STEEL 304, SPECIFICATION JIS G4313, GRADE SUS304-CSP, EQUIPMENT NAME STEAM TURBINE, EQUIPMENT TYPE/MODEL 2X9 STAGE, ADDITIONAL EQUIPMENT DATA SINGLE OR DUAL FLASH, REACTION TYPE, CONDENSING, 3000 RPM, OR EQUIVALENT, MANUFACTURER FUJI ELECTRIC, MANUFACTURER REFERENCE DWG:ST355382-POS 3, MANUFACTURER REFERENCE DWG:ST780059 | CAT | EA |  |  |  |  | akmal |  | 2021-07-15 15:25:23 | 2021-11-08 23:39:36
9900250267 |  |  |  | Stock | K81 | GEN |  |  |  | RAW | EA |  |  |  |  | admin |  | 2021-07-15 15:25:23 | 2021-07-15 15:25:23
9900250268 |  |  |  | Stock | K85 | GEN |  |  |  | RAW | EA |  |  |  |  | admin |  | 2021-07-15 15:25:23 | 2021-07-15 15:25:23
9900250269 | R1455 | PACKING | 0000 | TMP | TMP | GEN | TMP | PACKING: UPPER CASING;CST110465-P28 | PACKING, USAGE DESIGN UPPER CASING, EQUIPMENT NAME STEAM TURBINE, EQUIPMENT TYPE/MODEL 2X9 STAGE, ADDITIONAL EQUIPMENT DATA SINGLE OR DUAL FLASH, REACTION TYPE, CONDENSING, 3000 RPM, ADDITIONAL EQUIPMENT DATA S/C 000764928, MANUFACTURER FUJI ELECTRIC, MANUFACTURER REFERENCE DWG:CST110465-POS 28, MANUFACTURER REFERENCE TC-238 | QA | EA |  |  |  |  | akmal | R05 | 2021-07-15 15:25:23 | 2021-08-29 11:10:32
9900250270 |  |  |  | Stock | K81 | GEN |  |  |  | RAW | EA |  |  |  |  | admin |  | 2021-07-15 15:25:23 | 2021-07-15 15:25:23
9900250271 | R1545 | PLATE | 0000 | TMP | TMP | GEN | TMP | PLATE: LEAD;1X1003MM;ST596372-P16 | PLATE, TYPE LEAD, SIZE 1MM THK X 1003MM LG, EQUIPMENT NAME STEAM TURBINE, EQUIPMENT TYPE/MODEL 2X9 STAGE, ADDITIONAL EQUIPMENT DATA SINGLE OR DUAL FLASH, REACTION TYPE, CONDENSING, 3000 RPM, OR EQUIVALENT, MANUFACTURER FUJI ELECTRIC, MANUFACTURER REFERENCE DWG:ST596372-POS 16, MANUFACTURER REFERENCE REF NO.16 | QA1 | EA |  |  |  |  | dzikri |  | 2021-07-15 15:25:23 | 2021-10-27 21:09:28
9900250272 | R0943 | GASKET | 0000 | TMP | TMP | GEN | TMP | GASKET: 26.3X32X2MM;NO.102;ST215308-P10 | GASKET, SIZE 26.3MM ID X 32MM OD X 2MM THK, EQUIPMENT NAME STEAM TURBINE, EQUIPMENT TYPE/MODEL 2X9 STAGE, ADDITIONAL EQUIPMENT DATA SINGLE OR DUAL FLASH, REACTION TYPE, CONDENSING, 3000 RPM, OR EQUIVALENT, MANUFACTURER FUJI ELECTRIC, MANUFACTURER REFERENCE DWG:ST215308-POS 10, MANUFACTURER REFERENCE DWG:ST544133DC1, MANUFACTURER REFERENCE ITEM NO.102 | QA | EA |  |  |  |  | dzikri | R05 | 2021-07-15 15:25:23 | 2021-09-30 15:23:37
9900250273 | R1520 | PIN,DOWEL | 0000 | TMP | TMP | GEN | TMP | PIN,DOWEL: 3X28MM | PIN: DOWEL, DIAMETER 3MM, LENGTH 28MM, EQUIPMENT NAME STEAM TURBINE, EQUIPMENT TYPE/MODEL 2X9 STAGE, ADDITIONAL EQUIPMENT DATA SINGLE OR DUAL FLASH, REACTION TYPE, CONDENSING, 3000 RPM, OR EQUIVALENT, MANUFACTURER FUJI ELECTRIC, MANUFACTURER REFERENCE DWG:ST215308-POS 36, MANUFACTURER REFERENCE REF NO.104 | QA1 | EA |  |  |  |  | syaiful |  | 2021-07-15 15:25:23 | 2021-10-19 21:07:53
9900250274 | R2309 | WASHER,LOCK | 0000 | TMP | TMP | GEN | TMP | WASHER: TONGUED;M8;CS;ST215308-P40 | WASHER: LOCK, TYPE TONGUED, NOMINAL SIZE M8, MATERIAL CARBON STEEL, USAGE DESIGN EMERGENCY TRIP SUPPORT DEVICE, EQUIPMENT NAME STEAM TURBINE, EQUIPMENT TYPE/MODEL 2X9 STAGE, ADDITIONAL EQUIPMENT DATA SINGLE OR DUAL FLASH, REACTION TYPE, CONDENSING, 3000 RPM, OR EQUIVALENT, MANUFACTURER FUJI ELECTRIC, MANUFACTURER REFERENCE DWG:ST215308-POS 40, MANUFACTURER REFERENCE S/C.000764977, MANUFACTURER REFERENCE ITEM NO.105 | QA | EA |  |  |  |  | syaiful | R04 | 2021-07-15 15:25:23 | 2021-08-23 15:26:48
9900250275 | R2309 | WASHER,LOCK | 0000 | TMP | TMP | GEN | TMP | WASHER: TONGUED;M10;CS;ST215308-P43 | WASHER: LOCK, TYPE TONGUED, NOMINAL SIZE M10, MATERIAL CARBON STEEL, USAGE DESIGN EMERGENCY TRIP SUPPORT DEVICE, EQUIPMENT NAME STEAM TURBINE, EQUIPMENT TYPE/MODEL 2X9 STAGE, ADDITIONAL EQUIPMENT DATA SINGLE OR DUAL FLASH, REACTION TYPE, CONDENSING, 3000 RPM, OR EQUIVALENT, MANUFACTURER FUJI ELECTRIC, MANUFACTURER REFERENCE DWG:ST215308-POS 43, MANUFACTURER REFERENCE ITEM NO.107 | QA | EA |  |  |  |  | syaiful | R04 | 2021-07-15 15:25:23 | 2021-08-23 15:27:19
9900250276 |  |  |  | Stock | K85 | GEN |  |  |  | RAW | EA |  |  |  |  | admin |  | 2021-07-15 15:25:23 | 2021-07-15 15:25:23
9900250277 | R1519 | PIN,COTTER | 0000 | TMP | TMP | GEN | TMP | PIN,COTTER: 3X15MM;CI;ST110665AC2-P77 | PIN: COTTER, DIAMETER 3MM, LENGTH 15MM, MATERIAL CAST IRON, EQUIPMENT NAME STEAM TURBINE, EQUIPMENT TYPE/MODEL 2X9 STAGE, ADDITIONAL EQUIPMENT DATA SINGLE OR DUAL FLASH, REACTION TYPE, CONDENSING, 3000 RPM, OR EQUIVALENT, MANUFACTURER FUJI ELECTRIC, MANUFACTURER REFERENCE DWG:ST110665AC2-POS 77, MANUFACTURER REFERENCE REF NO.120 | QA1 | EA |  |  |  |  | dzikri | R07 | 2021-07-15 15:25:23 | 2021-10-15 15:49:22
9900250278 | R1520 | PIN,DOWEL | 0000 | TMP | TMP | GEN | TMP | PIN,DOWEL: 3X20MM;CI;ST110665AC2-P81 | PIN: DOWEL, DIAMETER 3MM, LENGTH 20MM, MATERIAL CAST IRON, EQUIPMENT NAME STEAM TURBINE, EQUIPMENT TYPE/MODEL 2X9 STAGE, ADDITIONAL EQUIPMENT DATA SINGLE OR DUAL FLASH, REACTION TYPE, CONDENSING, 3000 RPM, OR EQUIVALENT, MANUFACTURER FUJI ELECTRIC, MANUFACTURER REFERENCE DWG:ST110665AC2-POS 81, MANUFACTURER REFERENCE ITEM NO.121 | QA1 | EA |  |  |  |  | dzikri | R07 | 2021-07-15 15:25:23 | 2021-10-15 14:30:29
9900250279 | R1520 | PIN,DOWEL | 0000 | TMP | TMP | GEN | TMP | PIN,DOWEL: 3X20MM;CI;ST110665AC2-P83 | PIN: DOWEL, DIAMETER 3MM, LENGTH 20MM, MATERIAL CAST IRON, EQUIPMENT NAME STEAM TURBINE, EQUIPMENT TYPE/MODEL 2X9 STAGE, ADDITIONAL EQUIPMENT DATA SINGLE OR DUAL FLASH, REACTION TYPE, CONDENSING, 3000 RPM, OR EQUIVALENT, MANUFACTURER FUJI ELECTRIC, MANUFACTURER REFERENCE DWG:ST110665AC2-POS 83, MANUFACTURER REFERENCE ITEM NO.122 | QA1 | EA |  |  |  |  | dzikri | R07 | 2021-07-15 15:25:23 | 2021-10-15 14:29:30
9900250280 |  |  |  | Stock | K85 | GEN |  |  |  | RAW | EA |  |  |  |  | admin |  | 2021-07-15 15:25:23 | 2021-07-15 15:25:23
9900250281 | R2309 | WASHER,LOCK | 0000 | TMP | TMP | GEN | TMP | WASHER: TONGUED;M12;SS;ST110665AC2-P105 | WASHER: LOCK, TYPE TONGUED, NOMINAL SIZE M12, MATERIAL STAINLESS STEEL, EQUIPMENT NAME STEAM TURBINE, EQUIPMENT TYPE/MODEL 2X9 STAGE, ADDITIONAL EQUIPMENT DATA SINGLE OR DUAL FLASH, REACTION TYPE, CONDENSING, 3000 RPM, OR EQUIVALENT, MANUFACTURER FUJI ELECTRIC, MANUFACTURER REFERENCE DWG:ST110665AC2-POS 105, MANUFACTURER REFERENCE REF NO.127 | QA | EA |  |  |  |  | dzikri | R06 | 2021-07-15 15:25:23 | 2021-09-27 21:41:56
9900250282 | R1443 | O-RING | 5331 | Stock | K85 | GEN | TMP | O-RING: 59.4X3.1MM;G60;ST429680EC2-P2 | O-RING, INSIDE DIAMETER 59.4MM, OUTSIDE DIAMETER 65.6MM, WIDTH 3.1MM, MATERIAL NBR, INDUSTRY STANDARD JIS B2401-G60, EQUIPMENT NAME STEAM TURBINE, EQUIPMENT TYPE/MODEL 2X9 STAGE, ADDITIONAL EQUIPMENT DATA SINGLE OR DUAL FLASH, REACTION TYPE, CONDENSING, 3000 RPM, OR EQUIVALENT, MANUFACTURER FUJI ELECTRIC, MANUFACTURER REFERENCE DWG:ST429680EC2-POS 2, MANUFACTURER REFERENCE DWG:ST110665AC2-POS 3, MANUFACTURER REFERENCE ITEM NO.129 | QA | EA |  |  |  |  | akmal | R04 | 2021-07-15 15:25:23 | 2021-07-31 19:10:58
9900250283 | R2309 | WASHER,LOCK | 0000 | TMP | TMP | GEN | TMP | WASHER: TONGUED;M16;CI;ST110665AC2-P3 | WASHER: LOCK, TYPE TONGUED, NOMINAL SIZE M16, MATERIAL CAST IRON, EQUIPMENT NAME STEAM TURBINE, EQUIPMENT TYPE/MODEL 2X9 STAGE, ADDITIONAL EQUIPMENT DATA SINGLE OR DUAL FLASH, REACTION TYPE, CONDENSING, 3000 RPM, OR EQUIVALENT, MANUFACTURER FUJI ELECTRIC, MANUFACTURER REFERENCE DWG:ST110665AC2-POS 3, MANUFACTURER REFERENCE DWG:ST429680EC2-POS 6, MANUFACTURER REFERENCE REF NO.130 | QA | EA |  |  |  |  | dzikri | R06 | 2021-07-15 15:25:23 | 2021-09-27 21:42:02
9900250284 | R1455 | PACKING | 0000 | TMP | TMP | GEN | TMP | PACKING: V;PTFE;ST462121-P167 | PACKING, MATERIAL PTFE, SHAPE VEE, EQUIPMENT NAME STEAM TURBINE, EQUIPMENT TYPE/MODEL 2X9 STAGE, ADDITIONAL EQUIPMENT DATA SINGLE OR DUAL FLASH, REACTION TYPE, CONDENSING, 3000 RPM, OR EQUIVALENT, MANUFACTURER FUJI ELECTRIC, MANUFACTURER REFERENCE DWG:ST215128-POS 31, MANUFACTURER REFERENCE DWG:ST462121-POS 167 | QA | EA |  |  |  |  | akmal | R06 | 2021-07-15 15:25:23 | 2021-09-29 23:28:05
9900250285 | R1443 | O-RING | 5331 | Stock | K85 | GEN | TMP | O-RING: 269.3X5.7MM;G270;ST215128-P32 | O-RING, INSIDE DIAMETER 269.3MM, OUTSIDE DIAMETER 280.7MM, WIDTH 5.7MM, MATERIAL PTFE, INDUSTRY STANDARD JIS B2401-G270, EQUIPMENT NAME STEAM TURBINE, EQUIPMENT TYPE/MODEL 2X9 STAGE, ADDITIONAL EQUIPMENT DATA SINGLE OR DUAL FLASH, REACTION TYPE, CONDENSING, 3000 RPM, OR EQUIVALENT, MANUFACTURER FUJI ELECTRIC, MANUFACTURER REFERENCE DWG:ST215128-POS 32, MANUFACTURER REFERENCE ITEM NO-168 | QA | EA |  |  |  |  | akmal | R04 | 2021-07-15 15:25:23 | 2021-08-02 11:23:25
9900250286 | R1443 | O-RING | 5331 | Stock | K85 | GEN | TMP | O-RING: 124.6X5.7MM;PTFE;P125 | O-RING, INSIDE DIAMETER 124.6MM, OUTSIDE DIAMETER 136MM, WIDTH 5.7MM, MATERIAL PTFE, INDUSTRY STANDARD JIS B2401-P125, EQUIPMENT NAME STEAM TURBINE, EQUIPMENT TYPE/MODEL 2X9 STAGE, ADDITIONAL EQUIPMENT DATA SINGLE OR DUAL FLASH, REACTION TYPE, CONDENSING, 3000 RPM, OR EQUIVALENT, MANUFACTURER FUJI ELECTRIC, MANUFACTURER REFERENCE ITEM NO-169, MANUFACTURER REFERENCE DWG:ST215128-POS 33 | QA | EA |  |  |  |  | akmal | R04 | 2021-07-15 15:25:23 | 2021-08-02 11:27:33
9900250287 | R0943 | GASKET | 0000 | TMP | TMP | GEN | TMP | GASKET: N-ASB;ST780447-P170;ST215128-P40 | GASKET, MATERIAL NON ASBESTOS, EQUIPMENT NAME STEAM TURBINE, EQUIPMENT TYPE/MODEL 2X9 STAGE, ADDITIONAL EQUIPMENT DATA SINGLE OR DUAL FLASH, REACTION TYPE, CONDENSING, 3000 RPM, OR EQUIVALENT, MANUFACTURER FUJI ELECTRIC, MANUFACTURER REFERENCE DWG:ST780447-POS 170, MANUFACTURER REFERENCE DWG:ST215128-POS 40 | QA | EA |  |  |  |  | akmal | R05 | 2021-07-15 15:25:23 | 2021-09-30 15:27:58
9900250288 | R1443 | O-RING | 5331 | Stock | K85 | GEN | TMP | O-RING: 399.5X8.4MM;VITON;P400 | O-RING, INSIDE DIAMETER 399.5MM, OUTSIDE DIAMETER 416.3MM, WIDTH 8.4MM, MATERIAL VITON, INDUSTRY STANDARD JIS B2401-P400, EQUIPMENT NAME STEAM TURBINE, EQUIPMENT TYPE/MODEL 2X9 STAGE, ADDITIONAL EQUIPMENT DATA SINGLE OR DUAL FLASH, REACTION TYPE, CONDENSING, 3000 RPM, OR EQUIVALENT, MANUFACTURER FUJI ELECTRIC, MANUFACTURER REFERENCE ITEM NO.171, MANUFACTURER REFERENCE DWG:ST215132-POS 24 | QA | EA |  |  |  |  | akmal | R04 | 2021-07-15 15:25:23 | 2021-08-02 11:34:00
9900250289 | R1830 | SEAL,OIL | 0000 | TMP | TMP | GEN | TMP | SEAL,OIL: TC;2LIP;SPR;80X105X14MM;NBR | SEAL: OIL, TYPE TC, DOUBLE LIP, SPRING LOADED, INSIDE DIAMETER 80MM, OUTSIDE DIAMETER 105MM, WIDTH 14MM, SEAL MATERIAL NBR, CAGE MATERIAL STEEL, EQUIPMENT NAME STEAM TURBINE, EQUIPMENT TYPE/MODEL 2X9 STAGE, ADDITIONAL EQUIPMENT DATA SINGLE OR DUAL FLASH, REACTION TYPE, CONDENSING, 3000 RPM, OR EQUIVALENT, MANUFACTURER FUJI ELECTRIC, MANUFACTURER REFERENCE DWG:ST215132-POS 26, MANUFACTURER REFERENCE REF NO.172 | QA | EA | NON FABRICATION | NON BOM | NON CRITICAL |  | bursah | R07 | 2021-07-15 15:25:23 | 2021-11-07 02:51:42
9900250290 | R1443 | O-RING | 5331 | Stock | K85 | GEN | TMP | O-RING: 164.3X5.7MM;G165;ST215132-P27 | O-RING, INSIDE DIAMETER 164.3MM, OUTSIDE DIAMETER 175.7MM, WIDTH 5.7MM, MATERIAL VITON, INDUSTRY STANDARD JIS B2401-G165, EQUIPMENT NAME STEAM TURBINE, EQUIPMENT TYPE/MODEL 2X9 STAGE, ADDITIONAL EQUIPMENT DATA SINGLE OR DUAL FLASH, REACTION TYPE, CONDENSING, 3000 RPM, OR EQUIVALENT, MANUFACTURER FUJI ELECTRIC, MANUFACTURER REFERENCE ITEM NO.173, MANUFACTURER REFERENCE DWG:ST215132-POS 173, MANUFACTURER REFERENCE DWG:ST215132-POS 27 | QA | EA |  |  |  |  | akmal | R04 | 2021-07-15 15:25:23 | 2021-07-31 19:13:11
9900250291 | R1519 | PIN,COTTER | 0000 | TMP | TMP | GEN | TMP | PIN,COTTER: 8X120MM;SS;ST355150-P11 | PIN: COTTER, DIAMETER 8MM, LENGTH 120MM, MATERIAL STAINLESS STEEL, EQUIPMENT NAME STEAM TURBINE, EQUIPMENT TYPE/MODEL 2X9 STAGE, ADDITIONAL EQUIPMENT DATA SINGLE OR DUAL FLASH, REACTION TYPE, CONDENSING, 3000 RPM, OR EQUIVALENT, MANUFACTURER FUJI ELECTRIC, MANUFACTURER REFERENCE DWG:ST355150-POS 11, MANUFACTURER REFERENCE REF NO.177 | QA1 | EA |  |  |  |  | dzikri | R07 | 2021-07-15 15:25:23 | 2021-10-15 15:51:00
9900250292 | R0945 | GASKET,FLANGE NON-SPIRAL | 5330 | Stock | K85 | GEN | TMP | GASKET,FLG: RF;6IN;150;ASB;ST768523-P178 | GASKET: FLANGE NON-SPIRAL, TYPE RAISED FACE, PIPE SIZE 6 IN, PRESSURE RATING 150 PSI, MATERIAL ASBESTOS, MANUFACTURER FUJI ELECTRIC, MANUFACTURER REFERENCE DWG:ST768523-POS 178, MANUFACTURER REFERENCE ITEM NO.B531 | QA | EA |  |  |  |  | jayadi | R05 | 2021-07-15 15:25:23 | 2021-08-29 22:31:56
9900250293 | R2309 | WASHER,LOCK | 0000 | TMP | TMP | GEN | TMP | WASHER: TONGUED;M16;SS;ST460311-P4 | WASHER: LOCK, TYPE TONGUED, NOMINAL SIZE M16, MATERIAL STAINLESS STEEL, EQUIPMENT NAME STEAM TURBINE, EQUIPMENT TYPE/MODEL 2X9 STAGE, ADDITIONAL EQUIPMENT DATA SINGLE OR DUAL FLASH, REACTION TYPE, CONDENSING, 3000 RPM, OR EQUIVALENT, MANUFACTURER FUJI ELECTRIC, MANUFACTURER REFERENCE DWG:ST460311-POS 4, MANUFACTURER REFERENCE REF NO.179 | QA | EA |  |  |  |  | dzikri | R06 | 2021-07-15 15:25:23 | 2021-09-27 21:42:07
9900250294 | R1443 | O-RING | 5331 | Stock | K85 | GEN | TMP | O-RING: 164.3X5.7MM;NBR;G165;ST460311-P4 | O-RING, INSIDE DIAMETER 164.3MM, OUTSIDE DIAMETER 175.7MM, WIDTH 5.7MM, MATERIAL NBR, INDUSTRY STANDARD JIS B2401-G165, EQUIPMENT NAME STEAM TURBINE, EQUIPMENT TYPE/MODEL 2X9 STAGE, ADDITIONAL EQUIPMENT DATA SINGLE OR DUAL FLASH, REACTION TYPE, CONDENSING, 3000 RPM, OR EQUIVALENT, MANUFACTURER FUJI ELECTRIC, MANUFACTURER REFERENCE DWG:ST460311-POS 180, MANUFACTURER REFERENCE DWG:ST460311-POS 4, MANUFACTURER REFERENCE ITEM NO.180 | QA | EA |  |  |  |  | akmal | R04 | 2021-07-15 15:25:23 | 2021-07-31 19:14:46
9900250295 | R1443 | O-RING | 5331 | Stock | K85 | GEN | TMP | O-RING: 99.4X3.1MM;NBR;G100;ST204245-P14 | O-RING, INSIDE DIAMETER 99.4MM, OUTSIDE DIAMETER 105.6MM, WIDTH 3.1MM, MATERIAL NBR, INDUSTRY STANDARD JIS B2401-G100, EQUIPMENT NAME STEAM TURBINE, EQUIPMENT TYPE/MODEL 2X9 STAGE, ADDITIONAL EQUIPMENT DATA SINGLE OR DUAL FLASH, REACTION TYPE, CONDENSING, 3000 RPM, OR EQUIVALENT, MANUFACTURER FUJI ELECTRIC, MANUFACTURER REFERENCE DWG:ST204245-POS 14, MANUFACTURER REFERENCE ITEM NO.181 | QA | EA |  |  |  |  | akmal | R04 | 2021-07-15 15:25:23 | 2021-07-31 19:15:35
9900250296 | R1443 | O-RING | 5331 | Stock | K85 | GEN | TMP | O-RING: 19.8X2.4MM;NBR;P20;ST204245 -P15 | O-RING, INSIDE DIAMETER 19.8MM, OUTSIDE DIAMETER 24.6MM, WIDTH 2.4MM, MATERIAL NBR, INDUSTRY STANDARD JIS B2401-P20, EQUIPMENT NAME STEAM TURBINE, EQUIPMENT TYPE/MODEL 2X9 STAGE, ADDITIONAL EQUIPMENT DATA SINGLE OR DUAL FLASH, REACTION TYPE, CONDENSING, 3000 RPM, OR EQUIVALENT, MANUFACTURER FUJI ELECTRIC, MANUFACTURER REFERENCE DWG:ST204245 -POS 15, MANUFACTURER REFERENCE ITEM NO.182 | QA | EA |  |  |  |  | akmal | R04 | 2021-07-15 15:25:23 | 2021-07-31 19:16:28
9900250297 | R0943 | GASKET | 0000 | TMP | TMP | GEN | TMP | GASKET: RD;17X32X2MM;ST204245-P17;183 | GASKET, TYPE M-GASKET, SIZE 17MM ID X 32MM OD X 2MM THK, MATERIAL LOW IRON, SHAPE ROUND, EQUIPMENT NAME STEAM TURBINE, EQUIPMENT TYPE/MODEL 2X9 STAGE, ADDITIONAL EQUIPMENT DATA SINGLE OR DUAL FLASH, REACTION TYPE, CONDENSING, 3000 RPM, OR EQUIVALENT, MANUFACTURER FUJI ELECTRIC, MANUFACTURER REFERENCE ITEM NO.183, MANUFACTURER REFERENCE DWG:ST204245-POS 17, MANUFACTURER REFERENCE DWG:ST544133AC1 | QA | EA |  |  |  |  | dzikri | R05 | 2021-07-15 15:25:23 | 2021-09-30 15:33:41
9900250298 | R0943 | GASKET | 0000 | TMP | TMP | GEN | TMP | GASKET: RD;9X13X2MM;ST204245-P21;184 | GASKET, TYPE M-GASKET, SIZE 9MM ID X 13MM OD X 2MM THK, MATERIAL LOW IRON, SHAPE ROUND, EQUIPMENT NAME STEAM TURBINE, EQUIPMENT TYPE/MODEL 2X9 STAGE, ADDITIONAL EQUIPMENT DATA SINGLE OR DUAL FLASH, REACTION TYPE, CONDENSING, 3000 RPM, OR EQUIVALENT, MANUFACTURER FUJI ELECTRIC, MANUFACTURER REFERENCE ITEM NO.184, MANUFACTURER REFERENCE DWG:ST204245-POS 21, MANUFACTURER REFERENCE DWG:ST544133AC1 | QA | EA |  |  |  |  | dzikri | R05 | 2021-07-15 15:25:23 | 2021-09-30 15:35:17
9900250299 | R2309 | WASHER,LOCK | 0000 | TMP | TMP | GEN | TMP | WASHER: TONGUED;M10;CI;ST204246-P10 | WASHER: LOCK, TYPE TONGUED, NOMINAL SIZE M10, MATERIAL CAST IRON, EQUIPMENT NAME STEAM TURBINE, EQUIPMENT TYPE/MODEL 2X9 STAGE, ADDITIONAL EQUIPMENT DATA SINGLE OR DUAL FLASH, REACTION TYPE, CONDENSING, 3000 RPM, OR EQUIVALENT, MANUFACTURER FUJI ELECTRIC, MANUFACTURER REFERENCE DWG:ST204246-POS 10, MANUFACTURER REFERENCE REF NO.185 | QA | EA |  |  |  |  | dzikri | R06 | 2021-07-15 15:25:23 | 2021-09-27 21:42:12
9900250300 | R2309 | WASHER,LOCK | 0000 | TMP | TMP | GEN | TMP | WASHER: TONGUED;M16;CI;ST204246-P11 | WASHER: LOCK, TYPE TONGUED, NOMINAL SIZE M16, MATERIAL CAST IRON, EQUIPMENT NAME STEAM TURBINE, EQUIPMENT TYPE/MODEL 2X9 STAGE, ADDITIONAL EQUIPMENT DATA SINGLE OR DUAL FLASH, REACTION TYPE, CONDENSING, 3000 RPM, OR EQUIVALENT, MANUFACTURER FUJI ELECTRIC, MANUFACTURER REFERENCE DWG:ST204246-POS 11, MANUFACTURER REFERENCE REF NO.186 | QA | EA |  |  |  |  | dzikri | R06 | 2021-07-15 15:25:23 | 2021-09-27 21:42:18
9900250301 | R2309 | WASHER,LOCK | 0000 | TMP | TMP | GEN | TMP | WASHER: TONGUED;M20;CI;ST204246-P12 | WASHER: LOCK, TYPE TONGUED, NOMINAL SIZE M20, MATERIAL CAST IRON, EQUIPMENT NAME STEAM TURBINE, EQUIPMENT TYPE/MODEL 2X9 STAGE, ADDITIONAL EQUIPMENT DATA SINGLE OR DUAL FLASH, REACTION TYPE, CONDENSING, 3000 RPM, OR EQUIVALENT, MANUFACTURER FUJI ELECTRIC, MANUFACTURER REFERENCE DWG:ST204246-POS 12, MANUFACTURER REFERENCE REF NO.187 | QA | EA |  |  |  |  | dzikri | R06 | 2021-07-15 15:25:23 | 2021-09-27 21:42:23
9900250302 | R1443 | O-RING | 5331 | Stock | K85 | GEN | TMP | O-RING: 24.7X3.5MM;NBR;P25;ST338961-P11 | O-RING, INSIDE DIAMETER 24.7MM, OUTSIDE DIAMETER 31.7MM, WIDTH 3.5MM, MATERIAL NBR, INDUSTRY STANDARD JIS B2401-P25, EQUIPMENT NAME STEAM TURBINE, EQUIPMENT TYPE/MODEL 2X9 STAGE, ADDITIONAL EQUIPMENT DATA SINGLE OR DUAL FLASH, REACTION TYPE, CONDENSING, 3000 RPM, OR EQUIVALENT, MANUFACTURER FUJI ELECTRIC, MANUFACTURER REFERENCE ITEM NO.188, MANUFACTURER REFERENCE DWG:ST338961-POS 11, MANUFACTURER REFERENCE DWG:ST338961-POS 188 | QA | EA |  |  |  |  | akmal | R04 | 2021-07-15 15:25:23 | 2021-07-31 19:25:50
9900250303 | R2309 | WASHER,LOCK | 0000 | TMP | TMP | GEN | TMP | WASHER: TONGUED;M10;CI;ST338961-P15 | WASHER: LOCK, TYPE TONGUED, NOMINAL SIZE M10, MATERIAL CAST IRON, EQUIPMENT NAME STEAM TURBINE, EQUIPMENT TYPE/MODEL 2X9 STAGE, ADDITIONAL EQUIPMENT DATA SINGLE OR DUAL FLASH, REACTION TYPE, CONDENSING, 3000 RPM, OR EQUIVALENT, MANUFACTURER FUJI ELECTRIC, MANUFACTURER REFERENCE DWG:ST338961-POS 15, MANUFACTURER REFERENCE REF NO.189 | QA | EA |  |  |  |  | dzikri | R06 | 2021-07-15 15:25:23 | 2021-09-27 21:42:29
9900250304 | 37840 | GASKET,SPIRAL WOUND | 5330 | Stock | K85 | OEM | TMP | GASKET,SW: | GASKET: SPIRAL WOUND, TYPE OR USAGE FILLER, DISC, MATERIAL GRAPHITE, EQUIPMENT NAME BUTTERFLY VALVE, EQUIPMENT TYPE/MODEL 28 IN X 150 PSI, MANUFACTURER VANESSA, MANUFACTURER REFERENCE DWG:94574401-POS 8, MANUFACTURER REFERENCE ITEM NO.216 | CAT | EA |  |  |  |  | syaiful |  | 2021-07-15 15:25:23 | 2021-09-21 20:07:26
9900250305 | 37840 | GASKET,SPIRAL WOUND | 5330 | Stock | K85 | OEM | TMP | GASKET,SW: | GASKET: SPIRAL WOUND, TYPE OR USAGE FILLER, BOTTOM, MATERIAL GRAPHITE, EQUIPMENT NAME BUTTERFLY VALVE, EQUIPMENT TYPE/MODEL 28 IN X 150 PSI, MANUFACTURER VANESSA, MANUFACTURER REFERENCE DWG:94574401-POS 13, MANUFACTURER REFERENCE ITEM NO.217 | CAT | EA |  |  |  |  | syaiful |  | 2021-07-15 15:25:23 | 2021-09-21 20:05:31
9900250306 | R1455 | PACKING | 0000 | TMP | TMP | GEN | TMP | PACKING: BFLY VALVE;28IN X 150PSI;NO.218 | PACKING, EQUIPMENT NAME BUTTERFLY VALVE, EQUIPMENT TYPE/MODEL 28 IN X 150 PSI, MANUFACTURER VANESSA, MANUFACTURER REFERENCE DWG:94574401-POS 28, MANUFACTURER REFERENCE ITEM NO.218 | QA | EA |  |  |  |  | syaiful | R06 | 2021-07-15 15:25:23 | 2021-10-06 00:23:24
9900250307 | R0943 | GASKET | 0000 | TMP | TMP | GEN | TMP | GASKET: BFLY VALVE;28INX150;94574401-P35 | GASKET, EQUIPMENT NAME BUTTERFLY VALVE, EQUIPMENT TYPE/MODEL 28 IN X 150 PSI, MANUFACTURER VANESSA, MANUFACTURER REFERENCE ITEM NO.219, MANUFACTURER REFERENCE DWG:94574401-POS 35 | QA | EA |  |  |  |  | syaiful | R05 | 2021-07-15 15:25:23 | 2021-09-29 15:49:32
9900250308 | R0943 | GASKET | 0000 | TMP | TMP | GEN | TMP | GASKET: NBR;ST214668C2-P10;ST590607;220 | GASKET, MATERIAL NBR, EQUIPMENT NAME STEAM TURBINE, EQUIPMENT TYPE/MODEL 2X9 STAGE, ADDITIONAL EQUIPMENT DATA SINGLE OR DUAL FLASH, REACTION TYPE, CONDENSING, 3000 RPM, OR EQUIVALENT, MANUFACTURER FUJI ELECTRIC, MANUFACTURER REFERENCE DWG:ST590607, MANUFACTURER REFERENCE ITEM NO.220, MANUFACTURER REFERENCE DWG:ST214668C2-POS 10 | QA | EA |  |  |  |  | dzikri | R05 | 2021-07-15 15:25:23 | 2021-09-30 15:37:24
9900250309 | R0943 | GASKET | 0000 | TMP | TMP | GEN | TMP | GASKET: N-ASB;ITEM 221;ST214668C2-P17 | GASKET, MATERIAL NON ASBESTOS, EQUIPMENT NAME STEAM TURBINE, EQUIPMENT TYPE/MODEL 2X9 STAGE, ADDITIONAL EQUIPMENT DATA SINGLE OR DUAL FLASH, REACTION TYPE, CONDENSING, 3000 RPM, OR EQUIVALENT, MANUFACTURER FUJI ELECTRIC, MANUFACTURER REFERENCE ITEM NO.221, MANUFACTURER REFERENCE DWG:ST214668C2-POS 17, MANUFACTURER REFERENCE DWG:ST700537 | QA | EA |  |  |  |  | jayadi |  | 2021-07-15 15:25:23 | 2021-10-09 10:13:14
9900250310 | R0943 | GASKET | 0000 | TMP | TMP | GEN | TMP | GASKET: N-ASB;ITEM 222;ST214668C2-P21 | GASKET, MATERIAL NON ASBESTOS, EQUIPMENT NAME STEAM TURBINE, EQUIPMENT TYPE/MODEL 2X9 STAGE, ADDITIONAL EQUIPMENT DATA SINGLE OR DUAL FLASH, REACTION TYPE, CONDENSING, 3000 RPM, OR EQUIVALENT, MANUFACTURER FUJI ELECTRIC, MANUFACTURER REFERENCE ITEM NO.222, MANUFACTURER REFERENCE DWG:ST214668C2-POS 21, MANUFACTURER REFERENCE DWG:ST700539 | QA | EA |  |  |  |  | dzikri |  | 2021-07-15 15:25:23 | 2021-10-09 10:03:13
9900250311 | R0943 | GASKET | 0000 | TMP | TMP | GEN | TMP | GASKET: NBR;ST590614;223;ST214668C2-P24 | GASKET, MATERIAL NBR, EQUIPMENT NAME STEAM TURBINE, EQUIPMENT TYPE/MODEL 2X9 STAGE, ADDITIONAL EQUIPMENT DATA SINGLE OR DUAL FLASH, REACTION TYPE, CONDENSING, 3000 RPM, OR EQUIVALENT, MANUFACTURER FUJI ELECTRIC, MANUFACTURER REFERENCE ITEM NO.223, MANUFACTURER REFERENCE DWG:ST214668C2-POS 24, MANUFACTURER REFERENCE DWG:ST590614 | QA | EA |  |  |  |  | dzikri | R05 | 2021-07-15 15:25:23 | 2021-09-30 15:46:33
9900250312 | R1520 | PIN,DOWEL | 0000 | TMP | TMP | GEN | TMP | PIN,DOWEL: 5X36MM;SS;ST214668-P56;NO.224 | PIN: DOWEL, DIAMETER 5MM, LENGTH 36MM, MATERIAL STAINLESS STEEL, EQUIPMENT NAME STEAM TURBINE, EQUIPMENT TYPE/MODEL 2X9 STAGE, ADDITIONAL EQUIPMENT DATA SINGLE OR DUAL FLASH, REACTION TYPE, CONDENSING, 3000 RPM, OR EQUIVALENT, MANUFACTURER FUJI ELECTRIC, MANUFACTURER REFERENCE DWG:ST214668-POS 56, MANUFACTURER REFERENCE ITEM NO.224 | QA1 | EA |  |  |  |  | dzikri | R07 | 2021-07-15 15:25:23 | 2021-10-15 14:28:24
9900250313 |  |  |  | Stock | K58 | GEN |  |  |  | RAW | EA |  |  |  |  | admin |  | 2021-07-15 15:25:23 | 2021-07-15 15:25:23
9900250314 | R2304 | WASHER | 0000 | TMP | TMP | GEN | TMP | WASHER: M22;CI;ST110665AC2-P51;NO.236 | WASHER, NOMINAL SIZE M22, MATERIAL CAST IRON, EQUIPMENT NAME STEAM TURBINE, EQUIPMENT TYPE/MODEL 2X9 STAGE, ADDITIONAL EQUIPMENT DATA SINGLE OR DUAL FLASH, REACTION TYPE, CONDENSING, 3000 RPM, OR EQUIVALENT, MANUFACTURER FUJI ELECTRIC, MANUFACTURER REFERENCE REF NO.236, MANUFACTURER REFERENCE DWG:ST110665AC2-POS 51 | QA1 | EA |  |  |  |  | dzikri | R07 | 2021-07-15 15:25:23 | 2021-10-12 22:27:44
9900250315 | R2309 | WASHER,LOCK | 0000 | TMP | TMP | GEN | TMP | WASHER: TONGUED;M10;CI;ST110665AC2-P118 | WASHER: LOCK, TYPE TONGUED, NOMINAL SIZE M10, MATERIAL CAST IRON, EQUIPMENT NAME STEAM TURBINE, EQUIPMENT TYPE/MODEL 2X9 STAGE, ADDITIONAL EQUIPMENT DATA SINGLE OR DUAL FLASH, REACTION TYPE, CONDENSING, 3000 RPM, OR EQUIVALENT, MANUFACTURER FUJI ELECTRIC, MANUFACTURER REFERENCE DWG:ST110665AC2-POS 118, MANUFACTURER REFERENCE DWG:ST428310AC2-POS 7, MANUFACTURER REFERENCE REF NO.237 | QA | EA |  |  |  |  | dzikri | R06 | 2021-07-15 15:25:23 | 2021-09-27 21:42:35
9900250316 | R0943 | GASKET | 0000 | TMP | TMP | GEN | TMP | GASKET: LUBE OIL CONSOLE;ST475722-P401 | GASKET, TYPE LUBE OIL CONSOLE, EQUIPMENT NAME STEAM TURBINE, EQUIPMENT TYPE/MODEL 2X9 STAGE, ADDITIONAL EQUIPMENT DATA SINGLE OR DUAL FLASH, REACTION TYPE, CONDENSING, 3000 RPM, OR EQUIVALENT, MANUFACTURER FUJI ELECTRIC, MANUFACTURER REFERENCE ITEM NO.B401, MANUFACTURER REFERENCE DWG:ST475722-POS 401 | QA | EA |  |  |  |  | syaiful |  | 2021-07-15 15:25:23 | 2021-10-09 09:46:53
9900250317 | R0943 | GASKET | 0000 | TMP | TMP | GEN | TMP | GASKET: LUBE OIL CONSOLE;ST475722-P402 | GASKET, TYPE LUBE OIL CONSOLE, EQUIPMENT NAME STEAM TURBINE, EQUIPMENT TYPE/MODEL 2X9 STAGE, ADDITIONAL EQUIPMENT DATA SINGLE OR DUAL FLASH, REACTION TYPE, CONDENSING, 3000 RPM, OR EQUIVALENT, MANUFACTURER FUJI ELECTRIC, MANUFACTURER REFERENCE DWG:ST475722-POS 402, MANUFACTURER REFERENCE ITEM NO.B402 | QA | EA |  |  |  |  | syaiful |  | 2021-07-15 15:25:23 | 2021-10-09 09:47:54
9900250318 | R1443 | O-RING | 5331 | Stock | K85 | GEN | TMP | O-RING: LUBE OIL CONSOLE:ST475722-P403 | O-RING, TYPE LUBE OIL CONSOLE, EQUIPMENT NAME STEAM TURBINE, EQUIPMENT TYPE/MODEL 2X9 STAGE, ADDITIONAL EQUIPMENT DATA SINGLE OR DUAL FLASH, REACTION TYPE, CONDENSING, 3000 RPM, OR EQUIVALENT, MANUFACTURER FUJI ELECTRIC, MANUFACTURER REFERENCE DWG:ST475722-POS 403, MANUFACTURER REFERENCE ITEM NO.B403 | QA | EA |  |  |  |  | syaiful | R06 | 2021-07-15 15:25:23 | 2021-10-09 09:48:52
9900250319 |  |  |  | Stock | K16 | GEN |  |  |  | RAW | EA |  |  |  |  | admin |  | 2021-07-15 15:25:23 | 2021-07-15 15:25:23
9900250320 | R0152 | BEARING,BALL | 3110 | Stock | K58 | GEN | TMP | BEARING,BALL: AC;45X100X25MM;7309BECBY | BEARING: BALL, TYPE ANGULAR CONTACT, NUMBER OF ROW SINGLE ROW, BORE DIAMETER 45MM, OUTSIDE DIAMETER 100MM, WIDTH 25MM, STYLE OPEN, CAGE MATERIAL PRESSED BRASS STEEL, BORE SHAPE CYLINDRICAL, BEARING CODE 7309BECBY | QA1 | EA |  |  |  |  | dzikri | R07 | 2021-07-15 15:25:23 | 2021-09-28 00:27:16
9900250321 |  |  |  | Stock | K58 | GEN |  |  |  | RAW | EA |  |  |  |  | admin |  | 2021-07-15 15:25:23 | 2021-07-15 15:25:23
9900250322 |  |  |  | Stock | K58 | GEN |  |  |  | RAW | EA |  |  |  |  | admin |  | 2021-07-15 15:25:23 | 2021-07-15 15:25:23
9900250323 |  |  |  | Stock | K58 | GEN |  |  |  | RAW | EA |  |  |  |  | admin |  | 2021-07-15 15:25:23 | 2021-07-15 15:25:23
9900250325 | R0945 | GASKET,FLANGE NON-SPIRAL | 5330 | Stock | K85 | GEN | TMP | GASKET,FLG: RF;12IN;150;OIL PIPING;B516 | GASKET: FLANGE NON-SPIRAL, TYPE RAISED FACE, PIPE SIZE 12 IN, PRESSURE RATING 150 PSI, MATERIAL NON-ASBESTOS, USAGE DESIGN OIL PIPING, EQUIPMENT NAME STEAM TURBINE, EQUIPMENT TYPE/MODEL 2X9 STAGE, ADDITIONAL EQUIPMENT DATA SINGLE OR DUAL FLASH, REACTION TYPE, CONDENSING, 3000 RPM, OR EQUIVALENT, MANUFACTURER FUJI ELECTRIC, MANUFACTURER REFERENCE ITEM NO.B516, MANUFACTURER REFERENCE S/C.000765487 | QA | EA |  |  |  |  | syaiful |  | 2021-07-15 15:25:23 | 2021-10-09 09:49:55
9900250326 | R0945 | GASKET,FLANGE NON-SPIRAL | 5330 | Stock | K85 | GEN | TMP | GASKET,FLG: RF;ARAMID FBR | GASKET: FLANGE NON-SPIRAL, TYPE RAISED FACE, MATERIAL ARAMID FIBRE, MANUFACTURER FUJI ELECTRIC, MANUFACTURER REFERENCE DWG:ST7B5991-POS 3 | CAT | EA |  |  |  |  | bursah |  | 2021-07-15 15:25:23 | 2021-11-03 21:19:33
9900250327 | R0945 | GASKET,FLANGE NON-SPIRAL | 5330 | Stock | K85 | GEN | TMP | GASKET,FLG: RF;ARAMID FBR | GASKET: FLANGE NON-SPIRAL, TYPE RAISED FACE, MATERIAL ARAMID FIBRE, MANUFACTURER FUJI ELECTRIC, MANUFACTURER REFERENCE DWG:ST7B5991-POS 4 | CAT | EA |  |  |  |  | bursah |  | 2021-07-15 15:25:23 | 2021-11-03 21:23:58
9900250328 | R0945 | GASKET,FLANGE NON-SPIRAL | 5330 | Stock | K85 | GEN | TMP | GASKET,FLG: RF;1IN;150;OIL PIPING;B519 | GASKET: FLANGE NON-SPIRAL, TYPE RAISED FACE, PIPE SIZE 1 IN, PRESSURE RATING 150 PSI, MATERIAL NON-ASBESTOS, USAGE DESIGN OIL PIPING, EQUIPMENT NAME STEAM TURBINE, EQUIPMENT TYPE/MODEL 2X9 STAGE, ADDITIONAL EQUIPMENT DATA SINGLE OR DUAL FLASH, REACTION TYPE, CONDENSING, 3000 RPM, OR EQUIVALENT, MANUFACTURER FUJI ELECTRIC, MANUFACTURER REFERENCE ITEM NO.B519, MANUFACTURER REFERENCE S/C.000765511 | QA | EA |  |  |  |  | syaiful |  | 2021-07-15 15:25:23 | 2021-10-09 09:50:17
9900250329 | R1455 | PACKING | 0000 | TMP | TMP | GEN | TMP | PACKING: ALUM;ST576099BC4-P15;NO.B520 | PACKING, MATERIAL ALUMINIUM A1050P-H24, EQUIPMENT NAME STEAM TURBINE, EQUIPMENT TYPE/MODEL 2X9 STAGE, ADDITIONAL EQUIPMENT DATA SINGLE OR DUAL FLASH, REACTION TYPE, CONDENSING, 3000 RPM, OR EQUIVALENT, MANUFACTURER FUJI ELECTRIC, MANUFACTURER REFERENCE DWG:ST576099BC4-POS 15, MANUFACTURER REFERENCE ITEM NO.B520 | QA | EA |  |  |  |  | jayadi | R06 | 2021-07-15 15:25:23 | 2021-10-09 09:08:04
9900250330 | R0945 | GASKET,FLANGE NON-SPIRAL | 5330 | Stock | K85 | GEN | TMP | GASKET,FLG: RF;3IN;150;OIL PIPING;B521 | GASKET: FLANGE NON-SPIRAL, TYPE RAISED FACE, PIPE SIZE 3 IN, PRESSURE RATING 150 PSI, USAGE DESIGN OIL PIPING, EQUIPMENT NAME STEAM TURBINE, EQUIPMENT TYPE/MODEL 2X9 STAGE, ADDITIONAL EQUIPMENT DATA SINGLE OR DUAL FLASH, REACTION TYPE, CONDENSING, 3000 RPM, OR EQUIVALENT, MANUFACTURER FUJI ELECTRIC, MANUFACTURER REFERENCE ITEM NO.B521, MANUFACTURER REFERENCE S/C.000765537 | QA | EA |  |  |  |  | syaiful |  | 2021-07-15 15:25:23 | 2021-10-09 08:59:44
9900250331 | R0945 | GASKET,FLANGE NON-SPIRAL | 5330 | Stock | K85 | GEN | TMP | GASKET,FLG: RF;6IN;150;OIL PIPING;B522 | GASKET: FLANGE NON-SPIRAL, TYPE RAISED FACE, PIPE SIZE 6 IN, PRESSURE RATING 150 PSI, USAGE DESIGN OIL PIPING, EQUIPMENT NAME STEAM TURBINE, EQUIPMENT TYPE/MODEL 2X9 STAGE, ADDITIONAL EQUIPMENT DATA SINGLE OR DUAL FLASH, REACTION TYPE, CONDENSING, 3000 RPM, OR EQUIVALENT, MANUFACTURER FUJI ELECTRIC, MANUFACTURER REFERENCE ITEM NO.B522, MANUFACTURER REFERENCE S/C.000765545 | QA | EA |  |  |  |  | syaiful |  | 2021-07-15 15:25:23 | 2021-10-09 08:57:06
9900250332 | R0945 | GASKET,FLANGE NON-SPIRAL | 5330 | Stock | K85 | GEN | TMP | GASKET,FLG: RF;1IN;150;OIL PIPING;B523 | GASKET: FLANGE NON-SPIRAL, TYPE RAISED FACE, PIPE SIZE 1 IN, PRESSURE RATING 150 PSI, USAGE DESIGN OIL PIPING, EQUIPMENT NAME STEAM TURBINE, EQUIPMENT TYPE/MODEL 2X9 STAGE, ADDITIONAL EQUIPMENT DATA SINGLE OR DUAL FLASH, REACTION TYPE, CONDENSING, 3000 RPM, OR EQUIVALENT, MANUFACTURER FUJI ELECTRIC, MANUFACTURER REFERENCE ITEM NO.B523, MANUFACTURER REFERENCE S/C.000765552 | QA | EA |  |  |  |  | syaiful |  | 2021-07-15 15:25:23 | 2021-10-09 08:59:53
9900250333 | R0945 | GASKET,FLANGE NON-SPIRAL | 5330 | Stock | K85 | GEN | TMP | GASKET,FLG: RF;3/4IN;150;OIL PIPING;B524 | GASKET: FLANGE NON-SPIRAL, TYPE RAISED FACE, PIPE SIZE 3/4 IN, PRESSURE RATING 150 PSI, USAGE DESIGN OIL PIPING, EQUIPMENT NAME STEAM TURBINE, EQUIPMENT TYPE/MODEL 2X9 STAGE, ADDITIONAL EQUIPMENT DATA SINGLE OR DUAL FLASH, REACTION TYPE, CONDENSING, 3000 RPM, OR EQUIVALENT, MANUFACTURER FUJI ELECTRIC, MANUFACTURER REFERENCE ITEM NO.B524, MANUFACTURER REFERENCE S/C.000765560 | QA | EA |  |  |  |  | syaiful |  | 2021-07-15 15:25:23 | 2021-10-09 09:00:01
9900250334 | R0945 | GASKET,FLANGE NON-SPIRAL | 5330 | Stock | K85 | GEN | TMP | GASKET,FLG: RF;4IN;150;ASB;B525 | GASKET: FLANGE NON-SPIRAL, TYPE RAISED FACE, PIPE SIZE 4 IN, PRESSURE RATING 150 PSI, MATERIAL ASBESTOS, MANUFACTURER REFERENCE ITEM NO.B525 | QA | EA |  |  |  |  | jayadi | R05 | 2021-07-15 15:25:23 | 2021-08-29 22:29:29
9900250335 | R1443 | O-RING | 5331 | Stock | K85 | GEN | TMP | O-RING: 59.4X3.1MM;NBR;G60;REF NO.B527 | O-RING, INSIDE DIAMETER 59.4MM, OUTSIDE DIAMETER 65.6MM, WIDTH 3.1MM, MATERIAL NBR, INDUSTRY STANDARD JIS B2401-G60, MANUFACTURER REFERENCE REF NO.B527 | QA | EA |  |  |  |  | akmal | R04 | 2021-07-15 15:25:23 | 2021-07-30 21:50:46
9900250336 | R1443 | O-RING | 5331 | Stock | K85 | GEN | TMP | O-RING: 49.4X3.1MM;NBR;G50;REF NO.B528 | O-RING, INSIDE DIAMETER 49.4MM, OUTSIDE DIAMETER 55.6MM, WIDTH 3.1MM, MATERIAL NBR, INDUSTRY STANDARD JIS B2401-G50, MANUFACTURER REFERENCE REF NO.B528 | QA | EA |  |  |  |  | akmal | R04 | 2021-07-15 15:25:23 | 2021-07-30 21:03:50
9900250337 | R1443 | O-RING | 5331 | Stock | K85 | GEN | TMP | O-RING: 29.4X3.1MM;NBR;G30;REF NO.B529 | O-RING, INSIDE DIAMETER 29.4MM, OUTSIDE DIAMETER 35.6MM, WIDTH 3.1MM, MATERIAL NBR, INDUSTRY STANDARD JIS B2401-G30, MANUFACTURER REFERENCE REF NO.B529 | QA | EA |  |  |  |  | bursah | R04 | 2021-07-15 15:25:23 | 2021-07-30 16:27:45
9900250338 | R1443 | O-RING | 5331 | Stock | K85 | GEN | TMP | O-RING: 24.4X3.1MM;NBR;G25;REF NO.B530 | O-RING, INSIDE DIAMETER 24.4MM, OUTSIDE DIAMETER 30.6MM, WIDTH 3.1MM, MATERIAL NBR, INDUSTRY STANDARD JIS B2401-G25, MANUFACTURER REFERENCE REF NO.B530 | QA | EA |  |  |  |  | akmal | R04 | 2021-07-15 15:25:23 | 2021-07-30 19:15:11
9900250339 | R0945 | GASKET,FLANGE NON-SPIRAL | 5330 | Stock | K85 | GEN | TMP | GASKET,FLG: RF;3IN;150;ASB;B531 | GASKET: FLANGE NON-SPIRAL, TYPE RAISED FACE, PIPE SIZE 3 IN, PRESSURE RATING 150 PSI, MATERIAL ASBESTOS, MANUFACTURER REFERENCE ITEM NO.B531 | QA | EA |  |  |  |  | jayadi | R05 | 2021-07-15 15:25:23 | 2021-08-29 22:25:14
9900250340 | R0945 | GASKET,FLANGE NON-SPIRAL | 5330 | Stock | K85 | GEN | TMP | GASKET,FLG: RF;28IN;150;STEAM PIPE;B532 | GASKET: FLANGE NON-SPIRAL, TYPE RAISED FACE, PIPE SIZE 28 IN, PRESSURE RATING 150 PSI, USAGE DESIGN STEAM PIPING, EQUIPMENT NAME STEAM TURBINE, EQUIPMENT TYPE/MODEL 2X9 STAGE, ADDITIONAL EQUIPMENT DATA SINGLE OR DUAL FLASH, REACTION TYPE, CONDENSING, 3000 RPM, OR EQUIVALENT, MANUFACTURER FUJI ELECTRIC, MANUFACTURER REFERENCE ITEM NO.B532, MANUFACTURER REFERENCE S/C.000765636 | QA | EA |  |  |  |  | syaiful |  | 2021-07-15 15:25:23 | 2021-10-09 09:00:35
9900250341 | R0945 | GASKET,FLANGE NON-SPIRAL | 5330 | Stock | K85 | GEN | TMP | GASKET,FLG: RF;4IN;150;STEAM PIPE;B533 | GASKET: FLANGE NON-SPIRAL, TYPE RAISED FACE, PIPE SIZE 4 IN, PRESSURE RATING 150 PSI, USAGE DESIGN STEAM PIPING, EQUIPMENT NAME STEAM TURBINE, EQUIPMENT TYPE/MODEL 2X9 STAGE, ADDITIONAL EQUIPMENT DATA SINGLE OR DUAL FLASH, REACTION TYPE, CONDENSING, 3000 RPM, OR EQUIVALENT, MANUFACTURER FUJI ELECTRIC, MANUFACTURER REFERENCE ITEM NO.B533, MANUFACTURER REFERENCE S/C.000765644 | QA | EA |  |  |  |  | syaiful |  | 2021-07-15 15:25:23 | 2021-10-09 09:00:43
9900250342 | R0945 | GASKET,FLANGE NON-SPIRAL | 5330 | Stock | K85 | GEN | TMP | GASKET,FLG: RF;1-1/2IN;STEAM PIPE;B534 | GASKET: FLANGE NON-SPIRAL, TYPE RAISED FACE, PIPE SIZE 1-1/2 IN, PRESSURE RATING 150 PSI, USAGE DESIGN STEAM PIPING, EQUIPMENT NAME STEAM TURBINE, EQUIPMENT TYPE/MODEL 2X9 STAGE, ADDITIONAL EQUIPMENT DATA SINGLE OR DUAL FLASH, REACTION TYPE, CONDENSING, 3000 RPM, OR EQUIVALENT, MANUFACTURER FUJI ELECTRIC, MANUFACTURER REFERENCE ITEM NO.B534, MANUFACTURER REFERENCE S/C.000765651 | QA | EA |  |  |  |  | syaiful |  | 2021-07-15 15:25:23 | 2021-10-09 09:04:21
9900250343 | R0945 | GASKET,FLANGE NON-SPIRAL | 5330 | Stock | K85 | GEN | TMP | GASKET,FLG: RF;1-1/2IN;STEAM PIPE;B535 | GASKET: FLANGE NON-SPIRAL, TYPE RAISED FACE, PIPE SIZE 1-1/2 IN, PRESSURE RATING 300 PSI, USAGE DESIGN STEAM PIPING, EQUIPMENT NAME STEAM TURBINE, EQUIPMENT TYPE/MODEL 2X9 STAGE, ADDITIONAL EQUIPMENT DATA SINGLE OR DUAL FLASH, REACTION TYPE, CONDENSING, 3000 RPM, OR EQUIVALENT, MANUFACTURER FUJI ELECTRIC, MANUFACTURER REFERENCE ITEM NO.B535, MANUFACTURER REFERENCE S/C.000765669 | QA | EA |  |  |  |  | syaiful |  | 2021-07-15 15:25:23 | 2021-10-09 09:04:56
9900250344 | R0945 | GASKET,FLANGE NON-SPIRAL | 5330 | Stock | K85 | GEN | TMP | GASKET,FLG: RF;3IN;150;STEAM PIPE;B536 | GASKET: FLANGE NON-SPIRAL, TYPE RAISED FACE, PIPE SIZE 3 IN, PRESSURE RATING 150 PSI, USAGE DESIGN STEAM PIPING, EQUIPMENT NAME STEAM TURBINE, EQUIPMENT TYPE/MODEL 2X9 STAGE, ADDITIONAL EQUIPMENT DATA SINGLE OR DUAL FLASH, REACTION TYPE, CONDENSING, 3000 RPM, OR EQUIVALENT, MANUFACTURER FUJI ELECTRIC, MANUFACTURER REFERENCE ITEM NO.B536, MANUFACTURER REFERENCE S/C.000765677 | QA | EA |  |  |  |  | syaiful |  | 2021-07-15 15:25:23 | 2021-10-09 09:05:11
9900250345 | R1101 | HOSE | 0000 | TMP | TMP | GEN | TMP | HOSE: JACKING;1400MM;ST110897C3-P17 | HOSE, TYPE JACKING, SIZE 1400MM LG, EQUIPMENT NAME STEAM TURBINE, EQUIPMENT TYPE/MODEL 2X9 STAGE, ADDITIONAL EQUIPMENT DATA SINGLE OR DUAL FLASH, REACTION TYPE, CONDENSING, 3000 RPM, OR EQUIVALENT, MANUFACTURER FUJI ELECTRIC, MANUFACTURER REFERENCE DWG:ST713404F, MANUFACTURER REFERENCE DWG:ST110897C3-POS 17 | QA1 | EA |  |  |  |  | dzikri |  | 2021-07-15 15:25:23 | 2021-11-04 22:58:36
9900250346 | R1101 | HOSE | 0000 | TMP | TMP | GEN | TMP | HOSE: JACKING;1200MM;ST110897C1-P17 | HOSE, TYPE JACKING, SIZE 1200MM LG, EQUIPMENT NAME STEAM TURBINE, EQUIPMENT TYPE/MODEL 2X9 STAGE, ADDITIONAL EQUIPMENT DATA SINGLE OR DUAL FLASH, REACTION TYPE, CONDENSING, 3000 RPM, OR EQUIVALENT, MANUFACTURER FUJI ELECTRIC, MANUFACTURER REFERENCE DWG:ST713404F, MANUFACTURER REFERENCE DWG:ST110897C1-POS 17 | QA1 | EA |  |  |  |  | dzikri |  | 2021-07-15 15:25:23 | 2021-11-04 22:59:48
9900250347 | R2309 | WASHER,LOCK | 0000 | TMP | TMP | GEN | TMP | WASHER: SPRING;M6;CI;ZP;M798-390613-P182 | WASHER: LOCK, TYPE SPLIT SPRING, NOMINAL SIZE M6, INSIDE DIAMETER 6.5MM, OUTSIDE DIAMETER 12.2MM, THICKNESS 1.5MM, MATERIAL CAST IRON, FINISH ZINC PLATED, INDUSTRY STANDARD JIS B1251, EQUIPMENT NAME GENERATOR, EQUIPMENT TYPE/MODEL FTLRI504/58-2, MANUFACTURER FUJI ELECTRIC, MANUFACTURER REFERENCE DWG:M798-258356-POS 182, MANUFACTURER REFERENCE ID NO.GC-128, MANUFACTURER REFERENCE DWG:M798-390613-POS 182 | QA | EA | NON FABRICATION | BOM | NON CRITICAL |  | syaiful | R04 | 2021-07-15 15:25:23 | 2021-09-18 00:17:00
9900250348 | R0943 | GASKET | 0000 | TMP | TMP | GEN | TMP | GASKET: EPDM;10K-125;M798-258356-P183 | GASKET, MATERIAL EPDM, SPECIAL FEATURES JIS 10K-125, EQUIPMENT NAME GENERATOR, EQUIPMENT TYPE/MODEL FTLRI504/58-2, MANUFACTURER FUJI ELECTRIC, MANUFACTURER REFERENCE DWG:M798-258356-POS 183, MANUFACTURER REFERENCE DWG:M798-390613-POS 183, MANUFACTURER REFERENCE ITEM NO.GC129 | QA | EA |  |  |  |  | syaiful | R05 | 2021-07-15 15:25:23 | 2021-09-03 11:37:16
9900250349 | R0945 | GASKET,FLANGE NON-SPIRAL | 5330 | Stock | K85 | GEN | TMP | GASKET,FLG: RF;1/2IN;150;M798-258356-184 | GASKET: FLANGE NON-SPIRAL, TYPE RAISED FACE, PIPE SIZE 1/2 IN, PRESSURE RATING 150 PSI, MATERIAL EPDM, MANUFACTURER FUJI ELECTRIC, MANUFACTURER REFERENCE DWG:M798-258356-POS 184, MANUFACTURER REFERENCE DWG:M798-390613-POS 184, MANUFACTURER REFERENCE ITEM NO.GC130 | QA | EA |  |  |  |  | jayadi | R05 | 2021-07-15 15:25:23 | 2021-08-29 22:34:30
9900250350 | R2111 | TAPE | 0000 | TMP | TMP | GEN | TMP | TAPE: | TAPE, TYPE DUCT TAPE, SIZE 50.8MM W X 5500MM | CEK | RL |  |  |  |  | dzikri |  | 2021-07-15 15:25:23 | 2021-10-19 16:24:07
9900250351 | R1325 | MATERIAL | 0000 | TMP | TMP | GEN | TMP | MATERIAL: GASKET;2X1200X1200MM | MATERIAL, TYPE GASKET, COMPOSITION NON ASBESTOS INCLUD PTFE GYLON, SIZE 2MM THK X 1200MM W X 1200MM LG | CAT | SH |  |  |  |  | bursah |  | 2021-07-15 15:25:23 | 2021-09-03 18:53:01
9900250352 | R1325 | MATERIAL | 0000 | TMP | TMP | GEN | TMP | MATERIAL: GASKET;3X1200X1270MM | MATERIAL, TYPE GASKET, COMPOSITION NON ASBESTOS INCLUD PTFE GYLON, SIZE 3MM THK X 1200MM W X 1270MM LG | CAT | SH |  |  |  |  | bursah |  | 2021-07-15 15:25:23 | 2021-09-03 18:51:27
9900250353 | R1325 | MATERIAL | 0000 | TMP | TMP | GEN | TMP | MATERIAL: GASKET;0.4X1200X1200MM | MATERIAL, TYPE GASKET, COMPOSITION NON ASBESTOS INCLUD PTFE GYLON, SIZE 0.4MM THK X 1200MM W X 1200MM LG | CAT | SH |  |  |  |  | bursah |  | 2021-07-15 15:25:23 | 2021-09-03 18:40:47
9900250354 | R1325 | MATERIAL | 0000 | TMP | TMP | GEN | TMP | MATERIAL: GASKET;5X1200X1270MM | MATERIAL, TYPE GASKET, COMPOSITION NON ASBESTOS INCLUD PTFE GYLON, SIZE 5MM THK X 1200MM W X 1270MM LG | CAT | SH |  |  |  |  | bursah |  | 2021-07-15 15:25:23 | 2021-09-03 18:53:58
9900250355 | R1325 | MATERIAL | 0000 | TMP | TMP | GEN | TMP | MATERIAL: GASKET;NBR | MATERIAL, TYPE GASKET, COMPOSITION NBR, SIZE 5MM THK X 1000MM W X 7000MM LG | CAT | SH |  |  |  |  | akmal |  | 2021-07-15 15:25:23 | 2021-10-10 23:53:43
9900250356 | R1325 | MATERIAL | 0000 | TMP | TMP | GEN | TMP | MATERIAL: GASKET;NBR | MATERIAL, TYPE GASKET, COMPOSITION NBR, SIZE 3MM THK X 1000MM W X 7000MM LG | CAT | SH |  |  |  |  | akmal |  | 2021-07-15 15:25:23 | 2021-10-10 23:52:40
9900250357 | R0039 | ADHESIVE | 0000 | Stock | K88 | GEN | TMP | ADHESIVE: | ADHESIVE, | RAW | TU |  |  |  |  | jayadi |  | 2021-07-15 15:25:23 | 2021-10-31 08:42:37
9900250358 | R0039 | ADHESIVE | 0000 | Stock | K88 | GEN | TMP | ADHESIVE: | ADHESIVE, | RAW | TU |  |  |  |  | jayadi |  | 2021-07-15 15:25:23 | 2021-10-31 08:42:50
9900250359 |  |  |  | Stock | K80 | GEN |  |  |  | RAW | SET |  |  |  |  | admin |  | 2021-07-15 15:25:23 | 2021-07-15 15:25:23
9900250360 |  |  |  | Stock | K96 | GEN |  |  |  | RAW | EA |  |  |  |  | admin |  | 2021-07-15 15:25:23 | 2021-07-15 15:25:23
9900250361 | R1233 | LANYARD | 0000 | Stock | K96 | GEN | TMP | LANYARD: RESTRAINT;4FT;NYLON;2 SNAP;WHT | LANYARD, TYPE RESTRAINT, SIZE 1/2 IN X 4 FT, ENDS DBL LOCK SNAP, MATERIAL NYLON, COLOR WHITE, STANDARDS ANSI A10.14, Z359.1, OSHA 1910.66, 1926.502, CSA Z259.2.2 | QA | EA |  |  |  |  | jayadi |  | 2021-07-15 15:25:23 | 2021-10-27 22:57:55
9900250375 | R0158 | BEARING,ROLLER | 3110 | Stock | K58 | GEN | TMP | BEARING,RLR: | BEARING: ROLLER, | RAW | EA |  |  |  |  | dzikri |  | 2021-07-15 15:25:23 | 2021-08-27 23:59:17
9900250376 | R0158 | BEARING,ROLLER | 3110 | Stock | K58 | GEN | TMP | BEARING,RLR: NDL THR;90MM ID;AXK90120 | BEARING: ROLLER, TYPE NEEDLE THRUST, ROW SINGLE DIRECTION, INSIDE DIAMETER 90MM, OUTSIDE DIAMETER 120MM, WIDTH 4MM, CAGE MATERIAL PRESSED STEEL, STYLE OPEN, BEARING CODE AXK90120 | QA | EA |  |  |  |  | dzikri | R05 | 2021-07-15 15:25:23 | 2021-08-28 12:05:33
9900250377 | R0158 | BEARING,ROLLER | 3110 | Stock | K58 | GEN | TMP | BEARING,RLR: NDL THR;110MM ID;AXK110145 | BEARING: ROLLER, TYPE NEEDLE THRUST, ROW SINGLE DIRECTION, INSIDE DIAMETER 110MM, OUTSIDE DIAMETER 145MM, WIDTH 4MM, CAGE MATERIAL PRESSED STEEL, STYLE OPEN, BEARING CODE AXK110145 | QA | EA |  |  |  |  | dzikri | R05 | 2021-07-15 15:25:23 | 2021-08-28 12:05:39
9900250378 | R0158 | BEARING,ROLLER | 3110 | Stock | K58 | GEN | TMP | BEARING,RLR: NDL THR;110MM ID;AXK110145A | BEARING: ROLLER, TYPE NEEDLE THRUST, ROW SINGLE DIRECTION, INSIDE DIAMETER 110MM, OUTSIDE DIAMETER 145MM, WIDTH 4MM, CAGE MATERIAL PRESSED STEEL, STYLE OPEN, BEARING CODE AXK110145A | QA | EA |  |  |  |  | dzikri | R05 | 2021-07-15 15:25:23 | 2021-08-28 12:05:44
9900250379 |  |  |  | Stock | K85 | GEN |  |  |  | RAW | EA |  |  |  |  | admin |  | 2021-07-15 15:25:23 | 2021-07-15 15:25:23
9900250380 |  |  |  | Stock | K80 | GEN |  |  |  | RAW | EA |  |  |  |  | admin |  | 2021-07-15 15:25:23 | 2021-07-15 15:25:23
9900250383 |  |  |  | Stock | K96 | GEN |  |  |  | RAW | UN |  |  |  |  | admin |  | 2021-07-15 15:25:23 | 2021-07-15 15:25:23
9900250384 |  |  |  | Stock | K96 | GEN |  |  |  | RAW | UN |  |  |  |  | admin |  | 2021-07-15 15:25:23 | 2021-07-15 15:25:23
9900250390 |  |  |  | Stock | K64 | GEN |  |  |  | RAW | EA |  |  |  |  | admin |  | 2021-07-15 15:25:23 | 2021-07-15 15:25:23
9900250391 | R1443 | O-RING | 5331 | Stock | K85 | GEN | TMP | O-RING: 85.09X5.33MM;EPDM;AS568-340 | O-RING, INSIDE DIAMETER 85.09MM, OUTSIDE DIAMETER 95.75MM, WIDTH 5.33MM, MATERIAL EPDM, INDUSTRY STANDARD AS568-340 | QA | EA |  |  |  |  | akmal | R06 | 2021-07-15 15:25:23 | 2021-09-20 23:59:11
9900250392 |  |  |  | Stock | K85 | GEN |  |  |  | RAW | EA |  |  |  |  | admin |  | 2021-07-15 15:25:23 | 2021-07-15 15:25:23
9900250397 |  |  |  | Stock | K85 | GEN |  |  |  | RAW | EA |  |  |  |  | admin |  | 2021-07-15 15:25:23 | 2021-07-15 15:25:23
9900250399 |  |  |  | Stock | K04 | GEN |  |  |  | RAW | EA |  |  |  |  | admin |  | 2021-07-15 15:25:23 | 2021-07-15 15:25:23
9900250400 | 07428 | GAUGE,PRESSURE | 6685 | TMP | TMP | GEN | TMP | GAUGE,PRES: 0-1000PSI;100;1/2NPT;316L;LO | GAUGE: PRESSURE, RANGE 0 TO 1000 PSI, DIAL SIZE 100MM, SIZE/CONNECTION 1/2 IN MALE NPT, CASE MATERIAL STAINLESS STEEL 316L, TUBE MATERIAL STAINLESS STEEL 316L, CONNECTION MATERIAL STAINLESS STEEL 316L, CONNECTION LOCATION LOWER, MOUNT DIRECT, FILLED DRY, ACTUATION TYPE BOURDON TUBE | CAT | EA |  |  |  |  | syaiful |  | 2021-07-15 15:25:23 | 2021-11-03 19:53:19
9900250403 |  |  |  | Stock | K77 | GEN |  |  |  | RAW | EA |  |  |  |  | admin |  | 2021-07-15 15:25:23 | 2021-07-15 15:25:23
9900250404 | R2275 | VALVE,GATE | 0000 | TMP | TMP | GEN | TMP | VALVE,GATE: 12IN;600;WCB;RTJ;BB;BSF | VALVE: GATE, SIZE 12 IN, DESIGN RATING 600 PSI, CONNECTION RTJ FLANGE, BODY MATERIAL CAST STEEL ASTM A216-WCB, TRIM ASTM A216-WCB BONNET, TRIM SS 17-4 PH STEM, TRIM ASTM A105 + ENP SEAT, TRIM ASTM A216-WCB + ENP GATE, PORT FULL, TYPE THRU CONDUIT EXPANDING GATE, OPERATED GEAR, TEMPERATURE RATING -20 TO 550 DEG F, SOFTGOODS FILLED PTFE INSERT, STYLE BOLTED BONNET, STEM DESIGN RISING WITH BACK SEAT FEATURE, SPECIAL FEATURES API 6D, SPECIAL FEATURES C/W PRESSURE SAFETY RELIEF VALVE, ADAPTER & STINGER | CAT | EA |  |  |  |  | aa52LvePHS |  | 2021-07-15 15:25:23 | 2021-08-24 22:37:31
9900250405 |  |  |  | Stock | K58 | GEN |  |  |  | RAW | EA |  |  |  |  | admin |  | 2021-07-15 15:25:23 | 2021-07-15 15:25:23
9900250408 |  |  |  | Stock | K58 | GEN |  |  |  | RAW | EA |  |  |  |  | admin |  | 2021-07-15 15:25:23 | 2021-07-15 15:25:23
9900250411 |  |  |  | Stock | K69 | GEN |  |  |  | RAW | EA |  |  |  |  | admin |  | 2021-07-15 15:25:23 | 2021-07-15 15:25:23
9900250413 |  |  |  | Stock | K59 | GEN |  |  |  | RAW | EA |  |  |  |  | admin |  | 2021-07-15 15:25:23 | 2021-07-15 15:25:23
9900250414 |  |  |  | Stock | K59 | GEN |  |  |  | RAW | EA |  |  |  |  | admin |  | 2021-07-15 15:25:23 | 2021-07-15 15:25:23
9900250417 | R2275 | VALVE,GATE | 0000 | Stock | K77 | GEN | TMP | VALVE,GATE: 2-1/16IN | VALVE: GATE, SIZE 2-1/16 IN, DESIGN RATING 2000 TO 15000 PSI | RAW | EA |  |  |  |  | jayadi |  | 2021-07-15 15:25:23 | 2021-10-08 20:05:02
9900250433 |  |  |  | Stock | K77 | GEN |  |  |  | RAW | EA |  |  |  |  | admin |  | 2021-07-15 15:25:23 | 2021-07-15 15:25:23
9900250434 |  |  |  | Stock | K85 | GEN |  |  |  | RAW | EA |  |  |  |  | admin |  | 2021-07-15 15:25:23 | 2021-07-15 15:25:23
9900250435 |  |  |  | Stock | K58 | GEN |  |  |  | RAW | EA |  |  |  |  | admin |  | 2021-07-15 15:25:23 | 2021-07-15 15:25:23
9900250437 | R1443 | O-RING | 5331 | Stock | K85 | GEN | TMP | O-RING: 3.53MM;NBR 90 | O-RING, INSIDE DIAMETER 37.69MM, OUTSIDE DIAMETER 44.75MM, WIDTH 3.53MM, MATERIAL NBR 90, INDUSTRY STANDARD AS568-222 | CAT | EA |  |  |  |  | bursah |  | 2021-07-15 15:25:23 | 2021-10-31 15:24:22
9900250442 |  |  |  | Stock | K74 | GEN |  |  |  | RAW | EA |  |  |  |  | admin |  | 2021-07-15 15:25:23 | 2021-07-15 15:25:23
9900250444 |  |  |  | Stock | K67 | GEN |  |  |  | RAW | RL |  |  |  |  | admin |  | 2021-07-15 15:25:23 | 2021-07-15 15:25:23
9900250447 |  |  |  | Stock | K85 | GEN |  |  |  | RAW | EA |  |  |  |  | admin |  | 2021-07-15 15:25:23 | 2021-07-15 15:25:23
9900250448 |  |  |  | Stock | K76 | GEN |  |  |  | RAW | EA |  |  |  |  | admin |  | 2021-07-15 15:25:23 | 2021-07-15 15:25:23
9900250450 |  |  |  | Stock | K58 | GEN |  |  |  | RAW | EA |  |  |  |  | admin |  | 2021-07-15 15:25:23 | 2021-07-15 15:25:23
9900250451 |  |  |  | Stock | K85 | GEN |  |  |  | RAW | EA |  |  |  |  | admin |  | 2021-07-15 15:25:23 | 2021-07-15 15:25:23
9900250454 |  |  |  | Stock | K74 | GEN |  |  |  | RAW | EA |  |  |  |  | admin |  | 2021-07-15 15:25:23 | 2021-07-15 15:25:23
9900250458 |  |  |  | Stock | K85 | GEN |  |  |  | RAW | EA |  |  |  |  | admin |  | 2021-07-15 15:25:23 | 2021-07-15 15:25:23
9900250459 |  |  |  | Stock | K76 | GEN |  |  |  | RAW | EA |  |  |  |  | admin |  | 2021-07-15 15:25:23 | 2021-07-15 15:25:23
9900250461 |  |  |  | Stock | K58 | GEN |  |  |  | RAW | EA |  |  |  |  | admin |  | 2021-07-15 15:25:23 | 2021-07-15 15:25:23
9900250462 |  |  |  | Stock | K85 | GEN |  |  |  | RAW | EA |  |  |  |  | admin |  | 2021-07-15 15:25:23 | 2021-07-15 15:25:23
9900250465 |  |  |  | Stock | K74 | GEN |  |  |  | RAW | EA |  |  |  |  | admin |  | 2021-07-15 15:25:23 | 2021-07-15 15:25:23
9900250467 |  |  |  | Stock | K74 | GEN |  |  |  | RAW | EA |  |  |  |  | admin |  | 2021-07-15 15:25:23 | 2021-07-15 15:25:23
9900250468 | 03770 | ELBOW,PIPE TO TUBE | 4730 | TMP | TMP | GEN | TMP | ELBOW: | ELBOW: PIPE TO TUBE, ANGLE 90DEG, PIPE CONNECTION DATA 3/4IN MALE NPT, TUBE CONNECTION DATA 1/2IN TUBE OD, BODY MATERIAL STAINLESS STEEL 316, THREAD MATERIAL STAINLESS STEEL 316, PRESSURE RATING 7300PSI, SPECIAL FEATURES ASTM A182 GRADE F316 | CAT | EA |  |  |  |  | akmal |  | 2021-07-15 15:25:23 | 2021-07-27 14:16:43
9900250469 | 03770 | ELBOW,PIPE TO TUBE | 4730 | TMP | TMP | GEN | TMP | ELBOW: | ELBOW: PIPE TO TUBE, ANGLE 90DEG, PIPE CONNECTION DATA 3/4IN MALE NPT, TUBE CONNECTION DATA 1/2IN TUBE OD, BODY MATERIAL STAINLESS STEEL 316, THREAD MATERIAL STAINLESS STEEL 316, PRESSURE RATING 7300PSI, SPECIAL FEATURES ASTM A182 GRADE F316 | CAT | EA |  |  |  |  | akmal |  | 2021-07-15 15:25:23 | 2021-07-27 14:15:32
9900250470 | 03805 | TEE,PIPE | 4730 | TMP | TMP | GEN | TMP | TEE: EQUAL;3/8IN;3000PSI;F316;MNPT | TEE: PIPE, TYPE EQUAL, SIZE 3/8 IN, CONNECTION MALE NPT, RATING 3000 PSI, MATERIAL STAINLESS STEEL 316, SPECIFICATION ASTM A182, GRADE F316, INDUSTRY STANDARD ASME B16.11 | QA | EA |  |  |  |  | syaiful | R03 | 2021-07-15 15:25:23 | 2021-07-25 23:47:17
9900250501 | R0232 | BOARD | 0000 | TMP | TMP | GEN | TMP | BOARD: | BOARD, TYPE PRINTED CIRCUIT, MAIN PCB, MODULE 6B/6, USAGE DESIGN ACTUATOR A RANGE, MANUFACTURER ROTORK, MANUFACTURER REFERENCE 32827-01 | CAT | EA |  |  |  |  | bursah |  | 2021-07-15 15:25:23 | 2021-11-13 19:57:30
9900250503 |  |  |  | Stock | K77 | GEN |  |  |  | RAW | EA |  |  |  |  | admin |  | 2021-07-15 15:25:23 | 2021-07-15 15:25:23
9900250506 |  |  |  | Stock | K77 | GEN |  |  |  | RAW | EA |  |  |  |  | admin |  | 2021-07-15 15:25:23 | 2021-07-15 15:25:23
9900250544 | R1352 | MODULE | 0000 | Stock | K60 | GEN | TMP | MODULE: RIO HEAD END ADAPTOR;140CRP93100 | MODULE, TYPE REMOTE I/O HEAD END ADAPTOR, SPECIAL FEATURES 1 CONNECTOR WITH SINGLE CABLE, MANUFACTURER SCHNEIDER, MANUFACTURER REFERENCE 140CRP93100 | QA | EA |  |  |  |  | jayadi |  | 2021-07-15 15:25:23 | 2021-11-12 21:53:41
9900250545 | R0293 | BREAKER,CIRCUIT | 0000 | Stock | K67 | GEN | TMP | BREAKER: MCCB;3P;200A;380-415V;65KA | BREAKER: CIRCUIT, TYPE MOULDED CASE (MCCB), VOLTAGE 380 TO 415VAC, POLE 3 POLE, AMPERAGE 200A, INTERRUPT CAPACITY 65KA, FREQUENCY 50/60HZ, CIRCUIT PROTECTION TYPE MOTOR CIRCUIT PROTECTION, TERMINAL DATA SCREW CLAMP, STANDARDS IEC/EN 60947-2, SPECIAL FEATURES FIXED F-FC TERMINAL | QA1 | EA |  |  |  |  | dzikri |  | 2021-07-15 15:25:23 | 2021-11-10 11:53:13
9900250546 | R0293 | BREAKER,CIRCUIT | 0000 | Stock | K67 | GEN | TMP | BREAKER: MCCB;3P;25A;380-415V;70KA | BREAKER: CIRCUIT, TYPE MOULDED CASE (MCCB), VOLTAGE 380 TO 415VAC, POLE 3 POLE, AMPERAGE 25A, INTERRUPT CAPACITY 70KA, FREQUENCY 50/60HZ, CIRCUIT PROTECTION TYPE MOTOR CIRCUIT PROTECTION, TERMINAL DATA SCREW CLAMP, STANDARDS IEC/EN 60947-2, SPECIAL FEATURES FIXED FC-CU TERMINAL | QA1 | EA |  |  |  |  | dzikri |  | 2021-07-15 15:25:23 | 2021-11-10 11:59:33
9900250547 | R0293 | BREAKER,CIRCUIT | 0000 | Stock | K67 | GEN | TMP | BREAKER: MCCB;3P;380-415V;70KA | BREAKER: CIRCUIT, TYPE MOULDED CASE (MCCB), VOLTAGE 380 TO 415VAC, POLE 3 POLE, AMPERAGE 110A, INTERRUPT CAPACITY 70KA, FREQUENCY 50/60HZ, CIRCUIT PROTECTION TYPE MOTOR CIRCUIT PROTECTION, TERMINAL DATA SCREW CLAMP, STANDARDS IEC/EN 60947-2 | QA1 | EA |  |  |  |  | dzikri |  | 2021-07-15 15:25:23 | 2021-11-10 20:09:16
9900250548 |  |  |  | Stock | K85 | GEN |  |  |  | RAW | EA |  |  |  |  | admin |  | 2021-07-15 15:25:23 | 2021-07-15 15:25:23
9900250549 |  |  |  | Stock | K59 | GEN |  |  |  | RAW | EA |  |  |  |  | admin |  | 2021-07-15 15:25:23 | 2021-07-15 15:25:23
9900250550 |  |  |  | Stock | K67 | GEN |  |  |  | RAW | EA |  |  |  |  | admin |  | 2021-07-15 15:25:23 | 2021-07-15 15:25:23
9900250551 |  |  |  | Stock | K67 | GEN |  |  |  | RAW | EA |  |  |  |  | admin |  | 2021-07-15 15:25:23 | 2021-07-15 15:25:23
9900250552 |  |  |  | Stock | K67 | GEN |  |  |  | RAW | EA |  |  |  |  | admin |  | 2021-07-15 15:25:23 | 2021-07-15 15:25:23
9900250554 |  |  |  | Stock | K67 | GEN |  |  |  | RAW | EA |  |  |  |  | admin |  | 2021-07-15 15:25:23 | 2021-07-15 15:25:23
9900250557 |  |  |  | Stock | K58 | GEN |  |  |  | RAW | EA |  |  |  |  | admin |  | 2021-07-15 15:25:23 | 2021-07-15 15:25:23
9900250561 |  |  |  | Stock | K85 | GEN |  |  |  | RAW | EA |  |  |  |  | admin |  | 2021-07-15 15:25:23 | 2021-07-15 15:25:23
9900250583 | R0943 | GASKET | 0000 | TMP | TMP | GEN | TMP | GASKET: CASING;PUMP;3196-1-1/2X3-8-STX | GASKET, TYPE CASING, EQUIPMENT NAME PUMP, EQUIPMENT TYPE/MODEL 3196-1-1/2X3-8-STX, EQUIPMENT SERIAL NUMBER E748D86, MANUFACTURER GOULDS PUMPS, MANUFACTURER REFERENCE 70782-82-5127 | QA | PC |  |  |  |  | akmal |  | 2021-07-15 15:25:23 | 2021-11-11 13:02:37
9900250584 | R1744 | RING,RETAINING | 0000 | Stock | K58 | GEN | TMP | RING,RETAINING: PUMP;3196-1X1.5-8-STX | RING: RETAINING, EQUIPMENT NAME PUMP, EQUIPMENT TYPE/MODEL 3196-1X1.5-8-STX, MANUFACTURER GOULDS PUMPS | QA | EA |  |  |  |  | akmal |  | 2021-07-15 15:25:23 | 2021-11-11 13:03:31
9900250585 | R2309 | WASHER,LOCK | 0000 | TMP | TMP | GEN | TMP | WASHER: PUMP;3196-1X1.5-8-STX | WASHER: LOCK, EQUIPMENT NAME PUMP, EQUIPMENT TYPE/MODEL 3196-1X1.5-8-STX, MANUFACTURER GOULDS PUMPS | QA | EA |  |  |  |  | akmal |  | 2021-07-15 15:25:23 | 2021-11-11 13:04:22
9900250586 |  |  |  | Stock | K58 | GEN |  |  |  | RAW | EA |  |  |  |  | admin |  | 2021-07-15 15:25:23 | 2021-07-15 15:25:23
9900250603 | R2203 | TRANSMITTER,DIFFERENTIAL PRESSURE | 0000 | TMP | TMP | GEN | TMP | TRANSMITTER,DP: | TRANSMITTER: DIFFERENTIAL PRESSURE, OUTPUT RANGE 4 TO 20MA, SUPPLY RATING 10.5 TO 42VDC, WORKING PRESSURE 0 TO 2000 PSI, SIZE/CONNECTION 1/2 IN FNPT, SPECIAL FEATURES 2 IN PIPE MOUNTING FLAT, SPECIAL FEATURES DIGITAL INDICATOR | CAT | EA |  |  |  |  | syaiful |  | 2021-07-15 15:25:23 | 2021-09-30 20:27:10
9900250604 | R2203 | TRANSMITTER,DIFFERENTIAL PRESSURE | 0000 | TMP | TMP | GEN | TMP | TRANSMITTER,DP: | TRANSMITTER: DIFFERENTIAL PRESSURE, OUTPUT RANGE 4 TO 20MA, SUPPLY RATING 10.5 TO 42VDC, WORKING PRESSURE 0 TO 2000 INH2O, SIZE/CONNECTION 1/2 IN FNPT, SPECIAL FEATURES 2 IN PIPE MOUNTING FLAT, SPECIAL FEATURES DIGITAL INDICATOR | CAT | EA |  |  |  |  | syaiful |  | 2021-07-15 15:25:23 | 2021-09-30 20:27:35
9900250605 | R2203 | TRANSMITTER,DIFFERENTIAL PRESSURE | 0000 | TMP | TMP | GEN | TMP | TRANSMITTER,DP: | TRANSMITTER: DIFFERENTIAL PRESSURE, OUTPUT RANGE 4 TO 20MA, SUPPLY RATING 10.5 TO 42VDC, WORKING PRESSURE 0 TO 40 INH2O, SIZE/CONNECTION 1/2 IN FNPT, SPECIAL FEATURES 2 IN PIPE MOUNTING FLAT, SPECIAL FEATURES DIGITAL INDICATOR | CAT | EA |  |  |  |  | syaiful |  | 2021-07-15 15:25:23 | 2021-09-30 20:29:44
9900250606 | R2203 | TRANSMITTER,DIFFERENTIAL PRESSURE | 0000 | TMP | TMP | GEN | TMP | TRANSMITTER,DP: | TRANSMITTER: DIFFERENTIAL PRESSURE, OUTPUT RANGE 4 TO 20MA, SUPPLY RATING 10.5 TO 42VDC, WORKING PRESSURE 4 TO 400 INH2O, SIZE/CONNECTION 1/2 IN FNPT, SPECIAL FEATURES 2 IN PIPE MOUNTING FLAT, SPECIAL FEATURES DIGITAL INDICATOR | CAT | EA |  |  |  |  | syaiful |  | 2021-07-15 15:25:23 | 2021-09-30 20:30:39
9900250607 |  |  |  | Stock | K60 | GEN |  |  |  | RAW | EA |  |  |  |  | admin |  | 2021-07-15 15:25:23 | 2021-07-15 15:25:23
9900250617 |  |  |  | Stock | K59 | GEN |  |  |  | RAW | EA |  |  |  |  | admin |  | 2021-07-15 15:25:23 | 2021-07-15 15:25:23
9900250618 |  |  |  | Stock | K59 | GEN |  |  |  | RAW | EA |  |  |  |  | admin |  | 2021-07-15 15:25:23 | 2021-07-15 15:25:23
9900250619 |  |  |  | Stock | K59 | GEN |  |  |  | RAW | EA |  |  |  |  | admin |  | 2021-07-15 15:25:23 | 2021-07-15 15:25:23
9900250620 |  |  |  | Stock | K59 | GEN |  |  |  | RAW | EA |  |  |  |  | admin |  | 2021-07-15 15:25:23 | 2021-07-15 15:25:23
9900250621 |  |  |  | Stock | K59 | GEN |  |  |  | RAW | EA |  |  |  |  | admin |  | 2021-07-15 15:25:23 | 2021-07-15 15:25:23
9900250622 |  |  |  | Stock | K85 | GEN |  |  |  | RAW | EA |  |  |  |  | admin |  | 2021-07-15 15:25:23 | 2021-07-15 15:25:23
9900250623 |  |  |  | Stock | K58 | GEN |  |  |  | RAW | EA |  |  |  |  | admin |  | 2021-07-15 15:25:23 | 2021-07-15 15:25:23
9900250624 |  |  |  | Stock | K85 | GEN |  |  |  | RAW | EA |  |  |  |  | admin |  | 2021-07-15 15:25:23 | 2021-07-15 15:25:23
9900250625 |  |  |  | Stock | K59 | GEN |  |  |  | RAW | EA |  |  |  |  | admin |  | 2021-07-15 15:25:23 | 2021-07-15 15:25:23
9900250627 |  |  |  | Stock | K58 | GEN |  |  |  | RAW | EA |  |  |  |  | admin |  | 2021-07-15 15:25:23 | 2021-07-15 15:25:23
9900250629 |  |  |  | Stock | K58 | GEN |  |  |  | RAW | EA |  |  |  |  | admin |  | 2021-07-15 15:25:23 | 2021-07-15 15:25:23
9900250630 |  |  |  | Stock | K58 | GEN |  |  |  | RAW | EA |  |  |  |  | admin |  | 2021-07-15 15:25:23 | 2021-07-15 15:25:23
9900250631 |  |  |  | Stock | K58 | GEN |  |  |  | RAW | EA |  |  |  |  | admin |  | 2021-07-15 15:25:23 | 2021-07-15 15:25:23
9900250831 |  |  |  | Stock | K58 | GEN |  |  |  | RAW | EA |  |  |  |  | admin |  | 2021-07-15 15:25:23 | 2021-07-15 15:25:23
9900250832 |  |  |  | Stock | K58 | GEN |  |  |  | RAW | EA |  |  |  |  | admin |  | 2021-07-15 15:25:23 | 2021-07-15 15:25:23
9900250840 |  |  |  | Stock | K58 | GEN |  |  |  | RAW | EA |  |  |  |  | admin |  | 2021-07-15 15:25:23 | 2021-07-15 15:25:23
9900250852 | R0293 | BREAKER,CIRCUIT | 0000 | Stock | K67 | GEN | TMP | BREAKER: MCB;1P | BREAKER: CIRCUIT, TYPE MINIATURE (MCB), VOLTAGE 277VAC, POLE 1 POLE, AMPERAGE 5A, INTERRUPT CAPACITY 0.5HP, FREQUENCY 50/60HZ, CIRCUIT PROTECTION TYPE MOTOR CIRCUIT PROTECTION, TERMINAL DATA SCREW CLAMP, STANDARDS IEC/EN 60934 | QA1 | EA |  |  |  |  | dzikri |  | 2021-07-15 15:25:23 | 2021-11-12 13:44:57
9900250858 | R0293 | BREAKER,CIRCUIT | 0000 | Stock | K67 | GEN | TMP | BREAKER: MCB;2P;10A;480V | BREAKER: CIRCUIT, TYPE MINIATURE (MCB), VOLTAGE 480VAC, POLE 2 POLE, AMPERAGE 10A, INTERRUPT CAPACITY 3HP, FREQUENCY 50/60HZ, CIRCUIT PROTECTION TYPE MOTOR CIRCUIT PROTECTION, TERMINAL DATA SCREW CLAMP, STANDARDS IEC/EN 60934 | QA1 | EA |  |  |  |  | dzikri |  | 2021-07-15 15:25:23 | 2021-11-12 13:42:43
9900250859 | R2288 | VENT | 0000 | TMP | TMP | GEN | TMP | VENT: | VENT, EQUIPMENT NAME CENTRIFUGAL PUMP, EQUIPMENT TYPE/MODEL 150-WUC-2M-4, EQUIPMENT SERIAL NUMBER G204223-1/2 & G204224-1/2, MANUFACTURER FLOWSERVE | CAT | EA |  |  |  |  | akmal |  | 2021-07-15 15:25:23 | 2021-10-30 22:31:18
9900250864 | R1274 | LINE | 0000 | TMP | TMP | GEN | TMP | LINE: | LINE, TYPE SHAFT, EQUIPMENT NAME CENTRIFUGAL PUMP, EQUIPMENT TYPE/MODEL 150-WUC-2M-4, EQUIPMENT SERIAL NUMBER G204223-1/2 & G204224-1/2, MANUFACTURER FLOWSERVE | CAT | EA |  |  |  |  | akmal |  | 2021-07-15 15:25:23 | 2021-10-30 22:43:12
9900250865 | R1850 | SHAFT | 0000 | TMP | TMP | GEN | TMP | SHAFT: | SHAFT, TYPE DRIVE, EQUIPMENT NAME CENTRIFUGAL PUMP, EQUIPMENT TYPE/MODEL 150-WUC-2M-4, EQUIPMENT SERIAL NUMBER G204223-1/2 & G204224-1/2, MANUFACTURER FLOWSERVE | CAT | EA |  |  |  |  | akmal |  | 2021-07-15 15:25:23 | 2021-10-30 23:04:57
9900250875 | R1422 | NUT,LOCK | 0000 | Stock | K81 | GEN | TMP | NUT,LOCK: | NUT: LOCK, EQUIPMENT NAME CENTRIFUGAL PUMP, EQUIPMENT TYPE/MODEL 150-WUC-2M-4, EQUIPMENT SERIAL NUMBER G204223-1/2 & G204224-1/2, MANUFACTURER FLOWSERVE | CAT | EA |  |  |  |  | akmal |  | 2021-07-15 15:25:23 | 2021-10-30 22:38:24
9900250876 | R0151 | BEARING | 0000 | TMP | TMP | GEN | TMP | BEARING: | BEARING, TYPE HOUSING, EQUIPMENT NAME CENTRIFUGAL PUMP, EQUIPMENT TYPE/MODEL 150-WUC-2M-4, EQUIPMENT SERIAL NUMBER G204223-1/2 & G204224-1/2, MANUFACTURER FLOWSERVE | CAT | EA |  |  |  |  | akmal |  | 2021-07-15 15:25:23 | 2021-10-30 22:51:28
9900250880 | R1545 | PLATE | 0000 | TMP | TMP | GEN | TMP | PLATE: LOCKING | PLATE, TYPE LOCKING, EQUIPMENT NAME CENTRIFUGAL PUMP, EQUIPMENT TYPE/MODEL 150-WUC-2M-4, EQUIPMENT SERIAL NUMBER G204223-1/2 & G204224-1/2, MANUFACTURER FLOWSERVE | CAT | EA |  |  |  |  | akmal |  | 2021-07-15 15:25:23 | 2021-10-30 22:39:26
9900250883 | R1910 | SLEEVE | 0000 | TMP | TMP | GEN | TMP | SLEEVE: DISTANCE;PUMP;150-WUC-2M-4 | SLEEVE, TYPE DISTANCE, EQUIPMENT NAME CENTRIFUGAL PUMP, EQUIPMENT TYPE/MODEL 150-WUC-2M-4, EQUIPMENT SERIAL NUMBER G204223-1/2 & G204224-1/2, MANUFACTURER FLOWSERVE | QA | EA |  |  |  |  | akmal |  | 2021-07-15 15:25:23 | 2021-11-04 18:45:17
9900250885 | R1808 | SCREW | 0000 | TMP | TMP | GEN | TMP | SCREW: | SCREW, EQUIPMENT NAME CENTRIFUGAL PUMP, EQUIPMENT TYPE/MODEL 150-WUC-2M-4, EQUIPMENT SERIAL NUMBER G204223-1/2 & G204224-1/2, MANUFACTURER FLOWSERVE | CAT | EA |  |  |  |  | akmal |  | 2021-07-15 15:25:23 | 2021-10-30 22:36:33
9900250886 |  |  |  | Stock | K74 | GEN |  |  |  | RAW | EA |  |  |  |  | admin |  | 2021-07-15 15:25:23 | 2021-07-15 15:25:23
9900250887 |  |  |  | Stock | K58 | GEN |  |  |  | RAW | EA |  |  |  |  | admin |  | 2021-07-15 15:25:23 | 2021-07-15 15:25:23
9900250891 | R0645 | CROSSOVER,DRILLING | 0000 | Stock | K04 | GEN | TMP | CROSSOVER: | CROSSOVER: DRILLING, TYPE REDUCE, LENGTH 18 IN, TOP OD/ID 4-1/8 IN OD X 2-1/8 IN ID, TOP SIZE/CONNECTION 2-7/8 IN VAM ACE BOX, BOTTOM OD/ID 6-5/8 IN OD X 3-3/4 IN ID, BOTTOM SIZE/CONNECTION 4-1/2 IN VAM ACE PIN, MATERIAL AISI 4140, GRADE API 7-1, SPECIAL FEATURES 6.4 PPF TOP WEIGHT, 13.5 PPF BOTTOM WEIGHT | CAT | EA |  |  |  |  | aa52LvePHS |  | 2021-07-15 15:25:23 | 2021-10-13 14:30:41
9900250892 | R0645 | CROSSOVER,DRILLING | 0000 | Stock | K04 | GEN | TMP | CROSSOVER: | CROSSOVER: DRILLING, TYPE REDUCE, LENGTH 18 IN, TOP OD/ID 6-5/8 IN OD X 3-3/4 IN ID, TOP SIZE/CONNECTION 4-1/2 IN VAM ACE BOX, BOTTOM OD/ID 4-1/8 IN OD X 2-1/8 IN ID, BOTTOM SIZE/CONNECTION 2-7/8 IN VAM ACE PIN, MATERIAL AISI 4140, GRADE API 7-1, SPECIAL FEATURES 13.5 PPF TOP WEIGHT, 6.4 PPF BOTTOM WEIGHT | CAT | EA |  |  |  |  | aa52LvePHS |  | 2021-07-15 15:25:23 | 2021-10-13 15:26:20
9900250893 | R1745 | RING,WEAR | 0000 | TMP | TMP | GEN | TMP | RING,WEAR: CASING;ERPN-40-315;018365 | RING: WEAR, USAGE DESIGN CASING, EQUIPMENT NAME CENTRIFUGAL PUMP, EQUIPMENT TYPE/MODEL ERPN-40-315, EQUIPMENT SERIAL NUMBER G204225-1/2 & G204226-1/2, MANUFACTURER FLOWSERVE, MANUFACTURER REFERENCE 018365, MANUFACTURER REFERENCE POS 0367 | QA | EA |  |  |  |  | syaiful | R07 | 2021-07-15 15:25:23 | 2021-09-07 23:30:07
9900250894 | R0943 | GASKET | 0000 | TMP | TMP | GEN | TMP | GASKET: PUMP;ERPN-40-315;P0398;111996 | GASKET, EQUIPMENT NAME CENTRIFUGAL PUMP, EQUIPMENT TYPE/MODEL ERPN-40-315, EQUIPMENT SERIAL NUMBER G204225-1/2 & G204226-1/2, MANUFACTURER FLOWSERVE, MANUFACTURER REFERENCE POS 0398, MANUFACTURER REFERENCE 111996 | QA | EA |  |  |  |  | syaiful | R05 | 2021-07-15 15:25:23 | 2021-09-06 01:22:59
9900250895 | R1745 | RING,WEAR | 0000 | TMP | TMP | GEN | TMP | RING,WEAR: IMPLR;PUMP;ERPN 40-315;106035 | RING: WEAR, USAGE DESIGN IMPELLER, EQUIPMENT NAME CENTRIFUGAL PUMP, EQUIPMENT TYPE/MODEL ERPN 40-315, EQUIPMENT SERIAL NUMBER G204225-1/2 & G204226-1/2, MANUFACTURER FLOWSERVE, MANUFACTURER REFERENCE 106035, MANUFACTURER REFERENCE POS 0433 | QA | EA |  |  |  |  | syaiful | R07 | 2021-07-15 15:25:23 | 2021-09-07 23:30:15
9900250896 | R1414 | NUT | 0000 | TMP | TMP | GEN | TMP | NUT: IMPLR | NUT, TYPE IMPELLER, EQUIPMENT NAME CENTRIFUGAL PUMP, EQUIPMENT TYPE/MODEL ERPN-40-315, EQUIPMENT SERIAL NUMBER G204225-1/2 & G204226-1/2, MANUFACTURER FLOWSERVE, MANUFACTURER REFERENCE 032975, MANUFACTURER REFERENCE POS 0456 | CAT | EA |  |  |  |  | syaiful |  | 2021-07-15 15:25:23 | 2021-09-04 16:30:12
9900250899 | R0943 | GASKET | 0000 | TMP | TMP | GEN | TMP | GASKET: PUMP;ERPN-40-315;P0507;126607 | GASKET, EQUIPMENT NAME CENTRIFUGAL PUMP, EQUIPMENT TYPE/MODEL ERPN-40-315, EQUIPMENT SERIAL NUMBER G204225-1/2 & G204226-1/2, MANUFACTURER FLOWSERVE, MANUFACTURER REFERENCE 126607, MANUFACTURER REFERENCE POS 0507 | QA | EA |  |  |  |  | syaiful | R05 | 2021-07-15 15:25:23 | 2021-09-06 00:58:17
9900250992 | R1836 | SEAT,VALVE | 0000 | Stock | K77 | GEN | TMP | SEAT,VALVE: GLOBE MK1;2X600;001096-150 | SEAT: VALVE, VALVE STYLE GLOBE VALVE VALTEK MK1, VALVE SIZE 2 IN X 150/600 PSI, MATERIAL STAINLESS STEEL 316, MANUFACTURER FLOWSERVE, MANUFACTURER REFERENCE 001096-150-000 | QA | EA |  |  |  |  | syaiful |  | 2021-07-15 15:25:23 | 2021-11-09 20:24:22
9900250999 | R1443 | O-RING | 5331 | Stock | K85 | GEN | TMP | O-RING: 28.3X1.78MM;NBR;AS568-024 | O-RING, INSIDE DIAMETER 28.3MM, OUTSIDE DIAMETER 31.86MM, WIDTH 1.78MM, MATERIAL NBR, INDUSTRY STANDARD AS568-024 | QA | EA |  |  |  |  | syaiful | R06 | 2021-07-15 15:25:23 | 2021-09-21 01:35:28
9900251000 | R1443 | O-RING | 5331 | Stock | K85 | GEN | TMP | O-RING: 266.07X6.99MM;NBR;AS568-450 | O-RING, INSIDE DIAMETER 266.07MM, OUTSIDE DIAMETER 280.05MM, WIDTH 6.99MM, MATERIAL NBR, INDUSTRY STANDARD AS568-450 | QA | EA |  |  |  |  | syaiful | R06 | 2021-07-15 15:25:23 | 2021-09-21 01:33:32
9900251002 | R1836 | SEAT,VALVE | 0000 | Stock | K77 | GEN | TMP | SEAT,VALVE: GLOBE MK1;1X600;001395-150 | SEAT: VALVE, VALVE STYLE GLOBE VALVE VALTEK MK1, VALVE SIZE 1 IN X 150/600 PSI, MATERIAL STAINLESS STEEL 316, MANUFACTURER FLOWSERVE, MANUFACTURER REFERENCE 001395-150-000 | QA | EA |  |  |  |  | jayadi |  | 2021-07-15 15:25:23 | 2021-11-09 20:30:23
9900251003 | R1836 | SEAT,VALVE | 0000 | Stock | K77 | GEN | TMP | SEAT,VALVE: GLOBE MK1;1X600;001395-825 | SEAT: VALVE, VALVE STYLE GLOBE VALVE VALTEK MK1, VALVE SIZE 1 IN X 150/600 PSI, MATERIAL STELLITE 6, MANUFACTURER FLOWSERVE, MANUFACTURER REFERENCE 001395-825-000 | QA | EA |  |  |  |  | jayadi |  | 2021-07-15 15:25:23 | 2021-11-09 20:33:37
9900251004 | R0943 | GASKET | 0000 | TMP | TMP | GEN | TMP | GASKET: RD;23.8X41.1X1.5MM;NEOPRENE | GASKET, SIZE 23.8MM ID X 41.1MM OD X 1.5MM THK, MATERIAL NEOPRENE RUBBER, SHAPE ROUND | QA | EA |  |  |  |  | akmal |  | 2021-07-15 15:25:23 | 2021-11-11 15:06:51
9900251005 | R1836 | SEAT,VALVE | 0000 | Stock | K77 | GEN | TMP | SEAT,VALVE: GLOBE MK1;6X600;001492-150 | SEAT: VALVE, VALVE STYLE GLOBE VALVE VALTEK MK1, VALVE SIZE 6 IN X 150/600 PSI, MATERIAL STAINLESS STEEL 316, MANUFACTURER FLOWSERVE, MANUFACTURER REFERENCE 001492-150-000 | QA | EA |  |  |  |  | jayadi |  | 2021-07-15 15:25:23 | 2021-11-09 20:35:20
9900251006 | R0943 | GASKET | 0000 | TMP | TMP | GEN | TMP | GASKET: RD;19X33X1.5MM;NEOPRENE | GASKET, SIZE 19MM ID X 33MM OD X 1.5MM THK, MATERIAL NEOPRENE RUBBER, SHAPE ROUND | QA | EA |  |  |  |  | akmal | R05 | 2021-07-15 15:25:23 | 2021-09-03 11:06:43
9900251007 | R0943 | GASKET | 0000 | TMP | TMP | GEN | TMP | GASKET: RD;NEOPRENE | GASKET, SIZE 38.1MM ID X 53.8MM OD X 1.5MM THK, MATERIAL NEOPRENE RUBBER, SHAPE ROUND | CAT | EA |  |  |  |  | akmal |  | 2021-07-15 15:25:23 | 2021-10-04 14:59:56
9900251008 | R0943 | GASKET | 0000 | TMP | TMP | GEN | TMP | GASKET: RD;33X43X3MM;PTFE | GASKET, SIZE 33MM ID X 43MM OD X 3MM THK, MATERIAL PTFE, SHAPE ROUND | QA | EA |  |  |  |  | akmal | R05 | 2021-07-15 15:25:23 | 2021-09-03 11:06:38
9900251010 | R1443 | O-RING | 5331 | Stock | K85 | GEN | TMP | O-RING: 56.52X5.33MM;NBR 70;AS568-331 | O-RING, INSIDE DIAMETER 56.52MM, OUTSIDE DIAMETER 67.18MM, WIDTH 5.33MM, MATERIAL NBR 70, INDUSTRY STANDARD AS568-331 | QA | EA |  |  |  |  | syaiful | R06 | 2021-07-15 15:25:23 | 2021-09-03 00:05:23
9900251011 | R1836 | SEAT,VALVE | 0000 | Stock | K77 | GEN | TMP | SEAT,VALVE: GLOBE MK1;8X600;001770-150 | SEAT: VALVE, VALVE STYLE GLOBE VALVE VALTEK MK1, VALVE SIZE 8 IN X 150/600 PSI, MATERIAL STAINLESS STEEL 316, MANUFACTURER FLOWSERVE, MANUFACTURER REFERENCE 001770-150-000 | QA | EA |  |  |  |  | jayadi |  | 2021-07-15 15:25:23 | 2021-11-09 20:36:05
9900251012 | R0943 | GASKET | 0000 | TMP | TMP | GEN | TMP | GASKET: RD;108X117X4MM;PTFE | GASKET, SIZE 108MM ID X 117MM OD X 4MM THK, MATERIAL PTFE, SHAPE ROUND | QA | EA |  |  |  |  | akmal | R05 | 2021-07-15 15:25:23 | 2021-09-03 11:02:51
9900251013 | R0943 | GASKET | 0000 | TMP | TMP | GEN | TMP | GASKET: SEAT;RD;PTFE | GASKET, TYPE SEAT, SIZE 85.8MM ID X 95.2MM OD X 3MM THK, MATERIAL PTFE, SHAPE ROUND | CAT | EA |  |  |  |  | akmal |  | 2021-07-15 15:25:23 | 2021-10-04 20:43:32
9900251014 | R0943 | GASKET | 0000 | TMP | TMP | GEN | TMP | GASKET: RD | GASKET, TYPE FLAT METAL, SIZE 16.7MM ID X 30.2MM OD X 1.5MM THK, SHAPE ROUND | CAT | EA |  |  |  |  | akmal |  | 2021-07-15 15:25:23 | 2021-10-04 15:05:30
9900251015 | R0943 | GASKET | 0000 | TMP | TMP | GEN | TMP | GASKET: RD | GASKET, TYPE NONMETALLIC, SIZE 63.5MM ID X 76.2MM OD X 0.7MM THK, SHAPE ROUND | CAT | EA |  |  |  |  | akmal |  | 2021-07-15 15:25:23 | 2021-10-04 15:07:38
9900251016 |  |  |  | Stock | K77 | GEN |  |  |  | RAW | EA |  |  |  |  | admin |  | 2021-07-15 15:25:23 | 2021-07-15 15:25:23
9900251017 | R0943 | GASKET | 0000 | TMP | TMP | GEN | TMP | GASKET: RD;216X228X4MM;PTFE | GASKET, SIZE 216MM ID X 228MM OD X 4MM THK, MATERIAL PTFE, SHAPE ROUND | QA | EA |  |  |  |  | akmal | R05 | 2021-07-15 15:25:23 | 2021-09-03 11:03:34
9900251018 | R0943 | GASKET | 0000 | TMP | TMP | GEN | TMP | GASKET: RD;200X209X3MM;PTFE | GASKET, SIZE 200MM ID X 209MM OD X 3MM THK, MATERIAL PTFE, SHAPE ROUND | QA | EA |  |  |  |  | akmal | R05 | 2021-07-15 15:25:23 | 2021-09-03 11:04:03
9900251019 | R0943 | GASKET | 0000 | TMP | TMP | GEN | TMP | GASKET: RD;160X173X3MM;PTFE | GASKET, SIZE 160MM ID X 173MM OD X 3MM THK, MATERIAL PTFE, SHAPE ROUND | QA | EA |  |  |  |  | akmal | R05 | 2021-07-15 15:25:23 | 2021-09-03 11:05:06
9900251020 | R1836 | SEAT,VALVE | 0000 | Stock | K77 | GEN | TMP | SEAT,VALVE: GLOBE MK1;1X600;001992-150 | SEAT: VALVE, VALVE STYLE GLOBE VALVE VALTEK MK1, VALVE SIZE 1 IN X 150/600 PSI, MATERIAL STAINLESS STEEL 316, MANUFACTURER FLOWSERVE, MANUFACTURER REFERENCE 001992-150-000 | QA | EA |  |  |  |  | jayadi |  | 2021-07-15 15:25:23 | 2021-11-09 20:36:50
9900251021 | R1568 | PLUG,VALVE | 0000 | TMP | TMP | GEN | TMP | PLUG,VALVE: | PLUG: VALVE, EQUIPMENT NAME GLOBE CONTROL VALVE, EQUIPMENT TYPE/MODEL VALTEK MK1-2 IN-150/600 PSI, ADDITIONAL EQUIPMENT DATA TN 1.25, MANUFACTURER FLOWSERVE, MANUFACTURER REFERENCE 002042.150.000, MANUFACTURER REFERENCE POS 50 | CAT | EA |  |  |  |  | syaiful |  | 2021-07-15 15:25:23 | 2021-09-14 14:20:40
9900251023 | R1568 | PLUG,VALVE | 0000 | TMP | TMP | GEN | TMP | PLUG,VALVE: | PLUG: VALVE, EQUIPMENT NAME GLOBE CONTROL VALVE, EQUIPMENT TYPE/MODEL VALTEK MK1-1 IN-150/600 PSI, ADDITIONAL EQUIPMENT DATA TN 0.25A, MANUFACTURER FLOWSERVE, MANUFACTURER REFERENCE 002118.150.000 | CAT | EA |  |  |  |  | syaiful |  | 2021-07-15 15:25:23 | 2021-09-14 14:19:37
9900251024 | R1568 | PLUG,VALVE | 0000 | TMP | TMP | GEN | TMP | PLUG,VALVE: | PLUG: VALVE, MATERIAL STELLITE, EQUIPMENT NAME GLOBE CONTROL VALVE, EQUIPMENT TYPE/MODEL VALTEK MK1-1 IN-150/600 PSI, ADDITIONAL EQUIPMENT DATA TN 0.72, 0.75 STROKE, MANUFACTURER FLOWSERVE, MANUFACTURER REFERENCE 002126.831.000 | CAT | EA |  |  |  |  | syaiful |  | 2021-07-15 15:25:23 | 2021-09-14 14:26:44
9900251025 | R1568 | PLUG,VALVE | 0000 | TMP | TMP | GEN | TMP | PLUG,VALVE: | PLUG: VALVE, MATERIAL STAINLESS STEEL 316, EQUIPMENT NAME GLOBE CONTROL VALVE, EQUIPMENT TYPE/MODEL VALTEK MK1-1.5/2 IN-150/600 PSI, ADDITIONAL EQUIPMENT DATA TN 0.81, 0.75 STROKE, MANUFACTURER FLOWSERVE, MANUFACTURER REFERENCE 002136.831.000 | CAT | EA |  |  |  |  | syaiful |  | 2021-07-15 15:25:23 | 2021-09-14 14:00:13
9900251026 | R1836 | SEAT,VALVE | 0000 | Stock | K77 | GEN | TMP | SEAT,VALVE: GLOBE MK1;10X600;002373-150 | SEAT: VALVE, VALVE STYLE GLOBE VALVE VALTEK MK1, VALVE SIZE 10 IN X 150/600 PSI, MATERIAL STAINLESS STEEL 316, MANUFACTURER FLOWSERVE, MANUFACTURER REFERENCE 002373-150-000 | QA | EA |  |  |  |  | jayadi |  | 2021-07-15 15:25:23 | 2021-11-09 20:37:44
9900251027 | R1836 | SEAT,VALVE | 0000 | Stock | K77 | GEN | TMP | SEAT,VALVE: GLOBE MK1;10X600;002373-827 | SEAT: VALVE, VALVE STYLE GLOBE VALVE VALTEK MK1, VALVE SIZE 10 IN X 150/600 PSI, MATERIAL STELLITE 6, MANUFACTURER FLOWSERVE, MANUFACTURER REFERENCE 002373-827-000 | QA | EA |  |  |  |  | jayadi |  | 2021-07-15 15:25:23 | 2021-11-09 20:39:04
9900251029 | R1568 | PLUG,VALVE | 0000 | TMP | TMP | GEN | TMP | PLUG,VALVE: | PLUG: VALVE, EQUIPMENT NAME GLOBE CONTROL VALVE, EQUIPMENT TYPE/MODEL VALTEK MK1-1 IN-150/600 PSI, ADDITIONAL EQUIPMENT DATA TN 0.62, MANUFACTURER FLOWSERVE, MANUFACTURER REFERENCE 002428.150.000 | CAT | EA |  |  |  |  | syaiful |  | 2021-07-15 15:25:23 | 2021-09-14 13:55:31
9900251030 | R1568 | PLUG,VALVE | 0000 | TMP | TMP | GEN | TMP | PLUG,VALVE: | PLUG: VALVE, EQUIPMENT NAME GLOBE CONTROL VALVE, EQUIPMENT TYPE/MODEL VALTEK MK1-1 IN-150/600 PSI, ADDITIONAL EQUIPMENT DATA TN 0.62, MANUFACTURER FLOWSERVE, MANUFACTURER REFERENCE 002428.831.000 | CAT | EA |  |  |  |  | syaiful |  | 2021-07-15 15:25:23 | 2021-09-14 13:53:10
9900251031 | R1836 | SEAT,VALVE | 0000 | Stock | K77 | GEN | TMP | SEAT,VALVE: GLOBE MK1;1X600;002505-150 | SEAT: VALVE, VALVE STYLE GLOBE VALVE VALTEK MK1, VALVE SIZE 1 IN X 150/600 PSI, MATERIAL STAINLESS STEEL 316, MANUFACTURER FLOWSERVE, MANUFACTURER REFERENCE 002505-150-000 | QA | EA |  |  |  |  | jayadi |  | 2021-07-15 15:25:23 | 2021-11-09 20:39:54
9900251032 | R1568 | PLUG,VALVE | 0000 | TMP | TMP | GEN | TMP | PLUG,VALVE: | PLUG: VALVE, EQUIPMENT NAME GLOBE CONTROL VALVE, EQUIPMENT TYPE/MODEL VALTEK MK1-1 IN-150/600 PSI, ADDITIONAL EQUIPMENT DATA TN 0.38, MANUFACTURER FLOWSERVE, MANUFACTURER REFERENCE 002514.150.000 | CAT | EA |  |  |  |  | syaiful |  | 2021-07-15 15:25:23 | 2021-09-14 14:14:59
9900251033 | R0943 | GASKET | 0000 | TMP | TMP | GEN | TMP | GASKET: RD;257X273X3MM;PTFE | GASKET, SIZE 257MM ID X 273MM OD X 3MM THK, MATERIAL PTFE, SHAPE ROUND | QA | EA |  |  |  |  | akmal | R05 | 2021-07-15 15:25:23 | 2021-09-03 11:05:32
9900251034 | R1836 | SEAT,VALVE | 0000 | Stock | K77 | GEN | TMP | SEAT,VALVE: GLOBE MK1;12X600;002610-150 | SEAT: VALVE, VALVE STYLE GLOBE VALVE VALTEK MK1, VALVE SIZE 12 IN X 150/600 PSI, MATERIAL STAINLESS STEEL 316, MANUFACTURER FLOWSERVE, MANUFACTURER REFERENCE 002610-150-000 | QA | EA |  |  |  |  | jayadi |  | 2021-07-15 15:25:23 | 2021-11-09 20:40:32
9900251035 | R1836 | SEAT,VALVE | 0000 | Stock | K77 | GEN | TMP | SEAT,VALVE: GLOBE MK1;12X600;002610-827 | SEAT: VALVE, VALVE STYLE GLOBE VALVE VALTEK MK1, VALVE SIZE 12 IN X 150/600 PSI, MATERIAL STELLITE 6, MANUFACTURER FLOWSERVE, MANUFACTURER REFERENCE 002610-827-000 | QA | EA |  |  |  |  | jayadi |  | 2021-07-15 15:25:23 | 2021-11-09 20:41:23
9900251036 | R0943 | GASKET | 0000 | TMP | TMP | GEN | TMP | GASKET: RD;324X343X4MM;PTFE | GASKET, SIZE 324MM ID X 343MM OD X 4MM THK, MATERIAL PTFE, SHAPE ROUND | QA | EA |  |  |  |  | akmal | R05 | 2021-07-15 15:25:23 | 2021-09-03 11:06:04
9900251037 | R1568 | PLUG,VALVE | 0000 | TMP | TMP | GEN | TMP | PLUG,VALVE: | PLUG: VALVE, MATERIAL STAINLESS STEEL 316, EQUIPMENT NAME GLOBE CONTROL VALVE, EQUIPMENT TYPE/MODEL VALTEK MK1-1.5/2 IN-1500/2500, ADDITIONAL EQUIPMENT DATA TN 0.81, MANUFACTURER FLOWSERVE, MANUFACTURER REFERENCE 003127.150.000 | CAT | EA |  |  |  |  | syaiful |  | 2021-07-15 15:25:23 | 2021-09-14 14:03:41
9900251038 | R1836 | SEAT,VALVE | 0000 | Stock | K77 | GEN | TMP | SEAT,VALVE: GLOBE MK1;1X600;003182-825 | SEAT: VALVE, VALVE STYLE GLOBE VALVE VALTEK MK1, VALVE SIZE 1 IN X 150/600 PSI, MATERIAL STAINLESS STEEL 316, MANUFACTURER FLOWSERVE, MANUFACTURER REFERENCE 003182-825-000 | QA | EA |  |  |  |  | jayadi |  | 2021-07-15 15:25:23 | 2021-11-09 20:44:08
9900251039 | R1443 | O-RING | 5331 | Stock | K85 | GEN | TMP | O-RING: 31.34X3.53MM;VITON A;AS568-218 | O-RING, INSIDE DIAMETER 31.34MM, OUTSIDE DIAMETER 38.4MM, WIDTH 3.53MM, MATERIAL VITON A, INDUSTRY STANDARD AS568-218 | QA | EA |  |  |  |  | syaiful | R06 | 2021-07-15 15:25:23 | 2021-09-21 01:36:53
9900251040 | R0943 | GASKET | 0000 | TMP | TMP | GEN | TMP | GASKET: RD;38X48X3MM;PTFE | GASKET, SIZE 38MM ID X 48MM OD X 3MM THK, MATERIAL PTFE, SHAPE ROUND | QA | EA |  |  |  |  | akmal | R05 | 2021-07-15 15:25:23 | 2021-09-03 11:06:33
9900251041 | R1836 | SEAT,VALVE | 0000 | Stock | K77 | GEN | TMP | SEAT,VALVE: GLOBE MK1;3X1500;003468-150 | SEAT: VALVE, VALVE STYLE GLOBE VALVE VALTEK MK1, VALVE SIZE 3 IN X 150/1500 PSI, MATERIAL STAINLESS STEEL 316, MANUFACTURER FLOWSERVE, MANUFACTURER REFERENCE 003468-150-000 | QA | EA |  |  |  |  | jayadi |  | 2021-07-15 15:25:23 | 2021-11-09 20:45:03
9900251042 | R0943 | GASKET | 0000 | TMP | TMP | GEN | TMP | GASKET: RD;149X162X4MM;PTFE | GASKET, SIZE 149MM ID X 162MM OD X 4MM THK, MATERIAL PTFE, SHAPE ROUND | QA | EA |  |  |  |  | akmal | R05 | 2021-07-15 15:25:23 | 2021-09-03 14:30:58
9900251043 | R1836 | SEAT,VALVE | 0000 | Stock | K77 | GEN | TMP | SEAT,VALVE: GLOBE MK1;6X1500;003666-150 | SEAT: VALVE, VALVE STYLE GLOBE VALVE VALTEK MK1, VALVE SIZE 6 IN X 900/1500 PSI, MATERIAL STAINLESS STEEL 316, MANUFACTURER FLOWSERVE, MANUFACTURER REFERENCE 003666-150-000 | QA | EA |  |  |  |  | jayadi |  | 2021-07-15 15:25:23 | 2021-11-09 20:46:38
9900251044 | R1836 | SEAT,VALVE | 0000 | Stock | K77 | GEN | TMP | SEAT,VALVE: GLOBE MK1;1X1500;004278-825 | SEAT: VALVE, VALVE STYLE GLOBE VALVE VALTEK MK1, VALVE SIZE 1 IN X 1500 PSI, MATERIAL STAINLESS STEEL 316, MANUFACTURER FLOWSERVE, MANUFACTURER REFERENCE 004278-825-000 | QA | EA |  |  |  |  | jayadi |  | 2021-07-15 15:25:23 | 2021-11-09 20:55:24
9900251045 | R0943 | GASKET | 0000 | TMP | TMP | GEN | TMP | GASKET: SEAT;RD;323.8X342.5X3MM;PTFE | GASKET, TYPE SEAT, SIZE 323.8MM ID X 342.5MM OD X 3MM THK, MATERIAL PTFE, SHAPE ROUND | CAT | EA |  |  |  |  | akmal |  | 2021-07-15 15:25:23 | 2021-10-04 20:41:07
9900251046 | R1836 | SEAT,VALVE | 0000 | Stock | K77 | GEN | TMP | SEAT,VALVE: GLOBE MK1;3X1500;004384-150 | SEAT: VALVE, VALVE STYLE GLOBE VALVE VALTEK MK1, VALVE SIZE 3 IN X 150/1500 PSI, MATERIAL STAINLESS STEEL 316, MANUFACTURER FLOWSERVE, MANUFACTURER REFERENCE 004384-150-000 | QA | EA |  |  |  |  | jayadi |  | 2021-07-15 15:25:23 | 2021-11-09 20:53:21
9900251048 | R0943 | GASKET | 0000 | TMP | TMP | GEN | TMP | GASKET: RD;140X152X4MM;PTFE | GASKET, SIZE 140MM ID X 152MM OD X 4MM THK, MATERIAL PTFE, SHAPE ROUND | QA | EA |  |  |  |  | akmal | R05 | 2021-07-15 15:25:23 | 2021-09-03 14:31:02
9900251050 | R1568 | PLUG,VALVE | 0000 | TMP | TMP | GEN | TMP | PLUG,VALVE: | PLUG: VALVE, EQUIPMENT NAME GLOBE CONTROL VALVE, EQUIPMENT TYPE/MODEL VALTEK MK1-1 IN-900/1500 PSI, ADDITIONAL EQUIPMENT DATA TN 0.72, MANUFACTURER FLOWSERVE, MANUFACTURER REFERENCE 004979.831.000 | CAT | EA |  |  |  |  | syaiful |  | 2021-07-15 15:25:23 | 2021-09-14 13:59:23
9900251051 | R1836 | SEAT,VALVE | 0000 | Stock | K77 | GEN | TMP | SEAT,VALVE: GLOBE MK1;1X1500;005040-150 | SEAT: VALVE, VALVE STYLE GLOBE VALVE VALTEK MK1, VALVE SIZE 1 IN X 900/1500 PSI, MATERIAL STAINLESS STEEL 316, MANUFACTURER FLOWSERVE, MANUFACTURER REFERENCE 005040-150-000 | QA | EA |  |  |  |  | jayadi |  | 2021-07-15 15:25:23 | 2021-11-09 20:54:07
9900251052 | R1568 | PLUG,VALVE | 0000 | TMP | TMP | GEN | TMP | PLUG,VALVE: | PLUG: VALVE, EQUIPMENT NAME GLOBE CONTROL VALVE, EQUIPMENT TYPE/MODEL VALTEK MK1-1 IN-900/1500 PSI, ADDITIONAL EQUIPMENT DATA TN 0.5, MANUFACTURER FLOWSERVE, MANUFACTURER REFERENCE 005041.150.000 | CAT | EA |  |  |  |  | syaiful |  | 2021-07-15 15:25:23 | 2021-09-14 14:16:07
9900251053 | R1443 | O-RING | 5331 | Stock | K85 | GEN | TMP | O-RING: 40.87X3.53MM;VITON A;AS568-223 | O-RING, INSIDE DIAMETER 40.87MM, OUTSIDE DIAMETER 47.93MM, WIDTH 3.53MM, MATERIAL VITON A, INDUSTRY STANDARD AS568-223 | QA | EA |  |  |  |  | syaiful | R06 | 2021-07-15 15:25:23 | 2021-09-21 01:38:22
9900251054 | R0943 | GASKET | 0000 | TMP | TMP | GEN | TMP | GASKET: RD;50X60X3MM;PTFE | GASKET, SIZE 50MM ID X 60MM OD X 3MM THK, MATERIAL PTFE, SHAPE ROUND | QA | EA |  |  |  |  | akmal | R05 | 2021-07-15 15:25:23 | 2021-09-03 14:31:17
9900251055 | R1443 | O-RING | 5331 | Stock | K85 | GEN | TMP | O-RING: 29.74X3.53MM;VITON A;AS568-217 | O-RING, INSIDE DIAMETER 29.74MM, OUTSIDE DIAMETER 36.8MM, WIDTH 3.53MM, MATERIAL VITON A, INDUSTRY STANDARD AS568-217 | QA | EA |  |  |  |  | syaiful | R06 | 2021-07-15 15:25:23 | 2021-09-21 20:21:49
9900251056 | R0943 | GASKET | 0000 | TMP | TMP | GEN | TMP | GASKET: RD;228X241X3MM;PTFE | GASKET, SIZE 228MM ID X 241MM OD X 3MM THK, MATERIAL PTFE, SHAPE ROUND | QA | EA |  |  |  |  | akmal | R05 | 2021-07-15 15:25:23 | 2021-09-03 14:33:06
9900251057 | R1568 | PLUG,VALVE | 0000 | TMP | TMP | GEN | TMP | PLUG,VALVE: | PLUG: VALVE, EQUIPMENT NAME GLOBE CONTROL VALVE, EQUIPMENT TYPE/MODEL VALTEK MK1-1 IN-900/1500 PSI, ADDITIONAL EQUIPMENT DATA TN 0.62, MANUFACTURER FLOWSERVE, MANUFACTURER REFERENCE 005758.150.000 | CAT | EA |  |  |  |  | syaiful |  | 2021-07-15 15:25:23 | 2021-09-14 13:57:16
9900251058 | R1568 | PLUG,VALVE | 0000 | TMP | TMP | GEN | TMP | PLUG,VALVE: | PLUG: VALVE, EQUIPMENT NAME GLOBE CONTROL VALVE, EQUIPMENT TYPE/MODEL VALTEK MK1-1 IN-150/600 PSI, ADDITIONAL EQUIPMENT DATA TN 0.12A, MANUFACTURER FLOWSERVE, MANUFACTURER REFERENCE 006112.150.000 | CAT | EA |  |  |  |  | syaiful |  | 2021-07-15 15:25:23 | 2021-09-14 14:14:09
9900251059 | R0943 | GASKET | 0000 | TMP | TMP | GEN | TMP | GASKET: RD;63X73X3MM;PTFE | GASKET, SIZE 63MM ID X 73MM OD X 3MM THK, MATERIAL PTFE, SHAPE ROUND | QA | EA |  |  |  |  | akmal | R05 | 2021-07-15 15:25:23 | 2021-09-03 14:33:12
9900251061 | R1836 | SEAT,VALVE | 0000 | Stock | K77 | GEN | TMP | SEAT,VALVE: GLOBE MK1;1X1500;006832-150 | SEAT: VALVE, VALVE STYLE GLOBE VALVE VALTEK MK1, VALVE SIZE 1 IN X 1500 PSI, MATERIAL STAINLESS STEEL 316, MANUFACTURER FLOWSERVE, MANUFACTURER REFERENCE 006832-150-000 | QA | EA |  |  |  |  | jayadi |  | 2021-07-15 15:25:23 | 2021-11-09 20:56:15
9900251065 | R0943 | GASKET | 0000 | TMP | TMP | GEN | TMP | GASKET: RD;228X247X4MM;PTFE | GASKET, SIZE 228MM ID X 247MM OD X 4MM THK, MATERIAL PTFE, SHAPE ROUND | QA | EA |  |  |  |  | akmal | R05 | 2021-07-15 15:25:23 | 2021-09-03 14:33:19
9900251066 | R0943 | GASKET | 0000 | TMP | TMP | GEN | TMP | GASKET: RD;260X286X4MM;PTFE | GASKET, SIZE 260MM ID X 286MM OD X 4MM THK, MATERIAL PTFE, SHAPE ROUND | QA | EA |  |  |  |  | akmal | R05 | 2021-07-15 15:25:23 | 2021-09-03 11:42:28
9900251067 |  |  |  | Stock | K58 | GEN |  |  |  | RAW | EA |  |  |  |  | admin |  | 2021-07-15 15:25:23 | 2021-07-15 15:25:23
9900251069 | R1568 | PLUG,VALVE | 0000 | TMP | TMP | GEN | TMP | PLUG,VALVE: | PLUG: VALVE, EQUIPMENT NAME GLOBE CONTROL VALVE, EQUIPMENT TYPE/MODEL VALTEK MK1-1 IN-900/1500 PSI, ADDITIONAL EQUIPMENT DATA TN 0.12A, MANUFACTURER FLOWSERVE, MANUFACTURER REFERENCE 015863.831.000 | CAT | EA |  |  |  |  | syaiful |  | 2021-07-15 15:25:23 | 2021-09-14 13:54:30
9900251071 | R1443 | O-RING | 5331 | Stock | K85 | GEN | TMP | O-RING: 120.02X6.99MM;VITON A;AS568-427 | O-RING, INSIDE DIAMETER 120.02MM, OUTSIDE DIAMETER 134MM, WIDTH 6.99MM, MATERIAL VITON A, INDUSTRY STANDARD AS568-427 | QA | EA |  |  |  |  | syaiful | R06 | 2021-07-15 15:25:23 | 2021-09-21 00:32:13
9900251072 | R1443 | O-RING | 5331 | Stock | K85 | GEN | TMP | O-RING: 240.67X6.99MM;VITON A;AS568-448 | O-RING, INSIDE DIAMETER 240.67MM, OUTSIDE DIAMETER 254.65MM, WIDTH 6.99MM, MATERIAL VITON A, INDUSTRY STANDARD AS568-448 | QA | EA |  |  |  |  | syaiful | R06 | 2021-07-15 15:25:23 | 2021-09-21 01:28:27
9900251073 | R0943 | GASKET | 0000 | TMP | TMP | GEN | TMP | GASKET: RD;197X305X4MM;PTFE | GASKET, SIZE 197MM ID X 305MM OD X 4MM THK, MATERIAL PTFE, SHAPE ROUND | QA | EA |  |  |  |  | akmal | R05 | 2021-07-15 15:25:23 | 2021-09-03 11:42:09
9900251074 | R0943 | GASKET | 0000 | TMP | TMP | GEN | TMP | GASKET: RD | GASKET, TYPE NONMETALLIC, SIZE 95.2MM ID X 174.7MM OD X 0.7MM THK, SHAPE ROUND | CAT | EA |  |  |  |  | akmal |  | 2021-07-15 15:25:23 | 2021-10-04 15:09:23
9900251075 | R1443 | O-RING | 5331 | Stock | K85 | GEN | TMP | O-RING: 100.97X5.33MM;VITON;AS568-345 | O-RING, INSIDE DIAMETER 100.97MM, OUTSIDE DIAMETER 111.63MM, WIDTH 5.33MM, MATERIAL VITON, INDUSTRY STANDARD AS568-345 | QA | EA |  |  |  |  | syaiful | R06 | 2021-07-15 15:25:23 | 2021-09-21 00:27:18
9900251076 | R1831 | SEAL,O-RING | 0000 | TMP | TMP | GEN | TMP | SEAL,O-RING: | SEAL: O-RING, INSIDE DIAMETER 202.57MM, OUTSIDE DIAMETER 216.55MM, WIDTH 6.99MM, MATERIAL PTFE, INDUSTRY STANDARD AS568A-445 | CAT | EA |  |  |  |  | akmal |  | 2021-07-15 15:25:23 | 2021-08-31 23:44:24
9900251078 | R1457 | PACKING,RING SET | 0000 | TMP | TMP | GEN | TMP | PACKING,RING SET: | PACKING: RING SET, TYPE VALVE STEM, CROSS-SECTIONAL SHAPE VEE, SIZE 1/2 IN, EQUIPMENT NAME VALVE, MANUFACTURER VALTEK, MANUFACTURER REFERENCE 020746.925.000 | CAT | EA |  |  |  |  | akmal |  | 2021-07-15 15:25:23 | 2021-10-04 21:17:31
9900251079 |  |  |  | Stock | K85 | GEN |  |  |  | RAW | PC |  |  |  |  | admin |  | 2021-07-15 15:25:23 | 2021-07-15 15:25:23
9900251080 | R1457 | PACKING,RING SET | 0000 | TMP | TMP | GEN | TMP | PACKING,RING SET: | PACKING: RING SET, TYPE VALVE STEM, CROSS-SECTIONAL SHAPE VEE, SIZE 1-1/8 IN, EQUIPMENT NAME VALVE, MANUFACTURER VALTEK, MANUFACTURER REFERENCE 020752.925.000 | CAT | EA |  |  |  |  | akmal |  | 2021-07-15 15:25:23 | 2021-10-04 21:21:44
9900251081 | R1457 | PACKING,RING SET | 0000 | TMP | TMP | GEN | TMP | PACKING,RING SET: | PACKING: RING SET, TYPE VALVE STEM, CROSS-SECTIONAL SHAPE VEE, SIZE 6 IN, EQUIPMENT NAME VALVE, MANUFACTURER VALTEK, MANUFACTURER REFERENCE 020746.925.000 | CAT | EA |  |  |  |  | akmal |  | 2021-07-15 15:25:23 | 2021-10-04 21:35:26
9900251082 | R1457 | PACKING,RING SET | 0000 | TMP | TMP | GEN | TMP | PACKING,RING SET: | PACKING: RING SET, TYPE VALVE STEM, CROSS-SECTIONAL SHAPE VEE, SIZE 2 IN, EQUIPMENT NAME VALVE, MANUFACTURER VALTEK, MANUFACTURER REFERENCE 020746.925.000 | CAT | EA |  |  |  |  | akmal |  | 2021-07-15 15:25:23 | 2021-10-04 21:36:01
9900251083 | R1457 | PACKING,RING SET | 0000 | TMP | TMP | GEN | TMP | PACKING,RING SET: | PACKING: RING SET, TYPE VALVE STEM, CROSS-SECTIONAL SHAPE VEE, SIZE 12-1/2 IN, EQUIPMENT NAME VALVE, MANUFACTURER VALTEK, MANUFACTURER REFERENCE 020761.925.000 | CAT | EA |  |  |  |  | akmal |  | 2021-07-15 15:25:23 | 2021-10-04 21:22:48
9900251084 | R1457 | PACKING,RING SET | 0000 | TMP | TMP | GEN | TMP | PACKING,RING SET: | PACKING: RING SET, TYPE VALVE STEM, CROSS-SECTIONAL SHAPE VEE, SIZE 3 IN, EQUIPMENT NAME VALVE, MANUFACTURER VALTEK, MANUFACTURER REFERENCE 020764.925.000 | CAT | EA |  |  |  |  | akmal |  | 2021-07-15 15:25:23 | 2021-10-04 21:25:04
9900251085 | R1836 | SEAT,VALVE | 0000 | Stock | K77 | GEN | TMP | SEAT,VALVE: GLOBE MK1;12X600;020855-156 | SEAT: VALVE, VALVE STYLE GLOBE VALVE VALTEK MK1, VALVE SIZE 12 IN X 150/600 PSI, MATERIAL STELLITE 6, MANUFACTURER FLOWSERVE, MANUFACTURER REFERENCE 020855-156-000 | QA | EA |  |  |  |  | jayadi |  | 2021-07-15 15:25:23 | 2021-11-09 20:57:04
9900251086 |  |  |  | Stock | K58 | GEN |  |  |  | RAW | EA |  |  |  |  | admin |  | 2021-07-15 15:25:23 | 2021-07-15 15:25:23
9900251087 | R1836 | SEAT,VALVE | 0000 | Stock | K77 | GEN | TMP | SEAT,VALVE: GLOBE MK1;10X1500;021359-150 | SEAT: VALVE, VALVE STYLE GLOBE VALVE VALTEK MK1, VALVE SIZE 10 IN X 900/1500 PSI, MATERIAL STAINLESS STEEL 316, MANUFACTURER FLOWSERVE, MANUFACTURER REFERENCE 021359-150-000 | QA | EA |  |  |  |  | jayadi |  | 2021-07-15 15:25:23 | 2021-11-09 20:58:51
9900251088 | R1831 | SEAL,O-RING | 0000 | TMP | TMP | GEN | TMP | SEAL,O-RING: | SEAL: O-RING, INSIDE DIAMETER 126.37MM, OUTSIDE DIAMETER 140.35MM, WIDTH 6.99MM, MATERIAL PTFE, INDUSTRY STANDARD AS568-429 | QA | EA |  |  |  |  | akmal |  | 2021-07-15 15:25:23 | 2021-09-21 08:43:25
9900251089 | R1443 | O-RING | 5331 | Stock | K85 | GEN | TMP | O-RING: 126.37X7MM;PTFE;AS568-429 | O-RING, INSIDE DIAMETER 126.37MM, OUTSIDE DIAMETER 139.7MM, WIDTH 7MM, MATERIAL PTFE, INDUSTRY STANDARD AS568-429 | QA | EA |  |  |  |  | syaiful | R06 | 2021-07-15 15:25:23 | 2021-09-21 00:58:09
9900251090 | R1831 | SEAL,O-RING | 0000 | TMP | TMP | GEN | TMP | SEAL,O-RING: | SEAL: O-RING, INSIDE DIAMETER 100.97MM, OUTSIDE DIAMETER 111.63MM, WIDTH 5.33MM, MATERIAL PTFE, INDUSTRY STANDARD AS568A-345 | CAT | EA |  |  |  |  | akmal |  | 2021-07-15 15:25:23 | 2021-08-31 23:42:00
9900251091 | R1443 | O-RING | 5331 | Stock | K85 | GEN | TMP | O-RING: 100.97X5.33MM;VITON;AS568-345 | O-RING, INSIDE DIAMETER 100.97MM, OUTSIDE DIAMETER 111.63MM, WIDTH 5.33MM, MATERIAL VITON, INDUSTRY STANDARD AS568-345 | QA | EA |  |  |  |  | syaiful | R06 | 2021-07-15 15:25:23 | 2021-09-21 00:29:42
9900251092 | R1443 | O-RING | 5331 | Stock | K85 | GEN | TMP | O-RING: 158.12X6.99MM;VITON A;AS568-438 | O-RING, INSIDE DIAMETER 158.12MM, OUTSIDE DIAMETER 168.78MM, WIDTH 6.99MM, MATERIAL VITON A, INDUSTRY STANDARD AS568-438 | QA | EA |  |  |  |  | syaiful | R06 | 2021-07-15 15:25:23 | 2021-09-21 01:18:02
9900251093 | R0943 | GASKET | 0000 | TMP | TMP | GEN | TMP | GASKET: RD;400X425X4MM;PTFE | GASKET, SIZE 400MM ID X 425MM OD X 4MM THK, MATERIAL PTFE, SHAPE ROUND | QA | EA |  |  |  |  | akmal | R05 | 2021-07-15 15:25:23 | 2021-09-03 11:41:50
9900251094 | R0943 | GASKET | 0000 | TMP | TMP | GEN | TMP | GASKET: RD;336X394X3MM;PTFE | GASKET, SIZE 336MM ID X 394MM OD X 3MM THK, MATERIAL PTFE, SHAPE ROUND | QA | EA |  |  |  |  | akmal | R05 | 2021-07-15 15:25:23 | 2021-09-03 11:41:28
9900251095 | R0943 | GASKET | 0000 | TMP | TMP | GEN | TMP | GASKET: RD;444X470X4MM;PTFE | GASKET, SIZE 444MM ID X 470MM OD X 4MM THK, MATERIAL PTFE, SHAPE ROUND | QA | EA |  |  |  |  | akmal | R05 | 2021-07-15 15:25:23 | 2021-09-03 11:31:24
9900251096 | R0943 | GASKET | 0000 | TMP | TMP | GEN | TMP | GASKET: RD;222X235X4MM;PTFE | GASKET, SIZE 222MM ID X 235MM OD X 4MM THK, MATERIAL PTFE, SHAPE ROUND | QA | EA |  |  |  |  | akmal | R05 | 2021-07-15 15:25:23 | 2021-09-03 11:41:08
9900251097 | R1831 | SEAL,O-RING | 0000 | TMP | TMP | GEN | TMP | SEAL,O-RING: | SEAL: O-RING, INSIDE DIAMETER 158.12MM, OUTSIDE DIAMETER 172.1MM, WIDTH 6.99MM, MATERIAL PTFE, INDUSTRY STANDARD AS568A-438 | CAT | EA |  |  |  |  | akmal |  | 2021-07-15 15:25:23 | 2021-08-31 23:37:04
9900251098 | R1836 | SEAT,VALVE | 0000 | Stock | K77 | GEN | TMP | SEAT,VALVE: GLOBE MK1;16X600;030008-150 | SEAT: VALVE, VALVE STYLE GLOBE VALVE VALTEK MK1, VALVE SIZE 16 IN X 150/600 PSI, MATERIAL STAINLESS STEEL 316, MANUFACTURER FLOWSERVE, MANUFACTURER REFERENCE 030008-150-000 | QA | EA |  |  |  |  | jayadi |  | 2021-07-15 15:25:23 | 2021-11-09 20:59:47
9900251099 | R1831 | SEAL,O-RING | 0000 | TMP | TMP | GEN | TMP | SEAL,O-RING: | SEAL: O-RING, INSIDE DIAMETER 40.87MM, OUTSIDE DIAMETER 47.93MM, WIDTH 3.53MM, MATERIAL PTFE, INDUSTRY STANDARD AS568A-233 | CAT | EA |  |  |  |  | akmal |  | 2021-07-15 15:25:23 | 2021-10-04 14:35:19
9900251100 | R1836 | SEAT,VALVE | 0000 | Stock | K77 | GEN | TMP | SEAT,VALVE: GLOBE MK1;3X1500;032148-158 | SEAT: VALVE, VALVE STYLE GLOBE VALVE VALTEK MK1, VALVE SIZE 3 IN X 150/1500 PSI, MATERIAL STAINLESS STEEL 316, MANUFACTURER FLOWSERVE, MANUFACTURER REFERENCE 032148-158-000 | QA | EA |  |  |  |  | jayadi |  | 2021-07-15 15:25:23 | 2021-11-09 21:00:40
9900251101 | R1831 | SEAL,O-RING | 0000 | TMP | TMP | GEN | TMP | SEAL,O-RING: | SEAL: O-RING, INSIDE DIAMETER 29.74MM, OUTSIDE DIAMETER 36.8MM, WIDTH 3.53MM, MATERIAL PTFE, INDUSTRY STANDARD AS568A-217 | CAT | EA |  |  |  |  | akmal |  | 2021-07-15 15:25:23 | 2021-10-04 15:33:11
9900251102 | R1831 | SEAL,O-RING | 0000 | TMP | TMP | GEN | TMP | SEAL,O-RING: | SEAL: O-RING, INSIDE DIAMETER 31.34MM, OUTSIDE DIAMETER 38.4MM, WIDTH 3.53MM, MATERIAL PTFE, INDUSTRY STANDARD AS568A-218 | CAT | EA |  |  |  |  | akmal |  | 2021-07-15 15:25:23 | 2021-08-31 23:38:54
9900251103 | R1831 | SEAL,O-RING | 0000 | TMP | TMP | GEN | TMP | SEAL,O-RING: | SEAL: O-RING, INSIDE DIAMETER 240.67MM, OUTSIDE DIAMETER 254.65MM, WIDTH 6.99MM, MATERIAL PTFE, INDUSTRY STANDARD AS568A-448 | CAT | EA |  |  |  |  | akmal |  | 2021-07-15 15:25:23 | 2021-08-31 23:36:52
9900251104 | R0943 | GASKET | 0000 | TMP | TMP | GEN | TMP | GASKET: RD;181X193X4MM;PTFE | GASKET, SIZE 181MM ID X 193MM OD X 4MM THK, MATERIAL PTFE, SHAPE ROUND | QA | EA |  |  |  |  | akmal | R05 | 2021-07-15 15:25:23 | 2021-09-03 11:40:48
9900251105 | R1831 | SEAL,O-RING | 0000 | TMP | TMP | GEN | TMP | SEAL,O-RING: | SEAL: O-RING, OUTSIDE DIAMETER 250.952MM, EQUIPMENT NAME VALVE, MANUFACTURER VALTEK, MANUFACTURER REFERENCE 049301.791.000 | CAT | EA |  |  |  |  | akmal |  | 2021-07-15 15:25:23 | 2021-10-04 22:03:37
9900251106 | R1568 | PLUG,VALVE | 0000 | TMP | TMP | GEN | TMP | PLUG,VALVE: | PLUG: VALVE, EQUIPMENT NAME GLOBE CONTROL VALVE, EQUIPMENT TYPE/MODEL VALTEK MK1 PB-8 IN, ADDITIONAL EQUIPMENT DATA TN 3.38 PUD, MANUFACTURER FLOWSERVE, MANUFACTURER REFERENCE 050567.150.000 | CAT | EA |  |  |  |  | syaiful |  | 2021-07-15 15:25:23 | 2021-09-14 14:12:36
9900251107 | R1568 | PLUG,VALVE | 0000 | TMP | TMP | GEN | TMP | PLUG,VALVE: | PLUG: VALVE, EQUIPMENT NAME GLOBE CONTROL VALVE, EQUIPMENT TYPE/MODEL VALTEK MK1 PB-12 IN-150/600 PSI, ADDITIONAL EQUIPMENT DATA TN 9.5, MANUFACTURER FLOWSERVE, MANUFACTURER REFERENCE 050712.827.000 | CAT | EA |  |  |  |  | syaiful |  | 2021-07-15 15:25:23 | 2021-09-14 14:08:21
9900251108 | R1568 | PLUG,VALVE | 0000 | TMP | TMP | GEN | TMP | PLUG,VALVE: | PLUG: VALVE, EQUIPMENT NAME GLOBE CONTROL VALVE, EQUIPMENT TYPE/MODEL VALTEK MK1 PB-6 IN-900/1500 PSI, ADDITIONAL EQUIPMENT DATA TN 5, MANUFACTURER FLOWSERVE, MANUFACTURER REFERENCE 050978.150.000 | CAT | EA |  |  |  |  | syaiful |  | 2021-07-15 15:25:23 | 2021-09-14 14:10:41
9900251109 | R1831 | SEAL,O-RING | 0000 | TMP | TMP | GEN | TMP | SEAL,O-RING: | SEAL: O-RING, OUTSIDE DIAMETER 134.874MM, EQUIPMENT NAME VALVE, MANUFACTURER VALTEK, MANUFACTURER REFERENCE 050984.791.000 | CAT | EA |  |  |  |  | akmal |  | 2021-07-15 15:25:23 | 2021-10-04 22:04:49
9900251110 | R1443 | O-RING | 5331 | Stock | K85 | GEN | TMP | O-RING: 66.27X3.53MM;VITON 90;AS568-231 | O-RING, INSIDE DIAMETER 66.27MM, OUTSIDE DIAMETER 73.33MM, WIDTH 3.53MM, MATERIAL VITON 90, INDUSTRY STANDARD AS568-231 | QA | EA |  |  |  |  | syaiful | R06 | 2021-07-15 15:25:23 | 2021-09-21 01:47:51
9900251111 | R1831 | SEAL,O-RING | 0000 | TMP | TMP | GEN | TMP | SEAL,O-RING: | SEAL: O-RING, INSIDE DIAMETER 66.27MM, OUTSIDE DIAMETER 73.33MM, WIDTH 3.53MM, MATERIAL PTFE, INDUSTRY STANDARD AS568A-231 | CAT | EA |  |  |  |  | akmal |  | 2021-07-15 15:25:23 | 2021-08-31 23:40:40
9900251112 | R1443 | O-RING | 5331 | Stock | K85 | GEN | TMP | O-RING: 240.67X6.99MM;VITON A;AS568-448 | O-RING, INSIDE DIAMETER 240.67MM, OUTSIDE DIAMETER 254.65MM, WIDTH 6.99MM, MATERIAL VITON A, INDUSTRY STANDARD AS568-448 | QA | EA |  |  |  |  | syaiful | R06 | 2021-07-15 15:25:23 | 2021-09-21 01:30:06
9900251114 | R1568 | PLUG,VALVE | 0000 | TMP | TMP | GEN | TMP | PLUG,VALVE: | PLUG: VALVE, MATERIAL STAINLESS STEEL 316, EQUIPMENT NAME GLOBE CONTROL VALVE, EQUIPMENT TYPE/MODEL VALTEK MK1-3 IN-150/1500 PSI, ADDITIONAL EQUIPMENT DATA TN 2.62, MANUFACTURER FLOWSERVE, MANUFACTURER REFERENCE 061871.150.000 | CAT | EA |  |  |  |  | syaiful |  | 2021-07-15 15:25:23 | 2021-09-14 14:05:23
9900251115 |  |  |  | Stock | K85 | GEN |  |  |  | RAW | EA |  |  |  |  | admin |  | 2021-07-15 15:25:23 | 2021-07-15 15:25:23
9900251116 | R1568 | PLUG,VALVE | 0000 | TMP | TMP | GEN | TMP | PLUG,VALVE: | PLUG: VALVE, EQUIPMENT NAME GLOBE CONTROL VALVE, EQUIPMENT TYPE/MODEL VALTEK MK1 PB-2 IN, ADDITIONAL EQUIPMENT DATA TN 1.62, MANUFACTURER FLOWSERVE, MANUFACTURER REFERENCE 076581.150.000 | CAT | EA |  |  |  |  | syaiful |  | 2021-07-15 15:25:23 | 2021-09-14 14:09:41
9900251117 | R1568 | PLUG,VALVE | 0000 | TMP | TMP | GEN | TMP | PLUG,VALVE: | PLUG: VALVE, EQUIPMENT NAME GLOBE CONTROL VALVE, EQUIPMENT TYPE/MODEL VALTEK MK1 PB-8 IN, ADDITIONAL EQUIPMENT DATA TN 5, MANUFACTURER FLOWSERVE, MANUFACTURER REFERENCE 081201.150.000 | CAT | EA |  |  |  |  | syaiful |  | 2021-07-15 15:25:23 | 2021-09-14 14:18:31
9900251118 | R1836 | SEAT,VALVE | 0000 | Stock | K77 | GEN | TMP | SEAT,VALVE: GLOBE MK1;2X300;087249-158 | SEAT: VALVE, VALVE STYLE GLOBE VALVE VALTEK MK1, VALVE SIZE 2 IN X 300 PSI, MATERIAL STAINLESS STEEL 316, MANUFACTURER FLOWSERVE, MANUFACTURER REFERENCE 087249-158-000 | QA | EA |  |  |  |  | jayadi |  | 2021-07-15 15:25:23 | 2021-11-09 21:02:07
9900251119 |  |  |  | Stock | K76 | GEN |  |  |  | RAW | EA |  |  |  |  | admin |  | 2021-07-15 15:25:23 | 2021-07-15 15:25:23
9900251120 | R1831 | SEAL,O-RING | 0000 | TMP | TMP | GEN | TMP | SEAL,O-RING: | SEAL: O-RING, OUTSIDE DIAMETER 298.45MM, MATERIAL PTFE, EQUIPMENT NAME VALVE, MANUFACTURER VALTEK, MANUFACTURER REFERENCE 089284.791.000 | CAT | EA |  |  |  |  | akmal |  | 2021-07-15 15:25:23 | 2021-10-04 21:52:32
9900251121 |  |  |  | Stock | K76 | GEN |  |  |  | RAW | EA |  |  |  |  | admin |  | 2021-07-15 15:25:23 | 2021-07-15 15:25:23
9900251123 | R1831 | SEAL,O-RING | 0000 | TMP | TMP | GEN | TMP | SEAL,O-RING: | SEAL: O-RING, OUTSIDE DIAMETER 218.948MM, EQUIPMENT NAME VALVE, MANUFACTURER VALTEK, MANUFACTURER REFERENCE 105783.791.000 | CAT | EA |  |  |  |  | akmal |  | 2021-07-15 15:25:23 | 2021-10-04 21:55:04
9900251124 | R1831 | SEAL,O-RING | 0000 | TMP | TMP | GEN | TMP | SEAL,O-RING: | SEAL: O-RING, INSIDE DIAMETER 56.52MM, OUTSIDE DIAMETER 67.18MM, WIDTH 5.33MM, MATERIAL PTFE, INDUSTRY STANDARD AS568A-331 | CAT | EA |  |  |  |  | akmal |  | 2021-07-15 15:25:23 | 2021-08-31 23:50:48
9900251125 | R1836 | SEAT,VALVE | 0000 | Stock | K77 | GEN | TMP | SEAT,VALVE: GLOBE MK1;2X600;126543-825 | SEAT: VALVE, VALVE STYLE GLOBE VALVE VALTEK MK1, VALVE SIZE 2 IN X 150/600 PSI, MATERIAL STAINLESS STEEL 316, MANUFACTURER FLOWSERVE, MANUFACTURER REFERENCE 126543-825-000 | QA | EA |  |  |  |  | jayadi |  | 2021-07-15 15:25:23 | 2021-11-09 21:02:58
9900251126 | R1568 | PLUG,VALVE | 0000 | TMP | TMP | GEN | TMP | PLUG,VALVE: | PLUG: VALVE, EQUIPMENT NAME GLOBE CONTROL VALVE, EQUIPMENT TYPE/MODEL VALTEK MK1 PB-6 IN-150 PSI, ADDITIONAL EQUIPMENT DATA TN 4, MANUFACTURER FLOWSERVE, MANUFACTURER REFERENCE 126907.150.000 | CAT | EA |  |  |  |  | syaiful |  | 2021-07-15 15:25:23 | 2021-09-14 14:11:47
9900251127 |  |  |  | Stock | K76 | GEN |  |  |  | RAW | EA |  |  |  |  | admin |  | 2021-07-15 15:25:23 | 2021-07-15 15:25:23
9900251128 |  |  |  | Stock | K76 | GEN |  |  |  | RAW | EA |  |  |  |  | admin |  | 2021-07-15 15:25:23 | 2021-07-15 15:25:23
9900251129 | R1831 | SEAL,O-RING | 0000 | TMP | TMP | GEN | TMP | SEAL,O-RING: | SEAL: O-RING, INSIDE DIAMETER 304.17MM, OUTSIDE DIAMETER 318.15MM, WIDTH 6.99MM, MATERIAL PTFE, INDUSTRY STANDARD AS568A-453 | CAT | EA |  |  |  |  | akmal |  | 2021-07-15 15:25:23 | 2021-08-31 23:48:24
9900251130 | R1568 | PLUG,VALVE | 0000 | TMP | TMP | GEN | TMP | PLUG,VALVE: | PLUG: VALVE, EQUIPMENT NAME GLOBE CONTROL VALVE, EQUIPMENT TYPE/MODEL VALTEK MK1 PB-10 IN-900/1500 PSI, ADDITIONAL EQUIPMENT DATA TN 8, MANUFACTURER FLOWSERVE, MANUFACTURER REFERENCE 139147.150.000 | CAT | EA |  |  |  |  | syaiful |  | 2021-07-15 15:25:23 | 2021-09-14 13:53:32
9900251131 | R1836 | SEAT,VALVE | 0000 | Stock | K77 | GEN | TMP | SEAT,VALVE: GLOBE MK1;1X900;140036-150 | SEAT: VALVE, VALVE STYLE GLOBE VALVE VALTEK MK1, VALVE SIZE 1 IN X 250/900 PSI, MATERIAL STAINLESS STEEL 316, MANUFACTURER FLOWSERVE, MANUFACTURER REFERENCE 140036-150-000 | QA | EA |  |  |  |  | jayadi |  | 2021-07-15 15:25:23 | 2021-11-09 21:05:34
9900251132 | R1568 | PLUG,VALVE | 0000 | TMP | TMP | GEN | TMP | PLUG,VALVE: | PLUG: VALVE, EQUIPMENT NAME GLOBE CONTROL VALVE, EQUIPMENT TYPE/MODEL VALTEK MK1 PB-10 IN-150/600 PSI, ADDITIONAL EQUIPMENT DATA TN 8, MANUFACTURER FLOWSERVE, MANUFACTURER REFERENCE 140630.827.000 | CAT | EA |  |  |  |  | syaiful |  | 2021-07-15 15:25:23 | 2021-09-14 14:07:03
9900251133 | R1831 | SEAL,O-RING | 0000 | TMP | TMP | GEN | TMP | SEAL,O-RING: | SEAL: O-RING, INSIDE DIAMETER 278.77MM, OUTSIDE DIAMETER 292.75MM, WIDTH 6.99MM, MATERIAL PTFE, INDUSTRY STANDARD AS568A-451 | CAT | EA |  |  |  |  | akmal |  | 2021-07-15 15:25:23 | 2021-08-31 23:48:06
9900251134 | R1568 | PLUG,VALVE | 0000 | TMP | TMP | GEN | TMP | PLUG,VALVE: | PLUG: VALVE, EQUIPMENT NAME GLOBE CONTROL VALVE, EQUIPMENT TYPE/MODEL VALTEK MK1 PB-12 IN-150/600 PSI, ADDITIONAL EQUIPMENT DATA TN 9.75, MANUFACTURER FLOWSERVE, MANUFACTURER REFERENCE 160760.CK8.000 | CAT | EA |  |  |  |  | syaiful |  | 2021-07-15 15:25:23 | 2021-09-14 14:08:59
9900251135 |  |  |  | Stock | K59 | GEN |  |  |  | RAW | EA |  |  |  |  | admin |  | 2021-07-15 15:25:23 | 2021-07-15 15:25:23
9900251136 |  |  |  | Stock | K85 | GEN |  |  |  | RAW | EA |  |  |  |  | admin |  | 2021-07-15 15:25:23 | 2021-07-15 15:25:23
9900251137 |  |  |  | Stock | K85 | GEN |  |  |  | RAW | EA |  |  |  |  | admin |  | 2021-07-15 15:25:23 | 2021-07-15 15:25:23
9900251138 |  |  |  | Stock | K76 | GEN |  |  |  | RAW | EA |  |  |  |  | admin |  | 2021-07-15 15:25:23 | 2021-07-15 15:25:23
9900251139 |  |  |  | Stock | K76 | GEN |  |  |  | RAW | EA |  |  |  |  | admin |  | 2021-07-15 15:25:23 | 2021-07-15 15:25:23
9900251140 | R1831 | SEAL,O-RING | 0000 | TMP | TMP | GEN | TMP | SEAL,O-RING: | SEAL: O-RING, INSIDE DIAMETER 142.24MM, OUTSIDE DIAMETER 156.22MM, WIDTH 6.99MM, MATERIAL PTFE, INDUSTRY STANDARD AS568A-434 | CAT | EA |  |  |  |  | akmal |  | 2021-07-15 15:25:23 | 2021-10-04 14:39:45
9900251141 |  |  |  | Stock | K76 | GEN |  |  |  | RAW | EA |  |  |  |  | admin |  | 2021-07-15 15:25:23 | 2021-07-15 15:25:23
9900251142 |  |  |  | Stock | K76 | GEN |  |  |  | RAW | EA |  |  |  |  | admin |  | 2021-07-15 15:25:23 | 2021-07-15 15:25:23
9900251143 |  |  |  | Stock | K76 | GEN |  |  |  | RAW | EA |  |  |  |  | admin |  | 2021-07-15 15:25:23 | 2021-07-15 15:25:23
9900251144 |  |  |  | Stock | K85 | GEN |  |  |  | RAW | EA |  |  |  |  | admin |  | 2021-07-15 15:25:23 | 2021-07-15 15:25:23
9900251145 | R1836 | SEAT,VALVE | 0000 | Stock | K77 | GEN | TMP | SEAT,VALVE: GLOBE MK1;1X4500;192928-150 | SEAT: VALVE, VALVE STYLE GLOBE VALVE VALTEK MK1, VALVE SIZE 1 IN X 4500 PSI, MATERIAL STAINLESS STEEL 316, MANUFACTURER FLOWSERVE, MANUFACTURER REFERENCE 192928-150-000 | QA | EA |  |  |  |  | jayadi |  | 2021-07-15 15:25:23 | 2021-11-09 21:06:48
9900251146 | R1836 | SEAT,VALVE | 0000 | Stock | K77 | GEN | TMP | SEAT,VALVE: GLOBE MK1;4X4500;194079-150 | SEAT: VALVE, VALVE STYLE GLOBE VALVE VALTEK MK1, VALVE SIZE 4 IN X 4500 PSI, MATERIAL STAINLESS STEEL 316, MANUFACTURER FLOWSERVE, MANUFACTURER REFERENCE 194079-150-000 | QA | EA |  |  |  |  | jayadi |  | 2021-07-15 15:25:23 | 2021-11-09 21:07:51
9900251147 |  |  |  | Stock | K85 | GEN |  |  |  | RAW | EA |  |  |  |  | admin |  | 2021-07-15 15:25:23 | 2021-07-15 15:25:23
9900251148 |  |  |  | Stock | K85 | GEN |  |  |  | RAW | EA |  |  |  |  | admin |  | 2021-07-15 15:25:23 | 2021-07-15 15:25:23
9900251150 |  |  |  | Stock | K58 | GEN |  |  |  | RAW | EA |  |  |  |  | admin |  | 2021-07-15 15:25:23 | 2021-07-15 15:25:23
9900251151 | R1226 | LAMP,FLUORESCENT | 0000 | Stock | K69 | GEN | TMP | LAMP,FLUORESCENT: SPIRAL;20W;E27;T3;CD | LAMP: FLUORESCENT, TYPE SPIRAL, WATTAGE 20W, VOLTAGE 220 TO 240VAC, BULB T3, COLOR COOL DAYLIGHT, BASE E27 | QA | EA |  |  |  |  | jayadi |  | 2021-07-15 15:25:23 | 2021-10-06 21:54:49
9900251152 |  |  |  | Stock | K90 | GEN |  |  |  | RAW | BT |  |  |  |  | admin |  | 2021-07-15 15:25:23 | 2021-07-15 15:25:23
9900251153 |  |  |  | Stock | K89 | GEN |  |  |  | RAW | CAN |  |  |  |  | admin |  | 2021-07-15 15:25:23 | 2021-07-15 15:25:23
9900251154 | R0039 | ADHESIVE | 0000 | Stock | K88 | GEN | TMP | ADHESIVE: | ADHESIVE, | RAW | TU |  |  |  |  | jayadi |  | 2021-07-15 15:25:23 | 2021-10-31 08:43:04
9900251155 | R0039 | ADHESIVE | 0000 | Stock | K88 | GEN | TMP | ADHESIVE: LIQUID | ADHESIVE, TYPE VULCANIZING FLUID, CONTAINER CAN OF 175G, FORM LIQUID, APPLICATION REPAIR/SEALING TYRES AND TUBES | CAT | TU |  |  |  |  | akmal |  | 2021-07-15 15:25:23 | 2021-11-07 21:40:58
9900251156 | R1295 | LUBRICANT | 0000 | Stock | K87 | GEN | TMP | LUBRICANT: CHAIN & ROPE;SPRAY;12OZ | LUBRICANT, TYPE CHAIN AND WIRE ROPE, FORM AEROSOL SPRAY, CONTAINER CAN OF 12 OZ | CEK | CAN |  |  |  |  | jayadi |  | 2021-07-15 15:25:23 | 2021-10-31 14:26:56
9900251157 |  |  |  | Stock | K86 | GEN |  |  |  | RAW | CAN |  |  |  |  | admin |  | 2021-07-15 15:25:23 | 2021-07-15 15:25:23
9900251158 | R0543 | COMPOUND,SEALING | 0000 | Stock | K88 | GEN | TMP | COMPOUND: LIQUID GASKET;GREY;100G | COMPOUND: SEALING, TYPE LIQUID GASKET, COLOR GREY, CONTAINER TUBE OF 100G, SPECIAL FEATURES FOR GASKETING & THREAD SEALING | QA | TU |  |  |  |  | syaiful |  | 2021-07-15 15:25:23 | 2021-10-31 13:05:06
9900251159 |  |  |  | Stock | K86 | GEN |  |  |  | RAW | CAN |  |  |  |  | admin |  | 2021-07-15 15:25:23 | 2021-07-15 15:25:23
9900251160 |  |  |  | Stock | K89 | GEN |  |  |  | RAW | CAN |  |  |  |  | admin |  | 2021-07-15 15:25:23 | 2021-07-15 15:25:23
9900251161 |  |  |  | Stock | K87 | GEN |  |  |  | RAW | CAN |  |  |  |  | admin |  | 2021-07-15 15:25:23 | 2021-07-15 15:25:23
9900251162 |  |  |  | Stock | K67 | GEN |  |  |  | RAW | EA |  |  |  |  | admin |  | 2021-07-15 15:25:23 | 2021-07-15 15:25:23
9900251163 |  |  |  | Stock | K67 | GEN |  |  |  | RAW | UN |  |  |  |  | admin |  | 2021-07-15 15:25:23 | 2021-07-15 15:25:23
9900251164 | R1702 | RELAY | 0000 | TMP | TMP | GEN | TMP | RELAY: | RELAY, TYPE SEAL-IN, TERMINAL SCREW TERMINAL BOX, MOUNT SURFACE, EQUIPMENT NAME MAIN TRANSFORMER, EQUIPMENT TYPE/MODEL SDOR-70000/170, ADDITIONAL EQUIPMENT DATA 150/11.8KV, 70MVA, MANUFACTURER ABB, MANUFACTURER REFERENCE 909-200-01 | CAT | EA |  |  |  |  | syaiful |  | 2021-07-15 15:25:23 | 2021-11-04 22:50:37
9900251169 |  |  |  | Stock | K85 | GEN |  |  |  | RAW | EA |  |  |  |  | admin |  | 2021-07-15 15:25:23 | 2021-07-15 15:25:23
9900251173 |  |  |  | Stock | K58 | GEN |  |  |  | RAW | EA |  |  |  |  | admin |  | 2021-07-15 15:25:23 | 2021-07-15 15:25:23
9900251175 | R0862 | FERRULE SET | 0000 | TMP | TMP | GEN | TMP | FERRULE SET: | FERRULE SET, TYPE NUT, FRONT AND BACK, SIZE 3/8 IN TUBE OD, MATERIAL STAINLESS STEEL 316, NUMBER OF PIECES SET OF 8 EA | CAT | SET |  |  |  |  | akmal |  | 2021-07-15 15:25:23 | 2021-11-05 00:44:10
9900251183 |  |  |  | Stock | K77 | GEN |  |  |  | RAW | EA |  |  |  |  | admin |  | 2021-07-15 15:25:23 | 2021-07-15 15:25:23
9900251185 |  |  |  | Stock | K67 | GEN |  |  |  | RAW | EA |  |  |  |  | admin |  | 2021-07-15 15:25:23 | 2021-07-15 15:25:23
9900251187 |  |  |  | Stock | K69 | GEN |  |  |  | RAW | EA |  |  |  |  | admin |  | 2021-07-15 15:25:23 | 2021-07-15 15:25:23
9900251188 | R0553 | CONDUIT | 0000 | Stock | K70 | GEN | TMP | CONDUIT: | CONDUIT, | RAW | LE |  |  |  |  | jayadi |  | 2021-07-15 15:25:23 | 2021-11-04 03:55:32
9900251225 |  |  |  | Stock | K67 | GEN |  |  |  | RAW | EA |  |  |  |  | admin |  | 2021-07-15 15:25:23 | 2021-07-15 15:25:23
9900251226 |  |  |  | Stock | K67 | GEN |  |  |  | RAW | EA |  |  |  |  | admin |  | 2021-07-15 15:25:23 | 2021-07-15 15:25:23
9900251273 |  |  |  | Stock | K69 | GEN |  |  |  | RAW | EA |  |  |  |  | admin |  | 2021-07-15 15:25:23 | 2021-07-15 15:25:23
9900251274 |  |  |  | Stock | K69 | GEN |  |  |  | RAW | EA |  |  |  |  | admin |  | 2021-07-15 15:25:23 | 2021-07-15 15:25:23
9900251331 |  |  |  | Stock | K58 | GEN |  |  |  | RAW | EA |  |  |  |  | admin |  | 2021-07-15 15:25:23 | 2021-07-15 15:25:23
9900251332 |  |  |  | Stock | K58 | GEN |  |  |  | RAW | EA |  |  |  |  | admin |  | 2021-07-15 15:25:23 | 2021-07-15 15:25:23
9900251338 |  |  |  | Stock | K85 | GEN |  |  |  | RAW | EA |  |  |  |  | admin |  | 2021-07-15 15:25:23 | 2021-07-15 15:25:23
9900251339 |  |  |  | Stock | K85 | GEN |  |  |  | RAW | EA |  |  |  |  | admin |  | 2021-07-15 15:25:23 | 2021-07-15 15:25:23
9900251344 |  |  |  | Stock | K58 | GEN |  |  |  | RAW | EA |  |  |  |  | admin |  | 2021-07-15 15:25:23 | 2021-07-15 15:25:23
9900251349 |  |  |  | Stock | K58 | GEN |  |  |  | RAW | EA |  |  |  |  | admin |  | 2021-07-15 15:25:23 | 2021-07-15 15:25:23
9900251357 |  |  |  | Stock | K58 | GEN |  |  |  | RAW | EA |  |  |  |  | admin |  | 2021-07-15 15:25:23 | 2021-07-15 15:25:23
9900251364 |  |  |  | Stock | K67 | GEN |  |  |  | RAW | EA |  |  |  |  | admin |  | 2021-07-15 15:25:23 | 2021-07-15 15:25:23
9900251371 |  |  |  | Stock | K58 | GEN |  |  |  | RAW | EA |  |  |  |  | admin |  | 2021-07-15 15:25:23 | 2021-07-15 15:25:23
9900251382 |  |  |  | Stock | K59 | GEN |  |  |  | RAW | EA |  |  |  |  | admin |  | 2021-07-15 15:25:23 | 2021-07-15 15:25:23
9900251384 |  |  |  | Stock | K89 | GEN |  |  |  | RAW | DR |  |  |  |  | admin |  | 2021-07-15 15:25:23 | 2021-07-15 15:25:23
9900251388 | R2074 | SWITCH | 0000 | TMP | TMP | GEN | TMP | SWITCH: | SWITCH, TYPE MICRO, CABINET COMPLETE, EQUIPMENT NAME TUMBLE DRYER MACHINE, EQUIPMENT TYPE/MODEL T3190, MANUFACTURER ELECTROLUX, MANUFACTURER REFERENCE 487-1212-07 | CAT | EA |  |  |  |  | syaiful |  | 2021-07-15 15:25:23 | 2021-09-27 10:05:15
9900251389 | R2074 | SWITCH | 0000 | TMP | TMP | GEN | TMP | SWITCH: | SWITCH, TYPE MICRO, EQUIPMENT NAME TUMBLE DRYER MACHINE, EQUIPMENT TYPE/MODEL T3190, MANUFACTURER ELECTROLUX, MANUFACTURER REFERENCE 487-1406-15 | CAT | EA |  |  |  |  | akmal |  | 2021-07-15 15:25:23 | 2021-09-27 21:11:47
9900251391 | R0234 | BOARD,PRINTED CIRCUIT | 0000 | TMP | TMP | GEN | TMP | BOARD,CIRCUIT: DRYER;T3190;487-1815-15 | BOARD: PRINTED CIRCUIT, EQUIPMENT NAME TUMBLE DRYER MACHINE, EQUIPMENT TYPE/MODEL T3190, MANUFACTURER ELECTROLUX, MANUFACTURER REFERENCE 487-1815-15 | QA | EA |  |  |  |  | akmal |  | 2021-07-15 15:25:23 | 2021-10-30 16:02:01
9900251392 | R0943 | GASKET | 0000 | TMP | TMP | GEN | TMP | GASKET: TUMBLE DRYER;T3190;487-1920-55 | GASKET, TYPE DOOR COMPLETE, EQUIPMENT NAME TUMBLE DRYER MACHINE, EQUIPMENT TYPE/MODEL T3190, MANUFACTURER ELECTROLUX, MANUFACTURER REFERENCE 487-1920-55 | QA | EA |  |  |  |  | syaiful | R05 | 2021-07-15 15:25:23 | 2021-09-30 15:50:05
9900251393 | R0304 | BRUSH | 0000 | TMP | TMP | GEN | TMP | BRUSH: | BRUSH, EQUIPMENT NAME TUMBLE DRYER MACHINE, EQUIPMENT TYPE/MODEL T3190, MANUFACTURER ELECTROLUX, MANUFACTURER REFERENCE 487232795 | CAT | EA |  |  |  |  | syaiful |  | 2021-07-15 15:25:23 | 2021-09-27 09:31:58
9900251394 | R0165 | BELT | 0000 | TMP | TMP | GEN | TMP | BELT: | BELT, TYPE DRIVE, USAGE DESIGN DRUM, COMPLETE, EQUIPMENT NAME TUMBLE DRYER MACHINE, EQUIPMENT TYPE/MODEL T3190, MANUFACTURER ELECTROLUX, MANUFACTURER REFERENCE 487-1922-94 | CAT | EA |  |  |  |  | syaiful |  | 2021-07-15 15:25:23 | 2021-09-27 09:50:48
9900251395 | R0151 | BEARING | 0000 | TMP | TMP | GEN | TMP | BEARING: COVER;TUMBLE DRY;487-1922-68 | BEARING, TYPE HOUSING COVER DRIVE, EQUIPMENT NAME TUMBLE DRYER MACHINE, EQUIPMENT TYPE/MODEL T3190, MANUFACTURER ELECTROLUX, MANUFACTURER REFERENCE 487-1922-68 | QA | EA |  |  |  |  | akmal | R06 | 2021-07-15 15:25:23 | 2021-10-13 13:50:18
9900251397 | R1363 | MOTOR | 0000 | TMP | TMP | GEN | TMP | MOTOR: ELECTROLUX;T3190;487-1714-25 | MOTOR, ELECTRICAL RATING 3PH, 3AC, 440V, 50HZ, EQUIPMENT NAME TUMBLE DRYER MACHINE, EQUIPMENT TYPE/MODEL T3190, MANUFACTURER ELECTROLUX, MANUFACTURER REFERENCE 487-1714-25 | QA | EA |  |  |  |  | akmal |  | 2021-07-15 15:25:23 | 2021-10-31 21:26:05
9900251398 | R0170 | BELT,V | 0000 | TMP | TMP | GEN | TMP | BELT,V: TUMBLE DRYER;T3190;471-7710-01 | BELT: V, EQUIPMENT NAME TUMBLE DRYER MACHINE, EQUIPMENT TYPE/MODEL T3190, MANUFACTURER ELECTROLUX, MANUFACTURER REFERENCE 471-7710-01 | QA | EA |  |  |  |  | syaiful |  | 2021-07-15 15:25:23 | 2021-11-02 18:17:47
9900251404 | R2331 | WHEEL,FAN | 0000 | TMP | TMP | GEN | TMP | WHEEL,FAN: | WHEEL: FAN, USAGE DESIGN MOTOR ALTERNATIVE, EQUIPMENT NAME TUMBLE DRYER MACHINE, EQUIPMENT TYPE/MODEL T3190, MANUFACTURER ELECTROLUX, MANUFACTURER REFERENCE 487-1922-56 | CAT | EA |  |  |  |  | syaiful |  | 2021-07-15 15:25:23 | 2021-09-27 09:53:41
9900251412 | R0151 | BEARING | 0000 | TMP | TMP | GEN | TMP | BEARING: COVER;TUMBLE DRY;487-1922-68 | BEARING, TYPE HOUSING COVER DRIVE, EQUIPMENT NAME TUMBLE DRYER MACHINE, EQUIPMENT TYPE/MODEL T3190, MANUFACTURER ELECTROLUX, MANUFACTURER REFERENCE 487-1922-68 | QA | EA |  |  |  |  | akmal | R06 | 2021-07-15 15:25:23 | 2021-10-13 13:50:43
9900251413 | R1443 | O-RING | 5331 | Stock | K85 | GEN | TMP | O-RING: FKM;PUMP;ERPN-40-315;P11 | O-RING, MATERIAL FLUOROCARBON (FKM), EQUIPMENT NAME CENTRIFUGAL PUMP, EQUIPMENT TYPE/MODEL ERPN-40-315, EQUIPMENT SERIAL NUMBER G204225-1/2 & G204226-1/2, MANUFACTURER FLOWSERVE, MANUFACTURER REFERENCE POS 11 | QA | EA |  |  |  |  | jayadi | R06 | 2021-07-15 15:25:23 | 2021-09-03 16:05:48
9900251415 | R0234 | BOARD,PRINTED CIRCUIT | 0000 | TMP | TMP | GEN | TMP | BOARD,CIRCUIT: DRYER;T3190;487-1815-15 | BOARD: PRINTED CIRCUIT, EQUIPMENT NAME TUMBLE DRYER MACHINE, EQUIPMENT TYPE/MODEL T3190, MANUFACTURER ELECTROLUX, MANUFACTURER REFERENCE 487-1815-15 | QA | EA |  |  |  |  | akmal |  | 2021-07-15 15:25:23 | 2021-10-30 16:03:35
9900251419 | R1443 | O-RING | 5331 | Stock | K85 | GEN | TMP | O-RING: FKM;PUMP;ERPN-40-315;P2 | O-RING, MATERIAL FLUOROCARBON (FKM), EQUIPMENT NAME CENTRIFUGAL PUMP, EQUIPMENT TYPE/MODEL ERPN-40-315, EQUIPMENT SERIAL NUMBER G204225-1/2 & G204226-1/2, MANUFACTURER FLOWSERVE, MANUFACTURER REFERENCE POS 2 | QA | EA |  |  |  |  | jayadi | R06 | 2021-07-15 15:25:23 | 2021-09-03 16:08:38
9900251420 | R1443 | O-RING | 5331 | Stock | K85 | GEN | TMP | O-RING: FKM;PUMP;ERPN-40-315;P3 | O-RING, MATERIAL FLUOROCARBON (FKM), EQUIPMENT NAME CENTRIFUGAL PUMP, EQUIPMENT TYPE/MODEL ERPN-40-315, EQUIPMENT SERIAL NUMBER G204225-1/2 & G204226-1/2, MANUFACTURER FLOWSERVE, MANUFACTURER REFERENCE POS 3 | QA | EA |  |  |  |  | jayadi | R06 | 2021-07-15 15:25:23 | 2021-09-03 16:09:06
9900251425 |  |  |  | Stock | K58 | GEN |  |  |  | RAW | EA |  |  |  |  | admin |  | 2021-07-15 15:25:23 | 2021-07-15 15:25:23
9900251426 | R1443 | O-RING | 5331 | Stock | K85 | GEN | TMP | O-RING: FKM;PUMP;ERPN-40-315;P9 | O-RING, MATERIAL FLUOROCARBON (FKM), EQUIPMENT NAME CENTRIFUGAL PUMP, EQUIPMENT TYPE/MODEL ERPN-40-315, EQUIPMENT SERIAL NUMBER G204225-1/2 & G204226-1/2, MANUFACTURER FLOWSERVE, MANUFACTURER REFERENCE POS 9 | QA | EA |  |  |  |  | jayadi | R06 | 2021-07-15 15:25:23 | 2021-09-03 16:09:39
9900251439 |  |  |  | Stock | K58 | GEN |  |  |  | RAW | EA |  |  |  |  | admin |  | 2021-07-15 15:25:23 | 2021-07-15 15:25:23
9900251443 |  |  |  | Stock | K81 | GEN |  |  |  | RAW | EA |  |  |  |  | admin |  | 2021-07-15 15:25:23 | 2021-07-15 15:25:23
9900251445 | R1443 | O-RING | 5331 | Stock | K85 | GEN | TMP | O-RING: FKM;PUMP;ERPN-40-315;P27 | O-RING, MATERIAL FLUOROCARBON (FKM), EQUIPMENT NAME CENTRIFUGAL PUMP, EQUIPMENT TYPE/MODEL ERPN-40-315, EQUIPMENT SERIAL NUMBER G204225-1/2 & G204226-1/2, MANUFACTURER FLOWSERVE, MANUFACTURER REFERENCE POS 27 | QA | EA |  |  |  |  | jayadi | R06 | 2021-07-15 15:25:23 | 2021-09-03 16:10:00
9900251446 | R1443 | O-RING | 5331 | Stock | K85 | GEN | TMP | O-RING: FKM;PUMP;ERPN-40-315;P29 | O-RING, MATERIAL FLUOROCARBON (FKM), EQUIPMENT NAME CENTRIFUGAL PUMP, EQUIPMENT TYPE/MODEL ERPN-40-315, EQUIPMENT SERIAL NUMBER G204225-1/2 & G204226-1/2, MANUFACTURER FLOWSERVE, MANUFACTURER REFERENCE POS 29 | QA | EA |  |  |  |  | jayadi | R06 | 2021-07-15 15:25:23 | 2021-09-03 16:10:20
9900251447 |  |  |  | Stock | K67 | GEN |  |  |  | RAW | EA |  |  |  |  | admin |  | 2021-07-15 15:25:23 | 2021-07-15 15:25:23
9900251448 | R0943 | GASKET | 0000 | TMP | TMP | GEN | TMP | GASKET: PTFE;PUMP;ERPN-40-315;POS 31 | GASKET, MATERIAL REINFORCED PTFE, EQUIPMENT NAME CENTRIFUGAL PUMP, EQUIPMENT TYPE/MODEL ERPN-40-315, EQUIPMENT SERIAL NUMBER G204225-1/2 & G204226-1/2, MANUFACTURER FLOWSERVE, MANUFACTURER REFERENCE MATERIAL CODE : 157, MANUFACTURER REFERENCE POS 31 | QA | EA |  |  |  |  | syaiful | R05 | 2021-07-15 15:25:23 | 2021-09-30 15:52:58
9900251449 |  |  |  | Stock | K67 | GEN |  |  |  | RAW | EA |  |  |  |  | admin |  | 2021-07-15 15:25:23 | 2021-07-15 15:25:23
9900251451 |  |  |  | Stock | K58 | GEN |  |  |  | RAW | EA |  |  |  |  | admin |  | 2021-07-15 15:25:23 | 2021-07-15 15:25:23
9900251452 |  |  |  | Stock | K59 | GEN |  |  |  | RAW | PC |  |  |  |  | admin |  | 2021-07-15 15:25:23 | 2021-07-15 15:25:23
9900251454 |  |  |  | Stock | K58 | GEN |  |  |  | RAW | EA |  |  |  |  | admin |  | 2021-07-15 15:25:23 | 2021-07-15 15:25:23
9900251456 |  |  |  | Stock | K69 | GEN |  |  |  | RAW | EA |  |  |  |  | admin |  | 2021-07-15 15:25:23 | 2021-07-15 15:25:23
9900251459 |  |  |  | Stock | K59 | GEN |  |  |  | RAW | EA |  |  |  |  | admin |  | 2021-07-15 15:25:23 | 2021-07-15 15:25:23
9900251465 | R0946 | GASKET,HEAT EXCHANGER | 0000 | TMP | TMP | GEN | TMP | GASKET,EXCHANGER: | GASKET: HEAT EXCHANGER, | RAW | EA |  |  |  |  | jayadi |  | 2021-07-15 15:25:23 | 2021-09-05 23:30:00
9900251467 |  |  |  | Stock | K15 | GEN |  |  |  | RAW | EA |  |  |  |  | admin |  | 2021-07-15 15:25:23 | 2021-07-15 15:25:23
9900251468 |  |  |  | Stock | K85 | GEN |  |  |  | RAW | EA |  |  |  |  | admin |  | 2021-07-15 15:25:23 | 2021-07-15 15:25:23
9900251470 |  |  |  | Stock | K85 | GEN |  |  |  | RAW | EA |  |  |  |  | admin |  | 2021-07-15 15:25:23 | 2021-07-15 15:25:23
9900251471 |  |  |  | Stock | K85 | GEN |  |  |  | RAW | EA |  |  |  |  | admin |  | 2021-07-15 15:25:23 | 2021-07-15 15:25:23
9900251474 |  |  |  | Stock | K76 | GEN |  |  |  | RAW | EA |  |  |  |  | admin |  | 2021-07-15 15:25:23 | 2021-07-15 15:25:23
9900251477 |  |  |  | Stock | K58 | GEN |  |  |  | RAW | EA |  |  |  |  | admin |  | 2021-07-15 15:25:23 | 2021-07-15 15:25:23
9900251479 |  |  |  | Stock | K96 | GEN |  |  |  | RAW | EA |  |  |  |  | admin |  | 2021-07-15 15:25:23 | 2021-07-15 15:25:23
9900251491 |  |  |  | Stock | K81 | GEN |  |  |  | RAW | EA |  |  |  |  | admin |  | 2021-07-15 15:25:23 | 2021-07-15 15:25:23
9900251493 |  |  |  | Stock | K58 | GEN |  |  |  | RAW | EA |  |  |  |  | admin |  | 2021-07-15 15:25:23 | 2021-07-15 15:25:23
9900251499 |  |  |  | Stock | K58 | GEN |  |  |  | RAW | EA |  |  |  |  | admin |  | 2021-07-15 15:25:23 | 2021-07-15 15:25:23
9900251500 |  |  |  | Stock | K77 | GEN |  |  |  | RAW | EA |  |  |  |  | admin |  | 2021-07-15 15:25:23 | 2021-07-15 15:25:23
9900251501 |  |  |  | Stock | K67 | GEN |  |  |  | RAW | EA |  |  |  |  | admin |  | 2021-07-15 15:25:23 | 2021-07-15 15:25:23
9900251502 |  |  |  | Stock | K67 | GEN |  |  |  | RAW | EA |  |  |  |  | admin |  | 2021-07-15 15:25:23 | 2021-07-15 15:25:23
9900251503 |  |  |  | Stock | K67 | GEN |  |  |  | RAW | EA |  |  |  |  | admin |  | 2021-07-15 15:25:23 | 2021-07-15 15:25:23
9900251505 |  |  |  | Stock | K59 | GEN |  |  |  | RAW | EA |  |  |  |  | admin |  | 2021-07-15 15:25:23 | 2021-07-15 15:25:23
9900251506 |  |  |  | Stock | K67 | GEN |  |  |  | RAW | EA |  |  |  |  | admin |  | 2021-07-15 15:25:23 | 2021-07-15 15:25:23
9900251507 |  |  |  | Stock | K67 | GEN |  |  |  | RAW | EA |  |  |  |  | admin |  | 2021-07-15 15:25:23 | 2021-07-15 15:25:23
9900251508 |  |  |  | Stock | K77 | GEN |  |  |  | RAW | EA |  |  |  |  | admin |  | 2021-07-15 15:25:23 | 2021-07-15 15:25:23
9900251509 |  |  |  | Stock | K67 | GEN |  |  |  | RAW | EA |  |  |  |  | admin |  | 2021-07-15 15:25:23 | 2021-07-15 15:25:23
9900251510 |  |  |  | Stock | K77 | GEN |  |  |  | RAW | EA |  |  |  |  | admin |  | 2021-07-15 15:25:23 | 2021-07-15 15:25:23
9900251511 |  |  |  | Stock | K77 | GEN |  |  |  | RAW | EA |  |  |  |  | admin |  | 2021-07-15 15:25:23 | 2021-07-15 15:25:23
9900251512 |  |  |  | Stock | K77 | GEN |  |  |  | RAW | EA |  |  |  |  | admin |  | 2021-07-15 15:25:23 | 2021-07-15 15:25:23
9900251513 |  |  |  | Stock | K67 | GEN |  |  |  | RAW | EA |  |  |  |  | admin |  | 2021-07-15 15:25:23 | 2021-07-15 15:25:23
9900251514 |  |  |  | Stock | K59 | GEN |  |  |  | RAW | EA |  |  |  |  | admin |  | 2021-07-15 15:25:23 | 2021-07-15 15:25:23
9900251515 |  |  |  | Stock | K58 | GEN |  |  |  | RAW | EA |  |  |  |  | admin |  | 2021-07-15 15:25:23 | 2021-07-15 15:25:23
9900251516 |  |  |  | Stock | K67 | GEN |  |  |  | RAW | EA |  |  |  |  | admin |  | 2021-07-15 15:25:23 | 2021-07-15 15:25:23
9900251517 |  |  |  | Stock | K59 | GEN |  |  |  | RAW | EA |  |  |  |  | admin |  | 2021-07-15 15:25:23 | 2021-07-15 15:25:23
9900251519 | R1443 | O-RING | 5331 | Stock | K85 | GEN | TMP | O-RING: 5.33MM;NBR 70 | O-RING, INSIDE DIAMETER 72.39MM, OUTSIDE DIAMETER 83.05MM, WIDTH 5.33MM, MATERIAL NBR 70 | CAT | EA |  |  |  |  | bursah |  | 2021-07-15 15:25:23 | 2021-10-31 15:29:13
9900251520 | R1443 | O-RING | 5331 | Stock | K85 | GEN | TMP | O-RING: 6.99MM;NBR 70 | O-RING, INSIDE DIAMETER 113.67MM, OUTSIDE DIAMETER 127.65MM, WIDTH 6.99MM, MATERIAL NBR 70 | CAT | EA |  |  |  |  | bursah |  | 2021-07-15 15:25:23 | 2021-10-31 15:31:56
9900251526 | R0955 | GAUGE,DIFFERENTIAL PRESSURE | 0000 | TMP | TMP | GEN | TMP | GAUGE,DIFFERENTIAL PRESSURE: | GAUGE: DIFFERENTIAL PRESSURE, RANGE 0 TO 200 IN H2O, DIAL SIZE 4 IN, SIZE/CONNECTION 1/4 IN MALE NPT, CASE MATERIAL STAINLESS STEEL 304, TUBE MATERIAL STAINLESS STEEL 316L, CONNECTION MATERIAL STAINLESS STEEL 316L, CONNECTION LOCATION LOWER, MOUNT WALL, FILLED DRY FILLED, SPECIAL FEATURES +/-1.6% FS, MANUFACTURER ASHCROFT | CAT | EA |  |  |  |  | aa52LvePHS |  | 2021-07-15 15:25:23 | 2021-08-03 21:39:13
9900251527 |  |  |  | Stock | K58 | GEN |  |  |  | RAW | PC |  |  |  |  | admin |  | 2021-07-15 15:25:23 | 2021-07-15 15:25:23
9900251529 | R0306 | BRUSH,PAINT | 0000 | TMP | TMP | GEN | TMP | BRUSH,PAINT: | BRUSH: PAINT, BRISTLE SIZE 4 IN LG, BRISTLE MATERIAL POLYESTER, SHAPE ROLLER, HANDLE PLASTIC | CAT | EA |  |  |  |  | akmal |  | 2021-07-15 15:25:23 | 2021-09-20 22:45:20
9900251530 | R0306 | BRUSH,PAINT | 0000 | TMP | TMP | GEN | TMP | BRUSH,PAINT: | BRUSH: PAINT, BRISTLE SIZE 8 IN LG, BRISTLE MATERIAL POLYESTER, SHAPE ROLLER, HANDLE PLASTIC | CAT | EA |  |  |  |  | akmal |  | 2021-07-15 15:25:23 | 2021-09-20 22:46:05
9900251531 |  |  |  | Stock | K86 | GEN |  |  |  | RAW | PL |  |  |  |  | admin |  | 2021-07-15 15:25:23 | 2021-07-15 15:25:23
9900251532 |  |  |  | Stock | K89 | GEN |  |  |  | RAW | PL |  |  |  |  | admin |  | 2021-07-15 15:25:23 | 2021-07-15 15:25:23
9900251533 |  |  |  | Stock | K89 | GEN |  |  |  | RAW | CAN |  |  |  |  | admin |  | 2021-07-15 15:25:23 | 2021-07-15 15:25:23
9900251534 |  |  |  | Stock | K88 | GEN |  |  |  | RAW | CAN |  |  |  |  | admin |  | 2021-07-15 15:25:23 | 2021-07-15 15:25:23
9900251535 |  |  |  | Stock | K89 | GEN |  |  |  | RAW | TU |  |  |  |  | admin |  | 2021-07-15 15:25:23 | 2021-07-15 15:25:23
9900251536 | R0543 | COMPOUND,SEALING | 0000 | Stock | K88 | GEN | TMP | COMPOUND: LIQUID GASKET;RED BROWN;1KG | COMPOUND: SEALING, TYPE LIQUID GASKET, COLOR REDDISH BROWN, CONTAINER CAN OF 1KG, SPECIAL FEATURES FOR GASKETING & THREAD SEALING | QA | CAN |  |  |  |  | syaiful |  | 2021-07-15 15:25:23 | 2021-10-31 13:36:27
9900251537 |  |  |  | Stock | K85 | GEN |  |  |  | RAW | TU |  |  |  |  | admin |  | 2021-07-15 15:25:23 | 2021-07-15 15:25:23
9900251538 |  |  |  | Stock | K85 | GEN |  |  |  | RAW | TU |  |  |  |  | admin |  | 2021-07-15 15:25:23 | 2021-07-15 15:25:23
9900251539 |  |  |  | Stock | K85 | GEN |  |  |  | RAW | TU |  |  |  |  | admin |  | 2021-07-15 15:25:23 | 2021-07-15 15:25:23
9900251540 | R1109 | HOSE,WATER | 0000 | TMP | TMP | GEN | TMP | HOSE,WATER: 5/8IN;10K;PVC-YARN;TRANSP | HOSE: WATER, SIZE 5/8 IN, RATING 10 BAR, MATERIAL FLEXIBEL PVC, POLYESTER YARN, TEMPERATURE -5 TO 60 DEG C, SPECIAL FEATURES TRANSPARENT | QA | M |  |  |  |  | jayadi |  | 2021-07-15 15:25:23 | 2021-09-04 22:32:43
9900251541 | R1109 | HOSE,WATER | 0000 | TMP | TMP | GEN | TMP | HOSE,WATER: 1/2IN;10K;PVC-YARN;TRANSP | HOSE: WATER, SIZE 1/2 IN, RATING 10 BAR, MATERIAL FLEXIBEL PVC, POLYESTER YARN, TEMPERATURE -5 TO 60 DEG C, SPECIAL FEATURES TRANSPARENT | QA | M |  |  |  |  | jayadi |  | 2021-07-15 15:25:23 | 2021-09-04 22:32:13
9900251542 | R1109 | HOSE,WATER | 0000 | TMP | TMP | GEN | TMP | HOSE,WATER: 3/4IN;10K;PVC-YARN;TRANSP | HOSE: WATER, SIZE 3/4 IN, RATING 10 BAR, MATERIAL FLEXIBEL PVC, POLYESTER YARN, TEMPERATURE -5 TO 60 DEG C, SPECIAL FEATURES TRANSPARENT | QA | M |  |  |  |  | jayadi |  | 2021-07-15 15:25:23 | 2021-09-04 22:26:09
9900251543 |  |  |  | Stock | K85 | GEN |  |  |  | RAW | M |  |  |  |  | admin |  | 2021-07-15 15:25:23 | 2021-07-15 15:25:23
9900251544 | R1325 | MATERIAL | 0000 | TMP | TMP | GEN | TMP | MATERIAL: GR | MATERIAL, TYPE GLAND PACKING, COMPOSITION GRAPHITE, SIZE 1/2 IN SQ DIA X 10M/ROLL, PRESSURE RATING 100 BAR, TEMPERATURE RATING 400 DEG C | CAT | EA |  |  |  |  | bursah |  | 2021-07-15 15:25:23 | 2021-09-04 15:17:04
9900251545 | R1325 | MATERIAL | 0000 | TMP | TMP | GEN | TMP | MATERIAL: GR | MATERIAL, TYPE GLAND PACKING, COMPOSITION GRAPHITE, SIZE 1/8 IN SQ DIA X 10M/ROLL, PRESSURE RATING 100 BAR, TEMPERATURE RATING 400 DEG C | CAT | EA |  |  |  |  | bursah |  | 2021-07-15 15:25:23 | 2021-09-04 15:20:12
9900251546 | R1471 | PAINT | 0000 | Stock | K86 | GEN | TMP | PAINT: ALKYD;BRN 661;HI GLOSS;0.9L | PAINT, TYPE ALKYD, COLOR BROWN NO.661, FINISH HIGH GLOSS, CONTAINER CAN OF 0.9 L, SPECIAL FEATURES WOOD AND METAL | QA | CAN |  |  |  |  | syaiful |  | 2021-07-15 15:25:23 | 2021-11-06 15:08:28
9900251547 | R1471 | PAINT | 0000 | Stock | K86 | GEN | TMP | PAINT: ALKYD;RED 918;HI GLOSS;0.9L | PAINT, TYPE ALKYD, COLOR RED VERMILLION NO.918, FINISH HIGH GLOSS, CONTAINER CAN OF 0.9 L, SPECIAL FEATURES WOOD AND METAL | QA | CAN |  |  |  |  | jayadi |  | 2021-07-15 15:25:23 | 2021-11-06 14:51:42
9900251548 | R1471 | PAINT | 0000 | Stock | K86 | GEN | TMP | PAINT: ALUM;0.9L | PAINT, TYPE SYNTHETIC ENAMEL, COLOR ALUMINIUM, CONTAINER CAN OF 0.9 L, SPECIAL FEATURES WOOD AND METAL | CAT | CAN |  |  |  |  | syaiful |  | 2021-07-15 15:25:23 | 2021-11-06 11:45:50
9900251549 |  |  |  | Stock | K86 | GEN |  |  |  | RAW | PL |  |  |  |  | admin |  | 2021-07-15 15:25:23 | 2021-07-15 15:25:23
9900251550 |  |  |  | Stock | K86 | GEN |  |  |  | RAW | PL |  |  |  |  | admin |  | 2021-07-15 15:25:23 | 2021-07-15 15:25:23
9900251551 |  |  |  | Stock | K86 | GEN |  |  |  | RAW | PL |  |  |  |  | admin |  | 2021-07-15 15:25:23 | 2021-07-15 15:25:23
9900251552 |  |  |  | Stock | K86 | GEN |  |  |  | RAW | PL |  |  |  |  | admin |  | 2021-07-15 15:25:23 | 2021-07-15 15:25:23
9900251555 |  |  |  | Stock | K81 | GEN |  |  |  | RAW | EA |  |  |  |  | admin |  | 2021-07-15 15:25:23 | 2021-07-15 15:25:23
9900251556 |  |  |  | Stock | K81 | GEN |  |  |  | RAW | EA |  |  |  |  | admin |  | 2021-07-15 15:25:23 | 2021-07-15 15:25:23
9900251557 |  |  |  | Stock | K86 | GEN |  |  |  | RAW | PL |  |  |  |  | admin |  | 2021-07-15 15:25:23 | 2021-07-15 15:25:23
9900251559 | R0543 | COMPOUND,SEALING | 0000 | Stock | K88 | GEN | TMP | COMPOUND: LIQUID GASKET;YELLOW;1KG | COMPOUND: SEALING, TYPE LIQUID GASKET, COLOR YELLOW, CONTAINER CAN OF 1KG, SPECIAL FEATURES FOR GASKETING & THREAD SEALING | QA | CAN |  |  |  |  | syaiful |  | 2021-07-15 15:25:23 | 2021-10-31 13:35:47
9900251562 | R0006 | ABRASIVE,ROLL | 0000 | Stock | K88 | GEN | TMP | ABRASIVE,ROLL: | ABRASIVE: ROLL, | RAW | RL |  |  |  |  | jayadi |  | 2021-07-15 15:25:23 | 2021-11-03 00:19:44
9900251563 | R0006 | ABRASIVE,ROLL | 0000 | TMP | TMP | GEN | TMP | ABRASIVE,ROLL: NO.180;ALOX | ABRASIVE: ROLL, TYPE CLOTH, WIDTH 3 IN, LENGTH 40 IN, GRIT 180, MATERIAL ALUMINUM OXIDE, BOND/BACKING J-WEIGHT CLOTH | CAT | RL |  |  |  |  | akmal |  | 2021-07-15 15:25:23 | 2021-08-28 01:40:19
9900251564 | R0006 | ABRASIVE,ROLL | 0000 | Stock | K88 | GEN | TMP | ABRASIVE,ROLL: ALOX | ABRASIVE: ROLL, TYPE PAPER, WIDTH 75MM, LENGTH 1000MM, GRIT P220, MATERIAL ALUMINUM OXIDE, BOND/BACKING RESIN BOND, J-WEIGHT BACKING, OPEN-COATED | CAT | RL |  |  |  |  | bursah |  | 2021-07-15 15:25:23 | 2021-11-09 13:09:57
9900251565 | R0006 | ABRASIVE,ROLL | 0000 | Stock | K88 | GEN | TMP | ABRASIVE,ROLL: | ABRASIVE: ROLL, | RAW | RL |  |  |  |  | jayadi |  | 2021-07-15 15:25:23 | 2021-11-03 00:20:46
9900251573 | 03798 | FLANGE,PIPE | 4730 | Stock | K76 | GEN | TMP | FLANGE: BLIND;RF;10IN;150PSI;A105;BLK | FLANGE: PIPE, SIZE 10 IN, RATING 150 PSI, FACE RAISED FACE, MATERIAL CARBON STEEL, TYPE BLIND, SPECIFICATION ASTM A105N, FINISH BLACK OXIDE, INDUSTRY STANDARD ASME B16.5, NUMBER OF HOLE 12, BOLT HOLE DIAMETER 25MM | QA | EA |  |  |  |  | jayadi | R02 | 2021-07-15 15:25:23 | 2021-09-13 18:28:07
9900251574 | 03798 | FLANGE,PIPE | 4730 | Stock | K76 | GEN | TMP | FLANGE: BLIND;RF;18IN;150PSI;A105;BLK | FLANGE: PIPE, SIZE 18 IN, RATING 150 PSI, FACE RAISED FACE, MATERIAL CARBON STEEL, TYPE BLIND, SPECIFICATION ASTM A105N, FINISH BLACK OXIDE, INDUSTRY STANDARD ASME B16.5, NUMBER OF HOLE 16, BOLT HOLE DIAMETER 32MM | QA | EA |  |  |  |  | dzikri | R02 | 2021-07-15 15:25:23 | 2021-07-19 13:40:32
9900251575 | 03798 | FLANGE,PIPE | 4730 | Stock | K76 | GEN | TMP | FLANGE: BLIND;RF;24IN;150PSI;A105;BLK | FLANGE: PIPE, SIZE 24 IN, RATING 150 PSI, FACE RAISED FACE, MATERIAL CARBON STEEL, TYPE BLIND, SPECIFICATION ASTM A105N, FINISH BLACK OXIDE, INDUSTRY STANDARD ASME B16.5, NUMBER OF HOLE 20, BOLT HOLE DIAMETER 35MM | QA | EA |  |  |  |  | dzikri | R02 | 2021-07-15 15:25:23 | 2021-07-19 13:40:32
9900251576 | 03798 | FLANGE,PIPE | 4730 | Stock | K76 | GEN | TMP | FLANGE: BLIND;RF;30IN;150PSI;A105;BLK;A | FLANGE: PIPE, SIZE 30 IN, RATING 150 PSI, FACE RAISED FACE, MATERIAL CARBON STEEL, TYPE BLIND, SPECIFICATION ASTM A105N, FINISH BLACK OXIDE, INDUSTRY STANDARD ASME B16.47 SERIES A, NUMBER OF HOLE 28, BOLT HOLE DIAMETER 32MM | QA | EA |  |  |  |  | dzikri | R02 | 2021-07-15 15:25:23 | 2021-07-19 13:40:32
9900251577 | 03798 | FLANGE,PIPE | 4730 | Stock | K76 | GEN | TMP | FLANGE: BLIND;RF;1-1/2IN;300PSI;A105;BLK | FLANGE: PIPE, SIZE 1-1/2 IN, RATING 300 PSI, FACE RAISED FACE, MATERIAL CARBON STEEL, TYPE BLIND, SPECIFICATION ASTM A105N, FINISH BLACK OXIDE, INDUSTRY STANDARD ASME B16.5, NUMBER OF HOLE 4, BOLT HOLE DIAMETER 22MM | QA | EA |  |  |  |  | jayadi | R02 | 2021-07-15 15:25:23 | 2021-08-08 21:22:45
9900251579 | 03798 | FLANGE,PIPE | 4730 | Stock | K76 | GEN | TMP | FLANGE: BLIND;RF;6IN;300PSI;A105;BLK | FLANGE: PIPE, SIZE 6 IN, RATING 300 PSI, FACE RAISED FACE, MATERIAL CARBON STEEL, TYPE BLIND, SPECIFICATION ASTM A105N, FINISH BLACK OXIDE, INDUSTRY STANDARD ASME B16.5, NUMBER OF HOLE 12, BOLT HOLE DIAMETER 22MM | QA | EA |  |  |  |  | dzikri | R02 | 2021-07-15 15:25:23 | 2021-07-19 13:38:07
9900251580 | 03798 | FLANGE,PIPE | 4730 | Stock | K76 | GEN | TMP | FLANGE: BLIND;RF;18IN;300PSI;A105;BLK | FLANGE: PIPE, SIZE 18 IN, RATING 300 PSI, FACE RAISED FACE, MATERIAL CARBON STEEL, TYPE BLIND, SPECIFICATION ASTM A105N, FINISH BLACK OXIDE, INDUSTRY STANDARD ASME B16.5, NUMBER OF HOLE 24, BOLT HOLE DIAMETER 35MM | QA | EA |  |  |  |  | dzikri | R02 | 2021-07-15 15:25:23 | 2021-07-19 13:36:32
9900251581 | 03798 | FLANGE,PIPE | 4730 | Stock | K76 | GEN | TMP | FLANGE: BLIND;RF;2IN;600PSI;A105;YZP | FLANGE: PIPE, SIZE 2 IN, RATING 600 PSI, FACE RAISED FACE, MATERIAL CARBON STEEL, TYPE BLIND, SPECIFICATION ASTM A105N, FINISH YELLOW ZINC PLATED, INDUSTRY STANDARD ASME B16.5, NUMBER OF HOLE 8, BOLT HOLE DIAMETER 19MM | QA | EA |  |  |  |  | dzikri | R02 | 2021-07-15 15:25:23 | 2021-07-19 13:42:52
9900251582 | 03798 | FLANGE,PIPE | 4730 | Stock | K76 | GEN | TMP | FLANGE: BLIND;RF;3IN;600PSI;A105;BLK | FLANGE: PIPE, SIZE 3 IN, RATING 600 PSI, FACE RAISED FACE, MATERIAL CARBON STEEL, TYPE BLIND, SPECIFICATION ASTM A105N, FINISH BLACK OXIDE, INDUSTRY STANDARD ASME B16.5, NUMBER OF HOLE 8, BOLT HOLE DIAMETER 22MM | QA | EA |  |  |  |  | dzikri | R02 | 2021-07-15 15:25:23 | 2021-07-19 13:42:52
9900251583 | 03798 | FLANGE,PIPE | 4730 | Stock | K76 | GEN | TMP | FLANGE: BLIND;RF;4IN;600PSI;A105;BLK | FLANGE: PIPE, SIZE 4 IN, RATING 600 PSI, FACE RAISED FACE, MATERIAL CARBON STEEL, TYPE BLIND, SPECIFICATION ASTM A105N, FINISH BLACK OXIDE, INDUSTRY STANDARD ASME B16.5, NUMBER OF HOLE 8, BOLT HOLE DIAMETER 25MM | QA | EA |  |  |  |  | dzikri | R02 | 2021-07-15 15:25:23 | 2021-07-19 13:42:52
9900251584 | 03798 | FLANGE,PIPE | 4730 | Stock | K76 | GEN | TMP | FLANGE: BLIND;RF;12IN;600PSI;A105;BLK | FLANGE: PIPE, SIZE 12 IN, RATING 600 PSI, FACE RAISED FACE, MATERIAL CARBON STEEL, TYPE BLIND, SPECIFICATION ASTM A105N, FINISH BLACK OXIDE, INDUSTRY STANDARD ASME B16.5, NUMBER OF HOLE 20, BOLT HOLE DIAMETER 35MM | QA | EA |  |  |  |  | dzikri | R02 | 2021-07-15 15:25:23 | 2021-07-19 13:42:52
9900251585 | 03798 | FLANGE,PIPE | 4730 | Stock | K76 | GEN | TMP | FLANGE: BLIND;RF;18IN;600PSI;A105;BLK | FLANGE: PIPE, SIZE 18 IN, RATING 600 PSI, FACE RAISED FACE, MATERIAL CARBON STEEL, TYPE BLIND, SPECIFICATION ASTM A105N, FINISH BLACK OXIDE, INDUSTRY STANDARD ASME B16.5, NUMBER OF HOLE 20, BOLT HOLE DIAMETER 44MM | QA | EA |  |  |  |  | dzikri | R02 | 2021-07-15 15:25:23 | 2021-07-19 13:42:52
9900251586 | 03798 | FLANGE,PIPE | 4730 | Stock | K76 | GEN | TMP | FLANGE: BLIND;RF;3/4IN;150PSI;F304 | FLANGE: PIPE, SIZE 3/4 IN, RATING 150 PSI, FACE RAISED FACE, MATERIAL STAINLESS STEEL 304, TYPE BLIND, SPECIFICATION ASTM A182, GRADE F304, INDUSTRY STANDARD ASME B16.5, NUMBER OF HOLE 4, BOLT HOLE DIAMETER 16MM | QA | EA |  |  |  |  | dzikri | R02 | 2021-07-15 15:25:23 | 2021-07-19 13:40:32
9900251587 | 03798 | FLANGE,PIPE | 4730 | Stock | K76 | GEN | TMP | FLANGE: BLIND;RF;3IN;150PSI;F304 | FLANGE: PIPE, SIZE 3 IN, RATING 150 PSI, FACE RAISED FACE, MATERIAL STAINLESS STEEL 304, TYPE BLIND, SPECIFICATION ASTM A182, GRADE F304, INDUSTRY STANDARD ASME B16.5, NUMBER OF HOLE 4, BOLT HOLE DIAMETER 19MM | QA | EA |  |  |  |  | dzikri | R02 | 2021-07-15 15:25:23 | 2021-07-19 13:40:32
9900251588 | 03798 | FLANGE,PIPE | 4730 | Stock | K76 | GEN | TMP | FLANGE: WN;RF;2IN;150PSI;F51 | FLANGE: PIPE, SIZE 2 IN, RATING 150 PSI, FACE RAISED FACE, MATERIAL DUPLEX STAINLESS STEEL, TYPE WELD NECK, SPECIFICATION ASTM A182, GRADE F51, INDUSTRY STANDARD ASME B16.5, NUMBER OF HOLE 4, BOLT HOLE DIAMETER 19MM | QA | EA |  |  |  |  | dzikri | R02 | 2021-07-17 13:24:41 | 2021-07-18 00:25:58
9900251589 | 03798 | FLANGE,PIPE | 4730 | Stock | K76 | GEN | TMP | FLANGE: BLIND;RF;4IN;300PSI;F304 | FLANGE: PIPE, SIZE 4 IN, RATING 300 PSI, FACE RAISED FACE, MATERIAL STAINLESS STEEL 304, TYPE BLIND, SPECIFICATION ASTM A182, GRADE F304, INDUSTRY STANDARD ASME B16.5, NUMBER OF HOLE 8, BOLT HOLE DIAMETER 22MM | QA | EA |  |  |  |  | dzikri | R02 | 2021-07-15 15:25:23 | 2021-07-19 13:38:07
9900251593 |  |  |  | Stock | K01 | GEN |  |  |  | RAW | EA |  |  |  |  | admin |  | 2021-07-15 15:25:23 | 2021-07-15 15:25:23
9900251598 |  |  |  | Stock | K01 | GEN |  |  |  | RAW | EA |  |  |  |  | admin |  | 2021-07-15 15:25:23 | 2021-07-15 15:25:23
9900251602 |  |  |  | Stock | K01 | GEN |  |  |  | RAW | EA |  |  |  |  | admin |  | 2021-07-15 15:25:23 | 2021-07-15 15:25:23
9900251603 |  |  |  | Stock | K04 | GEN |  |  |  | RAW | EA |  |  |  |  | admin |  | 2021-07-15 15:25:23 | 2021-07-15 15:25:23
9900251604 | R0419 | CENTRALIZER | 0000 | Stock | K05 | GEN | TMP | CENTRALIZER: | CENTRALIZER, TYPE LATCH ON WELDED BOW SPRING, SIZE 20 IN X 26 IN HOLE, OUTSIDE DIAMETER 28-1/8 IN, MATERIAL CARBON STEEL, STANDARDS API 10D | CAT | EA |  |  |  |  | aa52LvePHS |  | 2021-07-15 15:25:23 | 2021-10-08 23:38:19
9900251608 | 03798 | FLANGE,PIPE | 4730 | Stock | K76 | GEN | TMP | FLANGE: BLIND;6IN;300PSI;A105;GLV | FLANGE: PIPE, SIZE 6 IN, RATING 300 PSI, FACE GROVES ON BOTH ENDS, MATERIAL CARBON STEEL, TYPE BLIND, SPECIFICATION ASTM A105, FINISH GALVANIZED, INDUSTRY STANDARD ASME B16.5, NUMBER OF HOLE 8, BOLT HOLE DIAMETER 22MM | CAT | EA |  |  |  |  | bursah |  | 2021-07-15 15:25:23 | 2021-11-14 10:50:51
9900251609 | 03768 | ELBOW,PIPE | 4730 | Stock | TMP | GEN | TMP | ELBOW: 90D;LR;6IN;GRV | ELBOW: PIPE, SIZE 6 IN, CONNECTION GROOVED END, DEGREE 90, RADIUS LONG, MATERIAL DUCTILE IRON, SPECIFICATION ASTM A536, GRADE 65-45-12, FINISH ORANGE ENAMEL | CAT | EA |  |  |  |  | syaiful |  | 2021-07-15 15:25:23 | 2021-11-09 21:06:38
9900251610 | 03768 | ELBOW,PIPE | 0000 | TMP | TMP | GEN | TMP | ELBOW: 45D;SR;6IN;300PSI | ELBOW: PIPE, SIZE 6 IN, CONNECTION GROOVED, DEGREE 45, RADIUS SHORT, RATING 300 PSI, MATERIAL DUCTILE IRON, SPECIFICATION ASTM A536, GRADE 65-45-12, FINISH ORANGE ENAMEL | CAT | EA |  |  |  |  | bursah |  | 2021-07-15 15:25:23 | 2021-11-09 21:23:29
9900251611 | 03768 | ELBOW,PIPE | 0000 | TMP | TMP | GEN | TMP | ELBOW: 22.5D;SR;6IN;STD | ELBOW: PIPE, SIZE 6 IN, CONNECTION GROOVED, DEGREE 22.5, RADIUS SHORT, RATING SCH STD, MATERIAL DUCTILE IRON, SPECIFICATION ASTM A536, GRADE 65-45-12, FINISH ORANGE ENAMEL | CAT | EA |  |  |  |  | bursah |  | 2021-07-15 15:25:23 | 2021-11-09 21:33:19
9900251612 | 03805 | TEE,PIPE | 0000 | TMP | TMP | GEN | TMP | TEE: EQUAL;6IN | TEE: PIPE, TYPE EQUAL, SIZE 6 IN, CONNECTION FIRELOCK, MATERIAL DUCTILE IRON, FINISH ORANGE ENAMEL | CAT | EA |  |  |  |  | bursah |  | 2021-07-15 15:25:23 | 2021-11-09 20:53:51
9900251614 | R1403 | NIPPLE,PIPE | 0000 | TMP | TMP | GEN | TMP | NIPPLE: 6IN;S40;A106;SMLS;GALV;12L | NIPPLE: PIPE, TYPE CLOSE, SIZE 6 IN, CONNECTION GROVES BOTH END, LENGTH 12 IN, RATING SCH 40, MATERIAL CARBON STEEL, SPECIFICATION ASTM A106, GRADE A, STRUCTURE SEAMLESS, FINISH GALVANIZED | CAT | EA | NON FABRICATION | NON BOM | NON CRITICAL |  | bursah |  | 2021-07-15 15:25:23 | 2021-11-14 10:55:21
9900251615 | R0605 | COUPLING | 0000 | TMP | TMP | GEN | TMP | COUPLING: | COUPLING, TYPE FLEXIBLE, SIZE 6 IN, MATERIAL DUCTILE IRON, SPECIAL FEATURES ORANGE ENAMEL, SPECIAL FEATURES WITH GASKET EPDM GRADE E | CAT | EA |  |  |  |  | syaiful |  | 2021-07-15 15:25:23 | 2021-11-09 20:07:32
9900251616 |  |  |  | Stock | K85 | GEN |  |  |  | RAW | EA |  |  |  |  | admin |  | 2021-07-15 15:25:23 | 2021-07-15 15:25:23
9900251617 |  |  |  | Stock | K85 | GEN |  |  |  | RAW | EA |  |  |  |  | admin |  | 2021-07-15 15:25:23 | 2021-07-15 15:25:23
9900251618 |  |  |  | Stock | K85 | GEN |  |  |  | RAW | EA |  |  |  |  | admin |  | 2021-07-15 15:25:23 | 2021-07-15 15:25:23
9900251619 |  |  |  | Stock | K85 | GEN |  |  |  | RAW | EA |  |  |  |  | admin |  | 2021-07-15 15:25:23 | 2021-07-15 15:25:23
9900251620 |  |  |  | Stock | K85 | GEN |  |  |  | RAW | EA |  |  |  |  | admin |  | 2021-07-15 15:25:23 | 2021-07-15 15:25:23
9900251621 | 03798 | FLANGE,PIPE | 4730 | Stock | K76 | GEN | TMP | FLANGE: BLIND;RF;6IN;150PSI;A105;BLK | FLANGE: PIPE, SIZE 6 IN, RATING 150 PSI, FACE RAISED FACE, MATERIAL CARBON STEEL, TYPE BLIND, SPECIFICATION ASTM A105N, FINISH BLACK OXIDE, INDUSTRY STANDARD ASME B16.5, NUMBER OF HOLE 8, BOLT HOLE DIAMETER 22MM | QA | EA |  |  |  |  | dzikri | R02 | 2021-07-15 15:25:23 | 2021-07-19 13:40:32
9900251622 | R2260 | UNION,HAMMER | 0000 | TMP | TMP | GEN | TMP | UNION,HAMMER: | UNION: HAMMER, SIZE 6 IN, CONNECTION THREADED, RATING 3000 LB, MANUFACTURER WECO, MANUFACTURER REFERENCE FIG 100 | CAT | EA |  |  |  |  | bursah |  | 2021-07-15 15:25:23 | 2021-09-05 09:51:40
9900251623 | R2271 | VALVE,BUTTERFLY | 0000 | Stock | K77 | GEN | TMP | VALVE,BUTTERFLY: 6IN;300 | VALVE: BUTTERFLY, SIZE 6 IN, DESIGN RATING 300 PSI | RAW | EA |  |  |  |  | jayadi |  | 2021-07-15 15:25:23 | 2021-10-22 16:13:12
9900251625 | 03805 | TEE,PIPE | 4730 | TMP | TMP | GEN | TMP | TEE: EQUAL;6IN;S40;WPB;BW;WLD;BLK | TEE: PIPE, TYPE EQUAL, SIZE 6 IN, CONNECTION BUTTWELD, RATING SCH 40, MATERIAL CARBON STEEL, SPECIFICATION ASTM A234, GRADE WPB, FINISH BLACK OXIDE, STRUCTURE WELDED, INDUSTRY STANDARD ASME B16.9 | QA | EA | NON FABRICATION | NON BOM | NON CRITICAL |  | aa52LvePHS | R03 | 2021-07-15 15:25:23 | 2021-07-25 23:18:43
9900251626 | R1403 | NIPPLE,PIPE | 0000 | TMP | TMP | GEN | TMP | NIPPLE: 6IN;S40;A106;TBE;SMLS;BLK;12L | NIPPLE: PIPE, TYPE LONG, SIZE 6 IN, CONNECTION THREADED BOTH ENDS, LENGTH 12 IN, RATING SCH 40, MATERIAL CARBON STEEL, SPECIFICATION ASTM A106, GRADE B, STRUCTURE SEAMLESS, FINISH BLACK OXIDE, INDUSTRY STANDARD ASME B16.11 | QA | EA | NON FABRICATION | NON BOM | NON CRITICAL |  | bursah | R05 | 2021-07-15 15:25:23 | 2021-08-16 09:46:42
9900251627 | R0945 | GASKET,FLANGE NON-SPIRAL | 5330 | Stock | K85 | GEN | TMP | GASKET,FLG: RF;6IN;150 | GASKET: FLANGE NON-SPIRAL, TYPE RAISED FACE, PIPE SIZE 6 IN, PRESSURE RATING 150 PSI, MATERIAL ARAMID FIBRE EXPANDED GRAPHITE | CAT | EA |  |  |  |  | bursah |  | 2021-07-15 15:25:23 | 2021-11-11 14:47:13
9900251630 |  |  |  | Stock | K77 | GEN |  |  |  | RAW | EA |  |  |  |  | admin |  | 2021-07-15 15:25:23 | 2021-07-15 15:25:23
9900251633 |  |  |  | Stock | K55 | GEN |  |  |  | RAW | SET |  |  |  |  | admin |  | 2021-07-15 15:25:23 | 2021-07-15 15:25:23
9900251639 | R2119 | TARPAULIN | 0000 | TMP | TMP | GEN | TMP | TARPAULIN: | TARPAULIN, TYPE GENERAL PURPOSE, SIZE 12M W X 12M LG, MATERIAL PLASTIC, SPECIAL FEATURES C/W RING HOLE | CAT | RL |  |  |  |  | dzikri |  | 2021-07-15 15:25:23 | 2021-08-31 20:18:35
9900251643 |  |  |  | Stock | K59 | GEN |  |  |  | RAW | EA |  |  |  |  | admin |  | 2021-07-15 15:25:23 | 2021-07-15 15:25:23
9900251644 | R0602 | COUPLER | 0000 | Stock | K73 | GEN | TMP | COUPLER: FF QUICK STEM;1/2IN;MNPT;SS316 | COUPLER, TYPE FULL FLOW QUICK CONNECT STEM, SIZE 1/2 IN, CONNECTION MALE NPT, MATERIAL STAINLESS STEEL 316 | QA | EA |  |  |  |  | jayadi |  | 2021-07-15 15:25:23 | 2021-10-27 03:27:11
9900251645 | R0602 | COUPLER | 0000 | Stock | K73 | GEN | TMP | COUPLER: FF QUICK BODY;1/2IN;FNPT;SS316 | COUPLER, TYPE FULL FLOW QUICK CONNECT BODY, SIZE 1/2 IN, CONNECTION FEMALE NPT, MATERIAL STAINLESS STEEL 316 | QA | EA |  |  |  |  | syaiful |  | 2021-07-15 15:25:23 | 2021-10-27 03:28:31
9900251646 |  |  |  | Stock | K85 | GEN |  |  |  | RAW | JT |  |  |  |  | admin |  | 2021-07-15 15:25:23 | 2021-07-15 15:25:23
9900251647 | R0062 | ANGLE,STRUCTURAL | 0000 | Stock | K78 | GEN | TMP | ANGLE: 90X90X9MM;6M;A36/SS400 | ANGLE: STRUCTURAL, WIDTH 90 X 90MM, LENGTH 6M, THICKNESS 9MM, MATERIAL CARBON STEEL, SPECIFICATION ASTM A36/JIS G3101 SS400 | QA | LE |  |  |  |  | akmal | R05 | 2021-07-15 15:25:23 | 2021-10-02 08:58:41
9900251648 | R1549 | PLATE,METAL | 0000 | TMP | TMP | GEN | TMP | PLATE: 16X1200X2400MM;A36/SS400 | PLATE: METAL, SIZE 16MM T X 1200MM W X 2400MM L, MATERIAL CARBON STEEL, SPECIFICATION ASTM A36/JIS G3101, GRADE SS400 | QA | SH | NON FABRICATION | NON BOM | NON CRITICAL |  | jayadi | R04 | 2021-07-15 15:25:23 | 2021-08-16 01:04:47
9900251649 | R0252 | BOLT,MACHINE | 5306 | Stock | K81 | GEN | TMP | BOLT: M14X2.0X50MM;HEX;F3125;BLK;NUT | BOLT: MACHINE, DIAMETER M14, LENGTH 50MM, THREADS 2MM, HEAD HEXAGON, MATERIAL CARBON STEEL, SPECIFICATION ASTM F3125, FINISH BLACK OXIDE, ADDITIONAL ITEMS C/W 1 HEX NUT ASTM A563, ADDITIONAL ITEMS C/W 1 FLAT WASHER ASTM F436 | QA | EA | NON FABRICATION | NON BOM | NON CRITICAL |  | jayadi | R05 | 2021-07-15 15:25:23 | 2021-09-06 22:40:13
9900251650 | 5572A | PIPE,LINE | 4710 | TMP | TMP | GEN | TMP | PIPE,LINE: 8IN;6M;STD;A106B;SML;BE;BLK | PIPE: LINE, SIZE 8 IN, STRUCTURE SEAMLESS, RATING SCH STD, MATERIAL CARBON STEEL, SPECIFICATION ASTM A106-B, GRADE B, LENGTH 6M, ENDS BEVELED, FINISH BLACK OXIDE, INDUSTRY STANDARD ASME B36.10 | QA | JT |  |  |  |  | syaiful | R03 | 2021-07-15 15:25:23 | 2021-08-03 00:32:14
9900251651 |  |  |  | Stock | K78 | GEN |  |  |  | RAW | SH |  |  |  |  | admin |  | 2021-07-15 15:25:23 | 2021-07-15 15:25:23
9900251652 | 00882 | GLAND,CABLE | 5975 | Stock | K68 | GEN | TMP | GLAND,CABLE: 1/2 NPT;5.5-12MM;SS316;IP68 | GLAND: CABLE, TYPE STRAIGHT, CONNECTION SIZE 1/2 IN NPT, CLAMPING CAPACITY 5.5 TO 12MM, MATERIAL STAINLESS STEEL 316, PROTECTION CLASS IP66, IP67 & IP68, INDUSTRY STANDARD IEC/EN 60529 & NEMA 4X, ADDITIONAL ITEMS C/W LOCK NUT, NYLON WASHER & SERRATED WASHER | QA | EA |  |  |  |  | jayadi | R07 | 2021-07-15 15:25:23 | 2021-10-19 20:48:50
9900251653 | R0553 | CONDUIT | 0000 | Stock | K70 | GEN | TMP | CONDUIT: | CONDUIT, | RAW | M |  |  |  |  | jayadi |  | 2021-07-15 15:25:23 | 2021-11-04 03:56:04
9900251654 | R0553 | CONDUIT | 0000 | Stock | K70 | GEN | TMP | CONDUIT: | CONDUIT, | RAW | M |  |  |  |  | jayadi |  | 2021-07-15 15:25:23 | 2021-11-04 03:56:24
9900251655 | 03798 | FLANGE,PIPE | 4730 | Stock | K76 | GEN | TMP | FLANGE: BLIND;RF;4IN;150PSI;A105;BLK | FLANGE: PIPE, SIZE 4 IN, RATING 150 PSI, FACE RAISED FACE, MATERIAL CARBON STEEL, TYPE BLIND, SPECIFICATION ASTM A105N, FINISH BLACK OXIDE, INDUSTRY STANDARD ASME B16.5, NUMBER OF HOLE 8, BOLT HOLE DIAMETER 19MM | QA | EA |  |  |  |  | dzikri | R02 | 2021-07-15 15:25:23 | 2021-07-19 13:40:32
9900251656 | 03768 | ELBOW,PIPE | 4730 | TMP | TMP | GEN | TMP | ELBOW: 90D;LR;4IN;S40;WPB;BW;WLD;BLK | ELBOW: PIPE, SIZE 4 IN, CONNECTION BUTTWELD, DEGREE 90, RADIUS LONG, RATING SCH 40, MATERIAL CARBON STEEL, SPECIFICATION ASTM A234, GRADE WPB, FINISH BLACK OXIDE, STRUCTURE WELDED, INDUSTRY STANDARD ASME B16.9 | QA | EA |  |  |  |  | bursah | R03 | 2021-07-17 23:53:18 | 2021-07-22 22:43:47
9900251657 | 08505 | REDUCER,PIPE | 4730 | TMP | TMP | GEN | TMP | REDUCER: CONC;4X3IN;STD;WPB;BW;SMLS;BLK | REDUCER: PIPE, TYPE CONCENTRIC, SIZE 4 X 3 IN, CONNECTION BUTTWELD, RATING SCH STD, MATERIAL CARBON STEEL, SPECIFICATION ASTM A234, GRADE WPB, FINISH BLACK OXIDE, STRUCTURE SEAMLESS, INDUSTRY STANDARD ASME B16.9 | QA | EA |  |  |  |  | syaiful | R03 | 2021-07-15 15:25:23 | 2021-07-21 16:11:58
9900251658 |  |  |  | Stock | K62 | GEN |  |  |  | RAW | EA |  |  |  |  | admin |  | 2021-07-15 15:25:23 | 2021-07-15 15:25:23
9900251662 | R0170 | BELT,V | 0000 | TMP | TMP | GEN | TMP | BELT,V: 3V450;45IN OC;0.375X0.31IN;WEDGE | BELT: V, TYPE WEDGE, BELT NUMBER 3V450, OUTSIDE CIRCUMFERENCE 45 IN, TOP WIDTH 0.375 IN, THICKNESS 0.31 IN, MATERIAL SYNTHETIC RUBBER, POLYESTER REINFORCE, SPECIAL FEATURES OIL AND HEAT RESISTANT | QA | EA |  |  |  |  | syaiful |  | 2021-07-15 15:25:23 | 2021-11-02 18:26:45
9900251664 |  |  |  | Stock | K58 | GEN |  |  |  | RAW | EA |  |  |  |  | admin |  | 2021-07-15 15:25:23 | 2021-07-15 15:25:23
9900251665 |  |  |  | Stock | K58 | GEN |  |  |  | RAW | EA |  |  |  |  | admin |  | 2021-07-15 15:25:23 | 2021-07-15 15:25:23
9900251667 | R0144 | BATTERY,STORAGE | 0000 | TMP | TMP | GEN | TMP | BATTERY,STORAGE: PREMIUM;12V;60AH;500C | BATTERY: STORAGE, TYPE LEAD ACID (PREMIUM), VOLTAGE 12V, AMP HOURS 60AH, COLD CRANK AMP 500CCA, CONNECTION STANDARD TAPER POST (TYPE A), GROUP SIZE 229MM LG X 171MM W X 203MM H | QA1 | EA |  |  |  |  | aa52LvePHS | R07 | 2021-07-15 15:25:23 | 2021-10-10 15:57:08
9900251671 |  |  |  | Stock | K87 | GEN |  |  |  | RAW | DR |  |  |  |  | admin |  | 2021-07-15 15:25:23 | 2021-07-15 15:25:23
9900251703 | R0943 | GASKET | 0000 | TMP | TMP | GEN | TMP | GASKET: WTR PUMP;CPT32-6;POS 400 | GASKET, EQUIPMENT NAME COOLING WATER PUMP, EQUIPMENT TYPE/MODEL CPT32-6, EQUIPMENT SERIAL NUMBER 2002702415, MANUFACTURER SULZER, MANUFACTURER REFERENCE POS 400 | QA | EA |  |  |  |  | syaiful | R05 | 2021-07-15 15:25:23 | 2021-10-05 21:56:32
9900251704 | R1443 | O-RING | 5331 | Stock | K85 | GEN | TMP | O-RING: PUMP;CPT32-6;P412 | O-RING, EQUIPMENT NAME COOLING WATER PUMP, EQUIPMENT TYPE/MODEL CPT32-6, EQUIPMENT SERIAL NUMBER 2002702415, MANUFACTURER SULZER, MANUFACTURER REFERENCE POS 412 | REV | EA |  |  |  |  | syaiful |  | 2021-07-15 15:25:23 | 2021-09-30 00:43:54
9900251708 | R1853 | SHAFT,PUMP | 0000 | TMP | TMP | GEN | TMP | SHAFT,PUMP: | SHAFT: PUMP, EQUIPMENT NAME COOLING WATER PUMP, EQUIPMENT TYPE/MODEL CPT32-6, EQUIPMENT SERIAL NUMBER 2002702415, MANUFACTURER SULZER, MANUFACTURER REFERENCE POS 210-01 | CAT | EA |  |  |  |  | syaiful |  | 2021-07-15 15:25:23 | 2021-09-16 16:18:55
9900251709 | R1415 | NUT,BEARING LOCK | 0000 | TMP | TMP | GEN | TMP | NUT,BEARING LOCK: | NUT: BEARING LOCK, EQUIPMENT NAME COOLING WATER PUMP, EQUIPMENT TYPE/MODEL CPT32-6, EQUIPMENT SERIAL NUMBER 2002702415, MANUFACTURER SULZER, MANUFACTURER REFERENCE POS 932-01 | CAT | EA |  |  |  |  | syaiful |  | 2021-07-15 15:25:23 | 2021-09-16 16:20:05
9900251711 | R1051 | HEAD | 0000 | TMP | TMP | GEN | TMP | HEAD: | HEAD, EQUIPMENT NAME COMPRESSOR, EQUIPMENT TYPE/MODEL PC84-Q-46/50, EQUIPMENT SERIAL NUMBER EEMR291214, MANUFACTURER YORK, MANUFACTURER REFERENCE 664-48321 | CAT | EA |  |  |  |  | akmal |  | 2021-07-15 15:25:23 | 2021-09-03 13:05:56
9900251719 |  |  |  | Stock | K86 | GEN |  |  |  | RAW | CAN |  |  |  |  | admin |  | 2021-07-15 15:25:23 | 2021-07-15 15:25:23
9900251720 |  |  |  | Stock | K86 | GEN |  |  |  | RAW | CAN |  |  |  |  | admin |  | 2021-07-15 15:25:23 | 2021-07-15 15:25:23
9900251721 |  |  |  | Stock | K86 | GEN |  |  |  | RAW | CAN |  |  |  |  | admin |  | 2021-07-15 15:25:23 | 2021-07-15 15:25:23
9900251722 |  |  |  | Stock | K65 | GEN |  |  |  | RAW | EA |  |  |  |  | admin |  | 2021-07-15 15:25:23 | 2021-07-15 15:25:23
9900251724 | R0511 | COATING | 0000 | Stock | K86 | GEN | TMP | COATING: POLYURETHANE;GREEN;1L | COATING, TYPE ALIPHATIC ACRYLIC POLYURETHANE, COLOR GREEN, CONTAINER SET OF 1 L, SPECIAL FEATURES TOP COAT | QA | SET |  |  |  |  | jayadi |  | 2021-07-15 15:25:23 | 2021-11-09 15:20:38
9900251725 | R0511 | COATING | 0000 | Stock | K86 | GEN | TMP | COATING: POLYURETHANE;BLACK;1L | COATING, TYPE ALIPHATIC ACRYLIC POLYURETHANE, COLOR BLACK, CONTAINER SET OF 1 L, SPECIAL FEATURES TOP COAT | QA | SET |  |  |  |  | syaiful |  | 2021-07-15 15:25:23 | 2021-11-09 15:11:09
9900251727 |  |  |  | Stock | K58 | GEN |  |  |  | RAW | EA |  |  |  |  | admin |  | 2021-07-15 15:25:23 | 2021-07-15 15:25:23
9900251728 |  |  |  | Stock | K86 | GEN |  |  |  | RAW | KI |  |  |  |  | admin |  | 2021-07-15 15:25:23 | 2021-07-15 15:25:23
9900251729 |  |  |  | Stock | K58 | GEN |  |  |  | RAW | EA |  |  |  |  | admin |  | 2021-07-15 15:25:23 | 2021-07-15 15:25:23
9900251736 | R0511 | COATING | 0000 | Stock | K86 | GEN | TMP | COATING: POLYURETHANE;PEARL GREY;1L | COATING, TYPE ALIPHATIC ACRYLIC POLYURETHANE, COLOR PEARL GREY, CONTAINER SET OF 1 L, SPECIAL FEATURES TOP COAT | QA | SET |  |  |  |  | jayadi |  | 2021-07-15 15:25:23 | 2021-11-09 15:11:18
9900251737 |  |  |  | Stock | K58 | GEN |  |  |  | RAW | EA |  |  |  |  | admin |  | 2021-07-15 15:25:23 | 2021-07-15 15:25:23
9900251738 | R0511 | COATING | 0000 | Stock | K86 | GEN | TMP | COATING: POLYURETHANE;OS ORANGE;1L | COATING, TYPE ALIPHATIC ACRYLIC POLYURETHANE, COLOR OSHA SAFETY ORANGE, CONTAINER SET OF 1 L, SPECIAL FEATURES TOP COAT | QA | SET |  |  |  |  | jayadi |  | 2021-07-15 15:25:23 | 2021-11-09 15:11:52
9900251739 |  |  |  | Stock | K86 | GEN |  |  |  | RAW | KI |  |  |  |  | admin |  | 2021-07-15 15:25:23 | 2021-07-15 15:25:23
9900251740 | R0511 | COATING | 0000 | Stock | K86 | GEN | TMP | COATING: POLYURETHANE;OS WHITE;1L | COATING, TYPE ALIPHATIC ACRYLIC POLYURETHANE, COLOR OSHA SAFETY WHITE RAL-9016, CONTAINER SET OF 1 L, SPECIAL FEATURES TOP COAT | QA | SET |  |  |  |  | jayadi |  | 2021-07-15 15:25:23 | 2021-11-09 15:12:53
9900251741 |  |  |  | Stock | K58 | GEN |  |  |  | RAW | EA |  |  |  |  | admin |  | 2021-07-15 15:25:23 | 2021-07-15 15:25:23
9900251742 |  |  |  | Stock | K58 | GEN |  |  |  | RAW | EA |  |  |  |  | admin |  | 2021-07-15 15:25:23 | 2021-07-15 15:25:23
9900251744 |  |  |  | Stock | K58 | GEN |  |  |  | RAW | EA |  |  |  |  | admin |  | 2021-07-15 15:25:23 | 2021-07-15 15:25:23
9900251746 |  |  |  | Stock | K58 | GEN |  |  |  | RAW | EA |  |  |  |  | admin |  | 2021-07-15 15:25:23 | 2021-07-15 15:25:23
9900251747 |  |  |  | Stock | K58 | GEN |  |  |  | RAW | EA |  |  |  |  | admin |  | 2021-07-15 15:25:23 | 2021-07-15 15:25:23
9900251752 | R0626 | CRANKSHAFT | 0000 | TMP | TMP | GEN | TMP | CRANKSHAFT: | CRANKSHAFT, SPECIAL FEATURES 4 STROKE, EQUIPMENT NAME COMPRESSOR, EQUIPMENT TYPE/MODEL PC84-Q-46/50, EQUIPMENT SERIAL NUMBER EEMR291214, MANUFACTURER YORK | CAT | EA |  |  |  |  | akmal |  | 2021-07-15 15:25:23 | 2021-10-05 23:45:15
9900251753 | R1807 | SCREEN | 0000 | TMP | TMP | GEN | TMP | SCREEN: | SCREEN, TYPE OIL STRAINER, EQUIPMENT NAME COMPRESSOR, EQUIPMENT TYPE/MODEL PC84-Q-46/50, EQUIPMENT SERIAL NUMBER EEMR291214, MANUFACTURER YORK | CAT | EA |  |  |  |  | akmal |  | 2021-07-15 15:25:23 | 2021-10-05 23:50:23
9900251756 | R0704 | DEVICE | 0000 | TMP | TMP | GEN | TMP | DEVICE: | DEVICE, TYPE UNLOADER, EQUIPMENT NAME COMPRESSOR, EQUIPMENT TYPE/MODEL PC84-Q-46/50, EQUIPMENT SERIAL NUMBER EEMR291214, MANUFACTURER YORK | CAT | EA |  |  |  |  | akmal |  | 2021-07-15 15:25:23 | 2021-10-05 23:46:04
9900251760 | R1201 | KIT | 0000 | TMP | TMP | GEN | TMP | KIT: | KIT, TYPE WAVE SPRING, EQUIPMENT NAME COMPRESSOR, EQUIPMENT TYPE/MODEL PC84-Q-46/50, EQUIPMENT SERIAL NUMBER EEMR291214, MANUFACTURER YORK | CAT | EA |  |  |  |  | akmal |  | 2021-07-15 15:25:23 | 2021-10-05 23:46:50
9900251764 | R1538 | PISTON | 0000 | TMP | TMP | GEN | TMP | PISTON: | PISTON, SPECIAL FEATURES ASSEMBLY, EQUIPMENT NAME COMPRESSOR, EQUIPMENT TYPE/MODEL PC84-Q-46/50, EQUIPMENT SERIAL NUMBER EEMR291214, MANUFACTURER YORK | CAT | EA |  |  |  |  | akmal |  | 2021-07-15 15:25:23 | 2021-10-05 23:47:53
9900251766 | R0943 | GASKET | 0000 | TMP | TMP | GEN | TMP | GASKET: COMPR;PC84-Q-46/50;064-47204 | GASKET, TYPE SUCTION VALVE TO MOTOR COVER, EQUIPMENT NAME COMPRESSOR, EQUIPMENT TYPE/MODEL PC84-Q-46/50, EQUIPMENT SERIAL NUMBER EEMR291214, MANUFACTURER YORK, MANUFACTURER REFERENCE 064-47204 | QA | EA |  |  |  |  | akmal | R05 | 2021-07-15 15:25:23 | 2021-09-30 15:56:55
9900251770 | R0511 | COATING | 0000 | Stock | K86 | GEN | TMP | COATING: POLYURETHANE;OS YELLOW;1L | COATING, TYPE ALIPHATIC ACRYLIC POLYURETHANE, COLOR OSHA SAFETY YELLOW RAL 1006, CONTAINER SET OF 1 L, SPECIAL FEATURES TOP COAT | QA | SET |  |  |  |  | jayadi |  | 2021-07-15 15:25:23 | 2021-11-09 15:15:58
9900251771 | R0511 | COATING | 0000 | Stock | K86 | GEN | TMP | COATING: POLYURETHANE;OS BLUE;1L | COATING, TYPE ALIPHATIC ACRYLIC POLYURETHANE, COLOR OSHA SAFETY BLUE, CONTAINER SET OF 1 L, SPECIAL FEATURES TOP COAT | QA | SET |  |  |  |  | jayadi |  | 2021-07-15 15:25:23 | 2021-11-09 15:18:38
9900251772 |  |  |  | Stock | K86 | GEN |  |  |  | RAW | CAN |  |  |  |  | admin |  | 2021-07-15 15:25:23 | 2021-07-15 15:25:23
9900251773 | R1471 | PAINT | 0000 | Stock | K86 | GEN | TMP | PAINT: 1L;TOP COAT | PAINT, TYPE POLYAMIDE EXPOXY, COLOR PEARL GREY/BUFF, FINISH HIGH SOLID, CONTAINER CAN OF 1 L, SPECIAL FEATURES TOP COAT | CAT | CAN |  |  |  |  | syaiful |  | 2021-07-15 15:25:23 | 2021-11-07 20:15:00
9900251774 | R0511 | COATING | 0000 | Stock | K86 | GEN | TMP | COATING: EPOXY MASTIC;ALUMINIUM;1L | COATING, TYPE MODIFIED ALUMINIUM EPOXY MASTIC, COLOR ALUMINIUM, CONTAINER SET OF 1 L | QA | SET |  |  |  |  | syaiful |  | 2021-07-15 15:25:23 | 2021-11-09 15:41:26
9900251775 |  |  |  | Stock | K89 | GEN |  |  |  | RAW | KI |  |  |  |  | admin |  | 2021-07-15 15:25:23 | 2021-07-15 15:25:23
9900251776 | R1471 | PAINT | 0000 | Stock | K86 | GEN | TMP | PAINT: ALUM;1L;TOP COAT | PAINT, TYPE AMINE-CURED NOVOLAC EPOXY, COLOR ALUMINIUM, FINISH EGGSHELL, CONTAINER CAN OF 1 L, SPECIAL FEATURES TOP COAT | CAT | KI |  |  |  |  | syaiful |  | 2021-07-15 15:25:23 | 2021-11-06 10:47:33
9900251777 |  |  |  | Stock | K89 | GEN |  |  |  | RAW | CAN |  |  |  |  | admin |  | 2021-07-15 15:25:23 | 2021-07-15 15:25:23
9900251778 | 0374A | CABLE,ELECTRICAL | 6145 | TMP | TMP | GEN | TMP | CABLE: NYFGBY;4CX4MM2;0.6/1KV;CU/PVC | CABLE: ELECTRICAL, TYPE NYFGBY, NUMBER OF CORES 4 CORE, CONDUCTOR SIZE 4MM2, CONDUCTOR MATERIAL COPPER, VOLTAGE RATING 0.6/1KV, INSULATION MATERIAL EXTRUDED PVC, FILLER MATERIAL EXTRUDED PVC, SHEATH MATERIAL EXTRUDED PVC, SPECIFICATION/STD DATA SPLN 43-2/IEC 60502-1, SPECIAL FEATURES GALV FLAT STEEL & TAPE ARMOUR | QA | M | NON FABRICATION | NON BOM | NON CRITICAL |  | akmal | R04 | 2021-07-15 15:25:23 | 2021-07-21 21:59:34
9900251779 | R1966 | SPLICE | 0000 | TMP | TMP | GEN | TMP | SPLICE: | SPLICE, TYPE SPLICING CABLE, SIZE 4MM2, SPECIAL FEATURES WITHOUT SCREW, SPECIAL FEATURES YELLOW COLOR | CAT | EA |  |  |  |  | syaiful |  | 2021-07-15 15:25:23 | 2021-11-14 11:17:01
9900251780 | R1966 | SPLICE | 0000 | TMP | TMP | GEN | TMP | SPLICE: | SPLICE, TYPE SPLICING CABLE, SIZE 1.5 TO 2.5MM2, SPECIAL FEATURES WITHOUT SCREW, SPECIAL FEATURES ORANGE COLOR | CAT | EA |  |  |  |  | syaiful |  | 2021-07-15 15:25:23 | 2021-11-14 11:00:49
9900251796 | R0257 | BOLT,U | 0000 | Stock | K81 | GEN | TMP | BOLT,U: 100 X 8MM;SS316;NUT+WSR | BOLT: U, NOMINAL SIZE 100MM, DIAMETER 8MM, THREADS 1.25MM, INSIDE WIDTH 110MM, INSIDE LENGTH 100MM, THREAD LENGTH 20MM, MATERIAL STAINLESS STEEL 316, ADDITIONAL ITEMS C/W NUT AND WASHER SS316 | QA | EA |  |  |  |  | bursah | R07 | 2021-07-15 15:25:23 | 2021-11-04 13:21:50
9900251797 | R0257 | BOLT,U | 0000 | Stock | K81 | GEN | TMP | BOLT,U: 100 X 8MM;SS316;NUT+WSR | BOLT: U, NOMINAL SIZE 100MM, DIAMETER 8MM, THREADS 1.25MM, INSIDE WIDTH 55MM, INSIDE LENGTH 100MM, THREAD LENGTH 20MM, MATERIAL STAINLESS STEEL 316, ADDITIONAL ITEMS C/W NUT AND WASHER SS316 | CAT | EA |  |  |  |  | akmal |  | 2021-07-15 15:25:23 | 2021-11-11 15:00:09
9900251801 |  |  |  | Stock | K86 | GEN |  |  |  | RAW | GAL |  |  |  |  | admin |  | 2021-07-15 15:25:23 | 2021-07-15 15:25:23
9900251802 | R1471 | PAINT | 0000 | Stock | K86 | GEN | TMP | PAINT: GLOSS;5L;TOP COAT | PAINT, TYPE CYCLOALIPHATIC AMINE EPOXY, PART A, COLOR LIGHT BLUE, FINISH GLOSS, CONTAINER CAN OF 5 L, SPECIAL FEATURES TOP COAT | CAT | CAN |  |  |  |  | syaiful |  | 2021-07-15 15:25:23 | 2021-11-07 20:18:11
9900251803 | R1471 | PAINT | 0000 | Stock | K86 | GEN | TMP | PAINT: GLOSS;5L;TOP COAT | PAINT, TYPE CYCLOALIPHATIC AMINE EPOXY, PART B, COLOR LIGHT BLUE, FINISH GLOSS, CONTAINER CAN OF 5 L, SPECIAL FEATURES TOP COAT | CAT | CAN |  |  |  |  | syaiful |  | 2021-07-15 15:25:23 | 2021-11-07 20:24:54
9900251805 | R0144 | BATTERY,STORAGE | 0000 | TMP | TMP | GEN | TMP | BATTERY,STORAGE: PREMIUM;12V;55A;STD | BATTERY: STORAGE, TYPE LEAD ACID (PREMIUM), VOLTAGE 12V, AMP HOURS 55AH, CONNECTION STANDARD TAPER POST (TYPE A), GROUP SIZE 240MM LG X 175MM H X 190MM H | QA1 | EA |  |  |  |  | dzikri | R07 | 2021-07-15 15:25:23 | 2021-10-10 22:15:53
9900251806 | R0144 | BATTERY,STORAGE | 0000 | TMP | TMP | GEN | TMP | BATTERY,STORAGE: PREMIUM;12V;65AH;550C | BATTERY: STORAGE, TYPE LEAD ACID (PREMIUM), VOLTAGE 12V, AMP HOURS 65AH, COLD CRANK AMP 550CCA, CONNECTION STANDARD TAPER POST (TYPE A), GROUP SIZE 260MM LG X 173MM W X 204MM H, SPECIAL FEATURES RIGHT SIDE TERMINAL | QA1 | EA |  |  |  |  | aa52LvePHS | R07 | 2021-07-15 15:25:23 | 2021-10-10 15:59:07
9900251807 |  |  |  | Stock | K67 | GEN |  |  |  | RAW | UN |  |  |  |  | admin |  | 2021-07-15 15:25:23 | 2021-07-15 15:25:23
9900251808 | R0271 | BOOTS | 0000 | Stock | K96 | GEN | TMP | BOOTS: SAFETY;LACED;6IN;SIZE EEE;BROWN | BOOTS, TYPE SAFETY, STEEL TOE CAP, HEIGHT 6 IN, SIZE EEE, COLOR BROWN, MATERIAL FULL GRAIN LEATHER, OILED, MINI LUG SUPERSOLE, CLOSURE TYPE LACED, ENVIRONMENTAL PROTECTION PROTECTED THE WHOLE FINGERS, OIL, ACID AND CHEMICAL RESISTANT, STANDARDS ASTM F2413-18, M/I/C, EH, SPECIAL FEATURES ELECTRICAL HAZARD | QA | PAA |  |  |  |  | jayadi | R07 | 2021-07-15 15:25:23 | 2021-10-10 20:04:05
9900251810 |  |  |  | Stock | K68 | GEN |  |  |  | RAW | FT |  |  |  |  | admin |  | 2021-07-15 15:25:23 | 2021-07-15 15:25:23
9900251811 | 03768 | ELBOW,PIPE | 4730 | TMP | TMP | GEN | TMP | ELBOW: 90D;LR;2IN;STD;WPB;BW;WLD;BLK | ELBOW: PIPE, SIZE 2 IN, CONNECTION BUTTWELD, DEGREE 90, RADIUS LONG, RATING SCH STD, MATERIAL CARBON STEEL, SPECIFICATION ASTM A234, GRADE WPB, FINISH BLACK OXIDE, STRUCTURE WELDED, INDUSTRY STANDARD ASME B16.9 | QA | EA |  |  |  |  | bursah | R03 | 2021-07-18 09:28:07 | 2021-07-18 20:28:45
9900251812 | 03768 | ELBOW,PIPE | 4730 | TMP | TMP | GEN | TMP | ELBOW: 90D;LR;12IN;S80;WPB;BW;WLD;BLK | ELBOW: PIPE, SIZE 12 IN, CONNECTION BUTTWELD, DEGREE 90, RADIUS LONG, RATING SCH 80, MATERIAL CARBON STEEL, SPECIFICATION ASTM A234, GRADE WPB, FINISH BLACK OXIDE, STRUCTURE WELDED, INDUSTRY STANDARD ASME B16.9 | QA | EA |  |  |  |  | bursah | R03 | 2021-07-18 09:29:05 | 2021-07-18 20:29:35
9900251813 | 03768 | ELBOW,PIPE | 4730 | TMP | TMP | GEN | TMP | ELBOW: 90D;LR;16IN;S80;WPB;BW;WLD;BLK | ELBOW: PIPE, SIZE 16 IN, CONNECTION BUTTWELD, DEGREE 90, RADIUS LONG, RATING SCH 80, MATERIAL CARBON STEEL, SPECIFICATION ASTM A234, GRADE WPB, FINISH BLACK OXIDE, STRUCTURE WELDED, INDUSTRY STANDARD ASME B16.9 | QA | EA |  |  |  |  | bursah | R03 | 2021-07-18 09:29:47 | 2021-07-18 20:30:10
9900251814 | 03768 | ELBOW,PIPE | 4730 | TMP | TMP | GEN | TMP | ELBOW: 90D;LR;2IN;S80;WPB;BW;WLD;BLK | ELBOW: PIPE, SIZE 2 IN, CONNECTION BUTTWELD, DEGREE 90, RADIUS LONG, RATING SCH 80, MATERIAL CARBON STEEL, SPECIFICATION ASTM A234, GRADE WPB, FINISH BLACK OXIDE, STRUCTURE WELDED, INDUSTRY STANDARD ASME B16.9 | QA | EA |  |  |  |  | bursah | R03 | 2021-07-15 11:51:23 | 2021-07-22 22:44:14
9900251815 | 5572A | PIPE,LINE | 4710 | TMP | TMP | GEN | TMP | PIPE,LINE: 2IN;6M;STD;A106B;SML;BE;BLK | PIPE: LINE, SIZE 2 IN, STRUCTURE SEAMLESS, RATING SCH STD, MATERIAL CARBON STEEL, SPECIFICATION ASTM A106-B, GRADE B, LENGTH 6M, ENDS BEVELED, FINISH BLACK OXIDE, INDUSTRY STANDARD ASME B36.10 | QA | JT |  |  |  |  | syaiful | R03 | 2021-07-15 15:25:23 | 2021-08-02 23:28:31
9900251816 | 5572A | PIPE,LINE | 4710 | TMP | TMP | GEN | TMP | PIPE,LINE: 2IN;6M;S80;A106B;SML;BE;BLK | PIPE: LINE, SIZE 2 IN, STRUCTURE SEAMLESS, RATING SCH 80, MATERIAL CARBON STEEL, SPECIFICATION ASTM A106-B, GRADE B, LENGTH 6M, ENDS BEVELED, FINISH BLACK OXIDE, INDUSTRY STANDARD ASME B36.10 | QA | JT |  |  |  |  | syaiful | R03 | 2021-07-15 15:25:23 | 2021-08-02 23:27:22
9900251817 | 03798 | FLANGE,PIPE | 4730 | Stock | K76 | GEN | TMP | FLANGE: WN;RF;2IN;150PSI;A105;BLK | FLANGE: PIPE, SIZE 2 IN, RATING 150 PSI, FACE RAISED FACE, MATERIAL CARBON STEEL, TYPE WELD NECK, SPECIFICATION ASTM A105N, FINISH BLACK OXIDE, INDUSTRY STANDARD ASME B16.5, NUMBER OF HOLE 4, BOLT HOLE DIAMETER 19MM | QA | EA |  |  |  |  | dzikri | R02 | 2021-07-15 15:25:23 | 2021-07-17 16:09:22
9900251818 | 03798 | FLANGE,PIPE | 4730 | Stock | K76 | GEN | TMP | FLANGE: WN;RF;2IN;300PSI;A105;BLK | FLANGE: PIPE, SIZE 2 IN, RATING 300 PSI, FACE RAISED FACE, MATERIAL CARBON STEEL, TYPE WELD NECK, SPECIFICATION ASTM A105N, FINISH BLACK OXIDE, INDUSTRY STANDARD ASME B16.5, NUMBER OF HOLE 8, BOLT HOLE DIAMETER 19MM | QA | EA |  |  |  |  | dzikri | R02 | 2021-07-18 08:13:53 | 2021-07-18 19:14:33
9900251819 | 03798 | FLANGE,PIPE | 4730 | Stock | K76 | GEN | TMP | FLANGE: WN;RF;2IN;300PSI;A105;BLK | FLANGE: PIPE, SIZE 2 IN, RATING 300 PSI, FACE RAISED FACE, MATERIAL CARBON STEEL, TYPE WELD NECK, SPECIFICATION ASTM A105N, FINISH BLACK OXIDE, INDUSTRY STANDARD ASME B16.5, NUMBER OF HOLE 8, BOLT HOLE DIAMETER 19MM | QA | EA |  |  |  |  | dzikri | R02 | 2021-07-18 08:14:42 | 2021-07-18 19:15:25
9900251820 | 03805 | TEE,PIPE | 4730 | TMP | TMP | GEN | TMP | TEE: EQUAL;1IN;S80;WPB;BW;SML;BLK | TEE: PIPE, TYPE EQUAL, SIZE 1 IN, CONNECTION BUTTWELD, RATING SCH 80, MATERIAL CARBON STEEL, SPECIFICATION ASTM A234, GRADE WPB, FINISH BLACK OXIDE, STRUCTURE SEAMLESS, INDUSTRY STANDARD ASME B16.9 | QA | EA |  |  |  |  | syaiful | R03 | 2021-07-15 15:25:23 | 2021-07-25 01:21:41
9900251821 | 03805 | TEE,PIPE | 4730 | TMP | TMP | GEN | TMP | TEE: EQUAL;2IN;STD;WPB;BW;WLD;BLK | TEE: PIPE, TYPE EQUAL, SIZE 2 IN, CONNECTION BUTTWELD, RATING SCH STD, MATERIAL CARBON STEEL, SPECIFICATION ASTM A234, GRADE WPB, FINISH BLACK OXIDE, STRUCTURE WELDED, INDUSTRY STANDARD ASME B16.9 | QA | EA |  |  |  |  | syaiful | R03 | 2021-07-15 15:25:23 | 2021-07-25 01:25:53
9900251822 | R2275 | VALVE,GATE | 0000 | Stock | K77 | GEN | TMP | VALVE,GATE: 1/2IN;800;A105;FNPT;BB;OSY | VALVE: GATE, SIZE 1/2 IN, DESIGN RATING 800 PSI, CONNECTION FEMALE NPT, BODY MATERIAL FORGED STEEL ASTM A105, TRIM ASTM A105 BONNET, TRIM 13CR STEM & DISC, TRIM STELLITE FACED SEAT, PORT FULL, OPERATED HANDWHEEL, SOFTGOODS GRAPHITE PACKING, STYLE BOLTED BONNET, STEM DESIGN RISING STEM OS&Y, SPECIAL FEATURES API 602 | QA | EA |  |  |  |  | aa52LvePHS |  | 2021-07-15 15:25:23 | 2021-10-18 17:08:38
9900251823 | R2275 | VALVE,GATE | 0000 | Stock | K77 | GEN | TMP | VALVE,GATE: 1IN;800;A105;FNPT;BB;OSY | VALVE: GATE, SIZE 1 IN, DESIGN RATING 800 PSI, CONNECTION FEMALE NPT, BODY MATERIAL FORGED STEEL ASTM A105, TRIM ASTM A105 BONNET, TRIM 13CR STEM & DISC, TRIM STELLITE FACED SEAT, PORT FULL, OPERATED HANDWHEEL, SOFTGOODS GRAPHITE PACKING, STYLE BOLTED BONNET, STEM DESIGN RISING STEM OS&Y, SPECIAL FEATURES API 602 | QA | EA |  |  |  |  | aa52LvePHS |  | 2021-07-15 15:25:23 | 2021-10-18 20:01:24
9900251824 | R2275 | VALVE,GATE | 0000 | Stock | K77 | GEN | TMP | VALVE,GATE: 1-1/2IN;WCB;FNPT | VALVE: GATE, SIZE 1-1/2 IN, CONNECTION FEMALE NPT, BODY MATERIAL CAST STEEL ASTM A216-WCB | CAT | EA |  |  |  |  | jayadi |  | 2021-07-15 15:25:23 | 2021-10-19 08:23:39
9900251825 | R2275 | VALVE,GATE | 0000 | Stock | K77 | GEN | TMP | VALVE,GATE: 2IN;300;WCB;RF;BB;OSY | VALVE: GATE, SIZE 2 IN, DESIGN RATING 300 PSI, CONNECTION RF FLANGE, BODY MATERIAL CAST STEEL ASTM A216-WCB, TRIM ASTM A216-WCB BONNET, TRIM CR13 DISC & STEM, TRIM STELLITE FACED SEAT, PORT FULL, TYPE FLEXIBLE WEDGE, OPERATED HANDWHEEL, SOFTGOODS GRAPHITE PACKING, STYLE BOLTED BONNET, STEM DESIGN RISING STEM OS&Y, SPECIAL FEATURES API 600 | QA | EA |  |  |  |  | bursah |  | 2021-07-15 15:25:23 | 2021-10-19 12:09:12
9900251826 | R1564 | PLUG,PIPE | 0000 | TMP | TMP | GEN | TMP | PLUG,PIPE: HEX;1/2IN;3000PSI;A105;MNPT | PLUG: PIPE, SIZE 1/2 IN, RATING 3000 PSI, MATERIAL CARBON STEEL, SPECIFICATION ASTM A105N, CONNECTION MALE NPT, HEAD HEXAGON, FINISH BLACK OXIDE, INDUSTRY STANDARD ASME B16.11 | QA | EA |  |  |  |  | jayadi | R04 | 2021-07-15 15:25:23 | 2021-08-24 00:02:31
9900251827 |  |  |  | Stock | K76 | GEN |  |  |  | RAW | EA |  |  |  |  | admin |  | 2021-07-15 15:25:23 | 2021-07-15 15:25:23
9900251828 |  |  |  | Stock | K67 | GEN |  |  |  | RAW | SET |  |  |  |  | admin |  | 2021-07-15 15:25:23 | 2021-07-15 15:25:23
9900251830 |  |  |  | Stock | K59 | GEN |  |  |  | RAW | L |  |  |  |  | admin |  | 2021-07-15 15:25:23 | 2021-07-15 15:25:23
9900251831 |  |  |  | Stock | K65 | GEN |  |  |  | RAW | EA |  |  |  |  | admin |  | 2021-07-15 15:25:23 | 2021-07-15 15:25:23
9900251832 |  |  |  | Stock | K65 | GEN |  |  |  | RAW | EA |  |  |  |  | admin |  | 2021-07-15 15:25:23 | 2021-07-15 15:25:23
9900251834 |  |  |  | Stock | K67 | GEN |  |  |  | RAW | EA |  |  |  |  | admin |  | 2021-07-15 15:25:23 | 2021-07-15 15:25:23
9900251842 |  |  |  | Stock | K67 | GEN |  |  |  | RAW | EA |  |  |  |  | admin |  | 2021-07-15 15:25:23 | 2021-07-15 15:25:23
9900251843 | R0252 | BOLT,MACHINE | 5306 | Stock | K81 | GEN | TMP | BOLT: 5/8INX11UNCX75MM;HEX;B7;BLK;NUT | BOLT: MACHINE, DIAMETER 5/8 IN, LENGTH 75MM, THREADS 11 UNC, HEAD HEXAGON, MATERIAL ALLOY STEEL, SPECIFICATION ASTM A193, GRADE B7, FINISH BLACK OXIDE, ADDITIONAL ITEMS C/W 1 HEX NUT ASTM A194-2H | QA | EA | NON FABRICATION | NON BOM | NON CRITICAL |  | bursah | R04 | 2021-07-15 15:25:23 | 2021-09-06 22:01:36
9900251844 |  |  |  | Stock | K67 | GEN |  |  |  | RAW | EA |  |  |  |  | admin |  | 2021-07-15 15:25:23 | 2021-07-15 15:25:23
9900251845 |  |  |  | Stock | K67 | GEN |  |  |  | RAW | EA |  |  |  |  | admin |  | 2021-07-15 15:25:23 | 2021-07-15 15:25:23
9900251847 |  |  |  | Stock | K03 | GEN |  |  |  | RAW | EA |  |  |  |  | admin |  | 2021-07-15 15:25:23 | 2021-07-15 15:25:23
9900251853 | 37840 | GASKET,SPIRAL WOUND | 5330 | Stock | K85 | GEN | TMP | GASKET,SW: IOR;6IN;150;GR;316/316/316 | GASKET: SPIRAL WOUND, PIPE SIZE 6 IN, PRESSURE RATING 150 PSI, INNER RING MATERIAL STAINLESS STEEL 316, OUTER RING MATERIAL STAINLESS STEEL 316, FILLER MATERIAL GRAPHITE, WINDING MATERIAL STAINLESS STEEL 316, STYLE INNER AND OUTER RING, SHAPE ROUND, INDUSTRY STANDARD ASME B16.20 | QA | EA |  |  |  |  | syaiful | R02 | 2021-07-16 04:59:50 | 2021-07-19 13:18:49
9900251856 | 37840 | GASKET,SPIRAL WOUND | 5330 | Stock | K85 | GEN | TMP | GASKET,SW: IOR;14IN;150;GR;304/316/CS | GASKET: SPIRAL WOUND, PIPE SIZE 14 IN, PRESSURE RATING 150 PSI, INNER RING MATERIAL STAINLESS STEEL 316, OUTER RING MATERIAL CARBON STEEL, FILLER MATERIAL GRAPHITE, WINDING MATERIAL STAINLESS STEEL 304, STYLE INNER AND OUTER RING, SHAPE ROUND, INDUSTRY STANDARD ASME B16.20 | QA | EA |  |  |  |  | syaiful | R02 | 2021-07-16 04:14:14 | 2021-07-19 13:18:47
9900251860 | 37840 | GASKET,SPIRAL WOUND | 5330 | Stock | K85 | GEN | TMP | GASKET,SW: IOR;12IN;600;GR;304/316/CS | GASKET: SPIRAL WOUND, PIPE SIZE 12 IN, PRESSURE RATING 600 PSI, INNER RING MATERIAL STAINLESS STEEL 316, OUTER RING MATERIAL CARBON STEEL, FILLER MATERIAL GRAPHITE, WINDING MATERIAL STAINLESS STEEL 304, STYLE INNER AND OUTER RING, SHAPE ROUND, INDUSTRY STANDARD ASME B16.20 | QA | EA |  |  |  |  | syaiful | R02 | 2021-07-16 04:15:12 | 2021-07-19 13:18:47
9900251861 | 37840 | GASKET,SPIRAL WOUND | 5330 | Stock | TMP | GEN | TMP | GASKET,SW: IOR;24IN;150;GR;304/316L/316L | GASKET: SPIRAL WOUND, PIPE SIZE 24 IN, PRESSURE RATING 150 PSI, INNER RING MATERIAL STAINLESS STEEL 316L, OUTER RING MATERIAL STAINLESS STEEL 316L, FILLER MATERIAL GRAPHITE, WINDING MATERIAL STAINLESS STEEL 304, STYLE INNER AND OUTER RING, SHAPE ROUND, INDUSTRY STANDARD ASME B16.20 | QA | EA |  |  |  |  | syaiful | R02 | 2021-07-16 04:15:55 | 2021-08-09 20:19:53
9900251862 | 37840 | GASKET,SPIRAL WOUND | 5330 | Stock | K85 | GEN | TMP | GASKET,SW: IOR;30IN;150;GR;304/316/CS;A | GASKET: SPIRAL WOUND, PIPE SIZE 30 IN, PRESSURE RATING 150 PSI, INNER RING MATERIAL STAINLESS STEEL 316, OUTER RING MATERIAL CARBON STEEL, FILLER MATERIAL GRAPHITE, WINDING MATERIAL STAINLESS STEEL 304, STYLE INNER AND OUTER RING, SHAPE ROUND, INDUSTRY STANDARD ASME B16.20, SPECIAL FEATURES FOR FLANGE ASME B16.47 SERIES A | QA | EA |  |  |  |  | syaiful | R02 | 2021-07-16 04:16:41 | 2021-07-19 13:18:47
9900251863 | 37840 | GASKET,SPIRAL WOUND | 5330 | Stock | TMP | GEN | TMP | GASKET,SW: IOR;36IN;150;GR;316/316L/316L | GASKET: SPIRAL WOUND, PIPE SIZE 36 IN, PRESSURE RATING 150 PSI, INNER RING MATERIAL STAINLESS STEEL 316L, OUTER RING MATERIAL STAINLESS STEEL 316L, FILLER MATERIAL GRAPHITE, WINDING MATERIAL STAINLESS STEEL 316, STYLE INNER AND OUTER RING, SHAPE ROUND, INDUSTRY STANDARD ASME B16.20, SPECIAL FEATURES FOR FLANGE ASME B16.47 SERIES A | QA | EA |  |  |  |  | syaiful | R02 | 2021-07-16 04:18:38 | 2021-08-09 20:30:10
9900251864 | 37840 | GASKET,SPIRAL WOUND | 5330 | Stock | K85 | GEN | TMP | GASKET,SW: IOR;18IN;600;GR;316/316/CS | GASKET: SPIRAL WOUND, PIPE SIZE 18 IN, PRESSURE RATING 600 PSI, INNER RING MATERIAL STAINLESS STEEL 316, OUTER RING MATERIAL CARBON STEEL, FILLER MATERIAL GRAPHITE, WINDING MATERIAL STAINLESS STEEL 316, STYLE INNER AND OUTER RING, SHAPE ROUND, INDUSTRY STANDARD ASME B16.20 | QA | EA |  |  |  |  | syaiful | R02 | 2021-07-16 04:19:55 | 2021-07-19 13:18:47
9900251868 | R1054 | HEAD,CYLINDER | 0000 | TMP | TMP | GEN | TMP | HEAD,CYLINDER: | HEAD: CYLINDER, TYPE EXTENTION, EQUIPMENT NAME HP FLARE SCRUBBER PUMP, EQUIPMENT TYPE/MODEL TD-60-2-1/2 IN X 3 IN, EQUIPMENT SERIAL NUMBER CA5069A502, MANUFACTURER DAVID BROWN UNION PUMP, MANUFACTURER REFERENCE 368C0603800A22200 | CAT | EA |  |  |  |  | akmal |  | 2021-07-15 15:25:23 | 2021-09-06 20:13:00
9900251869 | R0643 | CROSSHEAD | 0000 | TMP | TMP | GEN | TMP | CROSSHEAD: | CROSSHEAD, TYPE STUB, EQUIPMENT NAME HP FLARE SCRUBBER PUMP, EQUIPMENT TYPE/MODEL TD-60-2-1/2 IN X 3 IN, EQUIPMENT SERIAL NUMBER CA5069A502, MANUFACTURER DAVID BROWN UNION PUMP, MANUFACTURER REFERENCE 122A0602600E22100 | CAT | EA |  |  |  |  | akmal |  | 2021-07-15 15:25:23 | 2021-09-03 13:41:51
9900251870 |  |  |  | Stock | K59 | GEN |  |  |  | RAW | EA |  |  |  |  | admin |  | 2021-07-15 15:25:23 | 2021-07-15 15:25:23
9900251871 |  |  |  | Stock | K59 | GEN |  |  |  | RAW | EA |  |  |  |  | admin |  | 2021-07-15 15:25:23 | 2021-07-15 15:25:23
9900251873 |  |  |  | Stock | K60 | GEN |  |  |  | RAW | EA |  |  |  |  | admin |  | 2021-07-15 15:25:23 | 2021-07-15 15:25:23
9900251874 |  |  |  | Stock | K59 | GEN |  |  |  | RAW | EA |  |  |  |  | admin |  | 2021-07-15 15:25:23 | 2021-07-15 15:25:23
9900251875 |  |  |  | Stock | K59 | GEN |  |  |  | RAW | EA |  |  |  |  | admin |  | 2021-07-15 15:25:23 | 2021-07-15 15:25:23
9900251876 |  |  |  | Stock | K58 | GEN |  |  |  | RAW | EA |  |  |  |  | admin |  | 2021-07-15 15:25:23 | 2021-07-15 15:25:23
9900251878 |  |  |  | Stock | K80 | GEN |  |  |  | RAW | DR |  |  |  |  | admin |  | 2021-07-15 15:25:23 | 2021-07-15 15:25:23
9900251879 |  |  |  | Stock | K67 | GEN |  |  |  | RAW | EA |  |  |  |  | admin |  | 2021-07-15 15:25:23 | 2021-07-15 15:25:23
9900251881 |  |  |  | Stock | K58 | GEN |  |  |  | RAW | EA |  |  |  |  | admin |  | 2021-07-15 15:25:23 | 2021-07-15 15:25:23
9900251882 |  |  |  | Stock | K59 | GEN |  |  |  | RAW | EA |  |  |  |  | admin |  | 2021-07-15 15:25:23 | 2021-07-15 15:25:23
9900251883 |  |  |  | Stock | K59 | GEN |  |  |  | RAW | EA |  |  |  |  | admin |  | 2021-07-15 15:25:23 | 2021-07-15 15:25:23
9900251885 | R0441 | CHASSIS | 0000 | TMP | TMP | GEN | TMP | CHASSIS: | CHASSIS, TYPE MICRONET-PLUS 14 SLOT, REDUND WITH SMART FANS, MANUFACTURER WOODWARD, MANUFACTURER REFERENCE 5453-759 | CAT | PC |  |  |  |  | bursah |  | 2021-07-15 15:25:23 | 2021-11-13 13:45:30
9900251886 |  |  |  | Stock | K59 | GEN |  |  |  | RAW | SET |  |  |  |  | admin |  | 2021-07-15 15:25:23 | 2021-07-15 15:25:23
9900251887 | R1353 | MODULE,POWER SUPPLY | 0000 | Stock | K60 | GEN | TMP | MODULE,POWER: | MODULE: POWER SUPPLY, INPUT 110VAC/125VDC 50/60HZ, SPECIAL FEATURES ADDITIONAL COATING, USAGE DESIGN MICRONET PLUS, MANUFACTURER WOODWARD, MANUFACTURER REFERENCE 5466-1001 | CAT | PC |  |  |  |  | bursah |  | 2021-07-15 15:25:23 | 2021-11-13 10:42:02
9900251889 |  |  |  | Stock | K65 | GEN |  |  |  | RAW | KG |  |  |  |  | admin |  | 2021-07-15 15:25:23 | 2021-07-15 15:25:23
9900251890 | R0346 | CABLE | 0000 | TMP | TMP | GEN | TMP | CABLE: | CABLE, TYPE ANALOG COMBO, MICRONET PLUS, SIZE 10 FEET LG, BLACK, MANUFACTURER WOODWARD, MANUFACTURER REFERENCE 5417-028 | CAT | PC |  |  |  |  | bursah |  | 2021-07-15 15:25:23 | 2021-11-13 13:32:54
9900251891 |  |  |  | Stock | K59 | GEN |  |  |  | RAW | EA |  |  |  |  | admin |  | 2021-07-15 15:25:23 | 2021-07-15 15:25:23
9900251892 |  |  |  | Stock | K71 | GEN |  |  |  | RAW | EA |  |  |  |  | admin |  | 2021-07-15 15:25:23 | 2021-07-15 15:25:23
9900251893 |  |  |  | Stock | K71 | GEN |  |  |  | RAW | EA |  |  |  |  | admin |  | 2021-07-15 15:25:23 | 2021-07-15 15:25:23
9900251894 | R0288 | BRACKET | 0000 | TMP | TMP | GEN | TMP | BRACKET: MOUNTING;2IN PIPE;SS304 | BRACKET, TYPE MOUNTING, SIZE 2 IN PIPE, MATERIAL STAINLESS STEEL 304 | QA | EA |  |  |  |  | bursah |  | 2021-07-15 15:25:23 | 2021-11-10 23:25:56
9900251895 |  |  |  | Stock | K66 | GEN |  |  |  | RAW | EA |  |  |  |  | admin |  | 2021-07-15 15:25:23 | 2021-07-15 15:25:23
9900251896 |  |  |  | Stock | K58 | GEN |  |  |  | RAW | EA |  |  |  |  | admin |  | 2021-07-15 15:25:23 | 2021-07-15 15:25:23
9900251900 |  |  |  | Stock | K55 | GEN |  |  |  | RAW | EA |  |  |  |  | admin |  | 2021-07-15 15:25:23 | 2021-07-15 15:25:23
9900251902 | R0887 | FITTING,GREASE | 0000 | TMP | TMP | GEN | TMP | FITTING,GREASE: | FITTING: GREASE, TYPE NIPPLE, MANUFACTURER ALEMITE | CAT | EA |  |  |  |  | jayadi |  | 2021-07-15 15:25:23 | 2021-10-31 18:55:08
9900251914 | R1227 | LAMP,HID | 0000 | TMP | TMP | GEN | TMP | LAMP,HID: HP SODIUM;250W;220V;E40;ED90 | LAMP: HID, TYPE HIGH PRESSURE SODIUM, VOLTAGE 220V, WATTAGE 250W, COLOR COOL WHITE, BULB ED90, BASE E40 | QA | EA |  |  |  |  | akmal | R07 | 2021-07-15 15:25:23 | 2021-09-24 08:32:08
9900251916 |  |  |  | Stock | K67 | GEN |  |  |  | RAW | EA |  |  |  |  | admin |  | 2021-07-15 15:25:23 | 2021-07-15 15:25:23
9900251917 |  |  |  | Stock | K67 | GEN |  |  |  | RAW | EA |  |  |  |  | admin |  | 2021-07-15 15:25:23 | 2021-07-15 15:25:23
9900251918 |  |  |  | Stock | K67 | GEN |  |  |  | RAW | EA |  |  |  |  | admin |  | 2021-07-15 15:25:23 | 2021-07-15 15:25:23
9900251919 |  |  |  | Stock | K67 | GEN |  |  |  | RAW | EA |  |  |  |  | admin |  | 2021-07-15 15:25:23 | 2021-07-15 15:25:23
9900251920 | R1545 | PLATE | 0000 | TMP | TMP | OEM | TMP | PLATE: COVER | PLATE, TYPE COVER, MATERIAL PVC, EQUIPMENT NAME SWITCH LAMP, MANUFACTURER LEGRAND, MANUFACTURER REFERENCE 75031 | CAT | EA |  |  |  |  | bursah |  | 2021-07-15 15:25:23 | 2021-08-21 11:57:47
9900251921 |  |  |  | Stock | K67 | GEN |  |  |  | RAW | EA |  |  |  |  | admin |  | 2021-07-15 15:25:23 | 2021-07-15 15:25:23
9900251922 |  |  |  | Stock | K67 | GEN |  |  |  | RAW | EA |  |  |  |  | admin |  | 2021-07-15 15:25:23 | 2021-07-15 15:25:23
9900251923 | R1226 | LAMP,FLUORESCENT | 0000 | Stock | K69 | GEN | TMP | LAMP,FLUORESCENT: TL-D;18W;T8;CD | LAMP: FLUORESCENT, TYPE TL-D, WATTAGE 18W, VOLTAGE 220V, BULB T8, COLOR COOL DAYLIGHT, BASE G13 | CAT | EA |  |  |  |  | bursah |  | 2021-07-15 15:25:23 | 2021-11-07 21:58:32
9900251924 |  |  |  | Stock | K58 | GEN |  |  |  | RAW | EA |  |  |  |  | admin |  | 2021-07-15 15:25:23 | 2021-07-15 15:25:23
9900251925 |  |  |  | Stock | K70 | GEN |  |  |  | RAW | EA |  |  |  |  | admin |  | 2021-07-15 15:25:23 | 2021-07-15 15:25:23
9900251931 | R1809 | SCREW,CAP | 0000 | TMP | TMP | GEN | TMP | SCREW,CAP: | SCREW: CAP, | RAW | EA |  |  |  |  | jayadi |  | 2021-07-15 15:25:23 | 2021-09-12 16:12:04
9900251933 |  |  |  | Stock | K58 | GEN |  |  |  | RAW | EA |  |  |  |  | admin |  | 2021-07-15 15:25:23 | 2021-07-15 15:25:23
9900251943 | 06073 | CAP,PIPE | 4730 | TMP | TMP | GEN | TMP | CAP,PIPE: 30IN;STD;WPB;BW;GALV | CAP: PIPE, SIZE 30 IN, CONNECTION BUTTWELD, RATING SCH STD, MATERIAL CARBON STEEL, SPECIFICATION ASTM A234, GRADE WPB, FINISH GALVANIZED, STRUCTURE SEAMLESS | QA | EA |  |  |  |  | akmal | R04 | 2021-07-15 15:25:23 | 2021-07-22 14:11:27
9900251944 | 28335 | O-LET,PIPE | 4730 | TMP | TMP | GEN | TMP | O-LET: WELDOLET;30X12IN;STD;WPB;BLK;BW | O-LET: PIPE, TYPE WELDOLET, RUN PIPE SIZE 30 IN, OUTLET SIZE 12 IN, RATING SCH STD, CONNECTION BUTTWELD, MATERIAL CARBON STEEL, SPECIFICATION ASTM A234, GRADE WPB, FINISH BLACK OXIDE, INDUSTRY STANDARD ASME B16.9 | QA | EA |  |  |  |  | akmal | R03 | 2021-07-15 15:25:23 | 2021-07-23 10:07:11
9900251945 |  |  |  | Stock | K85 | GEN |  |  |  | RAW | PL |  |  |  |  | admin |  | 2021-07-15 15:25:23 | 2021-07-15 15:25:23
9900251946 |  |  |  | Stock | K89 | GEN |  |  |  | RAW | PL |  |  |  |  | admin |  | 2021-07-15 15:25:23 | 2021-07-15 15:25:23
9900251948 |  |  |  | Stock | K76 | GEN |  |  |  | RAW | EA |  |  |  |  | admin |  | 2021-07-15 15:25:23 | 2021-07-15 15:25:23
9900251951 | R1981 | SPRING,COMPRESSION | 0000 | TMP | TMP | GEN | TMP | SPRING,COMPR: HDP-52;04-00946-0095 | SPRING: COMPRESSION, SIZE COIL, EQUIPMENT NAME HIGH PRESSURE PUMP, EQUIPMENT TYPE/MODEL HDP-52, EQUIPMENT SERIAL NUMBER A2-01052-1920/1921, MANUFACTURER HAMMELMANN, MANUFACTURER REFERENCE 04-00946-0095, MANUFACTURER REFERENCE POS 20 | QA | EA |  |  |  |  | syaiful |  | 2021-07-15 15:25:23 | 2021-08-17 23:23:14
9900251952 | 5572A | PIPE,LINE | 4710 | TMP | TMP | GEN | TMP | PIPE,LINE: 12IN;12M;STD;A106B;SML;BE;BLK | PIPE: LINE, SIZE 12 IN, STRUCTURE SEAMLESS, RATING SCH STD, MATERIAL CARBON STEEL, SPECIFICATION ASTM A106-B, GRADE B, LENGTH 12M, ENDS BEVELED, FINISH BLACK OXIDE, INDUSTRY STANDARD ASME B36.10 | QA | JT |  |  |  |  | syaiful | R03 | 2021-07-15 15:25:23 | 2021-08-02 22:05:25
9900251953 | R2268 | VALVE | 0000 | TMP | TMP | GEN | TMP | VALVE: HP PUMP;HDP-52;01-05860-0264 | VALVE, EQUIPMENT NAME HIGH PRESSURE PUMP, EQUIPMENT TYPE/MODEL HDP-52, EQUIPMENT SERIAL NUMBER A2-01052-1920/1921, MANUFACTURER HAMMELMANN, MANUFACTURER REFERENCE 01-05860-0264, MANUFACTURER REFERENCE DWG:POS 30 | QA | EA |  |  |  |  | syaiful |  | 2021-07-15 15:25:23 | 2021-11-03 17:19:00
9900251954 | R0943 | GASKET | 0000 | TMP | TMP | GEN | TMP | GASKET: HP PUMP;HDP-52;01-00742-0045 | GASKET, TYPE RING, EQUIPMENT NAME HIGH PRESSURE PUMP, EQUIPMENT TYPE/MODEL HDP-52, EQUIPMENT SERIAL NUMBER A2-01052-1920/1921, MANUFACTURER HAMMELMANN, MANUFACTURER REFERENCE 01-00742-0045, MANUFACTURER REFERENCE POS 40 | QA | EA |  |  |  |  | syaiful | R05 | 2021-07-15 15:25:23 | 2021-08-17 23:29:47
9900251955 | 5572A | PIPE,LINE | 4710 | TMP | TMP | GEN | TMP | PIPE,LINE: 30IN;6M;S80;A106B;SML;BE;BLK | PIPE: LINE, SIZE 30 IN, STRUCTURE SEAMLESS, RATING SCH 80, MATERIAL CARBON STEEL, SPECIFICATION ASTM A106-B, GRADE B, LENGTH 6M, ENDS BEVELED, FINISH BLACK OXIDE, INDUSTRY STANDARD ASME B36.10 | QA | JT | NON FABRICATION | NON BOM | NON CRITICAL |  | bursah | R03 | 2021-07-15 15:25:23 | 2021-08-02 23:32:23
9900251956 | R0244 | BOLT | 0000 | TMP | TMP | GEN | TMP | BOLT: BANJO;PUMP;HDP-52;01-04732-0176 | BOLT, TYPE BANJO, EQUIPMENT NAME HIGH PRESSURE PUMP, EQUIPMENT TYPE/MODEL HDP-52, EQUIPMENT SERIAL NUMBER A2-01052-1920/1921, MANUFACTURER HAMMELMANN, MANUFACTURER REFERENCE 01-04732-0176, MANUFACTURER REFERENCE DWG:POS 80 | QA1 | EA |  |  |  |  | syaiful |  | 2021-07-15 15:25:23 | 2021-11-12 16:00:24
9900251957 | R0943 | GASKET | 0000 | TMP | TMP | GEN | TMP | GASKET: HP PUMP;HDP-52;01-00742-0046 | GASKET, TYPE RING, EQUIPMENT NAME HIGH PRESSURE PUMP, EQUIPMENT TYPE/MODEL HDP-52, EQUIPMENT SERIAL NUMBER A2-01052-1920/1921, MANUFACTURER HAMMELMANN, MANUFACTURER REFERENCE 01-00742-0046, MANUFACTURER REFERENCE POS 110 | QA | EA |  |  |  |  | syaiful | R05 | 2021-07-15 15:25:23 | 2021-08-17 23:31:12
9900251958 | R2268 | VALVE | 0000 | TMP | TMP | GEN | TMP | VALVE: HP PUMP;HDP-52;01-05860-0157 | VALVE, EQUIPMENT NAME HIGH PRESSURE PUMP, EQUIPMENT TYPE/MODEL HDP-52, EQUIPMENT SERIAL NUMBER A2-01052-1920/1921, MANUFACTURER HAMMELMANN, MANUFACTURER REFERENCE 01-05860-0157, MANUFACTURER REFERENCE POS 120 | QA | EA |  |  |  |  | akmal |  | 2021-07-15 15:25:23 | 2021-11-03 17:18:43
9900251959 | R1981 | SPRING,COMPRESSION | 0000 | TMP | TMP | GEN | TMP | SPRING,COMPR: HDP-52;04-00946-0192 | SPRING: COMPRESSION, SIZE COIL, EQUIPMENT NAME HIGH PRESSURE PUMP, EQUIPMENT TYPE/MODEL HDP-52, EQUIPMENT SERIAL NUMBER A2-01052-1920/1921, MANUFACTURER HAMMELMANN, MANUFACTURER REFERENCE 04-00946-0192, MANUFACTURER REFERENCE POS 140 | QA | EA |  |  |  |  | syaiful |  | 2021-07-15 15:25:23 | 2021-08-17 23:24:52
9900251960 | R1836 | SEAT,VALVE | 0000 | Stock | K77 | GEN | TMP | SEAT,VALVE: HP PUMP;HDP-52;00-03528-0019 | SEAT: VALVE, EQUIPMENT NAME HIGH PRESSURE PUMP, EQUIPMENT TYPE/MODEL HDP-52, EQUIPMENT SERIAL NUMBER A2-01052-1920/1921, MANUFACTURER HAMMELMANN, MANUFACTURER REFERENCE POS 150, MANUFACTURER REFERENCE 00-03528-0019 | QA | EA |  |  |  |  | akmal |  | 2021-07-15 15:25:23 | 2021-11-03 19:41:11
9900251963 | R1538 | PISTON | 0000 | TMP | TMP | GEN | TMP | PISTON: HP PUMP;HDP-52;01-02120-0117 | PISTON, EQUIPMENT NAME HIGH PRESSURE PUMP, EQUIPMENT TYPE/MODEL HDP-52, EQUIPMENT SERIAL NUMBER A2-01052-1920/1921, MANUFACTURER HAMMELMANN, MANUFACTURER REFERENCE POS 20, MANUFACTURER REFERENCE 01-02120-0117 | QA | EA |  |  |  |  | syaiful |  | 2021-07-15 15:25:23 | 2021-08-17 23:48:37
9900251965 | R1455 | PACKING | 0000 | TMP | TMP | GEN | TMP | PACKING: HP PUMP;HDP-52;01-00739-0153 | PACKING, EQUIPMENT NAME HIGH PRESSURE PUMP, EQUIPMENT TYPE/MODEL HDP-52, EQUIPMENT SERIAL NUMBER A2-01052-1920/1921, MANUFACTURER HAMMELMANN, MANUFACTURER REFERENCE 01-00739-0153, MANUFACTURER REFERENCE POS 40 | QA | EA |  |  |  |  | syaiful | R05 | 2021-07-15 15:25:23 | 2021-08-17 23:20:08
9900251966 | R1443 | O-RING | 5331 | Stock | K85 | GEN | TMP | O-RING: HP PUMP;HDP-52;04-00730-0236 | O-RING, EQUIPMENT NAME HIGH PRESSURE PUMP, EQUIPMENT TYPE/MODEL HDP-52, EQUIPMENT SERIAL NUMBER A2-01052-1920/1921, MANUFACTURER HAMMELMANN, MANUFACTURER REFERENCE 04-00730-0236, MANUFACTURER REFERENCE POS 60 | QA | EA |  |  |  |  | syaiful | R06 | 2021-07-15 15:25:23 | 2021-08-17 23:27:36
9900251967 | R1981 | SPRING,COMPRESSION | 0000 | TMP | TMP | GEN | TMP | SPRING,COMPR: HDP-52;04-00946-0284 | SPRING: COMPRESSION, SIZE COIL, EQUIPMENT NAME HIGH PRESSURE PUMP, EQUIPMENT TYPE/MODEL HDP-52, EQUIPMENT SERIAL NUMBER A2-01052-1920/1921, MANUFACTURER HAMMELMANN, MANUFACTURER REFERENCE POS 100, MANUFACTURER REFERENCE 04-00946-0284 | QA | EA |  |  |  |  | syaiful |  | 2021-07-15 15:25:23 | 2021-08-17 23:25:10
9900251970 | R1443 | O-RING | 5331 | Stock | K85 | GEN | TMP | O-RING: HP PUMP;HDP-52;04-00730-0154 | O-RING, EQUIPMENT NAME HIGH PRESSURE PUMP, EQUIPMENT TYPE/MODEL HDP-52, EQUIPMENT SERIAL NUMBER A2-01052-1920/1921, MANUFACTURER HAMMELMANN, MANUFACTURER REFERENCE POS 160, MANUFACTURER REFERENCE 04-00730-0154 | QA | EA |  |  |  |  | syaiful | R06 | 2021-07-15 15:25:23 | 2021-08-17 23:27:55
9900251971 | R0643 | CROSSHEAD | 0000 | TMP | TMP | GEN | TMP | CROSSHEAD: PUMP;HDP-52;01-02140-0019 | CROSSHEAD, EQUIPMENT NAME HIGH PRESSURE PUMP, EQUIPMENT TYPE/MODEL HDP-52, EQUIPMENT SERIAL NUMBER A2-01052-1920/1921, MANUFACTURER HAMMELMANN, MANUFACTURER REFERENCE 01-02140-0019, MANUFACTURER REFERENCE DWG:POS 30 | QA | EA |  |  |  |  | syaiful |  | 2021-07-15 15:25:23 | 2021-08-17 23:44:31
9900251972 | R1754 | ROD | 0000 | TMP | TMP | GEN | TMP | ROD: CONNECTING;HP PUMP;HDP-52;P40 | ROD, TYPE CONNECTING, EQUIPMENT NAME HIGH PRESSURE PUMP, EQUIPMENT TYPE/MODEL HDP-52, EQUIPMENT SERIAL NUMBER A2-01052-1920/1921, MANUFACTURER HAMMELMANN, MANUFACTURER REFERENCE 00-03270-0017, MANUFACTURER REFERENCE POS 40 | QA | EA |  |  |  |  | akmal |  | 2021-07-15 15:25:23 | 2021-10-05 09:52:00
9900251973 | R0244 | BOLT | 0000 | TMP | TMP | GEN | TMP | BOLT: PISTON;PUMP;HDP-52;04-00410-0001 | BOLT, TYPE PISTON, EQUIPMENT NAME HIGH PRESSURE PUMP, EQUIPMENT TYPE/MODEL HDP-52, EQUIPMENT SERIAL NUMBER A2-01052-1920/1921, MANUFACTURER HAMMELMANN, MANUFACTURER REFERENCE POS 50, MANUFACTURER REFERENCE 04-00410-0001 | QA | EA |  |  |  |  | syaiful |  | 2021-07-15 15:25:23 | 2021-08-17 23:38:36
9900251976 | R1226 | LAMP,FLUORESCENT | 0000 | Stock | K69 | GEN | TMP | LAMP,FLUORESCENT: TL-D;36W;CD | LAMP: FLUORESCENT, TYPE TL-D, WATTAGE 36W, VOLTAGE 220V, BULB C-T8, COLOR COOL DAYLIGHT, BASE G13 | CAT | EA |  |  |  |  | bursah |  | 2021-07-15 15:25:23 | 2021-11-07 21:42:42
9900251998 |  |  |  | Stock | K67 | GEN |  |  |  | RAW | EA |  |  |  |  | admin |  | 2021-07-15 15:25:23 | 2021-07-15 15:25:23
9900251999 | R2271 | VALVE,BUTTERFLY | 0000 | Stock | K77 | GEN | TMP | VALVE,BUTTERFLY: 12IN;150;WCB | VALVE: BUTTERFLY, SIZE 12 IN, DESIGN RATING 150 PSI, BODY MATERIAL FORGED STEEL ASTM A216-WCB | RAW | EA |  |  |  |  | jayadi |  | 2021-07-15 15:25:23 | 2021-10-22 16:00:43
9900252000 |  |  |  | Stock | K58 | GEN |  |  |  | RAW | UN |  |  |  |  | admin |  | 2021-07-15 15:25:23 | 2021-07-15 15:25:23
9900252001 |  |  |  | Stock | K80 | GEN |  |  |  | RAW | RL |  |  |  |  | admin |  | 2021-07-15 15:25:23 | 2021-07-15 15:25:23
9900252002 |  |  |  | Stock | K74 | GEN |  |  |  | RAW | FT |  |  |  |  | admin |  | 2021-07-15 15:25:23 | 2021-07-15 15:25:23
9900252003 |  |  |  | Stock | K74 | GEN |  |  |  | RAW | FT |  |  |  |  | admin |  | 2021-07-15 15:25:23 | 2021-07-15 15:25:23
9900252009 |  |  |  | Stock | K59 | GEN |  |  |  | RAW | EA |  |  |  |  | admin |  | 2021-07-15 15:25:23 | 2021-07-15 15:25:23
9900252010 |  |  |  | Stock | K59 | GEN |  |  |  | RAW | EA |  |  |  |  | admin |  | 2021-07-15 15:25:23 | 2021-07-15 15:25:23
9900252011 |  |  |  | Stock | K60 | GEN |  |  |  | RAW | EA |  |  |  |  | admin |  | 2021-07-15 15:25:23 | 2021-07-15 15:25:23
9900252014 | R0346 | CABLE | 0000 | TMP | TMP | GEN | TMP | CABLE: | CABLE, TYPE EXTENTION ASSEMBLY, SIZE 8MM DIA X 4M LG, MATERIAL FLUOROETHYLENE PROPYLENE (FEP) INSULATED, STRUCTURE STANDARD, USAGE DESIGN 3300 XL 8MM PROXIMITY TRANSDUCER SYSTEM | CAT | EA |  |  |  |  | syaiful |  | 2021-07-15 15:25:23 | 2021-10-19 09:52:26
9900252015 | R0346 | CABLE | 0000 | TMP | TMP | GEN | TMP | CABLE: | CABLE, TYPE EXTENTION ASSEMBLY, SIZE 8MM DIA X 8M LG, MATERIAL FLUOROETHYLENE PROPYLENE (FEP) INSULATED, STRUCTURE STANDARD, USAGE DESIGN 3300 XL 8MM PROXIMITY TRANSDUCER SYSTEM | CAT | EA |  |  |  |  | syaiful |  | 2021-07-15 15:25:23 | 2021-10-19 09:48:00
9900252016 |  |  |  | Stock | K96 | GEN |  |  |  | RAW | EA |  |  |  |  | admin |  | 2021-07-15 15:25:23 | 2021-07-15 15:25:23
9900252017 | R1468 | PADLOCK | 0000 | TMP | TMP | GEN | TMP | PADLOCK: DIFF;19X40X32MM;STL;BLK | PADLOCK, TYPE KEYED DIFFERENT, MATERIAL LAMINATED STEEL, SIZE 19MM THK X 40MM W X 32MM H, SPECIAL FEATURES BLACK COLOR | QA1 | EA |  |  |  |  | syaiful | R07 | 2021-07-15 15:25:23 | 2021-09-26 23:15:47
9900252018 | R1468 | PADLOCK | 0000 | TMP | K81 | GEN | TMP | PADLOCK: DIFF;19X40X32MM;STL;WHT | PADLOCK, TYPE KEYED DIFFERENT, MATERIAL LAMINATED STEEL, SIZE 19MM THK X 40MM W X 32MM H, SPECIAL FEATURES WHITE COLOR | QA1 | EA |  |  |  |  | syaiful | R07 | 2021-07-15 15:25:23 | 2021-10-22 18:08:57
9900252019 | R1468 | PADLOCK | 0000 | TMP | K81 | GEN | TMP | PADLOCK: DIFF;19X40X32MM;STL;RED | PADLOCK, TYPE KEYED DIFFERENT, MATERIAL LAMINATED STEEL, SIZE 19MM THK X 40MM W X 32MM H, SPECIAL FEATURES RED COLOR | QA1 | EA |  |  |  |  | syaiful | R07 | 2021-07-15 15:25:23 | 2021-10-22 18:08:21
9900252020 | R1468 | PADLOCK | 0000 | TMP | K81 | GEN | TMP | PADLOCK: DIFF;19X40X32MM;STL;GRN | PADLOCK, TYPE KEYED DIFFERENT, MATERIAL LAMINATED STEEL, SIZE 19MM THK X 40MM W X 32MM H, SPECIAL FEATURES GREEN COLOR | QA1 | EA |  |  |  |  | syaiful | R07 | 2021-07-15 15:25:23 | 2021-10-22 18:07:38
9900252021 |  |  |  | Stock | K96 | GEN |  |  |  | RAW | EA |  |  |  |  | admin |  | 2021-07-15 15:25:23 | 2021-07-15 15:25:23
9900252022 |  |  |  | Stock | K96 | GEN |  |  |  | RAW | PAC |  |  |  |  | admin |  | 2021-07-15 15:25:23 | 2021-07-15 15:25:23
9900252023 | R1468 | PADLOCK | 0000 | TMP | TMP | GEN | TMP | PADLOCK: DIFF;19X40X32MM;STL;BLU | PADLOCK, TYPE KEYED DIFFERENT, MATERIAL LAMINATED STEEL, SIZE 19MM THK X 40MM W X 32MM H, SPECIAL FEATURES BLUE COLOR | QA1 | EA |  |  |  |  | syaiful | R07 | 2021-07-15 15:25:23 | 2021-09-26 23:35:59
9900252024 |  |  |  | Stock | K80 | GEN |  |  |  | RAW | EA |  |  |  |  | admin |  | 2021-07-15 15:25:23 | 2021-07-15 15:25:23
9900252025 | R2213 | TRAY,CABLE | 0000 | Stock | K68 | GEN | TMP | TRAY,CABLE: LADDER;400X100X6000MM;ALUM | TRAY: CABLE, TYPE LADDER, SIZE 400MM W X 100MM H X 6M LG, MATERIAL ALUMINIUM, STANDARDS NEMA 20C, ADDITIONAL ITEMS C/W COVER, COVER CLAMP, BOLT, NUT, RING WASHER, CLAMP AND JOINT LADDER | QA | LE |  |  |  |  | jayadi |  | 2021-07-15 15:25:23 | 2021-10-27 19:42:56
9900252026 | R0803 | ELBOW,TRAY | 0000 | Stock | K68 | GEN | TMP | ELBOW,TRAY: HORIZONT;90D;400X100MM;ALUM | ELBOW: TRAY, TYPE HORIZONTAL, SIZE 400MM W X 100MM H, DEGREE 90, MATERIAL ALUMINIUM, STANDARDS NEMA 20C, ADDITIONAL ITEMS C/W COVER, COVER CLAMP, BOLT, NUT, RING WASHER AND JOINT LADDER | QA | EA |  |  |  |  | jayadi |  | 2021-07-15 15:25:23 | 2021-10-27 20:07:43
9900252027 | R0803 | ELBOW,TRAY | 0000 | Stock | K68 | GEN | TMP | ELBOW,TRAY: IN RISER;90D;400X100MM;ALUM | ELBOW: TRAY, TYPE INSIDE RISER, SIZE 400MM W X 100MM H, DEGREE 90, MATERIAL ALUMINIUM, STANDARDS NEMA 20C, ADDITIONAL ITEMS C/W COVER, COVER CLAMP, BOLT, NUT, RING WASHER AND JOINT LADDER | QA | EA |  |  |  |  | jayadi |  | 2021-07-15 15:25:23 | 2021-10-27 20:10:18
9900252028 | R0803 | ELBOW,TRAY | 0000 | Stock | K68 | GEN | TMP | ELBOW,TRAY: OUT RISER;90D;400X100MM;ALUM | ELBOW: TRAY, TYPE OUTSIDE RISER, SIZE 400MM W X 100MM H, DEGREE 90, MATERIAL ALUMINIUM, STANDARDS NEMA 20C, ADDITIONAL ITEMS C/W COVER, COVER CLAMP, BOLT, NUT, RING WASHER AND JOINT LADDER | QA | EA |  |  |  |  | jayadi |  | 2021-07-15 15:25:23 | 2021-10-27 20:10:45
9900252029 |  |  |  | Stock | K67 | GEN |  |  |  | RAW | EA |  |  |  |  | admin |  | 2021-07-15 15:25:23 | 2021-07-15 15:25:23
9900252030 |  |  |  | Stock | K58 | GEN |  |  |  | RAW | RL |  |  |  |  | admin |  | 2021-07-15 15:25:23 | 2021-07-15 15:25:23
9900252031 |  |  |  | Stock | K58 | GEN |  |  |  | RAW | RL |  |  |  |  | admin |  | 2021-07-15 15:25:23 | 2021-07-15 15:25:23
9900252032 | R0293 | BREAKER,CIRCUIT | 0000 | Stock | K67 | GEN | TMP | BREAKER: MCCB;3P;380-415V;70KA | BREAKER: CIRCUIT, TYPE MOULDED CASE (MCCB), VOLTAGE 380 TO 415VAC, POLE 3 POLE, AMPERAGE 21A, INTERRUPT CAPACITY 70KA, FREQUENCY 50/60HZ, CIRCUIT PROTECTION TYPE MOTOR CIRCUIT PROTECTION, TERMINAL DATA SCREW CLAMP, STANDARDS IEC/EN 60947-2 | QA1 | EA |  |  |  |  | dzikri |  | 2021-07-15 15:25:23 | 2021-11-10 13:33:36
9900252033 | R0293 | BREAKER,CIRCUIT | 0000 | Stock | K67 | GEN | TMP | BREAKER: MCCB;3P;380-415V;70KA | BREAKER: CIRCUIT, TYPE MOULDED CASE (MCCB), VOLTAGE 380 TO 415VAC, POLE 3 POLE, AMPERAGE 26A, INTERRUPT CAPACITY 70KA, FREQUENCY 50/60HZ, CIRCUIT PROTECTION TYPE MOTOR CIRCUIT PROTECTION, TERMINAL DATA SCREW CLAMP, STANDARDS IEC/EN 60947-2 | QA1 | EA |  |  |  |  | dzikri |  | 2021-07-15 15:25:23 | 2021-11-10 13:40:44
9900252034 | R0293 | BREAKER,CIRCUIT | 0000 | Stock | K67 | GEN | TMP | BREAKER: MCCB;3P;32A;380-415V;70KA | BREAKER: CIRCUIT, TYPE MOULDED CASE (MCCB), VOLTAGE 380 TO 415VAC, POLE 3 POLE, AMPERAGE 32A, INTERRUPT CAPACITY 70KA, FREQUENCY 50/60HZ, CIRCUIT PROTECTION TYPE MOTOR CIRCUIT PROTECTION, TERMINAL DATA SCREW CLAMP, STANDARDS IEC/EN 60947-2 | QA1 | EA |  |  |  |  | dzikri |  | 2021-07-15 15:25:23 | 2021-11-10 13:42:52
9900252035 |  |  |  | Stock | K60 | GEN |  |  |  | RAW | EA |  |  |  |  | admin |  | 2021-07-15 15:25:23 | 2021-07-15 15:25:23
9900252036 | R0293 | BREAKER,CIRCUIT | 0000 | Stock | K67 | GEN | TMP | BREAKER: MCCB;3P;380-415V;70KA | BREAKER: CIRCUIT, TYPE MOULDED CASE (MCCB), VOLTAGE 380 TO 415VAC, POLE 3 POLE, AMPERAGE 65A, INTERRUPT CAPACITY 70KA, FREQUENCY 50/60HZ, CIRCUIT PROTECTION TYPE MOTOR CIRCUIT PROTECTION, TERMINAL DATA SCREW CLAMP, STANDARDS IEC/EN 60947-2 | QA1 | EA |  |  |  |  | dzikri |  | 2021-07-15 15:25:23 | 2021-11-10 13:37:47
9900252037 | R0293 | BREAKER,CIRCUIT | 0000 | Stock | K67 | GEN | TMP | BREAKER: MCCB;3P;380-415V;70KA | BREAKER: CIRCUIT, TYPE MOULDED CASE (MCCB), VOLTAGE 380 TO 415VAC, POLE 3 POLE, AMPERAGE 110A, INTERRUPT CAPACITY 70KA, FREQUENCY 50/60HZ, CIRCUIT PROTECTION TYPE MOTOR CIRCUIT PROTECTION, TERMINAL DATA SCREW CLAMP, STANDARDS IEC/EN 60947-2 | QA1 | EA |  |  |  |  | dzikri |  | 2021-07-15 15:25:23 | 2021-11-10 13:45:07
9900252038 | R0293 | BREAKER,CIRCUIT | 0000 | Stock | K67 | GEN | TMP | BREAKER: MCCB;3P;380-415V;70KA | BREAKER: CIRCUIT, TYPE MOULDED CASE (MCCB), VOLTAGE 380 TO 415VAC, POLE 3 POLE, AMPERAGE 145A, INTERRUPT CAPACITY 70KA, FREQUENCY 50/60HZ, CIRCUIT PROTECTION TYPE MOTOR CIRCUIT PROTECTION, TERMINAL DATA SCREW CLAMP, STANDARDS IEC/EN 60947-2 | QA1 | EA |  |  |  |  | dzikri |  | 2021-07-15 15:25:23 | 2021-11-10 15:32:03
9900252039 | R0293 | BREAKER,CIRCUIT | 0000 | Stock | K67 | GEN | TMP | BREAKER: MCCB;3P;16A;380-415V;70KA | BREAKER: CIRCUIT, TYPE MOULDED CASE (MCCB), VOLTAGE 380 TO 415VAC, POLE 3 POLE, AMPERAGE 16A, INTERRUPT CAPACITY 70KA, FREQUENCY 50/60HZ, CIRCUIT PROTECTION TYPE MOTOR CIRCUIT PROTECTION, TERMINAL DATA SCREW CLAMP, STANDARDS IEC/EN 60947-2, SPECIAL FEATURES FIXED FC-CU TERMINAL | QA1 | EA |  |  |  |  | dzikri |  | 2021-07-15 15:25:23 | 2021-11-10 15:35:10
9900252040 | R0293 | BREAKER,CIRCUIT | 0000 | Stock | K67 | GEN | TMP | BREAKER: MCCB;3P;20A;380-415V;70KA | BREAKER: CIRCUIT, TYPE MOULDED CASE (MCCB), VOLTAGE 380 TO 415VAC, POLE 3 POLE, AMPERAGE 20A, INTERRUPT CAPACITY 70KA, FREQUENCY 50/60HZ, CIRCUIT PROTECTION TYPE MOTOR CIRCUIT PROTECTION, TERMINAL DATA SCREW CLAMP, STANDARDS IEC/EN 60947-2, SPECIAL FEATURES FIXED FC-CU TERMINAL | QA1 | EA |  |  |  |  | dzikri |  | 2021-07-15 15:25:23 | 2021-11-10 15:37:19
9900252041 | R0293 | BREAKER,CIRCUIT | 0000 | Stock | K67 | GEN | TMP | BREAKER: MCCB;3P;25A;380-415V;70KA | BREAKER: CIRCUIT, TYPE MOULDED CASE (MCCB), VOLTAGE 380 TO 415VAC, POLE 3 POLE, AMPERAGE 25A, INTERRUPT CAPACITY 70KA, FREQUENCY 50/60HZ, CIRCUIT PROTECTION TYPE MOTOR CIRCUIT PROTECTION, TERMINAL DATA SCREW CLAMP, STANDARDS IEC/EN 60947-2, SPECIAL FEATURES FIXED FC-CU TERMINAL | QA1 | EA |  |  |  |  | dzikri |  | 2021-07-15 15:25:23 | 2021-11-10 15:43:43
9900252042 | R0293 | BREAKER,CIRCUIT | 0000 | Stock | K67 | GEN | TMP | BREAKER: MCCB;3P;32A;380-415V;70KA | BREAKER: CIRCUIT, TYPE MOULDED CASE (MCCB), VOLTAGE 380 TO 415VAC, POLE 3 POLE, AMPERAGE 32A, INTERRUPT CAPACITY 70KA, FREQUENCY 50/60HZ, CIRCUIT PROTECTION TYPE MOTOR CIRCUIT PROTECTION, TERMINAL DATA SCREW CLAMP, STANDARDS IEC/EN 60947-2, SPECIAL FEATURES FIXED FC-CU TERMINAL | QA1 | EA |  |  |  |  | dzikri |  | 2021-07-15 15:25:23 | 2021-11-10 15:56:31
9900252043 | R0293 | BREAKER,CIRCUIT | 0000 | Stock | K67 | GEN | TMP | BREAKER: MCCB;3P;380-415V;70KA | BREAKER: CIRCUIT, TYPE MOULDED CASE (MCCB), VOLTAGE 380 TO 415VAC, POLE 3 POLE, AMPERAGE 42A, INTERRUPT CAPACITY 70KA, FREQUENCY 50/60HZ, CIRCUIT PROTECTION TYPE MOTOR CIRCUIT PROTECTION, TERMINAL DATA SCREW CLAMP, STANDARDS IEC/EN 60947-2 | QA1 | EA |  |  |  |  | dzikri |  | 2021-07-15 15:25:23 | 2021-11-10 16:18:15
9900252044 | R0293 | BREAKER,CIRCUIT | 0000 | Stock | K67 | GEN | TMP | BREAKER: MCCB;3P;380-415V;70KA | BREAKER: CIRCUIT, TYPE MOULDED CASE (MCCB), VOLTAGE 380 TO 415VAC, POLE 3 POLE, AMPERAGE 680A, INTERRUPT CAPACITY 70KA, FREQUENCY 50/60HZ, CIRCUIT PROTECTION TYPE MOTOR CIRCUIT PROTECTION, TERMINAL DATA SCREW CLAMP, STANDARDS IEC/EN 60947-2 | QA1 | EA |  |  |  |  | dzikri |  | 2021-07-15 15:25:23 | 2021-11-10 16:23:15
9900252045 | R0293 | BREAKER,CIRCUIT | 0000 | Stock | K67 | GEN | TMP | BREAKER: MCCB;3P;6.3A;380-415V;70KA | BREAKER: CIRCUIT, TYPE MOULDED CASE (MCCB), VOLTAGE 380 TO 415VAC, POLE 3 POLE, AMPERAGE 6.3A, INTERRUPT CAPACITY 70KA, FREQUENCY 50/60HZ, CIRCUIT PROTECTION TYPE MOTOR CIRCUIT PROTECTION, TERMINAL DATA SCREW CLAMP, STANDARDS IEC/EN 60947-2, SPECIAL FEATURES FIXED F-FC TERMINAL | QA1 | EA |  |  |  |  | dzikri |  | 2021-07-15 15:25:23 | 2021-11-10 16:49:47
9900252046 | R0293 | BREAKER,CIRCUIT | 0000 | Stock | K67 | GEN | TMP | BREAKER: MCCB;3P;10A;380-415V;70KA | BREAKER: CIRCUIT, TYPE MOULDED CASE (MCCB), VOLTAGE 380 TO 415VAC, POLE 3 POLE, AMPERAGE 10A, INTERRUPT CAPACITY 70KA, FREQUENCY 50/60HZ, CIRCUIT PROTECTION TYPE MOTOR CIRCUIT PROTECTION, TERMINAL DATA SCREW CLAMP, STANDARDS IEC/EN 60947-2, SPECIAL FEATURES FIXED F-FC TERMINAL | QA1 | EA |  |  |  |  | dzikri |  | 2021-07-15 15:25:23 | 2021-11-10 16:57:49
9900252047 | R0293 | BREAKER,CIRCUIT | 0000 | Stock | K67 | GEN | TMP | BREAKER: MCCB;3P;16A;380-415V;70KA | BREAKER: CIRCUIT, TYPE MOULDED CASE (MCCB), VOLTAGE 380 TO 415VAC, POLE 3 POLE, AMPERAGE 16A, INTERRUPT CAPACITY 70KA, FREQUENCY 50/60HZ, CIRCUIT PROTECTION TYPE MOTOR CIRCUIT PROTECTION, TERMINAL DATA SCREW CLAMP, STANDARDS IEC/EN 60947-2, SPECIAL FEATURES FIXED F-FC TERMINAL | QA1 | EA |  |  |  |  | dzikri |  | 2021-07-15 15:25:23 | 2021-11-10 17:01:39
9900252048 | R0293 | BREAKER,CIRCUIT | 0000 | Stock | K67 | GEN | TMP | BREAKER: MCCB;3P;20A;380-415V;70KA | BREAKER: CIRCUIT, TYPE MOULDED CASE (MCCB), VOLTAGE 380 TO 415VAC, POLE 3 POLE, AMPERAGE 20A, INTERRUPT CAPACITY 70KA, FREQUENCY 50/60HZ, CIRCUIT PROTECTION TYPE MOTOR CIRCUIT PROTECTION, TERMINAL DATA SCREW CLAMP, STANDARDS IEC/EN 60947-2, SPECIAL FEATURES FIXED F-FC TERMINAL | QA1 | EA |  |  |  |  | dzikri |  | 2021-07-15 15:25:23 | 2021-11-10 17:05:10
9900252049 | R0293 | BREAKER,CIRCUIT | 0000 | Stock | K67 | GEN | TMP | BREAKER: MCCB;3P;32A;380-415V;70KA | BREAKER: CIRCUIT, TYPE MOULDED CASE (MCCB), VOLTAGE 380 TO 415VAC, POLE 3 POLE, AMPERAGE 32A, INTERRUPT CAPACITY 70KA, FREQUENCY 50/60HZ, CIRCUIT PROTECTION TYPE MOTOR CIRCUIT PROTECTION, TERMINAL DATA SCREW CLAMP, STANDARDS IEC/EN 60947-2, SPECIAL FEATURES FIXED F-FC TERMINAL | QA1 | EA |  |  |  |  | dzikri |  | 2021-07-15 15:25:23 | 2021-11-10 17:10:26
9900252050 | R0293 | BREAKER,CIRCUIT | 0000 | Stock | K67 | GEN | TMP | BREAKER: MCCB;3P;40A;380-415V;70KA | BREAKER: CIRCUIT, TYPE MOULDED CASE (MCCB), VOLTAGE 380 TO 415VAC, POLE 3 POLE, AMPERAGE 40A, INTERRUPT CAPACITY 70KA, FREQUENCY 50/60HZ, CIRCUIT PROTECTION TYPE MOTOR CIRCUIT PROTECTION, TERMINAL DATA SCREW CLAMP, STANDARDS IEC/EN 60947-2, SPECIAL FEATURES FIXED F-FC TERMINAL | QA1 | EA |  |  |  |  | dzikri |  | 2021-07-15 15:25:23 | 2021-11-10 20:47:11
9900252051 | R0293 | BREAKER,CIRCUIT | 0000 | Stock | K67 | GEN | TMP | BREAKER: MCCB;3P;50A;380-415V;70KA | BREAKER: CIRCUIT, TYPE MOULDED CASE (MCCB), VOLTAGE 380 TO 415VAC, POLE 3 POLE, AMPERAGE 50A, INTERRUPT CAPACITY 70KA, FREQUENCY 50/60HZ, CIRCUIT PROTECTION TYPE MOTOR CIRCUIT PROTECTION, TERMINAL DATA SCREW CLAMP, STANDARDS IEC/EN 60947-2, SPECIAL FEATURES FIXED F-FC TERMINAL | QA1 | EA |  |  |  |  | dzikri |  | 2021-07-15 15:25:23 | 2021-11-10 20:50:14
9900252052 | R0293 | BREAKER,CIRCUIT | 0000 | Stock | K67 | GEN | TMP | BREAKER: MCCB;3P;80A;380-415V;70KA | BREAKER: CIRCUIT, TYPE MOULDED CASE (MCCB), VOLTAGE 380 TO 415VAC, POLE 3 POLE, AMPERAGE 80A, INTERRUPT CAPACITY 70KA, FREQUENCY 50/60HZ, CIRCUIT PROTECTION TYPE MOTOR CIRCUIT PROTECTION, TERMINAL DATA SCREW CLAMP, STANDARDS IEC/EN 60947-2, SPECIAL FEATURES FIXED F-FC TERMINAL | QA1 | EA |  |  |  |  | dzikri |  | 2021-07-15 15:25:23 | 2021-11-10 21:01:17
9900252053 | R0293 | BREAKER,CIRCUIT | 0000 | Stock | K67 | GEN | TMP | BREAKER: MCCB;3P;160A;380-415V;65KA | BREAKER: CIRCUIT, TYPE MOULDED CASE (MCCB), VOLTAGE 380 TO 415VAC, POLE 3 POLE, AMPERAGE 160A, INTERRUPT CAPACITY 65KA, FREQUENCY 50/60HZ, CIRCUIT PROTECTION TYPE MOTOR CIRCUIT PROTECTION, TERMINAL DATA SCREW CLAMP, STANDARDS IEC/EN 60947-2, SPECIAL FEATURES FIXED F-F TERMINAL | QA1 | EA |  |  |  |  | dzikri |  | 2021-07-15 15:25:23 | 2021-11-10 22:21:13
9900252054 | R0293 | BREAKER,CIRCUIT | 0000 | Stock | K67 | GEN | TMP | BREAKER: MCCB;3P;400A;380-415V;65KA | BREAKER: CIRCUIT, TYPE MOULDED CASE (MCCB), VOLTAGE 380 TO 415VAC, POLE 3 POLE, AMPERAGE 400A, INTERRUPT CAPACITY 65KA, FREQUENCY 50/60HZ, CIRCUIT PROTECTION TYPE MOTOR CIRCUIT PROTECTION, TERMINAL DATA SCREW CLAMP, STANDARDS IEC/EN 60947-2, SPECIAL FEATURES FIXED F-FC TERMINAL | QA1 | EA |  |  |  |  | dzikri |  | 2021-07-15 15:25:23 | 2021-11-10 22:37:13
9900252062 | R0152 | BEARING,BALL | 3110 | Stock | K58 | GEN | TMP | BEARING,BALL: DG;60X130X31MM;6312 | BEARING: BALL, TYPE DEEP GROOVE, NUMBER OF ROW SINGLE ROW, BORE DIAMETER 60MM, OUTSIDE DIAMETER 130MM, WIDTH 31MM, STYLE OPEN, CAGE MATERIAL PRESSED STEEL, BORE SHAPE CYLINDRICAL, BEARING CODE 6312 | QA | EA |  |  |  |  | dzikri | R04 | 2021-07-15 15:25:23 | 2021-07-23 10:09:28
9900252076 |  |  |  | Stock | K59 | GEN |  |  |  | RAW | EA |  |  |  |  | admin |  | 2021-07-15 15:25:23 | 2021-07-15 15:25:23
9900252077 |  |  |  | Stock | K59 | GEN |  |  |  | RAW | EA |  |  |  |  | admin |  | 2021-07-15 15:25:23 | 2021-07-15 15:25:23
9900252078 |  |  |  | Stock | K59 | GEN |  |  |  | RAW | EA |  |  |  |  | admin |  | 2021-07-15 15:25:23 | 2021-07-15 15:25:23
9900252079 | R0035 | ADAPTER,TUBE TO PIPE | 0000 | TMP | TMP | GEN | TMP | ADAPTER: 1/4IN T X 1/2 MNPT;DUPL 2507 | ADAPTER: TUBE TO PIPE, TUBE SIZE 1/4 IN, TUBE CONNECTION TUBE OD, PIPE SIZE 1/2 IN, PIPE CONNECTION MALE NPT, MATERIAL SUPER DUPLEX STAINLESS STEEL 2507, MATERIAL STANDARD ASTM A789, PRESSURE RATING 7700 PSI, OVERALL LENGTH 45MM | QA | EA |  |  |  |  | syaiful | R04 | 2021-07-15 15:25:23 | 2021-08-24 01:02:45
9900252080 | R0035 | ADAPTER,TUBE TO PIPE | 0000 | TMP | TMP | GEN | TMP | ADAPTER: 3/8IN T X 1/2 MNPT;DUPL 2507 | ADAPTER: TUBE TO PIPE, TUBE SIZE 3/8 IN, TUBE CONNECTION TUBE OD, PIPE SIZE 1/2 IN, PIPE CONNECTION MALE NPT, MATERIAL SUPER DUPLEX STAINLESS STEEL 2507, MATERIAL STANDARD ASTM A789, PRESSURE RATING 7700 PSI, OVERALL LENGTH 46MM | QA | EA |  |  |  |  | syaiful | R04 | 2021-07-15 15:25:23 | 2021-08-24 01:02:45
9900252081 | R0035 | ADAPTER,TUBE TO PIPE | 0000 | TMP | TMP | GEN | TMP | ADAPTER: 1/2IN T X 1/2 MNPT;DUPL 2507 | ADAPTER: TUBE TO PIPE, TUBE SIZE 1/2 IN, TUBE CONNECTION TUBE OD, PIPE SIZE 1/2 IN, PIPE CONNECTION MALE NPT, MATERIAL SUPER DUPLEX STAINLESS STEEL 2507, MATERIAL STANDARD ASTM A789, PRESSURE RATING 7700 PSI, OVERALL LENGTH 49MM | QA | EA |  |  |  |  | syaiful | R04 | 2021-07-15 15:25:23 | 2021-08-24 01:02:45
9900252082 | R2262 | UNION,TUBE | 0000 | TMP | TMP | GEN | TMP | UNION,TUBE: 1/4IN;DUPLEX 2507;COMPR | UNION: TUBE, SIZE 1/4 IN, CONNECTION COMPRESSION, MATERIAL SUPER DUPLEX STAINLESS STEEL 2507, PRESSURE RATING 10000 PSI, LENGTH 40MM, SPECIFICATION ASTM A789 | QA | EA |  |  |  |  | syaiful |  | 2021-07-15 15:25:23 | 2021-09-11 14:42:30
9900252083 | R2262 | UNION,TUBE | 0000 | TMP | TMP | GEN | TMP | UNION,TUBE: 3/8IN;DUPLEX 2507;COMPR | UNION: TUBE, SIZE 3/8 IN, CONNECTION COMPRESSION, MATERIAL SUPER DUPLEX STAINLESS STEEL 2507, PRESSURE RATING 10000 PSI, LENGTH 45MM, SPECIFICATION ASTM A789 | QA | EA |  |  |  |  | syaiful |  | 2021-07-15 15:25:23 | 2021-09-11 14:41:41
9900252084 | R2262 | UNION,TUBE | 0000 | TMP | TMP | GEN | TMP | UNION,TUBE: 1/2IN;DUPLEX 2507;COMPR | UNION: TUBE, SIZE 1/2 IN, CONNECTION COMPRESSION, MATERIAL SUPER DUPLEX STAINLESS STEEL 2507, PRESSURE RATING 10000 PSI, LENGTH 51MM, SPECIFICATION ASTM A789 | QA | EA |  |  |  |  | syaiful |  | 2021-07-15 15:25:23 | 2021-09-11 14:40:06
9900252085 |  |  |  | Stock | K80 | GEN |  |  |  | RAW | EA |  |  |  |  | admin |  | 2021-07-15 15:25:23 | 2021-07-15 15:25:23
9900252087 | R2244 | TUBING,METALLIC | 0000 | TMP | TMP | GEN | TMP | TUBING,METALLIC: | TUBING: METALLIC, TYPE ROUND SEAMLESS, OUTSIDE DIAMETER 1/4 IN, LENGTH 6M, WALL THICKNESS 0.035 IN, RATING 5100 PSI, MATERIAL SUPER DUPLEX STAINLESS STEEL, SPECIFICATION ASTM A789 | CAT | JT |  |  |  |  | bursah |  | 2021-07-15 15:25:23 | 2021-10-13 15:36:39
9900252088 | R2244 | TUBING,METALLIC | 0000 | TMP | TMP | GEN | TMP | TUBING,METALLIC: | TUBING: METALLIC, TYPE ROUND SEAMLESS, OUTSIDE DIAMETER 3/8 IN, LENGTH 6M, WALL THICKNESS 0.049 IN, RATING 4800 PSI, MATERIAL SUPER DUPLEX STAINLESS STEEL, SPECIFICATION ASTM A789 | CAT | JT |  |  |  |  | bursah |  | 2021-07-15 15:25:23 | 2021-10-13 15:41:57
9900252089 | R2244 | TUBING,METALLIC | 0000 | TMP | TMP | GEN | TMP | TUBING,METALLIC: | TUBING: METALLIC, TYPE ROUND SEAMLESS, OUTSIDE DIAMETER 1/4 IN, LENGTH 6M, WALL THICKNESS 0.065 IN, RATING 10200 PSI, MATERIAL SUPER DUPLEX STAINLESS STEEL, SPECIFICATION ASTM A789 | CAT | JT |  |  |  |  | bursah |  | 2021-07-15 15:25:23 | 2021-10-13 15:44:02
9900252092 | R2375 | WRENCH,RATCHET | 0000 | Stock | K83 | GEN | TMP | WRENCH,RATCHET: 19X21MM;FOR SCAFFOLDING | WRENCH: RATCHET, DRIVE SIZE 19 X 21MM, MATERIAL CHROME STEEL, SPECIAL FEATURES FOR SCAFFOLDING | QA | EA |  |  |  |  | jayadi |  | 2021-07-15 15:25:23 | 2021-10-27 14:44:51
9900252097 |  |  |  | Stock | K71 | GEN |  |  |  | RAW | EA |  |  |  |  | admin |  | 2021-07-15 15:25:23 | 2021-07-15 15:25:23
9900252098 |  |  |  | Stock | K67 | GEN |  |  |  | RAW | EA |  |  |  |  | admin |  | 2021-07-15 15:25:23 | 2021-07-15 15:25:23
9900252099 |  |  |  | Stock | K81 | GEN |  |  |  | RAW | EA |  |  |  |  | admin |  | 2021-07-15 15:25:23 | 2021-07-15 15:25:23
9900252105 | R2245 | TUBING,NONMETALLIC | 0000 | TMP | TMP | GEN | TMP | TUBING,NONMETALLIC: | TUBING: NONMETALLIC, TYPE ROUND, OUTSIDE DIAMETER 1/2 IN, RATING 15 BAR, MATERIAL PLASTIC | CAT | RL |  |  |  |  | bursah |  | 2021-07-15 15:25:23 | 2021-10-13 15:47:21
9900252106 |  |  |  | Stock | K89 | GEN |  |  |  | RAW | CAN |  |  |  |  | admin |  | 2021-07-15 15:25:23 | 2021-07-15 15:25:23
9900252107 | R0159 | BEARING,SLEEVE | 0000 | TMP | TMP | GEN | TMP | BEARING,SLEEVE: PUMP | BEARING: SLEEVE, EQUIPMENT NAME PUMP, EQUIPMENT SERIAL NUMBER 582011A/B AND 582012A/B, MANUFACTURER STERLING FLUID SYSTEM, MANUFACTURER REFERENCE 460410917-118, MANUFACTURER REFERENCE POS 11 | CAT | EA |  |  |  |  | syaiful |  | 2021-07-15 15:25:23 | 2021-09-28 08:54:35
9900252109 | R0159 | BEARING,SLEEVE | 0000 | TMP | TMP | GEN | TMP | BEARING,SLEEVE: PUMP | BEARING: SLEEVE, EQUIPMENT NAME PUMP, EQUIPMENT SERIAL NUMBER 582011A/B AND 582012A/B, MANUFACTURER STERLING FLUID SYSTEM, MANUFACTURER REFERENCE 2623249-022, MANUFACTURER REFERENCE POS 13 | CAT | EA |  |  |  |  | syaiful |  | 2021-07-15 15:25:23 | 2021-09-28 08:53:57
9900252110 | R0159 | BEARING,SLEEVE | 0000 | TMP | TMP | GEN | TMP | BEARING,SLEEVE: PUMP | BEARING: SLEEVE, EQUIPMENT NAME PUMP, EQUIPMENT SERIAL NUMBER 582011A/B AND 582012A/B, MANUFACTURER STERLING FLUID SYSTEM, MANUFACTURER REFERENCE 2624205-022, MANUFACTURER REFERENCE POS 15 | CAT | EA |  |  |  |  | syaiful |  | 2021-07-15 15:25:23 | 2021-09-28 08:53:45
9900252112 | R0330 | BUSHING | 0000 | TMP | TMP | GEN | TMP | BUSHING: | BUSHING, TYPE STUFFING BOX, EQUIPMENT NAME PUMP, EQUIPMENT SERIAL NUMBER 582011A/B AND 582012A/B, MANUFACTURER STERLING FLUID SYSTEM, MANUFACTURER REFERENCE POS 20, MANUFACTURER REFERENCE 262-3251 | CAT | EA |  |  |  |  | syaiful |  | 2021-07-15 15:25:23 | 2021-09-28 08:48:59
9900252113 | R1443 | O-RING | 5331 | Stock | K85 | GEN | TMP | O-RING: PUMP;2611966-199;P29 | O-RING, EQUIPMENT NAME PUMP, EQUIPMENT SERIAL NUMBER 582011A/B AND 582012A/B, MANUFACTURER STERLING FLUID SYSTEM, MANUFACTURER REFERENCE 2611966-199, MANUFACTURER REFERENCE POS 29 | QA | EA |  |  |  |  | syaiful | R06 | 2021-07-15 15:25:23 | 2021-10-06 23:46:57
9900252115 | R1443 | O-RING | 5331 | Stock | K85 | GEN | TMP | O-RING: PUMP;2697599-199;P34 | O-RING, EQUIPMENT NAME PUMP, EQUIPMENT SERIAL NUMBER 582011A/B AND 582012A/B, MANUFACTURER STERLING FLUID SYSTEM, MANUFACTURER REFERENCE 2697599-199, MANUFACTURER REFERENCE POS 34 | QA | EA |  |  |  |  | syaiful | R06 | 2021-07-15 15:25:23 | 2021-10-06 23:47:29
9900252118 | 5574A | TUBE,METALLIC | 4710 | TMP | TMP | GEN | TMP | TUBE: | TUBE: METALLIC, CROSS SECTION ROUND, OUTSIDE DIAMETER 3/8IN, WALL THICKNESS 1.2MM, LENGTH 6M, CONSTRUCTION SEAMLESS, PRESSURE RATING 4800PSI, MATERIAL STAINLESS STEEL 316, MATERIAL STANDARD ASTM A269, OPERATING TEMPERATURE -28 TO 37DEG C | CAT | LG |  |  |  |  | syaiful |  | 2021-07-15 15:25:23 | 2021-07-28 12:23:31
9900252122 | R1295 | LUBRICANT | 0000 | Stock | K88 | GEN | TMP | LUBRICANT: | LUBRICANT, | RAW | CAN |  |  |  |  | jayadi |  | 2021-07-15 15:25:23 | 2021-10-31 14:47:13
9900252124 |  |  |  | Stock | K58 | GEN |  |  |  | RAW | EA |  |  |  |  | admin |  | 2021-07-15 15:25:23 | 2021-07-15 15:25:23
9900252125 | R0877 | FILTER,FUEL | 0000 | TMP | TMP | GEN | TMP | FILTER,FUEL: SPIN;93X188MM;1-14UN;CL;25U | FILTER: FUEL, TYPE SPIN-ON, SIZE 93MM OD X 188MM LG, ELEMENT MATERIAL CELLULOSE, FILTERING RETENTION 25UM, HOUSING MATERIAL METAL, CONNECTION 1 IN-14 UN | QA | EA |  |  |  |  | syaiful | R06 | 2021-07-15 15:25:23 | 2021-10-03 12:33:47
9900252126 |  |  |  | Stock | K58 | GEN |  |  |  | RAW | EA |  |  |  |  | admin |  | 2021-07-15 15:25:23 | 2021-07-15 15:25:23
9900252127 | R0877 | FILTER,FUEL | 0000 | TMP | TMP | GEN | TMP | FILTER,FUEL: CART;21X109X248MM;CL;2U | FILTER: FUEL, TYPE CARTRIDGE, SIZE 21MM ID X 109MM OD X 248MM LG, ELEMENT MATERIAL CELLULOSE, FILTERING RETENTION 2UM, HOUSING MATERIAL PLASTIC | QA | EA |  |  |  |  | dzikri | R06 | 2021-07-15 15:25:23 | 2021-10-02 21:03:23
9900252128 | R0879 | FILTER,OIL | 0000 | TMP | TMP | GEN | TMP | FILTER,OIL: SPIN;120X287MM;1-1/2-16;40U | FILTER: OIL, SIZE 120MM OD X 287MM LG, ELEMENT MATERIAL CELLULOSE, FILTERING RETENTION 40UM, HOUSING MATERIAL METAL, TYPE SPIN-ON, CONNECTION 1-1/2 IN-16 UN | QA | EA |  |  |  |  | dzikri | R06 | 2021-07-15 15:25:23 | 2021-10-03 23:48:48
9900252129 |  |  |  | Stock | K58 | GEN |  |  |  | RAW | EA |  |  |  |  | admin |  | 2021-07-15 15:25:23 | 2021-07-15 15:25:23
9900252130 |  |  |  | Stock | K58 | GEN |  |  |  | RAW | EA |  |  |  |  | admin |  | 2021-07-15 15:25:23 | 2021-07-15 15:25:23
9900252131 |  |  |  | Stock | K58 | GEN |  |  |  | RAW | EA |  |  |  |  | admin |  | 2021-07-15 15:25:23 | 2021-07-15 15:25:23
9900252132 |  |  |  | Stock | K58 | GEN |  |  |  | RAW | EA |  |  |  |  | admin |  | 2021-07-15 15:25:23 | 2021-07-15 15:25:23
9900252136 |  |  |  | Stock | K58 | GEN |  |  |  | RAW | EA |  |  |  |  | admin |  | 2021-07-15 15:25:23 | 2021-07-15 15:25:23
9900252144 |  |  |  | Stock | K59 | GEN |  |  |  | RAW | EA |  |  |  |  | admin |  | 2021-07-15 15:25:23 | 2021-07-15 15:25:23
9900252145 |  |  |  | Stock | K59 | GEN |  |  |  | RAW | EA |  |  |  |  | admin |  | 2021-07-15 15:25:23 | 2021-07-15 15:25:23
9900252149 |  |  |  | Stock | K58 | GEN |  |  |  | RAW | EA |  |  |  |  | admin |  | 2021-07-15 15:25:23 | 2021-07-15 15:25:23
9900252154 | R2374 | WRENCH,PIPE | 0000 | TMP | TMP | GEN | TMP | WRENCH,PIPE: | WRENCH: PIPE, | RAW | EA |  |  |  |  | jayadi |  | 2021-07-15 15:25:23 | 2021-10-18 13:49:55
9900252166 | R0257 | BOLT,U | 0000 | Stock | K81 | GEN | TMP | BOLT,U: 1/2 X 1/4IN;SS304;NUT+WSR | BOLT: U, NOMINAL SIZE 1/2 IN, DIAMETER 1/4 IN, THREADS 20 UNC, INSIDE WIDTH 15/16 IN, INSIDE LENGTH 1-3/4 IN, THREAD LENGTH 1 IN, MATERIAL STAINLESS STEEL 304, ADDITIONAL ITEMS C/W NUT AND WASHER SS304 | QA | EA |  |  |  |  | jayadi | R07 | 2021-07-15 15:25:23 | 2021-11-04 12:41:08
9900252167 |  |  |  | Stock | K86 | GEN |  |  |  | RAW | L |  |  |  |  | admin |  | 2021-07-15 15:25:23 | 2021-07-15 15:25:23
9900252168 | R0257 | BOLT,U | 0000 | Stock | K81 | GEN | TMP | BOLT,U: 1 X 1/4IN;SS304;NUT+WSR | BOLT: U, NOMINAL SIZE 1 IN, DIAMETER 1/4 IN, THREADS 20 UNC, INSIDE WIDTH 1-3/8 IN, INSIDE LENGTH 2-1/4 IN, THREAD LENGTH 1-1/8 IN, MATERIAL STAINLESS STEEL 304, ADDITIONAL ITEMS C/W NUT AND WASHER SS304 | QA | EA |  |  |  |  | jayadi | R07 | 2021-07-15 15:25:23 | 2021-11-04 12:20:00
9900252169 | R0062 | ANGLE,STRUCTURAL | 0000 | Stock | K78 | GEN | TMP | ANGLE: 50X50X4MM;6M;STL;PERFORATED | ANGLE: STRUCTURAL, WIDTH 50 X 50MM, LENGTH 6M, THICKNESS 4MM, MATERIAL STEEL, SPECIAL FEATURES PERFORATED | QA | LE |  |  |  |  | jayadi | R05 | 2021-07-15 15:25:23 | 2021-10-02 08:59:19
9900252174 | R1471 | PAINT | 0000 | Stock | K86 | GEN | TMP | PAINT: ALKYD;GRY 119;HI GLOSS;0.9L | PAINT, TYPE ALKYD, COLOR PLATINUM GREY NO.119, FINISH HIGH GLOSS, CONTAINER CAN OF 0.9 L, SPECIAL FEATURES WOOD AND METAL | QA | CAN |  |  |  |  | syaiful |  | 2021-07-15 15:25:23 | 2021-11-06 14:48:55
9900252176 |  |  |  | Stock | K80 | GEN |  |  |  | RAW | EA |  |  |  |  | admin |  | 2021-07-15 15:25:23 | 2021-07-15 15:25:23
9900252177 | R0257 | BOLT,U | 0000 | Stock | K81 | GEN | TMP | BOLT,U: 3/4 X 1/4IN;SS304;NUT+WSR | BOLT: U, NOMINAL SIZE 3/4 IN, DIAMETER 1/4 IN, THREADS 20 UNC, INSIDE WIDTH 1-1/8 IN, INSIDE LENGTH 2 IN, THREAD LENGTH 1-1/8 IN, MATERIAL STAINLESS STEEL 304, ADDITIONAL ITEMS C/W NUT AND WASHER SS304 | QA | EA |  |  |  |  | jayadi | R07 | 2021-07-15 15:25:23 | 2021-11-04 12:54:08
9900252184 |  |  |  | Stock | K76 | GEN |  |  |  | RAW | EA |  |  |  |  | admin |  | 2021-07-15 15:25:23 | 2021-07-15 15:25:23
9900252185 | R0245 | BOLT,ANCHOR | 0000 | Stock | K81 | GEN | TMP | BOLT,ANCHOR: L;12X120MM;SS304 | BOLT: ANCHOR, DIAMETER 12MM, LENGTH 120MM, THREAD LENGTH 60MM, MATERIAL STAINLESS STEEL 304, TYPE L, ADDITIONAL ITEMS C/W HEX NUT & FLAT WASHER, SPECIAL FEATURES 50MM HOOK | QA | EA |  |  |  |  | jayadi |  | 2021-07-15 15:25:23 | 2021-11-14 09:38:15
9900252186 | R2213 | TRAY,CABLE | 0000 | Stock | K68 | GEN | TMP | TRAY,CABLE: LADDER;200X100X6000MM;ALUM | TRAY: CABLE, TYPE LADDER, SIZE 200MM W X 100MM H X 6M LG, MATERIAL ALUMINIUM, STANDARDS NEMA 20C, ADDITIONAL ITEMS C/W COVER, COVER CLAMP, BOLT, NUT, RING WASHER, CLAMP AND JOINT LADDER | QA | LE |  |  |  |  | jayadi |  | 2021-07-15 15:25:23 | 2021-10-27 19:42:27
9900252187 | R0803 | ELBOW,TRAY | 0000 | Stock | K68 | GEN | TMP | ELBOW,TRAY: HORIZONT;90D;200X100MM;ALUM | ELBOW: TRAY, TYPE HORIZONTAL, SIZE 200MM W X 100MM H, DEGREE 90, MATERIAL ALUMINIUM, STANDARDS NEMA 20C, ADDITIONAL ITEMS C/W COVER, COVER CLAMP, BOLT, NUT, RING WASHER AND JOINT LADDER | QA | EA |  |  |  |  | jayadi |  | 2021-07-15 15:25:23 | 2021-10-27 20:15:52
9900252188 | 5572A | PIPE,LINE | 4710 | TMP | TMP | GEN | TMP | PIPE,LINE: 1/2IN;6M;S40;A53-B;SML;BE;HDG | PIPE: LINE, SIZE 1/2 IN, STRUCTURE SEAMLESS, RATING SCH 40, MATERIAL CARBON STEEL, SPECIFICATION ASTM A53, GRADE B, LENGTH 6M, ENDS BEVELED, FINISH HOT DIP GALVANIZED, INDUSTRY STANDARD ASME B36.10 | QA | JT | NON FABRICATION | NON BOM | NON CRITICAL |  | bursah | R03 | 2021-07-15 15:25:23 | 2021-08-02 16:37:21
9900252189 | R2258 | UNION | 0000 | TMP | TMP | GEN | TMP | UNION: | UNION, TYPE PIPE, SIZE 1/2 IN, 300MM, MATERIAL HOT DEEP GALVANIZE, MANUFACTURER REFERENCE NEMA20B | CAT | EA |  |  |  |  | bursah |  | 2021-07-15 15:25:23 | 2021-09-11 19:09:03
9900252190 |  |  |  | Stock | K59 | GEN |  |  |  | RAW | EA |  |  |  |  | admin |  | 2021-07-15 15:25:23 | 2021-07-15 15:25:23
9900252193 |  |  |  | Stock | K96 | GEN |  |  |  | RAW | EA |  |  |  |  | admin |  | 2021-07-15 15:25:23 | 2021-07-15 15:25:23
9900252194 | R0605 | COUPLING | 0000 | TMP | TMP | GEN | TMP | COUPLING: | COUPLING, TYPE FLEXIBLE, SIZE 1-1/2 IN, MATERIAL DUCTILE IRON, SPECIAL FEATURES ORANGE ENAMEL, SPECIAL FEATURES WITH GASKET EPDM GRADE E | CAT | EA |  |  |  |  | syaiful |  | 2021-07-15 15:25:23 | 2021-11-09 20:06:26
9900252195 | R0605 | COUPLING | 0000 | TMP | TMP | GEN | TMP | COUPLING: | COUPLING, TYPE FLEXIBLE, SIZE 2 IN, MATERIAL DUCTILE IRON, SPECIAL FEATURES ORANGE ENAMEL, SPECIAL FEATURES WITH GASKET EPDM GRADE E | CAT | EA |  |  |  |  | syaiful |  | 2021-07-15 15:25:23 | 2021-11-09 20:05:52
9900252197 |  |  |  | Stock | K77 | GEN |  |  |  | RAW | EA |  |  |  |  | admin |  | 2021-07-15 15:25:23 | 2021-07-15 15:25:23
9900252198 |  |  |  | Stock | K71 | GEN |  |  |  | RAW | EA |  |  |  |  | admin |  | 2021-07-15 15:25:23 | 2021-07-15 15:25:23
9900252199 |  |  |  | Stock | K64 | GEN |  |  |  | RAW | KG |  |  |  |  | admin |  | 2021-07-15 15:25:23 | 2021-07-15 15:25:23
9900252200 |  |  |  | Stock | K59 | GEN |  |  |  | RAW | EA |  |  |  |  | admin |  | 2021-07-15 15:25:23 | 2021-07-15 15:25:23
9900252202 | R0293 | BREAKER,CIRCUIT | 0000 | Stock | K67 | GEN | TMP | BREAKER: MCB;1P;10A | BREAKER: CIRCUIT, TYPE MINIATURE (MCB), VOLTAGE 277VAC, POLE 1 POLE, AMPERAGE 10A, INTERRUPT CAPACITY 2HP, FREQUENCY 50/60HZ, CIRCUIT PROTECTION TYPE MOTOR CIRCUIT PROTECTION, TERMINAL DATA SCREW CLAMP, STANDARDS IEC/EN 60934 | QA1 | EA |  |  |  |  | dzikri |  | 2021-07-15 15:25:23 | 2021-11-12 13:39:47
9900252203 | R0293 | BREAKER,CIRCUIT | 0000 | Stock | K67 | GEN | TMP | BREAKER: MCB;1P;25A | BREAKER: CIRCUIT, TYPE MINIATURE (MCB), VOLTAGE 277VAC, POLE 1 POLE, AMPERAGE 25A, INTERRUPT CAPACITY 5HP, FREQUENCY 50/60HZ, CIRCUIT PROTECTION TYPE MOTOR CIRCUIT PROTECTION, TERMINAL DATA SCREW CLAMP, STANDARDS IEC/EN 60934 | QA1 | EA |  |  |  |  | dzikri |  | 2021-07-15 15:25:23 | 2021-11-12 13:35:32
9900252204 | R2258 | UNION | 0000 | TMP | TMP | GEN | TMP | UNION: | UNION, TYPE PIPE, SIZE 3/4 IN, 300MM, MATERIAL HOT DEEP GALVANIZE, MANUFACTURER REFERENCE NEMA20B | CAT | EA |  |  |  |  | bursah |  | 2021-07-15 15:25:23 | 2021-09-11 19:11:27
9900252205 | 03768 | ELBOW,PIPE | 4730 | Stock | TMP | GEN | TMP | ELBOW: 90D;LR;1/2IN;3000PSI;A197;SW;GALV | ELBOW: PIPE, SIZE 1/2 IN, CONNECTION SOCKET WELD, DEGREE 90, RADIUS LONG, RATING 3000 PSI, MATERIAL MALLEABLE IRON, SPECIFICATION ASTM A197, FINISH GALVANIZED, INDUSTRY STANDARD ASME B16.11 | CAT | EA |  |  |  |  | syaiful |  | 2021-07-15 15:25:23 | 2021-10-28 22:23:30
9900252206 | 03768 | ELBOW,PIPE | 4730 | Stock | TMP | GEN | TMP | ELBOW: 90D;SR;3/4IN;3000PSI;FNPT;GALV | ELBOW: PIPE, SIZE 3/4 IN, CONNECTION FEMALE NPT, DEGREE 90, RADIUS SHORT, RATING 3000 PSI, MATERIAL DUCTILE IRON, SPECIFICATION ASTM A536, GRADE 65-45-12, FINISH GALVANIZED | CAT | EA |  |  |  |  | bursah |  | 2021-07-15 15:25:23 | 2021-11-11 16:31:53
9900252211 |  |  |  | Stock | K69 | GEN |  |  |  | RAW | EA |  |  |  |  | admin |  | 2021-07-15 15:25:23 | 2021-07-15 15:25:23
9900252212 |  |  |  | Stock | K59 | GEN |  |  |  | RAW | EA |  |  |  |  | admin |  | 2021-07-15 15:25:23 | 2021-07-15 15:25:23
9900252214 | R0306 | BRUSH,PAINT | 0000 | TMP | TMP | GEN | TMP | BRUSH,PAINT: | BRUSH: PAINT, BRISTLE SIZE 4 IN LG, BRISTLE MATERIAL POLYESTER, SHAPE ROLLER | CAT | EA |  |  |  |  | akmal |  | 2021-07-15 15:25:23 | 2021-09-20 22:42:53
9900252217 |  |  |  | Stock | K86 | GEN |  |  |  | RAW | PL |  |  |  |  | admin |  | 2021-07-15 15:25:23 | 2021-07-15 15:25:23
9900252218 |  |  |  | Stock | K86 | GEN |  |  |  | RAW | PL |  |  |  |  | admin |  | 2021-07-15 15:25:23 | 2021-07-15 15:25:23
9900252225 | R0983 | GLASS,SIGHT | 0000 | TMP | TMP | GEN | TMP | GLASS,SIGHT: | GLASS: SIGHT, COLOR CLEAR, USAGE DESIGN INSPECTION BOX, EQUIPMENT NAME SEPARATOR, EQUIPMENT TYPE/MODEL MAB-104B-24, ADDITIONAL EQUIPMENT DATA PRODUCT NO. 881241-08-14, MANUFACTURER ALFA LAVAL, MANUFACTURER REFERENCE 37166 | CAT | EA |  |  |  |  | syaiful |  | 2021-07-15 15:25:23 | 2021-08-11 23:05:27
9900252226 | R0875 | FILTER,AIR | 0000 | TMP | TMP | GEN | TMP | FILTER,AIR: COMP;02250153-061 | FILTER: AIR, SPECIAL FEATURES 1-1/2 IN NPT, SCH-340N, EQUIPMENT NAME AIR COMPRESSOR, MANUFACTURER SULLAIR, MANUFACTURER REFERENCE 02250153-061 | QA1 | EA |  |  |  |  | syaiful |  | 2021-07-15 15:25:23 | 2021-11-11 15:42:59
9900252227 |  |  |  | Stock | K85 | GEN |  |  |  | RAW | EA |  |  |  |  | admin |  | 2021-07-15 15:25:23 | 2021-07-15 15:25:23
9900252232 |  |  |  | Stock | K59 | GEN |  |  |  | RAW | EA |  |  |  |  | admin |  | 2021-07-15 15:25:23 | 2021-07-15 15:25:23
9900252233 |  |  |  | Stock | K58 | GEN |  |  |  | RAW | EA |  |  |  |  | admin |  | 2021-07-15 15:25:23 | 2021-07-15 15:25:23
9900252234 | R0612 | COUPLING,SHAFT | 0000 | TMP | TMP | GEN | TMP | COUPLING: | COUPLING, TYPE FLEXIBLE, USAGE DESIGN PUMP SHAFT, EQUIPMENT NAME SEPARATOR, EQUIPMENT TYPE/MODEL MAB-104B-24, ADDITIONAL EQUIPMENT DATA PRODUCT NO. 881241-08-14, MANUFACTURER ALFA LAVAL, MANUFACTURER REFERENCE 534305-01 | CAT | EA |  |  |  |  | syaiful |  | 2021-07-15 15:25:23 | 2021-08-11 23:11:35
9900252235 |  |  |  | Stock | K85 | GEN |  |  |  | RAW | EA |  |  |  |  | admin |  | 2021-07-15 15:25:23 | 2021-07-15 15:25:23
9900252236 |  |  |  | Stock | K81 | GEN |  |  |  | RAW | EA |  |  |  |  | admin |  | 2021-07-15 15:25:23 | 2021-07-15 15:25:23
9900252237 |  |  |  | Stock | K85 | GEN |  |  |  | RAW | EA |  |  |  |  | admin |  | 2021-07-15 15:25:23 | 2021-07-15 15:25:23
9900252238 | R1443 | O-RING | 5331 | Stock | K85 | GEN | TMP | O-RING: INSPECTION BOX:MAB-104B-24;66555 | O-RING, TYPE INSPECTION BOX, MATERIAL NBR, EQUIPMENT NAME SEPARATOR, EQUIPMENT TYPE/MODEL MAB-104B-24, ADDITIONAL EQUIPMENT DATA PRODUCT NO. 881241-08-14, MANUFACTURER ALFA LAVAL, MANUFACTURER REFERENCE 66555 | QA | EA |  |  |  |  | syaiful | R06 | 2021-07-15 15:25:23 | 2021-09-21 15:00:55
9900252239 |  |  |  | Stock | K85 | GEN |  |  |  | RAW | EA |  |  |  |  | admin |  | 2021-07-15 15:25:23 | 2021-07-15 15:25:23
9900252240 | R1740 | RING | 0000 | TMP | TMP | GEN | TMP | RING: SEAL;SEPAR;MAB-104B-24;223521-21 | RING, TYPE SEAL, MATERIAL NBR, USAGE DESIGN SHAFT, EQUIPMENT NAME SEPARATOR, EQUIPMENT TYPE/MODEL MAB-104B-24, ADDITIONAL EQUIPMENT DATA PRODUCT NO. 881241-08-14, MANUFACTURER ALFA LAVAL, MANUFACTURER REFERENCE 223521-21 | QA1 | EA |  |  |  |  | syaiful |  | 2021-07-15 15:25:23 | 2021-10-23 00:46:28
9900252241 | R1852 | SHAFT,GEAR | 0000 | TMP | TMP | GEN | TMP | SHAFT,GEAR: | SHAFT: GEAR, TYPE WORM WHEEL, MATERIAL STAINLESS STEEL, USAGE DESIGN HORIZONTAL DRIVING, EQUIPMENT NAME SEPARATOR, EQUIPMENT TYPE/MODEL MAB-104B-24, ADDITIONAL EQUIPMENT DATA PRODUCT NO. 881241-08-14, MANUFACTURER ALFA LAVAL, MANUFACTURER REFERENCE 519993-81 | CAT | EA |  |  |  |  | syaiful |  | 2021-07-15 15:25:23 | 2021-08-12 03:02:06
9900252246 |  |  |  | Stock | K86 | GEN |  |  |  | RAW | PL |  |  |  |  | admin |  | 2021-07-15 15:25:23 | 2021-07-15 15:25:23
9900252247 |  |  |  | Stock | K86 | GEN |  |  |  | RAW | PL |  |  |  |  | admin |  | 2021-07-15 15:25:23 | 2021-07-15 15:25:23
9900252248 |  |  |  | Stock | K86 | GEN |  |  |  | RAW | PL |  |  |  |  | admin |  | 2021-07-15 15:25:23 | 2021-07-15 15:25:23
9900252249 |  |  |  | Stock | K86 | GEN |  |  |  | RAW | PL |  |  |  |  | admin |  | 2021-07-15 15:25:23 | 2021-07-15 15:25:23
9900252250 |  |  |  | Stock | K78 | GEN |  |  |  | RAW | EA |  |  |  |  | admin |  | 2021-07-15 15:25:23 | 2021-07-15 15:25:23
9900252251 | R0433 | CHANNEL,STRUCTURAL | 0000 | Stock | K78 | GEN | TMP | CHANNEL: 50X50X15MM;4M;FRP | CHANNEL: STRUCTURAL, SIZE 50 X 50 X 15MM, LENGTH 4M, MATERIAL FIBREGLASS REINFOCED PLASTIC | QA | EA |  |  |  |  | jayadi | R07 | 2021-07-15 15:25:23 | 2021-10-11 17:00:01
9900252252 | R0149 | BEAM,STRUCTURAL | 0000 | Stock | K78 | GEN | TMP | BEAM: H;100X100X15X | BEAM: STRUCTURAL, TYPE H, DEPTH 100MM, FLANGE WIDTH 100MM, FLANGE THICKNESS 15MM, WEB THICKNESS 15MM, LENGTH 4000MM, MATERIAL FIBERGLASS | CAT | LG |  |  |  |  | bursah |  | 2021-07-15 15:25:23 | 2021-11-07 17:07:12
9900252253 |  |  |  | Stock | K76 | GEN |  |  |  | RAW | EA |  |  |  |  | admin |  | 2021-07-15 15:25:23 | 2021-07-15 15:25:23
9900252270 |  |  |  | Stock | K76 | GEN |  |  |  | RAW | EA |  |  |  |  | admin |  | 2021-07-15 15:25:23 | 2021-07-15 15:25:23
9900252271 |  |  |  | Stock | K76 | GEN |  |  |  | RAW | EA |  |  |  |  | admin |  | 2021-07-15 15:25:23 | 2021-07-15 15:25:23
9900252274 | R1821 | SCREWDRIVER SET | 0000 | TMP | TMP | GEN | TMP | SCREWDRIVER SET: | SCREWDRIVER SET, | RAW | SET |  |  |  |  | jayadi |  | 2021-07-15 15:25:23 | 2021-09-12 16:13:15
9900252276 |  |  |  | Stock | K67 | GEN |  |  |  | RAW | EA |  |  |  |  | admin |  | 2021-07-15 15:25:23 | 2021-07-15 15:25:23
9900252277 |  |  |  | Stock | K59 | GEN |  |  |  | RAW | EA |  |  |  |  | admin |  | 2021-07-15 15:25:23 | 2021-07-15 15:25:23
9900252279 |  |  |  | Stock | K55 | GEN |  |  |  | RAW | EA |  |  |  |  | admin |  | 2021-07-15 15:25:23 | 2021-07-15 15:25:23
9900252300 |  |  |  | Stock | K58 | GEN |  |  |  | RAW | SET |  |  |  |  | admin |  | 2021-07-15 15:25:23 | 2021-07-15 15:25:23
9900252303 |  |  |  | Stock | K85 | GEN |  |  |  | RAW | EA |  |  |  |  | admin |  | 2021-07-15 15:25:23 | 2021-07-15 15:25:23
9900252307 | R0879 | FILTER,OIL | 0000 | TMP | TMP | GEN | TMP | FILTER,OIL: HYD-CR;ST766654G-P234;NO.234 | FILTER: OIL, TYPE HYDRAULIC, CARTRIDGE, EQUIPMENT NAME STEAM TURBINE, EQUIPMENT TYPE/MODEL 2X9 STAGE, ADDITIONAL EQUIPMENT DATA SINGLE OR DUAL FLASH, REACTION TYPE, CONDENSING, 3000 RPM, OR EQUIVALENT, MANUFACTURER FUJI ELECTRIC, MANUFACTURER REFERENCE DWG:ST766654G-POS 234, MANUFACTURER REFERENCE REF NO.234, MANUFACTURER REFERENCE HC9600FKT8, MANUFACTURER REFERENCE 000785816 | QA | EA |  |  |  |  | dzikri | R06 | 2021-07-15 15:25:23 | 2021-10-04 11:29:16
9900252308 | R0943 | GASKET | 0000 | TMP | TMP | GEN | TMP | GASKET: NBR;ST590614;223;ST214668C2-P24 | GASKET, MATERIAL NBR, EQUIPMENT NAME STEAM TURBINE, EQUIPMENT TYPE/MODEL 2X9 STAGE, ADDITIONAL EQUIPMENT DATA SINGLE OR DUAL FLASH, REACTION TYPE, CONDENSING, 3000 RPM, OR EQUIVALENT, MANUFACTURER FUJI ELECTRIC, MANUFACTURER REFERENCE DWG:ST214668C2-POS 24, MANUFACTURER REFERENCE ITEM NO.223, MANUFACTURER REFERENCE DWG:ST590614 | QA | EA |  |  |  |  | dzikri | R05 | 2021-07-15 15:25:23 | 2021-09-30 15:57:46
9900252309 | R1455 | PACKING | 0000 | TMP | TMP | GEN | TMP | PACKING: 22X27MM;AL;ST109469-P268 | PACKING, MATERIAL ALUMINIUM A1050, SIZE 22 X 27MM, USAGE DESIGN E/H CONVERTER DEVICE, EQUIPMENT NAME STEAM TURBINE, EQUIPMENT TYPE/MODEL 2X9 STAGE, ADDITIONAL EQUIPMENT DATA SINGLE OR DUAL FLASH, REACTION TYPE, CONDENSING, 3000 RPM, MANUFACTURER FUJI ELECTRIC, MANUFACTURER REFERENCE DWG:ST590752C3, MANUFACTURER REFERENCE DWG:ST109469-POS 268, MANUFACTURER REFERENCE ITEM NO.215 | QA | EA |  |  |  |  | syaiful | R05 | 2021-07-15 15:25:23 | 2021-08-28 21:25:34
9900252310 | R1443 | O-RING | 5331 | Stock | K85 | GEN | TMP | O-RING: 9.8X2.4MM;NBR;P10A;ST109469-P262 | O-RING, INSIDE DIAMETER 9.8MM, OUTSIDE DIAMETER 14.6MM, WIDTH 2.4MM, MATERIAL NBR, INDUSTRY STANDARD JIS B2401-P10A, EQUIPMENT NAME STEAM TURBINE, EQUIPMENT TYPE/MODEL 2X9 STAGE, ADDITIONAL EQUIPMENT DATA SINGLE OR DUAL FLASH, REACTION TYPE, CONDENSING, 3000 RPM, OR EQUIVALENT, MANUFACTURER FUJI ELECTRIC, MANUFACTURER REFERENCE ITEM NO.214, MANUFACTURER REFERENCE DWG:ST109469-POS 262 | QA | EA |  |  |  |  | akmal | R04 | 2021-07-15 15:25:23 | 2021-07-31 20:24:20
9900252311 | R1443 | O-RING | 5331 | Stock | K85 | GEN | TMP | O-RING: 31.7X3.5MM;NBR;P32;ST109469-P229 | O-RING, TYPE E/H CONVERTER DEVICE, INSIDE DIAMETER 31.7MM, WIDTH 3.5MM, MATERIAL NBR, INDUSTRY STANDARD JIS B2401-P32, EQUIPMENT NAME STEAM TURBINE, EQUIPMENT TYPE/MODEL 2X9 STAGE, ADDITIONAL EQUIPMENT DATA SINGLE OR DUAL FLASH, REACTION TYPE, CONDENSING, 3000 RPM, OR EQUIVALENT, MANUFACTURER FUJI ELECTRIC, MANUFACTURER REFERENCE DWG:ST109469-POS 229, MANUFACTURER REFERENCE ITEM NO.213 | QA | EA |  |  |  |  | syaiful | R04 | 2021-07-15 15:25:23 | 2021-08-28 13:35:24
9900252312 | R1826 | SEAL | 0000 | TMP | TMP | GEN | TMP | SEAL: DUST;12.5X20.5X4.5MM;ST109469-P227 | SEAL, TYPE DUST, SIZE 12.5 X 20.5 X 4.5MM, USAGE DESIGN E/H CONVERTER DEVICE, EQUIPMENT NAME STEAM TURBINE, EQUIPMENT TYPE/MODEL 2X9 STAGE, ADDITIONAL EQUIPMENT DATA SINGLE OR DUAL FLASH, REACTION TYPE, CONDENSING, 3000 RPM, OR EQUIVALENT, MANUFACTURER FUJI ELECTRIC, MANUFACTURER REFERENCE DWG:ST109469-POS 227, MANUFACTURER REFERENCE ITEM NO.212 | QA | EA |  |  |  |  | syaiful |  | 2021-07-15 15:25:23 | 2021-09-04 14:55:36
9900252314 |  |  |  | Stock | K74 | GEN |  |  |  | RAW | JT |  |  |  |  | admin |  | 2021-07-15 15:25:23 | 2021-07-15 15:25:23
9900252317 |  |  |  | Stock | K58 | GEN |  |  |  | RAW | EA |  |  |  |  | admin |  | 2021-07-15 15:25:23 | 2021-07-15 15:25:23
9900252318 |  |  |  | Stock | K58 | GEN |  |  |  | RAW | EA |  |  |  |  | admin |  | 2021-07-15 15:25:23 | 2021-07-15 15:25:23
9900252321 | R0105 | BALLAST | 0000 | TMP | TMP | GEN | TMP | BALLAST: HID HPL/HPI;400W;230V;1L | BALLAST, TYPE HID HPL/HPI, VOLTAGE 230VAC, WATTAGE 400W, NUMBER OF LAMPS 1, FREQUENCY 50 HZ, TERMINAL DATA SCREW | QA | EA |  |  |  |  | akmal | R07 | 2021-07-15 15:25:23 | 2021-11-02 09:42:23
9900252322 |  |  |  | Stock | K76 | GEN |  |  |  | RAW | EA |  |  |  |  | admin |  | 2021-07-15 15:25:23 | 2021-07-15 15:25:23
9900252323 | R2275 | VALVE,GATE | 0000 | Stock | K77 | GEN | TMP | VALVE,GATE: 1-1/2IN;800;FNPT | VALVE: GATE, SIZE 1-1/2 IN, DESIGN RATING 800 PSI, CONNECTION FEMALE NPT | CAT | EA |  |  |  |  | jayadi |  | 2021-07-15 15:25:23 | 2021-10-19 08:24:08
9900252324 | R1564 | PLUG,PIPE | 0000 | TMP | TMP | GEN | TMP | PLUG,PIPE: RD;1-1/2IN;3000PSI;A105;MNPT | PLUG: PIPE, SIZE 1-1/2 IN, RATING 3000 PSI, MATERIAL CARBON STEEL, SPECIFICATION ASTM A105N, CONNECTION MALE NPT, HEAD ROUND, FINISH BLACK OXIDE, INDUSTRY STANDARD ASME B16.11 | QA | EA |  |  |  |  | akmal | R04 | 2021-07-15 15:25:23 | 2021-08-23 23:39:54
9900252325 | 03768 | ELBOW,PIPE | 4730 | TMP | TMP | GEN | TMP | ELBOW: 90D;LR;6IN;STD;WPB;BW;WLD;BLK | ELBOW: PIPE, SIZE 6 IN, CONNECTION BUTTWELD, DEGREE 90, RADIUS LONG, RATING SCH STD, MATERIAL CARBON STEEL, SPECIFICATION ASTM A234, GRADE WPB, FINISH BLACK OXIDE, STRUCTURE WELDED, INDUSTRY STANDARD ASME B16.9 | QA | EA |  |  |  |  | bursah | R03 | 2021-07-17 06:30:46 | 2021-07-17 06:30:46
9900252326 | 03798 | FLANGE,PIPE | 4730 | Stock | K76 | GEN | TMP | FLANGE: WN;RF;6IN;300PSI;A105;BLK | FLANGE: PIPE, SIZE 6 IN, RATING 300 PSI, FACE RAISED FACE, MATERIAL CARBON STEEL, TYPE WELD NECK, SPECIFICATION ASTM A105N, FINISH BLACK OXIDE, INDUSTRY STANDARD ASME B16.5, NUMBER OF HOLE 12, BOLT HOLE DIAMETER 22MM | QA | EA |  |  |  |  | dzikri | R02 | 2021-07-18 08:21:14 | 2021-07-18 19:22:02
9900252327 | R2275 | VALVE,GATE | 0000 | Stock | K77 | GEN | TMP | VALVE,GATE: 6IN;300 | VALVE: GATE, SIZE 6 IN, DESIGN RATING 300 PSI | RAW | EA |  |  |  |  | jayadi |  | 2021-07-15 15:25:23 | 2021-10-08 20:05:24
9900252328 |  |  |  | Stock | K76 | GEN |  |  |  | RAW | EA |  |  |  |  | admin |  | 2021-07-15 15:25:23 | 2021-07-15 15:25:23
9900252329 | R2275 | VALVE,GATE | 0000 | Stock | K77 | GEN | TMP | VALVE,GATE: 3/4IN;800;A105;FNPT;BB;OSY | VALVE: GATE, SIZE 3/4 IN, DESIGN RATING 800 PSI, CONNECTION FEMALE NPT, BODY MATERIAL FORGED STEEL ASTM A105, TRIM ASTM A105 BONNET, TRIM SS410 STEM & DISC, TRIM SS410 + STELLITE FACED SEAT, PORT CONVENTIONAL, OPERATED HANDWHEEL, SOFTGOODS GRAPHITE PACKING, STYLE BOLTED BONNET, STEM DESIGN RISING STEM OS&Y, SPECIAL FEATURES API 602 | QA | EA |  |  |  |  | aa52LvePHS |  | 2021-07-15 15:25:23 | 2021-10-18 16:59:42
9900252330 | R1564 | PLUG,PIPE | 0000 | TMP | TMP | GEN | TMP | PLUG,PIPE: HEX;3/4IN;3000PSI;A105;MNPT | PLUG: PIPE, SIZE 3/4 IN, RATING 3000 PSI, MATERIAL CARBON STEEL, SPECIFICATION ASTM A105N, CONNECTION MALE NPT, HEAD HEXAGON, FINISH BLACK OXIDE, INDUSTRY STANDARD ASME B16.11 | QA | EA |  |  |  |  | jayadi | R04 | 2021-07-15 15:25:23 | 2021-08-24 01:17:54
9900252337 |  |  |  | Stock | K59 | GEN |  |  |  | RAW | SET |  |  |  |  | admin |  | 2021-07-15 15:25:23 | 2021-07-15 15:25:23
9900252343 |  |  |  | Stock | K67 | GEN |  |  |  | RAW | SET |  |  |  |  | admin |  | 2021-07-15 15:25:23 | 2021-07-15 15:25:23
9900252344 |  |  |  | Stock | K67 | GEN |  |  |  | RAW | EA |  |  |  |  | admin |  | 2021-07-15 15:25:23 | 2021-07-15 15:25:23
9900252345 |  |  |  | Stock | K67 | GEN |  |  |  | RAW | EA |  |  |  |  | admin |  | 2021-07-15 15:25:23 | 2021-07-15 15:25:23
9900252346 |  |  |  | Stock | K67 | GEN |  |  |  | RAW | EA |  |  |  |  | admin |  | 2021-07-15 15:25:23 | 2021-07-15 15:25:23
9900252362 | R1455 | PACKING | 0000 | TMP | TMP | GEN | TMP | PACKING: V | PACKING, TYPE ROTARY PISTON MCV LEFT & RIGHT, SHAPE VEE, EQUIPMENT NAME STEAM TURBINE, EQUIPMENT TYPE/MODEL 2X9 STAGE, ADDITIONAL EQUIPMENT DATA SINGLE OR DUAL FLASH, REACTION TYPE, CONDENSING, 3000 RPM, OR EQUIVALENT, ADDITIONAL EQUIPMENT DATA S/C.000786368, MANUFACTURER FUJI ELECTRIC, MANUFACTURER REFERENCE DWG:ST720018, MANUFACTURER REFERENCE POS 115, MANUFACTURER REFERENCE V99F-F80, MANUFACTURER REFERENCE DWG:ST110665AC2-POS 5 | CAT | EA |  |  |  |  | syaiful |  | 2021-07-15 15:25:23 | 2021-11-05 15:04:37
9900252363 | R1443 | O-RING | 5331 | Stock | K85 | GEN | TMP | O-RING: 27.7X3.5MM;P28;ST110665AC2-P49 | O-RING, INSIDE DIAMETER 27.7MM, OUTSIDE DIAMETER 34.7MM, WIDTH 3.5MM, MATERIAL NBR, INDUSTRY STANDARD JIS B2401-P28, EQUIPMENT NAME STEAM TURBINE, EQUIPMENT TYPE/MODEL 2X9 STAGE, ADDITIONAL EQUIPMENT DATA SINGLE OR DUAL FLASH, REACTION TYPE, CONDENSING, 3000 RPM, OR EQUIVALENT, MANUFACTURER FUJI ELECTRIC, MANUFACTURER REFERENCE ITEM NO.116, MANUFACTURER REFERENCE DWG:ST110665AC2-POS 49 | QA | EA |  |  |  |  | akmal | R04 | 2021-07-15 15:25:23 | 2021-07-31 20:24:55
9900252364 | R1443 | O-RING | 5331 | Stock | K85 | GEN | TMP | O-RING: 39.7X3.5MM;P40;ST110665AC2-P50 | O-RING, INSIDE DIAMETER 39.7MM, OUTSIDE DIAMETER 46.7MM, WIDTH 3.5MM, MATERIAL NBR, INDUSTRY STANDARD JIS B2401-P40, EQUIPMENT NAME STEAM TURBINE, EQUIPMENT TYPE/MODEL 2X9 STAGE, ADDITIONAL EQUIPMENT DATA SINGLE OR DUAL FLASH, REACTION TYPE, CONDENSING, 3000 RPM, OR EQUIVALENT, MANUFACTURER FUJI ELECTRIC, MANUFACTURER REFERENCE ITEM NO-117, MANUFACTURER REFERENCE DWG:ST110665AC2-POS 50 | QA | EA |  |  |  |  | akmal | R04 | 2021-07-15 15:25:23 | 2021-09-30 00:46:28
9900252365 | R1443 | O-RING | 5331 | Stock | K85 | GEN | TMP | O-RING: 9.8X1.9MM;P10;ST110665AC2-P66 | O-RING, INSIDE DIAMETER 9.8MM, OUTSIDE DIAMETER 13.6MM, WIDTH 1.9MM, MATERIAL NBR, INDUSTRY STANDARD JIS B2401-P10, EQUIPMENT NAME STEAM TURBINE, EQUIPMENT TYPE/MODEL 2X9 STAGE, ADDITIONAL EQUIPMENT DATA SINGLE OR DUAL FLASH, REACTION TYPE, CONDENSING, 3000 RPM, OR EQUIVALENT, MANUFACTURER FUJI ELECTRIC, MANUFACTURER REFERENCE DWG:ST110665AC2-POS 66, MANUFACTURER REFERENCE ITEM NO-118 | QA | EA |  |  |  |  | akmal | R04 | 2021-07-15 15:25:23 | 2021-08-26 20:12:59
9900252366 | R1443 | O-RING | 5331 | Stock | K85 | GEN | TMP | O-RING: 15.8X2.4MM;P16;ST110665AC2-P67 | O-RING, INSIDE DIAMETER 15.8MM, OUTSIDE DIAMETER 20.6MM, WIDTH 2.4MM, MATERIAL NBR, INDUSTRY STANDARD JIS B2401-P16, EQUIPMENT NAME STEAM TURBINE, EQUIPMENT TYPE/MODEL 2X9 STAGE, ADDITIONAL EQUIPMENT DATA SINGLE OR DUAL FLASH, REACTION TYPE, CONDENSING, 3000 RPM, OR EQUIVALENT, MANUFACTURER FUJI ELECTRIC, MANUFACTURER REFERENCE DWG:ST110665AC2-POS 67, MANUFACTURER REFERENCE ITEM NO.119 | QA | EA |  |  |  |  | akmal | R04 | 2021-07-15 15:25:23 | 2021-07-31 20:25:59
9900252367 | R1443 | O-RING | 5331 | Stock | K85 | GEN | TMP | O-RING: 219.3X5.7MM;G220;ST110665AC2-P96 | O-RING, INSIDE DIAMETER 219.3MM, OUTSIDE DIAMETER 230.7MM, WIDTH 5.7MM, MATERIAL NBR, INDUSTRY STANDARD JIS B2401-G220, EQUIPMENT NAME STEAM TURBINE, EQUIPMENT TYPE/MODEL 2X9 STAGE, ADDITIONAL EQUIPMENT DATA SINGLE OR DUAL FLASH, REACTION TYPE, CONDENSING, 3000 RPM, OR EQUIVALENT, MANUFACTURER FUJI ELECTRIC, MANUFACTURER REFERENCE ITEM NO.124, MANUFACTURER REFERENCE DWG:ST110665AC2-POS 96 | QA | EA |  |  |  |  | akmal | R04 | 2021-07-15 15:25:23 | 2021-07-31 20:26:46
9900252368 | R1443 | O-RING | 5331 | Stock | K85 | GEN | TMP | O-RING: 49.6X5.7MM;P50A;ST110665AC2-P97 | O-RING, INSIDE DIAMETER 49.6MM, OUTSIDE DIAMETER 61MM, WIDTH 5.7MM, MATERIAL NBR, INDUSTRY STANDARD JIS B2401-P50A, EQUIPMENT NAME STEAM TURBINE, EQUIPMENT TYPE/MODEL 2X9 STAGE, ADDITIONAL EQUIPMENT DATA SINGLE OR DUAL FLASH, REACTION TYPE, CONDENSING, 3000 RPM, OR EQUIVALENT, MANUFACTURER FUJI ELECTRIC, MANUFACTURER REFERENCE ITEM N0-125, MANUFACTURER REFERENCE DWG:ST110665AC2-POS 97 | QA | EA |  |  |  |  | akmal | R04 | 2021-07-15 15:25:23 | 2021-09-30 00:46:45
9900252369 | R1443 | O-RING | 5331 | Stock | K85 | GEN | TMP | O-RING: 144.4X3.1MM;G145;ST110665AC2-P98 | O-RING, INSIDE DIAMETER 144.4MM, OUTSIDE DIAMETER 150.6MM, WIDTH 3.1MM, MATERIAL NBR, INDUSTRY STANDARD JIS B2401-G145, EQUIPMENT NAME STEAM TURBINE, EQUIPMENT TYPE/MODEL 2X9 STAGE, ADDITIONAL EQUIPMENT DATA SINGLE OR DUAL FLASH, REACTION TYPE, CONDENSING, 3000 RPM, OR EQUIVALENT, MANUFACTURER FUJI ELECTRIC, MANUFACTURER REFERENCE ITEM NO.126, MANUFACTURER REFERENCE DWG:ST110665AC2-POS 98 | QA | EA |  |  |  |  | akmal | R04 | 2021-07-15 15:25:23 | 2021-07-31 20:27:41
9900252370 | R1443 | O-RING | 5331 | Stock | K85 | GEN | TMP | O-RING: 29.4X3.1MM;NBR;G30;ST214672-P19 | O-RING, INSIDE DIAMETER 29.4MM, OUTSIDE DIAMETER 35.6MM, WIDTH 3.1MM, MATERIAL NBR, INDUSTRY STANDARD JIS B2401-G30, EQUIPMENT NAME STEAM TURBINE, EQUIPMENT TYPE/MODEL 2X9 STAGE, ADDITIONAL EQUIPMENT DATA SINGLE OR DUAL FLASH, REACTION TYPE, CONDENSING, 3000 RPM, OR EQUIVALENT, MANUFACTURER FUJI ELECTRIC, MANUFACTURER REFERENCE DWG:ST214672-POS 19, MANUFACTURER REFERENCE ITEM NO.149 | QA | EA |  |  |  |  | akmal | R04 | 2021-07-15 15:25:23 | 2021-07-31 20:15:01
9900252371 | R1443 | O-RING | 5331 | Stock | K85 | GEN | TMP | O-RING: 24.4X3.1MM;NBR;G25;ST214672-P20 | O-RING, INSIDE DIAMETER 24.4MM, OUTSIDE DIAMETER 30.6MM, WIDTH 3.1MM, MATERIAL NBR, INDUSTRY STANDARD JIS B2401-G25, EQUIPMENT NAME STEAM TURBINE, EQUIPMENT TYPE/MODEL 2X9 STAGE, ADDITIONAL EQUIPMENT DATA SINGLE OR DUAL FLASH, REACTION TYPE, CONDENSING, 3000 RPM, OR EQUIVALENT, MANUFACTURER FUJI ELECTRIC, MANUFACTURER REFERENCE DWG:ST214672-POS 20, MANUFACTURER REFERENCE ITEM NO.150 | QA | EA |  |  |  |  | akmal | R04 | 2021-07-15 15:25:23 | 2021-07-31 20:15:32
9900252373 | R1443 | O-RING | 5331 | Stock | K85 | GEN | TMP | O-RING: 59.4X3.1MM;NBR;G60;ST214673-P15 | O-RING, INSIDE DIAMETER 59.4MM, OUTSIDE DIAMETER 65.6MM, WIDTH 3.1MM, MATERIAL NBR, INDUSTRY STANDARD JIS B2401-G60, EQUIPMENT NAME STEAM TURBINE, EQUIPMENT TYPE/MODEL 2X9 STAGE, ADDITIONAL EQUIPMENT DATA SINGLE OR DUAL FLASH, REACTION TYPE, CONDENSING, 3000 RPM, OR EQUIVALENT, MANUFACTURER FUJI ELECTRIC, MANUFACTURER REFERENCE DWG:ST214673-POS 15, MANUFACTURER REFERENCE ITEM NO.152 | QA | EA |  |  |  |  | akmal | R04 | 2021-07-15 15:25:23 | 2021-07-31 20:16:08
9900252375 | R1443 | O-RING | 5331 | Stock | K85 | GEN | TMP | O-RING: 34.4X3.1MM;NBR;G35;ST214673-P21 | O-RING, INSIDE DIAMETER 34.4MM, OUTSIDE DIAMETER 40.6MM, WIDTH 3.1MM, MATERIAL NBR, INDUSTRY STANDARD JIS B2401-G35, EQUIPMENT NAME STEAM TURBINE, EQUIPMENT TYPE/MODEL 2X9 STAGE, ADDITIONAL EQUIPMENT DATA SINGLE OR DUAL FLASH, REACTION TYPE, CONDENSING, 3000 RPM, OR EQUIVALENT, MANUFACTURER FUJI ELECTRIC, MANUFACTURER REFERENCE DWG:ST214673-POS 21, MANUFACTURER REFERENCE ITEM NO.154 | QA | EA |  |  |  |  | akmal | R04 | 2021-07-15 15:25:23 | 2021-07-31 20:16:34
9900252377 | R1443 | O-RING | 5331 | Stock | K85 | GEN | TMP | O-RING: 34.4X3.1MM;NBR;G35;ST354512-P22 | O-RING, INSIDE DIAMETER 34.4MM, OUTSIDE DIAMETER 40.6MM, WIDTH 3.1MM, MATERIAL NBR, INDUSTRY STANDARD JIS B2401-G35, EQUIPMENT NAME STEAM TURBINE, EQUIPMENT TYPE/MODEL 2X9 STAGE, ADDITIONAL EQUIPMENT DATA SINGLE OR DUAL FLASH, REACTION TYPE, CONDENSING, 3000 RPM, OR EQUIVALENT, MANUFACTURER FUJI ELECTRIC, MANUFACTURER REFERENCE ITEM NO.156, MANUFACTURER REFERENCE DWG:ST354512-POS 22 | QA | EA |  |  |  |  | akmal | R04 | 2021-07-15 15:25:23 | 2021-07-31 20:17:06
9900252379 | R1443 | O-RING | 5331 | Stock | K85 | GEN | TMP | O-RING: 24.4X3.1MM;NBR;G25;ST354513-P5 | O-RING, INSIDE DIAMETER 24.4MM, OUTSIDE DIAMETER 30.6MM, WIDTH 3.1MM, MATERIAL NBR, INDUSTRY STANDARD JIS B2401-G25, EQUIPMENT NAME STEAM TURBINE, EQUIPMENT TYPE/MODEL 2X9 STAGE, ADDITIONAL EQUIPMENT DATA SINGLE OR DUAL FLASH, REACTION TYPE, CONDENSING, 3000 RPM, OR EQUIVALENT, MANUFACTURER FUJI ELECTRIC, MANUFACTURER REFERENCE ITEM NO.158, MANUFACTURER REFERENCE DWG:ST354513-POS 5 | QA | EA |  |  |  |  | akmal | R04 | 2021-07-15 15:25:23 | 2021-07-31 20:18:13
9900252381 | R1443 | O-RING | 5331 | Stock | K85 | GEN | TMP | O-RING: 24.4X3.1MM;NBR;G25;ST214675-P16 | O-RING, INSIDE DIAMETER 24.4MM, OUTSIDE DIAMETER 30.6MM, WIDTH 3.1MM, MATERIAL NBR, INDUSTRY STANDARD JIS B2401-G25, EQUIPMENT NAME STEAM TURBINE, EQUIPMENT TYPE/MODEL 2X9 STAGE, ADDITIONAL EQUIPMENT DATA SINGLE OR DUAL FLASH, REACTION TYPE, CONDENSING, 3000 RPM, OR EQUIVALENT, MANUFACTURER FUJI ELECTRIC, MANUFACTURER REFERENCE DWG:ST214675-POS 16, MANUFACTURER REFERENCE ITEM NO.161 | QA | EA |  |  |  |  | akmal | R04 | 2021-07-15 15:25:23 | 2021-07-31 20:18:49
9900252382 | R1443 | O-RING | 5331 | Stock | K85 | GEN | TMP | O-RING: 29.4X3.1MM;NBR;G30;ST214675-P20 | O-RING, INSIDE DIAMETER 29.4MM, OUTSIDE DIAMETER 35.6MM, WIDTH 3.1MM, MATERIAL NBR, INDUSTRY STANDARD JIS B2401-G30, EQUIPMENT NAME STEAM TURBINE, EQUIPMENT TYPE/MODEL 2X9 STAGE, ADDITIONAL EQUIPMENT DATA SINGLE OR DUAL FLASH, REACTION TYPE, CONDENSING, 3000 RPM, OR EQUIVALENT, MANUFACTURER FUJI ELECTRIC, MANUFACTURER REFERENCE DWG:ST214675-POS 20, MANUFACTURER REFERENCE ITEM NO.162 | QA | EA |  |  |  |  | akmal | R04 | 2021-07-15 15:25:23 | 2021-07-31 20:19:22
9900252383 | R2309 | WASHER,LOCK | 0000 | TMP | TMP | GEN | TMP | WASHER: TONGUED;M10;SS;ST214675-P21 | WASHER: LOCK, TYPE TONGUED, NOMINAL SIZE M10, MATERIAL STAINLESS STEEL, EQUIPMENT NAME STEAM TURBINE, EQUIPMENT TYPE/MODEL 2X9 STAGE, ADDITIONAL EQUIPMENT DATA SINGLE OR DUAL FLASH, REACTION TYPE, CONDENSING, 3000 RPM, OR EQUIVALENT, MANUFACTURER FUJI ELECTRIC, MANUFACTURER REFERENCE DWG:ST214675-POS 21, MANUFACTURER REFERENCE REF NO.163 | QA | EA |  |  |  |  | dzikri | R06 | 2021-07-15 15:25:23 | 2021-09-27 21:42:40
9900252384 | R1443 | O-RING | 5331 | Stock | K85 | GEN | TMP | O-RING: 24.4X3.1MM;NBR;G25;ST214674-P11 | O-RING, INSIDE DIAMETER 24.4MM, OUTSIDE DIAMETER 30.6MM, WIDTH 3.1MM, MATERIAL NBR, INDUSTRY STANDARD JIS B2401-G25, EQUIPMENT NAME STEAM TURBINE, EQUIPMENT TYPE/MODEL 2X9 STAGE, ADDITIONAL EQUIPMENT DATA SINGLE OR DUAL FLASH, REACTION TYPE, CONDENSING, 3000 RPM, OR EQUIVALENT, MANUFACTURER FUJI ELECTRIC, MANUFACTURER REFERENCE DWG:ST214674-POS 11, MANUFACTURER REFERENCE ITEM NO.124 | QA | EA |  |  |  |  | akmal | R04 | 2021-07-15 15:25:23 | 2021-07-31 20:20:07
9900252385 | R2309 | WASHER,LOCK | 0000 | TMP | TMP | GEN | TMP | WASHER: TONGUED;M10;SS;ST214674-P13 | WASHER: LOCK, TYPE TONGUED, NOMINAL SIZE M10, MATERIAL STAINLESS STEEL, EQUIPMENT NAME STEAM TURBINE, EQUIPMENT TYPE/MODEL 2X9 STAGE, ADDITIONAL EQUIPMENT DATA SINGLE OR DUAL FLASH, REACTION TYPE, CONDENSING, 3000 RPM, OR EQUIVALENT, MANUFACTURER FUJI ELECTRIC, MANUFACTURER REFERENCE DWG:ST214674-POS 13, MANUFACTURER REFERENCE REF NO.165 | QA | EA |  |  |  |  | dzikri | R06 | 2021-07-15 15:25:23 | 2021-09-27 21:42:48
9900252386 | R1443 | O-RING | 5331 | Stock | K85 | GEN | TMP | O-RING: 24.4X3.1MM;NBR;G25;ST109469-P5 | O-RING, INSIDE DIAMETER 24.4MM, OUTSIDE DIAMETER 30.6MM, WIDTH 3.1MM, MATERIAL NBR, INDUSTRY STANDARD JIS B2401-G25, EQUIPMENT NAME STEAM TURBINE, EQUIPMENT TYPE/MODEL 2X9 STAGE, ADDITIONAL EQUIPMENT DATA SINGLE OR DUAL FLASH, REACTION TYPE, CONDENSING, 3000 RPM, OR EQUIVALENT, MANUFACTURER FUJI ELECTRIC, MANUFACTURER REFERENCE DWG:ST109469-POS 5, MANUFACTURER REFERENCE ITEM NO.190 | QA | EA |  |  |  |  | akmal | R04 | 2021-07-15 15:25:23 | 2021-07-31 20:20:51
9900252387 | R1443 | O-RING | 5331 | Stock | K85 | GEN | TMP | O-RING: 89.4X3.1MM;NBR;G90;ST109469-P26 | O-RING, INSIDE DIAMETER 89.4MM, OUTSIDE DIAMETER 95.6MM, WIDTH 3.1MM, MATERIAL NBR, INDUSTRY STANDARD JIS B2401-G90, EQUIPMENT NAME STEAM TURBINE, EQUIPMENT TYPE/MODEL 2X9 STAGE, ADDITIONAL EQUIPMENT DATA SINGLE OR DUAL FLASH, REACTION TYPE, CONDENSING, 3000 RPM, OR EQUIVALENT, MANUFACTURER FUJI ELECTRIC, MANUFACTURER REFERENCE DWG:ST109469-POS 26, MANUFACTURER REFERENCE ITEM NO-191 | QA | EA |  |  |  |  | akmal | R04 | 2021-07-15 15:25:23 | 2021-08-02 10:32:30
9900252388 | R1443 | O-RING | 5331 | Stock | K85 | GEN | TMP | O-RING: 34.4X3.1MM;NBR;G35;ST109469-P48 | O-RING, INSIDE DIAMETER 34.4MM, OUTSIDE DIAMETER 40.6MM, WIDTH 3.1MM, MATERIAL NBR, INDUSTRY STANDARD JIS B2401-G35, EQUIPMENT NAME STEAM TURBINE, EQUIPMENT TYPE/MODEL 2X9 STAGE, ADDITIONAL EQUIPMENT DATA SINGLE OR DUAL FLASH, REACTION TYPE, CONDENSING, 3000 RPM, OR EQUIVALENT, MANUFACTURER FUJI ELECTRIC, MANUFACTURER REFERENCE DWG:ST109469-POS 48, MANUFACTURER REFERENCE ITEM NO.193 | QA | EA |  |  |  |  | akmal | R04 | 2021-07-15 15:25:23 | 2021-07-31 20:21:26
9900252389 | R1826 | SEAL | 0000 | TMP | TMP | GEN | TMP | SEAL: ROD;12X25X8MM;ST109469-P51;NO.194 | SEAL, TYPE ROD, SIZE 12 X 25 X 8MM, USAGE DESIGN E/H CONVERTER DEVICE, EQUIPMENT NAME STEAM TURBINE, EQUIPMENT TYPE/MODEL 2X9 STAGE, ADDITIONAL EQUIPMENT DATA SINGLE OR DUAL FLASH, REACTION TYPE, CONDENSING, 3000 RPM, OR EQUIVALENT, MANUFACTURER FUJI ELECTRIC, MANUFACTURER REFERENCE DWG:ST109469-POS 51, MANUFACTURER REFERENCE ITEM NO.194 | QA1 | EA |  |  |  |  | syaiful |  | 2021-07-15 15:25:23 | 2021-10-31 10:00:53
9900252390 | R1443 | O-RING | 5331 | Stock | K85 | GEN | TMP | O-RING: 24.7X3.5MM;NBR;P25;ST109469-P56 | O-RING, INSIDE DIAMETER 24.7MM, OUTSIDE DIAMETER 31.7MM, WIDTH 3.5MM, MATERIAL NBR, INDUSTRY STANDARD JIS B2401-P25, EQUIPMENT NAME STEAM TURBINE, EQUIPMENT TYPE/MODEL 2X9 STAGE, ADDITIONAL EQUIPMENT DATA SINGLE OR DUAL FLASH, REACTION TYPE, CONDENSING, 3000 RPM, OR EQUIVALENT, MANUFACTURER FUJI ELECTRIC, MANUFACTURER REFERENCE DWG:ST109469-POS 56, MANUFACTURER REFERENCE ITEM NO.195 | QA | EA |  |  |  |  | akmal | R04 | 2021-07-15 15:25:23 | 2021-07-31 20:22:00
9900252391 | R0943 | GASKET | 0000 | TMP | TMP | GEN | TMP | GASKET: E/H CONVERTER;ST109469-P77 | GASKET, TYPE E/H CONVERTER DEVICE, MATERIAL THREE SEAT 203S, EQUIPMENT NAME STEAM TURBINE, EQUIPMENT TYPE/MODEL 2X9 STAGE, MANUFACTURER FUJI ELECTRIC, MANUFACTURER REFERENCE DWG:ST109469-POS 77, MANUFACTURER REFERENCE DWG:ST581052-POS 197 | QA | EA |  |  |  |  | syaiful | R05 | 2021-07-15 15:25:23 | 2021-08-28 11:13:50
9900252392 | R2309 | WASHER,LOCK | 0000 | TMP | TMP | GEN | TMP | WASHER: TONGUED;M10;SS;ST109469-P99 | WASHER: LOCK, TYPE TONGUED, NOMINAL SIZE M10, MATERIAL STAINLESS STEEL, USAGE DESIGN E/H CONVERTER DEVICE, EQUIPMENT NAME STEAM TURBINE, EQUIPMENT TYPE/MODEL 2X9 STAGE, ADDITIONAL EQUIPMENT DATA SINGLE OR DUAL FLASH, REACTION TYPE, CONDENSING, 3000 RPM, OR EQUIVALENT, MANUFACTURER FUJI ELECTRIC, MANUFACTURER REFERENCE DWG:ST109469-POS 99, MANUFACTURER REFERENCE ITEM NO.198 | QA | EA |  |  |  |  | syaiful | R04 | 2021-07-15 15:25:23 | 2021-09-14 13:28:03
9900252393 | R2309 | WASHER,LOCK | 0000 | TMP | TMP | GEN | TMP | WASHER: TONGUED;M12;SS;ST109469-P100 | WASHER: LOCK, TYPE TONGUED, NOMINAL SIZE M12, MATERIAL STAINLESS STEEL, USAGE DESIGN E/H CONVERTER DEVICE, EQUIPMENT NAME STEAM TURBINE, EQUIPMENT TYPE/MODEL 2X9 STAGE, ADDITIONAL EQUIPMENT DATA SINGLE OR DUAL FLASH, REACTION TYPE, CONDENSING, 3000 RPM, OR EQUIVALENT, MANUFACTURER FUJI ELECTRIC, MANUFACTURER REFERENCE DWG:ST109469-POS 100, MANUFACTURER REFERENCE ITEM NO.199 | QA | EA |  |  |  |  | syaiful | R04 | 2021-07-15 15:25:23 | 2021-09-16 19:15:19
9900252394 | R0943 | GASKET | 0000 | TMP | TMP | GEN | TMP | GASKET: E/H CONVERTER;ST109469-P105 | GASKET, TYPE E/H CONVERTER DEVICE, MATERIAL THREE SEAT 203S, EQUIPMENT NAME STEAM TURBINE, EQUIPMENT TYPE/MODEL 2X9 STAGE, ADDITIONAL EQUIPMENT DATA SINGLE OR DUAL FLASH, REACTION TYPE, CONDENSING, 3000 RPM, OR EQUIVALENT, MANUFACTURER FUJI ELECTRIC, MANUFACTURER REFERENCE DWG:ST109469-POS 105, MANUFACTURER REFERENCE DWG:ST581057-POS 200 | QA | EA |  |  |  |  | syaiful | R05 | 2021-07-15 15:25:23 | 2021-08-28 11:17:01
9900252395 | R1443 | O-RING | 5331 | Stock | K85 | GEN | TMP | O-RING: 59.4X3.1MM;NBR;G60;ST109469-P108 | O-RING, INSIDE DIAMETER 59.4MM, OUTSIDE DIAMETER 65.6MM, WIDTH 3.1MM, MATERIAL NBR, INDUSTRY STANDARD JIS B2401-G60, EQUIPMENT NAME STEAM TURBINE, EQUIPMENT TYPE/MODEL 2X9 STAGE, ADDITIONAL EQUIPMENT DATA SINGLE OR DUAL FLASH, REACTION TYPE, CONDENSING, 3000 RPM, OR EQUIVALENT, MANUFACTURER FUJI ELECTRIC, MANUFACTURER REFERENCE ITEM NO.201, MANUFACTURER REFERENCE DWG:ST109469-POS 108 | QA | EA |  |  |  |  | akmal | R04 | 2021-07-15 15:25:23 | 2021-07-31 20:23:07
9900252396 | R1443 | O-RING | 5331 | Stock | K85 | GEN | TMP | O-RING: 54.4X3.1MM;NBR;G55;ST109469-P109 | O-RING, INSIDE DIAMETER 54.4MM, OUTSIDE DIAMETER 60.6MM, WIDTH 3.1MM, MATERIAL NBR, INDUSTRY STANDARD JIS B2401-G55, EQUIPMENT NAME STEAM TURBINE, EQUIPMENT TYPE/MODEL 2X9 STAGE, ADDITIONAL EQUIPMENT DATA SINGLE OR DUAL FLASH, REACTION TYPE, CONDENSING, 3000 RPM, OR EQUIVALENT, MANUFACTURER FUJI ELECTRIC, MANUFACTURER REFERENCE DWG:ST109469-POS 109, MANUFACTURER REFERENCE ITEM NO.202 | QA | EA |  |  |  |  | akmal | R04 | 2021-07-15 15:25:23 | 2021-07-31 20:14:04
9900252397 | R1443 | O-RING | 5331 | Stock | K85 | GEN | TMP | O-RING: 44.4X3.1MM;NBR;G45;ST109469-P112 | O-RING, INSIDE DIAMETER 44.4MM, OUTSIDE DIAMETER 50.6MM, WIDTH 3.1MM, MATERIAL NBR, INDUSTRY STANDARD JIS B2401-G45, EQUIPMENT NAME STEAM TURBINE, EQUIPMENT TYPE/MODEL 2X9 STAGE, ADDITIONAL EQUIPMENT DATA SINGLE OR DUAL FLASH, REACTION TYPE, CONDENSING, 3000 RPM, OR EQUIVALENT, MANUFACTURER FUJI ELECTRIC, MANUFACTURER REFERENCE ITEM NO.203, MANUFACTURER REFERENCE DWG:ST109469-POS 112 | QA | EA |  |  |  |  | akmal | R04 | 2021-07-15 15:25:23 | 2021-07-31 20:13:29
9900252398 | R1826 | SEAL | 0000 | TMP | TMP | GEN | TMP | SEAL: ROD;16X26X8MM;ST109469-P132 | SEAL, TYPE ROD, SIZE 16 X 26 X 8MM, USAGE DESIGN E/H CONVERTER DEVICE, EQUIPMENT NAME STEAM TURBINE, EQUIPMENT TYPE/MODEL 2X9 STAGE, ADDITIONAL EQUIPMENT DATA SINGLE OR DUAL FLASH, REACTION TYPE, CONDENSING, 3000 RPM, OR EQUIVALENT, MANUFACTURER FUJI ELECTRIC, MANUFACTURER REFERENCE DWG:ST109469-POS 132, MANUFACTURER REFERENCE TC-131 | QA1 | EA |  |  |  |  | syaiful |  | 2021-07-15 15:25:23 | 2021-10-31 10:03:01
9900252399 | R1443 | O-RING | 5331 | Stock | K85 | GEN | TMP | O-RING: 24.4X3.1MM;NBR;G25;ST109469-P173 | O-RING, INSIDE DIAMETER 24.4MM, OUTSIDE DIAMETER 30.6MM, WIDTH 3.1MM, MATERIAL NBR, INDUSTRY STANDARD JIS B2401-G25, EQUIPMENT NAME STEAM TURBINE, EQUIPMENT TYPE/MODEL 2X9 STAGE, ADDITIONAL EQUIPMENT DATA SINGLE OR DUAL FLASH, REACTION TYPE, CONDENSING, 3000 RPM, OR EQUIVALENT, MANUFACTURER FUJI ELECTRIC, MANUFACTURER REFERENCE DWG:ST109469-POS 173, MANUFACTURER REFERENCE ITEM NO.208 | QA | EA |  |  |  |  | akmal | R04 | 2021-07-15 15:25:23 | 2021-07-31 20:12:43
9900252400 | R1443 | O-RING | 5331 | Stock | K85 | GEN | TMP | O-RING: 84.4X3.1MM;NBR;G85;000786749 | O-RING, TYPE E/H CONVERTER DEVICE, INSIDE DIAMETER 84.4MM, OUTSIDE DIAMETER 90.6MM, WIDTH 3.1MM, MATERIAL NBR, INDUSTRY STANDARD JIS B2401-G85, EQUIPMENT NAME STEAM TURBINE, EQUIPMENT TYPE/MODEL 2X9 STAGE, ADDITIONAL EQUIPMENT DATA SINGLE OR DUAL FLASH, REACTION TYPE, CONDENSING, 3000 RPM, OR EQUIVALENT, MANUFACTURER FUJI ELECTRIC, MANUFACTURER REFERENCE ITEM NO.209, MANUFACTURER REFERENCE 000786749, MANUFACTURER REFERENCE DWG:ST109469-POS 175 | QA | EA |  |  |  |  | akmal | R04 | 2021-07-15 15:25:23 | 2021-08-02 10:28:04
9900252401 | R1740 | RING | 0000 | TMP | TMP | GEN | TMP | RING: SEAL;BFLY VLV;28 X 150;94574401-P3 | RING, TYPE SEAL, EQUIPMENT NAME BUTTERFLY VALVE, EQUIPMENT TYPE/MODEL 28 IN X 150 PSI, MANUFACTURER VANESSA, MANUFACTURER REFERENCE DWG:94574401-POS 3, MANUFACTURER REFERENCE ITEM NO.12 | QA1 | EA |  |  |  |  | syaiful |  | 2021-07-15 15:25:23 | 2021-10-23 00:43:59
9900252402 | R2016 | STEM,VALVE | 0000 | TMP | TMP | GEN | TMP | STEM,VALVE: BFLY;28INX150PSI;94574401-P5 | STEM: VALVE, VALVE STYLE BUTTERFLY, VALVE SIZE 28 IN X 150 PSI, MANUFACTURER VANESSA, MANUFACTURER REFERENCE DWG:94574401-POS 5, MANUFACTURER REFERENCE REF NO.13 | QA1 | EA |  |  |  |  | syaiful |  | 2021-07-15 15:25:23 | 2021-11-06 14:14:36
9900252403 | R1523 | PIN,TAPER | 0000 | TMP | TMP | GEN | TMP | PIN,TAPER: BFLY VALVE;28IN X 150;NO.14 | PIN: TAPER, EQUIPMENT NAME BUTTERFLY VALVE, EQUIPMENT TYPE/MODEL 28 IN X 150 PSI, MANUFACTURER VANESSA, MANUFACTURER REFERENCE DWG:94574401-POS 6, MANUFACTURER REFERENCE REF NO.14 | QA1 | EA |  |  |  |  | syaiful | R07 | 2021-07-15 15:25:23 | 2021-10-15 15:54:00
9900252404 | R1194 | KEY | 0000 | TMP | TMP | GEN | TMP | KEY: BFLY VALVE;28IN X 150;94574401-P7 | KEY, EQUIPMENT NAME BUTTERFLY VALVE, EQUIPMENT TYPE/MODEL 28 IN X 150 PSI, MANUFACTURER VANESSA, MANUFACTURER REFERENCE DWG:94574401-POS 7, MANUFACTURER REFERENCE ITEM NO.15 | QA1 | EA |  |  |  |  | syaiful |  | 2021-07-15 15:25:23 | 2021-10-30 09:01:42
9900252405 | R1808 | SCREW | 0000 | TMP | TMP | GEN | TMP | SCREW: | SCREW, TYPE RETAINING, EQUIPMENT NAME BUTTERFLY VALVE, EQUIPMENT TYPE/MODEL 28 IN X 150 PSI, MANUFACTURER VANESSA, MANUFACTURER REFERENCE DWG:94574401-POS 9, MANUFACTURER REFERENCE ITEM NO.16 | CAT | EA |  |  |  |  | syaiful |  | 2021-07-15 15:25:23 | 2021-09-21 15:22:03
9900252406 | R2309 | WASHER,LOCK | 0000 | TMP | TMP | GEN | TMP | WASHER: | WASHER: LOCK, TYPE UNLOOSENING, EQUIPMENT NAME BUTTERFLY VALVE, MANUFACTURER VANESSA, MANUFACTURER REFERENCE DWG:94574401-POS 9A, MANUFACTURER REFERENCE ITEM NO.17 | NYC | EA |  |  |  |  | syaiful |  | 2021-07-15 15:25:23 | 2021-09-27 20:52:42
9900252407 | R1808 | SCREW | 0000 | TMP | TMP | GEN | TMP | SCREW: | SCREW, EQUIPMENT NAME BUTTERFLY VALVE, EQUIPMENT TYPE/MODEL 28 IN X 150 PSI, MANUFACTURER VANESSA, MANUFACTURER REFERENCE DWG:94574401-POS 11, MANUFACTURER REFERENCE ITEM NO.18 | CAT | EA |  |  |  |  | syaiful |  | 2021-07-15 15:25:23 | 2021-09-21 15:22:21
9900252408 | R1517 | PIN | 0000 | TMP | TMP | GEN | TMP | PIN: BFLY VALVE;28INX150PSI;94574401-P19 | PIN, TYPE NUT, EQUIPMENT NAME BUTTERFLY VALVE, EQUIPMENT TYPE/MODEL 28 IN X 150 PSI, MANUFACTURER VANESSA, MANUFACTURER REFERENCE DWG:94574401-POS 19 | QA1 | EA |  |  |  |  | syaiful | R07 | 2021-07-15 15:25:23 | 2021-10-19 21:09:07
9900252409 | R0330 | BUSHING | 0000 | TMP | TMP | GEN | TMP | BUSHING: 28IN X 150PSI | BUSHING, TYPE BODY, EQUIPMENT NAME BUTTERFLY VALVE, EQUIPMENT TYPE/MODEL 28 IN X 150 PSI, MANUFACTURER VANESSA, MANUFACTURER REFERENCE DWG:94574401-POS 27, MANUFACTURER REFERENCE ITEM NO.20 | CAT | EA |  |  |  |  | syaiful |  | 2021-07-15 15:25:23 | 2021-09-21 15:29:32
9900252410 | R0151 | BEARING | 0000 | TMP | TMP | GEN | TMP | BEARING: PROTEC;BFLY VALVE;28IN X 150PSI | BEARING, TYPE PROTECTOR, EQUIPMENT NAME BUTTERFLY VALVE, EQUIPMENT TYPE/MODEL 28 IN X 150 PSI, MANUFACTURER VANESSA, MANUFACTURER REFERENCE DWG:94574401-POS 30, MANUFACTURER REFERENCE ITEM NO.21 | QA | EA |  |  |  |  | syaiful | R06 | 2021-07-15 15:25:23 | 2021-09-27 11:56:17
9900252411 |  |  |  | Stock | K59 | GEN |  |  |  | RAW | EA |  |  |  |  | admin |  | 2021-07-15 15:25:23 | 2021-07-15 15:25:23
9900252412 |  |  |  | Stock | K67 | GEN |  |  |  | RAW | EA |  |  |  |  | admin |  | 2021-07-15 15:25:23 | 2021-07-15 15:25:23
9900252414 | R1045 | HARNESS | 0000 | TMP | TMP | GEN | TMP | HARNESS: | HARNESS, | RAW | EA |  |  |  |  | jayadi |  | 2021-07-15 15:25:23 | 2021-11-14 11:17:44
9900252417 |  |  |  | Stock | K65 | GEN |  |  |  | RAW | M |  |  |  |  | admin |  | 2021-07-15 15:25:23 | 2021-07-15 15:25:23
9900252418 | R0346 | CABLE | 0000 | TMP | TMP | GEN | TMP | CABLE: CU | CABLE, TYPE POWER ELECTRIC, SIZE 1C X 6MM2, MATERIAL PLAIN ANNEALED COPPER, STRUCTURE TIN COATED STRAINDED, CONSTRUCTION CU/PVC, VOLTAGE 0.6/1 KV | CAT | M |  |  |  |  | bursah |  | 2021-07-15 15:25:23 | 2021-10-31 09:24:12
9900252419 | R0566 | CONNECTOR,ELECTRICAL TERMINAL | 0000 | Stock | K68 | GEN | TMP | CONNECTOR: RING;50MM2;GALV;M10;CRIMP | CONNECTOR: ELECTRICAL TERMINAL, TYPE RING/EYE, CONDUCTOR 50MM2, CONDUCTOR MATERIAL GALVANIZED STEEL, CONDUCTOR CONNECTION CRIMP, TERMINATION END M10 STUD, INSULATION UNINSULATED | QA | BAG |  |  |  |  | jayadi | R06 | 2021-07-15 15:25:23 | 2021-10-12 21:22:23
9900252420 | R0566 | CONNECTOR,ELECTRICAL TERMINAL | 0000 | Stock | K68 | GEN | TMP | CONNECTOR: RING;35MM2;CU;M8;CRIMP | CONNECTOR: ELECTRICAL TERMINAL, TYPE RING/EYE, CONDUCTOR 35MM2, CONDUCTOR MATERIAL TIN PLATED COPPER, CONDUCTOR CONNECTION CRIMP, TERMINATION END M8 STUD, INSULATION UNINSULATED | QA | EA |  |  |  |  | syaiful | R07 | 2021-07-15 15:25:23 | 2021-10-28 20:25:18
9900252421 |  |  |  | Stock | K65 | GEN |  |  |  | RAW | PAC |  |  |  |  | admin |  | 2021-07-15 15:25:23 | 2021-07-15 15:25:23
9900252422 |  |  |  | Stock | K81 | GEN |  |  |  | RAW | EA |  |  |  |  | admin |  | 2021-07-15 15:25:23 | 2021-07-15 15:25:23
9900252423 |  |  |  | Stock | K58 | GEN |  |  |  | RAW | EA |  |  |  |  | admin |  | 2021-07-15 15:25:23 | 2021-07-15 15:25:23
9900252424 |  |  |  | Stock | K81 | GEN |  |  |  | RAW | EA |  |  |  |  | admin |  | 2021-07-15 15:25:23 | 2021-07-15 15:25:23
9900252425 |  |  |  | Stock | K81 | GEN |  |  |  | RAW | EA |  |  |  |  | admin |  | 2021-07-15 15:25:23 | 2021-07-15 15:25:23
9900252426 |  |  |  | Stock | K81 | GEN |  |  |  | RAW | EA |  |  |  |  | admin |  | 2021-07-15 15:25:23 | 2021-07-15 15:25:23
9900252427 |  |  |  | Stock | K79 | GEN |  |  |  | RAW | EA |  |  |  |  | admin |  | 2021-07-15 15:25:23 | 2021-07-15 15:25:23
9900252428 |  |  |  | Stock | K58 | GEN |  |  |  | RAW | EA |  |  |  |  | admin |  | 2021-07-15 15:25:23 | 2021-07-15 15:25:23
9900252429 | 07428 | GAUGE,PRESSURE | 6685 | TMP | TMP | GEN | TMP | GAUGE,PRES: 0-4BAR;115;1/2NPT;PHN;LO;DR | GAUGE: PRESSURE, RANGE 0 TO 4 BAR, DIAL SIZE 115MM, SIZE/CONNECTION 1/2 IN MALE NPT, CASE MATERIAL BLACK PHENOLIC, TUBE MATERIAL STAINLESS STEEL 316L, CONNECTION MATERIAL STAINLESS STEEL 316L, CONNECTION LOCATION LOWER, MOUNT DIRECT, FILLED DRY, ACTUATION TYPE BOURDON TUBE, ACCURACY +/-0.5% FS, SPECIAL FEATURES PLUS PERFORMANCE | QA | EA |  |  |  |  | syaiful | R05 | 2021-07-15 15:25:23 | 2021-08-27 20:13:24
9900252430 | 07428 | GAUGE,PRESSURE | 6685 | TMP | TMP | GEN | TMP | GAUGE,PRES: 0-6BAR;115;1/2NPT;PHN;LO;DR | GAUGE: PRESSURE, RANGE 0 TO 6 BAR, DIAL SIZE 115MM, SIZE/CONNECTION 1/2 IN MALE NPT, CASE MATERIAL BLACK PHENOLIC, TUBE MATERIAL STAINLESS STEEL 316L, CONNECTION MATERIAL STAINLESS STEEL 316L, CONNECTION LOCATION LOWER, MOUNT DIRECT, FILLED DRY, ACTUATION TYPE BOURDON TUBE, ACCURACY +/-0.5% FS, SPECIAL FEATURES PLUS PERFORMANCE | QA | EA |  |  |  |  | syaiful | R05 | 2021-07-15 15:25:23 | 2021-08-27 20:13:36
9900252431 | 07428 | GAUGE,PRESSURE | 6685 | TMP | TMP | GEN | TMP | GAUGE,PRES: 0-15BAR;115;1/2NPT;PHN;LO;DR | GAUGE: PRESSURE, RANGE 0 TO 15 BAR, DIAL SIZE 115MM, SIZE/CONNECTION 1/2 IN MALE NPT, CASE MATERIAL BLACK PHENOLIC, TUBE MATERIAL STAINLESS STEEL 316L, CONNECTION MATERIAL STAINLESS STEEL 316L, CONNECTION LOCATION LOWER, MOUNT DIRECT, FILLED DRY, ACTUATION TYPE BOURDON TUBE, ACCURACY +/-0.5% FS, SPECIAL FEATURES PLUS PERFORMANCE | QA | EA |  |  |  |  | syaiful | R05 | 2021-07-15 15:25:23 | 2021-08-27 20:13:50
9900252432 | 07428 | GAUGE,PRESSURE | 6685 | TMP | TMP | GEN | TMP | GAUGE,PRES: 0-10BAR;115;1/2NPT;PHN;LO;DR | GAUGE: PRESSURE, RANGE 0 TO 10 BAR, DIAL SIZE 115MM, SIZE/CONNECTION 1/2 IN MALE NPT, CASE MATERIAL BLACK PHENOLIC, TUBE MATERIAL STAINLESS STEEL 316L, CONNECTION MATERIAL STAINLESS STEEL 316L, CONNECTION LOCATION LOWER, MOUNT DIRECT, FILLED DRY, ACTUATION TYPE BOURDON TUBE, ACCURACY +/-0.5% FS, SPECIAL FEATURES PLUS PERFORMANCE | QA | EA |  |  |  |  | syaiful | R05 | 2021-07-15 15:25:23 | 2021-08-27 20:14:05
9900252433 | R0959 | GAUGE,VACUUM | 0000 | TMP | TMP | GEN | TMP | GAUGE,VACUUM: | GAUGE: VACUUM, RANGE -500 TO 500 MM H2O, DIAL SIZE 4-1/2 IN, SIZE/CONNECTION 1/2 IN MALE NPT, CASE MATERIAL BLACK PHENOLIC, TUBE MATERIAL STAINLESS STEEL 316, CONNECTION MATERIAL STAINLESS STEEL 316, CONNECTION LOCATION BOTTOM ENTRY, MOUNT FLUSH MOUNTING, FILLED DRY FILLED, ACCURACY +/-2% FS, STANDARDS ASME B40.100 GRADE A | QA1 | EA |  |  |  |  | aa52LvePHS |  | 2021-07-15 15:25:23 | 2021-08-27 15:13:45
9900252434 | R0955 | GAUGE,DIFFERENTIAL PRESSURE | 0000 | TMP | TMP | GEN | TMP | GAUGE,DIFFERENTIAL PRESSURE: | GAUGE: DIFFERENTIAL PRESSURE, RANGE 0 TO 3 BAR, DIAL SIZE 6 IN, SIZE/CONNECTION 1/2 IN MALE NPT, CASE MATERIAL ALUMINUM, TUBE MATERIAL PHOSPHOR BRONZE, CONNECTION MATERIAL BRASS, CONNECTION LOCATION LOWER, MOUNT SURFACE, FILLED DRY FILLED, SPECIAL FEATURES PERFORMANCE PLUS | CAT | EA |  |  |  |  | aa52LvePHS |  | 2021-07-15 15:25:23 | 2021-08-03 22:58:39
9900252435 | R0955 | GAUGE,DIFFERENTIAL PRESSURE | 0000 | TMP | TMP | GEN | TMP | GAUGE,DIFFERENTIAL PRESSURE: | GAUGE: DIFFERENTIAL PRESSURE, RANGE 0 TO 4 BAR, DIAL SIZE 6 IN, SIZE/CONNECTION 1/2 IN MALE NPT, CASE MATERIAL ALUMINUM, TUBE MATERIAL PHOSPHOR BRONZE, CONNECTION MATERIAL BRASS, CONNECTION LOCATION LOWER, MOUNT SURFACE, FILLED DRY FILLED, SPECIAL FEATURES PERFORMANCE PLUS | CAT | EA |  |  |  |  | aa52LvePHS |  | 2021-07-15 15:25:23 | 2021-08-03 23:22:06
9900252436 |  |  |  | Stock | K55 | GEN |  |  |  | RAW | EA |  |  |  |  | admin |  | 2021-07-15 15:25:23 | 2021-07-15 15:25:23
9900252437 |  |  |  | Stock | K55 | GEN |  |  |  | RAW | EA |  |  |  |  | admin |  | 2021-07-15 15:25:23 | 2021-07-15 15:25:23
9900252438 |  |  |  | Stock | K77 | GEN |  |  |  | RAW | EA |  |  |  |  | admin |  | 2021-07-15 15:25:23 | 2021-07-15 15:25:23
9900252439 |  |  |  | Stock | K65 | GEN |  |  |  | RAW | EA |  |  |  |  | admin |  | 2021-07-15 15:25:23 | 2021-07-15 15:25:23
9900252440 | R0566 | CONNECTOR,ELECTRICAL TERMINAL | 0000 | Stock | K68 | GEN | TMP | CONNECTOR: RING;70MM2;CU;M10;CRIMP | CONNECTOR: ELECTRICAL TERMINAL, TYPE RING/EYE, CONDUCTOR 70MM2, CONDUCTOR MATERIAL TIN PLATED COPPER, CONDUCTOR CONNECTION CRIMP, TERMINATION END M10 STUD, INSULATION UNINSULATED | QA | EA |  |  |  |  | syaiful | R07 | 2021-07-15 15:25:23 | 2021-10-28 20:12:27
9900252441 | 03861 | ELECTRODE,WELDING | 3439 | TMP | TMP | GEN | TMP | ELECTRODE,WELD: | ELECTRODE: WELDING, DIAMETER 4MM, LENGTH 450MM, CURRENT TYPE AC-DC, MATERIAL LOW HYDROGEN, WELD POSITION ALL POSITION, YIELD STRENGTH 500MPa, SPECIFICATION/STD DATA AWS A5.1 E7018 | CAT | KG |  |  |  |  | aa52LvePHS |  | 2021-07-15 15:25:23 | 2021-07-22 16:55:24
9900252442 |  |  |  | Stock | K64 | GEN |  |  |  | RAW | BX |  |  |  |  | admin |  | 2021-07-15 15:25:23 | 2021-07-15 15:25:23
9900252443 | R0809 | ELECTRODE | 0000 | TMP | TMP | GEN | TMP | ELECTRODE: | ELECTRODE, TYPE WELDING, SMAW, SPECIAL FEATURES 4MM DIA X 350MM LG, SPECIAL FEATURES AWS A5.5 E7010-P1, SPECIAL FEATURES BOX OF 5KG, SPECIAL FEATURES HIGH CELLULOSE, USAGE DESIGN API X52 TO X60 | CAT | BX |  |  |  |  | syaiful |  | 2021-07-15 15:25:23 | 2021-09-24 09:24:24
9900252444 | R0144 | BATTERY,STORAGE | 0000 | TMP | TMP | GEN | TMP | BATTERY,STORAGE: MTC FREE;6V;7AH;F1 | BATTERY: STORAGE, TYPE MAINTENANCE FREE, VOLTAGE 6V, AMP HOURS 7AH, CONNECTION FASTON TAB (TYPE F1), GROUP SIZE 151MM LG X 34MM W X 97.5MM H | QA1 | EA |  |  |  |  | akmal | R07 | 2021-07-15 15:25:23 | 2021-10-10 16:01:24
9900252445 |  |  |  | Stock | K31 | GEN |  |  |  | RAW | EA |  |  |  |  | admin |  | 2021-07-15 15:25:23 | 2021-07-15 15:25:23
9900252446 |  |  |  | Stock | K67 | GEN |  |  |  | RAW | EA |  |  |  |  | admin |  | 2021-07-15 15:25:23 | 2021-07-15 15:25:23
9900252448 |  |  |  | Stock | K67 | GEN |  |  |  | RAW | EA |  |  |  |  | admin |  | 2021-07-15 15:25:23 | 2021-07-15 15:25:23
9900252449 |  |  |  | Stock | K67 | GEN |  |  |  | RAW | EA |  |  |  |  | admin |  | 2021-07-15 15:25:23 | 2021-07-15 15:25:23
9900252450 |  |  |  | Stock | K76 | GEN |  |  |  | RAW | EA |  |  |  |  | admin |  | 2021-07-15 15:25:23 | 2021-07-15 15:25:23
9900252451 | 03861 | ELECTRODE,WELDING | 3439 | TMP | TMP | GEN | TMP | ELECTRODE,WELD: | ELECTRODE: WELDING, DIAMETER 2.6MM, LENGTH 350MM, CURRENT TYPE AC-DC, MATERIAL LOW HYDROGEN, WELD POSITION ALL POSITION, YIELD STRENGTH 500MPa, SPECIFICATION/STD DATA AWS A5.1 E7016 | CAT | KG |  |  |  |  | aa52LvePHS |  | 2021-07-15 15:25:23 | 2021-07-22 16:19:31
9900252452 | 03861 | ELECTRODE,WELDING | 3439 | TMP | TMP | GEN | TMP | ELECTRODE,WELD: | ELECTRODE: WELDING, DIAMETER 3.2MM, LENGTH 400MM, CURRENT TYPE AC-DC, MATERIAL MILD STEEL, WELD POSITION ALL POSITION, YIELD STRENGTH 480MPa, SPECIFICATION/STD DATA AWS A5.1 E7016 | CAT | KG |  |  |  |  | aa52LvePHS |  | 2021-07-15 15:25:23 | 2021-07-22 17:05:01
9900252453 |  |  |  | Stock | K31 | GEN |  |  |  | RAW | UN |  |  |  |  | admin |  | 2021-07-15 15:25:23 | 2021-07-15 15:25:23
9900252454 |  |  |  | Stock | K67 | GEN |  |  |  | RAW | EA |  |  |  |  | admin |  | 2021-07-15 15:25:23 | 2021-07-15 15:25:23
9900252457 | R0510 | COAT | 0000 | TMP | TMP | GEN | TMP | COAT: | COAT, | RAW | EA |  |  |  |  | jayadi |  | 2021-07-15 15:25:23 | 2021-09-26 16:23:49
9900252458 |  |  |  | Stock | K67 | GEN |  |  |  | RAW | EA |  |  |  |  | admin |  | 2021-07-15 15:25:23 | 2021-07-15 15:25:23
9900252459 | R0573 | CONTACTOR,MOTOR | 0000 | TMP | TMP | GEN | TMP | CONTACTOR: 220V;32A;220-690V;7.5-18.5KW | CONTACTOR: MOTOR, TYPE MAGNETIC, NON-REVERSING, NEMA/IEC IEC 60947-4-1, LINE VOLTAGE 220 TO 690VAC, COIL VOLTAGE 220VAC, AMPERAGE 32A, POLE 3, ENCLOSURE IP20, POWER RATING 7.5 TO 18.5KW, CONTACT DATA 1NO/1NC, MOUNTING DATA DIN RAIL | QA1 | EA |  |  |  |  | dzikri | R07 | 2021-07-15 15:25:23 | 2021-09-12 18:46:51
9900252460 | R1403 | NIPPLE,PIPE | 0000 | TMP | TMP | GEN | TMP | NIPPLE: 3/4IN;S10;TP304L;TBE;4L | NIPPLE: PIPE, TYPE LONG, SIZE 3/4 IN, CONNECTION THREADED BOTH ENDS, LENGTH 4 IN, RATING SCH 10S, MATERIAL STAINLESS STEEL 304L, SPECIFICATION ASTM A312, GRADE TP304L, STRUCTURE EFW, INDUSTRY STANDARD ASME B16.11 | QA | EA | NON FABRICATION | NON BOM | NON CRITICAL |  | bursah | R05 | 2021-07-15 15:25:23 | 2021-08-31 07:19:08
9900252461 | 28335 | O-LET,PIPE | 4730 | Stock | TMP | GEN | TMP | O-LET: SOCKOLET;8X3/4IN;3000;SW | O-LET: PIPE, TYPE SOCKOLET, RUN PIPE SIZE 8 IN, OUTLET SIZE 3/4 IN, RATING 3000 PSI, CONNECTION SOCKET WELD, MATERIAL STAINLESS STEEL 304L, INDUSTRY STANDARD ASME B16.9 | CAT | EA |  |  |  |  | syaiful |  | 2021-07-15 15:25:23 | 2021-11-07 20:46:13
9900252462 | 08505 | REDUCER,PIPE | 4730 | TMP | TMP | GEN | TMP | REDUCER: CONC;6X2IN;S10;WP304L;BW;WELD | REDUCER: PIPE, TYPE CONCENTRIC, SIZE 6 X 2 IN, CONNECTION BUTTWELD, RATING SCH 10S, MATERIAL STAINLESS STEEL 304L, SPECIFICATION ASTM A403, GRADE WP304L, STRUCTURE WELDED, INDUSTRY STANDARD ASME B16.9 | QA | EA |  |  |  |  | syaiful | R03 | 2021-07-15 15:25:23 | 2021-08-15 13:40:32
9900252463 | R2125 | TEE,PIPE REDUCING | 4730 | Stock | K76 | GEN | TMP | TEE,REDUC: 10X6IN;S10;WP304L;BW;WLD | TEE: PIPE REDUCING, RUN SIZE 10 IN, BRANCH SIZE 6 IN, CONNECTION BUTTWELD, RATING SCH 10S, MATERIAL STAINLESS STEEL 304L, SPECIFICATION ASTM A403, GRADE WP304L, STRUCTURE WELDED, INDUSTRY STANDARD ASME B16.9 | QA | EA |  |  |  |  | dzikri | R03 | 2021-07-15 15:25:23 | 2021-07-25 13:47:42
9900252465 | 5572A | PIPE,LINE | 4710 | TMP | TMP | GEN | TMP | PIPE,LINE: 6IN;6M;S10;TP304L;SML;BE | PIPE: LINE, SIZE 6 IN, STRUCTURE SEAMLESS, RATING SCH 10S, MATERIAL STAINLESS STEEL 304L, SPECIFICATION ASTM A312, GRADE TP304L, LENGTH 6M, ENDS BEVELED, INDUSTRY STANDARD ASME B36.19 | QA | JT | NON FABRICATION | NON BOM | NON CRITICAL |  | bursah | R03 | 2021-07-15 15:25:23 | 2021-08-02 22:25:58
9900252466 | 5572A | PIPE,LINE | 4710 | TMP | TMP | GEN | TMP | PIPE,LINE: 2IN;6M;S10;TP304L;EFW;BE | PIPE: LINE, SIZE 2 IN, STRUCTURE EFW, RATING SCH 10S, MATERIAL STAINLESS STEEL 304L, SPECIFICATION ASTM A312, GRADE TP304L, LENGTH 6M, ENDS BEVELED, INDUSTRY STANDARD ASME B36.19 | QA | JT | NON FABRICATION | NON BOM | NON CRITICAL |  | syaiful | R03 | 2021-07-15 15:25:23 | 2021-08-02 23:21:54
9900252467 | 03768 | ELBOW,PIPE | 4730 | TMP | TMP | GEN | TMP | ELBOW: 45D;LR;6IN;S10;WP304L;BW;WLD | ELBOW: PIPE, SIZE 6 IN, CONNECTION BUTTWELD, DEGREE 45, RADIUS LONG, RATING SCH 10S, MATERIAL STAINLESS STEEL 304L, SPECIFICATION ASTM A403, GRADE WP304L, STRUCTURE WELDED, INDUSTRY STANDARD ASME B16.9 | QA | EA |  |  |  |  | bursah | R03 | 2021-07-18 04:52:48 | 2021-07-22 22:45:00
9900252469 | 0374A | CABLE,ELECTRICAL | 6145 | TMP | TMP | GEN | TMP | CABLE: NYY;4CX95MM2;0.6/1KV;CU/PVC | CABLE: ELECTRICAL, TYPE NYY, NUMBER OF CORES 4 CORE, CONDUCTOR SIZE 95MM2, CONDUCTOR MATERIAL COPPER, VOLTAGE RATING 0.6/1KV, INSULATION MATERIAL EXTRUDED PVC, FILLER MATERIAL EXTRUDED PVC, SHEATH MATERIAL EXTRUDED PVC, SPECIFICATION/STD DATA SPLN 43-1/IEC 60502-1 | QA | M |  |  |  |  | akmal | R04 | 2021-07-15 15:25:23 | 2021-07-21 22:20:17
9900252470 | 0374A | CABLE,ELECTRICAL | 6145 | TMP | TMP | GEN | TMP | CABLE: NYY;4CX50MM2;0.6/1KV;CU/PVC | CABLE: ELECTRICAL, TYPE NYY, NUMBER OF CORES 4 CORE, CONDUCTOR SIZE 50MM2, CONDUCTOR MATERIAL COPPER, VOLTAGE RATING 0.6/1KV, INSULATION MATERIAL EXTRUDED PVC, FILLER MATERIAL EXTRUDED PVC, SHEATH MATERIAL EXTRUDED PVC, SPECIFICATION/STD DATA SPLN 43-1/IEC 60502-1 | NYC | M |  |  |  |  | syaiful |  | 2021-07-15 15:25:23 | 2021-09-22 19:51:08
9900252471 |  |  |  | Stock | K68 | GEN |  |  |  | RAW | M |  |  |  |  | admin |  | 2021-07-15 15:25:23 | 2021-07-15 15:25:23
9900252477 |  |  |  | Stock | K65 | GEN |  |  |  | RAW | M |  |  |  |  | admin |  | 2021-07-15 15:25:23 | 2021-07-15 15:25:23
9900252479 |  |  |  | Stock | K96 | GEN |  |  |  | RAW | EA |  |  |  |  | admin |  | 2021-07-15 15:25:23 | 2021-07-15 15:25:23
9900252480 | R2038 | STRAP | 0000 | TMP | TMP | GEN | TMP | STRAP: | STRAP, | RAW | EA |  |  |  |  | jayadi |  | 2021-07-15 15:25:23 | 2021-09-26 12:10:26
9900252490 | R0994 | GLOVES,ELECTRICAL | 0000 | Stock | K96 | GEN | TMP | GLOVES,ELEC: | GLOVES: ELECTRICAL, | RAW | PAA |  |  |  |  | jayadi |  | 2021-07-15 15:25:23 | 2021-10-11 01:09:05
9900252491 |  |  |  | Stock | K96 | GEN |  |  |  | RAW | EA |  |  |  |  | admin |  | 2021-07-15 15:25:23 | 2021-07-15 15:25:23
9900252495 |  |  |  | Stock | K59 | GEN |  |  |  | RAW | PC |  |  |  |  | admin |  | 2021-07-15 15:25:23 | 2021-07-15 15:25:23
9900252496 | R1611 | PROTECTOR | 0000 | TMP | TMP | GEN | TMP | PROTECTOR: | PROTECTOR, TYPE CONNECTOR, FEMALE, SPECIAL FEATURES 75 OHM TRIAXIAL, USAGE DESIGN INSTALL VIBRATION PROBE | CAT | PAC |  |  |  |  | syaiful |  | 2021-07-15 15:25:23 | 2021-10-22 21:05:03
9900252497 |  |  |  | Stock | K88 | GEN |  |  |  | RAW | EA |  |  |  |  | admin |  | 2021-07-15 15:25:23 | 2021-07-15 15:25:23
9900252498 | R1611 | PROTECTOR | 0000 | TMP | TMP | GEN | TMP | PROTECTOR: | PROTECTOR, TYPE CONNECTOR, MALE, SPECIAL FEATURES 75 OHM TRIAXIAL, USAGE DESIGN INSTALL VIBRATION PROBE | CAT | PAC |  |  |  |  | syaiful |  | 2021-07-15 15:25:23 | 2021-10-22 21:05:48
9900252501 | R0105 | BALLAST | 0000 | TMP | TMP | GEN | TMP | BALLAST: EMERGENCY LAMP VE97236;32W;2L | BALLAST, TYPE EMERGENCY LAMP VE97236, VOLTAGE 220 TO 254VAC, WATTAGE 32W, NUMBER OF LAMPS 2 | QA | EA |  |  |  |  | jayadi | R07 | 2021-07-15 15:25:23 | 2021-11-02 12:55:39
9900252504 | R0875 | FILTER,AIR | 0000 | TMP | TMP | GEN | TMP | FILTER,AIR: COMP;GA75-13-50;1613-9502-00 | FILTER: AIR, EQUIPMENT NAME ROTARY SCREW AIR COMPRESSOR, EQUIPMENT TYPE/MODEL GA75-13-50, EQUIPMENT SERIAL NUMBER AII474580, MANUFACTURER ATLAS COPCO, MANUFACTURER REFERENCE 1613-9502-00 | QA | PC |  |  |  |  | akmal | R06 | 2021-07-15 15:25:23 | 2021-10-05 21:39:32
9900252506 | R1114 | HOUSING | 0000 | TMP | TMP | GEN | TMP | HOUSING: | HOUSING, USAGE DESIGN CHECK VALVE, EQUIPMENT NAME ROTARY SCREW AIR COMPRESSOR, EQUIPMENT TYPE/MODEL GA75-13-50, MANUFACTURER ATLAS COPCO, MANUFACTURER REFERENCE 1613-9876-00 | CAT | EA |  |  |  |  | akmal |  | 2021-07-15 15:25:23 | 2021-10-05 00:06:44
9900252512 | R2268 | VALVE | 0000 | TMP | TMP | GEN | TMP | VALVE: COMPR;GA75-13-50;1613-9739-80 | VALVE, EQUIPMENT NAME ROTARY SCREW AIR COMPRESSOR, EQUIPMENT TYPE/MODEL GA75-13-50, EQUIPMENT SERIAL NUMBER AII474580, MANUFACTURER ATLAS COPCO, MANUFACTURER REFERENCE 1613-9739-80 | QA | PC |  |  |  |  | akmal |  | 2021-07-15 15:25:23 | 2021-11-03 17:17:00
9900252523 |  |  |  | Stock | K59 | GEN |  |  |  | RAW | EA |  |  |  |  | admin |  | 2021-07-15 15:25:23 | 2021-07-15 15:25:23
9900252524 |  |  |  | Stock | K59 | GEN |  |  |  | RAW | EA |  |  |  |  | admin |  | 2021-07-15 15:25:23 | 2021-07-15 15:25:23
9900252525 |  |  |  | Stock | K59 | GEN |  |  |  | RAW | EA |  |  |  |  | admin |  | 2021-07-15 15:25:23 | 2021-07-15 15:25:23
9900252526 |  |  |  | Stock | K59 | GEN |  |  |  | RAW | KG |  |  |  |  | admin |  | 2021-07-15 15:25:23 | 2021-07-15 15:25:23
9900252527 | R0144 | BATTERY,STORAGE | 0000 | TMP | TMP | GEN | TMP | BATTERY,STORAGE: MTC FREE;2V;220AH;TH M8 | BATTERY: STORAGE, TYPE MAINTENANCE FREE, VOLTAGE 2V, AMP HOURS 220AH, CONNECTION THREADED INSERT M8, GROUP SIZE 209MM LG X 136MM W X 265MM H | QA1 | EA |  |  |  |  | dzikri | R07 | 2021-07-15 15:25:23 | 2021-10-10 22:28:30
9900252528 | R0144 | BATTERY,STORAGE | 0000 | TMP | TMP | GEN | TMP | BATTERY,STORAGE: MTC FREE;2V;200AH;M10 | BATTERY: STORAGE, TYPE MAINTENANCE FREE, VOLTAGE 2V, AMP HOURS 200AH, CONNECTION NB TERMINAL POST M10, GROUP SIZE 170MM LG X 106MM W X 330MM H | QA1 | EA |  |  |  |  | dzikri | R07 | 2021-07-15 15:25:23 | 2021-10-11 00:10:44
9900252529 |  |  |  | Stock | K85 | GEN |  |  |  | RAW | EA |  |  |  |  | admin |  | 2021-07-15 15:25:23 | 2021-07-15 15:25:23
9900252530 | R0144 | BATTERY,STORAGE | 0000 | TMP | TMP | GEN | TMP | BATTERY,STORAGE: MTC FREE;12V;14AH;TH M6 | BATTERY: STORAGE, TYPE MAINTENANCE FREE, VOLTAGE 12V, AMP HOURS 14AH, CONNECTION THREADED INSERT M6, GROUP SIZE 181MM LG X 76MM W X 167MM H | QA1 | EA |  |  |  |  | dzikri | R07 | 2021-07-15 15:25:23 | 2021-10-10 23:01:56
9900252532 | R0144 | BATTERY,STORAGE | 0000 | TMP | TMP | GEN | TMP | BATTERY,STORAGE: MTC FREE;2V;425AH;TH M8 | BATTERY: STORAGE, TYPE MAINTENANCE FREE, VOLTAGE 2V, AMP HOURS 425AH, CONNECTION THREADED INSERT M8, GROUP SIZE 209MM LG X 202MM W X 265MM H | QA1 | EA |  |  |  |  | dzikri | R07 | 2021-07-15 15:25:23 | 2021-10-10 23:09:55
9900252533 | R0144 | BATTERY,STORAGE | 0000 | TMP | TMP | GEN | TMP | BATTERY,STORAGE: MTC FREE;2V;270AH;TH M8 | BATTERY: STORAGE, TYPE MAINTENANCE FREE, VOLTAGE 2V, AMP HOURS 270AH, CONNECTION THREADED INSERT M8, GROUP SIZE 209MM LG X 136MM W X 265MM H | QA1 | EA |  |  |  |  | dzikri | R07 | 2021-07-15 15:25:23 | 2021-10-10 23:11:29
9900252534 | R0144 | BATTERY,STORAGE | 0000 | TMP | TMP | GEN | TMP | BATTERY,STORAGE: MTC FREE;2V;375AH;TH M8 | BATTERY: STORAGE, TYPE MAINTENANCE FREE, VOLTAGE 2V, AMP HOURS 375AH, CONNECTION THREADED INSERT M8, GROUP SIZE 209MM LG X 202MM W X 265MM H | QA1 | EA |  |  |  |  | dzikri | R07 | 2021-07-15 15:25:23 | 2021-10-10 23:15:15
9900252537 |  |  |  | Stock | K77 | GEN |  |  |  | RAW | EA |  |  |  |  | admin |  | 2021-07-15 15:25:23 | 2021-07-15 15:25:23
9900252538 |  |  |  | Stock | K77 | GEN |  |  |  | RAW | EA |  |  |  |  | admin |  | 2021-07-15 15:25:23 | 2021-07-15 15:25:23
9900252540 | 37840 | GASKET,SPIRAL WOUND | 5330 | Stock | K85 | GEN | TMP | GASKET,SW: IOR;8IN;150;GR;316/316/CS | GASKET: SPIRAL WOUND, PIPE SIZE 8 IN, PRESSURE RATING 150 PSI, INNER RING MATERIAL STAINLESS STEEL 316, OUTER RING MATERIAL CARBON STEEL, FILLER MATERIAL GRAPHITE, WINDING MATERIAL STAINLESS STEEL 316, STYLE INNER AND OUTER RING, SHAPE ROUND, INDUSTRY STANDARD ASME B16.20 | QA | EA |  |  |  |  | syaiful | R02 | 2021-07-16 04:20:49 | 2021-07-19 13:18:49
9900252541 | 37840 | GASKET,SPIRAL WOUND | 5330 | Stock | TMP | GEN | TMP | GASKET,SW: IOR;10IN;150;GR;316/316L/316L | GASKET: SPIRAL WOUND, PIPE SIZE 10 IN, PRESSURE RATING 150 PSI, INNER RING MATERIAL STAINLESS STEEL 316L, OUTER RING MATERIAL STAINLESS STEEL 316L, FILLER MATERIAL GRAPHITE, WINDING MATERIAL STAINLESS STEEL 316, STYLE INNER AND OUTER RING, SHAPE ROUND, INDUSTRY STANDARD ASME B16.20 | QA | EA |  |  |  |  | syaiful | R02 | 2021-07-16 04:51:01 | 2021-08-09 20:02:36
9900252543 |  |  |  | Stock | K76 | GEN |  |  |  | RAW | UN |  |  |  |  | admin |  | 2021-07-15 15:25:23 | 2021-07-15 15:25:23
9900252544 |  |  |  | Stock | K76 | GEN |  |  |  | RAW | UN |  |  |  |  | admin |  | 2021-07-15 15:25:23 | 2021-07-15 15:25:23
9900252545 |  |  |  | Stock | K76 | GEN |  |  |  | RAW | UN |  |  |  |  | admin |  | 2021-07-15 15:25:23 | 2021-07-15 15:25:23
9900252546 |  |  |  | Stock | K76 | GEN |  |  |  | RAW | UN |  |  |  |  | admin |  | 2021-07-15 15:25:23 | 2021-07-15 15:25:23
9900252547 |  |  |  | Stock | K76 | GEN |  |  |  | RAW | UN |  |  |  |  | admin |  | 2021-07-15 15:25:23 | 2021-07-15 15:25:23
9900252548 |  |  |  | Stock | K76 | GEN |  |  |  | RAW | UN |  |  |  |  | admin |  | 2021-07-15 15:25:23 | 2021-07-15 15:25:23
9900252549 |  |  |  | Stock | K76 | GEN |  |  |  | RAW | UN |  |  |  |  | admin |  | 2021-07-15 15:25:23 | 2021-07-15 15:25:23
9900252550 |  |  |  | Stock | K76 | GEN |  |  |  | RAW | UN |  |  |  |  | admin |  | 2021-07-15 15:25:23 | 2021-07-15 15:25:23
9900252554 |  |  |  | Stock | K67 | GEN |  |  |  | RAW | EA |  |  |  |  | admin |  | 2021-07-15 15:25:23 | 2021-07-15 15:25:23
9900252556 |  |  |  | Stock | K55 | GEN |  |  |  | RAW | EA |  |  |  |  | admin |  | 2021-07-15 15:25:23 | 2021-07-15 15:25:23
9900252561 |  |  |  | Stock | K58 | GEN |  |  |  | RAW | EA |  |  |  |  | admin |  | 2021-07-15 15:25:23 | 2021-07-15 15:25:23
9900252563 |  |  |  | Stock | K90 | GEN |  |  |  | RAW | EA |  |  |  |  | admin |  | 2021-07-15 15:25:23 | 2021-07-15 15:25:23
9900252570 | R1468 | PADLOCK | 0000 | TMP | K81 | GEN | TMP | PADLOCK: ALIKE;19X38X47MM;ALLOY;12EA;BLK | PADLOCK, TYPE KEYED ALIKE, MATERIAL ALUMINUM ALLOY, SIZE 19MM THK X 38MM W X 47MM H, PACKAGE DATA SET OF 12 EA, SPECIAL FEATURES BLACK COLOR | QA1 | EA |  |  |  |  | dzikri | R07 | 2021-07-15 15:25:23 | 2021-09-27 02:15:06
9900252577 |  |  |  | Stock | K59 | GEN |  |  |  | RAW | EA |  |  |  |  | admin |  | 2021-07-15 15:25:23 | 2021-07-15 15:25:23
9900252579 |  |  |  | Stock | K76 | GEN |  |  |  | RAW | EA |  |  |  |  | admin |  | 2021-07-15 15:25:23 | 2021-07-15 15:25:23
9900252580 | R1442 | ORIFICE | 0000 | TMP | TMP | GEN | TMP | ORIFICE: | ORIFICE, TYPE PLATE, SIZE 9-7/8 IN OD X 2 IN ID X 3.2MM THK, MATERIAL 316L SS, USAGE DESIGN FLANGE RF 6 IN-300 PSI | CAT | EA |  |  |  |  | bursah |  | 2021-07-15 15:25:23 | 2021-10-10 18:43:13
9900252582 |  |  |  | Stock | K59 | GEN |  |  |  | RAW | EA |  |  |  |  | admin |  | 2021-07-15 15:25:23 | 2021-07-15 15:25:23
9900252583 |  |  |  | Stock | K58 | GEN |  |  |  | RAW | EA |  |  |  |  | admin |  | 2021-07-15 15:25:23 | 2021-07-15 15:25:23
9900252585 |  |  |  | Stock | K58 | GEN |  |  |  | RAW | EA |  |  |  |  | admin |  | 2021-07-15 15:25:23 | 2021-07-15 15:25:23
9900252586 | R1443 | O-RING | 5331 | Stock | K85 | GEN | TMP | O-RING: 3.175MM;NBR 70 | O-RING, INSIDE DIAMETER 28.56MM, OUTSIDE DIAMETER 34.91MM, WIDTH 3.175MM, MATERIAL NBR 70 | CAT | EA |  |  |  |  | bursah |  | 2021-07-15 15:25:23 | 2021-10-31 15:43:07
9900252587 |  |  |  | Stock | K85 | GEN |  |  |  | RAW | EA |  |  |  |  | admin |  | 2021-07-15 15:25:23 | 2021-07-15 15:25:23
9900252588 |  |  |  | Stock | K85 | GEN |  |  |  | RAW | EA |  |  |  |  | admin |  | 2021-07-15 15:25:23 | 2021-07-15 15:25:23
9900252619 |  |  |  | Stock | K76 | GEN |  |  |  | RAW | EA |  |  |  |  | admin |  | 2021-07-15 15:25:23 | 2021-07-15 15:25:23
9900252623 |  |  |  | Stock | K77 | GEN |  |  |  | RAW | EA |  |  |  |  | admin |  | 2021-07-15 15:25:23 | 2021-07-15 15:25:23
9900252624 |  |  |  | Stock | K77 | GEN |  |  |  | RAW | EA |  |  |  |  | admin |  | 2021-07-15 15:25:23 | 2021-07-15 15:25:23
9900252625 |  |  |  | Stock | K77 | GEN |  |  |  | RAW | EA |  |  |  |  | admin |  | 2021-07-15 15:25:23 | 2021-07-15 15:25:23
9900252626 |  |  |  | Stock | K77 | GEN |  |  |  | RAW | EA |  |  |  |  | admin |  | 2021-07-15 15:25:23 | 2021-07-15 15:25:23
9900252627 |  |  |  | Stock | K77 | GEN |  |  |  | RAW | EA |  |  |  |  | admin |  | 2021-07-15 15:25:23 | 2021-07-15 15:25:23
9900252628 |  |  |  | Stock | K77 | GEN |  |  |  | RAW | EA |  |  |  |  | admin |  | 2021-07-15 15:25:23 | 2021-07-15 15:25:23
9900252630 |  |  |  | Stock | K77 | GEN |  |  |  | RAW | EA |  |  |  |  | admin |  | 2021-07-15 15:25:23 | 2021-07-15 15:25:23
9900252631 |  |  |  | Stock | K77 | GEN |  |  |  | RAW | EA |  |  |  |  | admin |  | 2021-07-15 15:25:23 | 2021-07-15 15:25:23
9900252632 |  |  |  | Stock | K77 | GEN |  |  |  | RAW | EA |  |  |  |  | admin |  | 2021-07-15 15:25:23 | 2021-07-15 15:25:23
9900252633 |  |  |  | Stock | K85 | GEN |  |  |  | RAW | EA |  |  |  |  | admin |  | 2021-07-15 15:25:23 | 2021-07-15 15:25:23
9900252634 |  |  |  | Stock | K59 | GEN |  |  |  | RAW | EA |  |  |  |  | admin |  | 2021-07-15 15:25:23 | 2021-07-15 15:25:23
9900252635 |  |  |  | Stock | K59 | GEN |  |  |  | RAW | EA |  |  |  |  | admin |  | 2021-07-15 15:25:23 | 2021-07-15 15:25:23
9900252636 |  |  |  | Stock | K67 | GEN |  |  |  | RAW | EA |  |  |  |  | admin |  | 2021-07-15 15:25:23 | 2021-07-15 15:25:23
9900252637 |  |  |  | Stock | K67 | GEN |  |  |  | RAW | EA |  |  |  |  | admin |  | 2021-07-15 15:25:23 | 2021-07-15 15:25:23
9900252638 |  |  |  | Stock | K67 | GEN |  |  |  | RAW | LB |  |  |  |  | admin |  | 2021-07-15 15:25:23 | 2021-07-15 15:25:23
9900252639 |  |  |  | Stock | K67 | GEN |  |  |  | RAW | LB |  |  |  |  | admin |  | 2021-07-15 15:25:23 | 2021-07-15 15:25:23
9900252640 |  |  |  | Stock | K67 | GEN |  |  |  | RAW | EA |  |  |  |  | admin |  | 2021-07-15 15:25:23 | 2021-07-15 15:25:23
9900252641 |  |  |  | Stock | K67 | GEN |  |  |  | RAW | EA |  |  |  |  | admin |  | 2021-07-15 15:25:23 | 2021-07-15 15:25:23
9900252642 |  |  |  | Stock | K67 | GEN |  |  |  | RAW | EA |  |  |  |  | admin |  | 2021-07-15 15:25:23 | 2021-07-15 15:25:23
9900252643 |  |  |  | Stock | K67 | GEN |  |  |  | RAW | EA |  |  |  |  | admin |  | 2021-07-15 15:25:23 | 2021-07-15 15:25:23
9900252644 |  |  |  | Stock | K59 | GEN |  |  |  | RAW | EA |  |  |  |  | admin |  | 2021-07-15 15:25:23 | 2021-07-15 15:25:23
9900252647 |  |  |  | Stock | K59 | GEN |  |  |  | RAW | EA |  |  |  |  | admin |  | 2021-07-15 15:25:23 | 2021-07-15 15:25:23
9900252650 | R2275 | VALVE,GATE | 0000 | Stock | K77 | GEN | TMP | VALVE,GATE: 3/4IN;800;A105;SW;BB;OSY | VALVE: GATE, SIZE 3/4 IN, DESIGN RATING 800 PSI, CONNECTION SOCKET WELD, BODY MATERIAL FORGED STEEL ASTM A105, TRIM ASTM A105 BONNET, TRIM 13CR STEM & DISC, TRIM STELLITE FACED SEAT, PORT FULL, OPERATED HANDWHEEL, SOFTGOODS GRAPHITE PACKING, STYLE BOLTED BONNET, STEM DESIGN RISING STEM OS&Y, SPECIAL FEATURES API 602 | QA | EA |  |  |  |  | aa52LvePHS |  | 2021-07-15 15:25:23 | 2021-10-18 16:09:49
9900252654 | R0252 | BOLT,MACHINE | 5306 | Stock | K81 | GEN | TMP | BOLT: 1/2INX13UNCX17MM;HEX;B8;NUT;FW | BOLT: MACHINE, DIAMETER 1/2 IN, LENGTH 17MM, THREADS 13 UNC, HEAD HEXAGON, MATERIAL STAINLESS STEEL 304, SPECIFICATION ASTM A193, GRADE B8, ADDITIONAL ITEMS C/W 1 FLAT WASHER, ADDITIONAL ITEMS C/W 1 HEX NUT ASTM A194-8 | QA | EA |  |  |  |  | bursah | R04 | 2021-07-15 15:25:23 | 2021-10-04 11:16:12
9900252655 | R0252 | BOLT,MACHINE | 5306 | Stock | K81 | GEN | TMP | BOLT: 5/8INX11UNCX20MM;HEX;B7;BLK;NUT;FW | BOLT: MACHINE, DIAMETER 5/8 IN, LENGTH 20MM, THREADS 11 UNC, HEAD HEXAGON, MATERIAL ALLOY STEEL, SPECIFICATION ASTM A193, GRADE B7, FINISH BLACK OXIDE, ADDITIONAL ITEMS C/W 1 HEX NUT ASTM A194-2H, ADDITIONAL ITEMS C/W 1 FLAT WASHER | QA | EA | NON FABRICATION | NON BOM | NON CRITICAL |  | bursah | R04 | 2021-07-15 15:25:23 | 2021-09-06 21:58:14
9900252656 | R0252 | BOLT,MACHINE | 5306 | Stock | K81 | GEN | TMP | BOLT: 9/16INX12UNCX30MM;HEX;B7;BLK;SW | BOLT: MACHINE, DIAMETER 9/16 IN, LENGTH 30MM, THREADS 12 UNC, HEAD HEXAGON, MATERIAL ALLOY STEEL, SPECIFICATION ASTM A193, GRADE B7, FINISH BLACK OXIDE, ADDITIONAL ITEMS C/W 2 SPRING WASHER, ADDITIONAL ITEMS C/W 1 HEX NUT ASTM A194-2H | QA | EA | NON FABRICATION | NON BOM | NON CRITICAL |  | bursah | R04 | 2021-07-15 15:25:23 | 2021-08-28 14:03:39
9900252658 | R1921 | SLING,WEB | 0000 | Stock | K79 | GEN | TMP | SLING,WEB: DBL EYE;2PLY;1T;1IN X 12FT | SLING: WEB, CONFIGURATION REVERSED DOUBLE EYE, WIDTH 1 IN, LENGTH 12 FT, CAPACITY 1 T, MATERIAL POLYESTER, NUMBER OF PLY 2, SPECIAL FEATURES VIOLET | QA | LE |  |  |  |  | jayadi |  | 2021-07-15 15:25:23 | 2021-10-23 15:14:28
9900252659 | R2269 | VALVE,BALL | 0000 | Stock | K77 | GEN | TMP | VALVE,BALL: 2WY;1/4IN;2200;FTG;3PC;LVR | VALVE: BALL, SIZE 1/4 IN, DESIGN RATING 2200 PSI, CONNECTION TUBE FITTING, BODY MATERIAL STAINLESS STEEL 316, TRIM STAINLESS STEEL BALL & STEM, TRIM REINFORCED PTFE SEAT, PORT FULL, TYPE 3 PIECE BODY, OPERATED HAND LEVER, SOFTGOODS FLUOROCARBON SEAL, CONFIGURATION 2-WAY | QA | EA |  |  |  |  | jayadi |  | 2021-07-15 15:25:23 | 2021-10-22 10:22:08
9900252660 | R2269 | VALVE,BALL | 0000 | Stock | K77 | GEN | TMP | VALVE,BALL: 2WY;1/2IN;2200;FTG;3PC;LVR | VALVE: BALL, SIZE 1/2 IN, DESIGN RATING 2200 PSI, CONNECTION TUBE FITTING, BODY MATERIAL STAINLESS STEEL 316, TRIM STAINLESS STEEL BALL & STEM, TRIM REINFORCED PTFE SEAT, PORT FULL, TYPE 3 PIECE BODY, OPERATED HAND LEVER, TEMPERATURE RATING -25 TO 200 DEG C, SOFTGOODS FLUOROCARBON SEAL, CONFIGURATION 2-WAY | QA | PC |  |  |  |  | jayadi |  | 2021-07-15 15:25:23 | 2021-11-10 13:10:21
9900252662 | R1921 | SLING,WEB | 0000 | Stock | K79 | GEN | TMP | SLING,WEB: DBL EYE;2PLY;1T;1IN X 10FT | SLING: WEB, CONFIGURATION REVERSED DOUBLE EYE, WIDTH 1 IN, LENGTH 10 FT, CAPACITY 1 T, MATERIAL POLYESTER, NUMBER OF PLY 2, SPECIAL FEATURES VIOLET | QA | LE |  |  |  |  | jayadi |  | 2021-07-15 15:25:23 | 2021-10-23 15:16:59
9900252663 | R1921 | SLING,WEB | 0000 | Stock | K79 | GEN | TMP | SLING,WEB: DBL EYE;2PLY;1T;1IN X 8FT | SLING: WEB, CONFIGURATION REVERSED DOUBLE EYE, WIDTH 1 IN, LENGTH 8 FT, CAPACITY 1 T, MATERIAL POLYESTER, NUMBER OF PLY 2, SPECIAL FEATURES VIOLET | QA | LE |  |  |  |  | jayadi |  | 2021-07-15 15:25:23 | 2021-10-23 15:17:26
9900252664 | R1921 | SLING,WEB | 0000 | Stock | K79 | GEN | TMP | SLING,WEB: DBL EYE;2PLY;1T;1IN X 6FT | SLING: WEB, CONFIGURATION REVERSED DOUBLE EYE, WIDTH 1 IN, LENGTH 6 FT, CAPACITY 1 T, MATERIAL POLYESTER, NUMBER OF PLY 2, SPECIAL FEATURES VIOLET | QA | LE |  |  |  |  | jayadi |  | 2021-07-15 15:25:23 | 2021-10-23 15:18:32
9900252665 |  |  |  | Stock | K59 | GEN |  |  |  | RAW | EA |  |  |  |  | admin |  | 2021-07-15 15:25:23 | 2021-07-15 15:25:23
9900252666 |  |  |  | Stock | K89 | GEN |  |  |  | RAW | CAN |  |  |  |  | admin |  | 2021-07-15 15:25:23 | 2021-07-15 15:25:23
9900252668 |  |  |  | Stock | K31 | GEN |  |  |  | RAW | UN |  |  |  |  | admin |  | 2021-07-15 15:25:23 | 2021-07-15 15:25:23
9900252677 |  |  |  | Stock | K85 | GEN |  |  |  | RAW | EA |  |  |  |  | admin |  | 2021-07-15 15:25:23 | 2021-07-15 15:25:23
9900252678 |  |  |  | Stock | K59 | GEN |  |  |  | RAW | UN |  |  |  |  | admin |  | 2021-07-15 15:25:23 | 2021-07-15 15:25:23
9900252679 |  |  |  | Stock | K59 | GEN |  |  |  | RAW | UN |  |  |  |  | admin |  | 2021-07-15 15:25:23 | 2021-07-15 15:25:23
9900252680 |  |  |  | Stock | K78 | GEN |  |  |  | RAW | EA |  |  |  |  | admin |  | 2021-07-15 15:25:23 | 2021-07-15 15:25:23
9900252681 | R0062 | ANGLE,STRUCTURAL | 0000 | Stock | K78 | GEN | TMP | ANGLE: 50X50X6MM;6M;A36/SS400 | ANGLE: STRUCTURAL, WIDTH 50 X 50MM, LENGTH 6M, THICKNESS 6MM, MATERIAL CARBON STEEL, SPECIFICATION ASTM A36/JIS G3101 SS400 | QA | LE |  |  |  |  | jayadi | R05 | 2021-07-15 15:25:23 | 2021-10-02 08:59:45
9900252682 | R1549 | PLATE,METAL | 0000 | TMP | TMP | GEN | TMP | PLATE: 12X1200X2400MM;A53 | PLATE: METAL, SIZE 12MM T X 1200MM W X 2400MM L, MATERIAL CARBON STEEL, SPECIFICATION ASTM A53 | QA | SH | NON FABRICATION | NON BOM | NON CRITICAL |  | jayadi | R04 | 2021-07-15 15:25:23 | 2021-08-16 02:49:42
9900252683 | R1471 | PAINT | 0000 | Stock | K86 | GEN | TMP | PAINT: ALKYD;BLU 106;HI GLOSS;0.9L | PAINT, TYPE ALKYD, COLOR PACIFIC BLUE NO.106, FINISH HIGH GLOSS, CONTAINER CAN OF 0.9 L, SPECIAL FEATURES WOOD AND METAL | QA | CAN |  |  |  |  | syaiful |  | 2021-07-15 15:25:23 | 2021-11-06 14:49:04
9900252684 |  |  |  | Stock | K86 | GEN |  |  |  | RAW | CAN |  |  |  |  | admin |  | 2021-07-15 15:25:23 | 2021-07-15 15:25:23
9900252685 |  |  |  | Stock | K86 | GEN |  |  |  | RAW | CAN |  |  |  |  | admin |  | 2021-07-15 15:25:23 | 2021-07-15 15:25:23
9900252687 |  |  |  | Stock | K60 | GEN |  |  |  | RAW | EA |  |  |  |  | admin |  | 2021-07-15 15:25:23 | 2021-07-15 15:25:23
9900252688 | R1930 | SNUBBER,PRESSURE | 0000 | TMP | TMP | GEN | TMP | SNUBBER,PRES: | SNUBBER: PRESSURE, TYPE ADAPTER, SIZE 1/2 IN, CONNECTION 1/2 IN FNPT X 1/2 IN MNPT, LENGTH 49MM, RATING 4900 PSI, MATERIAL 316 SS | CAT | EA |  |  |  |  | bursah |  | 2021-07-15 15:25:23 | 2021-10-02 19:17:44
9900252689 | R0336 | BUSHING,PIPE | 0000 | TMP | TMP | GEN | TMP | BUSHING: 1-1/2X1-1/4IN;125;BRS;MXF | BUSHING: PIPE, SIZE 1-1/2 X 1-1/4 IN, CONNECTION MALE X FEMALE NPT, RATING 125 PSI, MATERIAL BRASS, INDUSTRY STANDARD ASME B16.11 | QA | EA | NON FABRICATION | NON BOM | NON CRITICAL |  | jayadi | R07 | 2021-07-15 15:25:23 | 2021-08-10 15:18:18
9900252690 | R0346 | CABLE | 0000 | TMP | TMP | GEN | TMP | CABLE: | CABLE, TYPE INSTRUMENT | RAW | RL |  |  |  |  | jayadi |  | 2021-07-15 15:25:23 | 2021-10-28 19:41:30
9900252691 | R0346 | CABLE | 0000 | TMP | TMP | GEN | TMP | CABLE: | CABLE, TYPE INSTRUMENT | RAW | RL |  |  |  |  | jayadi |  | 2021-07-15 15:25:23 | 2021-10-28 19:41:10
9900252694 |  |  |  | Stock | K71 | GEN |  |  |  | RAW | EA |  |  |  |  | admin |  | 2021-07-15 15:25:23 | 2021-07-15 15:25:23
9900252695 |  |  |  | Stock | K89 | GEN |  |  |  | RAW | L |  |  |  |  | admin |  | 2021-07-15 15:25:23 | 2021-07-15 15:25:23
9900252696 |  |  |  | Stock | K89 | GEN |  |  |  | RAW | L |  |  |  |  | admin |  | 2021-07-15 15:25:23 | 2021-07-15 15:25:23
9900252698 | 07428 | GAUGE,PRESSURE | 6685 | TMP | TMP | GEN | TMP | GAUGE,PRES: 0-1BAR;115;1/2NPT;PHN;LO;DR | GAUGE: PRESSURE, RANGE 0 TO 1 BAR, DIAL SIZE 115MM, SIZE/CONNECTION 1/2 IN MALE NPT, CASE MATERIAL BLACK PHENOLIC, TUBE MATERIAL STAINLESS STEEL 316L, CONNECTION MATERIAL STAINLESS STEEL 316L, CONNECTION LOCATION LOWER, MOUNT DIRECT, FILLED DRY, ACTUATION TYPE BOURDON TUBE, ACCURACY +/-0.5% FS, SPECIAL FEATURES SAFETY GLASS | QA | EA |  |  |  |  | syaiful | R05 | 2021-07-15 15:25:23 | 2021-08-27 20:14:25
9900252699 |  |  |  | Stock | K59 | GEN |  |  |  | RAW | EA |  |  |  |  | admin |  | 2021-07-15 15:25:23 | 2021-07-15 15:25:23
9900252700 |  |  |  | Stock | K59 | GEN |  |  |  | RAW | EA |  |  |  |  | admin |  | 2021-07-15 15:25:23 | 2021-07-15 15:25:23
9900252701 |  |  |  | Stock | K59 | GEN |  |  |  | RAW | EA |  |  |  |  | admin |  | 2021-07-15 15:25:23 | 2021-07-15 15:25:23
9900252702 |  |  |  | Stock | K59 | GEN |  |  |  | RAW | EA |  |  |  |  | admin |  | 2021-07-15 15:25:23 | 2021-07-15 15:25:23
9900252703 |  |  |  | Stock | K59 | GEN |  |  |  | RAW | EA |  |  |  |  | admin |  | 2021-07-15 15:25:23 | 2021-07-15 15:25:23
9900252704 | 07428 | GAUGE,PRESSURE | 6685 | TMP | TMP | GEN | TMP | GAUGE,PRES: 0-40BAR;115;1/2NPT;PHN;LO;DR | GAUGE: PRESSURE, RANGE 0 TO 40 BAR, DIAL SIZE 115MM, SIZE/CONNECTION 1/2 IN MALE NPT, CASE MATERIAL BLACK PHENOLIC, TUBE MATERIAL STAINLESS STEEL 316L, CONNECTION MATERIAL STAINLESS STEEL 316L, CONNECTION LOCATION LOWER, MOUNT DIRECT, FILLED DRY, ACTUATION TYPE BOURDON TUBE, ACCURACY +/-0.5% FS, SPECIAL FEATURES PLUS PERFORMANCE | QA | EA |  |  |  |  | syaiful | R05 | 2021-07-15 15:25:23 | 2021-08-27 20:14:37
9900252705 | 07428 | GAUGE,PRESSURE | 0000 | TMP | TMP | GEN | TMP | GAUGE,PRES: 0-4BAR;115;1/2NPT;AL;LB;DR | GAUGE: PRESSURE, RANGE 0 TO 4 BAR, DIAL SIZE 115MM, SIZE/CONNECTION 1/2 IN MALE NPT, CASE MATERIAL BLACK EPOXY ALUMINUM, TUBE MATERIAL STAINLESS STEEL 316L, CONNECTION MATERIAL STAINLESS STEEL 316L, CONNECTION LOCATION LOWER BACK, MOUNT PANEL, FILLED DRY, ACTUATION TYPE BOURDON TUBE, ACCURACY +/-1% FS, STANDARDS ASME B40.1 GRADE 1A | QA | EA |  |  |  |  | aa52LvePHS | R05 | 2021-07-15 15:25:23 | 2021-08-27 20:32:45
9900252706 |  |  |  | Stock | K59 | GEN |  |  |  | RAW | EA |  |  |  |  | admin |  | 2021-07-15 15:25:23 | 2021-07-15 15:25:23
9900252707 |  |  |  | Stock | K59 | GEN |  |  |  | RAW | EA |  |  |  |  | admin |  | 2021-07-15 15:25:23 | 2021-07-15 15:25:23
9900252708 | R0152 | BEARING,BALL | 3110 | Stock | K58 | GEN | TMP | BEARING,BALL: DG;60X130X31MM;6312 | BEARING: BALL, TYPE DEEP GROOVE, NUMBER OF ROW SINGLE ROW, BORE DIAMETER 60MM, OUTSIDE DIAMETER 130MM, WIDTH 31MM, STYLE OPEN, CAGE MATERIAL PRESSED STEEL, BORE SHAPE CYLINDRICAL, BEARING CODE 6312 | CAT | EA |  |  |  |  | akmal |  | 2021-07-15 15:25:23 | 2021-11-01 23:02:11
9900252709 | R0151 | BEARING | 0000 | TMP | TMP | GEN | TMP | BEARING: | BEARING, EQUIPMENT NAME VIBRATORY ROLLER COMPACTOR, EQUIPMENT TYPE/MODEL CA251D, MANUFACTURER DYNAPAC, MANUFACTURER REFERENCE 900784 | CAT | EA |  |  |  |  | akmal |  | 2021-07-15 15:25:23 | 2021-11-01 23:36:18
9900252710 | R1826 | SEAL | 0000 | TMP | TMP | GEN | TMP | SEAL: COMPACTOR;CA251D;167023 | SEAL, TYPE SEALING, EQUIPMENT NAME VIBRATORY ROLLER COMPACTOR, EQUIPMENT TYPE/MODEL CA251D, MANUFACTURER DYNAPAC, MANUFACTURER REFERENCE 167023 | QA1 | EA |  |  |  |  | dzikri |  | 2021-07-15 15:25:23 | 2021-10-31 10:07:28
9900252711 | R1826 | SEAL | 0000 | TMP | TMP | GEN | TMP | SEAL: COMPACTOR;CA251D;900782 | SEAL, TYPE SEALING, EQUIPMENT NAME VIBRATORY ROLLER COMPACTOR, EQUIPMENT TYPE/MODEL CA251D, MANUFACTURER DYNAPAC, MANUFACTURER REFERENCE 900782 | QA1 | EA |  |  |  |  | dzikri |  | 2021-07-15 15:25:23 | 2021-10-31 10:08:12
9900252712 | R1443 | O-RING | 5331 | Stock | K85 | GEN | TMP | O-RING: COMPAC;CA251D | O-RING, EQUIPMENT NAME VIBRATORY ROLLER COMPACTOR, EQUIPMENT TYPE/MODEL CA251D, MANUFACTURER DYNAPAC, MANUFACTURER REFERENCE 907076 | CAT | EA |  |  |  |  | akmal |  | 2021-07-15 15:25:23 | 2021-11-01 23:28:13
9900252713 | R1443 | O-RING | 5331 | Stock | K85 | GEN | TMP | O-RING: COMPAC;CA251D | O-RING, EQUIPMENT NAME VIBRATORY ROLLER COMPACTOR, EQUIPMENT TYPE/MODEL CA251D, MANUFACTURER DYNAPAC, MANUFACTURER REFERENCE 160105 | CAT | EA |  |  |  |  | akmal |  | 2021-07-15 15:25:23 | 2021-11-01 23:24:52
9900252714 | R1826 | SEAL | 0000 | TMP | TMP | GEN | TMP | SEAL: V-RING;COMPACTOR;CA251D;929447 | SEAL, TYPE V-RING, EQUIPMENT NAME VIBRATORY ROLLER COMPACTOR, EQUIPMENT TYPE/MODEL CA251D, MANUFACTURER DYNAPAC, MANUFACTURER REFERENCE 929447 | QA1 | EA |  |  |  |  | dzikri |  | 2021-07-15 15:25:23 | 2021-10-31 10:08:24
9900252715 | R1980 | SPRING | 0000 | TMP | TMP | GEN | TMP | SPRING: | SPRING, EQUIPMENT NAME VIBRATORY ROLLER COMPACTOR, EQUIPMENT TYPE/MODEL CA251D, MANUFACTURER DYNAPAC, MANUFACTURER REFERENCE 900784 | CAT | EA |  |  |  |  | akmal |  | 2021-07-15 15:25:23 | 2021-11-01 23:12:07
9900252716 | R1808 | SCREW | 0000 | TMP | TMP | GEN | TMP | SCREW: | SCREW, EQUIPMENT NAME VIBRATORY ROLLER COMPACTOR, EQUIPMENT TYPE/MODEL CA251D, MANUFACTURER DYNAPAC, MANUFACTURER REFERENCE 901430 | CAT | EA |  |  |  |  | akmal |  | 2021-07-15 15:25:23 | 2021-11-01 23:19:31
9900252717 | R1808 | SCREW | 0000 | TMP | TMP | GEN | TMP | SCREW: | SCREW, EQUIPMENT NAME VIBRATORY ROLLER COMPACTOR, EQUIPMENT TYPE/MODEL CA251D, MANUFACTURER DYNAPAC, MANUFACTURER REFERENCE 508019 | CAT | EA |  |  |  |  | akmal |  | 2021-07-15 15:25:23 | 2021-11-01 23:15:26
9900252718 | R0874 | FILTER | 0000 | TMP | TMP | GEN | TMP | FILTER: | FILTER, TYPE VENTILATING, EQUIPMENT NAME VIBRATORY ROLLER COMPACTOR, EQUIPMENT TYPE/MODEL CA251D, MANUFACTURER DYNAPAC, MANUFACTURER REFERENCE 926736 | QA1 | EA |  |  |  |  | dzikri |  | 2021-07-15 15:25:23 | 2021-10-04 08:43:51
9900252719 | R2074 | SWITCH | 0000 | TMP | TMP | GEN | TMP | SWITCH: | SWITCH, TYPE COMPECTOR, EQUIPMENT NAME VIBRATORY ROLLER COMPACTOR, EQUIPMENT TYPE/MODEL CA251D, MANUFACTURER DYNAPAC, MANUFACTURER REFERENCE 928497 | CAT | EA |  |  |  |  | dzikri |  | 2021-07-15 15:25:23 | 2021-09-15 17:46:52
9900252720 | R1046 | HARNESS,WIRING | 0000 | TMP | TMP | GEN | TMP | HARNESS,WIRING: COMPACTOR;CA251D;348482 | HARNESS: WIRING, EQUIPMENT NAME VIBRATORY ROLLER COMPACTOR, EQUIPMENT TYPE/MODEL CA251D, MANUFACTURER DYNAPAC, MANUFACTURER REFERENCE 348482 | QA | EA |  |  |  |  | dzikri |  | 2021-07-15 15:25:23 | 2021-11-04 16:06:11
9900252721 |  |  |  | Stock | K58 | GEN |  |  |  | RAW | EA |  |  |  |  | admin |  | 2021-07-15 15:25:23 | 2021-07-15 15:25:23
9900252722 | R0877 | FILTER,FUEL | 0000 | TMP | TMP | GEN | TMP | FILTER,FUEL: SPIN;77X120MM;M16X1.5;16U | FILTER: FUEL, TYPE SPIN-ON, SIZE 77MM OD X 120MM LG, ELEMENT MATERIAL CELLULOSE, FILTERING RETENTION 16UM, HOUSING MATERIAL METAL, CONNECTION M16 X 1.5 | QA | EA |  |  |  |  | dzikri | R06 | 2021-07-15 15:25:23 | 2021-10-03 11:37:43
9900252723 |  |  |  | Stock | K59 | GEN |  |  |  | RAW | EA |  |  |  |  | admin |  | 2021-07-15 15:25:23 | 2021-07-15 15:25:23
9900252724 |  |  |  | Stock | K85 | GEN |  |  |  | RAW | SH |  |  |  |  | admin |  | 2021-07-15 15:25:23 | 2021-07-15 15:25:23
9900252725 | R0959 | GAUGE,VACUUM | 0000 | TMP | TMP | GEN | TMP | GAUGE,VACUUM: | GAUGE: VACUUM, RANGE -1 TO 0 BAR, DIAL SIZE 3-1/2 IN, SIZE/CONNECTION 1/4 IN MALE NPT, CASE MATERIAL STAINLESS STEEL 304, TUBE MATERIAL STAINLESS STEEL 316L, CONNECTION MATERIAL STAINLESS STEEL 316L, CONNECTION LOCATION BOTTOM ENTRY, MOUNT DIRECT MOUNTING, FILLED GLYCERINE FILLED, ACCURACY +/-1.5% FS, STANDARDS ASME B40.1 GRADE 1A, SPECIAL FEATURES SAFETY GLASS | QA1 | EA |  |  |  |  | aa52LvePHS |  | 2021-07-15 15:25:23 | 2021-08-27 15:15:49
9900252726 |  |  |  | Stock | K59 | GEN |  |  |  | RAW | EA |  |  |  |  | admin |  | 2021-07-15 15:25:23 | 2021-07-15 15:25:23
9900252727 | 07428 | GAUGE,PRESSURE | 6685 | TMP | TMP | GEN | TMP | GAUGE,PRES: 0-30PSI;115;1/2NPT;PHN;LO;DR | GAUGE: PRESSURE, RANGE 0 TO 30 PSI, DIAL SIZE 115MM, SIZE/CONNECTION 1/2 IN MALE NPT, CASE MATERIAL BLACK PHENOLIC, TUBE MATERIAL STAINLESS STEEL 316L, CONNECTION MATERIAL STAINLESS STEEL 316L, CONNECTION LOCATION LOWER, MOUNT DIRECT, FILLED DRY, ACTUATION TYPE BOURDON TUBE, ACCURACY +/-0.5% FS, SPECIAL FEATURES PLUS PERFORMANCE | QA | EA |  |  |  |  | syaiful | R05 | 2021-07-15 15:25:23 | 2021-08-27 20:15:14
9900252728 | 07428 | GAUGE,PRESSURE | 6685 | TMP | TMP | GEN | TMP | GAUGE,PRES: 0-400PSI;115;1/2NPT;PHN;LO | GAUGE: PRESSURE, RANGE 0 TO 400 PSI, DIAL SIZE 115MM, SIZE/CONNECTION 1/2 IN MALE NPT, CASE MATERIAL BLACK PHENOLIC, TUBE MATERIAL STAINLESS STEEL 316L, CONNECTION MATERIAL STAINLESS STEEL 316L, CONNECTION LOCATION LOWER, MOUNT DIRECT, FILLED DRY, ACTUATION TYPE BOURDON TUBE, ACCURACY +/-0.5% FS, SPECIAL FEATURES PLUS PERFORMANCE | QA | EA |  |  |  |  | syaiful | R05 | 2021-07-15 15:25:23 | 2021-08-27 20:15:27
9900252729 | 07428 | GAUGE,PRESSURE | 6685 | TMP | TMP | GEN | TMP | GAUGE,PRES: 0-4BAR;115;1/2NPT;PHN;LB;DR | GAUGE: PRESSURE, RANGE 0 TO 4 BAR, DIAL SIZE 115MM, SIZE/CONNECTION 1/2 IN MALE NPT, CASE MATERIAL BLACK PHENOLIC, TUBE MATERIAL STAINLESS STEEL 316L, CONNECTION MATERIAL STAINLESS STEEL 316L, CONNECTION LOCATION LOWER BACK, MOUNT DIRECT, FILLED DRY, ACTUATION TYPE BOURDON TUBE, ACCURACY +/-0.5% FS, SPECIAL FEATURES SAFETY GLASS | QA | EA |  |  |  |  | syaiful | R05 | 2021-07-15 15:25:23 | 2021-08-27 20:15:39
9900252730 | 07428 | GAUGE,PRESSURE | 6685 | TMP | TMP | GEN | TMP | GAUGE,PRES: 0-15BAR;115;1/2NPT;PHN;LO;DR | GAUGE: PRESSURE, RANGE 0 TO 15 BAR, DIAL SIZE 115MM, SIZE/CONNECTION 1/2 IN MALE NPT, CASE MATERIAL BLACK PHENOLIC, TUBE MATERIAL STAINLESS STEEL 316L, CONNECTION MATERIAL STAINLESS STEEL 316L, CONNECTION LOCATION LOWER, MOUNT DIRECT, FILLED DRY, ACTUATION TYPE BOURDON TUBE, ACCURACY +/-0.5% FS, SPECIAL FEATURES SAFETY GLASS | QA | EA |  |  |  |  | syaiful | R05 | 2021-07-15 15:25:23 | 2021-08-27 20:16:28
9900252731 |  |  |  | Stock | K76 | GEN |  |  |  | RAW | EA |  |  |  |  | admin |  | 2021-07-15 15:25:23 | 2021-07-15 15:25:23
9900252732 |  |  |  | Stock | K59 | GEN |  |  |  | RAW | EA |  |  |  |  | admin |  | 2021-07-15 15:25:23 | 2021-07-15 15:25:23
9900252733 | R1564 | PLUG,PIPE | 0000 | TMP | TMP | GEN | TMP | PLUG,PIPE: HEX;1IN;3000PSI;F304;MNPT | PLUG: PIPE, SIZE 1 IN, RATING 3000 PSI, MATERIAL STAINLESS STEEL 304, SPECIFICATION ASTM A182, GRADE F304, CONNECTION MALE NPT, HEAD HEXAGON, INDUSTRY STANDARD ASME B16.11 | QA | EA |  |  |  |  | jayadi | R04 | 2021-07-15 15:25:23 | 2021-08-24 08:39:58
9900252734 | R1564 | PLUG,PIPE | 0000 | TMP | TMP | GEN | TMP | PLUG,PIPE: HEX;1-1/2IN;3000PSI;F304;MNPT | PLUG: PIPE, SIZE 1-1/2 IN, RATING 3000 PSI, MATERIAL STAINLESS STEEL 304, SPECIFICATION ASTM A182, GRADE F304, CONNECTION MALE NPT, HEAD HEXAGON, INDUSTRY STANDARD ASME B16.11 | QA | EA |  |  |  |  | jayadi | R04 | 2021-07-15 15:25:23 | 2021-08-24 08:40:46
9900252735 |  |  |  | Stock | K59 | GEN |  |  |  | RAW | EA |  |  |  |  | admin |  | 2021-07-15 15:25:23 | 2021-07-15 15:25:23
9900252737 | R2275 | VALVE,GATE | 0000 | Stock | K77 | GEN | TMP | VALVE,GATE: 18IN;600 | VALVE: GATE, SIZE 18 IN, DESIGN RATING 600 PSI | RAW | EA |  |  |  |  | jayadi |  | 2021-07-15 15:25:23 | 2021-10-08 20:05:39
9900252738 | R2275 | VALVE,GATE | 0000 | Stock | K77 | GEN | TMP | VALVE,GATE: 18IN;600;RF | VALVE: GATE, SIZE 18 IN, DESIGN RATING 600 PSI, CONNECTION RF FLANGE | RAW | EA |  |  |  |  | jayadi |  | 2021-07-15 15:25:23 | 2021-10-08 20:05:46
9900252757 | R1201 | KIT | 0000 | TMP | TMP | GEN | TMP | KIT: PARTS;REDUC REGULTR;R95HX000072 | KIT, TYPE PARTS, CONTAINS A SEAT RING, CONTAINS B VALVE PLUG, CONTAINS C VALVE SPRING, CONTAINS D DIAPHRAGM, CONTAINS E DIAPHRAGM GASKET, EQUIPMENT NAME PRESSURE REDUCING REGULATOR, EQUIPMENT TYPE/MODEL 95H/95BH-3/4 IN, 1 IN, ADDITIONAL EQUIPMENT DATA ALL METAL TRIM, MANUFACTURER FISHER, MANUFACTURER REFERENCE R95HX000072 | QA1 | SET |  |  |  |  | syaiful | R07 | 2021-07-15 15:25:23 | 2021-09-13 22:21:57
9900252758 |  |  |  | Stock | K59 | GEN |  |  |  | RAW | EA |  |  |  |  | admin |  | 2021-07-15 15:25:23 | 2021-07-15 15:25:23
9900252759 | R0949 | GASKET SET | 0000 | TMP | TMP | GEN | TMP | GASKET SET: | GASKET SET, EQUIPMENT NAME LIQUID RING VACUUM PUMP, EQUIPMENT TYPE/MODEL 904-R2-SS, EQUIPMENT SERIAL NUMBER 96502168, ADDITIONAL EQUIPMENT DATA CAP 11.560 M3/HR, 278 BAR, 345 RPM , 307 KW, MANUFACTURER NASH, MANUFACTURER REFERENCE DWG:PU-16939 | CAT | SET |  |  |  |  | akmal |  | 2021-07-15 15:25:23 | 2021-10-10 23:16:57
9900252764 | R2275 | VALVE,GATE | 0000 | TMP | TMP | GEN | TMP | VALVE,GATE: 18IN;600;WCB;RF;BB | VALVE: GATE, SIZE 18 IN, DESIGN RATING 600 PSI, CONNECTION RF FLANGE, BODY MATERIAL CAST STEEL ASTM A216-WCB, TRIM ASTM A216-WCB BONNET, TRIM ASTM A182-F316 STEM, TRIM ASTM A105 + ENP SEAT, TRIM ASTM A216-WCB + ENP GATE & SEGMENT, PORT FULL, TYPE THRU CONDUIT EXPANDING GATE, OPERATED GEAR, TEMPERATURE RATING -20 TO 550 DEG F, SOFTGOODS GRAPHITE PACKING, STYLE BOLTED BONNET, SPECIAL FEATURES API 6D | CAT | EA |  |  |  |  | aa52LvePHS |  | 2021-07-15 15:25:23 | 2021-08-19 21:14:01
9900252765 |  |  |  | Stock | K58 | GEN |  |  |  | RAW | EA |  |  |  |  | admin |  | 2021-07-15 15:25:23 | 2021-07-15 15:25:23
9900252766 |  |  |  | Stock | K58 | GEN |  |  |  | RAW | EA |  |  |  |  | admin |  | 2021-07-15 15:25:23 | 2021-07-15 15:25:23
9900252772 |  |  |  | Stock | K58 | GEN |  |  |  | RAW | UN |  |  |  |  | admin |  | 2021-07-15 15:25:23 | 2021-07-15 15:25:23
9900252773 |  |  |  | Stock | K90 | GEN |  |  |  | RAW | CAN |  |  |  |  | admin |  | 2021-07-15 15:25:23 | 2021-07-15 15:25:23
9900252774 |  |  |  | Stock | K85 | GEN |  |  |  | RAW | EA |  |  |  |  | admin |  | 2021-07-15 15:25:23 | 2021-07-15 15:25:23
9900252775 |  |  |  | Stock | K85 | GEN |  |  |  | RAW | EA |  |  |  |  | admin |  | 2021-07-15 15:25:23 | 2021-07-15 15:25:23
9900252776 |  |  |  | Stock | K58 | GEN |  |  |  | RAW | EA |  |  |  |  | admin |  | 2021-07-15 15:25:23 | 2021-07-15 15:25:23
9900252777 | 03798 | FLANGE,PIPE | 4730 | Stock | K76 | GEN | TMP | FLANGE: THD;RF;2X1-1/2IN;150PSI;A105;BLK | FLANGE: PIPE, SIZE 2 X 1-1/2 IN, RATING 150 PSI, FACE RAISED FACE, MATERIAL CARBON STEEL, TYPE THREADED, SPECIFICATION ASTM A105N, FINISH BLACK OXIDE, INDUSTRY STANDARD ASME B16.5, NUMBER OF HOLE 4, BOLT HOLE DIAMETER 19MM | QA | EA |  |  |  |  | dzikri |  | 2021-07-15 15:25:23 | 2021-10-24 11:59:28
9900252778 |  |  |  | Stock | K76 | GEN |  |  |  | RAW | EA |  |  |  |  | admin |  | 2021-07-15 15:25:23 | 2021-07-15 15:25:23
9900252779 | R2275 | VALVE,GATE | 0000 | TMP | TMP | GEN | TMP | VALVE,GATE: 1-1/2IN;800;A105;FNPT;BB;OSY | VALVE: GATE, SIZE 1-1/2 IN, DESIGN RATING 800 PSI, CONNECTION FEMALE NPT, BODY MATERIAL FORGED STEEL ASTM A105, TRIM ASTM A105 BONNET, TRIM SS410 STEM & DISC, TRIM SS410 + STELLITE FACED SEAT, PORT FULL, OPERATED HANDWHEEL, TEMPERATURE RATING -20 TO 100 DEG F, SOFTGOODS GRAPHITE PACKING, STYLE BOLTED BONNET, STEM DESIGN RISING STEM OS&Y, SPECIAL FEATURES API 602 | CAT | EA |  |  |  |  | aa52LvePHS |  | 2021-07-15 15:25:23 | 2021-08-18 21:13:54
9900252782 | 28335 | O-LET,PIPE | 4730 | TMP | TMP | GEN | TMP | O-LET: SOCKOLET;16X1-1/2IN;3000;A105;BLK | O-LET: PIPE, TYPE SOCKOLET, RUN PIPE SIZE 16 IN, OUTLET SIZE 1-1/2 IN, RATING 3000 PSI, CONNECTION SOCKET WELD, MATERIAL CARBON STEEL, SPECIFICATION ASTM A105N, FINISH BLACK OXIDE, INDUSTRY STANDARD ASME B16.11 | QA | EA |  |  |  |  | akmal | R03 | 2021-07-15 15:25:23 | 2021-07-23 00:33:45
9900252783 | F5600 | CASING,OCTG | 3310 | Stock | K04 | GEN | TMP | CASING,OCTG: 20IN;R3;X56;SML;BTC;133P | CASING: OCTG, OUTSIDE DIAMETER 20 IN, WEIGHT 133 PPF, GRADE X56, END CONNECTION BTC, RANGE (LENGTH) R3, MFG. PROCESS SEAMLESS, SPECIFICATION API 5CT, ADDITIONAL ITEMS C/W THREAD PROTECTOR | QA | JT |  |  |  |  | jayadi | R05 | 2021-07-15 15:25:23 | 2021-09-07 14:52:50
9900252784 | R0955 | GAUGE,DIFFERENTIAL PRESSURE | 0000 | TMP | TMP | GEN | TMP | GAUGE,DIFFERENTIAL PRESSURE: | GAUGE: DIFFERENTIAL PRESSURE, RANGE 0 TO 1.4 KG/CM2, DIAL SIZE 4-1/2 IN, SIZE/CONNECTION 1/4 IN MALE NPT, CASE MATERIAL ALUMINUM, TUBE MATERIAL PHOSPHOR BRONZE, CONNECTION MATERIAL BRONZE, CONNECTION LOCATION LOWER BACK, MOUNT SURFACE, FILLED DRY FILLED, MANUFACTURER ASHCROFT | CAT | EA |  |  |  |  | aa52LvePHS |  | 2021-07-15 15:25:23 | 2021-08-04 00:28:09
9900252787 |  |  |  | Stock | K59 | GEN |  |  |  | RAW | EA |  |  |  |  | admin |  | 2021-07-15 15:25:23 | 2021-07-15 15:25:23
9900252792 |  |  |  | Stock | K59 | GEN |  |  |  | RAW | EA |  |  |  |  | admin |  | 2021-07-15 15:25:23 | 2021-07-15 15:25:23
9900252794 | R2269 | VALVE,BALL | 0000 | Stock | K77 | GEN | TMP | VALVE,BALL: 1/2IN;1000;FNPT | VALVE: BALL, SIZE 1/2 IN, DESIGN RATING 1000 PSI WOG, CONNECTION FEMALE NPT, BODY MATERIAL STAINLESS STEEL 316 | RAW | EA |  |  |  |  | jayadi |  | 2021-07-15 15:25:23 | 2021-10-22 10:28:47
9900252795 |  |  |  | Stock | K77 | GEN |  |  |  | RAW | EA |  |  |  |  | admin |  | 2021-07-15 15:25:23 | 2021-07-15 15:25:23
9900252796 | R2278 | VALVE,NEEDLE | 0000 | Stock | K60 | GEN | TMP | VALVE,NEEDLE: | VALVE: NEEDLE, | RAW | EA |  |  |  |  | jayadi |  | 2021-07-15 15:25:23 | 2021-10-07 22:42:51
9900252797 |  |  |  | Stock | K77 | GEN |  |  |  | RAW | EA |  |  |  |  | admin |  | 2021-07-15 15:25:23 | 2021-07-15 15:25:23
9900252798 |  |  |  | Stock | K59 | GEN |  |  |  | RAW | EA |  |  |  |  | admin |  | 2021-07-15 15:25:23 | 2021-07-15 15:25:23
9900252799 |  |  |  | Stock | K59 | GEN |  |  |  | RAW | UN |  |  |  |  | admin |  | 2021-07-15 15:25:23 | 2021-07-15 15:25:23
9900252800 |  |  |  | Stock | K59 | GEN |  |  |  | RAW | SET |  |  |  |  | admin |  | 2021-07-15 15:25:23 | 2021-07-15 15:25:23
9900252801 |  |  |  | Stock | K69 | GEN |  |  |  | RAW | EA |  |  |  |  | admin |  | 2021-07-15 15:25:23 | 2021-07-15 15:25:23
9900252802 |  |  |  | Stock | K58 | GEN |  |  |  | RAW | EA |  |  |  |  | admin |  | 2021-07-15 15:25:23 | 2021-07-15 15:25:23
9900252803 |  |  |  | Stock | K67 | GEN |  |  |  | RAW | EA |  |  |  |  | admin |  | 2021-07-15 15:25:23 | 2021-07-15 15:25:23
9900252804 |  |  |  | Stock | K59 | GEN |  |  |  | RAW | SET |  |  |  |  | admin |  | 2021-07-15 15:25:23 | 2021-07-15 15:25:23
9900252805 |  |  |  | Stock | K59 | GEN |  |  |  | RAW | SET |  |  |  |  | admin |  | 2021-07-15 15:25:23 | 2021-07-15 15:25:23
9900252806 |  |  |  | Stock | K59 | GEN |  |  |  | RAW | SET |  |  |  |  | admin |  | 2021-07-15 15:25:23 | 2021-07-15 15:25:23
9900252807 |  |  |  | Stock | K59 | GEN |  |  |  | RAW | EA |  |  |  |  | admin |  | 2021-07-15 15:25:23 | 2021-07-15 15:25:23
9900252808 | R1811 | SCREW,MACHINE | 0000 | TMP | TMP | GEN | TMP | SCREW: | SCREW: MACHINE, DIAMETER 1/4 IN, LENGTH 1 IN, THREADS 20 UNC, HEAD COUNTERSUNK, MATERIAL ALLOY STEEL, SPECIAL FEATURES SCW, CSK | CAT | EA |  |  |  |  | syaiful |  | 2021-07-15 15:25:23 | 2021-11-02 20:24:15
9900252810 | R2011 | STATOR | 0000 | TMP | TMP | GEN | TMP | STATOR: | STATOR, SPECIAL FEATURES ASSEMBLY, EQUIPMENT NAME ELECTRIC ACTUATOR, EQUIPMENT TYPE/MODEL IQ40/IB10, MANUFACTURER ROTORK, MANUFACTURER REFERENCE MODULE 5A | CAT | EA |  |  |  |  | akmal |  | 2021-07-15 15:25:23 | 2021-10-26 21:59:03
9900252812 | R1363 | MOTOR | 0000 | TMP | TMP | GEN | TMP | MOTOR: ROTORK;IQ40;MODULE 5A | MOTOR, SPECIAL FEATURES C/W MOTOR COVER, BEARING, O-RING, EQUIPMENT NAME ELECTRIC ACTUATOR, EQUIPMENT TYPE/MODEL IQ40, EQUIPMENT SERIAL NUMBER B2665802104, MANUFACTURER ROTORK, MANUFACTURER REFERENCE MODULE 5A | QA | EA |  |  |  |  | dzikri |  | 2021-07-15 15:25:23 | 2021-10-31 20:59:15
9900252813 |  |  |  | Stock | K59 | GEN |  |  |  | RAW | EA |  |  |  |  | admin |  | 2021-07-15 15:25:23 | 2021-07-15 15:25:23
9900252814 |  |  |  | Stock | K68 | GEN |  |  |  | RAW | EA |  |  |  |  | admin |  | 2021-07-15 15:25:23 | 2021-07-15 15:25:23
9900252815 |  |  |  | Stock | K68 | GEN |  |  |  | RAW | EA |  |  |  |  | admin |  | 2021-07-15 15:25:23 | 2021-07-15 15:25:23
9900252816 |  |  |  | Stock | K59 | GEN |  |  |  | RAW | UN |  |  |  |  | admin |  | 2021-07-15 15:25:23 | 2021-07-15 15:25:23
9900252818 | 15951 | STUD-BOLT,ALL-THREAD | 5307 | TMP | K81 | GEN | TMP | STUDBOLT: 1-1/2-6UNC X 270MM;B7;CD;NUT | STUD-BOLT: ALL-THREAD, DIAMETER 1-1/2 IN, LENGTH 270MM, THREADS 6 UNC, MATERIAL ALLOY STEEL, SPECIFICATION ASTM A193, GRADE B7, FINISH CADMIUM PLATED ASTM B696, ADDITIONAL ITEMS C/W 2 HEX NUT ASTM A194-2H | QA | EA |  |  |  |  | akmal | R01 | 2021-07-15 23:53:42 | 2021-07-17 23:04:58
9900252819 | 15951 | STUD-BOLT,ALL-THREAD | 5307 | Stock | K81 | GEN | TMP | STUDBOLT: 1-3/4-5UNC X 285MM;B7;CD;NUT | STUD-BOLT: ALL-THREAD, DIAMETER 1-3/4 IN, LENGTH 285MM, THREADS 5 UNC, MATERIAL ALLOY STEEL, SPECIFICATION ASTM A193, GRADE B7, FINISH CADMIUM PLATED ASTM B696, ADDITIONAL ITEMS C/W 2 HEX NUT ASTM A194-2H | QA | EA |  |  |  |  | akmal | R01 | 2021-07-16 03:24:06 | 2021-07-17 10:40:30
9900252820 | 15951 | STUD-BOLT,ALL-THREAD | 5307 | TMP | K81 | GEN | TMP | STUDBOLT: 1-1/4-7UNC X 100MM;B7;CD;NUT | STUD-BOLT: ALL-THREAD, DIAMETER 1-1/4 IN, LENGTH 100MM, THREADS 7 UNC, MATERIAL ALLOY STEEL, SPECIFICATION ASTM A193, GRADE B7, FINISH CADMIUM PLATED ASTM B696, ADDITIONAL ITEMS C/W 2 HEX NUT ASTM A194-2H | QA | EA |  |  |  |  | akmal | R01 | 2021-07-16 00:38:08 | 2021-07-17 23:07:53
9900252821 | 15951 | STUD-BOLT,ALL-THREAD | 5307 | TMP | K81 | GEN | TMP | STUDBOLT: 1-1/4-7UNC X 175MM;B7;CD;NUT | STUD-BOLT: ALL-THREAD, DIAMETER 1-1/4 IN, LENGTH 175MM, THREADS 7 UNC, MATERIAL ALLOY STEEL, SPECIFICATION ASTM A193, GRADE B7, FINISH CADMIUM PLATED ASTM B696, ADDITIONAL ITEMS C/W 2 HEX NUT ASTM A194-2H | QA | EA |  |  |  |  | akmal | R01 | 2021-07-16 00:39:02 | 2021-07-17 23:07:53
9900252822 | 15951 | STUD-BOLT,ALL-THREAD | 5307 | TMP | K81 | GEN | TMP | STUDBOLT: 7/8-9UNC X 145MM;B7;CD;NUT | STUD-BOLT: ALL-THREAD, DIAMETER 7/8 IN, LENGTH 145MM, THREADS 9 UNC, MATERIAL ALLOY STEEL, SPECIFICATION ASTM A193, GRADE B7, FINISH CADMIUM PLATED ASTM B696, ADDITIONAL ITEMS C/W 2 HEX NUT ASTM A194-2H | QA | EA |  |  |  |  | akmal | R01 | 2021-07-16 05:19:59 | 2021-07-17 23:11:33
9900252823 | 15951 | STUD-BOLT,ALL-THREAD | 5307 | Stock | K81 | GEN | TMP | STUDBOLT: 1-8UNC X 140MM;B7;CD;NUT | STUD-BOLT: ALL-THREAD, DIAMETER 1 IN, LENGTH 140MM, THREADS 8 UNC, MATERIAL ALLOY STEEL, SPECIFICATION ASTM A193, GRADE B7, FINISH CADMIUM PLATED ASTM B696, ADDITIONAL ITEMS C/W 2 HEX NUT ASTM A194-2H | QA | EA |  |  |  |  | bursah | R01 | 2021-07-16 04:19:11 | 2021-07-17 23:11:32
9900252824 | R0337 | BUSHING,PIPE HEX | 0000 | TMP | TMP | GEN | TMP | BUSHING,HEX: 1/2X3/4IN;3000;A105;MXF;BLK | BUSHING: PIPE HEX, SIZE 1/2 X 3/4 IN, CONNECTION MALE X FEMALE NPT, RATING 3000 PSI, MATERIAL CARBON STEEL, SPECIFICATION ASTM A105, FINISH BLACK OXIDE, INDUSTRY STANDARD ASME B16.11 | QA | EA | NON FABRICATION | NON BOM | NON CRITICAL |  | jayadi |  | 2021-07-15 15:25:23 | 2021-08-10 15:37:36
9900252825 | R0337 | BUSHING,PIPE HEX | 0000 | TMP | TMP | GEN | TMP | BUSHING,HEX: 1-1/2X3/4IN;3000;F304L;MXF | BUSHING: PIPE HEX, SIZE 1-1/2 X 3/4 IN, CONNECTION MALE X FEMALE NPT, RATING 3000 PSI, MATERIAL STAINLESS STEEL 304L, SPECIFICATION ASTM A182, GRADE F304L, INDUSTRY STANDARD ASME B16.11 | QA | EA | NON FABRICATION | NON BOM | NON CRITICAL |  | jayadi |  | 2021-07-15 15:25:23 | 2021-08-10 15:36:44
9900252826 | R0337 | BUSHING,PIPE HEX | 0000 | TMP | TMP | GEN | TMP | BUSHING,HEX: 1-1/2X1IN;3000;F304L;MXF | BUSHING: PIPE HEX, SIZE 1-1/2 X 1 IN, CONNECTION MALE X FEMALE NPT, RATING 3000 PSI, MATERIAL STAINLESS STEEL 304L, SPECIFICATION ASTM A182, GRADE F304L, INDUSTRY STANDARD ASME B16.11 | QA | EA | NON FABRICATION | NON BOM | NON CRITICAL |  | jayadi |  | 2021-07-15 15:25:23 | 2021-08-10 15:38:29
9900252827 | 06073 | CAP,PIPE | 4730 | TMP | TMP | GEN | TMP | CAP,PIPE: 1IN;3000PSI;WP304L;FNPT | CAP: PIPE, SIZE 1 IN, CONNECTION FEMALE NPT, RATING 3000 PSI, MATERIAL STAINLESS STEEL 304L, SPECIFICATION ASTM A403, GRADE WP304L, STRUCTURE SEAMLESS | QA | EA |  |  |  |  | akmal | R04 | 2021-07-15 15:25:23 | 2021-07-22 13:55:41
9900252828 | 06073 | CAP,PIPE | 4730 | TMP | TMP | GEN | TMP | CAP,PIPE: 2IN;S10;WP304L;BW | CAP: PIPE, SIZE 2 IN, CONNECTION BUTTWELD, RATING SCH 10S, MATERIAL STAINLESS STEEL 304L, SPECIFICATION ASTM A403, GRADE WP304L, STRUCTURE SEAMLESS | QA | EA |  |  |  |  | akmal | R04 | 2021-07-15 15:25:23 | 2021-07-22 14:06:46
9900252829 |  |  |  | Stock | K76 | GEN |  |  |  | RAW | EA |  |  |  |  | admin |  | 2021-07-15 15:25:23 | 2021-07-15 15:25:23
9900252830 |  |  |  | Stock | K76 | GEN |  |  |  | RAW | EA |  |  |  |  | admin |  | 2021-07-15 15:25:23 | 2021-07-15 15:25:23
9900252831 | R0605 | COUPLING | 0000 | TMP | TMP | GEN | TMP | COUPLING: | COUPLING, TYPE FLEXIBLE, SIZE 6 IN, MATERIAL DUCTILE IRON, SPECIAL FEATURES ORANGE ENAMEL, SPECIAL FEATURES WITH GASKET EPDM GRADE E | CAT | EA |  |  |  |  | syaiful |  | 2021-07-15 15:25:23 | 2021-11-09 20:01:50
9900252832 | 08528 | CROSS,PIPE | 4730 | TMP | TMP | GEN | TMP | CROSS,PIPE: | CROSS: PIPE, NOMINAL PIPE SIZE 16 X 12IN, SCHEDULE SCH STD, CONNECTION DATA BUTTWELD, CONSTRUCTION SEAMLESS, MATERIAL CARBON STEEL, MATERIAL STANDARD ASTM A234 GRADE WPB, SPECIFICATION/STD DATA ASME B16.9, SPECIAL FEATURES REDUCING | CAT | EA |  |  |  |  | syaiful |  | 2021-07-15 15:25:23 | 2021-07-23 13:34:23
9900252833 | R0733 | DISC,RUPTURE | 0000 | Stock | K76 | GEN | TMP | DISC,RUPTURE: 10IN | DISC: RUPTURE, DIAMETER 10 IN, BURST PRESSURE 189 TO 208 PSIG, MATERIAL INCONEL 625 WITH PTFE LINER, TEMPERATURE RATING 72 TO 380 DEG F, TYPE REVERSE BUCKLING | CAT | EA |  |  |  |  | aa52LvePHS |  | 2021-07-15 15:25:23 | 2021-10-04 16:58:54
9900252834 | R0733 | DISC,RUPTURE | 0000 | Stock | K76 | GEN | TMP | DISC,RUPTURE: 10IN;INC-TFE;REV ACT | DISC: RUPTURE, DIAMETER 10 IN, BURST PRESSURE 198 TO 213 PSIG, MATERIAL INCONEL 600 WITH PTFE LINER, TEMPERATURE RATING 72 TO 380 DEG F, TYPE REVERSE ACTING | CAT | EA |  |  |  |  | dzikri |  | 2021-07-15 15:25:23 | 2021-10-05 09:00:37
9900252835 | R0733 | DISC,RUPTURE | 0000 | Stock | K76 | GEN | TMP | DISC,RUPTURE: 8IN;INC-TFE;REV ACT | DISC: RUPTURE, DIAMETER 8 IN, BURST PRESSURE 206 TO 222 PSIG, MATERIAL INCONEL 600 WITH PTFE LINER, TEMPERATURE RATING 72 TO 380 DEG F, TYPE REVERSE ACTING | CAT | EA |  |  |  |  | dzikri |  | 2021-07-15 15:25:23 | 2021-10-05 09:18:51
9900252836 | R0733 | DISC,RUPTURE | 0000 | Stock | K76 | GEN | TMP | DISC,RUPTURE: 8IN | DISC: RUPTURE, DIAMETER 8 IN, BURST PRESSURE 181 PSIG, MATERIAL INCONEL 625 WITH PTFE LINER, TEMPERATURE RATING 72 TO 380 DEG F, TYPE REVERSE BUCKLING | CAT | EA |  |  |  |  | aa52LvePHS |  | 2021-07-15 15:25:23 | 2021-10-05 09:29:28
9900252837 | R0733 | DISC,RUPTURE | 0000 | Stock | K76 | GEN | TMP | DISC,RUPTURE: 6IN | DISC: RUPTURE, DIAMETER 6 IN, BURST PRESSURE 488 TO 559 PSIG, MATERIAL INCONEL 625 WITH PTFE LINER, TEMPERATURE RATING 72 TO 450 DEG F, TYPE REVERSE BUCKLING | CAT | EA |  |  |  |  | aa52LvePHS |  | 2021-07-15 15:25:23 | 2021-10-04 21:09:19
9900252838 | R0733 | DISC,RUPTURE | 0000 | Stock | K76 | GEN | TMP | DISC,RUPTURE: 2IN | DISC: RUPTURE, DIAMETER 2 IN, BURST PRESSURE 470 TO 485 PSIG, MATERIAL INCONEL 625 WITH PTFE LINER, TEMPERATURE RATING 72 TO 200 DEG F, TYPE REVERSE BUCKLING | CAT | EA |  |  |  |  | aa52LvePHS |  | 2021-07-15 15:25:23 | 2021-10-04 13:26:53
9900252839 | R0733 | DISC,RUPTURE | 0000 | Stock | K76 | GEN | TMP | DISC,RUPTURE: 4IN;INC-TFE;REV ACT | DISC: RUPTURE, DIAMETER 4 IN, BURST PRESSURE 505.67 PSIG, MATERIAL INCONEL 600 WITH PTFE LINER, TEMPERATURE RATING 72 TO 380 DEG F, TYPE REVERSE ACTING | CAT | EA |  |  |  |  | aa52LvePHS |  | 2021-07-15 15:25:23 | 2021-10-04 14:22:38
9900252841 | R0733 | DISC,RUPTURE | 0000 | Stock | K76 | GEN | TMP | DISC,RUPTURE: 4IN;INC-TFE;REV ACT | DISC: RUPTURE, DIAMETER 4 IN, BURST PRESSURE 489 TO 526 PSIG, MATERIAL INCONEL 600 WITH PTFE LINER, TEMPERATURE RATING 380 TO 720 DEG F, TYPE REVERSE ACTING | CAT | EA |  |  |  |  | aa52LvePHS |  | 2021-07-15 15:25:23 | 2021-10-04 14:09:36
9900252842 | R0733 | DISC,RUPTURE | 0000 | Stock | K76 | GEN | TMP | DISC,RUPTURE: 2IN;INC-TFE;REV ACT | DISC: RUPTURE, DIAMETER 2 IN, BURST PRESSURE 525 TO 541 PSIG, MATERIAL INCONEL 600 WITH PTFE LINER, TEMPERATURE RATING 72 TO 200 DEG F, TYPE REVERSE ACTING | CAT | EA |  |  |  |  | aa52LvePHS |  | 2021-07-15 15:25:23 | 2021-10-04 15:37:30
9900252843 | 03768 | ELBOW,PIPE | 4730 | TMP | TMP | GEN | TMP | ELBOW: 45D;LR;6IN;S60;WPB;BW;WLD;BLK | ELBOW: PIPE, SIZE 6 IN, CONNECTION BUTTWELD, DEGREE 45, RADIUS LONG, RATING SCH 60, MATERIAL CARBON STEEL, SPECIFICATION ASTM A234, GRADE WPB, FINISH BLACK OXIDE, STRUCTURE WELDED, INDUSTRY STANDARD ASME B16.9 | QA | EA |  |  |  |  | bursah | R03 | 2021-07-17 06:31:46 | 2021-07-22 22:45:50
9900252844 | 03768 | ELBOW,PIPE | 4730 | TMP | TMP | GEN | TMP | ELBOW: 90D;LR;3IN;S40;WPB;BW;WLD;BLK | ELBOW: PIPE, SIZE 3 IN, CONNECTION BUTTWELD, DEGREE 90, RADIUS LONG, RATING SCH 40, MATERIAL CARBON STEEL, SPECIFICATION ASTM A234, GRADE WPB, FINISH BLACK OXIDE, STRUCTURE WELDED, INDUSTRY STANDARD ASME B16.9 | QA | EA |  |  |  |  | bursah | R03 | 2021-07-17 06:32:22 | 2021-07-17 06:32:22
9900252845 | 03768 | ELBOW,PIPE | 4730 | TMP | TMP | GEN | TMP | ELBOW: 90D;LR;3/4IN;S40;WP304L;BW;WLD | ELBOW: PIPE, SIZE 3/4 IN, CONNECTION BUTTWELD, DEGREE 90, RADIUS LONG, RATING SCH 40S, MATERIAL STAINLESS STEEL 304L, SPECIFICATION ASTM A403, GRADE WP304L, STRUCTURE WELDED, INDUSTRY STANDARD ASME B16.9 | QA | EA |  |  |  |  | bursah | R03 | 2021-07-18 04:44:43 | 2021-07-22 22:46:26
9900252846 | 03798 | FLANGE,PIPE | 4730 | Stock | K76 | GEN | TMP | FLANGE: WN;RF;12IN;600PSI;A105;BLK | FLANGE: PIPE, SIZE 12 IN, RATING 600 PSI, FACE RAISED FACE, MATERIAL CARBON STEEL, TYPE WELD NECK, SPECIFICATION ASTM A105N, FINISH BLACK OXIDE, INDUSTRY STANDARD ASME B16.5, NUMBER OF HOLE 12, BOLT HOLE DIAMETER 25MM | QA | EA |  |  |  |  | dzikri |  | 2021-07-17 13:36:32 | 2021-10-24 11:53:07
9900252847 |  |  |  | Stock | K76 | GEN |  |  |  | RAW | EA |  |  |  |  | admin |  | 2021-07-15 15:25:23 | 2021-07-15 15:25:23
9900252848 |  |  |  | Stock | K76 | GEN |  |  |  | RAW | EA |  |  |  |  | admin |  | 2021-07-15 15:25:23 | 2021-07-15 15:25:23
9900252849 | 03798 | FLANGE,PIPE | 4730 | Stock | K76 | GEN | TMP | FLANGE: SW;RF;3/4IN;150PSI;F304L | FLANGE: PIPE, SIZE 3/4 IN, RATING 150 PSI, FACE RAISED FACE, MATERIAL STAINLESS STEEL 304L, TYPE SOCKET WELD, SPECIFICATION ASTM A182, GRADE F304L, INDUSTRY STANDARD ASME B16.5, NUMBER OF HOLE 4, BOLT HOLE DIAMETER 16MM | QA | EA |  |  |  |  | dzikri | R02 | 2021-07-15 15:25:23 | 2021-07-19 16:05:14
9900252850 | 03798 | FLANGE,PIPE | 4730 | Stock | K76 | GEN | TMP | FLANGE: SW;RF;3/4IN;300PSI;A105;BLK | FLANGE: PIPE, SIZE 3/4 IN, RATING 300 PSI, FACE RAISED FACE, MATERIAL CARBON STEEL, TYPE SOCKET WELD, SPECIFICATION ASTM A105N, FINISH BLACK OXIDE, INDUSTRY STANDARD ASME B16.5, NUMBER OF HOLE 4, BOLT HOLE DIAMETER 19MM | QA | EA |  |  |  |  | dzikri | R02 | 2021-07-15 15:25:23 | 2021-07-19 19:30:30
9900252851 | 03798 | FLANGE,PIPE | 4730 | Stock | K76 | GEN | TMP | FLANGE: SW;RF;1-1/2IN;300PSI;A105;BLK | FLANGE: PIPE, SIZE 1-1/2 IN, RATING 300 PSI, FACE RAISED FACE, MATERIAL CARBON STEEL, TYPE SOCKET WELD, SPECIFICATION ASTM A105N, FINISH BLACK OXIDE, INDUSTRY STANDARD ASME B16.5, NUMBER OF HOLE 4, BOLT HOLE DIAMETER 22MM | QA | EA |  |  |  |  | dzikri | R02 | 2021-07-15 15:25:23 | 2021-07-19 14:12:14
9900252852 | 03798 | FLANGE,PIPE | 4730 | Stock | K76 | GEN | TMP | FLANGE: SW;RF;3IN;150PSI;F304L | FLANGE: PIPE, SIZE 3 IN, RATING 150 PSI, FACE RAISED FACE, MATERIAL STAINLESS STEEL 304L, TYPE SOCKET WELD, SPECIFICATION ASTM A182, GRADE F304L, INDUSTRY STANDARD ASME B16.5, NUMBER OF HOLE 4, BOLT HOLE DIAMETER 19MM | QA | EA |  |  |  |  | jayadi | R02 | 2021-07-15 15:25:23 | 2021-07-20 09:42:27
9900252853 | 03798 | FLANGE,PIPE | 4730 | Stock | K76 | GEN | TMP | FLANGE: WN;RF;6IN;600PSI;A105;BLK | FLANGE: PIPE, SIZE 6 IN, RATING 600 PSI, FACE RAISED FACE, MATERIAL CARBON STEEL, TYPE WELD NECK, SPECIFICATION ASTM A105N, FINISH BLACK OXIDE, INDUSTRY STANDARD ASME B16.5, NUMBER OF HOLE 12, BOLT HOLE DIAMETER 29MM | QA | EA |  |  |  |  | dzikri | R02 | 2021-07-17 13:54:09 | 2021-07-18 00:55:04
9900252854 | 03798 | FLANGE,PIPE | 4730 | Stock | K76 | GEN | TMP | FLANGE: WN;RF;2IN;600PSI;A105;BLK | FLANGE: PIPE, SIZE 2 IN, RATING 600 PSI, FACE RAISED FACE, MATERIAL CARBON STEEL, TYPE WELD NECK, SPECIFICATION ASTM A105N, FINISH BLACK OXIDE, INDUSTRY STANDARD ASME B16.5, NUMBER OF HOLE 8, BOLT HOLE DIAMETER 19MM | QA | EA |  |  |  |  | dzikri | R02 | 2021-07-15 15:25:23 | 2021-07-19 14:17:48
9900252856 | 03798 | FLANGE,PIPE | 4730 | Stock | K76 | GEN | TMP | FLANGE: WN;RTJ;10IN;600PSI;A105;BLK | FLANGE: PIPE, SIZE 10 IN, RATING 600 PSI, FACE RING TYPE JOINT, MATERIAL CARBON STEEL, TYPE WELD NECK, SPECIFICATION ASTM A105N, FINISH BLACK OXIDE, INDUSTRY STANDARD ASME B16.5, NUMBER OF HOLE 16, BOLT HOLE DIAMETER 35MM | QA | EA |  |  |  |  | dzikri | R02 | 2021-07-15 15:25:23 | 2021-07-19 16:09:20
9900252857 | 03798 | FLANGE,PIPE | 4730 | Stock | K76 | GEN | TMP | FLANGE: WN;RTJ;12IN;600PSI;A105;BLK | FLANGE: PIPE, SIZE 12 IN, RATING 600 PSI, FACE RING TYPE JOINT, MATERIAL CARBON STEEL, TYPE WELD NECK, SPECIFICATION ASTM A105N, FINISH BLACK OXIDE, INDUSTRY STANDARD ASME B16.5, NUMBER OF HOLE 20, BOLT HOLE DIAMETER 35MM | QA | EA |  |  |  |  | dzikri | R02 | 2021-07-17 13:32:50 | 2021-07-20 13:53:23
9900252858 | 03798 | FLANGE,PIPE | 4730 | Stock | K76 | GEN | TMP | FLANGE: WN;RF;18IN;300PSI;A105;BLK | FLANGE: PIPE, SIZE 18 IN, RATING 300 PSI, FACE RAISED FACE, MATERIAL CARBON STEEL, TYPE WELD NECK, SPECIFICATION ASTM A105N, FINISH BLACK OXIDE, INDUSTRY STANDARD ASME B16.5, NUMBER OF HOLE 24, BOLT HOLE DIAMETER 35MM | QA | EA |  |  |  |  | dzikri | R02 | 2021-07-15 15:25:23 | 2021-07-19 14:13:56
9900252859 | 03798 | FLANGE,PIPE | 4730 | Stock | K76 | GEN | TMP | FLANGE: WN;RTJ;3IN;600PSI;A105;BLK | FLANGE: PIPE, SIZE 3 IN, RATING 600 PSI, FACE RING TYPE JOINT, MATERIAL CARBON STEEL, TYPE WELD NECK, SPECIFICATION ASTM A105N, FINISH BLACK OXIDE, INDUSTRY STANDARD ASME B16.5, NUMBER OF HOLE 8, BOLT HOLE DIAMETER 22MM | QA | EA |  |  |  |  | dzikri | R02 | 2021-07-17 13:48:19 | 2021-07-18 00:49:04
9900252860 | R0943 | GASKET | 0000 | TMP | TMP | GEN | TMP | GASKET: RD;N-ASB | GASKET, SIZE 108MM ID X 133MM OD X 1MM THK, MATERIAL NON ASBESTOS, SHAPE ROUND | CAT | EA |  |  |  |  | akmal |  | 2021-07-15 15:25:23 | 2021-10-10 20:48:43
9900252861 |  |  |  | Stock | K85 | GEN |  |  |  | RAW | EA |  |  |  |  | admin |  | 2021-07-15 15:25:23 | 2021-07-15 15:25:23
9900252862 |  |  |  | Stock | K85 | GEN |  |  |  | RAW | EA |  |  |  |  | admin |  | 2021-07-15 15:25:23 | 2021-07-15 15:25:23
9900252863 |  |  |  | Stock | K85 | GEN |  |  |  | RAW | EA |  |  |  |  | admin |  | 2021-07-15 15:25:23 | 2021-07-15 15:25:23
9900252864 | 37840 | GASKET,SPIRAL WOUND | 5330 | Stock | K85 | GEN | TMP | GASKET,SW: IOR;1/2IN;150;GR;316/316/CS | GASKET: SPIRAL WOUND, PIPE SIZE 1/2 IN, PRESSURE RATING 150 PSI, INNER RING MATERIAL STAINLESS STEEL 316, OUTER RING MATERIAL CARBON STEEL, FILLER MATERIAL GRAPHITE, WINDING MATERIAL STAINLESS STEEL 316, STYLE INNER AND OUTER RING, SHAPE ROUND, INDUSTRY STANDARD ASME B16.20 | QA | EA |  |  |  |  | syaiful | R02 | 2021-07-16 05:01:47 | 2021-07-19 13:18:47
9900252865 | 37840 | GASKET,SPIRAL WOUND | 5330 | Stock | K85 | GEN | TMP | GASKET,SW: IOR;5IN;150;GR;316/316/CS | GASKET: SPIRAL WOUND, PIPE SIZE 5 IN, PRESSURE RATING 150 PSI, INNER RING MATERIAL STAINLESS STEEL 316, OUTER RING MATERIAL CARBON STEEL, FILLER MATERIAL GRAPHITE, WINDING MATERIAL STAINLESS STEEL 316, STYLE INNER AND OUTER RING, SHAPE ROUND, INDUSTRY STANDARD ASME B16.20 | QA | EA |  |  |  |  | syaiful | R02 | 2021-07-16 04:52:53 | 2021-07-19 13:18:49
9900252866 | 37840 | GASKET,SPIRAL WOUND | 5330 | Stock | K85 | GEN | TMP | GASKET,SW: IOR;1-1/2IN;1500;GR;304/CS/CS | GASKET: SPIRAL WOUND, PIPE SIZE 1-1/2 IN, PRESSURE RATING 1500 PSI, INNER RING MATERIAL CARBON STEEL, OUTER RING MATERIAL CARBON STEEL, FILLER MATERIAL GRAPHITE, WINDING MATERIAL STAINLESS STEEL 304, STYLE INNER AND OUTER RING, SHAPE ROUND, INDUSTRY STANDARD ASME B16.20 | QA | EA |  |  |  |  | syaiful | R02 | 2021-07-16 04:53:41 | 2021-07-19 13:18:47
9900252867 | 37840 | GASKET,SPIRAL WOUND | 5330 | Stock | K85 | GEN | TMP | GASKET,SW: IOR;36IN;300;GR;304/CS/CS;B | GASKET: SPIRAL WOUND, PIPE SIZE 36 IN, PRESSURE RATING 300 PSI, INNER RING MATERIAL CARBON STEEL, OUTER RING MATERIAL CARBON STEEL, FILLER MATERIAL GRAPHITE, WINDING MATERIAL STAINLESS STEEL 304, STYLE INNER AND OUTER RING, SHAPE ROUND, INDUSTRY STANDARD ASME B16.20, SPECIAL FEATURES FOR FLANGE ASME B16.47 SERIES B | QA | EA |  |  |  |  | syaiful | R02 | 2021-07-16 04:55:02 | 2021-07-19 13:18:47
9900252868 | 37840 | GASKET,SPIRAL WOUND | 5330 | Stock | K85 | GEN | TMP | GASKET,SW: IOR;10IN;300;GR;316/CS/CS | GASKET: SPIRAL WOUND, PIPE SIZE 10 IN, PRESSURE RATING 300 PSI, INNER RING MATERIAL CARBON STEEL, OUTER RING MATERIAL CARBON STEEL, FILLER MATERIAL GRAPHITE, WINDING MATERIAL STAINLESS STEEL 316, STYLE INNER AND OUTER RING, SHAPE ROUND, INDUSTRY STANDARD ASME B16.20 | QA | EA |  |  |  |  | syaiful | R02 | 2021-07-16 04:56:18 | 2021-07-19 13:18:47
9900252870 | 37840 | GASKET,SPIRAL WOUND | 5330 | Stock | K85 | GEN | TMP | GASKET,SW: IOR;1/2IN;600;GR;316/316/CS | GASKET: SPIRAL WOUND, PIPE SIZE 1/2 IN, PRESSURE RATING 600 PSI, INNER RING MATERIAL STAINLESS STEEL 316, OUTER RING MATERIAL CARBON STEEL, FILLER MATERIAL GRAPHITE, WINDING MATERIAL STAINLESS STEEL 316, STYLE INNER AND OUTER RING, SHAPE ROUND, INDUSTRY STANDARD ASME B16.20 | QA | EA |  |  |  |  | syaiful | R02 | 2021-07-16 04:57:09 | 2021-07-19 13:18:47
9900252871 | 37840 | GASKET,SPIRAL WOUND | 5330 | Stock | K85 | GEN | TMP | GASKET,SW: IOR;3/4IN;600;GR;316/316/CS | GASKET: SPIRAL WOUND, PIPE SIZE 3/4 IN, PRESSURE RATING 600 PSI, INNER RING MATERIAL STAINLESS STEEL 316, OUTER RING MATERIAL CARBON STEEL, FILLER MATERIAL GRAPHITE, WINDING MATERIAL STAINLESS STEEL 316, STYLE INNER AND OUTER RING, SHAPE ROUND, INDUSTRY STANDARD ASME B16.20 | QA | EA |  |  |  |  | syaiful | R02 | 2021-07-16 04:58:03 | 2021-07-19 13:18:47
9900252872 | 37840 | GASKET,SPIRAL WOUND | 5330 | Stock | K85 | GEN | TMP | GASKET,SW: IOR;6IN;600;N-ASB;304/CS/CS | GASKET: SPIRAL WOUND, PIPE SIZE 6 IN, PRESSURE RATING 600 PSI, INNER RING MATERIAL CARBON STEEL, OUTER RING MATERIAL CARBON STEEL, FILLER MATERIAL NON ASBESTOS, WINDING MATERIAL STAINLESS STEEL 304, STYLE INNER AND OUTER RING, SHAPE ROUND, INDUSTRY STANDARD ASME B16.20 | QA | EA |  |  |  |  | syaiful | R02 | 2021-07-16 04:58:48 | 2021-07-19 13:18:47
9900252873 |  |  |  | Stock | K85 | GEN |  |  |  | RAW | EA |  |  |  |  | admin |  | 2021-07-15 15:25:23 | 2021-07-15 15:25:23
9900252874 | R1403 | NIPPLE,PIPE | 0000 | TMP | TMP | GEN | TMP | NIPPLE: 2IN;S80;A106;PBE;SMLS;BLK;4L | NIPPLE: PIPE, TYPE LONG, SIZE 2 IN, CONNECTION PLAIN BOTH ENDS, LENGTH 4 IN, RATING SCH 80, MATERIAL CARBON STEEL, SPECIFICATION ASTM A106, GRADE B, STRUCTURE SEAMLESS, FINISH BLACK OXIDE, INDUSTRY STANDARD ASME B36.10M | QA | EA | NON FABRICATION | NON BOM | NON CRITICAL |  | bursah | R05 | 2021-07-15 15:25:23 | 2021-08-16 17:08:30
9900252875 | R1403 | NIPPLE,PIPE | 0000 | TMP | TMP | GEN | TMP | NIPPLE: 3/4IN;S80;A106;PBE;SMLS;BLK;4L | NIPPLE: PIPE, TYPE LONG, SIZE 3/4 IN, CONNECTION PLAIN BOTH ENDS, LENGTH 4 IN, RATING SCH 80, MATERIAL CARBON STEEL, SPECIFICATION ASTM A106, GRADE B, STRUCTURE SEAMLESS, FINISH BLACK OXIDE, INDUSTRY STANDARD ASME B16.11 | QA | EA | NON FABRICATION | NON BOM | NON CRITICAL |  | bursah | R05 | 2021-07-15 15:25:23 | 2021-08-31 00:33:49
9900252876 | R1403 | NIPPLE,PIPE | 0000 | TMP | TMP | GEN | TMP | NIPPLE: 1IN;S160;A106;PBE;SMLS;BLK;4L | NIPPLE: PIPE, TYPE LONG, SIZE 1 IN, CONNECTION PLAIN BOTH ENDS, LENGTH 4 IN, RATING SCH 160, MATERIAL CARBON STEEL, SPECIFICATION ASTM A106, GRADE B, STRUCTURE SEAMLESS, FINISH BLACK OXIDE, INDUSTRY STANDARD ASME B36.10M | QA | EA | NON FABRICATION | NON BOM | NON CRITICAL |  | bursah | R05 | 2021-07-15 15:25:23 | 2021-08-16 14:03:33
9900252877 | R1403 | NIPPLE,PIPE | 0000 | TMP | TMP | GEN | TMP | NIPPLE: 1/4IN;S80;A106;PXT;SMLS;BLK;12L | NIPPLE: PIPE, TYPE LONG, SIZE 1/4 IN, CONNECTION PLAIN X THREADED ENDS, LENGTH 12 IN, RATING SCH 80, MATERIAL CARBON STEEL, SPECIFICATION ASTM A106, GRADE B, STRUCTURE SEAMLESS, FINISH BLACK OXIDE, INDUSTRY STANDARD ASME B36.10M | QA | EA | NON FABRICATION | NON BOM | NON CRITICAL |  | bursah | R05 | 2021-07-15 15:25:23 | 2021-08-16 14:00:21
9900252878 | R1403 | NIPPLE,PIPE | 0000 | TMP | TMP | GEN | TMP | NIPPLE: 6IN;STD;A106;PBE;SMLS;BLK;4L | NIPPLE: PIPE, TYPE SHORT, SIZE 6 IN, CONNECTION PLAIN BOTH ENDS, LENGTH 4 IN, RATING SCH STD, MATERIAL CARBON STEEL, SPECIFICATION ASTM A106, GRADE B, STRUCTURE SEAMLESS, FINISH BLACK OXIDE, INDUSTRY STANDARD ASME B36.10M | QA | EA | NON FABRICATION | NON BOM | NON CRITICAL |  | bursah | R05 | 2021-07-15 15:25:23 | 2021-08-16 21:51:27
9900252879 | R1403 | NIPPLE,PIPE | 0000 | TMP | TMP | GEN | TMP | NIPPLE: 3/4IN;XXS;A106;TBE;SMLS;BLK;3L | NIPPLE: PIPE, TYPE LONG, SIZE 3/4 IN, CONNECTION THREADED BOTH ENDS, LENGTH 3 IN, RATING SCH XXS, MATERIAL CARBON STEEL, SPECIFICATION ASTM A106, GRADE B, STRUCTURE SEAMLESS, FINISH BLACK OXIDE, INDUSTRY STANDARD ASME B16.11 | QA | EA | NON FABRICATION | NON BOM | NON CRITICAL |  | bursah | R05 | 2021-07-15 15:25:23 | 2021-08-31 00:33:12
9900252880 | R1403 | NIPPLE,PIPE | 0000 | TMP | TMP | GEN | TMP | NIPPLE: 1-1/2IN;XXS;A106;PXT;SMLS;BLK;4L | NIPPLE: PIPE, TYPE LONG, SIZE 1-1/2 IN, CONNECTION PLAIN X THREADED ENDS, LENGTH 4 IN, RATING SCH XXS, MATERIAL CARBON STEEL, SPECIFICATION ASTM A106, GRADE B, STRUCTURE SEAMLESS, FINISH BLACK OXIDE, INDUSTRY STANDARD ASME B36.10M | QA | EA | NON FABRICATION | NON BOM | NON CRITICAL |  | bursah | R05 | 2021-07-15 15:25:23 | 2021-08-16 13:53:31
9900252881 | R1403 | NIPPLE,PIPE | 0000 | TMP | TMP | GEN | TMP | NIPPLE: 2IN;STD;A106;PXT;SMLS;BLK;4L | NIPPLE: PIPE, TYPE LONG, SIZE 2 IN, CONNECTION PLAIN X THREADED ENDS, LENGTH 4 IN, RATING SCH STD, MATERIAL CARBON STEEL, SPECIFICATION ASTM A106, GRADE B, STRUCTURE SEAMLESS, FINISH BLACK OXIDE, INDUSTRY STANDARD ASME B16.11 | QA | EA | NON FABRICATION | NON BOM | NON CRITICAL |  | bursah | R05 | 2021-07-15 15:25:23 | 2021-08-31 00:32:23
9900252882 | R1406 | NIPPLE,SWAGE | 4730 | TMP | TMP | GEN | TMP | NIPPLE,SWAGE: CON;1-1/2X1IN;S80;WPB;TBE | NIPPLE: SWAGE, TYPE CONCENTRIC, SIZE 1-1/2 X 1 IN, CONNECTION THREADED BOTH ENDS, RATING SCH 80, MATERIAL CARBON STEEL, SPECIFICATION ASTM A234, GRADE WPB, FINISH BLACK, STRUCTURE SEAMLESS, INDUSTRY STANDARD ASME B16.11 | QA | EA |  |  |  |  | jayadi | R04 | 2021-07-18 14:26:43 | 2021-08-15 18:26:03
9900252883 |  |  |  | Stock | K76 | GEN |  |  |  | RAW | EA |  |  |  |  | admin |  | 2021-07-15 15:25:23 | 2021-07-15 15:25:23
9900252884 | 5572A | PIPE,LINE | 4710 | TMP | TMP | GEN | TMP | PIPE,LINE: 24IN;6M;XS;5L-B;ERW;BE;BLK | PIPE: LINE, SIZE 24 IN, STRUCTURE ERW, RATING SCH XS, MATERIAL CARBON STEEL, SPECIFICATION API 5L-B, GRADE B, LENGTH 6M, ENDS BEVELED, FINISH BLACK OXIDE, INDUSTRY STANDARD ASME B36.10 | QA | JT |  |  |  |  | syaiful | R03 | 2021-07-15 15:25:23 | 2021-08-02 23:20:50
9900252885 | 5572A | PIPE,LINE | 4710 | TMP | TMP | GEN | TMP | PIPE,LINE: 24IN;6M;S40;5L-B;ERW;BE;BLK | PIPE: LINE, SIZE 24 IN, STRUCTURE ERW, RATING SCH 40, MATERIAL CARBON STEEL, SPECIFICATION API 5L-B, GRADE B, LENGTH 6M, ENDS BEVELED, FINISH BLACK OXIDE, INDUSTRY STANDARD ASME B36.10 | QA | JT |  |  |  |  | syaiful | R03 | 2021-07-15 15:25:23 | 2021-08-02 23:18:59
9900252886 | 5572A | PIPE,LINE | 4710 | TMP | TMP | GEN | TMP | PIPE,LINE: 3/4IN;6M;S40;TP304;SML;BE | PIPE: LINE, SIZE 3/4 IN, STRUCTURE SEAMLESS, RATING SCH 40S, MATERIAL STAINLESS STEEL 304, SPECIFICATION ASTM A312, GRADE TP304, LENGTH 6M, ENDS BEVELED, INDUSTRY STANDARD ASME B36.19 | QA | JT | NON FABRICATION | NON BOM | NON CRITICAL |  | syaiful | R03 | 2021-07-15 15:25:23 | 2021-08-02 23:30:23
9900252887 | 5572A | PIPE,LINE | 4710 | TMP | TMP | GEN | TMP | PIPE,LINE: 10IN;6M;S60;A106B;SML;BE;BLK | PIPE: LINE, SIZE 10 IN, STRUCTURE SEAMLESS, RATING SCH 60, MATERIAL CARBON STEEL, SPECIFICATION ASTM A106-B, GRADE B, LENGTH 6M, ENDS BEVELED, FINISH BLACK OXIDE, INDUSTRY STANDARD ASME B36.10 | QA | JT | NON FABRICATION | NON BOM | NON CRITICAL |  | bursah | R03 | 2021-07-15 15:25:23 | 2021-08-02 21:58:59
9900252888 | 5572A | PIPE,LINE | 4710 | TMP | TMP | GEN | TMP | PIPE,LINE: 18IN;12M;S60;A106B;SML;BE;BLK | PIPE: LINE, SIZE 18 IN, STRUCTURE SEAMLESS, RATING SCH 60, MATERIAL CARBON STEEL, SPECIFICATION ASTM A106-B, GRADE B, LENGTH 12M, ENDS BEVELED, FINISH BLACK OXIDE, INDUSTRY STANDARD ASME B36.10 | QA | JT |  |  |  |  | syaiful | R03 | 2021-07-15 15:25:23 | 2021-08-02 22:35:46
9900252889 | 5572A | PIPE,LINE | 4710 | TMP | TMP | GEN | TMP | PIPE,LINE: 6IN;6M;STD;A106B;SML;BE;BLK | PIPE: LINE, SIZE 6 IN, STRUCTURE SEAMLESS, RATING SCH STD, MATERIAL CARBON STEEL, SPECIFICATION ASTM A106-B, GRADE B, LENGTH 6M, ENDS BEVELED, FINISH BLACK OXIDE, INDUSTRY STANDARD ASME B36.10 | QA | JT |  |  |  |  | syaiful | R03 | 2021-07-15 15:25:23 | 2021-08-03 00:25:50
9900252890 | 5572A | PIPE,LINE | 4710 | TMP | TMP | GEN | TMP | PIPE,LINE: 8IN;6M;STD;A106B;SML;BE;BLK | PIPE: LINE, SIZE 8 IN, STRUCTURE SEAMLESS, RATING SCH STD, MATERIAL CARBON STEEL, SPECIFICATION ASTM A106-B, GRADE B, LENGTH 6M, ENDS BEVELED, FINISH BLACK OXIDE, INDUSTRY STANDARD ASME B36.10 | QA | JT |  |  |  |  | syaiful | R03 | 2021-07-15 15:25:23 | 2021-08-03 00:32:44
9900252891 | 5572A | PIPE,LINE | 4710 | TMP | TMP | GEN | TMP | PIPE,LINE: 16IN;6M;S80;A106B;ERW;BE;BLK | PIPE: LINE, SIZE 16 IN, STRUCTURE ERW, RATING SCH 80, MATERIAL CARBON STEEL, SPECIFICATION ASTM A106-B, GRADE B, LENGTH 6M, ENDS BEVELED, FINISH BLACK OXIDE, INDUSTRY STANDARD ASME B36.10 | QA | JT |  |  |  |  | syaiful | R03 | 2021-07-15 15:25:23 | 2021-08-02 22:31:45
9900252892 | 5572A | PIPE,LINE | 4710 | TMP | TMP | GEN | TMP | PIPE,LINE: 10IN;12M;STD;A106B;SML;BE;BLK | PIPE: LINE, SIZE 10 IN, STRUCTURE SEAMLESS, RATING SCH STD, MATERIAL CARBON STEEL, SPECIFICATION ASTM A106-B, GRADE B, LENGTH 12M, ENDS BEVELED, FINISH BLACK OXIDE, INDUSTRY STANDARD ASME B36.10 | QA | JT |  |  |  |  | syaiful | R03 | 2021-07-15 15:25:23 | 2021-08-02 21:55:04
9900252894 |  |  |  | Stock | K76 | GEN |  |  |  | RAW | EA |  |  |  |  | admin |  | 2021-07-15 15:25:23 | 2021-07-15 15:25:23
9900252895 | 08505 | REDUCER,PIPE | 4730 | TMP | TMP | GEN | TMP | REDUCER: CONC;24X12IN;STD;WPB;BW;SMLS | REDUCER: PIPE, TYPE CONCENTRIC, SIZE 24 X 12 IN, CONNECTION BUTTWELD, RATING SCH STD, MATERIAL CARBON STEEL, SPECIFICATION ASTM A234, GRADE WPB, FINISH BLACK OXIDE, STRUCTURE SEAMLESS, INDUSTRY STANDARD ASME B16.9 | QA | EA |  |  |  |  | syaiful | R03 | 2021-07-15 15:25:23 | 2021-08-10 21:51:23
9900252896 | 08505 | REDUCER,PIPE | 4730 | TMP | TMP | GEN | TMP | REDUCER: CONC;3X2IN;XS;WPB;BW;SMLS;BLK | REDUCER: PIPE, TYPE CONCENTRIC, SIZE 3 X 2 IN, CONNECTION BUTTWELD, RATING SCH XS, MATERIAL CARBON STEEL, SPECIFICATION ASTM A234, GRADE WPB, FINISH BLACK OXIDE, STRUCTURE SEAMLESS, INDUSTRY STANDARD ASME B16.9 | QA | EA |  |  |  |  | syaiful | R03 | 2021-07-15 15:25:23 | 2021-08-11 08:17:38
9900252897 | 08505 | REDUCER,PIPE | 4730 | TMP | TMP | GEN | TMP | REDUCER: CONC;8X5IN;S40;WPB;BW;SMLS;BLK | REDUCER: PIPE, TYPE CONCENTRIC, SIZE 8 X 5 IN, CONNECTION BUTTWELD, RATING SCH 40, MATERIAL CARBON STEEL, SPECIFICATION ASTM A234, GRADE WPB, FINISH BLACK OXIDE, STRUCTURE SEAMLESS, INDUSTRY STANDARD ASME B16.9 | QA | EA |  |  |  |  | syaiful | R03 | 2021-07-15 15:25:23 | 2021-07-21 16:14:08
9900252898 | 08505 | REDUCER,PIPE | 4730 | TMP | TMP | GEN | TMP | REDUCER: CONC;1-1/2X1-1/4IN;S80;WPB;BW | REDUCER: PIPE, TYPE CONCENTRIC, SIZE 1-1/2 X 1-1/4 IN, CONNECTION BUTTWELD, RATING SCH 80, MATERIAL CARBON STEEL, SPECIFICATION ASTM A234, GRADE WPB, FINISH BLACK OXIDE, STRUCTURE SEAMLESS, INDUSTRY STANDARD ASME B16.9 | QA | EA |  |  |  |  | syaiful | R03 | 2021-07-15 15:25:23 | 2021-07-21 16:16:54
9900252899 | 08505 | REDUCER,PIPE | 4730 | TMP | TMP | GEN | TMP | REDUCER: CONC;8X3IN;S40;WPB;BW;SMLS;BLK | REDUCER: PIPE, TYPE CONCENTRIC, SIZE 8 X 3 IN, CONNECTION BUTTWELD, RATING SCH 40, MATERIAL CARBON STEEL, SPECIFICATION ASTM A234, GRADE WPB, FINISH BLACK OXIDE, STRUCTURE SEAMLESS, INDUSTRY STANDARD ASME B16.9 | QA | EA |  |  |  | PHYSICAL CHECK: SCH 40 | syaiful | R03 | 2021-07-15 15:25:23 | 2021-08-11 09:06:32
9900252900 | 08505 | REDUCER,PIPE | 4730 | TMP | TMP | GEN | TMP | REDUCER: CONC;36X24IN;STD;WPB;BW;WELD | REDUCER: PIPE, TYPE CONCENTRIC, SIZE 36 X 24 IN, CONNECTION BUTTWELD, RATING SCH STD, MATERIAL CARBON STEEL, SPECIFICATION ASTM A234, GRADE WPB, FINISH BLACK OXIDE, STRUCTURE WELDED, INDUSTRY STANDARD ASME B16.9 | QA | EA |  |  |  | PHYSICAL CHECK: SCH STD, BLACK | syaiful | R03 | 2021-07-15 15:25:23 | 2021-08-11 08:50:37
9900252901 | 08505 | REDUCER,PIPE | 4730 | TMP | TMP | GEN | TMP | REDUCER: CONC;30X24IN;S80;WPB;BW;SMLS | REDUCER: PIPE, TYPE CONCENTRIC, SIZE 30 X 24 IN, CONNECTION BUTTWELD, RATING SCH 80, MATERIAL CARBON STEEL, SPECIFICATION ASTM A234, GRADE WPB, FINISH BLACK OXIDE, STRUCTURE SEAMLESS, INDUSTRY STANDARD ASME B16.9 | QA | EA |  |  |  |  | syaiful | R03 | 2021-07-15 15:25:23 | 2021-07-21 16:19:00
9900252902 | 08505 | REDUCER,PIPE | 4730 | TMP | TMP | GEN | TMP | REDUCER: ECC;20X18IN;STD;WPB;BW;SMLS;BLK | REDUCER: PIPE, TYPE ECCENTRIC, SIZE 20 X 18 IN, CONNECTION BUTTWELD, RATING SCH STD, MATERIAL CARBON STEEL, SPECIFICATION ASTM A234, GRADE WPB, FINISH BLACK OXIDE, STRUCTURE SEAMLESS, INDUSTRY STANDARD ASME B16.9 | QA | EA |  |  |  |  | syaiful | R03 | 2021-07-15 15:25:23 | 2021-07-21 16:19:32
9900252903 | 08505 | REDUCER,PIPE | 4730 | TMP | TMP | GEN | TMP | REDUCER: ECC;3X1-1/2IN;S80;WPB;BW;SMLS | REDUCER: PIPE, TYPE ECCENTRIC, SIZE 3 X 1-1/2 IN, CONNECTION BUTTWELD, RATING SCH 80, MATERIAL CARBON STEEL, SPECIFICATION ASTM A234, GRADE WPB, FINISH BLACK OXIDE, STRUCTURE SEAMLESS, INDUSTRY STANDARD ASME B16.9 | QA | EA |  |  |  |  | syaiful | R03 | 2021-07-15 15:25:23 | 2021-07-21 16:20:13
9900252904 | 08505 | REDUCER,PIPE | 4730 | TMP | TMP | GEN | TMP | REDUCER: ECC;3X1-1/2IN;STD;WPB;BW;SMLS | REDUCER: PIPE, TYPE ECCENTRIC, SIZE 3 X 1-1/2 IN, CONNECTION BUTTWELD, RATING SCH STD, MATERIAL CARBON STEEL, SPECIFICATION ASTM A234, GRADE WPB, FINISH BLACK OXIDE, STRUCTURE SEAMLESS, INDUSTRY STANDARD ASME B16.9 | QA | EA |  |  |  |  | syaiful | R03 | 2021-07-15 15:25:23 | 2021-07-21 16:20:41
9900252905 | 08505 | REDUCER,PIPE | 4730 | TMP | TMP | GEN | TMP | REDUCER: ECC;8X6IN;STD;WPB;BW;SMLS;BLK | REDUCER: PIPE, TYPE ECCENTRIC, SIZE 8 X 6 IN, CONNECTION BUTTWELD, RATING SCH STD, MATERIAL CARBON STEEL, SPECIFICATION ASTM A234, GRADE WPB, FINISH BLACK OXIDE, STRUCTURE SEAMLESS, INDUSTRY STANDARD ASME B16.9 | QA | EA |  |  |  |  | syaiful | R03 | 2021-07-15 15:25:23 | 2021-07-21 16:21:17
9900252906 | 28335 | O-LET,PIPE | 4730 | TMP | TMP | GEN | TMP | O-LET: SOCKOLET;3X3/4IN;3000;A105;BLK;SW | O-LET: PIPE, TYPE SOCKOLET, RUN PIPE SIZE 3 IN, OUTLET SIZE 3/4 IN, RATING 3000 PSI, CONNECTION SOCKET WELD, MATERIAL CARBON STEEL, SPECIFICATION ASTM A105N, FINISH BLACK OXIDE, INDUSTRY STANDARD ASME B16.11 | QA | EA |  |  |  |  | akmal | R03 | 2021-07-15 15:25:23 | 2021-07-23 10:47:23
9900252907 | 28335 | O-LET,PIPE | 4730 | TMP | TMP | GEN | TMP | O-LET: SOCKOLET;4X3/4IN;3000;A105;BLK;SW | O-LET: PIPE, TYPE SOCKOLET, RUN PIPE SIZE 4 IN, OUTLET SIZE 3/4 IN, RATING 3000 PSI, CONNECTION SOCKET WELD, MATERIAL CARBON STEEL, SPECIFICATION ASTM A105N, FINISH BLACK OXIDE, INDUSTRY STANDARD ASME B16.11 | QA | EA |  |  |  |  | akmal | R03 | 2021-07-15 15:25:23 | 2021-07-23 10:47:47
9900252908 | 28335 | O-LET,PIPE | 4730 | TMP | TMP | GEN | TMP | O-LET: SOCKOLET;5X3/4IN;3000;A105;BLK;SW | O-LET: PIPE, TYPE SOCKOLET, RUN PIPE SIZE 5 IN, OUTLET SIZE 3/4 IN, RATING 3000 PSI, CONNECTION SOCKET WELD, MATERIAL CARBON STEEL, SPECIFICATION ASTM A105N, FINISH BLACK OXIDE, INDUSTRY STANDARD ASME B16.11 | QA | EA |  |  |  |  | akmal | R03 | 2021-07-15 15:25:23 | 2021-07-23 10:46:49
9900252909 | 28335 | O-LET,PIPE | 4730 | TMP | TMP | GEN | TMP | O-LET: SOCKOLET;36-4X3/4IN;3000;A105;BLK | O-LET: PIPE, TYPE SOCKOLET, RUN PIPE SIZE 36 TO 4 IN, OUTLET SIZE 3/4 IN, RATING 3000 PSI, CONNECTION SOCKET WELD, MATERIAL CARBON STEEL, SPECIFICATION ASTM A105N, FINISH BLACK OXIDE, INDUSTRY STANDARD ASME B16.11 | QA | EA | NON FABRICATION | NON BOM | NON CRITICAL |  | bursah | R03 | 2021-07-15 15:25:23 | 2021-07-23 14:10:47
9900252910 | 28335 | O-LET,PIPE | 4730 | TMP | TMP | GEN | TMP | O-LET: SOCKOLET;12-6X1-1/2IN;3000;A105 | O-LET: PIPE, TYPE SOCKOLET, RUN PIPE SIZE 12 TO 6 IN, OUTLET SIZE 1-1/2 IN, RATING 3000 PSI, CONNECTION SOCKET WELD, MATERIAL CARBON STEEL, SPECIFICATION ASTM A105N, FINISH BLACK OXIDE, INDUSTRY STANDARD ASME B16.11 | QA | EA | NON FABRICATION | NON BOM | NON CRITICAL |  | bursah | R03 | 2021-07-15 15:25:23 | 2021-07-23 14:12:13
9900252911 | 03805 | TEE,PIPE | 4730 | TMP | TMP | GEN | TMP | TEE: EQUAL;1/2IN;3000PSI;A105;SW;GALV | TEE: PIPE, TYPE EQUAL, SIZE 1/2 IN, CONNECTION SOCKET WELD, RATING 3000 PSI, MATERIAL CARBON STEEL, SPECIFICATION ASTM A105N, FINISH GALVANIZED, INDUSTRY STANDARD ASME B16.11 | QA | EA | NON FABRICATION | NON BOM | NON CRITICAL |  | bursah | R03 | 2021-07-15 15:25:23 | 2021-07-25 02:35:34
9900252912 | 03805 | TEE,PIPE | 4730 | TMP | TMP | GEN | TMP | TEE: EQUAL;3/4IN;S40;WP304;BW;SML | TEE: PIPE, TYPE EQUAL, SIZE 3/4 IN, CONNECTION BUTTWELD, RATING SCH 40S, MATERIAL STAINLESS STEEL 304, SPECIFICATION ASTM A403, GRADE WP304, STRUCTURE SEAMLESS, INDUSTRY STANDARD ASME B16.9 | QA | EA |  |  |  |  | akmal | R03 | 2021-07-15 15:25:23 | 2021-07-25 01:27:11
9900252913 | 03805 | TEE,PIPE | 4730 | TMP | TMP | GEN | TMP | TEE: EQUAL;3IN;S40;WP304;BW;WLD | TEE: PIPE, TYPE EQUAL, SIZE 3 IN, CONNECTION BUTTWELD, RATING SCH 40S, MATERIAL STAINLESS STEEL 304, SPECIFICATION ASTM A403, GRADE WP304, STRUCTURE WELDED, INDUSTRY STANDARD ASME B16.9 | QA | EA |  |  |  |  | akmal | R03 | 2021-07-15 15:25:23 | 2021-07-25 01:27:40
9900252914 | R2125 | TEE,PIPE REDUCING | 4730 | Stock | K76 | GEN | TMP | TEE,REDUC: 10X6IN;STD;WPB;BW;WLD;BLK | TEE: PIPE REDUCING, RUN SIZE 10 IN, BRANCH SIZE 6 IN, CONNECTION BUTTWELD, RATING SCH STD, MATERIAL CARBON STEEL, SPECIFICATION ASTM A234, GRADE WPB, FINISH BLACK OXIDE, STRUCTURE WELDED, INDUSTRY STANDARD ASME B16.9 | QA | EA |  |  |  |  | dzikri | R03 | 2021-07-15 15:25:23 | 2021-07-25 18:21:30
9900252915 | R2125 | TEE,PIPE REDUCING | 4730 | Stock | K76 | GEN | TMP | TEE,REDUC: 4X2IN;STD;WPB;BW;SML;BLK | TEE: PIPE REDUCING, RUN SIZE 4 IN, BRANCH SIZE 2 IN, CONNECTION BUTTWELD, RATING SCH STD, MATERIAL CARBON STEEL, SPECIFICATION ASTM A234, GRADE WPB, FINISH BLACK OXIDE, STRUCTURE SEAMLESS, INDUSTRY STANDARD ASME B16.9 | QA | EA |  |  |  |  | dzikri | R03 | 2021-07-15 15:25:23 | 2021-08-14 23:02:21
9900252916 | R2125 | TEE,PIPE REDUCING | 4730 | Stock | K76 | GEN | TMP | TEE,REDUC: 1X1/2IN;3000PSI;F304L;SW | TEE: PIPE REDUCING, RUN SIZE 1 IN, BRANCH SIZE 1/2 IN, CONNECTION SOCKET WELD, RATING 3000 PSI, MATERIAL STAINLESS STEEL 304L, SPECIFICATION ASTM A182, GRADE F304L, INDUSTRY STANDARD ASME B16.11 | QA | EA | NON FABRICATION | NON BOM | NON CRITICAL |  | bursah | R03 | 2021-07-15 15:25:23 | 2021-07-25 06:46:49
9900252920 | 28335 | O-LET,PIPE | 4730 | TMP | TMP | GEN | TMP | O-LET: THREADOLET;10-8X1-1/2IN;3000;A105 | O-LET: PIPE, TYPE THREADOLET, RUN PIPE SIZE 10 TO 8 IN, OUTLET SIZE 1-1/2 IN, RATING 3000 PSI, CONNECTION FEMALE NPT, MATERIAL CARBON STEEL, SPECIFICATION ASTM A105N, FINISH BLACK OXIDE, INDUSTRY STANDARD ASME B16.11 | QA | EA | NON FABRICATION | NON BOM | NON CRITICAL |  | bursah | R03 | 2021-07-15 15:25:23 | 2021-07-23 14:13:20
9900252921 | 28335 | O-LET,PIPE | 4730 | TMP | TMP | GEN | TMP | O-LET: THREADOLET;24-8X1-1/2IN;3000;A105 | O-LET: PIPE, TYPE THREADOLET, RUN PIPE SIZE 24 TO 8 IN, OUTLET SIZE 1-1/2 IN, RATING 3000 PSI, CONNECTION FEMALE NPT, MATERIAL CARBON STEEL, SPECIFICATION ASTM A105N, FINISH BLACK OXIDE, INDUSTRY STANDARD ASME B16.11 | QA | EA | NON FABRICATION | NON BOM | NON CRITICAL |  | bursah | R03 | 2021-07-15 15:25:23 | 2021-07-23 14:14:14
9900252922 | 28335 | O-LET,PIPE | 4730 | TMP | TMP | GEN | TMP | O-LET: THREADOLET;6X2IN;3000;A105;BLK | O-LET: PIPE, TYPE THREADOLET, RUN PIPE SIZE 6 IN, OUTLET SIZE 2 IN, RATING 3000 PSI, CONNECTION FEMALE NPT, MATERIAL CARBON STEEL, SPECIFICATION ASTM A105N, FINISH BLACK OXIDE, INDUSTRY STANDARD ASME B16.11 | QA | EA | NON FABRICATION | NON BOM | NON CRITICAL |  | bursah | R03 | 2021-07-15 15:25:23 | 2021-07-23 14:14:58
9900252923 | 28335 | O-LET,PIPE | 4730 | TMP | TMP | GEN | TMP | O-LET: THREADOLET;6X3IN;3000;A105;BLK | O-LET: PIPE, TYPE THREADOLET, RUN PIPE SIZE 6 IN, OUTLET SIZE 3 IN, RATING 3000 PSI, CONNECTION FEMALE NPT, MATERIAL CARBON STEEL, SPECIFICATION ASTM A105N, FINISH BLACK OXIDE, INDUSTRY STANDARD ASME B16.11 | QA | EA | NON FABRICATION | NON BOM | NON CRITICAL |  | bursah | R03 | 2021-07-15 15:25:23 | 2021-07-23 14:15:30
9900252924 | 28335 | O-LET,PIPE | 4730 | TMP | TMP | GEN | TMP | O-LET: WELDOLET;18X2IN;STD;A105;BLK;BW | O-LET: PIPE, TYPE WELDOLET, RUN PIPE SIZE 18 IN, OUTLET SIZE 2 IN, RATING SCH STD, CONNECTION BUTTWELD, MATERIAL CARBON STEEL, SPECIFICATION ASTM A105N, FINISH BLACK OXIDE, INDUSTRY STANDARD ASME B16.9 | QA | EA |  |  |  |  | akmal | R03 | 2021-07-15 15:25:23 | 2021-08-14 22:48:28
9900252925 | 28335 | O-LET,PIPE | 4730 | TMP | TMP | GEN | TMP | O-LET: WELDOLET;24X2IN;STD;A105;BLK;BW | O-LET: PIPE, TYPE WELDOLET, RUN PIPE SIZE 24 IN, OUTLET SIZE 2 IN, RATING SCH STD, CONNECTION BUTTWELD, MATERIAL CARBON STEEL, SPECIFICATION ASTM A105N, FINISH BLACK OXIDE, INDUSTRY STANDARD ASME B16.9 | QA | EA |  |  |  |  | akmal | R03 | 2021-07-15 15:25:23 | 2021-07-23 10:21:10
9900252926 | 28335 | O-LET,PIPE | 4730 | TMP | TMP | GEN | TMP | O-LET: WELDOLET;36X10IN;STD;A105;BLK;BW | O-LET: PIPE, TYPE WELDOLET, RUN PIPE SIZE 36 IN, OUTLET SIZE 10 IN, RATING SCH STD, CONNECTION BUTTWELD, MATERIAL CARBON STEEL, SPECIFICATION ASTM A105N, FINISH BLACK OXIDE, INDUSTRY STANDARD ASME B16.9 | QA | EA |  |  |  |  | akmal | R03 | 2021-07-15 15:25:23 | 2021-07-23 10:26:03
9900252927 | 28335 | O-LET,PIPE | 4730 | TMP | TMP | GEN | TMP | O-LET: WELDOLET;10X1-1/2IN;S80;A105;BLK | O-LET: PIPE, TYPE WELDOLET, RUN PIPE SIZE 10 IN, OUTLET SIZE 1-1/2 IN, RATING SCH 80, CONNECTION BUTTWELD, MATERIAL CARBON STEEL, SPECIFICATION ASTM A105N, FINISH BLACK OXIDE, INDUSTRY STANDARD ASME B16.9 | QA | EA |  |  |  |  | akmal | R03 | 2021-07-15 15:25:23 | 2021-07-23 10:25:25
9900252928 | 28335 | O-LET,PIPE | 4730 | TMP | TMP | GEN | TMP | O-LET: WELDOLET;18X1-1/2IN;S80;A105;BLK | O-LET: PIPE, TYPE WELDOLET, RUN PIPE SIZE 18 IN, OUTLET SIZE 1-1/2 IN, RATING SCH 80, CONNECTION BUTTWELD, MATERIAL CARBON STEEL, SPECIFICATION ASTM A105N, FINISH BLACK OXIDE, INDUSTRY STANDARD ASME B16.9 | QA | EA |  |  |  |  | akmal | R03 | 2021-07-15 15:25:23 | 2021-07-23 10:23:09
9900252929 | 28335 | O-LET,PIPE | 4730 | TMP | TMP | GEN | TMP | O-LET: WELDOLET;10X2IN;STD;A105;BLK;BW | O-LET: PIPE, TYPE WELDOLET, RUN PIPE SIZE 10 IN, OUTLET SIZE 2 IN, RATING SCH STD, CONNECTION BUTTWELD, MATERIAL CARBON STEEL, SPECIFICATION ASTM A105N, FINISH BLACK OXIDE, INDUSTRY STANDARD ASME B16.9 | QA | EA |  |  |  |  | akmal | R03 | 2021-07-15 15:25:23 | 2021-07-23 10:24:21
9900252930 | 28335 | O-LET,PIPE | 4730 | TMP | TMP | GEN | TMP | O-LET: WELDOLET;12-8X2IN;XS;A105;BLK;BW | O-LET: PIPE, TYPE WELDOLET, RUN PIPE SIZE 12 TO 8 IN, OUTLET SIZE 2 IN, RATING SCH XS, CONNECTION BUTTWELD, MATERIAL CARBON STEEL, SPECIFICATION ASTM A105N, FINISH BLACK OXIDE, INDUSTRY STANDARD ASME B16.9 | QA | EA | NON FABRICATION | NON BOM | NON CRITICAL |  | bursah | R03 | 2021-07-15 15:25:23 | 2021-07-23 14:16:07
9900252931 | 28335 | O-LET,PIPE | 4730 | TMP | TMP | GEN | TMP | O-LET: WELDOLET;12X3IN;S80;A105;BLK;BW | O-LET: PIPE, TYPE WELDOLET, RUN PIPE SIZE 12 IN, OUTLET SIZE 3 IN, RATING SCH 80, CONNECTION BUTTWELD, MATERIAL CARBON STEEL, SPECIFICATION ASTM A105N, FINISH BLACK OXIDE, INDUSTRY STANDARD ASME B16.9 | QA | EA |  |  |  |  | akmal | R03 | 2021-07-15 15:25:23 | 2021-07-23 10:24:55
9900252932 | 28335 | O-LET,PIPE | 4730 | TMP | TMP | GEN | TMP | O-LET: WELDOLET;12X4IN;STD;A105;BLK;BW | O-LET: PIPE, TYPE WELDOLET, RUN PIPE SIZE 12 IN, OUTLET SIZE 4 IN, RATING SCH STD, CONNECTION BUTTWELD, MATERIAL CARBON STEEL, SPECIFICATION ASTM A105N, FINISH BLACK OXIDE, INDUSTRY STANDARD ASME B16.9 | QA | EA |  |  |  |  | akmal | R03 | 2021-07-15 15:25:23 | 2021-07-23 10:23:48
9900252933 | 28335 | O-LET,PIPE | 4730 | TMP | TMP | GEN | TMP | O-LET: WELDOLET;18X10IN;S80;A105;BLK;BW | O-LET: PIPE, TYPE WELDOLET, RUN PIPE SIZE 18 IN, OUTLET SIZE 10 IN, RATING SCH 80, CONNECTION BUTTWELD, MATERIAL CARBON STEEL, SPECIFICATION ASTM A105N, FINISH BLACK OXIDE, INDUSTRY STANDARD ASME B16.9 | QA | EA |  |  |  |  | akmal | R03 | 2021-07-15 15:25:23 | 2021-07-23 10:22:41
9900252935 | R0152 | BEARING,BALL | 3110 | Stock | K58 | GEN | TMP | BEARING,BALL: DG;20X47X14MM;62042Z | BEARING: BALL, TYPE DEEP GROOVE, NUMBER OF ROW SINGLE ROW, BORE DIAMETER 20MM, OUTSIDE DIAMETER 47MM, WIDTH 14MM, STYLE 2 SHIELD, CAGE MATERIAL PRESSED STEEL, BORE SHAPE CYLINDRICAL, BEARING CODE 62042Z | QA | EA |  |  |  |  | dzikri | R04 | 2021-07-15 15:25:23 | 2021-07-23 10:12:26
9900252937 |  |  |  | Stock | K58 | GEN |  |  |  | RAW | EA |  |  |  |  | admin |  | 2021-07-15 15:25:23 | 2021-07-15 15:25:23
9900252938 | R0170 | BELT,V | 0000 | TMP | TMP | GEN | TMP | BELT,V: A30;32IN OC;0.50X0.31IN;CLASC | BELT: V, TYPE CLASSICAL, BELT NUMBER A30, OUTSIDE CIRCUMFERENCE 32 IN, TOP WIDTH 0.5 IN, THICKNESS 0.31 IN, MATERIAL SYNTHETIC RUBBER, POLYESTER REINFORCE, SPECIAL FEATURES OIL AND HEAT RESISTANT | QA | EA |  |  |  |  | akmal | R05 | 2021-07-15 15:25:23 | 2021-08-27 00:15:39
9900252939 | R0170 | BELT,V | 0000 | TMP | TMP | GEN | TMP | BELT,V: B40;43IN OC;0.66X0.41IN;CLASC | BELT: V, TYPE CLASSICAL, BELT NUMBER B40, OUTSIDE CIRCUMFERENCE 43 IN, TOP WIDTH 0.66 IN, THICKNESS 0.41 IN, MATERIAL SYNTHETIC RUBBER, POLYESTER REINFORCE, SPECIAL FEATURES OIL AND HEAT RESISTANT | QA | EA |  |  |  |  | akmal | R05 | 2021-07-15 15:25:23 | 2021-08-27 00:16:35
9900252940 |  |  |  | Stock | K81 | GEN |  |  |  | RAW | EA |  |  |  |  | admin |  | 2021-07-15 15:25:23 | 2021-07-15 15:25:23
9900252941 | R0252 | BOLT,MACHINE | 5306 | Stock | K81 | GEN | TMP | BOLT: 1/4INX20UNCX25MM;HEX;B8;FW;NUT | BOLT: MACHINE, DIAMETER 1/4 IN, LENGTH 25MM, THREADS 20 UNC, HEAD HEXAGON, MATERIAL STAINLESS STEEL 304, SPECIFICATION ASTM A193, GRADE B8, ADDITIONAL ITEMS C/W 1 HEX NUT ASTM A194-8, ADDITIONAL ITEMS C/W 1 FLAT WASHER | QA | EA | NON FABRICATION | NON BOM | NON CRITICAL |  | bursah | R04 | 2021-07-15 15:25:23 | 2021-10-04 13:11:21
9900252942 | R0252 | BOLT,MACHINE | 5306 | Stock | K81 | GEN | TMP | BOLT: 1INX8UNCX205MM;HEX;B7;BLK | BOLT: MACHINE, DIAMETER 1 IN, LENGTH 205MM, THREADS 8 UNC, HEAD HEXAGON, MATERIAL ALLOY STEEL, SPECIFICATION ASTM A193, GRADE B7, FINISH BLACK OXIDE | QA | EA |  |  |  |  | bursah | R04 | 2021-07-15 15:25:23 | 2021-08-28 14:06:45
9900252943 |  |  |  | Stock | K67 | GEN |  |  |  | RAW | EA |  |  |  |  | admin |  | 2021-07-15 15:25:23 | 2021-07-15 15:25:23
9900252944 |  |  |  | Stock | K67 | GEN |  |  |  | RAW | EA |  |  |  |  | admin |  | 2021-07-15 15:25:23 | 2021-07-15 15:25:23
9900252945 | R0293 | BREAKER,CIRCUIT | 0000 | Stock | K67 | GEN | TMP | BREAKER: MCB;1P;1A;10KA | BREAKER: CIRCUIT, TYPE MINIATURE (MCB), VOLTAGE 220VAC, POLE 1 POLE, AMPERAGE 1A, INTERRUPT CAPACITY 10KA, FREQUENCY 50/60HZ, CIRCUIT PROTECTION TYPE MOTOR CIRCUIT PROTECTION, TERMINAL DATA SCREW CLAMP, STANDARDS IEC/EN 60947-2 | QA1 | EA |  |  |  |  | dzikri |  | 2021-07-15 15:25:23 | 2021-11-09 20:31:01
9900252946 | R0293 | BREAKER,CIRCUIT | 0000 | Stock | K67 | GEN | TMP | BREAKER: MCB;2P;1A;380V;10KA | BREAKER: CIRCUIT, TYPE MINIATURE (MCB), VOLTAGE 380VAC, POLE 2 POLE, AMPERAGE 1A, INTERRUPT CAPACITY 10KA, FREQUENCY 50/60HZ, CIRCUIT PROTECTION TYPE MOTOR CIRCUIT PROTECTION, TERMINAL DATA SCREW CLAMP, STANDARDS IEC/EN 60947-2 | QA1 | EA |  |  |  |  | dzikri |  | 2021-07-15 15:25:23 | 2021-11-09 20:43:39
9900252947 | R0293 | BREAKER,CIRCUIT | 0000 | Stock | K67 | GEN | TMP | BREAKER: MCB;2P;2A;230-400V;10KA | BREAKER: CIRCUIT, TYPE MINIATURE (MCB), VOLTAGE 230 TO 400VAC, POLE 2 POLE, AMPERAGE 2A, INTERRUPT CAPACITY 10KA, FREQUENCY 50/60HZ, CIRCUIT PROTECTION TYPE MOTOR CIRCUIT PROTECTION, TERMINAL DATA SCREW CLAMP, STANDARDS IEC/EN 60898-1 | QA1 | EA |  |  |  |  | dzikri |  | 2021-07-15 15:25:23 | 2021-11-08 22:51:38
9900252948 | R0293 | BREAKER,CIRCUIT | 0000 | TMP | TMP | GEN | TMP | BREAKER: MCB;1P;2A;230-400V;6KA | BREAKER: CIRCUIT, TYPE MINIATURE (MCB), VOLTAGE 230 TO 400VAC, POLE 1 POLE, AMPERAGE 2A, INTERRUPT CAPACITY 6KA, FREQUENCY 50/60HZ, CIRCUIT PROTECTION TYPE MOTOR CIRCUIT PROTECTION, TERMINAL DATA SCREW CLAMP, STANDARDS IEC 60898-1 | QA1 | EA |  |  |  |  | dzikri |  | 2021-07-15 15:25:23 | 2021-11-12 08:31:44
9900252949 | R0293 | BREAKER,CIRCUIT | 0000 | Stock | K67 | GEN | TMP | BREAKER: MCB;1P;4A;230-400V;6KA | BREAKER: CIRCUIT, TYPE MINIATURE (MCB), VOLTAGE 230 TO 400VAC, POLE 1 POLE, AMPERAGE 4A, INTERRUPT CAPACITY 6KA, FREQUENCY 50/60HZ, CIRCUIT PROTECTION TYPE MOTOR CIRCUIT PROTECTION, TERMINAL DATA SCREW CLAMP, STANDARDS IEC 60898-1 | QA1 | EA |  |  |  |  | dzikri |  | 2021-07-15 15:25:23 | 2021-11-12 08:38:30
9900252950 | R0293 | BREAKER,CIRCUIT | 0000 | TMP | TMP | GEN | TMP | BREAKER: MCB;1P;6A;10KA | BREAKER: CIRCUIT, TYPE MINIATURE (MCB), VOLTAGE 220VAC, POLE 1 POLE, AMPERAGE 6A, INTERRUPT CAPACITY 10KA, FREQUENCY 50/60HZ, CIRCUIT PROTECTION TYPE MOTOR CIRCUIT PROTECTION, TERMINAL DATA SCREW CLAMP, STANDARDS IEC/EN 60947-2 | QA1 | EA |  |  |  |  | dzikri |  | 2021-07-15 15:25:23 | 2021-11-09 22:09:23
9900252951 | R0293 | BREAKER,CIRCUIT | 0000 | Stock | K67 | GEN | TMP | BREAKER: MCB;3P;16A;230-400V;4.5KA | BREAKER: CIRCUIT, TYPE MINIATURE (MCB), VOLTAGE 230 TO 400VAC, POLE 3 POLE, AMPERAGE 16A, INTERRUPT CAPACITY 4.5KA, FREQUENCY 50/60HZ, CIRCUIT PROTECTION TYPE MOTOR CIRCUIT PROTECTION, TERMINAL DATA SCREW CLAMP, STANDARDS IEC/EN 60898-1 | QA1 | EA |  |  |  |  | dzikri |  | 2021-07-15 15:25:23 | 2021-11-08 22:52:40
9900252952 | R1228 | LAMP,INCANDESCENT | 0000 | Stock | K69 | GEN | TMP | LAMP,INCAND: MINIATURE;BA9S;CLR | LAMP: INCANDESCENT, TYPE MINIATURE, WATTAGE 8W, VOLTAGE 6VDC, COLOR CLEAR, BASE BA9S, SPECIAL FEATURES STARLIGHT EMERGENCY LIGHT | CAT | EA |  |  |  |  | syaiful |  | 2021-07-15 15:25:23 | 2021-11-11 14:11:08
9900252953 | 0374A | CABLE,ELECTRICAL | 6145 | Stock | K68 | GEN | TMP | CABLE: NYMHY;3CX1.5MM2;300/500V;CU/PVC | CABLE: ELECTRICAL, TYPE NYMHY, NUMBER OF CORES 3 CORE, CONDUCTOR SIZE 1.5MM2, CONDUCTOR MATERIAL COPPER, VOLTAGE RATING 300/500V, INSULATION MATERIAL EXTRUDED PVC, SHEATH MATERIAL EXTRUDED PVC, SPECIFICATION/STD DATA SNI 04-6629/IEC 60228 | QA | RL | NON FABRICATION | NON BOM | NON CRITICAL |  | akmal | R04 | 2021-07-15 15:25:23 | 2021-07-21 20:09:13
9900252954 | 0374A | CABLE,ELECTRICAL | 6145 | TMP | TMP | GEN | TMP | CABLE: NYY;3CX6MM2;0.6/1KV;CU/PVC | CABLE: ELECTRICAL, TYPE NYY, NUMBER OF CORES 3 CORE, CONDUCTOR SIZE 6MM2, CONDUCTOR MATERIAL COPPER, VOLTAGE RATING 0.6/1KV, INSULATION MATERIAL EXTRUDED PVC, FILLER MATERIAL EXTRUDED PVC, SHEATH MATERIAL EXTRUDED PVC, SPECIFICATION/STD DATA SPLN 43-1/IEC 60502-1 | QA | M |  |  |  |  | akmal | R04 | 2021-07-15 15:25:23 | 2021-07-21 22:20:17
9900252955 | 0374A | CABLE,ELECTRICAL | 6145 | TMP | TMP | GEN | TMP | CABLE: NYFGBY;4CX25MM2;0.6/1KV;CU/PVC | CABLE: ELECTRICAL, TYPE NYFGBY, NUMBER OF CORES 4 CORE, CONDUCTOR SIZE 25MM2, CONDUCTOR MATERIAL COPPER, VOLTAGE RATING 0.6/1KV, INSULATION MATERIAL EXTRUDED PVC, FILLER MATERIAL EXTRUDED PVC, SHEATH MATERIAL EXTRUDED PVC, SPECIFICATION/STD DATA SPLN 43-2/IEC 60502-1, SPECIAL FEATURES GALV FLAT STEEL & TAPE ARMOUR | QA | M | NON FABRICATION | NON BOM | NON CRITICAL |  | akmal | R04 | 2021-07-15 15:25:23 | 2021-07-21 21:59:08
9900252956 | 0374A | CABLE,ELECTRICAL | 6145 | TMP | TMP | GEN | TMP | CABLE: NYFGBY;4CX4MM2;0.6/1KV;CU/PVC | CABLE: ELECTRICAL, TYPE NYFGBY, NUMBER OF CORES 4 CORE, CONDUCTOR SIZE 4MM2, CONDUCTOR MATERIAL COPPER, VOLTAGE RATING 0.6/1KV, INSULATION MATERIAL EXTRUDED PVC, FILLER MATERIAL EXTRUDED PVC, SHEATH MATERIAL EXTRUDED PVC, SPECIFICATION/STD DATA SPLN 43-2/IEC 60502-1, SPECIAL FEATURES GALV FLAT STEEL & TAPE ARMOUR | QA | M | NON FABRICATION | NON BOM | NON CRITICAL |  | akmal | R04 | 2021-07-15 15:25:23 | 2021-07-21 21:59:49
9900252957 | 0374A | CABLE,ELECTRICAL | 6145 | TMP | TMP | GEN | TMP | CABLE: NYFGBY;4CX6MM2;0.6/1KV;CU/PVC | CABLE: ELECTRICAL, TYPE NYFGBY, NUMBER OF CORES 4 CORE, CONDUCTOR SIZE 6MM2, CONDUCTOR MATERIAL COPPER, VOLTAGE RATING 0.6/1KV, INSULATION MATERIAL EXTRUDED PVC, FILLER MATERIAL EXTRUDED PVC, SHEATH MATERIAL EXTRUDED PVC, SPECIFICATION/STD DATA SPLN 43-2/IEC 60502-1, SPECIAL FEATURES GALV FLAT STEEL & TAPE ARMOUR | QA | M | NON FABRICATION | NON BOM | NON CRITICAL |  | akmal | R04 | 2021-07-15 15:25:23 | 2021-07-21 22:00:32
9900252958 |  |  |  | Stock | K67 | GEN |  |  |  | RAW | EA |  |  |  |  | admin |  | 2021-07-15 15:25:23 | 2021-07-15 15:25:23
9900252959 |  |  |  | Stock | K67 | GEN |  |  |  | RAW | EA |  |  |  |  | admin |  | 2021-07-15 15:25:23 | 2021-07-15 15:25:23
9900252960 |  |  |  | Stock | K67 | GEN |  |  |  | RAW | EA |  |  |  |  | admin |  | 2021-07-15 15:25:23 | 2021-07-15 15:25:23
9900252961 |  |  |  | Stock | K67 | GEN |  |  |  | RAW | EA |  |  |  |  | admin |  | 2021-07-15 15:25:23 | 2021-07-15 15:25:23
9900252962 |  |  |  | Stock | K67 | GEN |  |  |  | RAW | EA |  |  |  |  | admin |  | 2021-07-15 15:25:23 | 2021-07-15 15:25:23
9900252963 |  |  |  | Stock | K67 | GEN |  |  |  | RAW | EA |  |  |  |  | admin |  | 2021-07-15 15:25:23 | 2021-07-15 15:25:23
9900252964 |  |  |  | Stock | K67 | GEN |  |  |  | RAW | EA |  |  |  |  | admin |  | 2021-07-15 15:25:23 | 2021-07-15 15:25:23
9900252965 | R0476 | CLAMP,PIPE/CONDUIT | 0000 | Stock | K70 | GEN | TMP | CLAMP,CONDUIT: UNISTRUT;1/2IN;SS316 | CLAMP: PIPE/CONDUIT, TYPE UNISTRUT, SIZE 1/2 IN, MATERIAL STAINLESS STEEL 316, ADDITIONAL ITEMS C/W BOLT | QA | EA |  |  |  |  | akmal |  | 2021-07-15 15:25:23 | 2021-10-24 19:43:33
9900252966 | R0476 | CLAMP,PIPE/CONDUIT | 0000 | Stock | K70 | GEN | TMP | CLAMP,CONDUIT: UNISTRUT;1IN;SS316 | CLAMP: PIPE/CONDUIT, TYPE UNISTRUT, SIZE 1 IN, MATERIAL STAINLESS STEEL 316, ADDITIONAL ITEMS C/W BOLT | QA | EA |  |  |  |  | akmal |  | 2021-07-15 15:25:23 | 2021-10-24 19:37:07
9900252967 | R0476 | CLAMP,PIPE/CONDUIT | 0000 | Stock | K70 | GEN | TMP | CLAMP,CONDUIT: UNISTRUT;2IN;SS316 | CLAMP: PIPE/CONDUIT, TYPE UNISTRUT, SIZE 2 IN, MATERIAL STAINLESS STEEL 316, ADDITIONAL ITEMS C/W BOLT | QA | EA |  |  |  |  | akmal |  | 2021-07-15 15:25:23 | 2021-10-24 19:40:13
9900252968 | R0467 | CLAMP | 0000 | Stock | TMP | GEN | TMP | CLAMP: | CLAMP, TYPE CABLE, ROUND SHAPE, SIZE/CAPACITY 5MM, MATERIAL PLASTIC, SPECIAL FEATURES C/W CONCRATE NAIL | CAT | EA |  |  |  |  | akmal |  | 2021-07-15 15:25:23 | 2021-11-10 14:26:01
9900252969 | R0467 | CLAMP | 0000 | Stock | TMP | GEN | TMP | CLAMP: | CLAMP, TYPE CABLE, ROUND SHAPE, SIZE/CAPACITY 8MM, MATERIAL PLASTIC, SPECIAL FEATURES C/W CONCRATE NAIL | CAT | EA |  |  |  |  | akmal |  | 2021-07-15 15:25:23 | 2021-11-10 14:27:08
9900252970 | R0553 | CONDUIT | 0000 | Stock | K70 | GEN | TMP | CONDUIT: | CONDUIT, TYPE FLEXIBLE | RAW | RL |  |  |  |  | jayadi |  | 2021-07-15 15:25:23 | 2021-10-24 17:00:16
9900252972 | R0566 | CONNECTOR,ELECTRICAL TERMINAL | 0000 | Stock | K68 | GEN | TMP | CONNECTOR: PIN;0.5-1.5MM2;CU;PVC;RED | CONNECTOR: ELECTRICAL TERMINAL, TYPE PIN, CONDUCTOR 0.5 TO 1.5MM2, CONDUCTOR MATERIAL TIN PLATED COPPER, CONDUCTOR CONNECTION CRIMP, INSULATION PVC, COLOR RED | QA | EA |  |  |  |  | jayadi | R06 | 2021-07-15 15:25:23 | 2021-10-12 16:59:18
9900252975 | R0615 | COVER | 0000 | TMP | TMP | GEN | TMP | COVER: CABLE TRAY PERF;300X50MM;GALV | COVER, TYPE CABLE TRAY, PERFORATED, SIZE 300 X 50MM, MATERIAL GALVANIZED STEEL, SPECIAL FEATURES NEMA 20C STANDARD | QA | EA |  |  |  |  | jayadi |  | 2021-07-15 15:25:23 | 2021-10-28 12:49:37
9900252976 | R0798 | ELBOW,CONDUIT | 0000 | Stock | K70 | GEN | TMP | ELBOW,CONDUIT: 90D;SR;1IN;MXF;GALV | ELBOW: CONDUIT, TYPE RIGID, SIZE 1 IN, CONNECTION MNPT X FNPT, MATERIAL STEEL, DEGREE 90, RADIUS SHORT, FINISH GALVANIZED, STANDARDS UL 514B | QA | EA |  |  |  |  | jayadi |  | 2021-07-15 15:25:23 | 2021-11-04 05:52:18
9900252977 |  |  |  | Stock | K67 | GEN |  |  |  | RAW | EA |  |  |  |  | admin |  | 2021-07-15 15:25:23 | 2021-07-15 15:25:23
9900252978 |  |  |  | Stock | K69 | GEN |  |  |  | RAW | EA |  |  |  |  | admin |  | 2021-07-15 15:25:23 | 2021-07-15 15:25:23
9900252979 |  |  |  | Stock | K69 | GEN |  |  |  | RAW | EA |  |  |  |  | admin |  | 2021-07-15 15:25:23 | 2021-07-15 15:25:23
9900252980 |  |  |  | Stock | K69 | GEN |  |  |  | RAW | EA |  |  |  |  | admin |  | 2021-07-15 15:25:23 | 2021-07-15 15:25:23
9900252981 | R1151 | INSERT,BEARING | 0000 | TMP | TMP | GEN | TMP | INSERT,BEARING: | INSERT: BEARING, | CEK | EA |  |  |  |  | syaiful |  | 2021-07-15 15:25:23 | 2021-11-07 23:30:30
9900252982 | R0152 | BEARING,BALL | 3110 | Stock | K58 | GEN | TMP | BEARING,BALL: AC | BEARING: BALL, TYPE ANGULAR CONTACT, NUMBER OF ROW SINGLE ROW, BORE DIAMETER 7MM, OUTSIDE DIAMETER 19MM, WIDTH 6MM, STYLE 1 SHIELD, CAGE MATERIAL PRESSED STEEL, BORE SHAPE CYLINDRICAL, BEARING CODE 707-Z, USAGE DESIGN INSULATED NO.22 | CAT | EA |  |  |  |  | bursah |  | 2021-07-15 15:25:23 | 2021-11-08 19:41:45
9900252983 | R0936 | FUSE | 0000 | TMP | TMP | GEN | TMP | FUSE: HRC;500V;80KA;CERAMIC;BOLT;CYL | FUSE, TYPE HIGH RUPTURE CAPACITY (HRC), AMPERAGE 32AA, VOLTAGE 500VAC, INTERRUPTING RATING 80KA, CONNECTION BOLTED TAG, CARTRIDGE CERAMIC, SHAPE CYLINDRICAL, STANDARDS IEC 269/BS 88-1975 | CAT | EA |  |  |  |  | syaiful | R07 | 2021-07-15 15:25:23 | 2021-11-03 20:25:15
9900252984 |  |  |  | Stock | K69 | GEN |  |  |  | RAW | EA |  |  |  |  | admin |  | 2021-07-15 15:25:23 | 2021-07-15 15:25:23
9900252985 | R1201 | KIT | 0000 | TMP | TMP | GEN | TMP | KIT: REPAIR;CTRL VLV;33102SR;V164265X012 | KIT, TYPE REPAIR, CONTAINS A 2EA YOKE O-RING, CONTAINS B 2EA SEAL, CONTAINS C 2EA GASKET ADAPTER, CONTAINS D 8EA SEAL, CONTAINS E 2EA POLY-PAK SEAL, CONTAINS F 2EA PISTON O-RING, CONTAINS X 2EA U-RING SEAL, CONTAINS X 4EA 10 IN CYLINDER GASKET, NUMBER OF PIECES 24EA, EQUIPMENT NAME ACTUATOR CONTROL VALVE, EQUIPMENT TYPE/MODEL 1031-33102SR, EQUIPMENT SERIAL NUMBER 14248288, MANUFACTURER FISHER, MANUFACTURER REFERENCE V164265X012 | QA1 | KI |  |  |  |  | syaiful | R07 | 2021-07-15 15:25:23 | 2021-09-13 17:07:46
9900252986 |  |  |  | Stock | K60 | GEN |  |  |  | RAW | EA |  |  |  |  | admin |  | 2021-07-15 15:25:23 | 2021-07-15 15:25:23
9900252987 | R1421 | NUT,HEX | 0000 | TMP | TMP | GEN | TMP | NUT,HEX: | NUT: HEX, EQUIPMENT NAME CONTROL VALVE, MANUFACTURER FISHER, MANUFACTURER REFERENCE V163643X012 | CAT | EA |  |  |  |  | akmal |  | 2021-07-15 15:25:23 | 2021-11-02 23:41:15
9900252988 | R1201 | KIT | 0000 | TMP | TMP | GEN | TMP | KIT: REPAIR;CTRL VLV;26062SR;V164257X012 | KIT, TYPE REPAIR, CONTAINS A 2EA YOKE O-RING 124703, CONTAINS B 2EA SEAL 162415, CONTAINS C 2EA GASKET ADAPTER 162429, CONTAINS D 8EA SEAL 162423, CONTAINS E 2EA POLY-PAK SEAL 162406, CONTAINS F 2EA PISTON O-RING 162412, CONTAINS X 2EA U-RING SEAL, CONTAINS X 4EA 6 IN CYLINDER GASKET 163302, NUMBER OF PIECES 24EA, EQUIPMENT NAME ACTUATOR CONTROL VALVE, EQUIPMENT TYPE/MODEL 1031-26062SR, MANUFACTURER FISHER, MANUFACTURER REFERENCE V164257X012 | QA1 | KI |  |  |  |  | syaiful | R07 | 2021-07-15 15:25:23 | 2021-09-13 17:09:09
9900252989 |  |  |  | Stock | K60 | GEN |  |  |  | RAW | EA |  |  |  |  | admin |  | 2021-07-15 15:25:23 | 2021-07-15 15:25:23
9900252990 | R1201 | KIT | 0000 | TMP | TMP | GEN | TMP | KIT: REPAIR;CTRL VLV;33082SR;V164263X012 | KIT, TYPE REPAIR, CONTAINS A 2EA YOKE O-RING 162420, CONTAINS B 2EA SEAL 162414, CONTAINS C 2EA GASKET ADAPTER 163259, CONTAINS D 8EA SEAL 162421, CONTAINS E 2EA POLY-PAK SEAL 162407, CONTAINS F 2EA PISTON O-RING 162413, CONTAINS X 2EA U-RING SEAL 163335, CONTAINS X 4EA 8 IN CYLINDER GASKET 163304, NUMBER OF PIECES 24EA, EQUIPMENT NAME ACTUATOR CONTROL VALVE, EQUIPMENT TYPE/MODEL 1031-33082SR, EQUIPMENT SERIAL NUMBER 14248300, MANUFACTURER FISHER, MANUFACTURER REFERENCE V164263X012 | QA1 | KI |  |  |  |  | syaiful | R07 | 2021-07-15 15:25:23 | 2021-09-13 19:15:50
9900252991 |  |  |  | Stock | K60 | GEN |  |  |  | RAW | EA |  |  |  |  | admin |  | 2021-07-15 15:25:23 | 2021-07-15 15:25:23
9900252992 | R1201 | KIT | 0000 | TMP | TMP | GEN | TMP | KIT: REPAIR;CTRL VLV;33122SR;V164269X012 | KIT, TYPE REPAIR, CONTAINS A 2EA YOKE O-RING 162420, CONTAINS B 2EA SEAL 162414, CONTAINS C 2EA GASKET ADAPTER 163259, CONTAINS D 8EA SEAL 162421, CONTAINS E 2EA POLY-PAK SEAL 162407, CONTAINS F 2EA PISTON O-RING 162413, CONTAINS X 2EA U-RING SEAL 162410, CONTAINS X 4EA 12 IN CYLINDER GASKET 163306, NUMBER OF PIECES 24EA, EQUIPMENT NAME ACTUATOR CONTROL VALVE, EQUIPMENT TYPE/MODEL 1031-33122SR, MANUFACTURER FISHER, MANUFACTURER REFERENCE V164269X012 | QA1 | KI |  |  |  |  | syaiful | R07 | 2021-07-15 15:25:23 | 2021-09-13 19:16:25
9900252993 | R2288 | VENT | 0000 | TMP | TMP | GEN | TMP | VENT: | VENT, EQUIPMENT NAME CONTROL VALVE, MANUFACTURER FISHER, MANUFACTURER REFERENCE V163407X012 | CAT | EA |  |  |  |  | akmal |  | 2021-07-15 15:25:23 | 2021-11-03 00:02:41
9900252994 | R1201 | KIT | 0000 | TMP | TMP | GEN | TMP | KIT: REPAIR;CTRL VLV;33082DA;V164231X012 | KIT, TYPE REPAIR, CONTAINS A 2EA YOKE O-RING 124703, CONTAINS B 2EA SEAL 162415, CONTAINS C 2EA GASKET ADAPTER 162429, CONTAINS D 8EA SEAL 162423, CONTAINS E 2EA POLY-PAK SEAL 162406, CONTAINS F 2EA PISTON O-RING 162412, CONTAINS X 4EA U-RING SEAL, CONTAINS X 4EA 6 IN CYLINDER GASKET, NUMBER OF PIECES 26EA, EQUIPMENT NAME ACTUATOR CONTROL VALVE, EQUIPMENT TYPE/MODEL 1031-33082DA, MANUFACTURER FISHER, MANUFACTURER REFERENCE V164231X012 | QA1 | KI |  |  |  |  | syaiful | R07 | 2021-07-15 15:25:23 | 2021-09-13 19:16:59
9900252995 |  |  |  | Stock | K69 | GEN |  |  |  | RAW | EA |  |  |  |  | admin |  | 2021-07-15 15:25:23 | 2021-07-15 15:25:23
9900252996 | R0936 | FUSE | 0000 | TMP | TMP | GEN | TMP | FUSE: HRC;200A;660V;120KA;CERAMIC;KNIFE | FUSE, TYPE HIGH RUPTURE CAPACITY (HRC), AMPERAGE 200A, VOLTAGE 660VAC, INTERRUPTING RATING 120KA, CONNECTION KNIFE BLADE, CARTRIDGE CERAMIC, SHAPE RECTANGULAR, STANDARDS IEC269, VDE0636, GG | QA | EA |  |  |  |  | syaiful |  | 2021-07-15 15:25:23 | 2021-11-08 22:19:30
9900252997 | R0936 | FUSE | 0000 | TMP | TMP | GEN | TMP | FUSE: HRC;160A;500V;120KA;CERAMIC;KNIFE | FUSE, TYPE HIGH RUPTURE CAPACITY (HRC), AMPERAGE 160A, VOLTAGE 500VAC, INTERRUPTING RATING 120KA, CONNECTION KNIFE BLADE, CARTRIDGE CERAMIC, SHAPE RECTANGULAR, STANDARDS IEC269, VDE0636, GG | QA | EA |  |  |  |  | syaiful |  | 2021-07-15 15:25:23 | 2021-11-08 22:15:55
9900252998 | R0936 | FUSE | 0000 | TMP | TMP | GEN | TMP | FUSE: HRC;125A;500V;120KA;CERAMIC;KNIFE | FUSE, TYPE HIGH RUPTURE CAPACITY (HRC), AMPERAGE 125A, VOLTAGE 500VAC, INTERRUPTING RATING 120KA, CONNECTION KNIFE BLADE, CARTRIDGE CERAMIC, SHAPE RECTANGULAR, STANDARDS IEC269, VDE0636, GG | QA | EA |  |  |  |  | syaiful |  | 2021-07-15 15:25:23 | 2021-11-08 22:14:17
9900252999 | R0936 | FUSE | 0000 | TMP | TMP | GEN | TMP | FUSE: HRC;100A;660V;120KA;CERAMIC;KNIFE | FUSE, TYPE HIGH RUPTURE CAPACITY (HRC), AMPERAGE 100A, VOLTAGE 660VAC, INTERRUPTING RATING 120KA, CONNECTION KNIFE BLADE, CARTRIDGE CERAMIC, SHAPE RECTANGULAR, STANDARDS IEC269, VDE0636, GG | QA | EA |  |  |  |  | syaiful |  | 2021-07-15 15:25:23 | 2021-11-08 22:15:21
9900253000 | R0936 | FUSE | 0000 | TMP | TMP | GEN | TMP | FUSE: HRC;80A;660V;120KA;CERAMIC;KNIFE | FUSE, TYPE HIGH RUPTURE CAPACITY (HRC), AMPERAGE 80A, VOLTAGE 660VAC, INTERRUPTING RATING 120KA, CONNECTION KNIFE BLADE, CARTRIDGE CERAMIC, SHAPE RECTANGULAR, STANDARDS IEC269, VDE0636, GG | QA | EA |  |  |  |  | syaiful |  | 2021-07-15 15:25:23 | 2021-11-08 22:20:04
9900253001 |  |  |  | Stock | K76 | GEN |  |  |  | RAW | EA |  |  |  |  | admin |  | 2021-07-15 15:25:23 | 2021-07-15 15:25:23
9900253002 |  |  |  | Stock | K76 | GEN |  |  |  | RAW | EA |  |  |  |  | admin |  | 2021-07-15 15:25:23 | 2021-07-15 15:25:23
9900253003 | 15951 | STUD-BOLT,ALL-THREAD | 5307 | Stock | K81 | GEN | TMP | STUDBOLT: 3/4-10UNC X 145MM;B7M;ZP;NUT | STUD-BOLT: ALL-THREAD, DIAMETER 3/4 IN, LENGTH 145MM, THREADS 10 UNC, MATERIAL ALLOY STEEL, SPECIFICATION ASTM A193, GRADE B7M, FINISH ZINC PLATED, ADDITIONAL ITEMS C/W 2 HEX NUT ASTM A194-2HM | QA | EA |  |  |  |  | bursah | R01 | 2021-07-16 03:01:56 | 2021-07-17 23:11:33
9900253004 |  |  |  | Stock | K77 | GEN |  |  |  | RAW | EA |  |  |  |  | admin |  | 2021-07-15 15:25:23 | 2021-07-15 15:25:23
9900253005 |  |  |  | Stock | K76 | GEN |  |  |  | RAW | EA |  |  |  |  | admin |  | 2021-07-15 15:25:23 | 2021-07-15 15:25:23
9900253006 | R2275 | VALVE,GATE | 0000 | Stock | K77 | GEN | TMP | VALVE,GATE: 4IN;600;WCB;RTJ | VALVE: GATE, SIZE 4 IN, DESIGN RATING 600 PSI, CONNECTION RTJ FLANGE, BODY MATERIAL CAST STEEL ASTM A216-WCB | RAW | EA |  |  |  |  | jayadi |  | 2021-07-15 15:25:23 | 2021-10-08 20:07:45
9900253007 | R0947 | GASKET,RING JOINT | 5330 | Stock | K85 | GEN | TMP | GASKET,RTJ: RX37;OCT;4IN;900PSI;SS304 | GASKET: RING JOINT, PIPE SIZE 4 IN, PRESSURE RATING 900 PSI, API NUMBER RX37, MATERIAL STAINLESS STEEL 304, SHAPE OCTAGONAL, INDUSTRY STANDARD ASME B16.20 | QA | EA |  |  |  |  | jayadi | R05 | 2021-07-15 15:25:23 | 2021-08-17 08:01:06
9900253008 | 15951 | STUD-BOLT,ALL-THREAD | 5307 | Stock | K81 | GEN | TMP | STUDBOLT: 7/8-9UNC X 160MM;B7;BLK;NUT | STUD-BOLT: ALL-THREAD, DIAMETER 7/8 IN, LENGTH 160MM, THREADS 9 UNC, MATERIAL ALLOY STEEL, SPECIFICATION ASTM A193, GRADE B7, FINISH BLACK OXIDE, ADDITIONAL ITEMS C/W 2 HEX NUT ASTM A194-2H | QA | EA |  |  |  |  | bursah | R01 | 2021-07-16 05:19:34 | 2021-07-17 23:11:33
9900253009 |  |  |  | Stock | K76 | GEN |  |  |  | RAW | EA |  |  |  |  | admin |  | 2021-07-15 15:25:23 | 2021-07-15 15:25:23
9900253010 |  |  |  | Stock | K76 | GEN |  |  |  | RAW | EA |  |  |  |  | admin |  | 2021-07-15 15:25:23 | 2021-07-15 15:25:23
9900253011 |  |  |  | Stock | K77 | GEN |  |  |  | RAW | EA |  |  |  |  | admin |  | 2021-07-15 15:25:23 | 2021-07-15 15:25:23
9900253012 | R2275 | VALVE,GATE | 0000 | TMP | TMP | GEN | TMP | VALVE,GATE: 3IN;600;WCC;RTJ;TC;RS | VALVE: GATE, SIZE 3 IN, DESIGN RATING 600 PSI, CONNECTION RTJ FLANGE, BODY MATERIAL CAST STEEL ASTM A216-WCC, TRIM T-GE TRIM, PORT FULL, TYPE EXPANDING GATE, OPERATED BEVEL GEAR, TEMPERATURE RATING -20 TO 550 DEG F, SOFTGOODS GRAPHITE PACKING, STYLE TROUGHT CONDUIT, STEM DESIGN RISING STEM | CAT | SET |  |  |  |  | bursah |  | 2021-07-15 15:25:23 | 2021-08-04 12:05:11
9900253013 |  |  |  | Stock | K69 | GEN |  |  |  | RAW | EA |  |  |  |  | admin |  | 2021-07-15 15:25:23 | 2021-07-15 15:25:23
9900253014 |  |  |  | Stock | K69 | GEN |  |  |  | RAW | EA |  |  |  |  | admin |  | 2021-07-15 15:25:23 | 2021-07-15 15:25:23
9900253015 |  |  |  | Stock | K58 | GEN |  |  |  | RAW | EA |  |  |  |  | admin |  | 2021-07-15 15:25:23 | 2021-07-15 15:25:23
9900253016 |  |  |  | Stock | K67 | GEN |  |  |  | RAW | EA |  |  |  |  | admin |  | 2021-07-15 15:25:23 | 2021-07-15 15:25:23
9900253017 |  |  |  | Stock | K68 | GEN |  |  |  | RAW | EA |  |  |  |  | admin |  | 2021-07-15 15:25:23 | 2021-07-15 15:25:23
9900253018 |  |  |  | Stock | K65 | GEN |  |  |  | RAW | EA |  |  |  |  | admin |  | 2021-07-15 15:25:23 | 2021-07-15 15:25:23
9900253019 | R0947 | GASKET,RING JOINT | 5330 | Stock | K85 | GEN | TMP | GASKET,RTJ: RX31;OCT;3IN;SS316L | GASKET: RING JOINT, PIPE SIZE 3 IN, PRESSURE RATING 600 TO 2000 PSI, API NUMBER RX31, MATERIAL STAINLESS STEEL 316L, SHAPE OCTAGONAL, INDUSTRY STANDARD ASME B16.20 | CAT | EA |  |  |  |  | akmal |  | 2021-07-15 15:25:23 | 2021-09-03 00:41:54
9900253020 | R0947 | GASKET,RING JOINT | 5330 | Stock | K85 | GEN | TMP | GASKET,RTJ: RX37;OCT;12IN;SS316 | GASKET: RING JOINT, PIPE SIZE 12 IN, PRESSURE RATING 600 TO 2000 PSI, API NUMBER RX37, MATERIAL STAINLESS STEEL 316, SHAPE OCTAGONAL, INDUSTRY STANDARD ASME B16.20 | CAT | EA |  |  |  |  | akmal |  | 2021-07-15 15:25:23 | 2021-09-03 00:43:09
9900253024 | 0374A | CABLE,ELECTRICAL | 6145 | TMP | TMP | GEN | TMP | CABLE: NYY;4CX4MM2;0.6/1KV;CU/PVC | CABLE: ELECTRICAL, TYPE NYY, NUMBER OF CORES 4 CORE, CONDUCTOR SIZE 4MM2, CONDUCTOR MATERIAL COPPER, VOLTAGE RATING 0.6/1KV, INSULATION MATERIAL EXTRUDED PVC, FILLER MATERIAL EXTRUDED PVC, SHEATH MATERIAL EXTRUDED PVC, SPECIFICATION/STD DATA SPLN 43-1/IEC 60502-1 | QA | M |  |  |  |  | akmal | R04 | 2021-07-15 15:25:23 | 2021-07-21 22:20:17
9900253025 |  |  |  | Stock | K58 | GEN |  |  |  | RAW | EA |  |  |  |  | admin |  | 2021-07-15 15:25:23 | 2021-07-15 15:25:23
9900253027 |  |  |  | Stock | K58 | GEN |  |  |  | RAW | EA |  |  |  |  | admin |  | 2021-07-15 15:25:23 | 2021-07-15 15:25:23
9900253028 |  |  |  | Stock | K58 | GEN |  |  |  | RAW | EA |  |  |  |  | admin |  | 2021-07-15 15:25:23 | 2021-07-15 15:25:23
9900253030 | R0671 | CYLINDER | 0000 | TMP | TMP | GEN | TMP | CYLINDER: | CYLINDER, TYPE ASSEMBLY CLUTCH RELEASE, EQUIPMENT NAME FLATBED TRUCK, EQUIPMENT NAME ENGINE, EQUIPMENT TYPE/MODEL H07C SERIES, EQUIPMENT TYPE/MODEL FF173MA, MANUFACTURER HINO, MANUFACTURER REFERENCE 31470-1170 | CAT | EA |  |  |  |  | bursah |  | 2021-07-15 15:25:23 | 2021-08-17 17:07:31
9900253031 |  |  |  | Stock | K58 | GEN |  |  |  | RAW | EA |  |  |  |  | admin |  | 2021-07-15 15:25:23 | 2021-07-15 15:25:23
9900253036 | R1624 | PUMP | 0000 | TMP | TMP | GEN | TMP | PUMP: WATER;HINO;TRUCK;FF-172;16100-2640 | PUMP, TYPE WATER PUMP, EQUIPMENT NAME TRUCK, EQUIPMENT TYPE/MODEL FF-172/92, MANUFACTURER HINO, MANUFACTURER REFERENCE 16100-2640 | QA | EA |  |  |  |  | bursah |  | 2021-07-15 15:25:23 | 2021-10-05 09:05:03
9900253037 |  |  |  | Stock | K58 | GEN |  |  |  | RAW | EA |  |  |  |  | admin |  | 2021-07-15 15:25:23 | 2021-07-15 15:25:23
9900253038 |  |  |  | Stock | K58 | GEN |  |  |  | RAW | EA |  |  |  |  | admin |  | 2021-07-15 15:25:23 | 2021-07-15 15:25:23
9900253040 | R2106 | TANK | 0000 | TMP | TMP | OEM | TMP | TANK: | TANK, TYPE ASSEMBLY RESERVE, EQUIPMENT NAME FLATBED TRUCK, EQUIPMENT NAME ENGINE, EQUIPMENT TYPE/MODEL FF173MA, EQUIPMENT TYPE/MODEL H07C SERIES, MANUFACTURER HINO, MANUFACTURER REFERENCE 16610-1471 | CAT | EA |  |  |  |  | bursah |  | 2021-07-15 15:25:23 | 2021-08-22 19:11:36
9900253041 |  |  |  | Stock | K58 | GEN |  |  |  | RAW | EA |  |  |  |  | admin |  | 2021-07-15 15:25:23 | 2021-07-15 15:25:23
9900253042 | R0877 | FILTER,FUEL | 0000 | TMP | TMP | GEN | TMP | FILTER,FUEL: CART;30U;FM226MD;23401-1080 | FILTER: FUEL, TYPE CARTRIDGE, SIZE 15MM ID X 104MM OD X 108MM LG, FILTERING RETENTION 30UM, EQUIPMENT NAME DUMP TRUCK, EQUIPMENT TYPE/MODEL FM226MD, ADDITIONAL EQUIPMENT DATA ENGINE SERIES EM-100, MANUFACTURER HINO, MANUFACTURER REFERENCE 23401-1080 | QA | EA |  |  |  |  | dzikri | R06 | 2021-07-15 15:25:23 | 2021-10-03 12:25:51
9900253043 |  |  |  | Stock | K58 | GEN |  |  |  | RAW | EA |  |  |  |  | admin |  | 2021-07-15 15:25:23 | 2021-07-15 15:25:23
9900253044 | R0330 | BUSHING | 0000 | TMP | TMP | GEN | TMP | BUSHING: TRUCK;FF173MA;49305-1110 | BUSHING, TYPE SUB ASSEMBLY RUBBER, EQUIPMENT NAME FLATBED TRUCK, EQUIPMENT TYPE/MODEL FF173MA, MANUFACTURER HINO, MANUFACTURER REFERENCE 49305-1110 | QA1 | EA |  |  |  |  | bursah |  | 2021-07-15 15:25:23 | 2021-08-29 11:52:09
9900253045 | R0330 | BUSHING | 0000 | TMP | TMP | GEN | TMP | BUSHING: TRUCK;FF173MA;9867-00105 | BUSHING, EQUIPMENT NAME FLATBED TRUCK, EQUIPMENT TYPE/MODEL FF173MA, MANUFACTURER HINO, MANUFACTURER REFERENCE 9867-00105 | QA1 | EA |  |  |  |  | bursah |  | 2021-07-15 15:25:23 | 2021-08-29 11:52:27
9900253046 |  |  |  | Stock | K58 | GEN |  |  |  | RAW | EA |  |  |  |  | admin |  | 2021-07-15 15:25:23 | 2021-07-15 15:25:23
9900253047 |  |  |  | Stock | K67 | GEN |  |  |  | RAW | EA |  |  |  |  | admin |  | 2021-07-15 15:25:23 | 2021-07-15 15:25:23
9900253048 |  |  |  | Stock | K69 | GEN |  |  |  | RAW | EA |  |  |  |  | admin |  | 2021-07-15 15:25:23 | 2021-07-15 15:25:23
9900253049 |  |  |  | Stock | K69 | GEN |  |  |  | RAW | EA |  |  |  |  | admin |  | 2021-07-15 15:25:23 | 2021-07-15 15:25:23
9900253050 |  |  |  | Stock | K67 | GEN |  |  |  | RAW | EA |  |  |  |  | admin |  | 2021-07-15 15:25:23 | 2021-07-15 15:25:23
9900253051 |  |  |  | Stock | K69 | GEN |  |  |  | RAW | EA |  |  |  |  | admin |  | 2021-07-15 15:25:23 | 2021-07-15 15:25:23
9900253052 |  |  |  | Stock | K69 | GEN |  |  |  | RAW | EA |  |  |  |  | admin |  | 2021-07-15 15:25:23 | 2021-07-15 15:25:23
9900253053 |  |  |  | Stock | K67 | GEN |  |  |  | RAW | EA |  |  |  |  | admin |  | 2021-07-15 15:25:23 | 2021-07-15 15:25:23
9900253054 |  |  |  | Stock | K67 | GEN |  |  |  | RAW | EA |  |  |  |  | admin |  | 2021-07-15 15:25:23 | 2021-07-15 15:25:23
9900253055 | R1346 | MIRROR | 0000 | TMP | TMP | GEN | TMP | MIRROR: | MIRROR, USAGE DESIGN SUB ASSY REAR, EQUIPMENT NAME TRUCK, EQUIPMENT TYPE/MODEL FF 173, MANUFACTURER HINO, MANUFACTURER REFERENCE 87902-1440 | CAT | EA |  |  |  |  | bursah |  | 2021-07-15 15:25:23 | 2021-08-08 18:27:37
9900253057 |  |  |  | Stock | K58 | GEN |  |  |  | RAW | EA |  |  |  |  | admin |  | 2021-07-15 15:25:23 | 2021-07-15 15:25:23
9900253061 |  |  |  | Stock | K58 | GEN |  |  |  | RAW | EA |  |  |  |  | admin |  | 2021-07-15 15:25:23 | 2021-07-15 15:25:23
9900253062 |  |  |  | Stock | K58 | GEN |  |  |  | RAW | EA |  |  |  |  | admin |  | 2021-07-15 15:25:23 | 2021-07-15 15:25:23
9900253064 | R0291 | BRAKE | 0000 | TMP | TMP | GEN | TMP | BRAKE: PARKING;TRUCK;FF173MA;46510-2350 | BRAKE, TYPE PARKING, EQUIPMENT NAME FLATBED TRUCK, EQUIPMENT TYPE/MODEL FF173MA, ADDITIONAL EQUIPMENT DATA ENGINE H07C, MANUFACTURER HINO, MANUFACTURER REFERENCE 46510-2350 | QA | EA |  |  |  |  | bursah |  | 2021-07-15 15:25:23 | 2021-09-11 21:41:29
9900253065 | R0879 | FILTER,OIL | 0000 | TMP | TMP | GEN | TMP | FILTER,OIL: TRUCK;FF173MA;1560-71731 | FILTER: OIL, SIZE 118MM OD X 199MM LG, TYPE SPIN-ON, CONNECTION 1-1/2 IN-16 UN, EQUIPMENT NAME FLATBED TRUCK, EQUIPMENT TYPE/MODEL FF173MA, ADDITIONAL EQUIPMENT DATA ENGINE SERIES HO7C, MANUFACTURER HINO, MANUFACTURER REFERENCE 1560-71731 | QA | EA |  |  |  |  | syaiful | R06 | 2021-07-15 15:25:23 | 2021-10-03 23:51:35
9900253066 |  |  |  | Stock | K58 | GEN |  |  |  | RAW | EA |  |  |  |  | admin |  | 2021-07-15 15:25:23 | 2021-07-15 15:25:23
9900253067 |  |  |  | Stock | K69 | GEN |  |  |  | RAW | EA |  |  |  |  | admin |  | 2021-07-15 15:25:23 | 2021-07-15 15:25:23
9900253068 | R0936 | FUSE | 0000 | TMP | TMP | GEN | TMP | FUSE: FAST ACT;2A;250V;100A;GLS;6X31MM | FUSE, TYPE FAST ACTING, AMPERAGE 2A, VOLTAGE 250VAC, INTERRUPTING RATING 100A, CONNECTION CLIP-IN, CARTRIDGE GLASS TUBE, SIZE 6.35MM DIA X 31.75MM LG, SHAPE CYLINDRICAL, STANDARDS UL 248-14 | QA | EA |  |  |  |  | jayadi | R07 | 2021-07-15 15:25:23 | 2021-09-03 09:05:24
9900253069 | R0936 | FUSE | 0000 | TMP | TMP | GEN | TMP | FUSE: FAST ACT;3A;250V;GLS;CLIP;6X30MM | FUSE, TYPE FAST ACTING, AMPERAGE 3A, VOLTAGE 250VAC, CONNECTION CLIP-IN, CARTRIDGE GLASS TUBE, SIZE 6MM DIA X 30MM LG, SHAPE TUBULAR | QA | EA |  |  |  |  | syaiful | R07 | 2021-07-15 15:25:23 | 2021-11-08 22:03:14
9900253070 | R0936 | FUSE | 0000 | TMP | TMP | GEN | TMP | FUSE: FAST ACT;30A;250V;GLS;CLIP;6X30MM | FUSE, TYPE FAST ACTING, AMPERAGE 30A, VOLTAGE 250VAC, CONNECTION CLIP-IN, CARTRIDGE GLASS TUBE, SIZE 6MM DIA X 30MM LG, SHAPE TUBULAR | QA | EA |  |  |  |  | syaiful | R07 | 2021-07-15 15:25:23 | 2021-11-08 22:03:42
9900253072 |  |  |  | Stock | K67 | GEN |  |  |  | RAW | SET |  |  |  |  | admin |  | 2021-07-15 15:25:23 | 2021-07-15 15:25:23
9900253073 |  |  |  | Stock | K69 | GEN |  |  |  | RAW | EA |  |  |  |  | admin |  | 2021-07-15 15:25:23 | 2021-07-15 15:25:23
9900253076 |  |  |  | Stock | K69 | GEN |  |  |  | RAW | PAC |  |  |  |  | admin |  | 2021-07-15 15:25:23 | 2021-07-15 15:25:23
9900253077 |  |  |  | Stock | K85 | GEN |  |  |  | RAW | SET |  |  |  |  | admin |  | 2021-07-15 15:25:23 | 2021-07-15 15:25:23
9900253078 |  |  |  | Stock | K85 | GEN |  |  |  | RAW | SET |  |  |  |  | admin |  | 2021-07-15 15:25:23 | 2021-07-15 15:25:23
9900253079 |  |  |  | Stock | K85 | GEN |  |  |  | RAW | SET |  |  |  |  | admin |  | 2021-07-15 15:25:23 | 2021-07-15 15:25:23
9900253080 |  |  |  | Stock | K85 | GEN |  |  |  | RAW | SET |  |  |  |  | admin |  | 2021-07-15 15:25:23 | 2021-07-15 15:25:23
9900253083 |  |  |  | Stock | K67 | GEN |  |  |  | RAW | EA |  |  |  |  | admin |  | 2021-07-15 15:25:23 | 2021-07-15 15:25:23
9900253084 |  |  |  | Stock | K69 | GEN |  |  |  | RAW | SET |  |  |  |  | admin |  | 2021-07-15 15:25:23 | 2021-07-15 15:25:23
9900253085 |  |  |  | Stock | K69 | GEN |  |  |  | RAW | SET |  |  |  |  | admin |  | 2021-07-15 15:25:23 | 2021-07-15 15:25:23
9900253086 |  |  |  | Stock | K69 | GEN |  |  |  | RAW | SET |  |  |  |  | admin |  | 2021-07-15 15:25:23 | 2021-07-15 15:25:23
9900253087 |  |  |  | Stock | K69 | GEN |  |  |  | RAW | EA |  |  |  |  | admin |  | 2021-07-15 15:25:23 | 2021-07-15 15:25:23
9900253088 |  |  |  | Stock | K69 | GEN |  |  |  | RAW | EA |  |  |  |  | admin |  | 2021-07-15 15:25:23 | 2021-07-15 15:25:23
9900253089 |  |  |  | Stock | K69 | GEN |  |  |  | RAW | EA |  |  |  |  | admin |  | 2021-07-15 15:25:23 | 2021-07-15 15:25:23
9900253090 |  |  |  | Stock | K67 | GEN |  |  |  | RAW | EA |  |  |  |  | admin |  | 2021-07-15 15:25:23 | 2021-07-15 15:25:23
9900253091 | R0566 | CONNECTOR,ELECTRICAL TERMINAL | 0000 | Stock | K68 | GEN | TMP | CONNECTOR: RING;50MM2;BRS;M10;CRIMP | CONNECTOR: ELECTRICAL TERMINAL, TYPE RING/EYE, CONDUCTOR 50MM2, CONDUCTOR MATERIAL BRASS, CONDUCTOR CONNECTION CRIMP, TERMINATION END M10 STUD, INSULATION UNINSULATED | QA | EA |  |  |  |  | syaiful | R07 | 2021-07-15 15:25:23 | 2021-10-28 20:23:13
9900253092 | R0566 | CONNECTOR,ELECTRICAL TERMINAL | 0000 | Stock | K68 | GEN | TMP | CONNECTOR: RING;50MM2;CU;M10;CRIMP | CONNECTOR: ELECTRICAL TERMINAL, TYPE RING/EYE, CONDUCTOR 50MM2, CONDUCTOR MATERIAL TIN PLATED COPPER, CONDUCTOR CONNECTION CRIMP, TERMINATION END M10 STUD, INSULATION UNINSULATED | QA | EA |  |  |  |  | syaiful | R07 | 2021-07-15 15:25:23 | 2021-10-28 20:13:17
9900253094 | R1352 | MODULE | 0000 | Stock | K60 | GEN | TMP | MODULE: ISOLATOR;FIRE ALARM SYS;ISO-X | MODULE, TYPE ISOLATOR, POWER SOURCE 24VDC, USAGE DESIGN FIRE ALARM SYSTEM, SLC LOOP, MANUFACTURER NOTIFER, MANUFACTURER REFERENCE ISO-X | QA | EA |  |  |  |  | jayadi |  | 2021-07-15 15:25:23 | 2021-11-13 15:05:04
9900253095 | R1414 | NUT | 0000 | TMP | TMP | GEN | TMP | NUT: | NUT, USAGE DESIGN INNER FLANGE, EQUIPMENT NAME GRINDER MACHINE, EQUIPMENT TYPE/MODEL P450B, MANUFACTURER BLACK & DECKER, MANUFACTURER REFERENCE REF NO.19 | CAT | EA |  |  |  |  | akmal |  | 2021-07-15 15:25:23 | 2021-10-18 16:41:06
9900253096 |  |  |  | Stock | K67 | GEN |  |  |  | RAW | EA |  |  |  |  | admin |  | 2021-07-15 15:25:23 | 2021-07-15 15:25:23
9900253097 |  |  |  | Stock | K67 | GEN |  |  |  | RAW | EA |  |  |  |  | admin |  | 2021-07-15 15:25:23 | 2021-07-15 15:25:23
9900253098 |  |  |  | Stock | K67 | GEN |  |  |  | RAW | EA |  |  |  |  | admin |  | 2021-07-15 15:25:23 | 2021-07-15 15:25:23
9900253099 |  |  |  | Stock | K67 | GEN |  |  |  | RAW | UN |  |  |  |  | admin |  | 2021-07-15 15:25:23 | 2021-07-15 15:25:23
9900253100 |  |  |  | Stock | K67 | GEN |  |  |  | RAW | BX |  |  |  |  | admin |  | 2021-07-15 15:25:23 | 2021-07-15 15:25:23
9900253101 |  |  |  | Stock | K67 | GEN |  |  |  | RAW | EA |  |  |  |  | admin |  | 2021-07-15 15:25:23 | 2021-07-15 15:25:23
9900253102 |  |  |  | Stock | K67 | GEN |  |  |  | RAW | EA |  |  |  |  | admin |  | 2021-07-15 15:25:23 | 2021-07-15 15:25:23
9900253103 |  |  |  | Stock | K67 | GEN |  |  |  | RAW | EA |  |  |  |  | admin |  | 2021-07-15 15:25:23 | 2021-07-15 15:25:23
9900253104 |  |  |  | Stock | K67 | GEN |  |  |  | RAW | EA |  |  |  |  | admin |  | 2021-07-15 15:25:23 | 2021-07-15 15:25:23
9900253105 |  |  |  | Stock | K67 | GEN |  |  |  | RAW | EA |  |  |  |  | admin |  | 2021-07-15 15:25:23 | 2021-07-15 15:25:23
9900253106 | R1648 | RADIATOR | 0000 | TMP | TMP | GEN | TMP | RADIATOR: | RADIATOR, EQUIPMENT NAME GENERATOR, EQUIPMENT TYPE/MODEL 3208, MANUFACTURER CATERPILLAR | CAT | EA |  |  |  |  | akmal |  | 2021-07-15 15:25:23 | 2021-10-11 23:20:06
9900253107 |  |  |  | Stock | K67 | GEN |  |  |  | RAW | EA |  |  |  |  | admin |  | 2021-07-15 15:25:23 | 2021-07-15 15:25:23
9900253108 |  |  |  | Stock | K67 | GEN |  |  |  | RAW | EA |  |  |  |  | admin |  | 2021-07-15 15:25:23 | 2021-07-15 15:25:23
9900253109 |  |  |  | Stock | K67 | GEN |  |  |  | RAW | EA |  |  |  |  | admin |  | 2021-07-15 15:25:23 | 2021-07-15 15:25:23
9900253110 | R2157 | TIE,CABLE | 0000 | Stock | K68 | GEN | TMP | TIE,CABLE: 7.6X300MM;NYLON;BK | TIE: CABLE, TYPE SELF-LOCKING, DIAMETER RANGE 80MM MAX, WIDTH 7.6MM, LENGTH 300MM (11.87 IN), MATERIAL NYLON, COLOR BLACK | QA | EA |  |  |  |  | jayadi | R07 | 2021-07-15 15:25:23 | 2021-10-15 18:19:05
9900253113 |  |  |  | Stock | K59 | GEN |  |  |  | RAW | EA |  |  |  |  | admin |  | 2021-07-15 15:25:23 | 2021-07-15 15:25:23
9900253114 |  |  |  | Stock | K59 | GEN |  |  |  | RAW | EA |  |  |  |  | admin |  | 2021-07-15 15:25:23 | 2021-07-15 15:25:23
9900253115 |  |  |  | Stock | K58 | GEN |  |  |  | RAW | EA |  |  |  |  | admin |  | 2021-07-15 15:25:23 | 2021-07-15 15:25:23
9900253118 |  |  |  | Stock | K85 | GEN |  |  |  | RAW | EA |  |  |  |  | admin |  | 2021-07-15 15:25:23 | 2021-07-15 15:25:23
9900253139 | R2261 | UNION,PIPE | 0000 | TMP | TMP | GEN | TMP | UNION: 3/4IN;FNPT;GLV;HEX | UNION: PIPE, TYPE HEXAGON, SIZE 3/4 IN, CONNECTION FEMALE NPT, RATING MEDIUM CLASS A, MATERIAL CARBON STEEL, FINISH GALVANIZED, INDUSTRY STANDARD SII/SNI | CAT | EA |  |  |  |  | syaiful |  | 2021-07-15 15:25:23 | 2021-10-28 22:27:26
9900253140 |  |  |  | Stock | K77 | GEN |  |  |  | RAW | EA |  |  |  |  | admin |  | 2021-07-15 15:25:23 | 2021-07-15 15:25:23
9900253141 |  |  |  | Stock | K67 | GEN |  |  |  | RAW | EA |  |  |  |  | admin |  | 2021-07-15 15:25:23 | 2021-07-15 15:25:23
9900253142 |  |  |  | Stock | K67 | GEN |  |  |  | RAW | EA |  |  |  |  | admin |  | 2021-07-15 15:25:23 | 2021-07-15 15:25:23
9900253143 | R1443 | O-RING | 5331 | Stock | K85 | GEN | TMP | O-RING: | O-RING, EQUIPMENT NAME PRESSURE RELIEF DEVICE, EQUIPMENT TYPE/MODEL 50T, KPA 35, ADDITIONAL EQUIPMENT DATA NO.022683 | CAT | EA |  |  |  |  | bursah |  | 2021-07-15 15:25:23 | 2021-11-09 18:17:01
9900253144 | R1772 | ROPE,WIRE | 0000 | Stock | K79 | GEN | TMP | ROPE,WIRE: 19MM;6X36 IWRC;RRL;EIPS;BRT | ROPE: WIRE, DIAMETER 19MM, STRUCTURE 6 X 36 IWRC, BREAKING LOAD 299 KN, LAY DIRECTION RIGHT HAND REGULAR LAY, MATERIAL EXTRA IMPROVED PLOW STEEL, FINISH BRIGHT, SPECIAL FEATURES GRADE 1960 | QA | M |  |  |  |  | jayadi |  | 2021-07-15 15:25:23 | 2021-10-23 19:38:55
9900253145 |  |  |  | Stock | K67 | GEN |  |  |  | RAW | SET |  |  |  |  | admin |  | 2021-07-15 15:25:23 | 2021-07-15 15:25:23
9900253146 |  |  |  | Stock | K67 | GEN |  |  |  | RAW | EA |  |  |  |  | admin |  | 2021-07-15 15:25:23 | 2021-07-15 15:25:23
9900253147 | R2275 | VALVE,GATE | 0000 | Stock | K77 | GEN | TMP | VALVE,GATE: 16IN;300;WCC;RF | VALVE: GATE, SIZE 16 IN, DESIGN RATING 300 PSI, CONNECTION RF FLANGE, BODY MATERIAL CAST STEEL ASTM A216-WCC | RAW | EA |  |  |  |  | jayadi |  | 2021-07-15 15:25:23 | 2021-10-08 20:07:38
9900253148 | R2271 | VALVE,BUTTERFLY | 0000 | Stock | K77 | GEN | TMP | VALVE,BUTTERFLY: 24IN;150;RF;WCB | VALVE: BUTTERFLY, SIZE 24 IN, DESIGN RATING 150 PSI, CONNECTION RF FLANGE, BODY MATERIAL FORGED STEEL ASTM A216-WCB | RAW | EA |  |  |  |  | jayadi |  | 2021-07-15 15:25:23 | 2021-10-22 16:01:25
9900253149 | R2272 | VALVE,CHECK | 0000 | Stock | K77 | GEN | TMP | VALVE,CHECK: 2IN;300;A105;RF;BC;SWING | VALVE: CHECK, SIZE 2 IN, DESIGN RATING 300 PSI, CONNECTION RF FLANGE, BODY MATERIAL FORGED STEEL ASTM A105, TRIM ASTM A105 CAP, TRIM SS 13CR DISC, TRIM ASTM A105 HF WITH 13CR SEAT, TRIM SS 410 HINGE PIN, PORT FULL, TYPE SWING, SOFTGOODS SS 304 + GRAPHITE, STYLE BOLTED CAP, CONFIGURATION 2-WAY, SPECIFICATION API 602 | QA1 | EA |  |  |  |  | dzikri |  | 2021-07-15 15:25:23 | 2021-10-28 22:52:06
9900253150 | R2275 | VALVE,GATE | 0000 | Stock | K77 | GEN | TMP | VALVE,GATE: 3/4IN;800;A105;SW-FNPT;BB | VALVE: GATE, SIZE 3/4 IN, DESIGN RATING 800 PSI, CONNECTION SOCKET WELD X FEMALE NPT, BODY MATERIAL FORGED STEEL ASTM A105, TRIM ASTM A105 BONNET, TRIM 13CR STEM & DISC, TRIM STELLITE FACED SEAT, PORT FULL, OPERATED HANDWHEEL, SOFTGOODS GRAPHITE PACKING, STYLE BOLTED BONNET, STEM DESIGN RISING STEM OS&Y, SPECIAL FEATURES API 602 | QA | EA |  |  |  |  | aa52LvePHS |  | 2021-07-15 15:25:23 | 2021-10-18 16:11:05
9900253151 | R2275 | VALVE,GATE | 0000 | Stock | K77 | GEN | TMP | VALVE,GATE: 2IN;600;WCB;RF;BB;OSY | VALVE: GATE, SIZE 2 IN, DESIGN RATING 600 PSI, CONNECTION RF FLANGE, BODY MATERIAL CAST STEEL ASTM A216-WCB, TRIM ASTM A216-WCB BONNET, TRIM 13CR STEM & DISC, TRIM STELLITE FACED SEAT, PORT FULL, TYPE FLEXIBLE WEDGE, OPERATED HANDWHEEL, SOFTGOODS GRAPHITE PACKING, STYLE BOLTED BONNET, STEM DESIGN RISING STEM OS&Y, SPECIAL FEATURES API 600 | QA | EA |  |  |  |  | aa52LvePHS |  | 2021-07-15 15:25:23 | 2021-10-19 12:28:39
9900253153 | R2272 | VALVE,CHECK | 0000 | Stock | K77 | GEN | TMP | VALVE,CHECK: 6IN;300;WCB;RF;BC;SWING | VALVE: CHECK, SIZE 6 IN, DESIGN RATING 300 PSI, CONNECTION RF FLANGE, BODY MATERIAL CAST STEEL ASTM A216-WCB, TRIM ASTM A216-WCB CAP & HINGE, TRIM CR13 DISC, TRIM CR13 HF SEAT, PORT FULL, TYPE SWING, STYLE BOLTED CAP, CONFIGURATION 2-WAY, SPECIFICATION API 6D | QA | EA |  |  |  |  | jayadi |  | 2021-07-15 15:25:23 | 2021-10-26 20:35:42
9900253154 | R2272 | VALVE,CHECK | 0000 | Stock | K77 | GEN | TMP | VALVE,CHECK: 1-1/2IN;300;A105;RF;BC | VALVE: CHECK, SIZE 1-1/2 IN, DESIGN RATING 300 PSI, CONNECTION RF FLANGE, BODY MATERIAL FORGED STEEL ASTM A105, TRIM ASTM A105 CAP, TRIM SS 13CR DISC, TRIM ASTM A105 HF WITH 13CR SEAT, TRIM SS 410 HINGE PIN, PORT FULL, TYPE SWING, SOFTGOODS SS 304 + GRAPHITE, STYLE BOLTED CAP, CONFIGURATION 2-WAY, SPECIFICATION API 602 | QA1 | EA |  |  |  |  | dzikri |  | 2021-07-15 15:25:23 | 2021-10-28 23:21:55
9900253155 | R2275 | VALVE,GATE | 0000 | Stock | K77 | GEN | TMP | VALVE,GATE: 3IN;150;WCB;RF;BB;OSY | VALVE: GATE, SIZE 3 IN, DESIGN RATING 150 PSI, CONNECTION RF FLANGE, BODY MATERIAL CAST STEEL ASTM A216-WCB, TRIM ASTM A216-WCB BONNET, TRIM 13CR STEM & DISC, TRIM STELLITE FACED SEAT, PORT FULL, OPERATED HANDWHEEL, SOFTGOODS GRAPHITE PACKING, STYLE BOLTED BONNET, STEM DESIGN RISING STEM OS&Y, SPECIAL FEATURES API 600 | QA | EA |  |  |  |  | jayadi |  | 2021-07-15 15:25:23 | 2021-10-19 15:12:17
9900253156 | R2275 | VALVE,GATE | 0000 | Stock | K77 | GEN | TMP | VALVE,GATE: 3IN;150;WCB;RF;BB;OSY | VALVE: GATE, SIZE 3 IN, DESIGN RATING 150 PSI, CONNECTION RF FLANGE, BODY MATERIAL CAST STEEL ASTM A216-WCB, TRIM ASTM A216-WCB BONNET, TRIM 13CR STEM & DISC, TRIM STELLITE FACED SEAT, PORT FULL, OPERATED HANDWHEEL, SOFTGOODS GRAPHITE PACKING, STYLE BOLTED BONNET, STEM DESIGN RISING STEM OS&Y, SPECIAL FEATURES API 600 | QA | EA |  |  |  |  | jayadi |  | 2021-07-15 15:25:23 | 2021-10-19 15:11:38
9900253157 | R2275 | VALVE,GATE | 0000 | TMP | TMP | GEN | TMP | VALVE,GATE: 6IN;150;WCB;RF;BB;OSY | VALVE: GATE, SIZE 6 IN, DESIGN RATING 150 PSI, CONNECTION RF FLANGE, BODY MATERIAL CAST STEEL ASTM A216-WCB, TRIM CR13 DISC-STEM & CR13 HF SEAT, PORT FULL, TYPE FLEXIBLE WEDGE, OPERATED HANDWHEEL, TEMPERATURE RATING 800 DEG F, SOFTGOODS PTFE PACKING, STYLE BOLTED BONNET, STEM DESIGN RISING STEM OS&Y | CAT | EA |  |  |  |  | bursah |  | 2021-07-15 15:25:23 | 2021-08-04 11:07:47
9900253158 | R2275 | VALVE,GATE | 0000 | TMP | TMP | GEN | TMP | VALVE,GATE: 6IN;600;WCB;RF;BB | VALVE: GATE, SIZE 6 IN, DESIGN RATING 600 PSI, CONNECTION RF FLANGE, BODY MATERIAL CAST STEEL ASTM A216-WCB, TRIM ASTM A216-WCB BONNET, TRIM SS GR.17-4 STEM, TRIM ASTM A105 + ENP SEAT, TRIM A515 GR.70 + ENP GATE, PORT FULL, TYPE THRU CONDUIT SLAB GATE, OPERATED GEAR, TEMPERATURE RATING -20 TO 471 DEG F, SOFTGOODS GRAPHITE PACKING, STYLE BOLTED BONNET, SPECIAL FEATURES API 6D | CAT | EA |  |  |  |  | aa52LvePHS |  | 2021-07-15 15:25:23 | 2021-08-23 14:28:28
9900253159 | R2275 | VALVE,GATE | 0000 | Stock | K77 | GEN | TMP | VALVE,GATE: 3IN;150;WCB;RF;BB;OSY | VALVE: GATE, SIZE 3 IN, DESIGN RATING 150 PSI, CONNECTION RF FLANGE, BODY MATERIAL CAST STEEL ASTM A216-WCB, TRIM ASTM A216-WCB BONNET, TRIM 13CR STEM & DISC, TRIM STELLITE FACED SEAT, PORT FULL, OPERATED HANDWHEEL, SOFTGOODS GRAPHITE PACKING, STYLE BOLTED BONNET, STEM DESIGN RISING STEM OS&Y, SPECIAL FEATURES API 600 | QA | EA |  |  |  |  | bursah |  | 2021-07-15 15:25:23 | 2021-10-19 15:10:56
9900253160 | R2272 | VALVE,CHECK | 0000 | Stock | K77 | GEN | TMP | VALVE,CHECK: 3IN;300;A105;RF;BC;SWING | VALVE: CHECK, SIZE 3 IN, DESIGN RATING 300 PSI, CONNECTION RF FLANGE, BODY MATERIAL FORGED STEEL ASTM A105, TRIM ASTM A105 CAP, TRIM SS 13CR DISC, TRIM ASTM A105 HF WITH 13CR SEAT, TRIM SS 410 HINGE PIN, PORT FULL, TYPE SWING, SOFTGOODS SS 304 + GRAPHITE, STYLE BOLTED CAP, CONFIGURATION 2-WAY, SPECIFICATION API 602 | QA1 | EA |  |  |  |  | dzikri |  | 2021-07-15 15:25:23 | 2021-10-28 23:23:40
9900253161 | R2271 | VALVE,BUTTERFLY | 0000 | Stock | K77 | GEN | TMP | VALVE,BUTTERFLY: 14IN;300;WCB | VALVE: BUTTERFLY, SIZE 14 IN, DESIGN RATING 300 PSI, BODY MATERIAL FORGED STEEL ASTM A216-WCB | RAW | EA |  |  |  |  | jayadi |  | 2021-07-15 15:25:23 | 2021-10-22 16:02:09
9900253162 | R2272 | VALVE,CHECK | 0000 | Stock | K77 | GEN | TMP | VALVE,CHECK: 3/4IN;F304L;FNPT;SWING | VALVE: CHECK, SIZE 3/4 IN, DESIGN RATING 200 PSI, CONNECTION FEMALE NPT, BODY MATERIAL STAINLESS STEEL ASTM A182-F304L, TRIM ASTM A182-F304L CAP, TRIM ASTM A182-F304L HF WITH STELLITE 6 DISC & SEAT, TRIM SS 302 SPRING, PORT FULL, TYPE SWING, STYLE SCREW CAP, CONFIGURATION 2-WAY | QA1 | EA |  |  |  |  | dzikri |  | 2021-07-15 15:25:23 | 2021-11-02 21:17:57
9900253163 | R2271 | VALVE,BUTTERFLY | 0000 | Stock | K77 | GEN | TMP | VALVE,BUTTERFLY: 14IN;150 | VALVE: BUTTERFLY, SIZE 14 IN, DESIGN RATING 150 PSI | RAW | EA |  |  |  |  | jayadi |  | 2021-07-15 15:25:23 | 2021-10-22 16:02:59
9900253164 | R2275 | VALVE,GATE | 0000 | Stock | K77 | GEN | TMP | VALVE,GATE: 3IN;600;WCB;RF;BB;OSY | VALVE: GATE, SIZE 3 IN, DESIGN RATING 600 PSI, CONNECTION RF FLANGE, BODY MATERIAL CAST STEEL ASTM A216-WCB, TRIM ASTM A216-WCB BONNET, TRIM 13CR STEM & DISC, TRIM STELLITE FACED SEAT, PORT FULL, OPERATED HANDWHEEL, SOFTGOODS GRAPHITE PACKING, STYLE BOLTED BONNET, STEM DESIGN RISING STEM OS&Y, SPECIAL FEATURES API 600 | QA | EA |  |  |  |  | aa52LvePHS |  | 2021-07-15 15:25:23 | 2021-10-19 15:52:53
9900253165 | R2275 | VALVE,GATE | 0000 | Stock | K77 | GEN | TMP | VALVE,GATE: 2IN;150;WCB;RF;BB;OSY | VALVE: GATE, SIZE 2 IN, DESIGN RATING 150 PSI, CONNECTION RF FLANGE, BODY MATERIAL CAST STEEL ASTM A216-WCB, TRIM ASTM A216-WCB BONNET, TRIM ASTM A182-F6A STEM, TRIM 13CR FACED DISC, TRIM STELLITE FACED SEAT, PORT FULL, OPERATED HANDWHEEL, SOFTGOODS GRAPHITE PACKING, STYLE BOLTED BONNET, STEM DESIGN RISING STEM OS&Y, SPECIAL FEATURES API 600 | QA | EA |  |  |  |  | jayadi |  | 2021-07-15 15:25:23 | 2021-10-19 14:59:27
9900253166 |  |  |  | Stock | K77 | GEN |  |  |  | RAW | EA |  |  |  |  | admin |  | 2021-07-15 15:25:23 | 2021-07-15 15:25:23
9900253167 | R2271 | VALVE,BUTTERFLY | 0000 | Stock | K77 | GEN | TMP | VALVE,BUTTERFLY: 8IN;150 | VALVE: BUTTERFLY, SIZE 8 IN, DESIGN RATING 150 PSI | RAW | EA |  |  |  |  | jayadi |  | 2021-07-15 15:25:23 | 2021-10-22 16:03:42
9900253168 | R2272 | VALVE,CHECK | 0000 | Stock | K77 | GEN | TMP | VALVE,CHECK: 6IN;150;WCB;RF;BC;SWING | VALVE: CHECK, SIZE 6 IN, DESIGN RATING 150 PSI, CONNECTION RF FLANGE, BODY MATERIAL CAST STEEL ASTM A216-WCB, TRIM ASTM A216-WCB CAP, TRIM CR13 DISC, TRIM CR13 HF SEAT, PORT FULL, TYPE SWING, STYLE BOLTED CAP, CONFIGURATION 2-WAY | QA | EA |  |  |  |  | jayadi |  | 2021-07-15 15:25:23 | 2021-10-26 19:57:50
9900253169 | R2272 | VALVE,CHECK | 0000 | Stock | K77 | GEN | TMP | VALVE,CHECK: 6IN;300;WCB;RF;BC;SWING | VALVE: CHECK, SIZE 6 IN, DESIGN RATING 300 PSI, CONNECTION RF FLANGE, BODY MATERIAL CAST STEEL ASTM A216-WCB, TRIM ASTM A216-WCB CAP, TRIM CR13 DISC, TRIM CR13 HF SEAT, PORT FULL, TYPE SWING, STYLE BOLTED CAP, CONFIGURATION 2-WAY | QA | EA |  |  |  |  | jayadi |  | 2021-07-15 15:25:23 | 2021-10-26 20:39:01
9900253170 | R2272 | VALVE,CHECK | 0000 | Stock | K77 | GEN | TMP | VALVE,CHECK: 10IN;300;WCB;RF;BC;SWING | VALVE: CHECK, SIZE 10 IN, DESIGN RATING 300 PSI, CONNECTION RF FLANGE, BODY MATERIAL CAST STEEL ASTM A216-WCB, TRIM ASTM A216-WCB CAP & HINGE, TRIM ASTM A216-WCB HF WITH 13CR DISC & SEAT, TRIM SS 410 HINGE PIN, PORT FULL, TYPE SWING, SOFTGOODS GRAPHITE, STYLE BOLTED CAP, CONFIGURATION 2-WAY | QA1 | EA |  |  |  |  | dzikri |  | 2021-07-15 15:25:23 | 2021-10-28 13:32:37
9900253171 | R2275 | VALVE,GATE | 0000 | TMP | TMP | GEN | TMP | VALVE,GATE: 6IN;150;WCB;RF;BB;OSY | VALVE: GATE, SIZE 6 IN, DESIGN RATING 150 PSI, CONNECTION RF FLANGE, BODY MATERIAL CAST STEEL ASTM A216-WCB, TRIM CR13 DISC-STEM & CR13 HF SEAT, PORT FULL, TYPE FLEXIBLE WEDGE, OPERATED HANDWHEEL, TEMPERATURE RATING 800 DEG F, SOFTGOODS PTFE PACKING, STYLE BOLTED BONNET, STEM DESIGN RISING STEM OS&Y | CAT | EA |  |  |  |  | bursah |  | 2021-07-15 15:25:23 | 2021-08-04 11:09:35
9900253172 | R2275 | VALVE,GATE | 0000 | Stock | K77 | GEN | TMP | VALVE,GATE: 3IN;300;WCB;RF;BB;OSY | VALVE: GATE, SIZE 3 IN, DESIGN RATING 300 PSI, CONNECTION RF FLANGE, BODY MATERIAL CAST STEEL ASTM A216-WCB, TRIM ASTM A216-WCB BONNET, TRIM CR13 DISC & STEM, TRIM STELLITE FACED SEAT, PORT FULL, TYPE FLEXIBLE WEDGE, OPERATED HANDWHEEL, SOFTGOODS GRAPHITE PACKING, STYLE BOLTED BONNET, STEM DESIGN RISING STEM OS&Y, SPECIAL FEATURES API 600 | QA | EA |  |  |  |  | bursah |  | 2021-07-15 15:25:23 | 2021-10-19 16:17:17
9900253173 | R2275 | VALVE,GATE | 0000 | TMP | TMP | GEN | TMP | VALVE,GATE: 6IN;300;WCB;RF;BB;OSY | VALVE: GATE, SIZE 6 IN, DESIGN RATING 300 PSI, CONNECTION RF FLANGE, BODY MATERIAL CAST STEEL ASTM A216-WCB, TRIM CR13 DISC-STEM & CR13 HF SEAT, PORT FULL, TYPE FLEXIBLE WEDGE, OPERATED HANDWHEEL, TEMPERATURE RATING 800 DEG F, SOFTGOODS PTFE PACKING, STYLE BOLTED BONNET, STEM DESIGN RISING STEM OS&Y | CAT | EA |  |  |  |  | bursah |  | 2021-07-15 15:25:23 | 2021-08-04 11:10:48
9900253174 | R2275 | VALVE,GATE | 0000 | TMP | TMP | GEN | TMP | VALVE,GATE: 12IN;300;WCB;RF;BB;OSY | VALVE: GATE, SIZE 12 IN, DESIGN RATING 300 PSI, CONNECTION RF FLANGE, BODY MATERIAL CAST STEEL ASTM A216-WCB, TRIM CR13 DISC-STEM & CR13 HF SEAT, PORT FULL, TYPE FLEXIBLE WEDGE, OPERATED HANDWHEEL, TEMPERATURE RATING 800 DEG F, SOFTGOODS PTFE PACKING, STYLE BOLTED BONNET, STEM DESIGN RISING STEM OS&Y | CAT | EA |  |  |  |  | bursah |  | 2021-07-15 15:25:23 | 2021-08-04 11:11:19
9900253175 | R1414 | NUT | 0000 | TMP | TMP | GEN | TMP | NUT: BRZ;STEM;GATE VLV;12IN X 600PSI | NUT, MATERIAL BRONZE, USAGE DESIGN VALVE STEM, EQUIPMENT NAME GATE VALVE, EQUIPMENT TYPE/MODEL 12 IN X 600 PSI, MANUFACTURER FOSTER | QA1 | EA |  |  |  |  | akmal |  | 2021-07-15 15:25:23 | 2021-10-24 22:29:56
9900253176 | R1414 | NUT | 0000 | TMP | TMP | GEN | TMP | NUT: BRZ;STEM;GATE VLV;12IN X 600PSI | NUT, MATERIAL BRONZE, USAGE DESIGN VALVE STEM, EQUIPMENT NAME GATE VALVE, EQUIPMENT TYPE/MODEL 12 IN X 600 PSI, MANUFACTURER FOSTER | QA1 | EA |  |  |  |  | akmal |  | 2021-07-15 15:25:23 | 2021-10-24 22:30:38
9900253177 | R1414 | NUT | 0000 | TMP | TMP | GEN | TMP | NUT: BRZ;STEM;GATE VLV;16IN X 600PSI | NUT, MATERIAL BRONZE, USAGE DESIGN VALVE STEM, EQUIPMENT NAME GATE VALVE, EQUIPMENT TYPE/MODEL 16 IN X 600 PSI, MANUFACTURER FOSTER | QA1 | EA |  |  |  |  | akmal |  | 2021-07-15 15:25:23 | 2021-10-24 22:31:16
9900253179 | R1414 | NUT | 0000 | TMP | TMP | GEN | TMP | NUT: BRZ;STEM;GATE VLV;18IN X 600PSI | NUT, MATERIAL BRONZE, USAGE DESIGN VALVE STEM, EQUIPMENT NAME GATE VALVE, EQUIPMENT TYPE/MODEL 18 IN X 600 PSI, MANUFACTURER FOSTER | QA1 | EA |  |  |  |  | akmal |  | 2021-07-15 15:25:23 | 2021-10-24 22:31:35
9900253180 | R1414 | NUT | 0000 | TMP | TMP | GEN | TMP | NUT: BRZ;STEM;GATE VLV;20IN X 300PSI | NUT, MATERIAL BRONZE, USAGE DESIGN VALVE STEM, EQUIPMENT NAME GATE VALVE, EQUIPMENT TYPE/MODEL 20 IN X 300 PSI, MANUFACTURER FOSTER | QA1 | EA |  |  |  |  | akmal |  | 2021-07-15 15:25:23 | 2021-10-24 22:32:00
9900253181 | R0151 | BEARING | 0000 | TMP | TMP | OEM | TMP | BEARING: BFLY VALVE;8532-12;V176746X012 | BEARING, MATERIAL ALLOY 6B, EQUIPMENT NAME BUTTERFLY VALVE, EQUIPMENT TYPE/MODEL 8532, 12 IN X 600 PSI, MANUFACTURER FISHER, MANUFACTURER REFERENCE V176746X012 | QA | EA |  |  |  |  | bursah | R06 | 2021-07-15 15:25:23 | 2021-09-07 21:52:39
9900253182 |  |  |  | Stock | K59 | GEN |  |  |  | RAW | EA |  |  |  |  | admin |  | 2021-07-15 15:25:23 | 2021-07-15 15:25:23
9900253183 |  |  |  | Stock | K59 | GEN |  |  |  | RAW | EA |  |  |  |  | admin |  | 2021-07-15 15:25:23 | 2021-07-15 15:25:23
9900253184 | R0943 | GASKET | 0000 | TMP | TMP | GEN | TMP | GASKET: CTRL VALVE;009291-109-820;P139 | GASKET, EQUIPMENT NAME CONTROL VALVE, EQUIPMENT TYPE/MODEL 33-36314, 8 IN X 150 PSI, MANUFACTURER MASONEILAN, MANUFACTURER REFERENCE 009291-109-820, MANUFACTURER REFERENCE POS 139 | QA | EA |  |  |  |  | jayadi |  | 2021-07-15 15:25:23 | 2021-11-11 14:04:09
9900253185 | R1455 | PACKING | 0000 | TMP | TMP | GEN | TMP | PACKING: CTRL VLV | PACKING, EQUIPMENT NAME CONTROL VALVE, MANUFACTURER MASONEILAN, MANUFACTURER REFERENCE 005675-793-913 | CAT | EA |  |  |  |  | bursah |  | 2021-07-15 15:25:23 | 2021-11-04 20:53:23
9900253186 | R1201 | KIT | 0000 | TMP | TMP | GEN | TMP | KIT: PACKING;CTRL VALVE;011488-501-999 | KIT, TYPE PACKING, APPLICATION 285K, EQUIPMENT NAME CONTROL VALVE, EQUIPMENT TYPE/MODEL 35-35212, 3 IN X 150 PSI, MANUFACTURER MASONEILAN, MANUFACTURER REFERENCE 011488-501-999 | QA1 | KI |  |  |  |  | bursah |  | 2021-07-15 15:25:23 | 2021-11-13 21:14:00
9900253187 | R1201 | KIT | 0000 | TMP | TMP | GEN | TMP | KIT: PACKING;CTRL VALVE;011488-503-999 | KIT, TYPE PACKING, APPLICATION 285K, EQUIPMENT NAME CONTROL VALVE, EQUIPMENT TYPE/MODEL 35-35212, MANUFACTURER MASONEILAN, MANUFACTURER REFERENCE 011488-503-999 | QA1 | KI |  |  |  |  | bursah |  | 2021-07-15 15:25:23 | 2021-11-13 21:14:04
9900253188 | R1560 | PLUG | 0000 | TMP | TMP | GEN | TMP | PLUG: | PLUG, EQUIPMENT NAME CONTROL VALVE, EQUIPMENT TYPE/MODEL 87-21814, 2 IN X 300 PSI, MANUFACTURER MASONEILAN, MANUFACTURER REFERENCE 021002-304-163 | CAT | EA |  |  |  |  | syaiful |  | 2021-07-15 15:25:23 | 2021-11-12 09:28:24
9900253189 | R1560 | PLUG | 0000 | TMP | TMP | GEN | TMP | PLUG: | PLUG, EQUIPMENT NAME CONTROL VALVE, MANUFACTURER MASONEILAN, MANUFACTURER REFERENCE 021002-296-163 | CAT | EA |  |  |  |  | syaiful |  | 2021-07-15 15:25:23 | 2021-11-12 09:29:25
9900253190 | R1443 | O-RING | 5331 | Stock | K85 | OEM | TMP | O-RING: 25.07X2.62MM;NBR 70;AS568-120 | O-RING, INSIDE DIAMETER 25.07MM, OUTSIDE DIAMETER 30.31MM, WIDTH 2.62MM, MATERIAL NBR 70, INDUSTRY STANDARD AS568-120 | QA | EA |  |  |  |  | jayadi | R06 | 2021-07-15 15:25:23 | 2021-09-02 23:57:37
9900253191 | R1455 | PACKING | 0000 | TMP | TMP | GEN | TMP | PACKING: 1.375X2X2.23IN;PTFE;GATE VALVE | PACKING, TYPE STEM, MATERIAL PTFE, SIZE 1.375 X 2 X 2.23 IN, EQUIPMENT NAME GATE VALVE, EQUIPMENT TYPE/MODEL 10 IN X 150 PSI, MANUFACTURER NEWCO, MANUFACTURER REFERENCE 60-899-106-080-00 | CAT | EA |  |  |  |  | bursah |  | 2021-07-15 15:25:23 | 2021-11-04 21:19:53
9900253192 | R0151 | BEARING | 0000 | TMP | TMP | GEN | TMP | BEARING: GATE VLV;10IN X 150PSI | BEARING, EQUIPMENT NAME GATE VALVE, EQUIPMENT TYPE/MODEL 10 IN X 150 PSI, MANUFACTURER TORRINGTON, MANUFACTURER REFERENCE 50-899-138-890-01 | QA | EA |  |  |  |  | bursah | R06 | 2021-07-15 15:25:23 | 2021-09-06 17:32:32
9900253193 | R0151 | BEARING | 0000 | TMP | TMP | GEN | TMP | BEARING: THRUST;GATE VLV;10IN X 150PSI | BEARING, TYPE THRUST, EQUIPMENT NAME GATE VALVE, EQUIPMENT TYPE/MODEL 10 IN X 150 PSI, MANUFACTURER ROTORK, MANUFACTURER REFERENCE 8748 | QA | EA |  |  |  |  | bursah | R06 | 2021-07-15 15:25:23 | 2021-09-27 14:48:31
9900253194 |  |  |  | Stock | K85 | GEN |  |  |  | RAW | EA |  |  |  |  | admin |  | 2021-07-15 15:25:23 | 2021-07-15 15:25:23
9900253195 | R0943 | GASKET | 0000 | TMP | TMP | GEN | TMP | GASKET: BONNET;CHECK VLV;F22-1114-20IN | GASKET, TYPE VALVE BONNET, EQUIPMENT NAME CHECK VALVE SWING, EQUIPMENT TYPE/MODEL F22-1114-02TY, 20 IN X 300 PSI, MANUFACTURER VELAN | QA | EA |  |  |  |  | bursah | R05 | 2021-07-15 15:25:23 | 2021-09-03 10:26:55
9900253196 | R0943 | GASKET | 0000 | TMP | TMP | GEN | TMP | GASKET: BONNET;STL;VALVE;36FCB2-77 | GASKET, TYPE VALVE BONNET, MATERIAL STEEL, EQUIPMENT NAME VALVE, MANUFACTURER NEWCO, MANUFACTURER REFERENCE 36FCB2-77 | QA | EA |  |  |  |  | bursah | R05 | 2021-07-15 15:25:23 | 2021-09-29 12:19:46
9900253197 | R0151 | BEARING | 0000 | TMP | TMP | GEN | TMP | BEARING: YOKE;PTFE;1031-33082SR | BEARING, TYPE YOKE, MATERIAL PTFE/PEEK, EQUIPMENT NAME PISTON ROTARY ACTUATOR, EQUIPMENT TYPE/MODEL 1031-33082SR, EQUIPMENT SERIAL NUMBER 14334618, MANUFACTURER FISHER, MANUFACTURER REFERENCE V163979X012, MANUFACTURER REFERENCE KEY NO.60 | CAT | EA |  |  |  |  | syaiful |  | 2021-07-15 15:25:23 | 2021-11-07 23:06:03
9900253198 |  |  |  | Stock | K59 | GEN |  |  |  | RAW | EA |  |  |  |  | admin |  | 2021-07-15 15:25:23 | 2021-07-15 15:25:23
9900253199 |  |  |  | Stock | K60 | GEN |  |  |  | RAW | EA |  |  |  |  | admin |  | 2021-07-15 15:25:23 | 2021-07-15 15:25:23
9900253200 |  |  |  | Stock | K59 | GEN |  |  |  | RAW | KI |  |  |  |  | admin |  | 2021-07-15 15:25:23 | 2021-07-15 15:25:23
9900253201 | R1201 | KIT | 0000 | TMP | TMP | GEN | TMP | KIT: REPAIR;CTRL VLV;1031 | KIT, TYPE REPAIR, EQUIPMENT NAME ACTUATOR CONTROL VALVE, EQUIPMENT TYPE/MODEL 1031, MANUFACTURER FISHER | QA1 | KI |  |  |  |  | akmal |  | 2021-07-15 15:25:23 | 2021-11-13 21:14:08
9900253202 | R1517 | PIN | 0000 | TMP | TMP | GEN | TMP | PIN: THRUST;CTRL VALVE;1031-33082SR;27 | PIN, TYPE THRUST, EQUIPMENT NAME ACTUATOR CONTROL VALVE, EQUIPMENT TYPE/MODEL 1031-33082SR, MANUFACTURER FISHER, MANUFACTURER REFERENCE V162329X012, MANUFACTURER REFERENCE POS 27 | QA1 | EA |  |  |  |  | aa52LvePHS | R07 | 2021-07-15 15:25:23 | 2021-10-16 22:11:12
9900253203 | R1517 | PIN | 0000 | TMP | TMP | GEN | TMP | PIN: THRUST;CTRL VALVE;26082017-10IN | PIN, TYPE THRUST, EQUIPMENT NAME ACTUATOR CONTROL VALVE, EQUIPMENT TYPE/MODEL 26082017, 10 IN, MANUFACTURER FISHER, MANUFACTURER REFERENCE V162252X012 | QA1 | EA |  |  |  |  | aa52LvePHS | R07 | 2021-07-15 15:25:23 | 2021-10-16 22:13:07
9900253204 |  |  |  | Stock | K59 | GEN |  |  |  | RAW | EA |  |  |  |  | admin |  | 2021-07-15 15:25:23 | 2021-07-15 15:25:23
9900253205 | R1586 | POSITIONER,VALVE | 0000 | TMP | TMP | GEN | TMP | POSITIONER,VALVE: | POSITIONER: VALVE, | RAW | EA |  |  |  |  | jayadi |  | 2021-07-15 15:25:23 | 2021-11-11 02:30:40
9900253206 | R1201 | KIT | 0000 | TMP | TMP | GEN | TMP | KIT: SEAL;BFLY VALVE;V163048X012 | KIT, TYPE SEAL, EQUIPMENT NAME BUTTERFLY VALVE, EQUIPMENT TYPE/MODEL A31A, 14 IN X 150 PSI, MANUFACTURER FISHER, MANUFACTURER REFERENCE V163048X012 | QA1 | EA |  |  |  |  | syaiful |  | 2021-07-15 15:25:23 | 2021-11-13 21:14:14
9900253207 | R1826 | SEAL | 0000 | TMP | TMP | GEN | TMP | SEAL: | SEAL, TYPE RING, MATERIAL STAINLESS STEEL S31600, EQUIPMENT NAME BUTTERFLY VALVE, EQUIPMENT TYPE/MODEL 8560, 12 IN, MANUFACTURER FISHER, MANUFACTURER REFERENCE 75B1113X012, MANUFACTURER REFERENCE POS 4 | CAT | EA |  |  |  |  | syaiful |  | 2021-07-15 15:25:23 | 2021-11-13 10:21:33
9900253208 | R0943 | GASKET | 0000 | TMP | TMP | GEN | TMP | GASKET: BFLY VALVE | GASKET, TYPE RETAINER, EQUIPMENT NAME BUTTERFLY VALVE, EQUIPMENT TYPE/MODEL AII, 12 IN X 150 PSI, MANUFACTURER FISHER, MANUFACTURER REFERENCE 995A-0560/07-080279A, MANUFACTURER REFERENCE V120138VX012 | CAT | EA |  |  |  |  | bursah |  | 2021-07-15 15:25:23 | 2021-11-03 21:45:28
9900253210 |  |  |  | Stock | K59 | GEN |  |  |  | RAW | EA |  |  |  |  | admin |  | 2021-07-15 15:25:23 | 2021-07-15 15:25:23
9900253211 | R1517 | PIN | 0000 | TMP | TMP | GEN | TMP | PIN: GROOVED;3X34MM;SS316 | PIN, TYPE GROOVED, SIZE 3MM DIA X 34MM LG, MATERIAL STAINLESS STEEL 316 | QA1 | EA |  |  |  |  | bursah | R07 | 2021-07-15 15:25:23 | 2021-10-20 20:39:26
9900253212 | R0151 | BEARING | 0000 | TMP | TMP | GEN | TMP | BEARING: LINED;CTRL VALVE;75B1068X012 | BEARING, TYPE LINED, MATERIAL PTFE/PEEK, EQUIPMENT NAME CONTROL VALVE, EQUIPMENT TYPE/MODEL 8560, 6 IN X 150 PSI, MANUFACTURER FISHER, MANUFACTURER REFERENCE 75B1068X012 | QA | EA |  |  |  |  | bursah | R06 | 2021-07-15 15:25:23 | 2021-09-06 17:47:10
9900253213 | R0151 | BEARING | 0000 | TMP | TMP | GEN | TMP | BEARING: JOUR;BFLY VALVE | BEARING, TYPE JOURNAL, MATERIAL STAINLESS STEEL 316/NITRIDE, EQUIPMENT NAME BUTTERFLY VALVE, EQUIPMENT TYPE/MODEL A31A-14 IN X 150 PSI, MANUFACTURER FISHER, MANUFACTURER REFERENCE V111398X032 | CAT | EA |  |  |  |  | syaiful |  | 2021-07-15 15:25:23 | 2021-11-07 22:02:53
9900253214 |  |  |  | Stock | K59 | GEN |  |  |  | RAW | EA |  |  |  |  | admin |  | 2021-07-15 15:25:23 | 2021-07-15 15:25:23
9900253215 |  |  |  | Stock | K59 | GEN |  |  |  | RAW | EA |  |  |  |  | admin |  | 2021-07-15 15:25:23 | 2021-07-15 15:25:23
9900253216 | R1517 | PIN | 0000 | TMP | TMP | GEN | TMP | PIN: HOLLOW;CTRL VALVE;A41;75B1122X062 | PIN, TYPE HOLLOW, EQUIPMENT NAME CONTROL VALVE, EQUIPMENT TYPE/MODEL A41, 12 IN X 150 PSI, MANUFACTURER FISHER, MANUFACTURER REFERENCE 75B1122X062, MANUFACTURER REFERENCE POS 9 | QA1 | EA |  |  |  |  | bursah | R07 | 2021-07-15 15:25:23 | 2021-10-19 21:13:31
9900253217 | R1523 | PIN,TAPER | 0000 | TMP | TMP | GEN | TMP | PIN,TAPER: CTRL VALVE | PIN: TAPER, SPECIAL FEATURES SPECIAL, EQUIPMENT NAME CONTROL VALVE, MANUFACTURER FISHER, MANUFACTURER REFERENCE 75B0333X012, MANUFACTURER REFERENCE KEY NO.10 | CAT | EA |  |  |  |  | akmal |  | 2021-07-15 15:25:23 | 2021-11-03 22:34:14
9900253219 | R0159 | BEARING,SLEEVE | 0000 | TMP | TMP | GEN | TMP | BEARING,SLEEVE: | BEARING: SLEEVE, EQUIPMENT NAME CONTROL VALVE, MANUFACTURER FISHER, MANUFACTURER REFERENCE 75B1071X012, MANUFACTURER REFERENCE KEY NO.6 | CAT | EA |  |  |  |  | akmal |  | 2021-07-15 15:25:23 | 2021-11-02 23:58:52
9900253220 |  |  |  | Stock | K58 | GEN |  |  |  | RAW | EA |  |  |  |  | admin |  | 2021-07-15 15:25:23 | 2021-07-15 15:25:23
9900253221 | R0151 | BEARING | 0000 | TMP | TMP | GEN | TMP | BEARING: THRUST;BFLY VALVE | BEARING, TYPE THRUST, MATERIAL STAINLESS STEEL 316/NITRIDE, EQUIPMENT NAME BUTTERFLY VALVE, EQUIPMENT TYPE/MODEL A31A-14 IN X 150 PSI, MANUFACTURER FISHER, MANUFACTURER REFERENCE V169332X002 | CAT | EA |  |  |  |  | syaiful |  | 2021-07-15 15:25:23 | 2021-11-09 13:46:42
9900253222 | R0151 | BEARING | 0000 | TMP | TMP | GEN | TMP | BEARING: | BEARING, TYPE UPPER, MATERIAL STAINLESS STEEL 316/NITRIDE, EQUIPMENT NAME BUTTERFLY CONTROL VALVE, EQUIPMENT TYPE/MODEL 8532, 6 IN X 600 PSI, MANUFACTURER FISHER, MANUFACTURER REFERENCE V166462X012 | CAT | EA |  |  |  |  | syaiful |  | 2021-07-15 15:25:23 | 2021-11-07 22:53:16
9900253223 |  |  |  | Stock | K58 | GEN |  |  |  | RAW | EA |  |  |  |  | admin |  | 2021-07-15 15:25:23 | 2021-07-15 15:25:23
9900253224 | R0159 | BEARING,SLEEVE | 0000 | TMP | TMP | GEN | TMP | BEARING,SLEEVE: | BEARING: SLEEVE, TYPE JOURNAL, MATERIAL MELONITE, EQUIPMENT NAME CONTROL VALVE, EQUIPMENT TYPE/MODEL A31A-14 IN-150 PSI, MANUFACTURER FISHER, MANUFACTURER REFERENCE V161474X022 | CAT | EA |  |  |  |  | aa52LvePHS |  | 2021-07-15 15:25:23 | 2021-10-02 10:41:41
9900253225 | R0151 | BEARING | 0000 | TMP | TMP | GEN | TMP | BEARING: BFLY VALVE | BEARING, TYPE UPPER, MATERIAL STAINLESS STEEL 316/NITRIDE, EQUIPMENT NAME BUTTERFLY VALVE, EQUIPMENT TYPE/MODEL A31A-3 IN X 300 PSI, MANUFACTURER FISHER, MANUFACTURER REFERENCE 166484X012 | CAT | EA |  |  |  |  | syaiful |  | 2021-07-15 15:25:23 | 2021-11-07 22:54:10
9900253226 | R1455 | PACKING | 0000 | TMP | TMP | GEN | TMP | PACKING: | PACKING, TYPE SQUARE, SIZE 7R1/4CS X 1-5/16 IN, EQUIPMENT NAME SP CONTROL VALVE, EQUIPMENT TYPE/MODEL 8532, 6 IN X 150 PSI, MANUFACTURER FISHER, MANUFACTURER REFERENCE V143698X012 | CAT | EA |  |  |  |  | bursah |  | 2021-07-15 15:25:23 | 2021-11-04 21:27:37
9900253227 | R1457 | PACKING,RING SET | 0000 | TMP | TMP | GEN | TMP | PACKING,RING SET: CTRL VALVE | PACKING: RING SET, TYPE V-RING, MATERIAL GRAPHITE, CROSS-SECTIONAL SHAPE SQUARE, EQUIPMENT NAME CONTROL VALVE, EQUIPMENT TYPE/MODEL A31A-3 IN X 300 PSI, MANUFACTURER FISHER, MANUFACTURER REFERENCE V111021X012 | CAT | SET |  |  |  |  | aa52LvePHS |  | 2021-07-15 15:25:23 | 2021-10-02 11:35:38
9900253228 | R1457 | PACKING,RING SET | 0000 | TMP | TMP | GEN | TMP | PACKING,RING SET: V111437X012 | PACKING: RING SET, TYPE V-RING, MATERIAL PTFE, CROSS-SECTIONAL SHAPE SQUARE, EQUIPMENT NAME BUTTERFLY CONTROL VALVE, EQUIPMENT TYPE/MODEL 8532-14 IN X 300 PSI, MANUFACTURER FISHER, MANUFACTURER REFERENCE V111437X012, MANUFACTURER REFERENCE 7R3/8CS X 2 | CAT | SET |  |  |  |  | syaiful |  | 2021-07-15 15:25:23 | 2021-08-28 14:24:35
9900253229 | R1455 | PACKING | 0000 | TMP | TMP | GEN | TMP | PACKING: | PACKING, TYPE SQUARE, SIZE 7R3/8CS X 2-1/4 IN, EQUIPMENT NAME SP CONTROL VALVE, EQUIPMENT TYPE/MODEL A11, 12 IN X 150 PSI, MANUFACTURER FISHER, MANUFACTURER REFERENCE V111696X012 | CAT | EA |  |  |  |  | bursah |  | 2021-07-15 15:25:23 | 2021-11-04 21:33:10
9900253230 | R1455 | PACKING | 0000 | TMP | TMP | GEN | TMP | PACKING: A31A 14IN X 150 | PACKING, TYPE SQUARE, SIZE 7R3/8CS X 1-3/8, EQUIPMENT NAME SP CONTROL VALVE, EQUIPMENT TYPE/MODEL A31A, 14 IN X 150 PSI, MANUFACTURER FISHER, MANUFACTURER REFERENCE V111434X012 | CAT | EA |  |  |  |  | bursah |  | 2021-07-15 15:25:23 | 2021-11-04 21:38:54
9900253231 | R1457 | PACKING,RING SET | 0000 | TMP | TMP | GEN | TMP | PACKING,RING SET: | PACKING: RING SET, TYPE V-RING, MATERIAL GRAPHITE, CROSS-SECTIONAL SHAPE SQUARE, EQUIPMENT NAME BUTTERFLY VALVE, EQUIPMENT TYPE/MODEL A11-20 IN X 600 PSI, MANUFACTURER FISHER, MANUFACTURER REFERENCE V125909X012 | CAT | SET |  |  |  |  | aa52LvePHS |  | 2021-07-15 15:25:23 | 2021-10-04 19:25:57
9900253232 | R1443 | O-RING | 5331 | Stock | K85 | OEM | TMP | O-RING: BTFLY VALVE;3X300;10A3804X052 | O-RING, EQUIPMENT NAME BUTTERFLY VALVE, EQUIPMENT TYPE/MODEL 3 IN X 300 PSI, MANUFACTURER FISHER, MANUFACTURER REFERENCE 10A3804X052 | QA | EA |  |  |  |  | bursah | R06 | 2021-07-15 15:25:23 | 2021-09-03 13:51:31
9900253233 | R1826 | SEAL | 0000 | TMP | TMP | GEN | TMP | SEAL: | SEAL, TYPE RING, M-PROCESS, MATERIAL STAINLESS STEEL A312-TY316, EQUIPMENT NAME BUTTERFLY VALVE, EQUIPMENT TYPE/MODEL A31A, 3 IN X 300 PSI, MANUFACTURER FISHER, MANUFACTURER REFERENCE V158982X012 | CAT | EA |  |  |  |  | syaiful |  | 2021-07-15 15:25:23 | 2021-11-13 10:41:00
9900253234 | R1201 | KIT | 0000 | TMP | TMP | GEN | TMP | KIT: REPAIR;BFLY VALVE;A41-8IN X 150PSI | KIT, TYPE REPAIR, CONTAINS A 1EA O-RING POS 6, CONTAINS B 1EA O-RING POS 8, CONTAINS C 1EA INPUT DIAPHGRAM POS 0, CONTAINS D 1EA EXHAUST PORT ASSEMBLY POS 10, CONTAINS E 1EA INNER VALVE SPRING POS 12, CONTAINS F 1EA BIAS SPRING POS 13, CONTAINS X 1EA VALVE PLUG POS 14, CONTAINS X 1EA O-RING POS 18, CONTAINS X 1EA O-RING POS 12, NUMBER OF PIECES 9EA, EQUIPMENT NAME BUTTERFLY VALVE, EQUIPMENT TYPE/MODEL A41, 8 IN X 150 PSI, MANUFACTURER FISHER, MANUFACTURER REFERENCE R646X000012 | QA1 | KI |  |  |  |  | dzikri | R07 | 2021-07-15 15:25:23 | 2021-10-26 16:18:18
9900253235 | R1201 | KIT | 0000 | TMP | TMP | GEN | TMP | KIT: REPAIR;REGULATOR;R164AX00012 | KIT, TYPE REPAIR, CONTAINS A 1EA VALVE SPRING, CONTAINS B 2EA O-RING, CONTAINS C 1EA VALVE DISC ASSEMBLY, CONTAINS D 1EA DIAPHRAGM ASSEMBLY, CONTAINS E 1EA VENT SCREEN, NUMBER OF PIECES 6EA, EQUIPMENT NAME REGULATOR, EQUIPMENT TYPE/MODEL 164A, MANUFACTURER FISHER, MANUFACTURER REFERENCE R164AX00012 | QA1 | KI |  |  |  |  | syaiful |  | 2021-07-15 15:25:23 | 2021-11-13 21:14:18
9900253236 | R1455 | PACKING | 0000 | TMP | TMP | GEN | TMP | PACKING: BFLY VALVE | PACKING, TYPE BOX RING, MATERIAL S31600, SPECIAL FEATURES 1 SHAFT X 1-3/8 IN, EQUIPMENT NAME BUTTERFLY VALVE, EQUIPMENT TYPE/MODEL A41-8 IN-150 PSI, MANUFACTURER FISHER, MANUFACTURER REFERENCE 16A6085X012 | CAT | EA |  |  |  |  | syaiful |  | 2021-07-15 15:25:23 | 2021-11-11 20:59:12
9900253237 | R1740 | RING | 0000 | TMP | TMP | GEN | TMP | RING: CTRL VALVE | RING, TYPE SHAFT, SIZE 1-1/2 IN, USAGE DESIGN PACKING BOX, EQUIPMENT NAME CONTROL VALVE, MANUFACTURER FISHER, MANUFACTURER REFERENCE 16A6087X012 | CAT | EA |  |  |  |  | akmal |  | 2021-07-15 15:25:23 | 2021-11-03 22:56:21
9900253238 | R1455 | PACKING | 0000 | TMP | TMP | GEN | TMP | PACKING: RING;CTRL VLV | PACKING, TYPE RING, EQUIPMENT NAME CONTROL VALVE, MANUFACTURER FISHER, MANUFACTURER REFERENCE KEY NO.108 | CAT | EA |  |  |  |  | akmal |  | 2021-07-15 15:25:23 | 2021-11-05 22:33:57
9900253239 | R0943 | GASKET | 0000 | TMP | TMP | GEN | TMP | GASKET: BFLY VALVE | GASKET, TYPE RETAINING RING, MATERIAL GRAFOIL, EQUIPMENT NAME BUTTERFLY VALVE, EQUIPMENT TYPE/MODEL A11, 42 IN X 150 PSI, MANUFACTURER FISHER, MANUFACTURER REFERENCE V124872X012 | CAT | EA |  |  |  |  | syaiful |  | 2021-07-15 15:25:23 | 2021-11-12 14:36:26
9900253240 |  |  |  | Stock | K59 | GEN |  |  |  | RAW | EA |  |  |  |  | admin |  | 2021-07-15 15:25:23 | 2021-07-15 15:25:23
9900253241 | R0330 | BUSHING | 0000 | TMP | TMP | GEN | TMP | BUSHING: | BUSHING, EQUIPMENT NAME BUTTERFLY VALVE, EQUIPMENT TYPE/MODEL 8532-6 IN X 150 PSI, MANUFACTURER FISHER, MANUFACTURER REFERENCE VR49374X012 | CAT | EA |  |  |  |  | syaiful |  | 2021-07-15 15:25:23 | 2021-11-09 16:12:26
9900253242 |  |  |  | Stock | K59 | GEN |  |  |  | RAW | EA |  |  |  |  | admin |  | 2021-07-15 15:25:23 | 2021-07-15 15:25:23
9900253243 | R0943 | GASKET | 0000 | TMP | TMP | GEN | TMP | GASKET: ARM FBR;BFLY VALVE | GASKET, SIZE 115MM ID X 160MM OD X 1.5MM THK, MATERIAL ARAMID FIBER, EQUIPMENT NAME BUTTERFLY VALVE, EQUIPMENT TYPE/MODEL A31A, 14 IN X 150 PSI, MANUFACTURER FISHER, MANUFACTURER REFERENCE 995A-0080 | CAT | EA |  |  |  |  | bursah |  | 2021-07-15 15:25:23 | 2021-11-03 21:54:07
9900253244 | R0943 | GASKET | 0000 | TMP | TMP | GEN | TMP | GASKET: GR;BFLY VALVE;A11-42IN | GASKET, MATERIAL GRAPHITE, EQUIPMENT NAME BUTTERFLY VALVE, EQUIPMENT TYPE/MODEL A11-42 IN X 150 PSI, MANUFACTURER FISHER, MANUFACTURER REFERENCE V135211X012, MANUFACTURER REFERENCE 9965-0720 | CAT | EA |  |  |  |  | bursah |  | 2021-07-15 15:25:23 | 2021-11-03 22:00:58
9900253245 | R0943 | GASKET | 0000 | TMP | TMP | GEN | TMP | GASKET: BFLY VALVE;A11-20IN;V112058X012 | GASKET, MATERIAL GRAPHITE, EQUIPMENT NAME BUTTERFLY VALVE, EQUIPMENT TYPE/MODEL A11-20 IN X 600 PSI, MANUFACTURER FISHER, MANUFACTURER REFERENCE V112058X012, MANUFACTURER REFERENCE 9965A-600 | QA | EA |  |  |  |  | bursah |  | 2021-07-15 15:25:23 | 2021-11-11 13:46:19
9900253246 | R0943 | GASKET | 0000 | TMP | TMP | GEN | TMP | GASKET: BFLY VALVE;A11-12IN;V148910X012 | GASKET, MATERIAL GRAPHITE, EQUIPMENT NAME BUTTERFLY VALVE, EQUIPMENT TYPE/MODEL A11-12 IN X 600 PSI, MANUFACTURER FISHER, MANUFACTURER REFERENCE V148910X012 | QA | EA |  |  |  |  | akmal | R05 | 2021-07-15 15:25:23 | 2021-09-29 15:50:29
9900253247 | R0943 | GASKET | 0000 | TMP | TMP | GEN | TMP | GASKET: BFLY VALVE;V164217X012 | GASKET, TYPE RETAINING RING, MATERIAL GRAFOIL, EQUIPMENT NAME BUTTERFLY VALVE, EQUIPMENT TYPE/MODEL A11, 12 IN X 150 PSI, MANUFACTURER FISHER, MANUFACTURER REFERENCE V164217X012 | CAT | EA |  |  |  |  | syaiful |  | 2021-07-15 15:25:23 | 2021-11-12 14:39:29
9900253248 | R0943 | GASKET | 0000 | TMP | TMP | GEN | TMP | GASKET: BFLY VALVE;V143529X012 | GASKET, TYPE RETAINING RING, MATERIAL GRAFOIL, EQUIPMENT NAME BUTTERFLY VALVE, EQUIPMENT TYPE/MODEL A31A, 3 IN X 300 PSI, MANUFACTURER FISHER, MANUFACTURER REFERENCE V143529X012 | CAT | EA |  |  |  |  | syaiful |  | 2021-07-15 15:25:23 | 2021-11-12 14:34:44
9900253249 | R1443 | O-RING | 5331 | Stock | K85 | GEN | TMP | O-RING: 171.45X3.2MM;NITRILE | O-RING, INSIDE DIAMETER 171.45MM, OUTSIDE DIAMETER 177.8MM, WIDTH 3.2MM, MATERIAL NITRILE D552-1 | QA | EA |  |  |  |  | bursah | R06 | 2021-07-15 15:25:23 | 2021-10-06 23:48:22
9900253250 | R1443 | O-RING | 5331 | Stock | K85 | GEN | TMP | O-RING: PISTON ROD:ACTUATOR;V162413X012 | O-RING, TYPE PISTON ROD, MATERIAL NBR, INDUSTRY STANDARD N674-70, EQUIPMENT NAME ROTARY ACTUATOR, MANUFACTURER FISHER, MANUFACTURER REFERENCE V162413X012 | CAT | EA |  |  |  |  | bursah |  | 2021-07-15 15:25:23 | 2021-10-31 15:53:15
9900253251 | R0943 | GASKET | 0000 | TMP | TMP | GEN | TMP | GASKET: RD;GR | GASKET, SIZE 206.5MM ID X 244.5MM OD X 0.1MM THK, MATERIAL GRAPHITE, SHAPE ROUND, ADDITIONAL EQUIPMENT DATA 17F28 | CAT | EA |  |  |  |  | akmal |  | 2021-07-15 15:25:23 | 2021-10-10 21:02:35
9900253252 |  |  |  | Stock | K59 | GEN |  |  |  | RAW | KI |  |  |  |  | admin |  | 2021-07-15 15:25:23 | 2021-07-15 15:25:23
9900253253 | R0943 | GASKET | 0000 | TMP | TMP | GEN | TMP | GASKET: CTRL VALVE;75B1545X032;POS 16 | GASKET, EQUIPMENT NAME CONTROL VALVE, MANUFACTURER FISHER, MANUFACTURER REFERENCE 75B1545X032, MANUFACTURER REFERENCE POS 16 | QA | KG |  |  |  |  | akmal |  | 2021-07-15 15:25:23 | 2021-11-11 14:04:46
9900253254 | R0943 | GASKET | 0000 | TMP | TMP | GEN | TMP | GASKET: BFLY VALVE;A31A-16IN;V161468X012 | GASKET, EQUIPMENT NAME BUTTERFLY CONTROL VALVE, EQUIPMENT TYPE/MODEL A31A, 16 IN X 150 PSI, MANUFACTURER FISHER, MANUFACTURER REFERENCE V161468X012, MANUFACTURER REFERENCE POS 26 | QA | EA |  |  |  |  | bursah | R05 | 2021-07-15 15:25:23 | 2021-09-29 15:54:05
9900253255 | R1744 | RING,RETAINING | 0000 | TMP | TMP | OEM | TMP | RING,RETAINING: VALVE;14X300;9965A-0490 | RING: RETAINING, TYPE GASKET, MATERIAL GRAFOIL, EQUIPMENT NAME BUTTERFLY VALVE, EQUIPMENT TYPE/MODEL 14 IN X 300 PSI, MANUFACTURER FISHER, MANUFACTURER REFERENCE 9965A-0490 | QA | EA |  |  |  |  | bursah | R05 | 2021-07-15 15:25:23 | 2021-09-12 15:24:48
9900253256 | R1744 | RING,RETAINING | 0000 | TMP | TMP | OEM | TMP | RING,RETAINING: VALVE;14X300;4965A-0490 | RING: RETAINING, TYPE GASKET, MATERIAL GRAFOIL, EQUIPMENT NAME BUTTERFLY VALVE, EQUIPMENT TYPE/MODEL 14 IN X 300 PSI, MANUFACTURER FISHER, MANUFACTURER REFERENCE 4965A-0490 | QA | EA |  |  |  |  | bursah | R05 | 2021-07-15 15:25:23 | 2021-09-12 15:24:26
9900253257 | R1826 | SEAL | 0000 | TMP | TMP | GEN | TMP | SEAL: | SEAL, TYPE RING, M-PROCESS, MATERIAL STAINLESS STEEL A182-F316, SPECIAL FEATURES H1150M MELONITE, EQUIPMENT NAME BUTTERFLY VALVE, EQUIPMENT TYPE/MODEL A31A, 14 IN X 150 PSI, MANUFACTURER FISHER, MANUFACTURER REFERENCE V159013X062 | CAT | EA |  |  |  |  | syaiful |  | 2021-07-15 15:25:23 | 2021-11-13 10:29:09
9900253258 | R1826 | SEAL | 0000 | TMP | TMP | GEN | TMP | SEAL: | SEAL, TYPE RING, M-PROCESS, MATERIAL STAINLESS STEEL A182-F316, EQUIPMENT NAME BUTTERFLY VALVE, EQUIPMENT TYPE/MODEL 8532, 14 IN X 300 PSI, MANUFACTURER FISHER, MANUFACTURER REFERENCE V164731X022 | CAT | EA |  |  |  |  | syaiful |  | 2021-07-15 15:25:23 | 2021-11-13 10:37:21
9900253259 | R2275 | VALVE,GATE | 0000 | TMP | TMP | GEN | TMP | VALVE,GATE: 18IN;300;WCC;RF;BB;BSF | VALVE: GATE, SIZE 18 IN, DESIGN RATING 300 PSI, CONNECTION RF FLANGE, BODY MATERIAL CAST STEEL ASTM A216-WCC, TRIM ASTM A216-WCC BONNET, TRIM SS 17-4 PH STEM, TRIM ASTM A105 + ENP SEAT, TRIM ASTM A216-WCC + ENP GATE , PORT FULL, TYPE THRU CONDUIT SLAB GATE, OPERATED GEAR, TEMPERATURE RATING -20 TO 550 DEG F, SOFTGOODS FILLED PTFE INSERT, STYLE BOLTED BONNET, STEM DESIGN RISING WITH BACK SEAT FEATURE, SPECIAL FEATURES API 6D, SPECIAL FEATURES MODEL 4000 WITH GEAR BOX | CAT | EA |  |  |  |  | aa52LvePHS |  | 2021-07-15 15:25:23 | 2021-08-24 23:38:04
9900253260 | R2275 | VALVE,GATE | 0000 | TMP | TMP | GEN | TMP | VALVE,GATE: 24IN;300;WCC;RF;BB;BSF | VALVE: GATE, SIZE 24 IN, DESIGN RATING 300 PSI, CONNECTION RF FLANGE, BODY MATERIAL CAST STEEL ASTM A216-WCC, TRIM ASTM A216-WCC BONNET, TRIM SS 17-4 PH STEM, TRIM ASTM A105 + ENP SEAT, TRIM ASTM A216-WCC + ENP GATE , PORT FULL, TYPE THRU CONDUIT SLAB GATE, OPERATED GEAR, TEMPERATURE RATING -20 TO 550 DEG F, SOFTGOODS FILLED PTFE INSERT, STYLE BOLTED BONNET, STEM DESIGN RISING WITH BACK SEAT FEATURE, SPECIAL FEATURES API 6D, SPECIAL FEATURES MODEL 4000 WITH GEAR BOX | CAT | EA |  |  |  |  | aa52LvePHS |  | 2021-07-15 15:25:23 | 2021-08-24 23:27:27
9900253261 | R2275 | VALVE,GATE | 0000 | Stock | K77 | GEN | TMP | VALVE,GATE: 10IN;600;WCC;RF | VALVE: GATE, SIZE 10 IN, DESIGN RATING 600 PSI, CONNECTION RF FLANGE, BODY MATERIAL CAST STEEL ASTM A216-WCC | RAW | EA |  |  |  |  | jayadi |  | 2021-07-15 15:25:23 | 2021-10-08 20:07:52
9900253262 | R2275 | VALVE,GATE | 0000 | Stock | K77 | GEN | TMP | VALVE,GATE: 18IN;600;WCC | VALVE: GATE, SIZE 18 IN, DESIGN RATING 600 PSI, BODY MATERIAL CAST STEEL ASTM A216-WCC | RAW | EA |  |  |  |  | jayadi |  | 2021-07-15 15:25:23 | 2021-10-08 20:07:58
9900253263 | R2271 | VALVE,BUTTERFLY | 0000 | Stock | K77 | GEN | TMP | VALVE,BUTTERFLY: 36IN;150;RF;WCB | VALVE: BUTTERFLY, SIZE 36 IN, DESIGN RATING 150 PSI, CONNECTION RF FLANGE, BODY MATERIAL FORGED STEEL ASTM A216-WCB | RAW | EA |  |  |  |  | jayadi |  | 2021-07-15 15:25:23 | 2021-10-22 16:04:24
9900253264 | R2275 | VALVE,GATE | 0000 | Stock | K77 | GEN | TMP | VALVE,GATE: 10IN;300;WCC;RF | VALVE: GATE, SIZE 10 IN, DESIGN RATING 300 PSI, CONNECTION RF FLANGE, BODY MATERIAL CAST STEEL ASTM A216-WCC | RAW | EA |  |  |  |  | jayadi |  | 2021-07-15 15:25:23 | 2021-10-08 20:08:07
9900253265 |  |  |  | Stock | K55 | GEN |  |  |  | RAW | EA |  |  |  |  | admin |  | 2021-07-15 15:25:23 | 2021-07-15 15:25:23
9900253266 | R0144 | BATTERY,STORAGE | 0000 | TMP | TMP | GEN | TMP | BATTERY,STORAGE: MTC FREE;12V;12AH;F2 | BATTERY: STORAGE, TYPE MAINTENANCE FREE, VOLTAGE 12V, AMP HOURS 12AH, CONNECTION FASTON TAB (TYPE F2), GROUP SIZE 151MM LG X 98MM W X 94MM H | QA1 | EA |  |  |  |  | dzikri | R07 | 2021-07-15 15:25:23 | 2021-10-10 23:22:50
9900253267 | R0144 | BATTERY,STORAGE | 0000 | TMP | TMP | GEN | TMP | BATTERY,STORAGE: MTC FREE;12V;17AH;M5 | BATTERY: STORAGE, TYPE MAINTENANCE FREE, VOLTAGE 12V, AMP HOURS 17AH, CONNECTION NB TERMINAL POST M5, GROUP SIZE 181MM LG X 76MM W X 167MM H | QA1 | EA |  |  |  |  | dzikri | R07 | 2021-07-15 15:25:23 | 2021-10-10 19:41:21
9900253269 |  |  |  | Stock | K77 | GEN |  |  |  | RAW | EA |  |  |  |  | admin |  | 2021-07-15 15:25:23 | 2021-07-15 15:25:23
9900253270 | R0293 | BREAKER,CIRCUIT | 0000 | Stock | K67 | GEN | TMP | BREAKER: MCCB;3P;400A;440V;65KA | BREAKER: CIRCUIT, TYPE MOULDED CASE (MCCB), VOLTAGE 440VAC, POLE 3 POLE, AMPERAGE 400A, INTERRUPT CAPACITY 65KA, FREQUENCY 50/60HZ, CIRCUIT PROTECTION TYPE MOTOR CIRCUIT PROTECTION, TERMINAL DATA SCREW CLAMP, STANDARDS IEC 60947-2, SPECIAL FEATURES C/W AUXILIARY SWITCH | QA1 | EA |  |  |  |  | dzikri |  | 2021-07-15 15:25:23 | 2021-11-11 10:26:08
9900253271 | R1365 | MOTOR,ELECTRIC AC | 0000 | Stock | K66 | GEN | TMP | MOTOR,AC: | MOTOR: ELECTRIC AC, | RAW | UN |  |  |  |  | jayadi |  | 2021-07-15 15:25:23 | 2021-10-31 19:42:56
9900253272 |  |  |  | Stock | K67 | GEN |  |  |  | RAW | UN |  |  |  |  | admin |  | 2021-07-15 15:25:23 | 2021-07-15 15:25:23
9900253273 |  |  |  | Stock | K31 | GEN |  |  |  | RAW | EA |  |  |  |  | admin |  | 2021-07-15 15:25:23 | 2021-07-15 15:25:23
9900253275 | 5574A | TUBE,METALLIC | 4710 | TMP | TMP | GEN | TMP | TUBE: | TUBE: METALLIC, CROSS SECTION ROUND, OUTSIDE DIAMETER 3/8IN, WALL THICKNESS 1.7MM, LENGTH 6M, CONSTRUCTION SEAMLESS, PRESSURE RATING 6500PSI, MATERIAL STAINLESS STEEL 316, MATERIAL STANDARD ASTM A269, OPERATING TEMPERATURE -28 TO 37DEG C | CAT | LG |  |  |  |  | syaiful |  | 2021-07-15 15:25:23 | 2021-07-28 12:31:51
9900253277 |  |  |  | Stock | K80 | GEN |  |  |  | RAW | EA |  |  |  |  | admin |  | 2021-07-15 15:25:23 | 2021-07-15 15:25:23
9900253278 | R2275 | VALVE,GATE | 0000 | TMP | TMP | GEN | TMP | VALVE,GATE: 10IN;600;WCB;RTJ;BB;BSF | VALVE: GATE, SIZE 10 IN, DESIGN RATING 600 PSI, CONNECTION RTJ FLANGE, BODY MATERIAL CAST STEEL ASTM A216-WCB, TRIM ASTM A216-WCB BONNET, TRIM SS 17-4 PH STEM, TRIM ASTM A105 + ENP SEAT, TRIM ASTM A216-WCB + ENP GATE, PORT FULL, TYPE THRU CONDUIT EXPANDING GATE, OPERATED GEAR, TEMPERATURE RATING -20 TO 550 DEG F, SOFTGOODS FILLED PTFE INSERT, STYLE BOLTED BONNET, STEM DESIGN RISING WITH BACK SEAT FEATURE, SPECIAL FEATURES API 6D | CAT | EA |  |  |  |  | aa52LvePHS |  | 2021-07-15 15:25:23 | 2021-08-24 23:08:00
9900253281 | R1325 | MATERIAL | 0000 | TMP | TMP | GEN | TMP | MATERIAL: GASKET;3X1270X1270MM | MATERIAL, TYPE GASKET, COMPOSITION NON ASBESTOS, SIZE 3MM THK X 1270MM W X 1270MM LG | CAT | SH |  |  |  |  | bursah |  | 2021-07-15 15:25:23 | 2021-09-03 18:55:03
9900253283 | R1325 | MATERIAL | 0000 | TMP | TMP | GEN | TMP | MATERIAL: GASKET;3X1200X1550MM | MATERIAL, TYPE GASKET, COMPOSITION NON ASBESTOS GRAPHITE, SIZE 3MM THK X 1200MM W X 1550MM LG | CAT | SH |  |  |  |  | bursah |  | 2021-07-15 15:25:23 | 2021-09-03 19:17:11
9900253284 | R1325 | MATERIAL | 0000 | TMP | TMP | GEN | TMP | MATERIAL: GASKET;3X1200X1270MM | MATERIAL, TYPE GASKET, COMPOSITION NON ASBESTOS INCLUD PTFE GYLON, SIZE 3MM THK X 1200MM W X 1270MM LG | CAT | SH |  |  |  |  | bursah |  | 2021-07-15 15:25:23 | 2021-09-03 18:56:02
9900253285 | R1325 | MATERIAL | 0000 | TMP | TMP | GEN | TMP | MATERIAL: GASKET;2X1265X1265MM | MATERIAL, TYPE GASKET, COMPOSITION NON ASBESTOS INCLUD PTFE GYLON, SIZE 2MM THK X 1265MM W X 1265MM LG | CAT | SH |  |  |  |  | bursah |  | 2021-07-15 15:25:23 | 2021-09-03 18:56:50
9900253287 | R1325 | MATERIAL | 0000 | TMP | TMP | GEN | TMP | MATERIAL: GASKET;1X1200X1200MM;N-ASB | MATERIAL, TYPE GASKET, COMPOSITION NON ASBESTOS FIBER-SBR BINDER, SIZE 1MM THK X 1200MM W X 1200MM LG | CAT | SH |  |  |  |  | bursah |  | 2021-07-15 15:25:23 | 2021-09-03 19:21:59
9900253291 | R0006 | ABRASIVE,ROLL | 0000 | Stock | K88 | GEN | TMP | ABRASIVE,ROLL: | ABRASIVE: ROLL, | RAW | RL |  |  |  |  | jayadi |  | 2021-07-15 15:25:23 | 2021-11-03 00:21:01
9900253292 |  |  |  | Stock | K58 | GEN |  |  |  | RAW | EA |  |  |  |  | admin |  | 2021-07-15 15:25:23 | 2021-07-15 15:25:23
9900253294 | R0152 | BEARING,BALL | 3110 | Stock | K58 | GEN | TMP | BEARING,BALL: DG;75X130X25MM;6215C3 | BEARING: BALL, TYPE DEEP GROOVE, NUMBER OF ROW SINGLE ROW, BORE DIAMETER 75MM, OUTSIDE DIAMETER 130MM, WIDTH 25MM, STYLE OPEN, CLEARANCE C3, CAGE MATERIAL PRESSED STEEL, BORE SHAPE CYLINDRICAL, BEARING CODE 6215C3 | QA | EA |  |  |  |  | dzikri | R04 | 2021-07-15 15:25:23 | 2021-07-22 17:55:22
9900253295 | R0152 | BEARING,BALL | 3110 | Stock | K58 | GEN | TMP | BEARING,BALL: AC;70X150X35MM;7314BECBM | BEARING: BALL, TYPE ANGULAR CONTACT, NUMBER OF ROW SINGLE ROW, BORE DIAMETER 70MM, OUTSIDE DIAMETER 150MM, WIDTH 35MM, STYLE OPEN, CAGE MATERIAL MACHINED BRASS, BORE SHAPE CYLINDRICAL, BEARING CODE 7314BECBM | QA | EA |  |  |  |  | dzikri | R04 | 2021-07-15 15:25:23 | 2021-07-22 19:02:33
9900253296 |  |  |  | Stock | K31 | GEN |  |  |  | RAW | SET |  |  |  |  | admin |  | 2021-07-15 15:25:23 | 2021-07-15 15:25:23
9900253297 | R0612 | COUPLING,SHAFT | 0000 | TMP | TMP | GEN | TMP | COUPLING,SHAFT: | COUPLING: SHAFT, TYPE FLEXIBLE DISC, BORE 1.623 IN, MATERIAL STAINLESS STEEL, EQUIPMENT NAME CENTRIFUGAL PUMP, EQUIPMENT TYPE/MODEL HHS-3X4X10, MANUFACTURER UNION PUMP, MANUFACTURER REFERENCE 9625NAE0D0L | CAT | EA |  |  |  |  | syaiful |  | 2021-07-15 15:25:23 | 2021-09-29 09:08:45
9900253299 |  |  |  | Stock | K76 | GEN |  |  |  | RAW | SET |  |  |  |  | admin |  | 2021-07-15 15:25:23 | 2021-07-15 15:25:23
9900253301 |  |  |  | Stock | K89 | GEN |  |  |  | RAW | DR |  |  |  |  | admin |  | 2021-07-15 15:25:23 | 2021-07-15 15:25:23
9900253302 | R0151 | BEARING | 0000 | TMP | TMP | GEN | TMP | BEARING: | BEARING, TYPE ASSEMBLY, SIZE 132MM ID X 172MM OD, USAGE DESIGN FCV, 20 IN X 400 PSI | CAT | EA |  |  |  |  | bursah |  | 2021-07-15 15:25:23 | 2021-11-11 16:58:26
9900253303 | R0158 | BEARING,ROLLER | 3110 | Stock | K58 | GEN | TMP | BEARING,RLR: NDL THR;130MM ID;AXK130170 | BEARING: ROLLER, TYPE NEEDLE THRUST, ROW SINGLE DIRECTION, INSIDE DIAMETER 130MM, OUTSIDE DIAMETER 170MM, WIDTH 5MM, CAGE MATERIAL PRESSED STEEL, STYLE OPEN, BEARING CODE AXK130170 | QA | EA |  |  |  |  | dzikri | R05 | 2021-07-15 15:25:23 | 2021-08-28 12:05:52
9900253304 | R2269 | VALVE,BALL | 0000 | Stock | K77 | GEN | TMP | VALVE,BALL: 4IN;150;RF | VALVE: BALL, SIZE 4 IN, DESIGN RATING 150 PSI, CONNECTION RF FLANGE | RAW | EA |  |  |  |  | jayadi |  | 2021-07-15 15:25:23 | 2021-10-22 10:29:48
9900253305 | R2271 | VALVE,BUTTERFLY | 0000 | Stock | K77 | GEN | TMP | VALVE,BUTTERFLY: 6IN;150;CF8M;LUG | VALVE: BUTTERFLY, SIZE 6 IN, DESIGN RATING 150 PSI, BODY MATERIAL STAINLESS STEEL 316 ASTM A351-CF8M, TRIM NOVEX SS316 SEAL RING, SHUTOFF CLASS IV, TRIM METAL BEARING, TRIM ASTM A351-CF8M DISC, TYPE LUG, SOFTGOODS GRAPHITE PACKING | QA | EA |  |  |  |  | jayadi |  | 2021-07-15 15:25:23 | 2021-10-22 20:28:33
9900253306 |  |  |  | Stock | K67 | GEN |  |  |  | RAW | EA |  |  |  |  | admin |  | 2021-07-15 15:25:23 | 2021-07-15 15:25:23
9900253311 | R2272 | VALVE,CHECK | 0000 | Stock | K77 | GEN | TMP | VALVE,CHECK: | VALVE: CHECK, | RAW | EA |  |  |  |  | jayadi |  | 2021-07-15 15:25:23 | 2021-10-26 10:32:15
9900253312 |  |  |  | Stock | K77 | GEN |  |  |  | RAW | EA |  |  |  |  | admin |  | 2021-07-15 15:25:23 | 2021-07-15 15:25:23
9900253315 |  |  |  | Stock | K58 | GEN |  |  |  | RAW | EA |  |  |  |  | admin |  | 2021-07-15 15:25:23 | 2021-07-15 15:25:23
9900253316 |  |  |  | Stock | K77 | GEN |  |  |  | RAW | EA |  |  |  |  | admin |  | 2021-07-15 15:25:23 | 2021-07-15 15:25:23
9900253318 |  |  |  | Stock | K76 | GEN |  |  |  | RAW | EA |  |  |  |  | admin |  | 2021-07-15 15:25:23 | 2021-07-15 15:25:23
9900253320 | R0586 | COOLER | 0000 | TMP | TMP | GEN | TMP | COOLER: OIL;HP PUMP;HDP-52;04-02198.0027 | COOLER, TYPE OIL, MATERIAL HASTELLOY, EQUIPMENT NAME HIGH PRESSURE PUMP, EQUIPMENT TYPE/MODEL HDP-52, MANUFACTURER HAMMELMANN, MANUFACTURER REFERENCE 04-02198.0027 | QA | EA |  |  |  |  | jayadi |  | 2021-07-15 15:25:23 | 2021-08-17 23:53:51
9900253322 | R1201 | KIT | 0000 | TMP | TMP | GEN | TMP | KIT: REPAIR;PUMP;CR1500W400-TC | KIT, TYPE REPAIR, EQUIPMENT NAME PUMP, EQUIPMENT TYPE/MODEL P1500W400CR-TC, MANUFACTURER WILLIAMS PUMPS, MANUFACTURER REFERENCE CR1500W400-TC | QA1 | EA |  |  |  |  | syaiful | R07 | 2021-07-15 15:25:23 | 2021-09-13 21:44:09
9900253323 | R1201 | KIT | 0000 | TMP | TMP | GEN | TMP | KIT: REPAIR;PUMP;RK750V400CR-TC | KIT, TYPE REPAIR, EQUIPMENT NAME PUMP, EQUIPMENT TYPE/MODEL P750V400CR-TC, MANUFACTURER WILLIAMS PUMPS, MANUFACTURER REFERENCE RK750V400CR-TC | QA1 | EA |  |  |  |  | syaiful | R07 | 2021-07-15 15:25:23 | 2021-09-13 21:43:52
9900253324 | R1201 | KIT | 0000 | TMP | TMP | GEN | TMP | KIT: REPAIR;PUMP;SK750V400-TC | KIT, TYPE REPAIR, EQUIPMENT NAME PUMP, EQUIPMENT TYPE/MODEL P750V400CR-TC, MANUFACTURER WILLIAMS PUMPS, MANUFACTURER REFERENCE SK750V400-TC | QA1 | EA |  |  |  |  | syaiful | R07 | 2021-07-15 15:25:23 | 2021-09-13 21:43:20
9900253325 | R1201 | KIT | 0000 | TMP | TMP | GEN | TMP | KIT: REPAIR;PUMP;RK500V225CR-TC | KIT, TYPE REPAIR, EQUIPMENT NAME PUMP, EQUIPMENT TYPE/MODEL P500V225CR-TC, MANUFACTURER WILLIAMS PUMPS, MANUFACTURER REFERENCE RK500V225CR-TC | QA1 | EA |  |  |  |  | syaiful | R07 | 2021-07-15 15:25:23 | 2021-09-13 21:55:39
9900253326 | R1201 | KIT | 0000 | TMP | TMP | GEN | TMP | KIT: REPAIR;PUMP;SK500V225-TC | KIT, TYPE REPAIR, EQUIPMENT NAME PUMP, EQUIPMENT TYPE/MODEL P500V225CR-TC, MANUFACTURER WILLIAMS PUMPS, MANUFACTURER REFERENCE SK500V225-TC | QA1 | EA |  |  |  |  | syaiful | R07 | 2021-07-15 15:25:23 | 2021-09-13 21:55:02
9900253327 |  |  |  | Stock | K58 | GEN |  |  |  | RAW | SET |  |  |  |  | admin |  | 2021-07-15 15:25:23 | 2021-07-15 15:25:23
9900253330 |  |  |  | Stock | K58 | GEN |  |  |  | RAW | EA |  |  |  |  | admin |  | 2021-07-15 15:25:23 | 2021-07-15 15:25:23
9900253331 | R1365 | MOTOR,ELECTRIC AC | 0000 | Stock | K66 | GEN | TMP | MOTOR,AC: | MOTOR: ELECTRIC AC, | RAW | UN |  |  |  |  | jayadi |  | 2021-07-15 15:25:23 | 2021-10-31 19:43:13
9900253332 | R0734 | DISC,VALVE | 0000 | Stock | K77 | GEN | TMP | DISC,VALVE: 20INX150;CS HT RESIST COATED | DISC: VALVE, VALVE SIZE 20 IN, PRESSURE RATING 150 PSI, MATERIAL CS WITH HIGH TEMPERATURE RESISTANT COATED | QA | EA |  |  |  |  | jayadi |  | 2021-07-15 15:25:23 | 2021-10-22 20:00:03
9900253333 |  |  |  | Stock | K77 | GEN |  |  |  | RAW | EA |  |  |  |  | admin |  | 2021-07-15 15:25:23 | 2021-07-15 15:25:23
9900253334 |  |  |  | Stock | K58 | GEN |  |  |  | RAW | SET |  |  |  |  | admin |  | 2021-07-15 15:25:23 | 2021-07-15 15:25:23
9900253335 |  |  |  | Stock | K58 | GEN |  |  |  | RAW | SET |  |  |  |  | admin |  | 2021-07-15 15:25:23 | 2021-07-15 15:25:23
9900253336 | R0152 | BEARING,BALL | 3110 | Stock | K58 | GEN | TMP | BEARING,BALL: DG;20X52X15MM;6304 | BEARING: BALL, TYPE DEEP GROOVE, NUMBER OF ROW SINGLE ROW, BORE DIAMETER 20MM, OUTSIDE DIAMETER 52MM, WIDTH 15MM, STYLE OPEN, CAGE MATERIAL PRESSED STEEL, BORE SHAPE CYLINDRICAL, BEARING CODE 6304 | QA | EA |  |  |  |  | dzikri | R04 | 2021-07-15 15:25:23 | 2021-07-22 18:02:39
9900253337 | R0152 | BEARING,BALL | 3110 | Stock | K58 | GEN | TMP | BEARING,BALL: TH;15X32X12MM;51202 | BEARING: BALL, TYPE THRUST, NUMBER OF ROW SINGLE DIRECTION, BORE DIAMETER 15MM, OUTSIDE DIAMETER 32MM, WIDTH 12MM, STYLE OPEN, CAGE MATERIAL PRESSED STEEL, BORE SHAPE CYLINDRICAL, BEARING CODE 51202 | QA1 | EA |  |  |  |  | dzikri | R07 | 2021-07-15 15:25:23 | 2021-09-28 00:30:01
9900253338 | R0814 | ELIMINATOR | 0000 | TMP | TMP | GEN | TMP | ELIMINATOR: | ELIMINATOR, TYPE RETAINER SUPPORT, EQUIPMENT NAME STEAM TURBIN, EQUIPMENT TYPE/MODEL 2X9 STAGE, ADDITIONAL EQUIPMENT DATA ITEM NO.B72246, MANUFACTURER FUJIELECTRIC, MANUFACTURER REFERENCE DWG:96-4686 | CAT | EA |  |  |  |  | bursah |  | 2021-07-15 15:25:23 | 2021-11-09 19:18:45
9900253339 |  |  |  | Stock | K59 | GEN |  |  |  | RAW | EA |  |  |  |  | admin |  | 2021-07-15 15:25:23 | 2021-07-15 15:25:23
9900253340 | R0158 | BEARING,ROLLER | 3110 | Stock | K58 | GEN | TMP | BEARING,RLR: TPR;HH221434-HH221410 | BEARING: ROLLER, TYPE TAPERED, ROW SINGLE, INSIDE DIAMETER 88.9MM, OUTSIDE DIAMETER 190.5MM, WIDTH 57.15MM, CAGE MATERIAL PRESSED STEEL, STYLE OPEN, BEARING CODE HH221434-HH221410 | QA | SET |  |  |  |  | dzikri | R05 | 2021-07-15 15:25:23 | 2021-08-28 12:06:07
9900253341 | R0158 | BEARING,ROLLER | 3110 | Stock | K58 | GEN | TMP | BEARING,RLR: TPR;HH221434-HH221410 | BEARING: ROLLER, TYPE TAPERED, ROW SINGLE, INSIDE DIAMETER 88.9MM, OUTSIDE DIAMETER 190.5MM, WIDTH 57.15MM, CAGE MATERIAL PRESSED STEEL, STYLE OPEN, BEARING CODE HH221434-HH221410 | QA | SET |  |  |  |  | dzikri | R05 | 2021-07-15 15:25:23 | 2021-08-28 12:06:14
9900253342 | R0158 | BEARING,ROLLER | 3110 | Stock | K58 | GEN | TMP | BEARING,RLR: 139.7MM ID;99550-99100 | BEARING: ROLLER, TYPE TAPERED CONE & CUP, ROW SINGLE, INSIDE DIAMETER 139.7MM, OUTSIDE DIAMETER 254MM, WIDTH 66.675MM, CAGE MATERIAL PRESSED STEEL, STYLE OPEN, BEARING CODE 99550-99100 | CAT | EA |  |  |  |  | bursah |  | 2021-07-15 15:25:23 | 2021-11-09 20:43:43
9900253343 | R0158 | BEARING,ROLLER | 3110 | Stock | K58 | GEN | TMP | BEARING,RLR: 139.7MM ID;99550-99100 | BEARING: ROLLER, TYPE TAPERED CONE & CUP, ROW SINGLE, INSIDE DIAMETER 139.7MM, OUTSIDE DIAMETER 254MM, WIDTH 66.675MM, CAGE MATERIAL PRESSED STEEL, STYLE OPEN, BEARING CODE 99550-99100 | CAT | EA |  |  |  |  | syaiful |  | 2021-07-15 15:25:23 | 2021-11-10 09:12:22
9900253345 | R2016 | STEM,VALVE | 0000 | TMP | TMP | GEN | TMP | STEM,VALVE: GLOBE ED;2IN;1V6575X0052 | STEM: VALVE, VALVE STYLE GLOBE VALVE ED, VALVE SIZE 2 IN, DIAMETER 1/2 IN, MATERIAL STAINLESS STEEL 416 HARDENED, SPECIAL FEATURES WITH PLUG, BALLANCED, MANUFACTURER FISHER, MANUFACTURER REFERENCE 1V6575X0052 | QA1 | EA |  |  |  |  | syaiful |  | 2021-07-15 15:25:23 | 2021-11-09 08:25:26
9900253346 |  |  |  | Stock | K59 | GEN |  |  |  | RAW | SET |  |  |  |  | admin |  | 2021-07-15 15:25:23 | 2021-07-15 15:25:23
9900253349 | R2016 | STEM,VALVE | 0000 | TMP | TMP | GEN | TMP | STEM,VALVE: GLOBE ET;2IN;1V6575X0062 | STEM: VALVE, VALVE STYLE GLOBE VALVE ET, VALVE SIZE 2 IN, DIAMETER 1/2 IN, MATERIAL STAINLESS STEEL 316, SPECIAL FEATURES WITH PLUG, MANUFACTURER FISHER, MANUFACTURER REFERENCE 1V6575X0062 | QA1 | EA |  |  |  |  | syaiful |  | 2021-07-15 15:25:23 | 2021-11-09 08:26:31
9900253350 | R0271 | BOOTS | 0000 | Stock | K96 | GEN | TMP | BOOTS: SAFETY;PULL-ON;23CM;SIZE 14;BROWN | BOOTS, TYPE SAFETY, STEEL TOE CAP, HEIGHT 23CM, SIZE 14, COLOR BROWN, MATERIAL FULL GRAIN LEATHER, CLOSURE TYPE PULL-ON, ENVIRONMENTAL PROTECTION PROTECTED THE WHOLE FINGERS, OIL, ACID AND CHEMICAL RESISTANT, STANDARDS EN ISO 20345 | QA | PAA |  |  |  |  | jayadi | R07 | 2021-07-15 15:25:23 | 2021-10-10 18:50:22
9900253351 | R0271 | BOOTS | 0000 | Stock | K96 | GEN | TMP | BOOTS: SAFETY;PULL-ON;23CM;SIZE 6;BROWN | BOOTS, TYPE SAFETY, STEEL TOE CAP, HEIGHT 23CM, SIZE 6, COLOR BROWN, MATERIAL FULL GRAIN LEATHER, CLOSURE TYPE PULL-ON, ENVIRONMENTAL PROTECTION PROTECTED THE WHOLE FINGERS, OIL, ACID AND CHEMICAL RESISTANT, STANDARDS EN ISO 20345 | QA | PAA |  |  |  |  | jayadi | R07 | 2021-07-15 15:25:23 | 2021-10-10 18:49:31
9900253352 | R0271 | BOOTS | 0000 | Stock | K96 | GEN | TMP | BOOTS: SAFETY;PULL-ON;23CM;SIZE 11;BROWN | BOOTS, TYPE SAFETY, STEEL TOE CAP, HEIGHT 23CM, SIZE 11, COLOR BROWN, MATERIAL FULL GRAIN LEATHER, CLOSURE TYPE PULL-ON, ENVIRONMENTAL PROTECTION PROTECTED THE WHOLE FINGERS, OIL, ACID AND CHEMICAL RESISTANT, STANDARDS EN ISO 20345 | QA | PAA |  |  |  |  | jayadi | R07 | 2021-07-15 15:25:23 | 2021-10-10 18:50:46
9900253353 | R0271 | BOOTS | 0000 | Stock | K96 | GEN | TMP | BOOTS: SAFETY;PULL-ON;23CM;SIZE 12;BROWN | BOOTS, TYPE SAFETY, STEEL TOE CAP, HEIGHT 23CM, SIZE 12, COLOR BROWN, MATERIAL FULL GRAIN LEATHER, CLOSURE TYPE PULL-ON, ENVIRONMENTAL PROTECTION PROTECTED THE WHOLE FINGERS, OIL, ACID AND CHEMICAL RESISTANT, STANDARDS EN ISO 20345 | QA | PAA |  |  |  |  | jayadi | R07 | 2021-07-15 15:25:23 | 2021-10-10 18:51:03
9900253354 | R2016 | STEM,VALVE | 0000 | TMP | TMP | GEN | TMP | STEM,VALVE: GLOBE ET;2IN;11A5324X022 | STEM: VALVE, VALVE STYLE GLOBE VALVE ET, VALVE SIZE 2 IN, DIAMETER 1/2 IN, MATERIAL STAINLESS STEEL 316+COCR-A, SPECIAL FEATURES WITH PLUG, MANUFACTURER FISHER, MANUFACTURER REFERENCE 11A5324X022 | QA1 | EA |  |  |  |  | syaiful |  | 2021-07-15 15:25:23 | 2021-11-09 08:27:50
9900253355 | R2016 | STEM,VALVE | 0000 | TMP | TMP | GEN | TMP | STEM,VALVE: GLOBE ET;3IN;1V6579X0112 | STEM: VALVE, VALVE STYLE GLOBE VALVE ET, VALVE SIZE 3 IN, DIAMETER 1/2 IN, MATERIAL STAINLESS STEEL 316+COCR-A, SPECIAL FEATURES WITH PLUG, MANUFACTURER FISHER, MANUFACTURER REFERENCE 1V6579X0112 | QA1 | EA |  |  |  |  | syaiful |  | 2021-07-15 15:25:23 | 2021-11-09 08:28:21
9900253356 | R1443 | O-RING | 5331 | Stock | K85 | GEN | TMP | O-RING: BONNET:CTRL VALVE;357 2IN | O-RING, TYPE VALVE BONNET, EQUIPMENT NAME CONTROL VALVE, EQUIPMENT TYPE/MODEL 357, 2 IN, MANUFACTURER FISHER, MANUFACTURER REFERENCE 1F9141X0042 | QA | EA |  |  |  |  | syaiful | R06 | 2021-07-15 15:25:23 | 2021-09-03 13:56:51
9900253357 |  |  |  | Stock | K58 | GEN |  |  |  | RAW | EA |  |  |  |  | admin |  | 2021-07-15 15:25:23 | 2021-07-15 15:25:23
9900253358 |  |  |  | Stock | K58 | GEN |  |  |  | RAW | EA |  |  |  |  | admin |  | 2021-07-15 15:25:23 | 2021-07-15 15:25:23
9900253359 |  |  |  | Stock | K58 | GEN |  |  |  | RAW | EA |  |  |  |  | admin |  | 2021-07-15 15:25:23 | 2021-07-15 15:25:23
9900253360 | R1549 | PLATE,METAL | 0000 | TMP | TMP | GEN | TMP | PLATE: 6X1200X2400MM;A36/SS400 | PLATE: METAL, SIZE 6MM T X 1200MM W X 2400MM L, MATERIAL CARBON STEEL, WEIGHT 140 KG, SPECIFICATION ASTM A36/JIS G3101, GRADE SS400 | QA | SH | NON FABRICATION | NON BOM | NON CRITICAL |  | jayadi | R04 | 2021-07-15 15:25:23 | 2021-08-16 00:48:36
9900253362 | R1549 | PLATE,METAL | 0000 | TMP | TMP | GEN | TMP | PLATE: 6X1200X2400MM;A36/SS400 | PLATE: METAL, SIZE 6MM T X 1200MM W X 2400MM L, MATERIAL CARBON STEEL, WEIGHT 140 KG, SPECIFICATION ASTM A36/JIS G3101, GRADE SS400 | QA | SH | NON FABRICATION | NON BOM | NON CRITICAL |  | jayadi | R04 | 2021-07-15 15:25:23 | 2021-08-16 00:49:07
9900253365 |  |  |  | Stock | K73 | GEN |  |  |  | RAW | EA |  |  |  |  | admin |  | 2021-07-15 15:25:23 | 2021-07-15 15:25:23
9900253366 |  |  |  | Stock | K76 | GEN |  |  |  | RAW | EA |  |  |  |  | admin |  | 2021-07-15 15:25:23 | 2021-07-15 15:25:23
9900253368 | R1443 | O-RING | 5331 | Stock | K85 | GEN | TMP | O-RING: CTRL VALVE;357 2IN;1K7561X0012 | O-RING, TYPE STEM/ACTUATOR, EQUIPMENT NAME CONTROL VALVE, EQUIPMENT TYPE/MODEL 357, 2 IN, MANUFACTURER FISHER, MANUFACTURER REFERENCE 1K7561X0012 | QA | EA |  |  |  |  | syaiful | R06 | 2021-07-15 15:25:23 | 2021-10-06 23:48:59
9900253369 | R1568 | PLUG,VALVE | 0000 | TMP | TMP | GEN | TMP | PLUG,VALVE: | PLUG: VALVE, VALVE SIZE 2 IN, MATERIAL STAINLESS STEEL 416, SPECIAL FEATURES MICRO-FORM, EQUIPMENT NAME CONTROL VALVE, EQUIPMENT TYPE/MODEL 357-2 IN, MANUFACTURER FISHER, MANUFACTURER REFERENCE 22B3497X012 | CAT | EA |  |  |  |  | syaiful |  | 2021-07-15 15:25:23 | 2021-08-28 20:11:02
9900253371 | R1740 | RING | 0000 | TMP | TMP | GEN | TMP | RING: SEAT;CTRL VALVE;357-2;39B2844X012 | RING, TYPE VALVE SEAT, MATERIAL STAINLESS STEEL 17-4PH, SPECIAL FEATURES 1-1/2 IN DIA PORT, EQUIPMENT NAME CONTROL VALVE, EQUIPMENT TYPE/MODEL 357, 2 IN, MANUFACTURER FISHER, MANUFACTURER REFERENCE 39B2844X012 | QA1 | EA |  |  |  |  | syaiful |  | 2021-07-15 15:25:23 | 2021-10-22 19:20:08
9900253372 | R0151 | BEARING | 0000 | TMP | TMP | GEN | TMP | BEARING: SHAFT;PD PUMP;32053 | BEARING, USAGE DESIGN SHAFT INPUT, EQUIPMENT NAME POSITIVE DISPLACEMENT PUMP, MANUFACTURER DETROIT, MANUFACTURER REFERENCE 32053 | QA | EA |  |  |  |  | bursah | R06 | 2021-07-15 15:25:23 | 2021-10-13 19:29:09
9900253373 |  |  |  | Stock | K58 | GEN |  |  |  | RAW | EA |  |  |  |  | admin |  | 2021-07-15 15:25:23 | 2021-07-15 15:25:23
9900253374 | R1201 | KIT | 0000 | TMP | TMP | GEN | TMP | KIT: REPAIR;CTRL VALVE;357-2;R357XPTFE12 | KIT, TYPE REPAIR, CONTAINS A O-RING 1F9141X0042, CONTAINS B PACKING SET 12A9016X012, CONTAINS C O-RING 12B3522X012, CONTAINS D WIPER LOWER 15A9637X012, EQUIPMENT NAME CONTROL VALVE, EQUIPMENT TYPE/MODEL 357-2 IN, MANUFACTURER FISHER, MANUFACTURER REFERENCE R357XPTFE12 | QA1 | SET |  |  |  |  | syaiful | R07 | 2021-07-15 15:25:23 | 2021-09-04 21:57:48
9900253375 | R0205 | BLADE,FAN | 0000 | TMP | TMP | GEN | TMP | BLADE,FAN: | BLADE: FAN, TYPE ANTI STATIC BLADE IMPELLER, EQUIPMENT NAME ENGINE, EQUIPMENT TYPE/MODEL 12VA-061212, EQUIPMENT SERIAL NUMBER 431149, MANUFACTURER PEERLESS PUMP, MANUFACTURER REFERENCE 5142040 | CAT | EA |  |  |  |  | bursah |  | 2021-07-15 15:25:23 | 2021-10-05 19:16:23
9900253376 | R0330 | BUSHING | 0000 | TMP | TMP | GEN | TMP | BUSHING: SLEEVE;SS303;1F262035032 | BUSHING, TYPE SLEEVE, MATERIAL STAINLESS STEEL 303, EQUIPMENT NAME PRESSURE REDUCING REGULATOR, EQUIPMENT TYPE/MODEL 310A-32A-1 IN, MANUFACTURER FISHER, MANUFACTURER REFERENCE 1F262035032 | QA1 | EA |  |  |  |  | syaiful |  | 2021-07-15 15:25:23 | 2021-08-29 15:00:16
9900253377 | R1826 | SEAL | 0000 | TMP | TMP | GEN | TMP | SEAL: | SEAL, USAGE DESIGN ROTATING CRANK SHAFT REAR, EQUIPMENT NAME PD PUMP, MANUFACTURER DETROIT, MANUFACTURER REFERENCE 23501544 | CAT | EA |  |  |  |  | bursah |  | 2021-07-15 15:25:23 | 2021-09-21 22:26:18
9900253378 | R1826 | SEAL | 0000 | TMP | TMP | GEN | TMP | SEAL: | SEAL, USAGE DESIGN CRANK SHAFT FRONT, EQUIPMENT NAME PD PUMP, MANUFACTURER DETROIT, MANUFACTURER REFERENCE 8VF070900 | CAT | EA |  |  |  |  | bursah |  | 2021-07-15 15:25:23 | 2021-09-21 21:58:58
9900253379 |  |  |  | Stock | K58 | GEN |  |  |  | RAW | EA |  |  |  |  | admin |  | 2021-07-15 15:25:23 | 2021-07-15 15:25:23
9900253380 | R1442 | ORIFICE | 0000 | TMP | TMP | GEN | TMP | ORIFICE: | ORIFICE, TYPE ASSEMBLY, MATERIAL STAINLESS STEEL 416, EQUIPMENT NAME PRESSURE REDUCING REGULATOR, EQUIPMENT TYPE/MODEL 310A-1 IN, MANUFACTURER FISHER, MANUFACTURER REFERENCE 1R7430000A2 | CAT | EA |  |  |  |  | syaiful |  | 2021-07-15 15:25:23 | 2021-08-28 19:34:34
9900253381 | R0877 | FILTER,FUEL | 0000 | TMP | TMP | GEN | TMP | FILTER,FUEL: SPIN;93X200MM;1-12UN;CL;25U | FILTER: FUEL, TYPE SPIN-ON, SIZE 93MM OD X 200MM LG, ELEMENT MATERIAL CELLULOSE, FILTERING RETENTION 25UM, HOUSING MATERIAL METAL, CONNECTION 1 IN-12 UN | QA | EA |  |  |  |  | dzikri | R06 | 2021-07-15 15:25:23 | 2021-10-02 19:26:15
9900253383 |  |  |  | Stock | K58 | GEN |  |  |  | RAW | EA |  |  |  |  | admin |  | 2021-07-15 15:25:23 | 2021-07-15 15:25:23
9900253384 | R1442 | ORIFICE | 0000 | TMP | TMP | GEN | TMP | ORIFICE: | ORIFICE, TYPE BLEED, MATERIAL STAINLESS STEEL 316, EQUIPMENT NAME PRESSURE REDUCING REGULATOR, EQUIPMENT TYPE/MODEL 310A-1 IN, MANUFACTURER FISHER, MANUFACTURER REFERENCE 1R743835162 | CAT | EA |  |  |  |  | syaiful |  | 2021-07-15 15:25:23 | 2021-08-28 19:35:47
9900253385 | R1201 | KIT | 0000 | TMP | TMP | GEN | TMP | KIT: REPAIR;310A-1IN;R310X000012 | KIT, TYPE REPAIR, CONTAINS A DIAPHRAGM 1R747299982, CONTAINS B O-RING 1E736906992, CONTAINS C WASHER PLATE 1J186999012, CONTAINS D WIPER RING 1R748204152, CONTAINS E BACKUP RING 1V435606242, CONTAINS F DISK 10A8224X012, CONTAINS X BODY GASKET 11A6853X012, EQUIPMENT NAME PRESSURE REDUCING REGULATOR, EQUIPMENT TYPE/MODEL 310A-1 IN, MANUFACTURER FISHER, MANUFACTURER REFERENCE R310X000012 | QA1 | SET |  |  |  |  | syaiful | R07 | 2021-07-15 15:25:23 | 2021-09-04 21:57:55
9900253386 | R1201 | KIT | 0000 | TMP | TMP | GEN | TMP | KIT: REPAIR;310A-32A-1IN;R32AX000012 | KIT, TYPE REPAIR, CONTAINS A GASKET COMPOSITION, CONTAINS B DIAPHRAGM, CONTAINS C 6EA O-RING, CONTAINS D WASHER PLATE, CONTAINS E VALVE DISK ASSEMBLY , CONTAINS F PISTON SEAT ASSEMBLY, EQUIPMENT NAME PRESSURE REDUCING REGULATOR, EQUIPMENT TYPE/MODEL 310A-32A-1 IN, MANUFACTURER FISHER, MANUFACTURER REFERENCE R32AX000012 | QA1 | SET |  |  |  |  | syaiful | R07 | 2021-07-15 15:25:23 | 2021-09-04 21:58:00
9900253387 | R0019 | ADAPTER | 0000 | TMP | TMP | GEN | TMP | ADAPTER: EXHAUST;ENGINE;3406B;3N3015 | ADAPTER, TYPE EXHAUST FITTING GROUP, EQUIPMENT NAME DIESEL ENGINE, EQUIPMENT TYPE/MODEL 3406B, EQUIPMENT SERIAL NUMBER 6TB145953, MANUFACTURER CATERPILLAR, MANUFACTURER REFERENCE 3N3015 | QA1 | EA |  |  |  |  | dzikri |  | 2021-07-15 15:25:23 | 2021-10-31 08:34:51
9900253388 | R1201 | KIT | 0000 | TMP | TMP | GEN | TMP | KIT: REPAIR;STM-1/2;CTRL VLV;RDXCNTRM132 | KIT, TYPE REPAIR, APPLICATION STEM 1/2 IN, CONTAINS A GASKET 1B198236042, CONTAINS B GASKET 1B198636042, CONTAINS C PACKING, V-RING 1C752601012, CONTAINS D PACKING ADAPTOR 1F124401012, CONTAINS E PACKING ADAPTOR FEM1F12480101, EQUIPMENT NAME GLOBE CONTROL VALVE, EQUIPMENT TYPE/MODEL D-1 IN, MANUFACTURER FISHER, MANUFACTURER REFERENCE RDXCNTRM132 | QA1 | KI |  |  |  |  | syaiful | R07 | 2021-07-15 15:25:23 | 2021-09-13 19:18:09
9900253389 |  |  |  | Stock | K58 | GEN |  |  |  | RAW | EA |  |  |  |  | admin |  | 2021-07-15 15:25:23 | 2021-07-15 15:25:23
9900253390 | R1532 | PIPE | 0000 | TMP | TMP | GEN | TMP | PIPE: EXH;PUMP | PIPE, SIZE 6 IN, USAGE DESIGN EXHAUST, EQUIPMENT NAME WELLPAD SUMP PUMP, EQUIPMENT TYPE/MODEL 3116D | CAT | EA |  |  |  | Masa Donaldson membuat PUMP? P/N or DWG mana? | bursah |  | 2021-07-15 15:25:23 | 2021-08-22 15:26:04
9900253391 | R1201 | KIT | 0000 | TMP | TMP | GEN | TMP | KIT: REPAIR;STM 1/4;CTRL VLV;RDXCNTRM112 | KIT, TYPE REPAIR, APPLICATION STEM 1/4 IN, CONTAINS A GASKET 1B198236042, CONTAINS B GASKET 1B198636042, CONTAINS C PACKING, O-RING 1C752601012, CONTAINS D PACKING ADAPTOR 1F124401012, CONTAINS E PACKING ADAPTOR FEM1F124801012, EQUIPMENT NAME GLOBE CONTROL VALVE, EQUIPMENT TYPE/MODEL D-1 IN, MANUFACTURER FISHER, MANUFACTURER REFERENCE RDXCNTRM112 | QA1 | KI |  |  |  |  | syaiful | R07 | 2021-07-15 15:25:23 | 2021-09-13 19:21:14
9900253393 | R2230 | TUBE | 0000 | TMP | TMP | OEM | TMP | TUBE: ENGINE;3406;CAT;7C5098 | TUBE, EQUIPMENT NAME DIESEL ENGINE, EQUIPMENT TYPE/MODEL 3406, MANUFACTURER CATERPILLAR, MANUFACTURER REFERENCE 7C5098 | QA1 | EA |  |  |  |  | bursah |  | 2021-07-15 15:25:23 | 2021-10-29 17:47:43
9900253395 | R0034 | ADAPTER,TUBE TO HOSE | 0000 | TMP | TMP | GEN | TMP | ADAPTER,TUBE-HOSE: | ADAPTER: TUBE TO HOSE, EQUIPMENT NAME DIESEL ENGINE, EQUIPMENT TYPE/MODEL 3406B, MANUFACTURER CATERPILLAR, MANUFACTURER REFERENCE 1S0666 | QA1 | EA |  |  |  |  | aa52LvePHS |  | 2021-07-15 15:25:23 | 2021-10-31 08:33:44
9900253396 | R0949 | GASKET SET | 0000 | TMP | TMP | GEN | TMP | GASKET SET: | GASKET SET, NUMBER OF PIECES SET OF 6EA, EQUIPMENT NAME GLOBE VALVE, EQUIPMENT TYPE/MODEL ET-1-1/2 IN, MANUFACTURER FISHER, MANUFACTURER REFERENCE RGASKETX242 | CAT | SET |  |  |  |  | syaiful |  | 2021-07-15 15:25:23 | 2021-09-09 10:50:57
9900253397 | R1106 | HOSE,HYDRAULIC | 0000 | TMP | TMP | GEN | TMP | HOSE,HYD: CAT;ENGINE;3406B;7D9052 | HOSE: HYDRAULIC, MATERIAL SYNTHETIC RUBBER, EQUIPMENT NAME DIESEL ENGINE, EQUIPMENT TYPE/MODEL 3406B, EQUIPMENT SERIAL NUMBER 6TB145953, MANUFACTURER CATERPILLAR, MANUFACTURER REFERENCE 7D9052 | QA | EA |  |  |  |  | aa52LvePHS | R05 | 2021-07-15 15:25:23 | 2021-09-04 19:24:57
9900253398 | R1106 | HOSE,HYDRAULIC | 0000 | TMP | TMP | GEN | TMP | HOSE,HYD: CAT;ENGINE;3406B;3P6048 | HOSE: HYDRAULIC, MATERIAL SYNTHETIC RUBBER, EQUIPMENT NAME DIESEL ENGINE, EQUIPMENT TYPE/MODEL 3406B, EQUIPMENT SERIAL NUMBER 6TB145953, MANUFACTURER CATERPILLAR, MANUFACTURER REFERENCE 3P6048 | QA | EA |  |  |  |  | aa52LvePHS | R05 | 2021-07-15 15:25:23 | 2021-09-04 19:25:05
9900253399 | R2016 | STEM,VALVE | 0000 | TMP | TMP | GEN | TMP | STEM,VALVE: GLOBE ET;1-1/2IN;1V6571X0042 | STEM: VALVE, VALVE STYLE GLOBE VALVE ET, VALVE SIZE 1-1/2 IN, DIAMETER 3/8 IN, MATERIAL STAINLESS STEEL 416 HARDENED, SPECIAL FEATURES WITH PLUG, BALLANCED, MANUFACTURER FISHER, MANUFACTURER REFERENCE 1V6571X0042 | QA1 | EA |  |  |  |  | syaiful |  | 2021-07-15 15:25:23 | 2021-11-09 08:30:43
9900253401 | R1101 | HOSE | 0000 | TMP | TMP | GEN | TMP | HOSE: FUEL LINE;CAT;ENGINE;3406;2V4819 | HOSE, TYPE FUEL LINE, EQUIPMENT NAME DIESEL ENGINE, EQUIPMENT TYPE/MODEL 3406, MANUFACTURER CATERPILLAR, MANUFACTURER REFERENCE 2V4819 | QA | EA |  |  |  |  | syaiful |  | 2021-07-15 15:25:23 | 2021-11-11 19:04:52
9900253403 | R1106 | HOSE,HYDRAULIC | 0000 | TMP | TMP | GEN | TMP | HOSE,HYD: CAT;ENGINE;3406B;5N5646 | HOSE: HYDRAULIC, MATERIAL SYNTHETIC RUBBER, EQUIPMENT NAME DIESEL ENGINE, EQUIPMENT TYPE/MODEL 3406B, EQUIPMENT SERIAL NUMBER 6TB145953, MANUFACTURER CATERPILLAR, MANUFACTURER REFERENCE 5N5646 | QA | EA |  |  |  |  | aa52LvePHS | R05 | 2021-07-15 15:25:23 | 2021-09-04 19:25:16
9900253404 | R1568 | PLUG,VALVE | 0000 | TMP | TMP | GEN | TMP | PLUG,VALVE: | PLUG: VALVE, EQUIPMENT NAME GLOBE VALVE, EQUIPMENT TYPE/MODEL ET-1-1/2 IN, MANUFACTURER FISHER, MANUFACTURER REFERENCE 20B9389X022 | CAT | EA |  |  |  |  | syaiful |  | 2021-07-15 15:25:23 | 2021-09-09 20:00:11
9900253405 | R1740 | RING | 0000 | TMP | TMP | GEN | TMP | RING: SEAT;GLOBE VALVE;1-1/2;1U222046172 | RING, TYPE VALVE SEAT, MATERIAL STAINLESS STEEL 416, EQUIPMENT NAME GLOBE CONTROL VALVE, EQUIPMENT TYPE/MODEL ET, 1-1/2 IN, MANUFACTURER FISHER, MANUFACTURER REFERENCE 1U222046172 | QA1 | EA |  |  |  |  | syaiful |  | 2021-07-15 15:25:23 | 2021-10-22 19:33:44
9900253407 |  |  |  | Stock | K58 | GEN |  |  |  | RAW | EA |  |  |  |  | admin |  | 2021-07-15 15:25:23 | 2021-07-15 15:25:23
9900253408 | R1201 | KIT | 0000 | TMP | TMP | GEN | TMP | KIT: REPAIR;STM-1/2;CTRL VLV;RDX0000CN22 | KIT, TYPE REPAIR, APPLICATION STEM 1/2 IN, CONTAINS A GASKET 1B198436042, CONTAINS B GASKET 1B198836042, CONTAINS C PACKING, V-RING 1C752701012, CONTAINS D PACKING ADAPTOR 1F124301012, CONTAINS E PACKING ADAPTOR FEM1F124701012, EQUIPMENT NAME GLOBE CONTROL VALVE, EQUIPMENT TYPE/MODEL D-2 IN, MANUFACTURER FISHER, MANUFACTURER REFERENCE RDX0000CN22 | QA1 | KI |  |  |  |  | syaiful | R07 | 2021-07-15 15:25:23 | 2021-09-13 19:21:36
9900253410 |  |  |  | Stock | K58 | GEN |  |  |  | RAW | EA |  |  |  |  | admin |  | 2021-07-15 15:25:23 | 2021-07-15 15:25:23
9900253411 | R1740 | RING | 0000 | TMP | TMP | GEN | TMP | RING: SEAT;GLOBE VALVE;D-2IN;2B5110X0012 | RING, TYPE VALVE SEAT, MATERIAL STAINLESS STEEL 316, SPECIAL FEATURES 1 IN DIA PORT, EQUIPMENT NAME GLOBE CONTROL VALVE, EQUIPMENT TYPE/MODEL D-2 IN, MANUFACTURER FISHER, MANUFACTURER REFERENCE 2B5110X0012 | QA1 | EA |  |  |  |  | syaiful |  | 2021-07-15 15:25:23 | 2021-10-22 19:33:15
9900253412 |  |  |  | Stock | K58 | GEN |  |  |  | RAW | EA |  |  |  |  | admin |  | 2021-07-15 15:25:23 | 2021-07-15 15:25:23
9900253413 |  |  |  | Stock | K58 | GEN |  |  |  | RAW | EA |  |  |  |  | admin |  | 2021-07-15 15:25:23 | 2021-07-15 15:25:23
9900253414 | R2230 | TUBE | 0000 | TMP | TMP | GEN | TMP | TUBE: ENGINE;3406B;CAT;2W7289 | TUBE, EQUIPMENT NAME DIESEL ENGINE, EQUIPMENT TYPE/MODEL 3406B, EQUIPMENT SERIAL NUMBER 6TB145953, MANUFACTURER CATERPILLAR, MANUFACTURER REFERENCE 2W7289 | QA1 | EA |  |  |  |  | aa52LvePHS |  | 2021-07-15 15:25:23 | 2021-10-29 17:51:04
9900253415 | R0170 | BELT,V | 0000 | TMP | TMP | GEN | TMP | BELT,V: COGGED;ENGINE;3406B;4N8216 | BELT: V, TYPE COGGED, EQUIPMENT NAME DIESEL ENGINE, EQUIPMENT TYPE/MODEL 3406B, EQUIPMENT SERIAL NUMBER 6TB145953, MANUFACTURER CATERPILLAR, MANUFACTURER REFERENCE 4N8216 | QA | EA |  |  |  |  | aa52LvePHS | R05 | 2021-07-15 15:25:23 | 2021-08-27 01:21:01
9900253416 | R0379 | CAPACITOR | 0000 | TMP | TMP | OEM | TMP | CAPACITOR: | CAPACITOR, EQUIPMENT NAME ENGINE, EQUIPMENT TYPE/MODEL 3406, MANUFACTURER CATERPILLAR, MANUFACTURER REFERENCE 6T4117 | CAT | EA |  |  |  |  | bursah |  | 2021-07-15 15:25:23 | 2021-08-22 19:13:22
9900253417 | R0019 | ADAPTER | 0000 | TMP | TMP | GEN | TMP | ADAPTER: ENGINE;3406B;4N7796 | ADAPTER, EQUIPMENT NAME DIESEL ENGINE, EQUIPMENT TYPE/MODEL 3406B, EQUIPMENT SERIAL NUMBER 6TB145953, MANUFACTURER CATERPILLAR, MANUFACTURER REFERENCE 4N7796 | QA1 | EA |  |  |  |  | jayadi |  | 2021-07-15 15:25:23 | 2021-10-31 08:32:46
9900253418 | R0949 | GASKET SET | 0000 | TMP | TMP | GEN | TMP | GASKET SET: | GASKET SET, | RAW | KI |  |  |  |  | jayadi |  | 2021-07-15 15:25:23 | 2021-11-04 15:38:43
9900253419 |  |  |  | Stock | K58 | GEN |  |  |  | RAW | EA |  |  |  |  | admin |  | 2021-07-15 15:25:23 | 2021-07-15 15:25:23
9900253420 |  |  |  | Stock | K58 | GEN |  |  |  | RAW | EA |  |  |  |  | admin |  | 2021-07-15 15:25:23 | 2021-07-15 15:25:23
9900253421 |  |  |  | Stock | K58 | GEN |  |  |  | RAW | EA |  |  |  |  | admin |  | 2021-07-15 15:25:23 | 2021-07-15 15:25:23
9900253422 |  |  |  | Stock | K58 | GEN |  |  |  | RAW | EA |  |  |  |  | admin |  | 2021-07-15 15:25:23 | 2021-07-15 15:25:23
9900253423 |  |  |  | Stock | K58 | GEN |  |  |  | RAW | EA |  |  |  |  | admin |  | 2021-07-15 15:25:23 | 2021-07-15 15:25:23
9900253424 |  |  |  | Stock | K58 | GEN |  |  |  | RAW | EA |  |  |  |  | admin |  | 2021-07-15 15:25:23 | 2021-07-15 15:25:23
9900253425 | R0797 | ELBOW | 0000 | TMP | TMP | GEN | TMP | ELBOW: | ELBOW, TYPE OUTLET, EQUIPMENT NAME DIESEL ENGINE, EQUIPMENT TYPE/MODEL 3406B, EQUIPMENT SERIAL NUMBER 1104058, ADDITIONAL EQUIPMENT DATA FIRE PUMP, MANUFACTURER CATERPILLAR, MANUFACTURER REFERENCE 4N-4192 | CAT | EA |  |  |  |  | aa52LvePHS |  | 2021-07-15 15:25:23 | 2021-08-14 21:18:09
9900253426 | R1740 | RING | 0000 | TMP | TMP | GEN | TMP | RING: SEAL;CI;ENGINE;3406B;CAT;5L8854 | RING, TYPE SEAL, SIZE 3.13MM TH X 115.9MM OD, MATERIAL CAST IRON, USAGE DESIGN EXHAUST ELBOW, EQUIPMENT NAME DIESEL ENGINE, EQUIPMENT TYPE/MODEL 3406B, MANUFACTURER CATERPILLAR, MANUFACTURER REFERENCE 5L8854 | QA1 | EA |  |  |  |  | aa52LvePHS |  | 2021-07-15 15:25:23 | 2021-10-23 00:47:10
9900253427 |  |  |  | Stock | K58 | GEN |  |  |  | RAW | EA |  |  |  |  | admin |  | 2021-07-15 15:25:23 | 2021-07-15 15:25:23
9900253428 | R2230 | TUBE | 0000 | TMP | TMP | GEN | TMP | TUBE: WATER LINE;ENGINE;3406B;CAT;4N3901 | TUBE, TYPE WATER LINE GROUP, EQUIPMENT NAME DIESEL ENGINE, EQUIPMENT TYPE/MODEL 3406B, EQUIPMENT SERIAL NUMBER 6TB145953, MANUFACTURER CATERPILLAR, MANUFACTURER REFERENCE 4N3901 | QA1 | EA |  |  |  |  | dzikri |  | 2021-07-15 15:25:23 | 2021-10-29 17:51:36
9900253429 | R2230 | TUBE | 0000 | TMP | TMP | GEN | TMP | TUBE: INLET;ENGINE;3406B;CAT;4N3257 | TUBE, TYPE INLET, EQUIPMENT NAME DIESEL ENGINE, EQUIPMENT TYPE/MODEL 3406B, EQUIPMENT SERIAL NUMBER 6TB145953, MANUFACTURER CATERPILLAR, MANUFACTURER REFERENCE 4N3257 | QA1 | EA |  |  |  |  | dzikri |  | 2021-07-15 15:25:23 | 2021-10-29 17:52:50
9900253430 |  |  |  | Stock | K67 | GEN |  |  |  | RAW | EA |  |  |  |  | admin |  | 2021-07-15 15:25:23 | 2021-07-15 15:25:23
9900253431 |  |  |  | Stock | K31 | GEN |  |  |  | RAW | EA |  |  |  |  | admin |  | 2021-07-15 15:25:23 | 2021-07-15 15:25:23
9900253432 |  |  |  | Stock | K58 | GEN |  |  |  | RAW | EA |  |  |  |  | admin |  | 2021-07-15 15:25:23 | 2021-07-15 15:25:23
9900253433 |  |  |  | Stock | K58 | GEN |  |  |  | RAW | EA |  |  |  |  | admin |  | 2021-07-15 15:25:23 | 2021-07-15 15:25:23
9900253434 | R0893 | FLANGE,COUPLING | 0000 | TMP | TMP | GEN | TMP | FLANGE,COUPLING: | FLANGE: COUPLING, TYPE SF, MATERIAL RUBBER, USAGE DESIGN TFB & 1, 5250/2K MAX RPM, EQUIPMENT NAME SEAL WATER PUMP, EQUIPMENT TYPE/MODEL MULTI STAGE, MANUFACTURER GOULD PUMP, MANUFACTURER REFERENCE 7S X 1-3/8 IN | CAT | EA |  |  |  |  | bursah |  | 2021-07-15 15:25:23 | 2021-10-05 18:34:10
9900253435 | R0893 | FLANGE,COUPLING | 0000 | TMP | TMP | GEN | TMP | FLANGE,COUPLING: | FLANGE: COUPLING, TYPE SF, USAGE DESIGN TFB & 1, 5250/2K MAX RPM, EQUIPMENT NAME WATER PUMP, EQUIPMENT TYPE/MODEL MULTI STAGE, MANUFACTURER GOULD PUMP, MANUFACTURER REFERENCE 7S X 1-5/8 IN | CAT | EA |  |  |  |  | bursah |  | 2021-07-15 15:25:23 | 2021-10-05 18:47:53
9900253436 |  |  |  | Stock | K58 | GEN |  |  |  | RAW | EA |  |  |  |  | admin |  | 2021-07-15 15:25:23 | 2021-07-15 15:25:23
9900253437 | R0152 | BEARING,BALL | 3110 | Stock | K58 | GEN | TMP | BEARING,BALL: DG;40X80X18MM;62082ZC3 | BEARING: BALL, TYPE DEEP GROOVE, NUMBER OF ROW SINGLE ROW, BORE DIAMETER 40MM, OUTSIDE DIAMETER 80MM, WIDTH 18MM, STYLE 2 SHIELD, CLEARANCE C3, CAGE MATERIAL PRESSED STEEL, BORE SHAPE CYLINDRICAL, BEARING CODE 62082ZC3 | QA1 | EA |  |  |  |  | dzikri | R07 | 2021-07-15 15:25:23 | 2021-09-27 12:12:09
9900253438 | R0252 | BOLT,MACHINE | 5306 | Stock | K81 | GEN | TMP | BOLT: 1INX8UNCX25MM;HEX;B8 | BOLT: MACHINE, DIAMETER 1 IN, LENGTH 25MM, THREADS 8 UNC, HEAD HEXAGON, MATERIAL STAINLESS STEEL 304, SPECIFICATION ASTM A193, GRADE B8 | QA | EA | NON FABRICATION | NON BOM | NON CRITICAL |  | bursah | R04 | 2021-07-15 15:25:23 | 2021-08-28 14:07:50
9900253439 | R0943 | GASKET | 0000 | TMP | TMP | GEN | TMP | GASKET: COOLER COVER;815B0376100T51000 | GASKET, TYPE COOLER COVER, MATERIAL NON ASBESTOS, EQUIPMENT NAME PLANT STATION SUMP PUMP, EQUIPMENT SERIAL NUMBER C192291B1&B2, MANUFACTURER UNION PUMP, MANUFACTURER REFERENCE 815B0376100T51000 | QA | EA |  |  |  |  | bursah | R05 | 2021-07-15 15:25:23 | 2021-09-30 16:02:18
9900253440 | R0943 | GASKET | 0000 | TMP | TMP | GEN | TMP | GASKET: SEAL CHAMBER;815B0118120R16400 | GASKET, TYPE SEAL CHAMBER, EQUIPMENT NAME PLANT STATION SUMP PUMP, MANUFACTURER UNION PUMP, MANUFACTURER REFERENCE 815B0118120R16400 | CEK | EA |  |  |  |  | bursah |  | 2021-07-15 15:25:23 | 2021-10-09 10:20:06
9900253441 | R0952 | GAUGE | 0000 | TMP | TMP | GEN | TMP | GAUGE: | GAUGE, TYPE BRACKET, EQUIPMENT NAME PLANT STATION SUMP PUMP, EQUIPMENT SERIAL NUMBER C192291B1&B2, MANUFACTURER UNION PUMP | CAT | EA |  |  |  |  | bursah |  | 2021-07-15 15:25:23 | 2021-10-05 18:23:25
9900253442 |  |  |  | Stock | K67 | GEN |  |  |  | RAW | EA |  |  |  |  | admin |  | 2021-07-15 15:25:23 | 2021-07-15 15:25:23
9900253443 | R1873 | SHIM | 0000 | TMP | TMP | GEN | TMP | SHIM: | SHIM, EQUIPMENT NAME PLANT STATION PUMP, MANUFACTURER UNION PUMP, MANUFACTURER REFERENCE B-010, ALOMA | CAT | EA |  |  |  |  | bursah |  | 2021-07-15 15:25:23 | 2021-09-11 16:46:12
9900253444 | R1873 | SHIM | 0000 | TMP | TMP | GEN | TMP | SHIM: | SHIM, EQUIPMENT NAME PLANT STATION SUMP PUMP, EQUIPMENT SERIAL NUMBER C192291B1&B2, MANUFACTURER UNION PUMP, MANUFACTURER REFERENCE SNB-020 | CAT | EA |  |  |  |  | bursah |  | 2021-07-15 15:25:23 | 2021-09-21 21:33:13
9900253445 | R1873 | SHIM | 0000 | TMP | TMP | GEN | TMP | SHIM: | SHIM, EQUIPMENT NAME PLANT STATION SUMP PUMP, EQUIPMENT SERIAL NUMBER C192291B1&B2, MANUFACTURER UNION PUMP, MANUFACTURER REFERENCE SNB-025 | CAT | EA |  |  |  |  | bursah |  | 2021-07-15 15:25:23 | 2021-09-21 21:47:29
9900253446 | R1873 | SHIM | 0000 | TMP | TMP | GEN | TMP | SHIM: | SHIM, EQUIPMENT NAME PLANT STATION SUMP PUMP, EQUIPMENT SERIAL NUMBER C192291B1&B2, MANUFACTURER UNION PUMP, MANUFACTURER REFERENCE SNB-050 | CAT | EA |  |  |  |  | bursah |  | 2021-07-15 15:25:23 | 2021-09-21 21:50:48
9900253448 | R1744 | RING,RETAINING | 0000 | TMP | TMP | GEN | TMP | RING,RETAINING: MECH SEAL;70597-11 | RING: RETAINING, TYPE 5100-87-H, SIZE 0,875 IN SHAFT DIA X 0.046 IN GROOVE W X 0.042 IN THK, MATERIAL STAINLESS STEEL, USAGE DESIGN MECHANICAL SEAL, EQUIPMENT NAME WATER PUMP, MANUFACTURER GOULDS PUMPS, MANUFACTURER REFERENCE 70597-11 | QA | EA |  |  |  |  | bursah | R05 | 2021-07-15 15:25:23 | 2021-09-12 15:21:28
9900253449 | R1443 | O-RING | 5331 | Stock | K85 | GEN | TMP | O-RING: VITON;WATER PUMP;CO2495A157-5304 | O-RING, MATERIAL VITON, EQUIPMENT NAME SEAL WATER PUMP, MANUFACTURER GOULDS PUMPS, MANUFACTURER REFERENCE CO2495A157-5304, MANUFACTURER REFERENCE ITEM NO.412K | QA | EA |  |  |  |  | bursah | R06 | 2021-07-15 15:25:23 | 2021-10-06 23:49:57
9900253450 | R1830 | SEAL,OIL | 0000 | TMP | TMP | GEN | TMP | SEAL,OIL: END COVER;PUMP;6690-64068 | SEAL: OIL, SEAL MATERIAL NBR, USAGE DESIGN END COVER, EQUIPMENT NAME WATER PUMP, MANUFACTURER GOULD PUMP, MANUFACTURER REFERENCE POS 332A, MANUFACTURER REFERENCE 6690-64068 | QA | EA |  |  |  |  | bursah | R07 | 2021-07-15 15:25:23 | 2021-11-06 20:28:30
9900253451 | R1834 | SEAT | 0000 | TMP | TMP | GEN | TMP | SEAT: | SEAT, TYPE STATIONARY, SIZE 1.5 IN OD, SPECIAL FEATURES C/W O-RING VITON, EQUIPMENT NAME MECHANICAL SEAL, EQUIPMENT TYPE/MODEL XP171, MANUFACTURER JOHN CRANE, MANUFACTURER REFERENCE 90728-1087 | CAT | EA |  |  |  |  | syaiful |  | 2021-07-15 15:25:23 | 2021-10-31 09:35:21
9900253452 | R0152 | BEARING,BALL | 3110 | Stock | K58 | GEN | TMP | BEARING,BALL: AC;40X110X27MM;7408BCBM | BEARING: BALL, TYPE ANGULAR CONTACT, NUMBER OF ROW SINGLE ROW, BORE DIAMETER 40MM, OUTSIDE DIAMETER 110MM, WIDTH 27MM, STYLE OPEN, CAGE MATERIAL MACHINED BRASS, BORE SHAPE CYLINDRICAL, BEARING CODE 7408BCBM | QA | EA |  |  |  |  | dzikri | R04 | 2021-07-15 15:25:23 | 2021-07-22 16:43:46
9900253453 |  |  |  | Stock | K31 | GEN |  |  |  | RAW | EA |  |  |  |  | admin |  | 2021-07-15 15:25:23 | 2021-07-15 15:25:23
9900253454 | R1826 | SEAL | 0000 | TMP | TMP | GEN | TMP | SEAL: | SEAL, TYPE RO, E EP5-VV, SIZE 0.625 IN, USAGE DESIGN BASIC MECHANICAL, EQUIPMENT NAME MULTI STAGE PUMP, MANUFACTURER FLOWSERVE, MANUFACTURER REFERENCE 2A-61298 | CAT | EA |  |  |  |  | bursah |  | 2021-07-15 15:25:23 | 2021-09-21 22:05:08
9900253455 |  |  |  | Stock | K65 | GEN |  |  |  | RAW | EA |  |  |  |  | admin |  | 2021-07-15 15:25:23 | 2021-07-15 15:25:23
9900253456 | R0797 | ELBOW | 0000 | TMP | TMP | GEN | TMP | ELBOW: | ELBOW, SIZE 6 IN, USAGE DESIGN EXHAUST, EQUIPMENT NAME WELLPAD SUMP PUMP, EQUIPMENT TYPE/MODEL 3116D, MANUFACTURER CATERPILLAR, MANUFACTURER REFERENCE 6L2927 | CAT | EA |  |  |  |  | bursah |  | 2021-07-15 15:25:23 | 2021-08-08 17:21:10
9900253457 |  |  |  | Stock | K58 | GEN |  |  |  | RAW | EA |  |  |  |  | admin |  | 2021-07-15 15:25:23 | 2021-07-15 15:25:23
9900253458 |  |  |  | Stock | K58 | GEN |  |  |  | RAW | EA |  |  |  |  | admin |  | 2021-07-15 15:25:23 | 2021-07-15 15:25:23
9900253459 | R0797 | ELBOW | 0000 | TMP | TMP | OEM | TMP | ELBOW: | ELBOW, TYPE OUTLET, EQUIPMENT NAME ENGINE, EQUIPMENT TYPE/MODEL 12VA 061212, MANUFACTURER DETROIT, MANUFACTURER REFERENCE 7C-5427 | CAT | EA |  |  |  |  | bursah |  | 2021-07-15 15:25:23 | 2021-08-22 19:13:49
9900253460 | R2230 | TUBE | 0000 | TMP | TMP | OEM | TMP | TUBE: ENGINE;3406;CAT;7C5098 | TUBE, EQUIPMENT NAME DIESEL ENGINE, EQUIPMENT TYPE/MODEL 3406, MANUFACTURER CATERPILLAR, MANUFACTURER REFERENCE 7C5098 | QA1 | EA |  |  |  |  | bursah |  | 2021-07-15 15:25:23 | 2021-10-29 17:53:07
9900253461 | R0346 | CABLE | 0000 | TMP | TMP | GEN | TMP | CABLE: | CABLE, USAGE DESIGN BATTERY NEGATIP ( + ), EQUIPMENT NAME WDS PUMP, EQUIPMENT TYPE/MODEL P-25, MANUFACTURER WDS PUMP | CAT | EA |  |  |  |  | bursah |  | 2021-07-15 15:25:23 | 2021-08-11 20:20:26
9900253462 | R0346 | CABLE | 0000 | TMP | TMP | GEN | TMP | CABLE: | CABLE, USAGE DESIGN BATTERY NEGATIP ( - ), EQUIPMENT NAME WDS PUMP, EQUIPMENT TYPE/MODEL P-25, MANUFACTURER WDS PUMP | CAT | EA |  |  |  |  | bursah |  | 2021-07-15 15:25:23 | 2021-08-11 20:16:54
9900253463 |  |  |  | Stock | K58 | GEN |  |  |  | RAW | EA |  |  |  |  | admin |  | 2021-07-15 15:25:23 | 2021-07-15 15:25:23
9900253464 | R0374 | CAP | 0000 | TMP | TMP | GEN | TMP | CAP: OIL FILLER;SUMP PUMP;3116D;9L8439 | CAP, TYPE OIL FILLER, EQUIPMENT NAME SUMP PUMP, EQUIPMENT TYPE/MODEL 3116D, MANUFACTURER CATERPILLAR, MANUFACTURER REFERENCE 9L8439 | QA1 | EA |  |  |  |  | bursah |  | 2021-07-15 15:25:23 | 2021-10-29 13:50:01
9900253465 | R1850 | SHAFT | 0000 | TMP | TMP | OEM | TMP | SHAFT: | SHAFT, TYPE BEARING ASSEMBLY, EQUIPMENT NAME ENGINE, EQUIPMENT NAME GROOVE CRANE, EQUIPMENT TYPE/MODEL RT745, EQUIPMENT TYPE/MODEL 3208D, MANUFACTURER CATERPILLAR, MANUFACTURER REFERENCE 3N1930 | CAT | EA |  |  |  |  | bursah |  | 2021-07-15 15:25:23 | 2021-08-22 08:54:45
9900253466 |  |  |  | Stock | K58 | GEN |  |  |  | RAW | EA |  |  |  |  | admin |  | 2021-07-15 15:25:23 | 2021-07-15 15:25:23
9900253467 |  |  |  | Stock | K58 | GEN |  |  |  | RAW | EA |  |  |  |  | admin |  | 2021-07-15 15:25:23 | 2021-07-15 15:25:23
9900253468 | R1107 | HOSE,RADIATOR | 0000 | TMP | TMP | GEN | TMP | HOSE,RADIATOR: | HOSE: RADIATOR, TYPE BOTTOM, EQUIPMENT NAME WELLPAD SUMP PUMP, EQUIPMENT TYPE/MODEL 3116D, MANUFACTURER CATERPILLAR, MANUFACTURER REFERENCE 7E1468 | CAT | EA |  |  |  |  | bursah |  | 2021-07-15 15:25:23 | 2021-08-28 01:26:44
9900253469 | R1826 | SEAL | 0000 | TMP | TMP | OEM | TMP | SEAL: 3406B;2W9101 | SEAL, USAGE DESIGN GROUP CRANE SHAFT, EQUIPMENT NAME ENGINE, EQUIPMENT TYPE/MODEL 3406B, MANUFACTURER CATERPILLAR, MANUFACTURER REFERENCE 2W9101 | CAT | EA |  |  |  |  | bursah |  | 2021-07-15 15:25:23 | 2021-09-04 12:05:32
9900253470 |  |  |  | Stock | K58 | GEN |  |  |  | RAW | EA |  |  |  |  | admin |  | 2021-07-15 15:25:23 | 2021-07-15 15:25:23
9900253471 | R0165 | BELT | 0000 | TMP | TMP | GEN | TMP | BELT: | BELT, TYPE RAW EDGE COGGED, SIZE 9.5 X 1150MM, MATERIAL RUBBER, EQUIPMENT NAME DIESEL ENGINE, EQUIPMENT TYPE/MODEL NTA855P, MANUFACTURER BANDO BELT, MANUFACTURER CUMMINS INCORPORATED, MANUFACTURER REFERENCE RPF-2450 | CAT | EA |  |  |  |  | aa52LvePHS |  | 2021-07-15 15:25:23 | 2021-08-13 14:14:20
9900253472 | R0165 | BELT | 0000 | TMP | TMP | GEN | TMP | BELT: | BELT, TYPE V-RIBBED, SIZE 21 X 1115MM, MATERIAL SYNTHETIC RUBBER, EQUIPMENT NAME DIESEL ENGINE, EQUIPMENT TYPE/MODEL NTA855P, MANUFACTURER CUMMINS INCORPORATED, MANUFACTURER REFERENCE 217638 | CAT | EA |  |  |  |  | aa52LvePHS |  | 2021-07-15 15:25:23 | 2021-08-13 14:40:57
9900253473 | R0949 | GASKET SET | 0000 | TMP | TMP | GEN | TMP | GASKET SET: UPPER;ENGINE;NTA855P;3801350 | GASKET SET, TYPE UPPER ENGINE, EQUIPMENT NAME DIESEL ENGINE, EQUIPMENT TYPE/MODEL NTA855P, MANUFACTURER CUMMINS, MANUFACTURER REFERENCE 3801350 | QA | SET |  |  |  |  | aa52LvePHS |  | 2021-07-15 15:25:23 | 2021-09-03 21:13:00
9900253474 | R1325 | MATERIAL | 0000 | TMP | TMP | GEN | TMP | MATERIAL: GR | MATERIAL, TYPE GLAND PACKING, COMPOSITION GRAPHITE, SIZE 5/8 IN SQ X 20FT LG, TEMPERATURE RATING UP TO 500 DEG C | CAT | RL |  |  |  |  | bursah |  | 2021-07-15 15:25:23 | 2021-11-04 21:40:57
9900253475 | R1325 | MATERIAL | 0000 | TMP | TMP | GEN | TMP | MATERIAL: GR | MATERIAL, TYPE GLAND PACKING, COMPOSITION GRAPHITE, SIZE 5/8 IN SQ X 20FT LG, TEMPERATURE RATING UP TO 500 DEG C | CAT | RL |  |  |  |  | bursah |  | 2021-07-15 15:25:23 | 2021-11-04 21:42:04
9900253476 |  |  |  | Stock | K58 | GEN |  |  |  | RAW | EA |  |  |  |  | admin |  | 2021-07-15 15:25:23 | 2021-07-15 15:25:23
9900253477 |  |  |  | Stock | K85 | GEN |  |  |  | RAW | EA |  |  |  |  | admin |  | 2021-07-15 15:25:23 | 2021-07-15 15:25:23
9900253478 | R1517 | PIN | 0000 | TMP | TMP | GEN | TMP | PIN: | PIN, TYPE NO.94.00, EQUIPMENT NAME WATER PUMP, EQUIPMENT TYPE/MODEL DRIVEN AA01.0A0, MANUFACTURER STERLING SIHI, MANUFACTURER REFERENCE 017108028 | CAT | EA |  |  |  |  | bursah |  | 2021-07-15 15:25:23 | 2021-08-21 13:25:42
9900253479 | R0605 | COUPLING | 0000 | TMP | TMP | GEN | TMP | COUPLING: | COUPLING, MATERIAL RUBBER, SPECIAL FEATURES SET OF 6EA, EQUIPMENT NAME WATER PUMP, MANUFACTURER SIEMENS & HINSCH, MANUFACTURER REFERENCE POS 110 | CAT | EA |  |  |  |  | syaiful |  | 2021-07-15 15:25:23 | 2021-10-30 20:41:47
9900253480 | R1742 | RING,LANTERN | 0000 | TMP | TMP | OEM | TMP | RING,LANTERN: | RING: LANTERN, EQUIPMENT NAME WATER PUMP, EQUIPMENT TYPE/MODEL DRIVEN AA001.0A0, MANUFACTURER STERLING SIHI, MANUFACTURER REFERENCE 02433280.289 | CAT | EA |  |  |  |  | bursah |  | 2021-07-15 15:25:23 | 2021-08-21 13:32:10
9900253481 | R1826 | SEAL | 0000 | TMP | TMP | OEM | TMP | SEAL: | SEAL, TYPE NO.3.20, EQUIPMENT NAME WATER PUMP, EQUIPMENT TYPE/MODEL DRIVEN AA001.0A0, MANUFACTURER STERLING SIHI, MANUFACTURER REFERENCE 058003001-090 | CAT | EA |  |  |  |  | bursah |  | 2021-07-15 15:25:23 | 2021-09-04 12:05:32
9900253482 | R1826 | SEAL | 0000 | TMP | TMP | OEM | TMP | SEAL: | SEAL, TYPE NO.50.50, EQUIPMENT NAME WATER PUMP, EQUIPMENT TYPE/MODEL DRIVEN AA001.0A0, MANUFACTURER STERLING SIHI, MANUFACTURER REFERENCE 913002040-100 | CAT | EA |  |  |  |  | bursah |  | 2021-07-15 15:25:23 | 2021-09-04 12:05:32
9900253483 | R0152 | BEARING,BALL | 3110 | Stock | K58 | GEN | TMP | BEARING,BALL: DG;45X100X25MM;63092ZC3 | BEARING: BALL, TYPE DEEP GROOVE, NUMBER OF ROW SINGLE ROW, BORE DIAMETER 45MM, OUTSIDE DIAMETER 100MM, WIDTH 25MM, STYLE 2 SHIELD, CLEARANCE C3, CAGE MATERIAL PRESSED STEEL, BORE SHAPE CYLINDRICAL, BEARING CODE 63092ZC3 | QA | EA |  |  |  |  | dzikri | R04 | 2021-07-15 15:25:23 | 2021-07-22 16:39:36
9900253484 | R1046 | HARNESS,WIRING | 0000 | TMP | TMP | GEN | TMP | HARNESS,WIRING: CUMMINS;3026778 | HARNESS: WIRING, MANUFACTURER CUMMINS, MANUFACTURER REFERENCE 3026778 | QA | EA |  |  |  |  | jayadi |  | 2021-07-15 15:25:23 | 2021-11-04 16:12:08
9900253485 | R0165 | BELT | 0000 | TMP | TMP | GEN | TMP | BELT: | BELT, TYPE V-RIBBED, SIZE 21 X 1115MM, MATERIAL SYNTHETIC RUBBER, USAGE DESIGN WATER PUMP, EQUIPMENT NAME DIESEL ENGINE, EQUIPMENT TYPE/MODEL NTA855P, MANUFACTURER CUMMINS INCORPORATED, MANUFACTURER REFERENCE 217638 | CAT | EA |  |  |  |  | aa52LvePHS |  | 2021-07-15 15:25:23 | 2021-08-13 15:16:12
9900253486 | R2230 | TUBE | 0000 | TMP | TMP | GEN | TMP | TUBE: ENGINE;NTA855P;210017 | TUBE, TYPE THREADED BOTH ENDS, MATERIAL ALLOY STEEL, SPECIAL FEATURES SEAMLESS GR.4, EQUIPMENT NAME DIESEL ENGINE, EQUIPMENT TYPE/MODEL NTA855P, MANUFACTURER CUMMINS INCORPORATED, MANUFACTURER REFERENCE 210017 | CAT | EA |  |  |  |  | aa52LvePHS |  | 2021-07-15 15:25:23 | 2021-11-10 14:03:30
9900253487 | R1106 | HOSE,HYDRAULIC | 0000 | TMP | TMP | GEN | TMP | HOSE,HYD: CAT;ENGINE;3406B;5P1265 | HOSE: HYDRAULIC, SIZE 4-1/2 IN DIA, MATERIAL SYNTHETIC RUBBER, EQUIPMENT NAME DIESEL ENGINE, EQUIPMENT TYPE/MODEL 3406B, EQUIPMENT SERIAL NUMBER 6TB145953, MANUFACTURER CATERPILLAR, MANUFACTURER REFERENCE 5P1265 | QA | EA |  |  |  |  | aa52LvePHS | R05 | 2021-07-15 15:25:23 | 2021-09-04 19:25:53
9900253488 | R0170 | BELT,V | 0000 | TMP | TMP | GEN | TMP | BELT,V: COGGED;SUMP PUMP;3116D;4N8216 | BELT: V, TYPE COGGED, USAGE DESIGN ALTERNATOR, EQUIPMENT NAME SUMP PUMP, EQUIPMENT TYPE/MODEL 3116D, MANUFACTURER CATERPILLAR, MANUFACTURER REFERENCE 4N8216 | QA | EA |  |  |  |  | aa52LvePHS | R05 | 2021-07-15 15:25:23 | 2021-08-27 01:21:01
9900253489 | R1101 | HOSE | 0000 | TMP | TMP | GEN | TMP | HOSE: FUEL ASSY;CAT;PUMP;3116D;8W2522 | HOSE, TYPE FUEL ASSEMBLY, EQUIPMENT NAME WELLPAD SUMP PUMP, EQUIPMENT TYPE/MODEL 3116D, MANUFACTURER CATERPILLAR, MANUFACTURER REFERENCE 8W2522 | QA | EA |  |  |  |  | bursah | R05 | 2021-07-15 15:25:23 | 2021-08-29 13:17:02
9900253490 | R1101 | HOSE | 0000 | TMP | TMP | GEN | TMP | HOSE: FUEL ASSY;CAT;ENGINE;3406B;9L9956 | HOSE, TYPE FUEL ASSEMBLY, MATERIAL SYNTHETIC RUBBER, EQUIPMENT NAME DIESEL ENGINE, EQUIPMENT TYPE/MODEL 3406B, MANUFACTURER CATERPILLAR, MANUFACTURER REFERENCE 9L9956 | QA | EA |  |  |  |  | aa52LvePHS | R05 | 2021-07-15 15:25:23 | 2021-08-29 11:02:46
9900253492 | R2230 | TUBE | 0000 | TMP | TMP | GEN | TMP | TUBE: OIL DRAIN;ENGINE;3406B;CAT;6N1141 | TUBE, TYPE OIL DRAIN ASSEMBLY, EQUIPMENT NAME DIESEL ENGINE, EQUIPMENT TYPE/MODEL 3406B, MANUFACTURER CATERPILLAR, MANUFACTURER REFERENCE 6N1141 | QA1 | EA |  |  |  |  | bursah |  | 2021-07-15 15:25:23 | 2021-10-29 17:54:31
9900253493 | R2230 | TUBE | 0000 | TMP | TMP | GEN | TMP | TUBE: OIL DRAIN;ENGINE;3406B;CAT;7N3448 | TUBE, TYPE OIL DRAIN ASSEMBLY, EQUIPMENT NAME DIESEL ENGINE, EQUIPMENT TYPE/MODEL 3406B, MANUFACTURER CATERPILLAR, MANUFACTURER REFERENCE 7N3448 | QA1 | EA |  |  |  |  | aa52LvePHS |  | 2021-07-15 15:25:23 | 2021-10-29 17:55:26
9900253495 |  |  |  | Stock | K58 | GEN |  |  |  | RAW | EA |  |  |  |  | admin |  | 2021-07-15 15:25:23 | 2021-07-15 15:25:23
9900253496 |  |  |  | Stock | K58 | GEN |  |  |  | RAW | EA |  |  |  |  | admin |  | 2021-07-15 15:25:23 | 2021-07-15 15:25:23
9900253498 |  |  |  | Stock | K59 | GEN |  |  |  | RAW | EA |  |  |  |  | admin |  | 2021-07-15 15:25:23 | 2021-07-15 15:25:23
9900253500 | R1574 | POINT | 0000 | TMP | TMP | GEN | TMP | POINT: | POINT, TYPE INDICATOR CONTACT, EQUIPMENT NAME WELLPAD SUMP PUMP, MANUFACTURER CATERPILLAR, MANUFACTURER REFERENCE 5P-4160 | CAT | EA |  |  |  |  | aa52LvePHS |  | 2021-07-15 15:25:23 | 2021-08-14 20:17:27
9900253501 | R0252 | BOLT,MACHINE | 5306 | Stock | K81 | GEN | TMP | BOLT: M8X1.25X90MM;HEX;GR 8;PO | BOLT: MACHINE, DIAMETER M8, LENGTH 90MM, THREADS 1.25MM, HEAD HEXAGON, MATERIAL CARBON STEEL, SPECIFICATION SAE J429, GRADE 8, FINISH PHOSPHATE AND OIL COATED | QA | EA |  |  |  |  | aa52LvePHS | R07 | 2021-07-15 15:25:23 | 2021-10-04 14:01:51
9900253502 |  |  |  | Stock | K58 | GEN |  |  |  | RAW | EA |  |  |  |  | admin |  | 2021-07-15 15:25:23 | 2021-07-15 15:25:23
9900253504 | 13566 | CLAMP,HOSE | 4730 | TMP | TMP | GEN | TMP | CLAMP,HOSE: SS304 | CLAMP: HOSE, TYPE PERFORATED BAND, SIZE 1-5/6 TO 2-1/4IN, WIDTH 12.7MM, MATERIAL STAINLESS STEEL 304, SCREW DATA SLOTTED HEX HEAD SCREW | CAT | EA | NON FABRICATION | NON BOM | NON CRITICAL |  | bursah |  | 2021-07-15 15:25:23 | 2021-07-27 17:14:12
9900253505 |  |  |  | Stock | K58 | GEN |  |  |  | RAW | EA |  |  |  |  | admin |  | 2021-07-15 15:25:23 | 2021-07-15 15:25:23
9900253506 |  |  |  | Stock | K58 | GEN |  |  |  | RAW | EA |  |  |  |  | admin |  | 2021-07-15 15:25:23 | 2021-07-15 15:25:23
9900253507 |  |  |  | Stock | K58 | GEN |  |  |  | RAW | EA |  |  |  |  | admin |  | 2021-07-15 15:25:23 | 2021-07-15 15:25:23
9900253508 | R0073 | ARMATURE | 0000 | TMP | TMP | GEN | TMP | ARMATURE: ENGINE;3406B;4M1868 | ARMATURE, EQUIPMENT NAME DIESEL ENGINE, EQUIPMENT TYPE/MODEL 3406B, EQUIPMENT SERIAL NUMBER 6TB145953, MANUFACTURER CATERPILLAR, MANUFACTURER REFERENCE 4M1868 | CAT | EA |  |  |  |  | akmal |  | 2021-07-15 15:25:23 | 2021-08-11 11:19:22
9900253510 |  |  |  | Stock | K85 | GEN |  |  |  | RAW | EA |  |  |  |  | admin |  | 2021-07-15 15:25:23 | 2021-07-15 15:25:23
9900253511 | R0943 | GASKET | 0000 | TMP | TMP | GEN | TMP | GASKET: CAT;ENGINE;3406;4W5857 | GASKET, EQUIPMENT NAME DIESEL ENGINE, EQUIPMENT TYPE/MODEL 3406, MANUFACTURER CATERPILLAR, MANUFACTURER REFERENCE 4W5857 | QA | EA |  |  |  |  | bursah | R05 | 2021-07-15 15:25:23 | 2021-08-26 17:35:00
9900253512 |  |  |  | Stock | K85 | GEN |  |  |  | RAW | EA |  |  |  |  | admin |  | 2021-07-15 15:25:23 | 2021-07-15 15:25:23
9900253513 |  |  |  | Stock | K58 | GEN |  |  |  | RAW | EA |  |  |  |  | admin |  | 2021-07-15 15:25:23 | 2021-07-15 15:25:23
9900253514 | R0170 | BELT,V | 0000 | TMP | TMP | GEN | TMP | BELT,V: A61;63IN OC;0.50X0.31IN;CLASC | BELT: V, TYPE CLASSICAL, BELT NUMBER A61, OUTSIDE CIRCUMFERENCE 63 IN, TOP WIDTH 0.5 IN, THICKNESS 0.31 IN, MATERIAL SYNTHETIC RUBBER, POLYESTER REINFORCE, SPECIAL FEATURES OIL AND HEAT RESISTANT | QA | EA |  |  |  |  | akmal |  | 2021-07-15 15:25:23 | 2021-11-02 18:26:58
9900253515 |  |  |  | Stock | K58 | GEN |  |  |  | RAW | EA |  |  |  |  | admin |  | 2021-07-15 15:25:23 | 2021-07-15 15:25:23
9900253517 | R0877 | FILTER,FUEL | 0000 | TMP | TMP | GEN | TMP | FILTER,FUEL: SPIN;118X227MM;1-1/16IN;16U | FILTER: FUEL, TYPE SPIN-ON, SIZE 118MM OD X 227MM LG, ELEMENT MATERIAL CELLULOSE, FILTERING RETENTION 16UM, HOUSING MATERIAL METAL, CONNECTION 1-1/16 IN-16 UN | QA | EA |  |  |  |  | dzikri | R06 | 2021-07-15 15:25:23 | 2021-10-03 12:15:34
9900253519 | R0877 | FILTER,FUEL | 0000 | TMP | TMP | GEN | TMP | FILTER,FUEL: SPIN;118X227MM;1-1/4-12;30U | FILTER: FUEL, TYPE SPIN-ON, SIZE 118MM OD X 227MM LG, ELEMENT MATERIAL CELLULOSE, FILTERING RETENTION 30UM, HOUSING MATERIAL METAL, CONNECTION 1-1/4 IN-12 UN | QA | EA |  |  |  |  | syaiful | R06 | 2021-07-15 15:25:23 | 2021-10-03 12:35:17
9900253520 |  |  |  | Stock | K70 | GEN |  |  |  | RAW | EA |  |  |  |  | admin |  | 2021-07-15 15:25:23 | 2021-07-15 15:25:23
9900253521 |  |  |  | Stock | K58 | GEN |  |  |  | RAW | EA |  |  |  |  | admin |  | 2021-07-15 15:25:23 | 2021-07-15 15:25:23
9900253523 | R0879 | FILTER,OIL | 0000 | TMP | TMP | GEN | TMP | FILTER,OIL: CART;37.5X109X226MM;CL;30U | FILTER: OIL, SIZE 37.5MM ID X 109MM OD X 226MM LG, ELEMENT MATERIAL CELLULOSE, FILTERING RETENTION 30UM, HOUSING MATERIAL METAL, TYPE CARTRIDGE | QA | EA |  |  |  |  | dzikri | R06 | 2021-07-15 15:25:23 | 2021-10-03 20:23:14
9900253524 | R1403 | NIPPLE,PIPE | 0000 | TMP | TMP | GEN | TMP | NIPPLE: 1/4IN;S40;A106;TBE;SMLS;BLK;4L | NIPPLE: PIPE, TYPE LONG, SIZE 1/4 IN, CONNECTION THREADED BOTH ENDS, LENGTH 4 IN, RATING SCH 40, MATERIAL CARBON STEEL, SPECIFICATION ASTM A106, GRADE B, STRUCTURE SEAMLESS, FINISH BLACK OXIDE, INDUSTRY STANDARD ASME B16.11 | QA | EA | NON FABRICATION | NON BOM | NON CRITICAL |  | bursah | R05 | 2021-07-15 15:25:23 | 2021-08-16 16:35:14
9900253525 |  |  |  | Stock | K58 | GEN |  |  |  | RAW | EA |  |  |  |  | admin |  | 2021-07-15 15:25:23 | 2021-07-15 15:25:23
9900253526 | R0170 | BELT,V | 0000 | TMP | TMP | GEN | TMP | BELT,V: RIBBED | BELT: V, TYPE RIBBED, BELT NUMBER 4PK0870-343K4, OUTSIDE CIRCUMFERENCE 885MM, TOP WIDTH 14MM, MATERIAL EPDM, POLYESTER REINFORCE | CAT | EA |  |  |  |  | syaiful |  | 2021-07-15 15:25:23 | 2021-11-10 10:14:19
9900253527 |  |  |  | Stock | K58 | GEN |  |  |  | RAW | EA |  |  |  |  | admin |  | 2021-07-15 15:25:23 | 2021-07-15 15:25:23
9900253528 | R0152 | BEARING,BALL | 3110 | Stock | K58 | GEN | TMP | BEARING,BALL: AC;ENGINE | BEARING: BALL, TYPE ANGULAR CONTACT, NUMBER OF ROW SINGLE ROW, EQUIPMENT NAME DIESEL ENGINE, EQUIPMENT TYPE/MODEL 3406, MANUFACTURER CATERPILLAR, MANUFACTURER REFERENCE 8H-8789 | CAT | EA |  |  |  |  | syaiful |  | 2021-07-15 15:25:23 | 2021-11-07 23:15:57
9900253529 | R0152 | BEARING,BALL | 3110 | Stock | K58 | GEN | TMP | BEARING,BALL: AC;ENGINE | BEARING: BALL, TYPE ANGULAR CONTACT, NUMBER OF ROW SINGLE ROW, EQUIPMENT NAME DIESEL ENGINE, EQUIPMENT TYPE/MODEL 3406, MANUFACTURER CATERPILLAR, MANUFACTURER REFERENCE 3L-1425 | CAT | EA |  |  |  |  | syaiful |  | 2021-07-15 15:25:23 | 2021-11-07 23:16:47
9900253530 |  |  |  | Stock | K66 | GEN |  |  |  | RAW | EA |  |  |  |  | admin |  | 2021-07-15 15:25:23 | 2021-07-15 15:25:23
9900253531 |  |  |  | Stock | K58 | GEN |  |  |  | RAW | EA |  |  |  |  | admin |  | 2021-07-15 15:25:23 | 2021-07-15 15:25:23
9900253532 |  |  |  | Stock | K58 | GEN |  |  |  | RAW | EA |  |  |  |  | admin |  | 2021-07-15 15:25:23 | 2021-07-15 15:25:23
9900253533 |  |  |  | Stock | K58 | GEN |  |  |  | RAW | EA |  |  |  |  | admin |  | 2021-07-15 15:25:23 | 2021-07-15 15:25:23
9900253534 |  |  |  | Stock | K67 | GEN |  |  |  | RAW | EA |  |  |  |  | admin |  | 2021-07-15 15:25:23 | 2021-07-15 15:25:23
9900253535 | R0159 | BEARING,SLEEVE | 0000 | TMP | TMP | GEN | TMP | BEARING,SLEEVE: DVMXD-4X6X10M;4211580 | BEARING: SLEEVE, TYPE SPLIT, INSIDE DIAMETER 2.875 IN, MATERIAL BRONZE COPPER ALLOY, SPECIAL FEATURES ASTM B584, EQUIPMENT NAME MULTIPLEX PUMP, EQUIPMENT TYPE/MODEL DVMXD-4X6X10M, EQUIPMENT SERIAL NUMBER 92DO0695/96/97, ADDITIONAL EQUIPMENT DATA 4 STAGE, 2970 RPM, 694 GPM, MANUFACTURER BW/IP INTERNATIONAL, MANUFACTURER REFERENCE 4211580, MANUFACTURER REFERENCE POS 300 | QA | EA |  |  |  |  | syaiful | R05 | 2021-07-15 15:25:23 | 2021-08-24 23:01:06
9900253536 |  |  |  | Stock | K76 | GEN |  |  |  | RAW | EA |  |  |  |  | admin |  | 2021-07-15 15:25:23 | 2021-07-15 15:25:23
9900253537 |  |  |  | Stock | K58 | GEN |  |  |  | RAW | EA |  |  |  |  | admin |  | 2021-07-15 15:25:23 | 2021-07-15 15:25:23
9900253538 | R0949 | GASKET SET | 0000 | TMP | TMP | GEN | TMP | GASKET SET: ASST;ENGINE;CEA8313;ULB0010 | GASKET SET, TYPE ASSORTMENT, EQUIPMENT NAME DIESEL ENGINE, EQUIPMENT TYPE/MODEL CEA8313, MANUFACTURER PERKINS, MANUFACTURER REFERENCE ULB0010 | QA | SET |  |  |  |  | aa52LvePHS |  | 2021-07-15 15:25:23 | 2021-09-03 21:14:24
9900253539 | R0949 | GASKET SET | 0000 | TMP | TMP | GEN | TMP | GASKET SET: ASST;ENGINE;TWA8268;U5LT0021 | GASKET SET, TYPE ASSORTMENT, EQUIPMENT NAME DIESEL ENGINE, EQUIPMENT TYPE/MODEL TWA8268, MANUFACTURER PERKINS, MANUFACTURER REFERENCE U5LT0021 | QA | SET |  |  |  |  | aa52LvePHS |  | 2021-07-15 15:25:23 | 2021-09-03 21:17:19
9900253540 | R0949 | GASKET SET | 0000 | TMP | TMP | GEN | TMP | GASKET SET: ASST;ENGINE;TWA8268;68020 | GASKET SET, TYPE ASSORTMENT, EQUIPMENT NAME DIESEL ENGINE, EQUIPMENT TYPE/MODEL TWA8268, MANUFACTURER PERKINS, MANUFACTURER REFERENCE 68020 | QA | SET |  |  |  |  | aa52LvePHS |  | 2021-07-15 15:25:23 | 2021-09-03 21:17:37
9900253541 |  |  |  | Stock | K58 | GEN |  |  |  | RAW | EA |  |  |  |  | admin |  | 2021-07-15 15:25:23 | 2021-07-15 15:25:23
9900253542 | R1101 | HOSE | 0000 | TMP | TMP | GEN | TMP | HOSE: PREFORMEDENGINE;TWA8268;34833141 | HOSE, SPECIAL FEATURES PREFORMED, EQUIPMENT NAME DIESEL ENGINE, EQUIPMENT TYPE/MODEL TWA8268, MANUFACTURER PERKINS ENGINE, MANUFACTURER REFERENCE 34833141 | QA | EA |  |  |  |  | aa52LvePHS | R05 | 2021-07-15 15:25:23 | 2021-08-29 11:01:42
9900253543 | R1101 | HOSE | 0000 | TMP | TMP | GEN | TMP | HOSE: PREFORMEDENGINE;TWA8268;3482E002 | HOSE, SPECIAL FEATURES PREFORMED, EQUIPMENT NAME DIESEL ENGINE, EQUIPMENT TYPE/MODEL TWA8268, MANUFACTURER PERKINS ENGINE, MANUFACTURER REFERENCE 3482E002 | QA | EA |  |  |  |  | aa52LvePHS | R05 | 2021-07-15 15:25:23 | 2021-08-29 11:18:06
9900253544 |  |  |  | Stock | K58 | GEN |  |  |  | RAW | EA |  |  |  |  | admin |  | 2021-07-15 15:25:23 | 2021-07-15 15:25:23
9900253545 |  |  |  | Stock | K58 | GEN |  |  |  | RAW | EA |  |  |  |  | admin |  | 2021-07-15 15:25:23 | 2021-07-15 15:25:23
9900253546 |  |  |  | Stock | K58 | GEN |  |  |  | RAW | EA |  |  |  |  | admin |  | 2021-07-15 15:25:23 | 2021-07-15 15:25:23
9900253547 | R1201 | KIT | 0000 | TMP | TMP | GEN | TMP | KIT: REPAIR;ENGINE;TWA8268;U7-LW-0009 | KIT, TYPE REPAIR, APPLICATION WATER PUMP, EQUIPMENT NAME DIESEL ENGINE, EQUIPMENT TYPE/MODEL TWA8268, ADDITIONAL EQUIPMENT DATA 6 CYLINDER, MANUFACTURER PERKINS, MANUFACTURER REFERENCE U7-LW-0009 | QA1 | KI |  |  |  |  | syaiful |  | 2021-07-15 15:25:23 | 2021-11-13 21:14:23
9900253548 | R1201 | KIT | 0000 | TMP | TMP | GEN | TMP | KIT: REPAIR;ENGINE;TWA8268;89010-RK-1152 | KIT, TYPE REPAIR, APPLICATION VALVE, EQUIPMENT NAME DIESEL ENGINE, EQUIPMENT TYPE/MODEL TWA8268, ADDITIONAL EQUIPMENT DATA 6 CYLINDER, MANUFACTURER PERKINS, MANUFACTURER REFERENCE 89010-RK-1152 | QA1 | KI |  |  |  |  | syaiful |  | 2021-07-15 15:25:23 | 2021-11-13 21:14:27
9900253549 | R1101 | HOSE | 0000 | TMP | TMP | GEN | TMP | HOSE: PREFORMEDENGINE;TWA8268;34826418 | HOSE, SPECIAL FEATURES PREFORMED, EQUIPMENT NAME DIESEL ENGINE, EQUIPMENT TYPE/MODEL TWA8268, MANUFACTURER PERKINS ENGINE, MANUFACTURER REFERENCE 34826418 | QA | EA |  |  |  |  | aa52LvePHS | R05 | 2021-07-15 15:25:23 | 2021-08-29 11:18:38
9900253550 | R1101 | HOSE | 0000 | TMP | TMP | GEN | TMP | HOSE: PUMP;PREFORMEDTWA8268;0200036 | HOSE, TYPE PUMP, SPECIAL FEATURES PREFORMED, EQUIPMENT NAME DIESEL ENGINE, EQUIPMENT TYPE/MODEL TWA8268, MANUFACTURER PERKINS ENGINE, MANUFACTURER REFERENCE 0200036 | QA | EA |  |  |  |  | aa52LvePHS | R05 | 2021-07-15 15:25:23 | 2021-08-29 12:30:44
9900253551 | R1101 | HOSE | 0000 | TMP | TMP | GEN | TMP | HOSE: PREFORMEDENGINE;TWA8268;U5MH0027 | HOSE, TYPE VARIOUS COOLING, SPECIAL FEATURES PREFORMED, EQUIPMENT NAME DIESEL ENGINE, EQUIPMENT TYPE/MODEL TWA8268, MANUFACTURER PERKINS ENGINE, MANUFACTURER REFERENCE U5MH0027 | QA | EA |  |  |  |  | aa52LvePHS | R05 | 2021-07-15 15:25:23 | 2021-08-29 12:31:31
9900253552 |  |  |  | Stock | K58 | GEN |  |  |  | RAW | SET |  |  |  |  | admin |  | 2021-07-15 15:25:23 | 2021-07-15 15:25:23
9900253553 | R1826 | SEAL | 0000 | TMP | TMP | GEN | TMP | SEAL: | SEAL, TYPE FRONT, USAGE DESIGN ENGINE FORD E5626ET/E3926ET, EQUIPMENT NAME HORIZONTAL PUMP, EQUIPMENT TYPE/MODEL MS410/M150TMS, MANUFACTURER EBARA | CAT | SET |  |  |  |  | syaiful |  | 2021-07-15 15:25:23 | 2021-11-13 09:48:11
9900253554 | R0978 | GLAND,PACKING | 0000 | TMP | TMP | GEN | TMP | GLAND: | GLAND: PACKING, TYPE REAR, USAGE DESIGN ENGINE E5626ET/E3926ET, EQUIPMENT NAME HORIZONTAL PUMP, EQUIPMENT TYPE/MODEL MS410/M150TMS, MANUFACTURER EBARA | CAT | EA |  |  |  |  | syaiful |  | 2021-07-15 15:25:23 | 2021-11-13 10:16:43
9900253555 |  |  |  | Stock | K58 | GEN |  |  |  | RAW | EA |  |  |  |  | admin |  | 2021-07-15 15:25:23 | 2021-07-15 15:25:23
9900253557 |  |  |  | Stock | K85 | GEN |  |  |  | RAW | EA |  |  |  |  | admin |  | 2021-07-15 15:25:23 | 2021-07-15 15:25:23
9900253558 |  |  |  | Stock | K58 | GEN |  |  |  | RAW | EA |  |  |  |  | admin |  | 2021-07-15 15:25:23 | 2021-07-15 15:25:23
9900253559 | R0943 | GASKET | 0000 | TMP | TMP | GEN | TMP | GASKET: 7X2.5X0.031IN;PUMP;3R21879HU | GASKET, SIZE 7 IN OD X 2.5 IN ID X 0.031 IN THK, EQUIPMENT NAME CONDENSATE INJECTION PUMP, EQUIPMENT TYPE/MODEL 3R21879HU, EQUIPMENT SERIAL NUMBER 92D00695, 96, 97, MANUFACTURER BWIP PUMP, MANUFACTURER REFERENCE 4211597 | QA | EA |  |  |  |  | bursah |  | 2021-07-15 15:25:23 | 2021-11-11 14:37:36
9900253560 |  |  |  | Stock | K67 | GEN |  |  |  | RAW | EA |  |  |  |  | admin |  | 2021-07-15 15:25:23 | 2021-07-15 15:25:23
9900253561 | R1745 | RING,WEAR | 0000 | TMP | TMP | GEN | TMP | RING,WEAR: IMPLR;CONDENS PUMP;6041373 | RING: WEAR, USAGE DESIGN IMPELLER, EQUIPMENT NAME CONDENSATE INJECTION PUMP, EQUIPMENT SERIAL NUMBER 92D00695/96/97, MANUFACTURER BWIP, MANUFACTURER REFERENCE 6041373 | QA | EA |  |  |  |  | aa52LvePHS | R07 | 2021-07-15 15:25:23 | 2021-09-07 23:59:45
9900253562 | R1980 | SPRING | 0000 | TMP | TMP | GEN | TMP | SPRING: COIL;PUMP;3R21879HU;668859-NL | SPRING, TYPE COIL, EQUIPMENT NAME CONDENSATE INJECTION PUMP, EQUIPMENT TYPE/MODEL 3R21879HU, EQUIPMENT SERIAL NUMBER 92D00695/96/97, MANUFACTURER BWIP PUMP, MANUFACTURER REFERENCE 668859-NL | QA | EA |  |  |  |  | aa52LvePHS |  | 2021-07-15 15:25:23 | 2021-10-05 00:58:10
9900253563 |  |  |  | Stock | K58 | GEN |  |  |  | RAW | EA |  |  |  |  | admin |  | 2021-07-15 15:25:23 | 2021-07-15 15:25:23
9900253564 | R1464 | PAD,DISC | 0000 | TMP | TMP | GEN | TMP | PAD,DISC: | PAD: DISC, EQUIPMENT NAME CONDENSATE INJECTION PUMP, EQUIPMENT TYPE/MODEL 3R21879HU, EQUIPMENT SERIAL NUMBER 92000695,96,97, MANUFACTURER BWIP PUMP, MANUFACTURER REFERENCE 6025613 | CAT | EA |  |  |  |  | bursah |  | 2021-07-15 15:25:23 | 2021-08-13 16:30:18
9900253565 |  |  |  | Stock | K85 | GEN |  |  |  | RAW | EA |  |  |  |  | admin |  | 2021-07-15 15:25:23 | 2021-07-15 15:25:23
9900253566 | R0943 | GASKET | 0000 | TMP | TMP | GEN | TMP | GASKET: SEAT;PUMP | GASKET, TYPE SEAT, SPECIAL FEATURES S-13, EQUIPMENT NAME CONDENSATE INJECTION PUMP, EQUIPMENT TYPE/MODEL CIS-P-04/05/06, EQUIPMENT SERIAL NUMBER 92DO0695/96/97, MANUFACTURER BWIP PUMP, MANUFACTURER REFERENCE 568240-GU, MANUFACTURER REFERENCE 1004875 | CAT | EA |  |  |  |  | syaiful |  | 2021-07-15 15:25:23 | 2021-11-14 09:37:04
9900253567 | R1745 | RING,WEAR | 0000 | TMP | TMP | OEM | TMP | RING,WEAR: CASING;CONDENS PUMP;6041374 | RING: WEAR, USAGE DESIGN CASING, EQUIPMENT NAME CONDENSATE INJECTION PUMP, EQUIPMENT TYPE/MODEL 3R21879HU, EQUIPMENT SERIAL NUMBER 92D00695/96/97, MANUFACTURER BWIP PUMP, MANUFACTURER REFERENCE 6041374 | QA | EA |  |  |  |  | bursah | R07 | 2021-07-15 15:25:23 | 2021-09-07 23:59:18
9900253568 | R1745 | RING,WEAR | 0000 | TMP | TMP | GEN | TMP | RING,WEAR: IMPLR;CONDENS PUMP;603499 | RING: WEAR, USAGE DESIGN IMPELLER, EQUIPMENT NAME CONDENSATE INJECTION PUMP, EQUIPMENT SERIAL NUMBER 92D00695/96/97, MANUFACTURER BWIP, MANUFACTURER REFERENCE 603499 | QA | EA |  |  |  |  | aa52LvePHS | R07 | 2021-07-15 15:25:23 | 2021-09-07 23:59:39
9900253569 |  |  |  | Stock | K58 | GEN |  |  |  | RAW | EA |  |  |  |  | admin |  | 2021-07-15 15:25:23 | 2021-07-15 15:25:23
9900253570 |  |  |  | Stock | K58 | GEN |  |  |  | RAW | EA |  |  |  |  | admin |  | 2021-07-15 15:25:23 | 2021-07-15 15:25:23
9900253571 | R0152 | BEARING,BALL | 3110 | Stock | K58 | GEN | TMP | BEARING,BALL: DG;20X52X15MM;63042ZC3 | BEARING: BALL, TYPE DEEP GROOVE, NUMBER OF ROW SINGLE ROW, BORE DIAMETER 20MM, OUTSIDE DIAMETER 52MM, WIDTH 15MM, STYLE 2 SHIELD, CLEARANCE C3, CAGE MATERIAL PRESSED STEEL, BORE SHAPE CYLINDRICAL, BEARING CODE 63042ZC3 | QA | EA |  |  |  |  | dzikri | R04 | 2021-07-15 15:25:23 | 2021-07-22 16:35:21
9900253572 | R0151 | BEARING | 0000 | TMP | TMP | GEN | TMP | BEARING: ASSY REAR;PUMP DRV;1D64745H93 | BEARING, TYPE ASSEMBLY REAR, USAGE DESIGN BRINE PUMP DRIVE, MANUFACTURER TECO WESTINGHOSE MOTOR, MANUFACTURER REFERENCE 1D64745H93 | QA | EA |  |  |  |  | bursah | R06 | 2021-07-15 15:25:23 | 2021-09-08 10:20:30
9900253574 |  |  |  | Stock | K76 | GEN |  |  |  | RAW | EA |  |  |  |  | admin |  | 2021-07-15 15:25:23 | 2021-07-15 15:25:23
9900253575 |  |  |  | Stock | K85 | GEN |  |  |  | RAW | EA |  |  |  |  | admin |  | 2021-07-15 15:25:23 | 2021-07-15 15:25:23
9900253577 |  |  |  | Stock | K85 | GEN |  |  |  | RAW | EA |  |  |  |  | admin |  | 2021-07-15 15:25:23 | 2021-07-15 15:25:23
9900253578 | R1830 | SEAL,OIL | 0000 | TMP | TMP | GEN | TMP | SEAL,OIL: BRINE INJECTN PUMP | SEAL: OIL, EQUIPMENT NAME BRINE INJECTION PUMP, MANUFACTURER WESTINGHOUSE, MANUFACTURER REFERENCE ID64730H13 | CAT | EA |  |  |  |  | syaiful |  | 2021-07-15 15:25:23 | 2021-11-12 15:59:15
9900253579 | R1830 | SEAL,OIL | 0000 | TMP | TMP | GEN | TMP | SEAL,OIL: BRINE INJECTN PUMP | SEAL: OIL, EQUIPMENT NAME BRINE INJECTION PUMP, MANUFACTURER WESTINGHOUSE, MANUFACTURER REFERENCE ID64730H10 | CAT | EA |  |  |  |  | syaiful |  | 2021-07-15 15:25:23 | 2021-11-12 15:59:55
9900253583 |  |  |  | Stock | K58 | GEN |  |  |  | RAW | EA |  |  |  |  | admin |  | 2021-07-15 15:25:23 | 2021-07-15 15:25:23
9900253584 | R1826 | SEAL | 0000 | TMP | TMP | GEN | TMP | SEAL: 1064737H08 | SEAL, USAGE DESIGN AIR, EQUIPMENT NAME BRINE INJECTION PUMP, EQUIPMENT TYPE/MODEL 3R21879HU, MANUFACTURER TECO WESTINGHOSE MOTOR, MANUFACTURER REFERENCE 1064737H08 | CAT | EA |  |  |  |  | bursah |  | 2021-07-15 15:25:23 | 2021-09-04 12:05:32
9900253585 |  |  |  | Stock | K58 | GEN |  |  |  | RAW | EA |  |  |  |  | admin |  | 2021-07-15 15:25:23 | 2021-07-15 15:25:23
9900253586 | R1826 | SEAL | 0000 | TMP | TMP | GEN | TMP | SEAL: | SEAL, TYPE FIXED, USAGE DESIGN BRINE INJECTION PUMP, MANUFACTURER BWIP PUMP | CAT | EA |  |  |  |  | bursah |  | 2021-07-15 15:25:23 | 2021-11-10 19:44:14
9900253589 | R1827 | SEAL,LABYRINTH | 0000 | TMP | TMP | GEN | TMP | SEAL,LABYRINTH: | SEAL: LABYRINTH, EQUIPMENT NAME BRINE INJECTION PUMP, EQUIPMENT TYPE/MODEL 3R21879HU, MANUFACTURER BWIP PUMP | CAT | EA |  |  |  |  | bursah |  | 2021-07-15 15:25:23 | 2021-08-06 20:55:55
9900253592 |  |  |  | Stock | K58 | GEN |  |  |  | RAW | EA |  |  |  |  | admin |  | 2021-07-15 15:25:23 | 2021-07-15 15:25:23
9900253594 |  |  |  | Stock | K58 | GEN |  |  |  | RAW | EA |  |  |  |  | admin |  | 2021-07-15 15:25:23 | 2021-07-15 15:25:23
9900253595 |  |  |  | Stock | K58 | GEN |  |  |  | RAW | EA |  |  |  |  | admin |  | 2021-07-15 15:25:23 | 2021-07-15 15:25:23
9900253596 |  |  |  | Stock | K58 | GEN |  |  |  | RAW | EA |  |  |  |  | admin |  | 2021-07-15 15:25:23 | 2021-07-15 15:25:23
9900253597 |  |  |  | Stock | K58 | GEN |  |  |  | RAW | EA |  |  |  |  | admin |  | 2021-07-15 15:25:23 | 2021-07-15 15:25:23
9900253598 |  |  |  | Stock | K58 | GEN |  |  |  | RAW | EA |  |  |  |  | admin |  | 2021-07-15 15:25:23 | 2021-07-15 15:25:23
9900253599 |  |  |  | Stock | K58 | GEN |  |  |  | RAW | EA |  |  |  |  | admin |  | 2021-07-15 15:25:23 | 2021-07-15 15:25:23
9900253600 |  |  |  | Stock | K85 | GEN |  |  |  | RAW | EA |  |  |  |  | admin |  | 2021-07-15 15:25:23 | 2021-07-15 15:25:23
9900253601 |  |  |  | Stock | K58 | GEN |  |  |  | RAW | EA |  |  |  |  | admin |  | 2021-07-15 15:25:23 | 2021-07-15 15:25:23
9900253602 |  |  |  | Stock | K69 | GEN |  |  |  | RAW | EA |  |  |  |  | admin |  | 2021-07-15 15:25:23 | 2021-07-15 15:25:23
9900253603 |  |  |  | Stock | K58 | GEN |  |  |  | RAW | EA |  |  |  |  | admin |  | 2021-07-15 15:25:23 | 2021-07-15 15:25:23
9900253604 |  |  |  | Stock | K58 | GEN |  |  |  | RAW | EA |  |  |  |  | admin |  | 2021-07-15 15:25:23 | 2021-07-15 15:25:23
9900253605 |  |  |  | Stock | K85 | GEN |  |  |  | RAW | EA |  |  |  |  | admin |  | 2021-07-15 15:25:23 | 2021-07-15 15:25:23
9900253606 | R1702 | RELAY | 0000 | TMP | TMP | GEN | TMP | RELAY: 2NO-3NC | RELAY, TYPE AUXILIARY, CONTACT RATING 400A, CONTACT ARRANGEMENT 2NO-3NC, EQUIPMENT NAME VFD CONTROL PANEL 1250HP, EQUIPMENT TYPE/MODEL SP BPI-PD01 & 02 | CEK | EA |  |  |  |  | dzikri |  | 2021-07-15 15:25:23 | 2021-10-25 09:55:09
9900253607 |  |  |  | Stock | K58 | GEN |  |  |  | RAW | EA |  |  |  |  | admin |  | 2021-07-15 15:25:23 | 2021-07-15 15:25:23
9900253608 |  |  |  | Stock | K58 | GEN |  |  |  | RAW | EA |  |  |  |  | admin |  | 2021-07-15 15:25:23 | 2021-07-15 15:25:23
9900253609 |  |  |  | Stock | K58 | GEN |  |  |  | RAW | EA |  |  |  |  | admin |  | 2021-07-15 15:25:23 | 2021-07-15 15:25:23
9900253610 |  |  |  | Stock | K58 | GEN |  |  |  | RAW | EA |  |  |  |  | admin |  | 2021-07-15 15:25:23 | 2021-07-15 15:25:23
9900253611 |  |  |  | Stock | K58 | GEN |  |  |  | RAW | EA |  |  |  |  | admin |  | 2021-07-15 15:25:23 | 2021-07-15 15:25:23
9900253612 |  |  |  | Stock | K58 | GEN |  |  |  | RAW | EA |  |  |  |  | admin |  | 2021-07-15 15:25:23 | 2021-07-15 15:25:23
9900253613 | R0936 | FUSE | 0000 | TMP | TMP | GEN | TMP | FUSE: 4.8KV;50KA;CERAMIC;CLIP;CYL | FUSE, AMPERAGE 2E A, VOLTAGE 4.8KV, INTERRUPTING RATING 50KA, CONNECTION CLIP-IN, CARTRIDGE CERAMIC, SHAPE CYLINDRICAL | CAT | EA |  |  |  |  | syaiful |  | 2021-07-15 15:25:23 | 2021-09-03 22:19:29
9900253614 |  |  |  | Stock | K69 | GEN |  |  |  | RAW | EA |  |  |  |  | admin |  | 2021-07-15 15:25:23 | 2021-07-15 15:25:23
9900253615 | R0936 | FUSE | 0000 | TMP | TMP | GEN | TMP | FUSE: TIME DELAY;2A;250V;100A;CERAMIC | FUSE, TYPE TIME DELAY, AMPERAGE 2A, VOLTAGE 250VAC, INTERRUPTING RATING 100A, CONNECTION CLIP-IN, CARTRIDGE CERAMIC, SIZE 6.3MM DIA X 31.7MM LG, SHAPE CYLINDRICAL, STANDARDS CSA/UL | CAT | EA |  |  |  |  | syaiful | R07 | 2021-07-15 15:25:23 | 2021-09-03 22:24:38
9900253616 |  |  |  | Stock | K69 | GEN |  |  |  | RAW | EA |  |  |  |  | admin |  | 2021-07-15 15:25:23 | 2021-07-15 15:25:23
9900253617 | R0936 | FUSE | 0000 | TMP | TMP | GEN | TMP | FUSE: TIME DELAY;2A;250V;10KA;CERAMIC | FUSE, TYPE TIME DELAY, AMPERAGE 2A, VOLTAGE 250VAC, INTERRUPTING RATING 10KA, CONNECTION CLIP-IN, CARTRIDGE CERAMIC, SIZE 10.3MM DIA X 38.1MM LG, SHAPE CYLINDRICAL, STANDARDS CSA/UL | CAT | EA |  |  |  |  | syaiful | R07 | 2021-07-15 15:25:23 | 2021-09-03 23:17:53
9900253618 | R0330 | BUSHING | 0000 | TMP | TMP | GEN | TMP | BUSHING: INJECTION PUMP;670049-FJ | BUSHING, USAGE DESIGN FLANGE, EQUIPMENT NAME BRINE INJECTION PUMP, MANUFACTURER BWIP PUMP, MANUFACTURER REFERENCE 670049-FJ | QA1 | EA |  |  |  |  | aa52LvePHS |  | 2021-07-15 15:25:23 | 2021-08-29 14:49:12
9900253619 |  |  |  | Stock | K58 | GEN |  |  |  | RAW | EA |  |  |  |  | admin |  | 2021-07-15 15:25:23 | 2021-07-15 15:25:23
9900253620 |  |  |  | Stock | K85 | GEN |  |  |  | RAW | EA |  |  |  |  | admin |  | 2021-07-15 15:25:23 | 2021-07-15 15:25:23
9900253621 |  |  |  | Stock | K58 | GEN |  |  |  | RAW | EA |  |  |  |  | admin |  | 2021-07-15 15:25:23 | 2021-07-15 15:25:23
9900253622 |  |  |  | Stock | K58 | GEN |  |  |  | RAW | EA |  |  |  |  | admin |  | 2021-07-15 15:25:23 | 2021-07-15 15:25:23
9900253623 |  |  |  | Stock | K69 | GEN |  |  |  | RAW | EA |  |  |  |  | admin |  | 2021-07-15 15:25:23 | 2021-07-15 15:25:23
9900253624 | R1813 | SCREW,SET | 0000 | TMP | TMP | GEN | TMP | SCREW,SET: | SCREW: SET, DIAMETER 6/32 IN, LENGTH 3/16 IN, POINT FLAT, HEAD 1/16 IN HEXAGON SOCKET, MATERIAL STAINLESS STEEL 316 | CAT | EA |  |  |  |  | syaiful |  | 2021-07-15 15:25:23 | 2021-11-02 20:12:04
9900253625 | R1813 | SCREW,SET | 0000 | TMP | TMP | GEN | TMP | SCREW,SET: 3/8INX16UNCX | SCREW: SET, DIAMETER 3/8 IN, LENGTH 3/8 IN, THREADS 16 UNC, POINT FLAT, HEAD 3/16 IN HEXAGON SOCKET, MATERIAL STAINLESS STEEL 316 | CAT | EA |  |  |  |  | syaiful |  | 2021-07-15 15:25:23 | 2021-11-02 20:06:23
9900253626 | R1813 | SCREW,SET | 0000 | TMP | TMP | GEN | TMP | SCREW,SET: 1/4INX20UNCX | SCREW: SET, DIAMETER 1/4 IN, LENGTH 1/2 IN, THREADS 20 UNC, POINT FLAT, HEAD 1/8 IN HEXAGON SOCKET, MATERIAL STAINLESS STEEL 316 | CAT | EA |  |  |  |  | syaiful |  | 2021-07-15 15:25:23 | 2021-11-02 19:59:47
9900253627 | R1813 | SCREW,SET | 0000 | TMP | TMP | GEN | TMP | SCREW,SET: 3/8INX16UNCX | SCREW: SET, DIAMETER 3/8 IN, LENGTH 1/2 IN, THREADS 16 UNC, POINT FLAT, HEAD 3/16 IN HEXAGON SOCKET, MATERIAL STAINLESS STEEL 316 | CAT | EA |  |  |  |  | syaiful |  | 2021-07-15 15:25:23 | 2021-11-02 20:05:27
9900253628 | R1813 | SCREW,SET | 0000 | TMP | TMP | GEN | TMP | SCREW,SET: 5/16INX18UNCX | SCREW: SET, DIAMETER 5/16 IN, LENGTH 1/2 IN, THREADS 18 UNC, POINT FLAT, HEAD 5/32 IN HEXAGON SOCKET, MATERIAL STAINLESS STEEL 316 | CAT | EA |  |  |  |  | syaiful |  | 2021-07-15 15:25:23 | 2021-11-02 20:07:08
9900253629 | R1813 | SCREW,SET | 0000 | TMP | TMP | GEN | TMP | SCREW,SET: 5/16INX18UNCX | SCREW: SET, DIAMETER 5/16 IN, LENGTH 3/4 IN, THREADS 18 UNC, POINT FLAT, HEAD 5/32 IN HEXAGON SOCKET, MATERIAL STAINLESS STEEL 316 | CAT | EA |  |  |  |  | syaiful |  | 2021-07-15 15:25:23 | 2021-11-02 20:09:15
9900253630 |  |  |  | Stock | K58 | GEN |  |  |  | RAW | EA |  |  |  |  | admin |  | 2021-07-15 15:25:23 | 2021-07-15 15:25:23
9900253631 |  |  |  | Stock | K58 | GEN |  |  |  | RAW | EA |  |  |  |  | admin |  | 2021-07-15 15:25:23 | 2021-07-15 15:25:23
9900253632 |  |  |  | Stock | K58 | GEN |  |  |  | RAW | EA |  |  |  |  | admin |  | 2021-07-15 15:25:23 | 2021-07-15 15:25:23
9900253633 |  |  |  | Stock | K58 | GEN |  |  |  | RAW | EA |  |  |  |  | admin |  | 2021-07-15 15:25:23 | 2021-07-15 15:25:23
9900253634 |  |  |  | Stock | K58 | GEN |  |  |  | RAW | EA |  |  |  |  | admin |  | 2021-07-15 15:25:23 | 2021-07-15 15:25:23
9900253635 |  |  |  | Stock | K77 | GEN |  |  |  | RAW | EA |  |  |  |  | admin |  | 2021-07-15 15:25:23 | 2021-07-15 15:25:23
9900253636 |  |  |  | Stock | K58 | GEN |  |  |  | RAW | EA |  |  |  |  | admin |  | 2021-07-15 15:25:23 | 2021-07-15 15:25:23
9900253637 |  |  |  | Stock | K59 | GEN |  |  |  | RAW | EA |  |  |  |  | admin |  | 2021-07-15 15:25:23 | 2021-07-15 15:25:23
9900253640 |  |  |  | Stock | K58 | GEN |  |  |  | RAW | EA |  |  |  |  | admin |  | 2021-07-15 15:25:23 | 2021-07-15 15:25:23
9900253642 |  |  |  | Stock | K58 | GEN |  |  |  | RAW | EA |  |  |  |  | admin |  | 2021-07-15 15:25:23 | 2021-07-15 15:25:23
9900253643 |  |  |  | Stock | K58 | GEN |  |  |  | RAW | EA |  |  |  |  | admin |  | 2021-07-15 15:25:23 | 2021-07-15 15:25:23
9900253644 | R1826 | SEAL | 0000 | TMP | TMP | GEN | TMP | SEAL: GP;CRKSHAFT;ENGINE;3406B;2W1734 | SEAL, TYPE SEAL GROUP, USAGE DESIGN CRANKSHAFT, EQUIPMENT NAME DIESEL ENGINE, EQUIPMENT TYPE/MODEL 3406B, EQUIPMENT SERIAL NUMBER 6TB145953, MANUFACTURER CATERPILLAR, MANUFACTURER REFERENCE 2W1734 | QA | EA |  |  |  |  | bursah |  | 2021-07-15 15:25:23 | 2021-09-04 14:14:09
9900253645 | R1826 | SEAL | 0000 | TMP | TMP | GEN | TMP | SEAL: GP;CRKSHAFT;ENGINE;3406B;2W1733 | SEAL, TYPE SEAL GROUP, USAGE DESIGN CRANKSHAFT, EQUIPMENT NAME DIESEL ENGINE, EQUIPMENT TYPE/MODEL 3406B, EQUIPMENT SERIAL NUMBER 6TB145953, MANUFACTURER CATERPILLAR, MANUFACTURER REFERENCE 2W1733 | QA | EA |  |  |  |  | jayadi |  | 2021-07-15 15:25:23 | 2021-09-04 14:16:18
9900253646 | R0170 | BELT,V | 0000 | TMP | TMP | GEN | TMP | BELT,V: ENGINE;3406;6N6657 | BELT: V, EQUIPMENT NAME DIESEL ENGINE, EQUIPMENT TYPE/MODEL 3406, MANUFACTURER CATERPILLAR, MANUFACTURER REFERENCE 6N6657 | QA | EA |  |  |  |  | bursah | R05 | 2021-07-15 15:25:23 | 2021-08-27 00:55:53
9900253647 |  |  |  | Stock | K58 | GEN |  |  |  | RAW | UN |  |  |  |  | admin |  | 2021-07-15 15:25:23 | 2021-07-15 15:25:23
9900253648 |  |  |  | Stock | K58 | GEN |  |  |  | RAW | SET |  |  |  |  | admin |  | 2021-07-15 15:25:23 | 2021-07-15 15:25:23
9900253649 |  |  |  | Stock | K67 | GEN |  |  |  | RAW | EA |  |  |  |  | admin |  | 2021-07-15 15:25:23 | 2021-07-15 15:25:23
9900253650 | R0232 | BOARD | 0000 | TMP | TMP | GEN | TMP | BOARD: | BOARD, TYPE SG POWER SUPPLY, EQUIPMENT NAME AIR COMPRESSOR, MANUFACTURER INGERSOLL RAND, MANUFACTURER REFERENCE 39874425 | CAT | EA |  |  |  |  | syaiful |  | 2021-07-15 15:25:23 | 2021-11-10 13:24:15
9900253651 |  |  |  | Stock | K58 | GEN |  |  |  | RAW | EA |  |  |  |  | admin |  | 2021-07-15 15:25:23 | 2021-07-15 15:25:23
9900253653 |  |  |  | Stock | K58 | GEN |  |  |  | RAW | EA |  |  |  |  | admin |  | 2021-07-15 15:25:23 | 2021-07-15 15:25:23
9900253654 |  |  |  | Stock | K58 | GEN |  |  |  | RAW | EA |  |  |  |  | admin |  | 2021-07-15 15:25:23 | 2021-07-15 15:25:23
9900253655 | R1378 | MUFFLER | 0000 | Stock | K58 | GEN | TMP | MUFFLER: AIR COMPR;P250WCU;36894244 | MUFFLER, TYPE DRAWBAR END, EQUIPMENT NAME AIR COMPRESSOR, EQUIPMENT TYPE/MODEL P250WCU, MANUFACTURER INGERSOLL RAND, MANUFACTURER REFERENCE 36894244 | QA | EA |  |  |  |  | syaiful |  | 2021-07-15 15:25:23 | 2021-10-07 13:07:36
9900253656 |  |  |  | Stock | K58 | GEN |  |  |  | RAW | EA |  |  |  |  | admin |  | 2021-07-15 15:25:23 | 2021-07-15 15:25:23
9900253657 | R1443 | O-RING | 5331 | Stock | K85 | GEN | TMP | O-RING: 3.5MM;NBR 70 | O-RING, INSIDE DIAMETER 44MM, OUTSIDE DIAMETER 51MM, WIDTH 3.5MM, MATERIAL NBR 70 | CAT | EA |  |  |  |  | bursah |  | 2021-07-15 15:25:23 | 2021-11-02 19:41:19
9900253658 |  |  |  | Stock | K58 | GEN |  |  |  | RAW | EA |  |  |  |  | admin |  | 2021-07-15 15:25:23 | 2021-07-15 15:25:23
9900253659 |  |  |  | Stock | K67 | GEN |  |  |  | RAW | EA |  |  |  |  | admin |  | 2021-07-15 15:25:23 | 2021-07-15 15:25:23
9900253660 |  |  |  | Stock | K16 | GEN |  |  |  | RAW | EA |  |  |  |  | admin |  | 2021-07-15 15:25:23 | 2021-07-15 15:25:23
9900253661 |  |  |  | Stock | K16 | GEN |  |  |  | RAW | EA |  |  |  |  | admin |  | 2021-07-15 15:25:23 | 2021-07-15 15:25:23
9900253662 | R1201 | KIT | 0000 | TMP | TMP | GEN | TMP | KIT: REPAIR | KIT, TYPE REPAIR, APPLICATION PURGE CHECK VALVE 2 IN & 3 IN, EQUIPMENT NAME AIR DRYER, EQUIPMENT TYPE/MODEL 400-DHA-SP-SA4S1H-SPEC, MANUFACTURER PNEUMATIC PRODUCTS, MANUFACTURER REFERENCE 1200453 | CAT | KI |  |  |  |  | akmal |  | 2021-07-15 15:25:23 | 2021-09-14 14:24:06
9900253663 |  |  |  | Stock | K16 | GEN |  |  |  | RAW | EA |  |  |  |  | admin |  | 2021-07-15 15:25:23 | 2021-07-15 15:25:23
9900253664 | R1702 | RELAY | 0000 | TMP | TMP | GEN | TMP | RELAY: | RELAY, TYPE SPDT, CONTACT RATING 10A 12VDC 60HZ, COIL VOLTAGE 120VAC | CAT | EA |  |  |  |  | bursah |  | 2021-07-15 15:25:23 | 2021-11-09 15:14:23
9900253665 |  |  |  | Stock | K77 | GEN |  |  |  | RAW | EA |  |  |  |  | admin |  | 2021-07-15 15:25:23 | 2021-07-15 15:25:23
9900253666 |  |  |  | Stock | K59 | GEN |  |  |  | RAW | EA |  |  |  |  | admin |  | 2021-07-15 15:25:23 | 2021-07-15 15:25:23
9900253667 |  |  |  | Stock | K59 | GEN |  |  |  | RAW | EA |  |  |  |  | admin |  | 2021-07-15 15:25:23 | 2021-07-15 15:25:23
9900253668 |  |  |  | Stock | K58 | GEN |  |  |  | RAW | EA |  |  |  |  | admin |  | 2021-07-15 15:25:23 | 2021-07-15 15:25:23
9900253669 |  |  |  | Stock | K58 | GEN |  |  |  | RAW | EA |  |  |  |  | admin |  | 2021-07-15 15:25:23 | 2021-07-15 15:25:23
9900253670 |  |  |  | Stock | K67 | GEN |  |  |  | RAW | EA |  |  |  |  | admin |  | 2021-07-15 15:25:23 | 2021-07-15 15:25:23
9900253671 |  |  |  | Stock | K58 | GEN |  |  |  | RAW | EA |  |  |  |  | admin |  | 2021-07-15 15:25:23 | 2021-07-15 15:25:23
9900253672 |  |  |  | Stock | K58 | GEN |  |  |  | RAW | PC |  |  |  |  | admin |  | 2021-07-15 15:25:23 | 2021-07-15 15:25:23
9900253673 | R0879 | FILTER,OIL | 0000 | TMP | TMP | GEN | TMP | FILTER,OIL: CART | FILTER: OIL, TYPE CARTRIDGE | RAW | EA |  |  |  |  | dzikri |  | 2021-07-15 15:25:23 | 2021-10-05 16:29:41
9900253674 |  |  |  | Stock | K58 | GEN |  |  |  | RAW | PC |  |  |  |  | admin |  | 2021-07-15 15:25:23 | 2021-07-15 15:25:23
9900253675 | R0875 | FILTER,AIR | 0000 | TMP | TMP | GEN | TMP | FILTER,AIR: SEPARATOR;200X264X330MM | FILTER: AIR, TYPE SEPARATOR, SIZE 200MM ID X 264MM OD X 330MM LG, HOUSING MATERIAL METAL | QA | EA |  |  |  |  | dzikri | R06 | 2021-07-15 15:25:23 | 2021-10-05 21:40:36
9900253676 |  |  |  | Stock | K58 | GEN |  |  |  | RAW | PC |  |  |  |  | admin |  | 2021-07-15 15:25:23 | 2021-07-15 15:25:23
9900253677 |  |  |  | Stock | K58 | GEN |  |  |  | RAW | PC |  |  |  |  | admin |  | 2021-07-15 15:25:23 | 2021-07-15 15:25:23
9900253678 |  |  |  | Stock | K77 | GEN |  |  |  | RAW | PC |  |  |  |  | admin |  | 2021-07-15 15:25:23 | 2021-07-15 15:25:23
9900253679 |  |  |  | Stock | K58 | GEN |  |  |  | RAW | EA |  |  |  |  | admin |  | 2021-07-15 15:25:23 | 2021-07-15 15:25:23
9900253682 |  |  |  | Stock | K58 | GEN |  |  |  | RAW | EA |  |  |  |  | admin |  | 2021-07-15 15:25:23 | 2021-07-15 15:25:23
9900253683 |  |  |  | Stock | K58 | GEN |  |  |  | RAW | EA |  |  |  |  | admin |  | 2021-07-15 15:25:23 | 2021-07-15 15:25:23
9900253684 |  |  |  | Stock | K16 | GEN |  |  |  | RAW | EA |  |  |  |  | admin |  | 2021-07-15 15:25:23 | 2021-07-15 15:25:23
9900253686 | R2268 | VALVE | 0000 | TMP | TMP | GEN | TMP | VALVE: DISCHARGE;FISHER;35-326343-A | VALVE, TYPE DISCHARGE, MANUFACTURER FISHER, MANUFACTURER REFERENCE 35-326343-A | QA | EA |  |  |  |  | jayadi |  | 2021-07-15 15:25:23 | 2021-11-03 17:11:42
9900253688 |  |  |  | Stock | K66 | GEN |  |  |  | RAW | UN |  |  |  |  | admin |  | 2021-07-15 15:25:23 | 2021-07-15 15:25:23
9900253689 | R1106 | HOSE,HYDRAULIC | 0000 | TMP | TMP | GEN | TMP | HOSE,HYD: CAT;ENGINE;3406B;1E0716 | HOSE: HYDRAULIC, MATERIAL SYNTHETIC RUBBER, EQUIPMENT NAME DIESEL ENGINE, EQUIPMENT TYPE/MODEL 3406B, EQUIPMENT SERIAL NUMBER 6TB145953, MANUFACTURER CATERPILLAR, MANUFACTURER REFERENCE 1E0716 | QA | EA |  |  |  |  | aa52LvePHS | R05 | 2021-07-15 15:25:23 | 2021-09-04 17:56:29
9900253690 |  |  |  | Stock | K58 | GEN |  |  |  | RAW | EA |  |  |  |  | admin |  | 2021-07-15 15:25:23 | 2021-07-15 15:25:23
9900253691 | R0152 | BEARING,BALL | 3110 | Stock | K58 | GEN | TMP | BEARING,BALL: AC | BEARING: BALL, TYPE ANGULAR CONTACT, NUMBER OF ROW SINGLE ROW, EQUIPMENT NAME COMPRESSOR, EQUIPMENT TYPE/MODEL HP375WD, ADDITIONAL EQUIPMENT DATA ENGINE DEUTZ F6L912, MANUFACTURER CATERPILLAR, MANUFACTURER REFERENCE 9B-9447 | CAT | EA |  |  |  |  | syaiful |  | 2021-07-15 15:25:23 | 2021-11-07 21:03:56
9900253692 |  |  |  | Stock | K85 | GEN |  |  |  | RAW | EA |  |  |  |  | admin |  | 2021-07-15 15:25:23 | 2021-07-15 15:25:23
9900253693 | R1744 | RING,RETAINING | 0000 | TMP | TMP | GEN | TMP | RING,RETAINING: ENGINE;F6L912;5L4035 | RING: RETAINING, EQUIPMENT NAME DIESEL ENGINE, EQUIPMENT TYPE/MODEL F6L912, MANUFACTURER DEUTZ, MANUFACTURER REFERENCE 5L4035 | QA | EA |  |  |  |  | dzikri | R05 | 2021-07-15 15:25:23 | 2021-09-12 15:11:32
9900253694 | R1744 | RING,RETAINING | 0000 | TMP | TMP | GEN | TMP | RING,RETAINING: ENGINE;F6L912;4N4386 | RING: RETAINING, EQUIPMENT NAME DIESEL ENGINE, EQUIPMENT TYPE/MODEL F6L912, MANUFACTURER DEUTZ, MANUFACTURER REFERENCE 4N4386 | QA | EA |  |  |  |  | dzikri | R05 | 2021-07-15 15:25:23 | 2021-09-12 15:13:29
9900253696 | R1830 | SEAL,OIL | 0000 | TMP | TMP | GEN | TMP | SEAL,OIL: AIR COMPR;HP375WD;35593508 | SEAL: OIL, EQUIPMENT NAME AIR COMPRESSOR, EQUIPMENT TYPE/MODEL HP375WD, MANUFACTURER INGERSOLL RAND, MANUFACTURER REFERENCE 35593508 | QA | EA |  |  |  |  | dzikri | R07 | 2021-07-15 15:25:23 | 2021-11-07 01:56:02
9900253697 | R0952 | GAUGE | 0000 | TMP | TMP | GEN | TMP | GAUGE: | GAUGE, TYPE SIGHT, EQUIPMENT NAME DIESEL ENGINE, EQUIPMENT NAME COMPRESSOR, EQUIPMENT TYPE/MODEL HP375WD, EQUIPMENT TYPE/MODEL F6L912, MANUFACTURER INGERSOLL RAND, MANUFACTURER DEUTZ, MANUFACTURER REFERENCE 35579648 | CAT | EA |  |  |  |  | dzikri |  | 2021-07-15 15:25:23 | 2021-08-08 21:24:48
9900253700 | R1702 | RELAY | 0000 | TMP | TMP | GEN | TMP | RELAY: F6L912;35583422 | RELAY, COIL VOLTAGE 12VDC, EQUIPMENT NAME COMPRESSOR, EQUIPMENT NAME DIESEL ENGINE, EQUIPMENT TYPE/MODEL HP375WD, EQUIPMENT TYPE/MODEL F6L912, MANUFACTURER DEUTZ, MANUFACTURER INGERSOLL RAND, MANUFACTURER REFERENCE 35583422 | CAT | EA |  |  |  |  | dzikri |  | 2021-07-15 15:25:23 | 2021-08-08 23:41:45
9900253702 | R2144 | THERMOSTAT | 0000 | TMP | TMP | GEN | TMP | THERMOSTAT: | THERMOSTAT, TYPE FLOW CONTROL, EQUIPMENT NAME COMPRESSOR, EQUIPMENT NAME DIESEL ENGINE, EQUIPMENT TYPE/MODEL HP375WD, EQUIPMENT TYPE/MODEL F6L912, MANUFACTURER INGERSOLL RAND, MANUFACTURER DEUTZ, MANUFACTURER REFERENCE 35288117 | CAT | EA |  |  |  |  | dzikri |  | 2021-07-15 15:25:23 | 2021-08-08 23:45:46
9900253703 | R2281 | VALVE,RELIEF | 0000 | TMP | TMP | GEN | TMP | VALVE,RELIEF: | VALVE: RELIEF, TYPE SAFETY, EQUIPMENT NAME AIR COMPRESSOR, EQUIPMENT TYPE/MODEL HP375WD, MANUFACTURER INGERSOLL RAND, MANUFACTURER REFERENCE 35325232 | CAT | EA |  |  |  | VALVE,RELIEF | dzikri |  | 2021-07-15 15:25:23 | 2021-11-04 13:13:11
9900253704 |  |  |  | Stock | K58 | GEN |  |  |  | RAW | EA |  |  |  |  | admin |  | 2021-07-15 15:25:23 | 2021-07-15 15:25:23
9900253705 |  |  |  | Stock | K58 | GEN |  |  |  | RAW | EA |  |  |  |  | admin |  | 2021-07-15 15:25:23 | 2021-07-15 15:25:23
9900253706 |  |  |  | Stock | K58 | GEN |  |  |  | RAW | EA |  |  |  |  | admin |  | 2021-07-15 15:25:23 | 2021-07-15 15:25:23
9900253707 |  |  |  | Stock | K58 | GEN |  |  |  | RAW | EA |  |  |  |  | admin |  | 2021-07-15 15:25:23 | 2021-07-15 15:25:23
9900253708 |  |  |  | Stock | K58 | GEN |  |  |  | RAW | SET |  |  |  |  | admin |  | 2021-07-15 15:25:23 | 2021-07-15 15:25:23
9900253709 |  |  |  | Stock | K58 | GEN |  |  |  | RAW | EA |  |  |  |  | admin |  | 2021-07-15 15:25:23 | 2021-07-15 15:25:23
9900253710 |  |  |  | Stock | K85 | GEN |  |  |  | RAW | EA |  |  |  |  | admin |  | 2021-07-15 15:25:23 | 2021-07-15 15:25:23
9900253711 | R0943 | GASKET | 0000 | TMP | TMP | GEN | TMP | GASKET: LINER;ENGINE;F6L912 | GASKET, TYPE LINER, EQUIPMENT NAME DIESEL ENGINE, EQUIPMENT TYPE/MODEL F6L912, MANUFACTURER DEUTZ | QA | EA |  |  |  |  | aa52LvePHS | R05 | 2021-07-15 15:25:23 | 2021-09-30 16:15:29
9900253712 | R2268 | VALVE | 0000 | TMP | TMP | OEM | TMP | VALVE: | VALVE, TYPE SAFETY, SIZE 1/2 IN, DESIGN RATING 34.5 TO 38 GPM, EQUIPMENT NAME COM IR, MANUFACTURER KVCO LTD, MANUFACTURER REFERENCE A02D10C | CAT | EA |  |  |  |  | bursah |  | 2021-07-15 15:25:23 | 2021-08-28 14:04:10
9900253713 |  |  |  | Stock | K67 | GEN |  |  |  | RAW | EA |  |  |  |  | admin |  | 2021-07-15 15:25:23 | 2021-07-15 15:25:23
9900253714 |  |  |  | Stock | K58 | GEN |  |  |  | RAW | EA |  |  |  |  | admin |  | 2021-07-15 15:25:23 | 2021-07-15 15:25:23
9900253715 |  |  |  | Stock | K59 | GEN |  |  |  | RAW | EA |  |  |  |  | admin |  | 2021-07-15 15:25:23 | 2021-07-15 15:25:23
9900253716 | R1296 | LUBRICATOR | 0000 | TMP | TMP | GEN | TMP | LUBRICATOR: | LUBRICATOR, USAGE DESIGN BOSTER COMPRESSOR, EQUIPMENT NAME DIESEL ENGINE, EQUIPMENT TYPE/MODEL 3406B, MANUFACTURER CATERPILLAR, MANUFACTURER REFERENCE 4L3124 | CAT | EA |  |  |  |  | bursah |  | 2021-07-15 15:25:23 | 2021-11-10 20:20:08
9900253717 | R1443 | O-RING | 5331 | Stock | K85 | GEN | TMP | O-RING: COMPR;HP375WD;35280767 | O-RING, EQUIPMENT NAME COMPRESSOR, EQUIPMENT TYPE/MODEL HP375WD, MANUFACTURER INGERSOLL RAND, MANUFACTURER REFERENCE 35280767 | QA | EA |  |  |  |  | aa52LvePHS | R06 | 2021-07-15 15:25:23 | 2021-10-06 23:50:38
9900253718 | R2268 | VALVE | 0000 | TMP | TMP | GEN | TMP | VALVE: VACUATOR;COMPR;HP375WD;35291541 | VALVE, TYPE VACUATOR, EQUIPMENT NAME COMPRESSOR, EQUIPMENT TYPE/MODEL HP375WD, MANUFACTURER INGERSOLL RAND, MANUFACTURER REFERENCE 35291541 | QA | EA |  |  |  |  | aa52LvePHS |  | 2021-07-15 15:25:23 | 2021-08-17 10:52:28
9900253719 |  |  |  | Stock | K85 | GEN |  |  |  | RAW | EA |  |  |  |  | admin |  | 2021-07-15 15:25:23 | 2021-07-15 15:25:23
9900253720 | R0879 | FILTER,OIL | 0000 | TMP | TMP | GEN | TMP | FILTER,OIL: HYD-CR;62X111.5X203MM;33U | FILTER: OIL, SIZE 62MM ID X 111.5MM OD X 203MM LG, ELEMENT MATERIAL SYNTHETIC, FILTERING RETENTION 33UM, HOUSING MATERIAL METAL, TYPE HYDRAULIC, CARTRIDGE | QA | EA |  |  |  |  | dzikri | R06 | 2021-07-15 15:25:23 | 2021-10-03 23:20:13
9900253721 |  |  |  | Stock | K58 | GEN |  |  |  | RAW | EA |  |  |  |  | admin |  | 2021-07-15 15:25:23 | 2021-07-15 15:25:23
9900253722 | R2272 | VALVE,CHECK | 0000 | Stock | K77 | GEN | TMP | VALVE,CHECK: 3/4IN;DRYER;SAR-105 | VALVE: CHECK, SIZE 3/4 IN, EQUIPMENT NAME REGENERATIVE DRYER, EQUIPMENT TYPE/MODEL SAR-105, EQUIPMENT SERIAL NUMBER 00X-D5150, MANUFACTURER SULLAIR | QA | EA |  |  |  |  | jayadi |  | 2021-07-15 15:25:23 | 2021-10-26 09:45:01
9900253723 | R1201 | KIT | 0000 | TMP | TMP | GEN | TMP | KIT: COMPR | KIT, TYPE PRESSURE REGULATOR, EQUIPMENT NAME AIR COMPRESSOR, MANUFACTURER SULLAIR, MANUFACTURER REFERENCE 250028-693 | CAT | EA |  |  |  |  | akmal |  | 2021-07-15 15:25:23 | 2021-11-06 23:09:35
9900253724 |  |  |  | Stock | K76 | GEN |  |  |  | RAW | EA |  |  |  |  | admin |  | 2021-07-15 15:25:23 | 2021-07-15 15:25:23
9900253725 | R2268 | VALVE | 0000 | TMP | TMP | GEN | TMP | VALVE: | VALVE, TYPE BLOWDOWN PNEUMATIC, SIZE 1/4 IN, DESIGN RATING 300 PSI, TEMPERATURE RATING 175 DEG F, EQUIPMENT NAME AIR COMPRESSOR, MANUFACTURER SULLAIR, MANUFACTURER REFERENCE 044912 | CAT | EA |  |  |  |  | akmal |  | 2021-07-15 15:25:23 | 2021-11-06 23:27:58
9900253729 | R0983 | GLASS,SIGHT | 0000 | TMP | TMP | GEN | TMP | GLASS,SIGHT: | GLASS: SIGHT, SIZE 1/4 IN, MATERIAL STEEL, EQUIPMENT NAME AIR COMPRESSOR, MANUFACTURER SULLAIR, MANUFACTURER REFERENCE 046559 | CAT | EA |  |  |  |  | aa52LvePHS |  | 2021-07-15 15:25:23 | 2021-08-16 12:25:10
9900253730 |  |  |  | Stock | K67 | GEN |  |  |  | RAW | EA |  |  |  |  | admin |  | 2021-07-15 15:25:23 | 2021-07-15 15:25:23
9900253731 |  |  |  | Stock | K58 | GEN |  |  |  | RAW | EA |  |  |  |  | admin |  | 2021-07-15 15:25:23 | 2021-07-15 15:25:23
9900253732 |  |  |  | Stock | K60 | GEN |  |  |  | RAW | EA |  |  |  |  | admin |  | 2021-07-15 15:25:23 | 2021-07-15 15:25:23
9900253733 | R1517 | PIN | 0000 | TMP | TMP | GEN | TMP | PIN: GROOVED;CTRL VALVE;V200;11B0705X012 | PIN, TYPE GROOVED, MATERIAL STAINLESS STEEL 316, USAGE DESIGN INNER PART, EQUIPMENT NAME ROTARY CONTROL VALVE, EQUIPMENT TYPE/MODEL V200, 2 IN X 600 PSI, MANUFACTURER FISHER, MANUFACTURER REFERENCE 11B0705X012 | QA1 | EA |  |  |  |  | syaiful | R07 | 2021-07-15 15:25:23 | 2021-10-19 21:16:19
9900253734 |  |  |  | Stock | K58 | GEN |  |  |  | RAW | EA |  |  |  |  | admin |  | 2021-07-15 15:25:23 | 2021-07-15 15:25:23
9900253735 | R2084 | SWITCH,PRESSURE | 0000 | TMP | TMP | GEN | TMP | SWITCH,PRESSURE: | SWITCH: PRESSURE, EQUIPMENT NAME AIR COMPRESSOR, MANUFACTURER SULLAIR, MANUFACTURER REFERENCE 250017-991 | NYC | EA |  |  |  |  | aa52LvePHS |  | 2021-07-15 15:25:23 | 2021-08-16 14:37:18
9900253736 | R0943 | GASKET | 0000 | TMP | TMP | GEN | TMP | GASKET: CTRL VALVE;V200-2IN;13B6687X052 | GASKET, TYPE INNER, MATERIAL GRAPHITE, EQUIPMENT NAME LEVEL CONTROL VALVE, EQUIPMENT TYPE/MODEL V200, 2 IN X 600 PSI, MANUFACTURER FISHER, MANUFACTURER REFERENCE 13B6687X052 | QA | EA |  |  |  |  | syaiful | R05 | 2021-07-15 15:25:23 | 2021-09-30 01:54:27
9900253737 |  |  |  | Stock | K76 | GEN |  |  |  | RAW | EA |  |  |  |  | admin |  | 2021-07-15 15:25:23 | 2021-07-15 15:25:23
9900253738 | R0159 | BEARING,SLEEVE | 0000 | TMP | TMP | GEN | TMP | BEARING,SLEEVE: LINED;V200-2;14B3353X012 | BEARING: SLEEVE, TYPE LINED COMP, INNER PART, EQUIPMENT NAME ROTARY CONTROL VALVE, EQUIPMENT TYPE/MODEL V200-2 IN X 600 PSI, MANUFACTURER FISHER, MANUFACTURER REFERENCE 14B3353X012 | QA | EA |  |  |  |  | syaiful | R05 | 2021-07-15 15:25:23 | 2021-09-07 19:51:11
9900253739 | R1378 | MUFFLER | 0000 | Stock | K58 | GEN | TMP | MUFFLER: AIR EXH;1/8IN;SAR-125;043196 | MUFFLER, TYPE AIR EXHAUST, INLET SIZE 1/8 IN, EQUIPMENT NAME REGENERATIVE DRYER, EQUIPMENT TYPE/MODEL SAR-125, MANUFACTURER SULLAIR, MANUFACTURER REFERENCE 043196 | QA | EA |  |  |  |  | syaiful |  | 2021-07-15 15:25:23 | 2021-10-07 13:11:22
9900253740 |  |  |  | Stock | K58 | GEN |  |  |  | RAW | EA |  |  |  |  | admin |  | 2021-07-15 15:25:23 | 2021-07-15 15:25:23
9900253741 | R1826 | SEAL | 0000 | TMP | TMP | GEN | TMP | SEAL: CTRL VALVE;V200-2IN;18B0263X012 | SEAL, TYPE RADIAL, USAGE DESIGN INNER PART, EQUIPMENT NAME CONTROL VALVE, EQUIPMENT TYPE/MODEL V200, 2 IN X 600 PSI, MANUFACTURER FISHER, MANUFACTURER REFERENCE 18B0263X012 | QA1 | EA |  |  |  |  | syaiful |  | 2021-07-15 15:25:23 | 2021-10-31 09:19:36
9900253742 | R0949 | GASKET SET | 0000 | TMP | TMP | GEN | TMP | GASKET SET: ASST;ENGINE;3406B;160-9874 | GASKET SET, TYPE ASSORTMENT, EQUIPMENT NAME DIESEL ENGINE, EQUIPMENT TYPE/MODEL 3406B, MANUFACTURER CATERPILLAR, MANUFACTURER REFERENCE 160-9874 | QA | SET |  |  |  |  | aa52LvePHS |  | 2021-07-15 15:25:23 | 2021-09-03 21:18:45
9900253743 |  |  |  | Stock | K58 | GEN |  |  |  | RAW | EA |  |  |  |  | admin |  | 2021-07-15 15:25:23 | 2021-07-15 15:25:23
9900253744 | R1826 | SEAL | 0000 | TMP | TMP | GEN | TMP | SEAL: V-RING;BALL VLV;2IN;33B6676X032 | SEAL, TYPE V-RING, EQUIPMENT NAME BALL VALVE, EQUIPMENT TYPE/MODEL 2 IN X 300 PSI, MANUFACTURER FISHER, MANUFACTURER REFERENCE 33B6676X032 | QA1 | EA |  |  |  |  | syaiful |  | 2021-07-15 15:25:23 | 2021-10-31 09:28:00
9900253745 | R0330 | BUSHING | 0000 | TMP | TMP | GEN | TMP | BUSHING: LINED;ACTUATOR;1052-20 | BUSHING, TYPE LINED, EQUIPMENT NAME DIAPHRAGM ROTARY ACTUATOR, EQUIPMENT TYPE/MODEL 1052-20 IN, MANUFACTURER FISHER, MANUFACTURER REFERENCE 14A5443X012 | QA1 | EA |  |  |  |  | syaiful |  | 2021-07-15 15:25:23 | 2021-08-29 15:00:26
9900253746 |  |  |  | Stock | K60 | GEN |  |  |  | RAW | EA |  |  |  |  | admin |  | 2021-07-15 15:25:23 | 2021-07-15 15:25:23
9900253747 |  |  |  | Stock | K58 | GEN |  |  |  | RAW | EA |  |  |  |  | admin |  | 2021-07-15 15:25:23 | 2021-07-15 15:25:23
9900253749 | R1740 | RING | 0000 | TMP | TMP | GEN | TMP | RING: SEAL;BFLY VLV;8560-8IN;75B1113X012 | RING, TYPE SEAL, MATERIAL PTFE, EQUIPMENT NAME BUTTERFLY CONTROL VALVE, EQUIPMENT TYPE/MODEL 8560-8 IN, MANUFACTURER FISHER, MANUFACTURER REFERENCE 75B1113X012 | QA1 | KG |  |  |  |  | syaiful |  | 2021-07-15 15:25:23 | 2021-10-23 00:44:56
9900253750 | R0159 | BEARING,SLEEVE | 0000 | TMP | TMP | GEN | TMP | BEARING,SLEEVE: LINED;8560-8;75B1069X012 | BEARING: SLEEVE, TYPE LINED, EQUIPMENT NAME BUTTERFLY CONTROL VALVE, EQUIPMENT TYPE/MODEL 8560-8 IN X 150 PSI, EQUIPMENT SERIAL NUMBER 14020357, MANUFACTURER FISHER, MANUFACTURER REFERENCE 75B1069X012 | QA | EA |  |  |  |  | syaiful | R05 | 2021-07-15 15:25:23 | 2021-09-07 19:53:30
9900253751 | R1517 | PIN | 0000 | TMP | TMP | GEN | TMP | PIN: HOLLOW;CTRL VALVE;8560;75B1122X042 | PIN, TYPE HOLLOW, USAGE DESIGN SHAFT, EQUIPMENT NAME BUTTERFLY CONTROL VALVE, EQUIPMENT TYPE/MODEL 8560, 8 IN X 150 PSI, EQUIPMENT SERIAL NUMBER 14020357, MANUFACTURER FISHER, MANUFACTURER REFERENCE 75B1122X042 | QA1 | EA |  |  |  |  | syaiful | R07 | 2021-07-15 15:25:23 | 2021-10-19 21:54:42
9900253752 | R1523 | PIN,TAPER | 0000 | TMP | TMP | GEN | TMP | PIN,TAPER: BFLY VALVE;8560-8IN X 150PSI | PIN: TAPER, EQUIPMENT NAME BUTTERFLY CONTROL VALVE, EQUIPMENT TYPE/MODEL 8560, 8 IN X 150 PSI, EQUIPMENT SERIAL NUMBER 14020357, MANUFACTURER FISHER, MANUFACTURER REFERENCE F13668X0022 | QA1 | EA |  |  |  |  | syaiful | R07 | 2021-07-15 15:25:23 | 2021-10-19 16:53:13
9900253754 | R0811 | ELEMENT,FILTER | 0000 | TMP | TMP | GEN | TMP | ELEMENT,FILTER: | ELEMENT: FILTER, MATERIAL CELLULOSE, USAGE DESIGN 2ND STAGE TOP, EQUIPMENT NAME CONTAMINANT REMOVAL FILTRATION SYSTEM, EQUIPMENT TYPE/MODEL MPCR-18, EQUIPMENT SERIAL NUMBER 003-F4718, MANUFACTURER SULLAIR, MANUFACTURER REFERENCE 250024-448 | CAT | EA |  |  |  |  | akmal |  | 2021-07-15 15:25:23 | 2021-09-16 14:55:30
9900253755 |  |  |  | Stock | K67 | GEN |  |  |  | RAW | EA |  |  |  |  | admin |  | 2021-07-15 15:25:23 | 2021-07-15 15:25:23
9900253756 |  |  |  | Stock | K59 | GEN |  |  |  | RAW | EA |  |  |  |  | admin |  | 2021-07-15 15:25:23 | 2021-07-15 15:25:23
9900253757 | R2272 | VALVE,CHECK | 0000 | Stock | K77 | GEN | TMP | VALVE,CHECK: 1-1/2IN | VALVE: CHECK, SIZE 1-1/2 IN | RAW | EA |  |  |  |  | jayadi |  | 2021-07-15 15:25:23 | 2021-10-26 10:32:50
9900253758 | R2272 | VALVE,CHECK | 0000 | Stock | K77 | GEN | TMP | VALVE,CHECK: COMPR | VALVE: CHECK, EQUIPMENT NAME AIR COMPRESSOR, MANUFACTURER SULLAIR, MANUFACTURER REFERENCE 250016-842 | CAT | EA |  |  |  |  | akmal |  | 2021-07-15 15:25:23 | 2021-11-05 23:07:01
9900253759 |  |  |  | Stock | K67 | GEN |  |  |  | RAW | EA |  |  |  |  | admin |  | 2021-07-15 15:25:23 | 2021-07-15 15:25:23
9900253762 |  |  |  | Stock | K58 | GEN |  |  |  | RAW | EA |  |  |  |  | admin |  | 2021-07-15 15:25:23 | 2021-07-15 15:25:23
9900253765 | R2244 | TUBING,METALLIC | 0000 | TMP | TMP | GEN | TMP | TUBING,METALLIC: | TUBING: METALLIC, TYPE ROUND SEAMLESS, OUTSIDE DIAMETER 1/4 IN, WALL THICKNESS 0.4 IN, RATING 7500 PSI, MATERIAL STAINLESS STEEL, SPECIFICATION SS310-WP | CAT | EA |  |  |  |  | bursah |  | 2021-07-15 15:25:23 | 2021-10-13 15:52:24
9900253771 |  |  |  | Stock | K58 | GEN |  |  |  | RAW | EA |  |  |  |  | admin |  | 2021-07-15 15:25:23 | 2021-07-15 15:25:23
9900253772 |  |  |  | Stock | K58 | GEN |  |  |  | RAW | EA |  |  |  |  | admin |  | 2021-07-15 15:25:23 | 2021-07-15 15:25:23
9900253773 |  |  |  | Stock | K69 | GEN |  |  |  | RAW | EA |  |  |  |  | admin |  | 2021-07-15 15:25:23 | 2021-07-15 15:25:23
9900253775 |  |  |  | Stock | K69 | GEN |  |  |  | RAW | EA |  |  |  |  | admin |  | 2021-07-15 15:25:23 | 2021-07-15 15:25:23
9900253776 |  |  |  | Stock | K58 | GEN |  |  |  | RAW | EA |  |  |  |  | admin |  | 2021-07-15 15:25:23 | 2021-07-15 15:25:23
9900253778 |  |  |  | Stock | K04 | GEN |  |  |  | RAW | FT |  |  |  |  | admin |  | 2021-07-15 15:25:23 | 2021-07-15 15:25:23
9900253780 | R2149 | THINNER,PAINT | 0000 | Stock | K86 | GEN | TMP | THINNER,PAINT: ACRYLIC;5L | THINNER: PAINT, TYPE ACRYLIC, CONTAINER CAN OF 5 L | QA | CAN |  |  |  |  | jayadi |  | 2021-07-15 15:25:23 | 2021-11-06 11:03:17
9900253781 |  |  |  | Stock | K58 | GEN |  |  |  | RAW | EA |  |  |  |  | admin |  | 2021-07-15 15:25:23 | 2021-07-15 15:25:23
9900253782 | R2272 | VALVE,CHECK | 0000 | Stock | K77 | GEN | TMP | VALVE,CHECK: COMPR;SAR-105;810204-015 | VALVE: CHECK, SIZE 1/4 IN, EQUIPMENT NAME AIR COMPRESSOR, EQUIPMENT TYPE/MODEL SAR-105, EQUIPMENT SERIAL NUMBER 00X-D5150, MANUFACTURER SULLAIR, MANUFACTURER REFERENCE 810204-015 | QA | EA |  |  |  |  | aa52LvePHS |  | 2021-07-15 15:25:23 | 2021-10-26 02:06:49
9900253783 |  |  |  | Stock | K58 | GEN |  |  |  | RAW | EA |  |  |  |  | admin |  | 2021-07-15 15:25:23 | 2021-07-15 15:25:23
9900253784 |  |  |  | Stock | K58 | GEN |  |  |  | RAW | EA |  |  |  |  | admin |  | 2021-07-15 15:25:23 | 2021-07-15 15:25:23
9900253785 |  |  |  | Stock | K77 | GEN |  |  |  | RAW | EA |  |  |  |  | admin |  | 2021-07-15 15:25:23 | 2021-07-15 15:25:23
9900253786 | R1201 | KIT | 0000 | TMP | TMP | GEN | TMP | KIT: O-RING;COMPR;250024-288 | KIT, TYPE O-RING, EQUIPMENT NAME AIR COMPRESSOR, MANUFACTURER SULLAIR, MANUFACTURER REFERENCE 250024-288 | QA1 | EA |  |  |  |  | syaiful |  | 2021-07-15 15:25:23 | 2021-11-13 21:52:16
9900253787 |  |  |  | Stock | K58 | GEN |  |  |  | RAW | EA |  |  |  |  | admin |  | 2021-07-15 15:25:23 | 2021-07-15 15:25:23
9900253789 | R0511 | COATING | 0000 | Stock | K86 | GEN | TMP | COATING: MASTIC;GREY;A 4.5L_B 0.7L | COATING, TYPE MASTIC, COLOR GREY, CONTAINER STD 38 COMP-A 4.5 LTR & COMP-B 0.7 LTR | QA | CAN |  |  |  |  | bursah |  | 2021-07-15 15:25:23 | 2021-11-06 16:19:34
9900253790 |  |  |  | Stock | K86 | GEN |  |  |  | RAW | CAN |  |  |  |  | admin |  | 2021-07-15 15:25:23 | 2021-07-15 15:25:23
9900253791 | R0809 | ELECTRODE | 0000 | TMP | TMP | GEN | TMP | ELECTRODE: | ELECTRODE, TYPE WELDING, GTAW, SPECIAL FEATURES 2.4MM DIA X 1000MM LG, SPECIAL FEATURES FILLER ROD AND WIRE, SPECIAL FEATURES BOX OF 5KG, SPECIAL FEATURES AWS A5.9 ER308L, USAGE DESIGN LOW CARBON STEEL | CAT | BX |  |  |  |  | syaiful |  | 2021-07-15 15:25:23 | 2021-09-24 09:56:20
9900253792 | R0809 | ELECTRODE | 0000 | TMP | TMP | GEN | TMP | ELECTRODE: | ELECTRODE, TYPE WELDING, GTAW, SPECIAL FEATURES 2.4MM DIA X 1000MM LG, SPECIAL FEATURES FILLER ROD AND WIRE, SPECIAL FEATURES BOX OF 5KG, SPECIAL FEATURES AWS A5.9 ER316L, USAGE DESIGN LOW CARBON STEEL | CAT | BX |  |  |  |  | syaiful |  | 2021-07-15 15:25:23 | 2021-09-24 10:03:19
9900253793 | R0809 | ELECTRODE | 0000 | TMP | TMP | GEN | TMP | ELECTRODE: | ELECTRODE, TYPE WELDING, SMAW, SPECIAL FEATURES 3.2MM DIA X 350MM LG, SPECIAL FEATURES STICK ELECTRODE, SPECIAL FEATURES BOX OF 5KG, SPECIAL FEATURES AWS A5.4 E309L-16, USAGE DESIGN STAINLESS STEEL | CAT | BX |  |  |  |  | syaiful |  | 2021-07-15 15:25:23 | 2021-09-24 10:10:40
9900253794 |  |  |  | Stock | K58 | GEN |  |  |  | RAW | EA |  |  |  |  | admin |  | 2021-07-15 15:25:23 | 2021-07-15 15:25:23
9900253795 |  |  |  | Stock | K58 | GEN |  |  |  | RAW | EA |  |  |  |  | admin |  | 2021-07-15 15:25:23 | 2021-07-15 15:25:23
9900253796 |  |  |  | Stock | K59 | GEN |  |  |  | RAW | EA |  |  |  |  | admin |  | 2021-07-15 15:25:23 | 2021-07-15 15:25:23
9900253797 | R0811 | ELEMENT,FILTER | 0000 | TMP | TMP | GEN | TMP | ELEMENT,FILTER: | ELEMENT: FILTER, MATERIAL CELLULOSE, EQUIPMENT NAME CONTAMINANT REMOVAL FILTRATION SYSTEM, EQUIPMENT TYPE/MODEL MPCR-18, EQUIPMENT SERIAL NUMBER 003-F4718, MANUFACTURER SULLAIR, MANUFACTURER REFERENCE 250024-435 | CAT | EA |  |  |  |  | syaiful |  | 2021-07-15 15:25:23 | 2021-08-19 19:44:33
9900253798 |  |  |  | Stock | K58 | GEN |  |  |  | RAW | EA |  |  |  |  | admin |  | 2021-07-15 15:25:23 | 2021-07-15 15:25:23
9900253799 | R0875 | FILTER,AIR | 0000 | TMP | TMP | GEN | TMP | FILTER,AIR: COMP;ES-8-15H;02250052-689 | FILTER: AIR, TYPE SEPARATOR TRAP, USAGE DESIGN COOLER SYSTEM, EQUIPMENT NAME ROTARY SCREW AIR COMPRESSOR, EQUIPMENT TYPE/MODEL ES-8-15H, MANUFACTURER SULLAIR, MANUFACTURER REFERENCE 02250052-689 | QA | PC |  |  |  |  | jayadi | R06 | 2021-07-15 15:25:23 | 2021-10-13 11:19:09
9900253800 |  |  |  | Stock | K58 | GEN |  |  |  | RAW | EA |  |  |  |  | admin |  | 2021-07-15 15:25:23 | 2021-07-15 15:25:23
9900253801 |  |  |  | Stock | K58 | GEN |  |  |  | RAW | EA |  |  |  |  | admin |  | 2021-07-15 15:25:23 | 2021-07-15 15:25:23
9900253802 | R0874 | FILTER | 0000 | TMP | TMP | GEN | TMP | FILTER: | FILTER, TYPE TRAP, SIZE 1/4 IN BSPP X 4 IN FEMALE NPT, MANUFACTURER SULLAIR, MANUFACTURER REFERENCE 02250118-181 | CAT | EA |  |  |  |  | bursah |  | 2021-07-15 15:25:23 | 2021-08-08 15:35:39
9900253803 | R2272 | VALVE,CHECK | 0000 | TMP | TMP | GEN | TMP | VALVE,CHECK: 1IN;DRYER;SAR-105 | VALVE: CHECK, SIZE 1 IN, EQUIPMENT NAME REGENERATIVE DRYER, EQUIPMENT TYPE/MODEL SAR-105, EQUIPMENT SERIAL NUMBER 00X-D5150, MANUFACTURER SULLAIR, MANUFACTURER REFERENCE 406216-005 | QA | EA |  |  |  |  | aa52LvePHS |  | 2021-07-15 15:25:23 | 2021-08-17 09:50:43
9900253804 | R2273 | VALVE,DIAPHRAGM | 0000 | TMP | TMP | GEN | TMP | VALVE,DIAPH: 1IN;SAR-125;250029-787 | VALVE: DIAPHRAGM, SIZE 1 IN, TYPE NORMALLY OPEN, EQUIPMENT NAME REGENERATIVE DRYER, EQUIPMENT TYPE/MODEL SAR-125, MANUFACTURER SULLAIR, MANUFACTURER REFERENCE 250029-787 | QA | EA |  |  |  |  | syaiful |  | 2021-07-15 15:25:23 | 2021-08-17 11:35:29
9900253805 | R0306 | BRUSH,PAINT | 0000 | TMP | TMP | GEN | TMP | BRUSH,PAINT: | BRUSH: PAINT, BRISTLE SIZE 4 IN LG, BRISTLE MATERIAL POLYESTER, SHAPE ROLLER, HANDLE PLASTIC | CAT | EA |  |  |  |  | akmal |  | 2021-07-15 15:25:23 | 2021-09-20 22:38:48
9900253806 |  |  |  | Stock | K64 | GEN |  |  |  | RAW | BX |  |  |  |  | admin |  | 2021-07-15 15:25:23 | 2021-07-15 15:25:23
9900253807 |  |  |  | Stock | K64 | GEN |  |  |  | RAW | BX |  |  |  |  | admin |  | 2021-07-15 15:25:23 | 2021-07-15 15:25:23
9900253808 |  |  |  | Stock | K76 | GEN |  |  |  | RAW | RL |  |  |  |  | admin |  | 2021-07-15 15:25:23 | 2021-07-15 15:25:23
9900253809 |  |  |  | Stock | K81 | GEN |  |  |  | RAW | EA |  |  |  |  | admin |  | 2021-07-15 15:25:23 | 2021-07-15 15:25:23
9900253810 |  |  |  | Stock | K81 | GEN |  |  |  | RAW | EA |  |  |  |  | admin |  | 2021-07-15 15:25:23 | 2021-07-15 15:25:23
9900253811 |  |  |  | Stock | K81 | GEN |  |  |  | RAW | EA |  |  |  |  | admin |  | 2021-07-15 15:25:23 | 2021-07-15 15:25:23
9900253812 |  |  |  | Stock | K81 | GEN |  |  |  | RAW | EA |  |  |  |  | admin |  | 2021-07-15 15:25:23 | 2021-07-15 15:25:23
9900253813 | R0152 | BEARING,BALL | 3110 | Stock | K58 | GEN | TMP | BEARING,BALL: | BEARING: BALL, TYPE NO.28, EQUIPMENT NAME ORBITAL SANDER, EQUIPMENT TYPE/MODEL PSS-230, MANUFACTURER BOSCH, MANUFACTURER REFERENCE 2-600-405-013 | CAT | EA |  |  |  |  | syaiful |  | 2021-07-15 15:25:23 | 2021-11-07 22:36:21
9900253814 | R0152 | BEARING,BALL | 3110 | Stock | K58 | GEN | TMP | BEARING,BALL: DG;12X28X8MM | BEARING: BALL, TYPE DEEP GROOVE, NUMBER OF ROW SINGLE ROW, BORE DIAMETER 12MM, OUTSIDE DIAMETER 28MM, WIDTH 8MM, STYLE 2 SEAL, CAGE MATERIAL PRESSED STEEL, BORE SHAPE CYLINDRICAL, BEARING CODE 6001-2RS | CAT | EA |  |  |  |  | syaiful |  | 2021-07-15 15:25:23 | 2021-11-07 22:45:00
9900253815 |  |  |  | Stock | K85 | GEN |  |  |  | RAW | EA |  |  |  |  | admin |  | 2021-07-15 15:25:23 | 2021-07-15 15:25:23
9900253816 |  |  |  | Stock | K81 | GEN |  |  |  | RAW | EA |  |  |  |  | admin |  | 2021-07-15 15:25:23 | 2021-07-15 15:25:23
9900253817 |  |  |  | Stock | K85 | GEN |  |  |  | RAW | EA |  |  |  |  | admin |  | 2021-07-15 15:25:23 | 2021-07-15 15:25:23
9900253818 |  |  |  | Stock | K81 | GEN |  |  |  | RAW | EA |  |  |  |  | admin |  | 2021-07-15 15:25:23 | 2021-07-15 15:25:23
9900253819 |  |  |  | Stock | K58 | GEN |  |  |  | RAW | EA |  |  |  |  | admin |  | 2021-07-15 15:25:23 | 2021-07-15 15:25:23
9900253820 |  |  |  | Stock | K81 | GEN |  |  |  | RAW | EA |  |  |  |  | admin |  | 2021-07-15 15:25:23 | 2021-07-15 15:25:23
9900253821 | R0306 | BRUSH,PAINT | 0000 | TMP | TMP | GEN | TMP | BRUSH,PAINT: | BRUSH: PAINT, BRISTLE SIZE 4 IN LG, BRISTLE MATERIAL POLYESTER, SHAPE ROLLER | CAT | EA |  |  |  |  | akmal |  | 2021-07-15 15:25:23 | 2021-09-20 22:39:36
9900253822 |  |  |  | Stock | K81 | GEN |  |  |  | RAW | EA |  |  |  |  | admin |  | 2021-07-15 15:25:23 | 2021-07-15 15:25:23
9900253823 | R0257 | BOLT,U | 0000 | Stock | K81 | GEN | TMP | BOLT,U: 1-1/2 X 3/8IN;S45C;GALV;NUT+WSR | BOLT: U, NOMINAL SIZE 1-1/2 IN, DIAMETER 3/8 IN, THREADS 16 UNC, INSIDE WIDTH 2 IN, INSIDE LENGTH 3-3/4 IN, THREAD LENGTH 1-1/4 IN, MATERIAL CARBON STEEL, SPECIFICATION JIS G4051, GRADE S45C, FINISH GALVANIZED, ADDITIONAL ITEMS C/W NUT AND WASHER | QA | EA | NON FABRICATION | NON BOM | NON CRITICAL |  | bursah | R07 | 2021-07-15 15:25:23 | 2021-11-04 13:11:08
9900253824 | R0252 | BOLT,MACHINE | 5306 | Stock | K81 | GEN | TMP | BOLT: 3/8INX16UNCX130MM;HEX;F3125;GALV | BOLT: MACHINE, DIAMETER 3/8 IN, LENGTH 130MM, THREADS 16 UNC, HEAD HEXAGON, MATERIAL CARBON STEEL, SPECIFICATION ASTM F3125, FINISH GALVANIZED, ADDITIONAL ITEMS C/W 1 HEX NUT ASTM A563, ADDITIONAL ITEMS C/W 1 FLAT WASHER ASTM F436 | QA | EA | NON FABRICATION | NON BOM | NON CRITICAL |  | jayadi | R05 | 2021-07-15 15:25:23 | 2021-09-06 22:41:31
9900253825 | R1443 | O-RING | 5331 | Stock | K85 | GEN | TMP | O-RING: | O-RING, EQUIPMENT NAME AIR SAN SANDER, EQUIPMENT TYPE/MODEL DSP-603, MANUFACTURER KUKEN, MANUFACTURER REFERENCE 204157 | CAT | EA |  |  |  |  | bursah |  | 2021-07-15 15:25:23 | 2021-10-31 16:08:56
9900253826 |  |  |  | Stock | K77 | GEN |  |  |  | RAW | EA |  |  |  |  | admin |  | 2021-07-15 15:25:23 | 2021-07-15 15:25:23
9900253827 |  |  |  | Stock | K76 | GEN |  |  |  | RAW | EA |  |  |  |  | admin |  | 2021-07-15 15:25:23 | 2021-07-15 15:25:23
9900253828 |  |  |  | Stock | K81 | GEN |  |  |  | RAW | EA |  |  |  |  | admin |  | 2021-07-15 15:25:23 | 2021-07-15 15:25:23
9900253829 |  |  |  | Stock | K81 | GEN |  |  |  | RAW | EA |  |  |  |  | admin |  | 2021-07-15 15:25:23 | 2021-07-15 15:25:23
9900253830 | R1325 | MATERIAL | 0000 | TMP | TMP | GEN | TMP | MATERIAL: GASKET;2X1270X1270MM;ASB+NBR | MATERIAL, TYPE GASKET, COMPOSITION ASBESTOS FIBER-NBR BINDER, SIZE 2MM THK X 1270MM W X 1270MM LG, PRESSURE RATING 140 BAR, TEMPERATURE RATING 500 DEG C | QA | SH |  |  |  |  | bursah |  | 2021-07-15 15:25:23 | 2021-09-03 17:09:39
9900253831 | R1325 | MATERIAL | 0000 | TMP | TMP | GEN | TMP | MATERIAL: EXP GR | MATERIAL, TYPE GASKET PACKING SHEET, COMPOSITION EXPANDED GRAPHITE, SIZE 2MM THK X 1100MM W X 1100MM LG, SPECIAL FEATURES BLACK COLOR | CAT | SH |  |  |  |  | bursah |  | 2021-07-15 15:25:23 | 2021-11-04 19:30:44
9900253832 | R1325 | MATERIAL | 0000 | TMP | TMP | GEN | TMP | MATERIAL: EXP GR | MATERIAL, TYPE GASKET PACKING SHEET, COMPOSITION EXPANDED GRAPHITE, SIZE 3MM THK X 1100MM W X 1100MM LG, SPECIAL FEATURES BLACK COLOR | CAT | SH |  |  |  |  | bursah |  | 2021-07-15 15:25:23 | 2021-11-04 19:35:24
9900253833 | R0257 | BOLT,U | 0000 | Stock | K81 | GEN | TMP | BOLT,U: 1/2 X 1/4IN;SS316;NUT+WSR | BOLT: U, NOMINAL SIZE 1/2 IN, DIAMETER 1/4 IN, THREADS 20 UNC, INSIDE WIDTH 15/16 IN, INSIDE LENGTH 1-3/4 IN, THREAD LENGTH 1 IN, MATERIAL STAINLESS STEEL 316, ADDITIONAL ITEMS C/W NUT AND WASHER SS316 | QA | EA |  |  |  |  | bursah | R07 | 2021-07-15 15:25:23 | 2021-11-04 12:25:42
9900253837 |  |  |  | Stock | K58 | GEN |  |  |  | RAW | EA |  |  |  |  | admin |  | 2021-07-15 15:25:23 | 2021-07-15 15:25:23
9900253838 |  |  |  | Stock | K81 | GEN |  |  |  | RAW | EA |  |  |  |  | admin |  | 2021-07-15 15:25:23 | 2021-07-15 15:25:23
9900253839 |  |  |  | Stock | K81 | GEN |  |  |  | RAW | EA |  |  |  |  | admin |  | 2021-07-15 15:25:23 | 2021-07-15 15:25:23
9900253840 |  |  |  | Stock | K81 | GEN |  |  |  | RAW | EA |  |  |  |  | admin |  | 2021-07-15 15:25:23 | 2021-07-15 15:25:23
9900253841 |  |  |  | Stock | K81 | GEN |  |  |  | RAW | EA |  |  |  |  | admin |  | 2021-07-15 15:25:23 | 2021-07-15 15:25:23
9900253842 | R1443 | O-RING | 5331 | Stock | K85 | GEN | TMP | O-RING: | O-RING, EQUIPMENT NAME POLISHER, EQUIPMENT TYPE/MODEL DSP-603, MANUFACTURER KUKEN, MANUFACTURER REFERENCE Z041S112 | CAT | EA |  |  |  |  | bursah |  | 2021-07-15 15:25:23 | 2021-10-31 16:26:01
9900253843 |  |  |  | Stock | K81 | GEN |  |  |  | RAW | EA |  |  |  |  | admin |  | 2021-07-15 15:25:23 | 2021-07-15 15:25:23
9900253844 | R0943 | GASKET | 0000 | TMP | TMP | GEN | TMP | GASKET: CYL HEAD;HITACHI;017-0130C-20 | GASKET, TYPE CYLINDER HEAD, MANUFACTURER HITACHI, MANUFACTURER REFERENCE 017-0130C-20 | QA | EA |  |  |  |  | bursah |  | 2021-07-15 15:25:23 | 2021-11-11 15:46:57
9900253845 |  |  |  | Stock | K81 | GEN |  |  |  | RAW | EA |  |  |  |  | admin |  | 2021-07-15 15:25:23 | 2021-07-15 15:25:23
9900253846 |  |  |  | Stock | K81 | GEN |  |  |  | RAW | EA |  |  |  |  | admin |  | 2021-07-15 15:25:23 | 2021-07-15 15:25:23
9900253847 |  |  |  | Stock | K81 | GEN |  |  |  | RAW | EA |  |  |  |  | admin |  | 2021-07-15 15:25:23 | 2021-07-15 15:25:23
9900253848 | R1325 | MATERIAL | 0000 | TMP | TMP | GEN | TMP | MATERIAL: GASKET;2X1270X1270MM | MATERIAL, TYPE GASKET, COMPOSITION ASBESTOS, SIZE 2MM THK X 1270MM W X 1270MM LG, PRESSURE RATING 140 BAR, TEMPERATURE RATING 400 DEG C | CAT | SH |  |  |  |  | akmal |  | 2021-07-15 15:25:23 | 2021-10-10 23:59:26
9900253849 | R1519 | PIN,COTTER | 0000 | TMP | TMP | GEN | TMP | PIN,COTTER: 3X38MM;CS-GALV | PIN: COTTER, DIAMETER 3MM, LENGTH 38MM, MATERIAL CARBON STEEL-GALVANIZED | QA1 | EA |  |  |  |  | bursah | R07 | 2021-07-15 15:25:23 | 2021-10-16 22:45:47
9900253850 |  |  |  | Stock | K81 | GEN |  |  |  | RAW | EA |  |  |  |  | admin |  | 2021-07-15 15:25:23 | 2021-07-15 15:25:23
9900253851 |  |  |  | Stock | K81 | GEN |  |  |  | RAW | EA |  |  |  |  | admin |  | 2021-07-15 15:25:23 | 2021-07-15 15:25:23
9900253852 | R0257 | BOLT,U | 0000 | Stock | K81 | GEN | TMP | BOLT,U: 3/4 X 1/4IN;SS316;NUT+WSR | BOLT: U, NOMINAL SIZE 3/4 IN, DIAMETER 1/4 IN, THREADS 20 UNC, INSIDE WIDTH 1-1/8 IN, INSIDE LENGTH 2 IN, THREAD LENGTH 1-1/8 IN, MATERIAL STAINLESS STEEL 316, ADDITIONAL ITEMS C/W NUT AND WASHER SS316 | QA | EA |  |  |  |  | jayadi | R07 | 2021-07-15 15:25:23 | 2021-11-04 12:51:52
9900253853 | R0257 | BOLT,U | 0000 | Stock | K81 | GEN | TMP | BOLT,U: 1 X 1/4IN;SS316;NUT+WSR | BOLT: U, NOMINAL SIZE 1 IN, DIAMETER 1/4 IN, THREADS 20 UNC, INSIDE WIDTH 1-3/8 IN, INSIDE LENGTH 2-1/4 IN, THREAD LENGTH 1-1/8 IN, MATERIAL STAINLESS STEEL 316, ADDITIONAL ITEMS C/W NUT AND WASHER SS316 | QA | EA |  |  |  |  | bursah | R07 | 2021-07-15 15:25:23 | 2021-11-04 12:19:00
9900253854 | R0257 | BOLT,U | 0000 | Stock | K81 | GEN | TMP | BOLT,U: 1-1/4 X 5/16IN;SS316;NUT+WSR | BOLT: U, NOMINAL SIZE 1-1/4 IN, DIAMETER 5/16 IN, THREADS 18 UNC, INSIDE WIDTH 1-3/4 IN, INSIDE LENGTH 2-3/4 IN, THREAD LENGTH 1-1/8 IN, MATERIAL STAINLESS STEEL 316, ADDITIONAL ITEMS C/W NUT AND WASHER SS316 | QA | EA |  |  |  |  | jayadi | R07 | 2021-07-15 15:25:23 | 2021-11-04 12:06:54
9900253855 | R0257 | BOLT,U | 0000 | Stock | K81 | GEN | TMP | BOLT,U: 1-1/2 X 5/16IN;SS316;NUT+WSR | BOLT: U, NOMINAL SIZE 1-1/2 IN, DIAMETER 5/16 IN, THREADS 18 UNC, INSIDE WIDTH 2 IN, INSIDE LENGTH 3 IN, THREAD LENGTH 1-1/8 IN, MATERIAL STAINLESS STEEL 316, ADDITIONAL ITEMS C/W NUT AND WASHER SS316 | QA | EA |  |  |  |  | jayadi | R07 | 2021-07-15 15:25:23 | 2021-11-04 12:44:27
9900253856 | R0257 | BOLT,U | 0000 | Stock | K81 | GEN | TMP | BOLT,U: 2-1/2 X 5/16IN;SS316;NUT+WSR | BOLT: U, NOMINAL SIZE 2-1/2 IN, DIAMETER 5/16 IN, THREADS 18 UNC, INSIDE WIDTH 2-7/16 IN, INSIDE LENGTH 3-1/2 IN, THREAD LENGTH 1-1/2 IN, MATERIAL STAINLESS STEEL 316, ADDITIONAL ITEMS C/W NUT AND WASHER SS316 | QA | EA |  |  |  |  | jayadi | R07 | 2021-07-15 15:25:23 | 2021-11-04 12:46:40
9900253857 | R0809 | ELECTRODE | 0000 | TMP | TMP | GEN | TMP | ELECTRODE: | ELECTRODE, TYPE WELDING, GTAW, SPECIAL FEATURES 2.2MM DIA X 1000MM LG, SPECIAL FEATURES FLUX CORED FILLER ROD, SPECIAL FEATURES BOX OF 5KG, SPECIAL FEATURES AWS A5.22 R316LT1-5, USAGE DESIGN STAINLESS STEEL 316/316L | CAT | BX |  |  |  |  | syaiful |  | 2021-07-15 15:25:23 | 2021-09-24 09:44:09
9900253858 | R0809 | ELECTRODE | 0000 | TMP | TMP | GEN | TMP | ELECTRODE: | ELECTRODE, TYPE WELDING, GTAW, SPECIAL FEATURES 2.2MM DIA X 1000MM LG, SPECIAL FEATURES FLUX CORED FILLER ROD, SPECIAL FEATURES BOX OF 5KG, SPECIAL FEATURES AWS A5.22 R 309LT1-5, USAGE DESIGN STAINLESS STEEL/CARBON STEEL | CAT | BX |  |  |  |  | syaiful |  | 2021-07-15 15:25:23 | 2021-09-24 09:47:09
9900253859 | R0809 | ELECTRODE | 0000 | TMP | TMP | GEN | TMP | ELECTRODE: | ELECTRODE, TYPE WELDING, GTAW, SPECIAL FEATURES 2.2MM DIA X 1000MM LG, SPECIAL FEATURES FLUX CORED FILLER ROD, SPECIAL FEATURES BOX OF 5KG, SPECIAL FEATURES AWS A5.22 R316LT1-5, USAGE DESIGN STAINLESS STEEL 316/316L | CAT | BX |  |  |  |  | syaiful |  | 2021-07-15 15:25:23 | 2021-09-24 09:50:53
9900253861 | R0144 | BATTERY,STORAGE | 0000 | TMP | TMP | GEN | TMP | BATTERY,STORAGE: PREMIUM;12V;200AH;1300C | BATTERY: STORAGE, TYPE LEAD ACID (PREMIUM), VOLTAGE 12V, AMP HOURS 200AH, COLD CRANK AMP 1300CCA, CONNECTION STANDARD TAPER POST (TYPE A), GROUP SIZE 519MM LG X 276MM W X 217MM H | QA1 | SET |  |  |  |  | dzikri | R07 | 2021-07-15 15:25:23 | 2021-10-11 00:08:19
9900253863 |  |  |  | Stock | K85 | GEN |  |  |  | RAW | KG |  |  |  |  | admin |  | 2021-07-15 15:25:23 | 2021-07-15 15:25:23
9900253864 | R1325 | MATERIAL | 0000 | TMP | TMP | GEN | TMP | MATERIAL: PTFE | MATERIAL, TYPE GASKET PACKING SHEET, COMPOSITION FILLED PTFE, SIZE 0.04MM THK X 1200MM W X 1200MM LG | CAT | SH |  |  |  |  | bursah |  | 2021-07-15 15:25:23 | 2021-11-04 19:43:26
9900253865 |  |  |  | Stock | K96 | GEN |  |  |  | RAW | BT |  |  |  |  | admin |  | 2021-07-15 15:25:23 | 2021-07-15 15:25:23
9900253866 |  |  |  | Stock | K89 | GEN |  |  |  | RAW | KG |  |  |  |  | admin |  | 2021-07-15 15:25:23 | 2021-07-15 15:25:23
9900253867 |  |  |  | Stock | K89 | GEN |  |  |  | RAW | KG |  |  |  |  | admin |  | 2021-07-15 15:25:23 | 2021-07-15 15:25:23
9900253868 |  |  |  | Stock | K89 | GEN |  |  |  | RAW | KG |  |  |  |  | admin |  | 2021-07-15 15:25:23 | 2021-07-15 15:25:23
9900253869 |  |  |  | Stock | K89 | GEN |  |  |  | RAW | KG |  |  |  |  | admin |  | 2021-07-15 15:25:23 | 2021-07-15 15:25:23
9900253870 |  |  |  | Stock | K87 | GEN |  |  |  | RAW | KG |  |  |  |  | admin |  | 2021-07-15 15:25:23 | 2021-07-15 15:25:23
9900253871 |  |  |  | Stock | K89 | GEN |  |  |  | RAW | CAN |  |  |  |  | admin |  | 2021-07-15 15:25:23 | 2021-07-15 15:25:23
9900253872 |  |  |  | Stock | K89 | GEN |  |  |  | RAW | CAN |  |  |  |  | admin |  | 2021-07-15 15:25:23 | 2021-07-15 15:25:23
9900253873 |  |  |  | Stock | K61 | GEN |  |  |  | RAW | PAC |  |  |  |  | admin |  | 2021-07-15 15:25:23 | 2021-07-15 15:25:23
9900253874 |  |  |  | Stock | K89 | GEN |  |  |  | RAW | DR |  |  |  |  | admin |  | 2021-07-15 15:25:23 | 2021-07-15 15:25:23
9900253876 |  |  |  | Stock | K89 | GEN |  |  |  | RAW | DR |  |  |  |  | admin |  | 2021-07-15 15:25:23 | 2021-07-15 15:25:23
9900253877 |  |  |  | Stock | K63 | GEN |  |  |  | RAW | SET |  |  |  |  | admin |  | 2021-07-15 15:25:23 | 2021-07-15 15:25:23
9900253879 |  |  |  | Stock | K64 | GEN |  |  |  | RAW | CAN |  |  |  |  | admin |  | 2021-07-15 15:25:23 | 2021-07-15 15:25:23
9900253880 |  |  |  | Stock | K88 | GEN |  |  |  | RAW | CAN |  |  |  |  | admin |  | 2021-07-15 15:25:23 | 2021-07-15 15:25:23
9900253883 |  |  |  | Stock | K64 | GEN |  |  |  | RAW | CAN |  |  |  |  | admin |  | 2021-07-15 15:25:23 | 2021-07-15 15:25:23
9900253884 |  |  |  | Stock | K89 | GEN |  |  |  | RAW | CAN |  |  |  |  | admin |  | 2021-07-15 15:25:23 | 2021-07-15 15:25:23
9900253886 |  |  |  | Stock | K89 | GEN |  |  |  | RAW | PL |  |  |  |  | admin |  | 2021-07-15 15:25:23 | 2021-07-15 15:25:23
9900253888 | R0512 | COATING,INSULATION | 0000 | Stock | K87 | GEN | TMP | COATING: | COATING: INSULATION, | RAW | CAN |  |  |  |  | jayadi |  | 2021-07-15 15:25:23 | 2021-11-06 10:35:17
9900253890 |  |  |  | Stock | K88 | GEN |  |  |  | RAW | PL |  |  |  |  | admin |  | 2021-07-15 15:25:23 | 2021-07-15 15:25:23
9900253891 | R0543 | COMPOUND,SEALING | 0000 | Stock | K88 | GEN | TMP | COMPOUND: THREAD LOCKER;50ML;HIGH;ALL TD | COMPOUND: SEALING, TYPE THREAD LOCKER, COLOR RED, CONTAINER BOTTLE OF 50 ML, FORM LIQUID, STRENGTH HIGH, SPECIAL FEATURES FOR ALL METAL THREAD | QA | BT |  |  |  |  | jayadi |  | 2021-07-15 15:25:23 | 2021-10-31 12:31:17
9900253892 | R0039 | ADHESIVE | 0000 | Stock | K88 | GEN | TMP | ADHESIVE: | ADHESIVE, | RAW | TU |  |  |  |  | jayadi |  | 2021-07-15 15:25:23 | 2021-10-31 08:53:45
9900253893 | R1004 | GREASE,INDUSTRIAL | 0000 | Stock | K87 | GEN | TMP | GREASE: | GREASE: INDUSTRIAL, | RAW | PL |  |  |  |  | jayadi |  | 2021-07-15 15:25:23 | 2021-10-31 18:50:49
9900253894 | R1004 | GREASE,INDUSTRIAL | 0000 | Stock | K87 | GEN | TMP | GREASE: | GREASE: INDUSTRIAL, | RAW | KG |  |  |  |  | jayadi |  | 2021-07-15 15:25:23 | 2021-10-31 18:50:41
9900253895 |  |  |  | Stock | K87 | GEN |  |  |  | RAW | PL |  |  |  |  | admin |  | 2021-07-15 15:25:23 | 2021-07-15 15:25:23
9900253897 | R1004 | GREASE,INDUSTRIAL | 0000 | Stock | K87 | GEN | TMP | GREASE: | GREASE: INDUSTRIAL, | RAW | PL |  |  |  |  | jayadi |  | 2021-07-15 15:25:23 | 2021-10-31 18:50:07
9900253899 |  |  |  | Stock | K89 | GEN |  |  |  | RAW | CAN |  |  |  |  | admin |  | 2021-07-15 15:25:23 | 2021-07-15 15:25:23
9900253900 | R0039 | ADHESIVE | 0000 | Stock | K88 | GEN | TMP | ADHESIVE: SYNTHETIC RUBBER;LIQUID;1KG | ADHESIVE, TYPE SYNTHETIC RUBBER, CONTAINER CAN OF 1KG, FORM LIQUID, COLOR LIGHT BROWN, APPLICATION MULTI PURPOSE | QA | CAN |  |  |  |  | syaiful |  | 2021-07-15 15:25:23 | 2021-10-31 01:24:51
9900253901 |  |  |  | Stock | K87 | GEN |  |  |  | RAW | DR |  |  |  |  | admin |  | 2021-07-15 15:25:23 | 2021-07-15 15:25:23
9900253902 | R0023 | ADAPTER,HOSE | 0000 | TMP | TMP | GEN | TMP | ADAPTER,HOSE: CRANE;RT745;7013000202 | ADAPTER: HOSE, SPECIAL FEATURES C/W O-RING, EQUIPMENT NAME ROUGH TERRAIN CRANE, EQUIPMENT TYPE/MODEL RT745, MANUFACTURER GROVE, MANUFACTURER REFERENCE 7013000202 | QA | EA |  |  |  |  | dzikri |  | 2021-07-15 15:25:23 | 2021-09-30 01:27:12
9900253903 | R0019 | ADAPTER | 0000 | TMP | TMP | GEN | TMP | ADAPTER: WHEEL LOADER;IT28B;8T7911 | ADAPTER, EQUIPMENT NAME WHEEL LOADER, EQUIPMENT TYPE/MODEL IT28B, MANUFACTURER CATERPILLAR, MANUFACTURER REFERENCE 8T7911 | QA1 | EA |  |  |  |  | bursah |  | 2021-07-15 15:25:23 | 2021-10-31 08:32:28
9900253904 | R0019 | ADAPTER | 0000 | TMP | TMP | GEN | TMP | ADAPTER: WHEEL LOADER;IT28B;8T8897 | ADAPTER, EQUIPMENT NAME WHEEL LOADER, EQUIPMENT TYPE/MODEL IT28B, MANUFACTURER CATERPILLAR, MANUFACTURER REFERENCE 8T8897 | QA1 | EA |  |  |  |  | bursah |  | 2021-07-15 15:25:23 | 2021-10-31 08:32:14
9900253905 |  |  |  | Stock | K55 | GEN |  |  |  | RAW | EA |  |  |  |  | admin |  | 2021-07-15 15:25:23 | 2021-07-15 15:25:23
9900253906 | R0152 | BEARING,BALL | 3110 | Stock | K58 | OEM | TMP | BEARING,BALL: AC;20X47X20.6MM;32042RS | BEARING: BALL, TYPE ANGULAR CONTACT, NUMBER OF ROW DOUBLE ROW, BORE DIAMETER 20MM, OUTSIDE DIAMETER 47MM, WIDTH 20.6MM, STYLE 2 SEAL, CAGE MATERIAL PRESSED STEEL, BORE SHAPE CYLINDRICAL, BEARING CODE 32042RS | QA1 | EA |  |  |  |  | dzikri | R07 | 2021-07-15 15:25:23 | 2021-10-13 10:24:32
9900253907 | R0151 | BEARING | 0000 | TMP | TMP | GEN | TMP | BEARING: | BEARING, TYPE THROW OUT, EQUIPMENT NAME TRACTOR, MANUFACTURER AL-39451, MANUFACTURER REFERENCE JOHN DEERE | CAT | EA |  |  |  |  | syaiful |  | 2021-07-15 15:25:23 | 2021-11-09 13:37:00
9900253908 | R0151 | BEARING | 0000 | TMP | TMP | GEN | TMP | BEARING: MAIN;LOADER;IT28B;CAT;159-0271 | BEARING, TYPE MAIN, EQUIPMENT NAME WHEEL LOADER, EQUIPMENT TYPE/MODEL IT28B, MANUFACTURER CATERPILLAR, MANUFACTURER REFERENCE 159-0271 | QA | EA |  |  |  |  | bursah | R06 | 2021-07-15 15:25:23 | 2021-10-13 19:31:26
9900253909 | R0159 | BEARING,SLEEVE | 0000 | TMP | TMP | GEN | TMP | BEARING,SLEEVE: MAIN;LOADER;IT28B;1W0312 | BEARING: SLEEVE, TYPE MAIN, EQUIPMENT NAME WHEEL LOADER, EQUIPMENT TYPE/MODEL IT28B, MANUFACTURER CATERPILLAR, MANUFACTURER REFERENCE 1W0312 | QA | EA |  |  |  |  | akmal | R05 | 2021-07-15 15:25:23 | 2021-08-24 22:58:16
9900253910 | R0158 | BEARING,ROLLER | 3110 | Stock | K58 | GEN | TMP | BEARING,RLR: | BEARING: ROLLER, TYPE MAST, EQUIPMENT NAME FORKLIFT, MANUFACTURER TOYOTA, MANUFACTURER REFERENCE 61236-23601-71 | CAT | EA |  |  |  |  | syaiful |  | 2021-07-15 15:25:23 | 2021-11-08 22:25:44
9900253911 |  |  |  | Stock | K58 | GEN |  |  |  | RAW | EA |  |  |  |  | admin |  | 2021-07-15 15:25:23 | 2021-07-15 15:25:23
9900253912 | R0151 | BEARING | 0000 | TMP | TMP | GEN | TMP | BEARING: | BEARING, TYPE INNER OUTER, FRONT AXLE, EQUIPMENT NAME TRUCK WELDING, MANUFACTURER MITSUBISHI HEAVY INDUSTRIES, MANUFACTURER REFERENCE MB-025004 | CAT | EA |  |  |  |  | syaiful |  | 2021-07-15 15:25:23 | 2021-11-07 21:56:36
9900253913 | R0152 | BEARING,BALL | 3110 | Stock | K58 | GEN | TMP | BEARING,BALL: | BEARING: BALL, EQUIPMENT NAME WHEEL LOADER, EQUIPMENT TYPE/MODEL IT28B, MANUFACTURER CATERPILLAR, MANUFACTURER REFERENCE 6H3957 | CAT | EA |  |  |  |  | syaiful |  | 2021-07-15 15:25:23 | 2021-11-10 08:39:10
9900253914 | R0152 | BEARING,BALL | 3110 | Stock | K58 | GEN | TMP | BEARING,BALL: | BEARING: BALL, EQUIPMENT NAME WHEEL LOADER, EQUIPMENT TYPE/MODEL IT28B, MANUFACTURER CATERPILLAR, MANUFACTURER REFERENCE 1T0043 | CAT | EA |  |  |  |  | syaiful |  | 2021-07-15 15:25:23 | 2021-11-10 08:31:55
9900253915 | R0152 | BEARING,BALL | 3110 | Stock | K58 | GEN | TMP | BEARING,BALL: DG;40X90X23MM;63082RS1C3 | BEARING: BALL, TYPE DEEP GROOVE, NUMBER OF ROW SINGLE ROW, BORE DIAMETER 40MM, OUTSIDE DIAMETER 90MM, WIDTH 23MM, STYLE 2 SEAL, CLEARANCE C3, CAGE MATERIAL PRESSED STEEL, BORE SHAPE CYLINDRICAL, BEARING CODE 63082RS1C3 | QA | EA |  |  |  |  | dzikri | R04 | 2021-07-15 15:25:23 | 2021-08-08 15:17:07
9900253916 |  |  |  | Stock | K58 | GEN |  |  |  | RAW | EA |  |  |  |  | admin |  | 2021-07-15 15:25:23 | 2021-07-15 15:25:23
9900253917 |  |  |  | Stock | K58 | GEN |  |  |  | RAW | EA |  |  |  |  | admin |  | 2021-07-15 15:25:23 | 2021-07-15 15:25:23
9900253918 |  |  |  | Stock | K55 | GEN |  |  |  | RAW | EA |  |  |  |  | admin |  | 2021-07-15 15:25:23 | 2021-07-15 15:25:23
9900253919 | R0165 | BELT | 0000 | TMP | TMP | GEN | TMP | BELT: | BELT, SPECIAL FEATURES TIGHTENER, EQUIPMENT NAME WHEEL LOADER, EQUIPMENT TYPE/MODEL IT28B, MANUFACTURER CATERPILLAR, MANUFACTURER REFERENCE 8N-9509 | CAT | EA |  |  |  |  | akmal |  | 2021-07-15 15:25:23 | 2021-08-14 02:34:56
9900253920 |  |  |  | Stock | K55 | GEN |  |  |  | RAW | EA |  |  |  |  | admin |  | 2021-07-15 15:25:23 | 2021-07-15 15:25:23
9900253921 |  |  |  | Stock | K55 | GEN |  |  |  | RAW | EA |  |  |  |  | admin |  | 2021-07-15 15:25:23 | 2021-07-15 15:25:23
9900253922 | R0170 | BELT,V | 0000 | TMP | TMP | GEN | TMP | BELT,V: WTR PUMP;WHEEL LOADER;IT28B | BELT: V, USAGE DESIGN WATER PUMP, EQUIPMENT NAME WHEEL LOADER, EQUIPMENT TYPE/MODEL IT28B, MANUFACTURER CATERPILLAR, MANUFACTURER REFERENCE 6N3113 | QA | EA |  |  |  |  | akmal | R05 | 2021-07-15 15:25:23 | 2021-08-27 01:21:01
9900253925 |  |  |  | Stock | K58 | GEN |  |  |  | RAW | EA |  |  |  |  | admin |  | 2021-07-15 15:25:23 | 2021-07-15 15:25:23
9900253926 | R0019 | ADAPTER | 0000 | TMP | TMP | GEN | TMP | ADAPTER: SWIVEL;CRANE;RT745;7443000059 | ADAPTER, TYPE SWIVEL, EQUIPMENT NAME ROUGH TERRAIN CRANE, EQUIPMENT TYPE/MODEL RT745, MANUFACTURER GROVE, MANUFACTURER REFERENCE 7443000059 | CAT | EA |  |  |  |  | dzikri |  | 2021-07-15 15:25:23 | 2021-08-08 16:13:49
9900253929 |  |  |  | Stock | K58 | GEN |  |  |  | RAW | EA |  |  |  |  | admin |  | 2021-07-15 15:25:23 | 2021-07-15 15:25:23
9900253930 |  |  |  | Stock | K58 | GEN |  |  |  | RAW | EA |  |  |  |  | admin |  | 2021-07-15 15:25:23 | 2021-07-15 15:25:23
9900253931 |  |  |  | Stock | K58 | GEN |  |  |  | RAW | EA |  |  |  |  | admin |  | 2021-07-15 15:25:23 | 2021-07-15 15:25:23
9900253932 |  |  |  | Stock | K58 | GEN |  |  |  | RAW | EA |  |  |  |  | admin |  | 2021-07-15 15:25:23 | 2021-07-15 15:25:23
9900253933 |  |  |  | Stock | K58 | GEN |  |  |  | RAW | EA |  |  |  |  | admin |  | 2021-07-15 15:25:23 | 2021-07-15 15:25:23
9900253934 | R0101 | BALL | 0000 | TMP | TMP | GEN | TMP | BALL: | BALL, EQUIPMENT NAME BOOM TRUCK CRANE, EQUIPMENT TYPE/MODEL 500B, MANUFACTURER GROVE, MANUFACTURER REFERENCE 109521, MANUFACTURER REFERENCE POS 04 | CAT | EA |  |  |  |  | syaiful |  | 2021-07-15 15:25:23 | 2021-11-05 19:32:46
9900253935 | R0158 | BEARING,ROLLER | 3110 | Stock | K58 | GEN | TMP | BEARING,RLR: TPR;CRANE;RT745;9049101214 | BEARING: ROLLER, TYPE TAPERED, EQUIPMENT NAME ROUGH TERRAIN CRANE, EQUIPMENT TYPE/MODEL RT745, MANUFACTURER GROVE, MANUFACTURER REFERENCE 9049101214 | QA | EA |  |  |  |  | dzikri |  | 2021-07-15 15:25:23 | 2021-10-02 16:42:45
9900253936 | R0151 | BEARING | 0000 | TMP | TMP | GEN | TMP | BEARING: CRANE;RT745;GROVE;9904101233 | BEARING, EQUIPMENT NAME ROUGH TERRAIN CRANE, EQUIPMENT TYPE/MODEL RT745, MANUFACTURER GROVE, MANUFACTURER REFERENCE 9904101233 | QA | EA |  |  |  |  | akmal | R06 | 2021-07-15 15:25:23 | 2021-09-06 17:52:36
9900253937 | R0151 | BEARING | 0000 | TMP | TMP | GEN | TMP | BEARING: CRANE;RT745;GROVE;9904101187 | BEARING, EQUIPMENT NAME ROUGH TERRAIN CRANE, EQUIPMENT TYPE/MODEL RT745, MANUFACTURER GROVE, MANUFACTURER REFERENCE 9904101187 | QA | EA |  |  |  |  | dzikri | R06 | 2021-07-15 15:25:23 | 2021-09-06 17:52:43
9900253938 | R0151 | BEARING | 0000 | TMP | TMP | GEN | TMP | BEARING: CRANE;RT745;GROVE;9632100260 | BEARING, EQUIPMENT NAME ROUGH TERRAIN CRANE, EQUIPMENT TYPE/MODEL RT745, MANUFACTURER GROVE, MANUFACTURER REFERENCE 9632100260 | QA | EA |  |  |  |  | akmal | R06 | 2021-07-15 15:25:23 | 2021-09-06 17:53:45
9900253939 | R0151 | BEARING | 0000 | TMP | TMP | GEN | TMP | BEARING: CRANE;RT745;GROVE;7064000349 | BEARING, EQUIPMENT NAME ROUGH TERRAIN CRANE, EQUIPMENT TYPE/MODEL RT745, MANUFACTURER GROVE, MANUFACTURER REFERENCE 7064000349 | QA | EA |  |  |  |  | akmal | R06 | 2021-07-15 15:25:23 | 2021-10-13 10:04:21
9900253940 |  |  |  | Stock | K58 | GEN |  |  |  | RAW | EA |  |  |  |  | admin |  | 2021-07-15 15:25:23 | 2021-07-15 15:25:23
9900253941 |  |  |  | Stock | K58 | GEN |  |  |  | RAW | EA |  |  |  |  | admin |  | 2021-07-15 15:25:23 | 2021-07-15 15:25:23
9900253942 | R0151 | BEARING | 0000 | TMP | TMP | GEN | TMP | BEARING: CRANE;500B;GROVE;102015 | BEARING, EQUIPMENT NAME BOOM TRUCK CRANE, EQUIPMENT TYPE/MODEL 500B, MANUFACTURER GROVE, MANUFACTURER REFERENCE 102015 | QA | EA |  |  |  |  | akmal | R06 | 2021-07-15 15:25:23 | 2021-09-07 21:55:10
9900253943 |  |  |  | Stock | K58 | GEN |  |  |  | RAW | EA |  |  |  |  | admin |  | 2021-07-15 15:25:23 | 2021-07-15 15:25:23
9900253945 |  |  |  | Stock | K58 | GEN |  |  |  | RAW | EA |  |  |  |  | admin |  | 2021-07-15 15:25:23 | 2021-07-15 15:25:23
9900253946 |  |  |  | Stock | K58 | GEN |  |  |  | RAW | EA |  |  |  |  | admin |  | 2021-07-15 15:25:23 | 2021-07-15 15:25:23
9900253947 |  |  |  | Stock | K58 | GEN |  |  |  | RAW | SET |  |  |  |  | admin |  | 2021-07-15 15:25:23 | 2021-07-15 15:25:23
9900253948 |  |  |  | Stock | K55 | GEN |  |  |  | RAW | EA |  |  |  |  | admin |  | 2021-07-15 15:25:23 | 2021-07-15 15:25:23
9900253949 |  |  |  | Stock | K55 | GEN |  |  |  | RAW | EA |  |  |  |  | admin |  | 2021-07-15 15:25:23 | 2021-07-15 15:25:23
9900253950 | R0252 | BOLT,MACHINE | 5306 | Stock | K81 | GEN | TMP | BOLT: | BOLT: MACHINE, USAGE DESIGN DRUM BRAKE, EQUIPMENT NAME ROUGH TERRAIN CRANE, EQUIPMENT TYPE/MODEL RT745, MANUFACTURER GROVE, MANUFACTURER REFERENCE 950702102-1100-21 | CAT | EA |  |  |  |  | syaiful |  | 2021-07-15 15:25:23 | 2021-11-09 14:34:46
9900253951 |  |  |  | Stock | K81 | GEN |  |  |  | RAW | EA |  |  |  |  | admin |  | 2021-07-15 15:25:23 | 2021-07-15 15:25:23
9900253952 | R0252 | BOLT,MACHINE | 5306 | Stock | K81 | GEN | TMP | BOLT: HEX | BOLT: MACHINE, HEAD HEXAGON, EQUIPMENT NAME VACUUM TRUCK, MANUFACTURER WESTERN STAR, MANUFACTURER REFERENCE PHOS-44-20X3.00, MANUFACTURER REFERENCE 4019-3407-300 | CAT | EA |  |  |  |  | syaiful |  | 2021-07-15 15:25:23 | 2021-11-09 14:41:41
9900253953 | R0252 | BOLT,MACHINE | 5306 | Stock | K81 | GEN | TMP | BOLT: | BOLT: MACHINE, USAGE DESIGN SADDLE CENTER HANGER E4, EQUIPMENT NAME VACUUM TRUCK, MANUFACTURER WESTERN STAR, MANUFACTURER REFERENCE 30550-035 | CAT | EA |  |  |  |  | syaiful |  | 2021-07-15 15:25:23 | 2021-11-09 14:50:31
9900253954 | R0252 | BOLT,MACHINE | 5306 | Stock | K81 | GEN | TMP | BOLT: SAKAI;COMPACTOR;HV700;210112030 | BOLT: MACHINE, EQUIPMENT NAME VIBRATORY COMPACTOR, EQUIPMENT TYPE/MODEL HV700, MANUFACTURER SAKAI, MANUFACTURER REFERENCE 210112030 | QA | EA |  |  |  |  | akmal | R05 | 2021-07-15 15:25:23 | 2021-10-05 02:15:28
9900253955 |  |  |  | Stock | K81 | GEN |  |  |  | RAW | EA |  |  |  |  | admin |  | 2021-07-15 15:25:23 | 2021-07-15 15:25:23
9900253956 | R0244 | BOLT | 0000 | TMP | TMP | GEN | TMP | BOLT: RR/RH HUB;TRUCK;FF173;9004-25216 | BOLT, TYPE REAR/RIGHT HUB, EQUIPMENT NAME FLATBED TRUCK, EQUIPMENT TYPE/MODEL FF173MA, ADDITIONAL EQUIPMENT DATA ENGINE H07C, MANUFACTURER HINO, MANUFACTURER REFERENCE 9004-25216 | QA | EA |  |  |  |  | aa52LvePHS |  | 2021-07-15 15:25:23 | 2021-09-11 20:02:48
9900253957 | R0244 | BOLT | 0000 | TMP | TMP | GEN | TMP | BOLT: RR/RH HUB;TRUCK;FF173;9004-26134 | BOLT, TYPE REAR/RIGHT HUB, EQUIPMENT NAME FLATBED TRUCK, EQUIPMENT TYPE/MODEL FF173MA, ADDITIONAL EQUIPMENT DATA ENGINE H07C, MANUFACTURER HINO, MANUFACTURER REFERENCE 9004-26134 | QA | EA |  |  |  |  | aa52LvePHS |  | 2021-07-15 15:25:23 | 2021-09-11 20:17:53
9900253959 | R0244 | BOLT | 0000 | TMP | TMP | GEN | TMP | BOLT: FR/LH HUB;TRUCK;FF173;9004-26187 | BOLT, TYPE FRONT/LEFT HUB, EQUIPMENT NAME FLATBED TRUCK, EQUIPMENT TYPE/MODEL FF173MA, ADDITIONAL EQUIPMENT DATA ENGINE H07C, MANUFACTURER HINO, MANUFACTURER REFERENCE 9004-26187 | QA | EA |  |  |  |  | aa52LvePHS |  | 2021-07-15 15:25:23 | 2021-09-11 20:06:34
9900253960 | R0244 | BOLT | 0000 | TMP | TMP | GEN | TMP | BOLT: RR/LH HUB;TRUCK;FF173;9004-26184 | BOLT, TYPE REAR/LEFT HUB, EQUIPMENT NAME FLATBED TRUCK, EQUIPMENT TYPE/MODEL FF173MA, ADDITIONAL EQUIPMENT DATA ENGINE H07C, MANUFACTURER HINO, MANUFACTURER REFERENCE 9004-26184 | QA | EA |  |  |  |  | aa52LvePHS |  | 2021-07-15 15:25:23 | 2021-09-11 20:07:10
9900253961 | R0244 | BOLT | 0000 | TMP | TMP | GEN | TMP | BOLT: FR/RH HUB;TRUCK;FF173;9004-25216 | BOLT, TYPE FRONT/RIGHT HUB, EQUIPMENT NAME FLATBED TRUCK, EQUIPMENT TYPE/MODEL FF173MA, ADDITIONAL EQUIPMENT DATA ENGINE H07C, MANUFACTURER HINO, MANUFACTURER REFERENCE 9004-25216 | QA | EA |  |  |  |  | aa52LvePHS |  | 2021-07-15 15:25:23 | 2021-09-11 20:18:19
9900253962 |  |  |  | Stock | K81 | GEN |  |  |  | RAW | EA |  |  |  |  | admin |  | 2021-07-15 15:25:23 | 2021-07-15 15:25:23
9900253963 | R0427 | CHAMBER | 0000 | TMP | TMP | GEN | TMP | CHAMBER: | CHAMBER, TYPE BRAKE ASSEMBLY, EQUIPMENT NAME ROUGH TERRAIN CRANE, EQUIPMENT TYPE/MODEL RT745, MANUFACTURER GROVE, MANUFACTURER REFERENCE 9049-103604 | CAT | EA |  |  |  |  | syaiful |  | 2021-07-15 15:25:23 | 2021-11-09 16:01:52
9900253964 | R1228 | LAMP,INCANDESCENT | 0000 | Stock | K69 | GEN | TMP | LAMP,INCAND: HALOGEN;60/55W;12V;H4;CLR | LAMP: INCANDESCENT, TYPE HALOGEN, WATTAGE 60/55W, VOLTAGE 12V, COLOR CLEAR, BASE H4 | QA | EA |  |  |  |  | akmal |  | 2021-07-15 15:25:23 | 2021-10-06 16:35:37
9900253965 | R1228 | LAMP,INCANDESCENT | 0000 | Stock | K69 | GEN | TMP | LAMP,INCAND: HALOGEN;60/55W;12V;H4;CLR | LAMP: INCANDESCENT, TYPE HALOGEN, WATTAGE 60/55W, VOLTAGE 12V, COLOR CLEAR, BASE H4 | QA | EA |  |  |  |  | jayadi |  | 2021-07-15 15:25:23 | 2021-10-06 20:05:35
9900253966 | R0330 | BUSHING | 0000 | TMP | TMP | GEN | TMP | BUSHING: CYL;FORKLIFT;5FD;6511-20A | BUSHING, USAGE DESIGN CYLINDER, EQUIPMENT NAME FORKLIFT, EQUIPMENT TYPE/MODEL 5FD, MANUFACTURER TOYOTA FORKLIFTS, MANUFACTURER REFERENCE 6511-20A | QA1 | EA |  |  |  |  | akmal |  | 2021-07-15 15:25:23 | 2021-08-29 14:51:25
9900253967 |  |  |  | Stock | K76 | GEN |  |  |  | RAW | EA |  |  |  |  | admin |  | 2021-07-15 15:25:23 | 2021-07-15 15:25:23
9900253968 | R0330 | BUSHING | 0000 | TMP | TMP | GEN | TMP | BUSHING: | BUSHING, TYPE SHACKLE BRACKET, USAGE DESIGN FRONT SPRING, EQUIPMENT NAME VACUUM TRUCK, MANUFACTURER WESTERN STAR, MANUFACTURER REFERENCE 37114-3409, MANUFACTURER REFERENCE 899750 | CAT | EA |  |  |  |  | akmal |  | 2021-07-15 15:25:23 | 2021-11-05 17:34:43
9900253969 | R0330 | BUSHING | 0000 | TMP | TMP | GEN | TMP | BUSHING: | BUSHING, USAGE DESIGN SPRINT FRONT, EQUIPMENT NAME VACUUM TRUCK, MANUFACTURER WESTERN STAR, MANUFACTURER REFERENCE 899750 | CAT | EA |  |  |  |  | akmal |  | 2021-07-15 15:25:23 | 2021-11-05 20:35:35
9900253970 | R0330 | BUSHING | 0000 | TMP | TMP | GEN | TMP | BUSHING: GEARSHIFT;TRUCK;PS120;MT372225 | BUSHING, USAGE DESIGN GEARSHIFT LINK, EQUIPMENT NAME DUMP TRUCK, EQUIPMENT TYPE/MODEL PS120, MANUFACTURER MITSUBISHI, MANUFACTURER REFERENCE MT372225 | QA1 | EA |  |  |  |  | aa52LvePHS |  | 2021-07-15 15:25:23 | 2021-08-29 14:49:27
9900253971 | R0330 | BUSHING | 0000 | TMP | TMP | GEN | TMP | BUSHING: GEARSHIFT;TRUCK;PS120;MB175324 | BUSHING, USAGE DESIGN GEARSHIFT LINK, EQUIPMENT NAME DUMP TRUCK, EQUIPMENT TYPE/MODEL PS120, MANUFACTURER MITSUBISHI, MANUFACTURER REFERENCE MB175324 | QA1 | EA |  |  |  |  | aa52LvePHS |  | 2021-07-15 15:25:23 | 2021-08-29 14:49:36
9900253972 | R0330 | BUSHING | 0000 | TMP | TMP | GEN | TMP | BUSHING: CR SHAFT;TRUCK;PS120;MT202944 | BUSHING, USAGE DESIGN CROSS SHAFT, EQUIPMENT NAME DUMP TRUCK, EQUIPMENT TYPE/MODEL PS120, MANUFACTURER MITSUBISHI, MANUFACTURER REFERENCE MT202944 | QA1 | EA |  |  |  |  | aa52LvePHS |  | 2021-07-15 15:25:23 | 2021-08-29 14:49:48
9900253973 |  |  |  | Stock | K55 | GEN |  |  |  | RAW | EA |  |  |  |  | admin |  | 2021-07-15 15:25:23 | 2021-07-15 15:25:23
9900253974 | R0342 | BUZZER | 0000 | TMP | TMP | GEN | TMP | BUZZER: | BUZZER, SPECIAL FEATURES FOUR INPUT (G2379), EQUIPMENT NAME VACUUM TRUCK, MANUFACTURER WESTERN STAR, MANUFACTURER REFERENCE 13213-3407 | CAT | EA |  |  |  |  | akmal |  | 2021-07-15 15:25:23 | 2021-11-05 21:10:13
9900253975 |  |  |  | Stock | K55 | GEN |  |  |  | RAW | EA |  |  |  |  | admin |  | 2021-07-15 15:25:23 | 2021-07-15 15:25:23
9900253976 | R0346 | CABLE | 0000 | TMP | TMP | GEN | TMP | CABLE: CRANE;RT745;9333101618 | CABLE, EQUIPMENT NAME ROUGH TERRAIN CRANE, EQUIPMENT TYPE/MODEL RT745, MANUFACTURER GROVE, MANUFACTURER REFERENCE 9333101618 | QA1 | CO |  |  |  |  | akmal |  | 2021-07-15 15:25:23 | 2021-11-09 17:03:10
9900253977 | R0346 | CABLE | 0000 | TMP | TMP | GEN | TMP | CABLE: CRANE;RT745;9333101466 | CABLE, SPECIAL FEATURES EXTENTION, EQUIPMENT NAME ROUGH TERRAIN CRANE, EQUIPMENT TYPE/MODEL RT745, MANUFACTURER GROVE, MANUFACTURER REFERENCE 9333101466 | CAT | EA |  |  |  |  | akmal |  | 2021-07-15 15:25:23 | 2021-08-10 01:11:35
9900253978 |  |  |  | Stock | K55 | GEN |  |  |  | RAW | EA |  |  |  |  | admin |  | 2021-07-15 15:25:23 | 2021-07-15 15:25:23
9900253979 |  |  |  | Stock | K55 | GEN |  |  |  | RAW | EA |  |  |  |  | admin |  | 2021-07-15 15:25:23 | 2021-07-15 15:25:23
9900253980 |  |  |  | Stock | K55 | GEN |  |  |  | RAW | EA |  |  |  |  | admin |  | 2021-07-15 15:25:23 | 2021-07-15 15:25:23
9900253981 |  |  |  | Stock | K55 | GEN |  |  |  | RAW | EA |  |  |  |  | admin |  | 2021-07-15 15:25:23 | 2021-07-15 15:25:23
9900253982 | R2157 | TIE,CABLE | 0000 | Stock | K68 | GEN | TMP | TIE,CABLE: | TIE: CABLE, | CEK | EA |  |  |  |  | jayadi |  | 2021-07-15 15:25:23 | 2021-10-15 18:23:26
9900253983 |  |  |  | Stock | K55 | GEN |  |  |  | RAW | EA |  |  |  |  | admin |  | 2021-07-15 15:25:23 | 2021-07-15 15:25:23
9900253984 |  |  |  | Stock | K55 | GEN |  |  |  | RAW | EA |  |  |  |  | admin |  | 2021-07-15 15:25:23 | 2021-07-15 15:25:23
9900253985 |  |  |  | Stock | K55 | GEN |  |  |  | RAW | EA |  |  |  |  | admin |  | 2021-07-15 15:25:23 | 2021-07-15 15:25:23
9900253986 | R0374 | CAP | 0000 | TMP | TMP | GEN | TMP | CAP: RADIATOR;TRUCK;FM226MD;16410-1030 | CAP, TYPE RADIATOR, EQUIPMENT NAME DUMP TRUCK, EQUIPMENT TYPE/MODEL FM226MD, MANUFACTURER HINO, MANUFACTURER REFERENCE 16410-1030 | QA | EA |  |  |  |  | dzikri |  | 2021-07-15 15:25:23 | 2021-11-11 01:56:52
9900253987 | R1809 | SCREW,CAP | 0000 | TMP | TMP | GEN | TMP | SCREW,CAP: GROVE;BOOM CRANE;500B;864203 | SCREW: CAP, EQUIPMENT NAME BOOM TRUCK CRANE, EQUIPMENT TYPE/MODEL 500B, MANUFACTURER GROVE, MANUFACTURER REFERENCE 864203 | QA | EA |  |  |  |  | akmal |  | 2021-07-15 15:25:23 | 2021-11-07 11:52:39
9900253988 | R1809 | SCREW,CAP | 0000 | TMP | TMP | GEN | TMP | SCREW,CAP: GROVE;BOOM CRANE;500B;855176 | SCREW: CAP, EQUIPMENT NAME BOOM TRUCK CRANE, EQUIPMENT TYPE/MODEL 500B, MANUFACTURER GROVE, MANUFACTURER REFERENCE 855176 | QA | EA |  |  |  |  | akmal |  | 2021-07-15 15:25:23 | 2021-11-07 11:52:39
9900253989 |  |  |  | Stock | K55 | GEN |  |  |  | RAW | EA |  |  |  |  | admin |  | 2021-07-15 15:25:23 | 2021-07-15 15:25:23
9900253990 | R1809 | SCREW,CAP | 0000 | TMP | TMP | GEN | TMP | SCREW,CAP: GROVE;BOOM CRANE;500B;855106 | SCREW: CAP, EQUIPMENT NAME BOOM TRUCK CRANE, EQUIPMENT TYPE/MODEL 500B, MANUFACTURER GROVE, MANUFACTURER REFERENCE 855106 | QA | EA |  |  |  |  | akmal |  | 2021-07-15 15:25:23 | 2021-11-07 11:52:39
9900253991 | R1809 | SCREW,CAP | 0000 | TMP | TMP | GEN | TMP | SCREW,CAP: GROVE;BOOM CRANE;500B;864199 | SCREW: CAP, EQUIPMENT NAME BOOM TRUCK CRANE, EQUIPMENT TYPE/MODEL 500B, MANUFACTURER GROVE, MANUFACTURER REFERENCE 864199 | QA | EA |  |  |  |  | akmal |  | 2021-07-15 15:25:23 | 2021-11-07 11:52:39
9900253992 | R1809 | SCREW,CAP | 0000 | TMP | TMP | GEN | TMP | SCREW,CAP: GROVE;BOOM CRANE;500B;860435 | SCREW: CAP, EQUIPMENT NAME BOOM TRUCK CRANE, EQUIPMENT TYPE/MODEL 500B, MANUFACTURER GROVE, MANUFACTURER REFERENCE 860435 | QA | EA |  |  |  |  | akmal |  | 2021-07-15 15:25:23 | 2021-11-07 11:52:39
9900253993 | R1809 | SCREW,CAP | 0000 | TMP | TMP | GEN | TMP | SCREW,CAP: GROVE;BOOM CRANE;500B;856590 | SCREW: CAP, EQUIPMENT NAME BOOM TRUCK CRANE, EQUIPMENT TYPE/MODEL 500B, MANUFACTURER GROVE, MANUFACTURER REFERENCE 856590 | QA | EA |  |  |  |  | akmal |  | 2021-07-15 15:25:23 | 2021-11-07 11:52:39
9900253994 | R1809 | SCREW,CAP | 0000 | TMP | TMP | GEN | TMP | SCREW,CAP: GROVE;BOOM CRANE;500B;864198 | SCREW: CAP, EQUIPMENT NAME BOOM TRUCK CRANE, EQUIPMENT TYPE/MODEL 500B, MANUFACTURER GROVE, MANUFACTURER REFERENCE 864198 | QA | EA |  |  |  |  | akmal |  | 2021-07-15 15:25:23 | 2021-11-07 11:52:39
9900253995 | R1809 | SCREW,CAP | 0000 | TMP | TMP | GEN | TMP | SCREW,CAP: GROVE;BOOM CRANE;500B;864201 | SCREW: CAP, EQUIPMENT NAME BOOM TRUCK CRANE, EQUIPMENT TYPE/MODEL 500B, MANUFACTURER GROVE, MANUFACTURER REFERENCE 864201 | QA | EA |  |  |  |  | akmal |  | 2021-07-15 15:25:23 | 2021-11-07 11:52:39
9900253996 | R1809 | SCREW,CAP | 0000 | TMP | TMP | GEN | TMP | SCREW,CAP: GROVE;BOOM CRANE;500B;857759 | SCREW: CAP, EQUIPMENT NAME BOOM TRUCK CRANE, EQUIPMENT TYPE/MODEL 500B, MANUFACTURER GROVE, MANUFACTURER REFERENCE 857759 | QA | EA |  |  |  |  | akmal |  | 2021-07-15 15:25:23 | 2021-11-07 11:52:39
9900253997 | R0374 | CAP | 0000 | TMP | TMP | GEN | TMP | CAP: HUB OIL;6 HOLE;TRUCK;343-4249 | CAP, TYPE HUB OIL, SPECIAL FEATURES 6 HOLE, EQUIPMENT NAME TRUCK, MANUFACTURER WESTERN STAR, MANUFACTURER REFERENCE 343-4249 | QA | EA |  |  |  |  | akmal |  | 2021-07-15 15:25:23 | 2021-11-11 02:16:14
9900253998 |  |  |  | Stock | K55 | GEN |  |  |  | RAW | EA |  |  |  |  | admin |  | 2021-07-15 15:25:23 | 2021-07-15 15:25:23
9900253999 | R0252 | BOLT,MACHINE | 5306 | Stock | K81 | GEN | TMP | BOLT: 1/2INX13UNCXHEX | BOLT: MACHINE, DIAMETER 1/2 IN, LENGTH 50.8MM, THREADS 13 UNC, HEAD HEXAGON, MATERIAL ALLOY STEEL, FINISH PHOSPHATE COATING | CAT | EA |  |  |  |  | syaiful |  | 2021-07-15 15:25:23 | 2021-11-10 14:30:18
9900254000 | R0252 | BOLT,MACHINE | 5306 | Stock | K81 | GEN | TMP | BOLT: 1/2INX13UNCX60MM;HEX;GR 8;PO | BOLT: MACHINE, DIAMETER 1/2 IN, LENGTH 60MM, THREADS 13 UNC, HEAD HEXAGON, MATERIAL CARBON STEEL, SPECIFICATION SAE J429, GRADE 8, FINISH PHOSPHATE AND OIL COATED | QA | PC |  |  |  |  | jayadi | R07 | 2021-07-15 15:25:23 | 2021-08-28 23:24:34
9900254001 | R0252 | BOLT,MACHINE | 5306 | Stock | K81 | GEN | TMP | BOLT: 1/2INX13UNCX127MM;HEX | BOLT: MACHINE, DIAMETER 1/2 IN, LENGTH 127MM, THREADS 13 UNC, HEAD HEXAGON, MATERIAL ALLOY STEEL, FINISH PHOSPHATE COATING | CAT | EA |  |  |  |  | syaiful |  | 2021-07-15 15:25:23 | 2021-11-10 14:38:34
9900254002 | R0252 | BOLT,MACHINE | 5306 | Stock | K81 | GEN | TMP | BOLT: 3/8INX16UNCXHEX | BOLT: MACHINE, DIAMETER 3/8 IN, LENGTH 44.45MM, THREADS 16 UNC, HEAD HEXAGON, MATERIAL ALLOY STEEL, FINISH PHOSPHATE COATING | CAT | EA |  |  |  |  | syaiful |  | 2021-07-15 15:25:23 | 2021-11-10 14:27:02
9900254003 |  |  |  | Stock | K55 | GEN |  |  |  | RAW | EA |  |  |  |  | admin |  | 2021-07-15 15:25:23 | 2021-07-15 15:25:23
9900254004 | R0467 | CLAMP | 0000 | TMP | TMP | GEN | TMP | CLAMP: 3406B;5P4868 | CLAMP, EQUIPMENT NAME ENGINE, EQUIPMENT TYPE/MODEL 3406B, MANUFACTURER CATERPILLAR, MANUFACTURER REFERENCE 5P4868 | CAT | EA |  |  |  |  | bursah |  | 2021-07-15 15:25:23 | 2021-08-08 06:27:39
9900254006 |  |  |  | Stock | K55 | GEN |  |  |  | RAW | EA |  |  |  |  | admin |  | 2021-07-15 15:25:23 | 2021-07-15 15:25:23
9900254008 |  |  |  | Stock | K58 | GEN |  |  |  | RAW | EA |  |  |  |  | admin |  | 2021-07-15 15:25:23 | 2021-07-15 15:25:23
9900254009 |  |  |  | Stock | K58 | GEN |  |  |  | RAW | EA |  |  |  |  | admin |  | 2021-07-15 15:25:23 | 2021-07-15 15:25:23
9900254011 |  |  |  | Stock | K58 | GEN |  |  |  | RAW | EA |  |  |  |  | admin |  | 2021-07-15 15:25:23 | 2021-07-15 15:25:23
9900254012 |  |  |  | Stock | K55 | GEN |  |  |  | RAW | EA |  |  |  |  | admin |  | 2021-07-15 15:25:23 | 2021-07-15 15:25:23
9900254013 | R0520 | COLLAR | 0000 | TMP | TMP | GEN | TMP | COLLAR: TOYOTA;FORKLIFT;5FD;6511-AN | COLLAR, EQUIPMENT NAME FORKLIFT, EQUIPMENT TYPE/MODEL 5FD, MANUFACTURER TOYOTA, MANUFACTURER REFERENCE 6511-AN | QA | EA |  |  |  |  | akmal |  | 2021-07-15 15:25:23 | 2021-10-05 08:20:00
9900254014 |  |  |  | Stock | K55 | GEN |  |  |  | RAW | EA |  |  |  |  | admin |  | 2021-07-15 15:25:23 | 2021-07-15 15:25:23
9900254015 | R0520 | COLLAR | 0000 | TMP | TMP | GEN | TMP | COLLAR: FORKLIFT;5FD;65114-32880-71 | COLLAR, EQUIPMENT NAME FORKLIFT, EQUIPMENT TYPE/MODEL 5FD, MANUFACTURER TOYOTA, MANUFACTURER REFERENCE 65114-32880-71 | QA | EA |  |  |  |  | akmal |  | 2021-07-15 15:25:23 | 2021-10-05 08:20:32
9900254016 | R0520 | COLLAR | 0000 | TMP | TMP | GEN | TMP | COLLAR: COMPACTOR;HV700;171943008 | COLLAR, EQUIPMENT NAME VIBRATORY COMPACTOR, EQUIPMENT TYPE/MODEL HV700, MANUFACTURER SAKAI, MANUFACTURER REFERENCE 171943008 | QA | EA |  |  |  |  | akmal |  | 2021-07-15 15:25:23 | 2021-10-05 08:09:53
9900254017 | R0551 | CONDENSER | 0000 | TMP | TMP | GEN | TMP | CONDENSER: | CONDENSER, USAGE DESIGN ALTERNATOR, EQUIPMENT NAME DUMP TRUCK, EQUIPMENT TYPE/MODEL FM266MD, MANUFACTURER HINO, MANUFACTURER REFERENCE 27355-1270 | CAT | EA |  |  |  |  | aa52LvePHS |  | 2021-07-15 15:25:23 | 2021-08-11 00:23:28
9900254018 | R0555 | CONE,BEARING | 0000 | TMP | TMP | GEN | TMP | CONE,BEARING: | CONE: BEARING, TYPE INNER, EQUIPMENT NAME ROUGH TERRAIN CRANE, EQUIPMENT TYPE/MODEL RT745, MANUFACTURER GROVE, MANUFACTURER REFERENCE 9049100540 | CAT | EA |  |  |  |  | dzikri |  | 2021-07-15 15:25:23 | 2021-08-12 21:53:19
9900254019 | R0555 | CONE,BEARING | 0000 | TMP | TMP | GEN | TMP | CONE,BEARING: | CONE: BEARING, TYPE OUTER, EQUIPMENT NAME ROUGH TERRAIN CRANE, EQUIPMENT TYPE/MODEL RT745, MANUFACTURER GROVE, MANUFACTURER REFERENCE 9049103563 | CAT | EA |  |  |  |  | dzikri |  | 2021-07-15 15:25:23 | 2021-08-12 21:56:04
9900254020 | R0554 | CONE | 0000 | TMP | TMP | GEN | TMP | CONE: | CONE, TYPE TAPER, EQUIPMENT NAME WESTERN STAR TRUCK, EQUIPMENT TYPE/MODEL 4864, MANUFACTURER WESTERN, MANUFACTURER REFERENCE 6461A | CAT | EA |  |  |  |  | bursah |  | 2021-07-15 15:25:23 | 2021-08-15 18:43:52
9900254021 | R0555 | CONE,BEARING | 0000 | TMP | TMP | GEN | TMP | CONE,BEARING: | CONE: BEARING, TYPE TAPERED, INSIDE DIAMETER 57.15MM, WIDTH 36.68MM | CAT | EA |  |  |  |  | syaiful |  | 2021-07-15 15:25:23 | 2021-11-10 16:00:41
9900254022 |  |  |  | Stock | K55 | GEN |  |  |  | RAW | EA |  |  |  |  | admin |  | 2021-07-15 15:25:23 | 2021-07-15 15:25:23
9900254026 |  |  |  | Stock | K76 | GEN |  |  |  | RAW | EA |  |  |  |  | admin |  | 2021-07-15 15:25:23 | 2021-07-15 15:25:23
9900254027 | R0615 | COVER | 0000 | TMP | TMP | GEN | TMP | COVER: | COVER, SPECIAL FEATURES INCLUDE HBR-98, EQUIPMENT NAME ROUGH TERRAIN CRANE, EQUIPMENT TYPE/MODEL RT745, MANUFACTURER GROVE, MANUFACTURER REFERENCE 9904101235 | CAT | EA |  |  |  |  | akmal |  | 2021-07-15 15:25:23 | 2021-08-10 21:24:33
9900254028 |  |  |  | Stock | K55 | GEN |  |  |  | RAW | EA |  |  |  |  | admin |  | 2021-07-15 15:25:23 | 2021-07-15 15:25:23
9900254029 | R0374 | CAP | 0000 | TMP | TMP | GEN | TMP | CAP: INNER BRG;CRANE;RT745;9049100541 | CAP, TYPE INNER BEARING, EQUIPMENT NAME ROUGH TERRAIN CRANE, EQUIPMENT TYPE/MODEL RT745, MANUFACTURER GROVE, MANUFACTURER REFERENCE 9049100541 | QA | EA |  |  |  |  | akmal |  | 2021-07-15 15:25:23 | 2021-11-11 02:12:21
9900254030 | R0374 | CAP | 0000 | TMP | TMP | GEN | TMP | CAP: OUTER BRG;CRANE;RT745;9049100541 | CAP, TYPE OUTER BEARING, EQUIPMENT NAME ROUGH TERRAIN CRANE, EQUIPMENT TYPE/MODEL RT745, MANUFACTURER GROVE, MANUFACTURER REFERENCE 9049100541 | QA | EA |  |  |  |  | akmal |  | 2021-07-15 15:25:23 | 2021-11-11 01:58:11
9900254031 | R0654 | CUP,BEARING | 0000 | TMP | TMP | GEN | TMP | CUP,BEARING: | CUP: BEARING, TYPE TAPERED, OUTSIDE DIAMETER 149.225, WIDTH 44.45MM | CAT | EA |  |  |  |  | syaiful |  | 2021-07-15 15:25:23 | 2021-11-10 16:30:04
9900254032 | R0653 | CUP | 0000 | TMP | TMP | GEN | TMP | CUP: | CUP, USAGE DESIGN PISTON, EQUIPMENT NAME FLATBED TRUCK, EQUIPMENT TYPE/MODEL FF173MA, MANUFACTURER HINO, MANUFACTURER REFERENCE 31446-1210 | CAT | EA |  |  |  |  | aa52LvePHS |  | 2021-07-15 15:25:23 | 2021-08-10 20:54:35
9900254033 |  |  |  | Stock | K55 | GEN |  |  |  | RAW | EA |  |  |  |  | admin |  | 2021-07-15 15:25:23 | 2021-07-15 15:25:23
9900254034 |  |  |  | Stock | K55 | GEN |  |  |  | RAW | EA |  |  |  |  | admin |  | 2021-07-15 15:25:23 | 2021-07-15 15:25:23
9900254036 | R0730 | DISC | 0000 | TMP | TMP | GEN | TMP | DISC: SAKAI;COMPACTOR;HV700;171943010 | DISC, EQUIPMENT NAME VIBRATORY COMPACTOR, EQUIPMENT TYPE/MODEL HV700, MANUFACTURER SAKAI, MANUFACTURER REFERENCE 171943010 | QA | EA |  |  |  |  | akmal |  | 2021-07-15 15:25:23 | 2021-10-05 08:23:09
9900254037 | R0730 | DISC | 0000 | TMP | TMP | GEN | TMP | DISC: | DISC, TYPE CLUTCH, EQUIPMENT NAME TRACTOR, MANUFACTURER JOHN DEERE, MANUFACTURER REFERENCE AL-68022 | CAT | EA |  |  |  |  | bursah |  | 2021-07-15 15:25:23 | 2021-08-07 16:11:57
9900254038 |  |  |  | Stock | K55 | GEN |  |  |  | RAW | EA |  |  |  |  | admin |  | 2021-07-15 15:25:23 | 2021-07-15 15:25:23
9900254039 |  |  |  | Stock | K55 | GEN |  |  |  | RAW | EA |  |  |  |  | admin |  | 2021-07-15 15:25:23 | 2021-07-15 15:25:23
9900254040 | R1520 | PIN,DOWEL | 0000 | TMP | TMP | GEN | TMP | PIN,DOWEL: 12.5X46MM;LOADER;IT28B;6W5760 | PIN: DOWEL, DIAMETER 12.5MM, LENGTH 46MM, EQUIPMENT NAME WHEEL LOADER, EQUIPMENT TYPE/MODEL IT28B, MANUFACTURER CATERPILLAR, MANUFACTURER REFERENCE 6W5760 | QA1 | EA |  |  |  |  | akmal | R07 | 2021-07-15 15:25:23 | 2021-10-16 18:47:31
9900254041 | R0797 | ELBOW | 0000 | TMP | TMP | GEN | TMP | ELBOW: | ELBOW, EQUIPMENT NAME WHEEL LOADER, EQUIPMENT TYPE/MODEL IT28B, MANUFACTURER CATERPILLAR, MANUFACTURER REFERENCE 6V8724 | CAT | EA |  |  |  |  | syaiful |  | 2021-07-15 15:25:23 | 2021-11-10 16:44:14
9900254042 | R0797 | ELBOW | 0000 | TMP | TMP | GEN | TMP | ELBOW: | ELBOW, EQUIPMENT NAME WHEEL LOADER, EQUIPMENT TYPE/MODEL IT28B, MANUFACTURER CATERPILLAR, MANUFACTURER REFERENCE 2W-0133 | CAT | EA |  |  |  |  | akmal |  | 2021-07-15 15:25:23 | 2021-08-14 02:00:55
9900254043 |  |  |  | Stock | K55 | GEN |  |  |  | RAW | EA |  |  |  |  | admin |  | 2021-07-15 15:25:23 | 2021-07-15 15:25:23
9900254044 | R0810 | ELEMENT | 0000 | TMP | TMP | GEN | TMP | ELEMENT: | ELEMENT, EQUIPMENT NAME VIBRATOR ROLLER, EQUIPMENT TYPE/MODEL HV700, MANUFACTURER SAKAI, MANUFACTURER REFERENCE MM404879 | CAT | EA |  |  |  |  | akmal |  | 2021-07-15 15:25:23 | 2021-08-11 22:46:56
9900254045 | R0810 | ELEMENT | 0000 | TMP | TMP | GEN | TMP | ELEMENT: | ELEMENT, TYPE ASSEMBLY, EQUIPMENT NAME VIBRATOR ROLLER, EQUIPMENT TYPE/MODEL HV700, MANUFACTURER SAKAI, MANUFACTURER REFERENCE MM510093 | CAT | EA |  |  |  |  | bursah |  | 2021-07-15 15:25:23 | 2021-08-13 22:38:59
9900254046 | R0871 | FILM | 0000 | TMP | TMP | GEN | TMP | FILM: | FILM, SIZE 47.5MM L X 20MM WD X 0.19MM THK, MATERIAL VINYL, EQUIPMENT NAME WHEEL LOADER, EQUIPMENT TYPE/MODEL IT28B, MANUFACTURER CATERPILLAR, MANUFACTURER REFERENCE 9X-5617 | CAT | EA |  |  |  |  | akmal |  | 2021-07-15 15:25:23 | 2021-11-05 22:25:57
9900254047 |  |  |  | Stock | K58 | GEN |  |  |  | RAW | EA |  |  |  |  | admin |  | 2021-07-15 15:25:23 | 2021-07-15 15:25:23
9900254048 |  |  |  | Stock | K58 | GEN |  |  |  | RAW | EA |  |  |  |  | admin |  | 2021-07-15 15:25:23 | 2021-07-15 15:25:23
9900254049 |  |  |  | Stock | K58 | GEN |  |  |  | RAW | EA |  |  |  |  | admin |  | 2021-07-15 15:25:23 | 2021-07-15 15:25:23
9900254050 |  |  |  | Stock | K58 | GEN |  |  |  | RAW | EA |  |  |  |  | admin |  | 2021-07-15 15:25:23 | 2021-07-15 15:25:23
9900254051 | R0879 | FILTER,OIL | 0000 | TMP | TMP | GEN | TMP | FILTER,OIL: HYD IN-LINE;41X100X175MM;25U | FILTER: OIL, SIZE 41MM ID X 100MM OD X 175MM LG, FILTERING RETENTION 25UM, HOUSING MATERIAL METAL, TYPE HYDRAULIC, IN-LINE | QA | EA |  |  |  |  | dzikri | R06 | 2021-07-15 15:25:23 | 2021-10-03 23:55:55
9900254052 |  |  |  | Stock | K58 | GEN |  |  |  | RAW | EA |  |  |  |  | admin |  | 2021-07-15 15:25:23 | 2021-07-15 15:25:23
9900254053 |  |  |  | Stock | K58 | GEN |  |  |  | RAW | EA |  |  |  |  | admin |  | 2021-07-15 15:25:23 | 2021-07-15 15:25:23
9900254054 |  |  |  | Stock | K58 | GEN |  |  |  | RAW | EA |  |  |  |  | admin |  | 2021-07-15 15:25:23 | 2021-07-15 15:25:23
9900254055 |  |  |  | Stock | K58 | GEN |  |  |  | RAW | EA |  |  |  |  | admin |  | 2021-07-15 15:25:23 | 2021-07-15 15:25:23
9900254056 |  |  |  | Stock | K58 | GEN |  |  |  | RAW | EA |  |  |  |  | admin |  | 2021-07-15 15:25:23 | 2021-07-15 15:25:23
9900254061 |  |  |  | Stock | K58 | GEN |  |  |  | RAW | EA |  |  |  |  | admin |  | 2021-07-15 15:25:23 | 2021-07-15 15:25:23
9900254062 | R0879 | FILTER,OIL | 0000 | TMP | TMP | GEN | TMP | FILTER,OIL: HYD;93X200MM;1-12UN;CL;32U | FILTER: OIL, SIZE 93MM OD X 200MM LG, ELEMENT MATERIAL CELLULOSE, FILTERING RETENTION 32UM, HOUSING MATERIAL METAL, TYPE HYDRAULIC, SPIN-ON, CONNECTION 1 IN-12 UN | QA | EA |  |  |  |  | dzikri | R06 | 2021-07-15 15:25:23 | 2021-10-03 23:57:40
9900254063 | R0811 | ELEMENT,FILTER | 0000 | TMP | TMP | GEN | TMP | ELEMENT,FILTER: | ELEMENT: FILTER, USAGE DESIGN POWER STEERING, EQUIPMENT NAME VACUUM TRUCK, MANUFACTURER WESTERN STAR, MANUFACTURER REFERENCE 83284C, MANUFACTURER REFERENCE 38708-4402 | CAT | EA |  |  |  |  | akmal |  | 2021-07-15 15:25:23 | 2021-11-05 20:50:38
9900254064 | R0877 | FILTER,FUEL | 0000 | TMP | TMP | GEN | TMP | FILTER,FUEL: JOHN DEERE;TRACTOR;AL67975 | FILTER: FUEL, EQUIPMENT NAME TRACTOR, MANUFACTURER JOHN DEERE, MANUFACTURER REFERENCE AL67975 | QA | EA |  |  |  |  | dzikri | R06 | 2021-07-15 15:25:23 | 2021-10-03 12:38:23
9900254065 |  |  |  | Stock | K58 | GEN |  |  |  | RAW | EA |  |  |  |  | admin |  | 2021-07-15 15:25:23 | 2021-07-15 15:25:23
9900254066 |  |  |  | Stock | K58 | GEN |  |  |  | RAW | EA |  |  |  |  | admin |  | 2021-07-15 15:25:23 | 2021-07-15 15:25:23
9900254070 | R0877 | FILTER,FUEL | 0000 | TMP | TMP | GEN | TMP | FILTER,FUEL: COMPACTOR;HV700;MM304874 | FILTER: FUEL, EQUIPMENT NAME VIBRATORY COMPACTOR, EQUIPMENT TYPE/MODEL HV700, MANUFACTURER SAKAI, MANUFACTURER REFERENCE MM304874 | QA | EA |  |  |  |  | aa52LvePHS | R06 | 2021-07-15 15:25:23 | 2021-10-03 12:38:53
9900254071 |  |  |  | Stock | K55 | GEN |  |  |  | RAW | EA |  |  |  |  | admin |  | 2021-07-15 15:25:23 | 2021-07-15 15:25:23
9900254072 |  |  |  | Stock | K85 | GEN |  |  |  | RAW | SET |  |  |  |  | admin |  | 2021-07-15 15:25:23 | 2021-07-15 15:25:23
9900254073 | R1107 | HOSE,RADIATOR | 0000 | TMP | TMP | GEN | TMP | HOSE,RADIATOR: | HOSE: RADIATOR, | RAW | EA |  |  |  |  | aa52LvePHS |  | 2021-07-15 15:25:23 | 2021-08-28 00:13:59
9900254074 | R1107 | HOSE,RADIATOR | 0000 | TMP | TMP | GEN | TMP | HOSE,RADIATOR: | HOSE: RADIATOR, | RAW | EA |  |  |  |  | dzikri |  | 2021-07-15 15:25:23 | 2021-08-28 00:15:47
9900254075 |  |  |  | Stock | K58 | GEN |  |  |  | RAW | EA |  |  |  |  | admin |  | 2021-07-15 15:25:23 | 2021-07-15 15:25:23
9900254076 |  |  |  | Stock | K58 | GEN |  |  |  | RAW | EA |  |  |  |  | admin |  | 2021-07-15 15:25:23 | 2021-07-15 15:25:23
9900254077 |  |  |  | Stock | K58 | GEN |  |  |  | RAW | EA |  |  |  |  | admin |  | 2021-07-15 15:25:23 | 2021-07-15 15:25:23
9900254078 |  |  |  | Stock | K58 | GEN |  |  |  | RAW | EA |  |  |  |  | admin |  | 2021-07-15 15:25:23 | 2021-07-15 15:25:23
9900254080 | R0874 | FILTER | 0000 | TMP | TMP | GEN | TMP | FILTER: | FILTER, TYPE FLUIDA, EQUIPMENT NAME WIRE LINE WELL HEAD, EQUIPMENT TYPE/MODEL 3 CYLINDER, MANUFACTURER PARKER, MANUFACTURER REFERENCE 926169 | CAT | EA |  |  |  |  | bursah |  | 2021-07-15 15:25:23 | 2021-09-02 17:16:34
9900254082 |  |  |  | Stock | K58 | GEN |  |  |  | RAW | EA |  |  |  |  | admin |  | 2021-07-15 15:25:23 | 2021-07-15 15:25:23
9900254083 |  |  |  | Stock | K58 | GEN |  |  |  | RAW | EA |  |  |  |  | admin |  | 2021-07-15 15:25:23 | 2021-07-15 15:25:23
9900254084 | R0943 | GASKET | 0000 | TMP | TMP | GEN | TMP | GASKET: ELEMENT FILTER AIR;250011-841 | GASKET, TYPE ELEMENT FILTER AIR, MANUFACTURER SULLAIR, MANUFACTURER REFERENCE 250011-841 | QA | EA |  |  |  |  | dzikri | R05 | 2021-07-15 15:25:23 | 2021-09-30 16:17:53
9900254085 |  |  |  | Stock | K58 | GEN |  |  |  | RAW | EA |  |  |  |  | admin |  | 2021-07-15 15:25:23 | 2021-07-15 15:25:23
9900254086 |  |  |  | Stock | K58 | GEN |  |  |  | RAW | EA |  |  |  |  | admin |  | 2021-07-15 15:25:23 | 2021-07-15 15:25:23
9900254087 |  |  |  | Stock | K58 | GEN |  |  |  | RAW | EA |  |  |  |  | admin |  | 2021-07-15 15:25:23 | 2021-07-15 15:25:23
9900254090 |  |  |  | Stock | K58 | GEN |  |  |  | RAW | EA |  |  |  |  | admin |  | 2021-07-15 15:25:23 | 2021-07-15 15:25:23
9900254091 |  |  |  | Stock | K58 | GEN |  |  |  | RAW | EA |  |  |  |  | admin |  | 2021-07-15 15:25:23 | 2021-07-15 15:25:23
9900254092 |  |  |  | Stock | K58 | GEN |  |  |  | RAW | EA |  |  |  |  | admin |  | 2021-07-15 15:25:23 | 2021-07-15 15:25:23
9900254093 | R0170 | BELT,V | 0000 | TMP | TMP | GEN | TMP | BELT,V: GENERATOR;3208;2P4191 | BELT: V, EQUIPMENT NAME GENERATOR, EQUIPMENT TYPE/MODEL 3208, MANUFACTURER CATERPILLAR, MANUFACTURER REFERENCE 2P4191 | QA | EA |  |  |  |  | dzikri | R05 | 2021-07-15 15:25:23 | 2021-08-27 01:21:01
9900254094 | R0170 | BELT,V | 0000 | TMP | TMP | GEN | TMP | BELT,V: B52;55IN OC;0.66X0.41IN;CLASC | BELT: V, TYPE CLASSICAL, BELT NUMBER B52, OUTSIDE CIRCUMFERENCE 55 IN, TOP WIDTH 0.66 IN, THICKNESS 0.41 IN, MATERIAL SYNTHETIC RUBBER, POLYESTER REINFORCE, SPECIAL FEATURES OIL AND HEAT RESISTANT | QA | EA |  |  |  |  | akmal | R05 | 2021-07-15 15:25:23 | 2021-08-27 00:20:27
9900254095 | R0170 | BELT,V | 0000 | TMP | TMP | GEN | TMP | BELT,V: GENERATOR;3208;4N8597 | BELT: V, EQUIPMENT NAME GENERATOR, EQUIPMENT TYPE/MODEL 3208, MANUFACTURER CATERPILLAR, MANUFACTURER REFERENCE 4N8597 | QA | EA |  |  |  |  | dzikri | R05 | 2021-07-15 15:25:23 | 2021-08-27 01:21:01
9900254096 | R1102 | HOSE,AIR | 0000 | TMP | TMP | GEN | TMP | HOSE,AIR: | HOSE: AIR, MATERIAL NBR, SPECIAL FEATURES ASSEMBLY, EQUIPMENT NAME GENERATOR, EQUIPMENT TYPE/MODEL 3208, MANUFACTURER CATERPILLAR, MANUFACTURER REFERENCE 4W5763 | QA1 | EA |  |  |  |  | aa52LvePHS |  | 2021-07-15 15:25:23 | 2021-08-29 18:23:20
9900254097 | R1101 | HOSE | 0000 | TMP | TMP | GEN | TMP | HOSE: CAT;GENERATOR;3208;4N8146 | HOSE, EQUIPMENT NAME GENERATOR, EQUIPMENT TYPE/MODEL 3208, MANUFACTURER CATERPILLAR, MANUFACTURER REFERENCE 4N8146 | QA | EA |  |  |  |  | aa52LvePHS | R05 | 2021-07-15 15:25:23 | 2021-08-29 12:40:04
9900254100 |  |  |  | Stock | K58 | GEN |  |  |  | RAW | EA |  |  |  |  | admin |  | 2021-07-15 15:25:23 | 2021-07-15 15:25:23
9900254109 | R1421 | NUT,HEX | 0000 | TMP | TMP | GEN | TMP | NUT,HEX: | NUT: HEX, TYPE PLAIN, EQUIPMENT NAME GENERATOR, EQUIPMENT TYPE/MODEL 3208, MANUFACTURER CATERPILLAR, MANUFACTURER REFERENCE IF7458 | CAT | EA |  |  |  |  | dzikri |  | 2021-07-15 15:25:23 | 2021-08-13 14:23:42
9900254110 |  |  |  | Stock | K58 | GEN |  |  |  | RAW | EA |  |  |  |  | admin |  | 2021-07-15 15:25:23 | 2021-07-15 15:25:23
9900254113 | R1443 | O-RING | 5331 | Stock | K85 | GEN | TMP | O-RING: STRAINER:ENGINE;TF155H;197 | O-RING, TYPE STRAINER, EQUIPMENT NAME DIESEL ENGINE, EQUIPMENT TYPE/MODEL TF155H, MANUFACTURER YANMAR, MANUFACTURER REFERENCE 197 | QA | EA |  |  |  |  | aa52LvePHS | R06 | 2021-07-15 15:25:23 | 2021-10-06 23:51:16
9900254114 |  |  |  | Stock | K58 | GEN |  |  |  | RAW | EA |  |  |  |  | admin |  | 2021-07-15 15:25:23 | 2021-07-15 15:25:23
9900254115 |  |  |  | Stock | K55 | GEN |  |  |  | RAW | EA |  |  |  |  | admin |  | 2021-07-15 15:25:23 | 2021-07-15 15:25:23
9900254117 | R0885 | FITTING | 0000 | TMP | TMP | GEN | TMP | FITTING: | FITTING, USAGE DESIGN HANDLE LOCKING, EQUIPMENT NAME VACUUM PUMP, MANUFACTURER WESTERN STAR, MANUFACTURER REFERENCE 3347-000, MANUFACTURER REFERENCE 3317-000 | CAT | EA |  |  |  |  | akmal |  | 2021-07-15 15:25:23 | 2021-11-05 21:30:10
9900254118 | R0898 | FLASHER | 0000 | TMP | TMP | GEN | TMP | FLASHER: | FLASHER, ELECTRICAL RATING 24V, USAGE DESIGN TURN SIGNAL, EQUIPMENT NAME DUMP TRUCK, EQUIPMENT TYPE/MODEL PS120, MANUFACTURER MITSUBISHI, MANUFACTURER REFERENCE MA244377 | CAT | UN |  |  |  |  | aa52LvePHS |  | 2021-07-15 15:25:23 | 2021-08-10 13:52:00
9900254126 |  |  |  | Stock | K55 | GEN |  |  |  | RAW | EA |  |  |  |  | admin |  | 2021-07-15 15:25:23 | 2021-07-15 15:25:23
9900254127 | R0943 | GASKET | 0000 | TMP | TMP | GEN | TMP | GASKET: JOHN DEERE;TRACTOR;65545 | GASKET, EQUIPMENT NAME TRACTOR, MANUFACTURER JOHN DEERE, MANUFACTURER REFERENCE 65545 | QA | EA |  |  |  |  | bursah |  | 2021-07-15 15:25:23 | 2021-11-11 15:10:43
9900254128 | R0943 | GASKET | 0000 | TMP | TMP | GEN | TMP | GASKET: JOHN DEERE;TRACTOR;65967 | GASKET, EQUIPMENT NAME TRACTOR, MANUFACTURER JOHN DEERE, MANUFACTURER REFERENCE 65967 | QA | EA |  |  |  |  | bursah |  | 2021-07-15 15:25:23 | 2021-11-11 15:11:03
9900254129 |  |  |  | Stock | K85 | GEN |  |  |  | RAW | EA |  |  |  |  | admin |  | 2021-07-15 15:25:23 | 2021-07-15 15:25:23
9900254130 |  |  |  | Stock | K85 | GEN |  |  |  | RAW | EA |  |  |  |  | admin |  | 2021-07-15 15:25:23 | 2021-07-15 15:25:23
9900254132 |  |  |  | Stock | K85 | GEN |  |  |  | RAW | EA |  |  |  |  | admin |  | 2021-07-15 15:25:23 | 2021-07-15 15:25:23
9900254133 | R0943 | GASKET | 0000 | TMP | TMP | GEN | TMP | GASKET: AIR GOV;VACUUM PUMP;621906 | GASKET, TYPE AIR GOVERNOR, EQUIPMENT NAME VACUUM PUMP, MANUFACTURER WESTERN STAR, MANUFACTURER REFERENCE 621906 | QA | EA |  |  |  |  | akmal |  | 2021-07-15 15:25:23 | 2021-11-11 15:13:07
9900254134 | R0943 | GASKET | 0000 | TMP | TMP | GEN | TMP | GASKET: COVER PLATE;VACUUM PUMP;350-4 | GASKET, TYPE COVER PLATE, EQUIPMENT NAME VACUUM PUMP, MANUFACTURER WESTERN STAR, MANUFACTURER REFERENCE 350-4 | QA | EA |  |  |  |  | akmal |  | 2021-07-15 15:25:23 | 2021-11-11 15:12:19
9900254135 | R0943 | GASKET | 0000 | TMP | TMP | GEN | TMP | GASKET: HUB CAP;VACUUM TRUCK;330-3009 | GASKET, TYPE HUB CAP, SPECIAL FEATURES 6 HOLE, EQUIPMENT NAME VACUUM TRUCK, MANUFACTURER WESTERN STAR, MANUFACTURER REFERENCE 862501, MANUFACTURER REFERENCE 330-3009 | QA | EA |  |  |  |  | akmal |  | 2021-07-15 15:25:23 | 2021-11-11 15:51:18
9900254136 |  |  |  | Stock | K85 | GEN |  |  |  | RAW | SET |  |  |  |  | admin |  | 2021-07-15 15:25:23 | 2021-07-15 15:25:23
9900254137 |  |  |  | Stock | K85 | GEN |  |  |  | RAW | EA |  |  |  |  | admin |  | 2021-07-15 15:25:23 | 2021-07-15 15:25:23
9900254138 | R0943 | GASKET | 0000 | TMP | TMP | GEN | TMP | GASKET: PRIMARY;12IN;NBR;40002 | GASKET, TYPE PRIMARY, SIZE 12 IN, MATERIAL NBR, MANUFACTURER REFERENCE 40002 | QA | EA |  |  |  |  | akmal |  | 2021-07-15 15:25:23 | 2021-11-11 15:48:58
9900254139 | R0943 | GASKET | 0000 | TMP | TMP | GEN | TMP | GASKET: ENGINE O/H;HINO;FF173MA | GASKET, TYPE ENGINE OVERHAUL, EQUIPMENT NAME FLATBED TRUCK, EQUIPMENT TYPE/MODEL FF173MA, MANUFACTURER HINO, MANUFACTURER REFERENCE 04010-0344 | QA | SET |  |  |  |  | dzikri | R05 | 2021-07-15 15:25:23 | 2021-08-28 22:55:54
9900254140 |  |  |  | Stock | K85 | GEN |  |  |  | RAW | SET |  |  |  |  | admin |  | 2021-07-15 15:25:23 | 2021-07-15 15:25:23
9900254141 | R0152 | BEARING,BALL | 3110 | Stock | K58 | GEN | TMP | BEARING,BALL: ENGINE;TF155H;185700-28360 | BEARING: BALL, EQUIPMENT NAME DIESEL ENGINE, EQUIPMENT TYPE/MODEL TF155H, MANUFACTURER YANMAR, MANUFACTURER REFERENCE 185700-28360 | QA1 | EA |  |  |  |  | dzikri | R07 | 2021-07-15 15:25:23 | 2021-09-28 00:31:07
9900254142 |  |  |  | Stock | K58 | GEN |  |  |  | RAW | EA |  |  |  |  | admin |  | 2021-07-15 15:25:23 | 2021-07-15 15:25:23
9900254143 | R0875 | FILTER,AIR | 0000 | TMP | TMP | GEN | TMP | FILTER,AIR: SAF-RD;258X325X249MM;CL;WM | FILTER: AIR, TYPE SAFETY ROUND, SIZE 258MM ID X 325MM OD X 249MM LG, ELEMENT MATERIAL CELLULOSE, HOUSING MATERIAL METAL, SPECIAL FEATURES WIRE MESH | QA | EA |  |  |  |  | bursah | R06 | 2021-07-15 15:25:23 | 2021-10-05 21:41:41
9900254144 | R0877 | FILTER,FUEL | 0000 | TMP | TMP | GEN | TMP | FILTER,FUEL: CART;42X102X235MM;22U | FILTER: FUEL, TYPE CARTRIDGE, SIZE 42MM ID X 102MM OD X 235MM LG, FILTERING RETENTION 22UM, HOUSING MATERIAL METAL | QA | EA |  |  |  |  | dzikri | R06 | 2021-07-15 15:25:23 | 2021-10-03 12:40:05
9900254145 | R0879 | FILTER,OIL | 0000 | TMP | TMP | GEN | TMP | FILTER,OIL: CART;67X188X254MM;CL;40U | FILTER: OIL, SIZE 67MM ID X 188MM OD X 254MM LG, ELEMENT MATERIAL CELLULOSE, FILTERING RETENTION 40UM, HOUSING MATERIAL METAL, TYPE CARTRIDGE | QA1 | EA |  |  |  |  | bursah |  | 2021-07-15 15:25:23 | 2021-11-09 13:55:11
9900254146 | R2287 | V-BELT SET | 0000 | TMP | TMP | GEN | TMP | V-BELT SET: | V-BELT SET, NUMBER OF PIECES 1 SET OF 6 EA, EQUIPMENT NAME ENGINE, EQUIPMENT TYPE/MODEL 3508B, MANUFACTURER CATERPILLAR, MANUFACTURER REFERENCE 7W8133 | CAT | SET |  |  |  |  | bursah |  | 2021-07-15 15:25:23 | 2021-08-15 10:32:04
9900254147 |  |  |  | Stock | K58 | GEN |  |  |  | RAW | EA |  |  |  |  | admin |  | 2021-07-15 15:25:23 | 2021-07-15 15:25:23
9900254148 | R0305 | BRUSH,ELECTRICAL | 0000 | TMP | TMP | GEN | TMP | BRUSH,ELEC: ENGINE;3406B;CAT;3T4703 | BRUSH: ELECTRICAL, EQUIPMENT NAME DIESEL ENGINE, EQUIPMENT TYPE/MODEL 3406B, MANUFACTURER CATERPILLAR, MANUFACTURER REFERENCE 3T4703 | QA1 | EA |  |  |  |  | aa52LvePHS |  | 2021-07-15 15:25:23 | 2021-11-01 10:49:49
9900254150 | R0943 | GASKET | 0000 | TMP | TMP | GEN | TMP | GASKET: FUEL TRANS;LOADER;IT28B;1W4008 | GASKET, TYPE FUEL TRANSFER PUMP, EQUIPMENT NAME WHEEL LOADER, EQUIPMENT TYPE/MODEL IT28B, MANUFACTURER CATERPILLAR, MANUFACTURER REFERENCE 1W4008 | QA | EA |  |  |  |  | bursah |  | 2021-07-15 15:25:23 | 2021-11-11 15:15:50
9900254151 | R1443 | O-RING | 5331 | Stock | K85 | GEN | TMP | O-RING: FKM;CAT;ENGINE;3406B;033-6031 | O-RING, MATERIAL FLUOROCARBON (FKM), EQUIPMENT NAME DIESEL ENGINE, EQUIPMENT TYPE/MODEL 3406B, MANUFACTURER CATERPILLAR, MANUFACTURER REFERENCE 033-6031 | QA | EA |  |  |  |  | aa52LvePHS | R06 | 2021-07-15 15:25:23 | 2021-10-06 22:15:51
9900254153 | R1826 | SEAL | 0000 | TMP | TMP | GEN | TMP | SEAL: ENGINE | SEAL, TYPE GP, EQUIPMENT NAME DIESEL ENGINE, MANUFACTURER CATERPILLAR, MANUFACTURER REFERENCE 124-5245 | CAT | EA |  |  |  |  | syaiful |  | 2021-07-15 15:25:23 | 2021-11-13 09:51:51
9900254154 | R1826 | SEAL | 0000 | TMP | TMP | GEN | TMP | SEAL: ENGINE | SEAL, TYPE L, EQUIPMENT NAME DIESEL ENGINE, MANUFACTURER CATERPILLAR, MANUFACTURER REFERENCE 112-3596 | CAT | EA |  |  |  |  | syaiful |  | 2021-07-15 15:25:23 | 2021-11-13 19:56:08
9900254155 | R1826 | SEAL | 0000 | TMP | TMP | GEN | TMP | SEAL: ENGINE | SEAL, TYPE L, EQUIPMENT NAME DIESEL ENGINE, MANUFACTURER CATERPILLAR, MANUFACTURER REFERENCE 112-3597 | CAT | EA |  |  |  |  | syaiful |  | 2021-07-15 15:25:23 | 2021-11-13 19:57:19
9900254156 |  |  |  | Stock | K58 | GEN |  |  |  | RAW | EA |  |  |  |  | admin |  | 2021-07-15 15:25:23 | 2021-07-15 15:25:23
9900254157 |  |  |  | Stock | K58 | GEN |  |  |  | RAW | BT |  |  |  |  | admin |  | 2021-07-15 15:25:23 | 2021-07-15 15:25:23
9900254158 |  |  |  | Stock | K22 | GEN |  |  |  | RAW | PL |  |  |  |  | admin |  | 2021-07-15 15:25:23 | 2021-07-15 15:25:23
9900254161 | R0943 | GASKET | 0000 | TMP | TMP | GEN | TMP | GASKET: AIR COOLER;LOADER;IT28B;7C1651 | GASKET, TYPE AIR COOLER, EQUIPMENT NAME WHEEL LOADER, EQUIPMENT TYPE/MODEL IT28B, MANUFACTURER CATERPILLAR, MANUFACTURER REFERENCE 7C1651 | QA | EA |  |  |  |  | akmal | R05 | 2021-07-15 15:25:23 | 2021-08-26 17:24:21
9900254162 |  |  |  | Stock | K16 | GEN |  |  |  | RAW | EA |  |  |  |  | admin |  | 2021-07-15 15:25:23 | 2021-07-15 15:25:23
9900254163 | R0943 | GASKET | 0000 | TMP | TMP | GEN | TMP | GASKET: CYL HEAD;COMPACTOR;MM306322 | GASKET, TYPE CYLINDER HEAD, EQUIPMENT NAME VIBRATORY COMPACTOR, EQUIPMENT TYPE/MODEL HV700, MANUFACTURER SAKAI, MANUFACTURER REFERENCE MM306322 | QA | EA |  |  |  |  | akmal | R05 | 2021-07-15 15:25:23 | 2021-08-28 22:58:07
9900254164 |  |  |  | Stock | K67 | GEN |  |  |  | RAW | EA |  |  |  |  | admin |  | 2021-07-15 15:25:23 | 2021-07-15 15:25:23
9900254166 |  |  |  | Stock | K55 | GEN |  |  |  | RAW | EA |  |  |  |  | admin |  | 2021-07-15 15:25:23 | 2021-07-15 15:25:23
9900254167 |  |  |  | Stock | K55 | GEN |  |  |  | RAW | EA |  |  |  |  | admin |  | 2021-07-15 15:25:23 | 2021-07-15 15:25:23
9900254168 |  |  |  | Stock | K59 | GEN |  |  |  | RAW | EA |  |  |  |  | admin |  | 2021-07-15 15:25:23 | 2021-07-15 15:25:23
9900254169 | R0957 | GAUGE,LEVEL | 0000 | TMP | TMP | GEN | TMP | GAUGE,LEVEL: FUELCOMPACTOR;CA251D;801998 | GAUGE: LEVEL, TYPE FUEL, EQUIPMENT NAME VIBRATORY ROLLER COMPACTOR, EQUIPMENT TYPE/MODEL CA251D, MANUFACTURER DYNAPAC, MANUFACTURER REFERENCE 801998 | QA | EA |  |  |  |  | dzikri |  | 2021-07-15 15:25:23 | 2021-11-04 15:54:57
9900254170 |  |  |  | Stock | K55 | GEN |  |  |  | RAW | EA |  |  |  |  | admin |  | 2021-07-15 15:25:23 | 2021-07-15 15:25:23
9900254171 |  |  |  | Stock | K55 | GEN |  |  |  | RAW | EA |  |  |  |  | admin |  | 2021-07-15 15:25:23 | 2021-07-15 15:25:23
9900254172 | R1530 | PINION | 0000 | TMP | TMP | GEN | TMP | PINION: | PINION, USAGE DESIGN GEAR, EQUIPMENT NAME VIBRATOR ROLLER, EQUIPMENT TYPE/MODEL HV700, MANUFACTURER SAKAI, MANUFACTURER REFERENCE 171624012 | CAT | EA |  |  |  |  | akmal |  | 2021-07-15 15:25:23 | 2021-08-11 22:41:34
9900254173 | R1852 | SHAFT,GEAR | 0000 | TMP | TMP | GEN | TMP | SHAFT,GEAR: | SHAFT: GEAR, EQUIPMENT NAME ROUGH TERRAIN CRANE, EQUIPMENT TYPE/MODEL RT745, MANUFACTURER GROVE, MANUFACTURER REFERENCE 9904101208 | CAT | EA |  |  |  |  | akmal |  | 2021-07-15 15:25:23 | 2021-08-10 22:57:52
9900254174 |  |  |  | Stock | K55 | GEN |  |  |  | RAW | EA |  |  |  |  | admin |  | 2021-07-15 15:25:23 | 2021-07-15 15:25:23
9900254175 |  |  |  | Stock | K55 | GEN |  |  |  | RAW | EA |  |  |  |  | admin |  | 2021-07-15 15:25:23 | 2021-07-15 15:25:23
9900254176 |  |  |  | Stock | K58 | GEN |  |  |  | RAW | EA |  |  |  |  | admin |  | 2021-07-15 15:25:23 | 2021-07-15 15:25:23
9900254177 |  |  |  | Stock | K55 | GEN |  |  |  | RAW | EA |  |  |  |  | admin |  | 2021-07-15 15:25:23 | 2021-07-15 15:25:23
9900254178 |  |  |  | Stock | K55 | GEN |  |  |  | RAW | EA |  |  |  |  | admin |  | 2021-07-15 15:25:23 | 2021-07-15 15:25:23
9900254179 |  |  |  | Stock | K55 | GEN |  |  |  | RAW | EA |  |  |  |  | admin |  | 2021-07-15 15:25:23 | 2021-07-15 15:25:23
9900254180 |  |  |  | Stock | K55 | GEN |  |  |  | RAW | EA |  |  |  |  | admin |  | 2021-07-15 15:25:23 | 2021-07-15 15:25:23
9900254181 |  |  |  | Stock | K55 | GEN |  |  |  | RAW | EA |  |  |  |  | admin |  | 2021-07-15 15:25:23 | 2021-07-15 15:25:23
9900254182 |  |  |  | Stock | K55 | GEN |  |  |  | RAW | EA |  |  |  |  | admin |  | 2021-07-15 15:25:23 | 2021-07-15 15:25:23
9900254185 |  |  |  | Stock | K55 | GEN |  |  |  | RAW | EA |  |  |  |  | admin |  | 2021-07-15 15:25:23 | 2021-07-15 15:25:23
9900254189 | R1101 | HOSE | 0000 | TMP | TMP | GEN | TMP | HOSE: CAT;WHEEL LOADER;IT28B;7C7450 | HOSE, EQUIPMENT NAME WHEEL LOADER, EQUIPMENT TYPE/MODEL IT28B, MANUFACTURER CATERPILLAR, MANUFACTURER REFERENCE 7C7450 | QA | EA |  |  |  |  | akmal | R05 | 2021-07-15 15:25:23 | 2021-08-29 12:45:22
9900254190 | R1101 | HOSE | 0000 | TMP | TMP | GEN | TMP | HOSE: CAT;WHEEL LOADER;IT28B;7C7449 | HOSE, EQUIPMENT NAME WHEEL LOADER, EQUIPMENT TYPE/MODEL IT28B, MANUFACTURER CATERPILLAR, MANUFACTURER REFERENCE 7C7449 | QA | EA |  |  |  |  | akmal | R05 | 2021-07-15 15:25:23 | 2021-08-29 12:46:36
9900254191 |  |  |  | Stock | K73 | GEN |  |  |  | RAW | EA |  |  |  |  | admin |  | 2021-07-15 15:25:23 | 2021-07-15 15:25:23
9900254192 | R1101 | HOSE | 0000 | TMP | TMP | GEN | TMP | HOSE: CAT;WHEEL LOADER;IT28B;9V0790 | HOSE, EQUIPMENT NAME WHEEL LOADER, EQUIPMENT TYPE/MODEL IT28B, MANUFACTURER CATERPILLAR, MANUFACTURER REFERENCE 9V0790 | QA | EA |  |  |  |  | akmal | R05 | 2021-07-15 15:25:23 | 2021-08-29 12:47:03
9900254193 |  |  |  | Stock | K73 | GEN |  |  |  | RAW | EA |  |  |  |  | admin |  | 2021-07-15 15:25:23 | 2021-07-15 15:25:23
9900254194 | R1101 | HOSE | 0000 | TMP | TMP | GEN | TMP | HOSE: 3/16X16IN;CRANE;RT745;7542001003 | HOSE, SIZE 3/16 IN DIA X 16 IN LG, EQUIPMENT NAME ROUGH TERRAIN CRANE, EQUIPMENT TYPE/MODEL RT745, MANUFACTURER GROVE, MANUFACTURER REFERENCE 7542001003 | QA | EA |  |  |  |  | akmal | R05 | 2021-07-15 15:25:23 | 2021-08-29 12:47:30
9900254195 | R1101 | HOSE | 0000 | TMP | TMP | GEN | TMP | HOSE: 3/16X40IN;CRANE;RT745;T542004003 | HOSE, SIZE 3/16 IN DIA X 40 IN LG, EQUIPMENT NAME ROUGH TERRAIN CRANE, EQUIPMENT TYPE/MODEL RT745, MANUFACTURER GROVE, MANUFACTURER REFERENCE T542004003 | QA | EA |  |  |  |  | dzikri | R05 | 2021-07-15 15:25:23 | 2021-08-29 14:22:09
9900254196 | R1101 | HOSE | 0000 | TMP | TMP | GEN | TMP | HOSE: 3/4X12IN;CRANE;RT745;7545501220 | HOSE, SIZE 3/4 IN DIA X 12 IN LG, EQUIPMENT NAME ROUGH TERRAIN CRANE, EQUIPMENT TYPE/MODEL RT745, MANUFACTURER GROVE, MANUFACTURER REFERENCE 7545501220 | QA | EA |  |  |  |  | akmal | R05 | 2021-07-15 15:25:23 | 2021-08-29 12:48:31
9900254197 | R1101 | HOSE | 0000 | TMP | TMP | GEN | TMP | HOSE: 5/16X24IN;CRANE;RT745;7542102404 | HOSE, SIZE 5/16 IN DIA X 24 IN LG, EQUIPMENT NAME ROUGH TERRAIN CRANE, EQUIPMENT TYPE/MODEL RT745, MANUFACTURER GROVE, MANUFACTURER REFERENCE 7542102404 | QA | EA |  |  |  |  | akmal | R05 | 2021-07-15 15:25:23 | 2021-08-29 12:49:25
9900254198 | R1101 | HOSE | 0000 | TMP | TMP | GEN | TMP | HOSE: 7/8X24IN;CRANE;RT745;7542502407 | HOSE, SIZE 7/8 IN DIA X 24 IN LG, EQUIPMENT NAME ROUGH TERRAIN CRANE, EQUIPMENT TYPE/MODEL RT745, MANUFACTURER GROVE, MANUFACTURER REFERENCE 7542502407 | QA | EA |  |  |  |  | akmal | R05 | 2021-07-15 15:25:23 | 2021-08-29 12:49:57
9900254199 | R1101 | HOSE | 0000 | TMP | TMP | GEN | TMP | HOSE: 1X50IN;CRANE;RT745;9544100005 | HOSE, SIZE 1 IN DIA X 50 IN LG, EQUIPMENT NAME ROUGH TERRAIN CRANE, EQUIPMENT TYPE/MODEL RT745, MANUFACTURER GROVE, MANUFACTURER REFERENCE 9544100005 | QA | EA |  |  |  |  | syaiful |  | 2021-07-15 15:25:23 | 2021-11-11 18:52:32
9900254201 | R1101 | HOSE | 0000 | TMP | TMP | GEN | TMP | HOSE: 1/2X120IN;CRANE;RT745;7545312020 | HOSE, SIZE 1/2 IN DIA X 120 IN LG, EQUIPMENT NAME ROUGH TERRAIN CRANE, EQUIPMENT TYPE/MODEL RT745, MANUFACTURER GROVE, MANUFACTURER REFERENCE 7545312020 | QA | EA |  |  |  |  | dzikri | R05 | 2021-07-15 15:25:23 | 2021-08-29 14:23:06
9900254203 |  |  |  | Stock | K73 | GEN |  |  |  | RAW | EA |  |  |  |  | admin |  | 2021-07-15 15:25:23 | 2021-07-15 15:25:23
9900254206 | R1101 | HOSE | 0000 | TMP | TMP | GEN | TMP | HOSE: 1X58IN;CRANE;RT745;9543100016 | HOSE, TYPE FLEXI CONDUIT, SIZE 3 IN DIA X 58 IN LG, EQUIPMENT NAME ROUGH TERRAIN CRANE, EQUIPMENT TYPE/MODEL RT745, MANUFACTURER GROVE, MANUFACTURER REFERENCE 9543100016 | QA | M |  |  |  |  | syaiful |  | 2021-07-15 15:25:23 | 2021-11-11 18:54:01
9900254207 | R1101 | HOSE | 0000 | TMP | TMP | GEN | TMP | HOSE: 1/4X18IN;CRANE;RT745;7545101820 | HOSE, SIZE 1/4 IN DIA X 18 IN LG, EQUIPMENT NAME ROUGH TERRAIN CRANE, EQUIPMENT TYPE/MODEL RT745, MANUFACTURER GROVE, MANUFACTURER REFERENCE 7545101820 | QA | EA |  |  |  |  | dzikri | R05 | 2021-07-15 15:25:23 | 2021-08-29 14:23:36
9900254208 | R1106 | HOSE,HYDRAULIC | 0000 | TMP | TMP | GEN | TMP | HOSE,HYD: 1-1/2X70IN;RT745;6540707020 | HOSE: HYDRAULIC, SIZE 1-1/2 IN DIA, LENGTH 70 IN, EQUIPMENT NAME ROUGH TERRAIN CRANE, EQUIPMENT TYPE/MODEL RT745, MANUFACTURER GROVE, MANUFACTURER REFERENCE 6540707020 | QA | EA |  |  |  |  | aa52LvePHS | R05 | 2021-07-15 15:25:23 | 2021-08-29 17:03:31
9900254209 |  |  |  | Stock | K73 | GEN |  |  |  | RAW | EA |  |  |  |  | admin |  | 2021-07-15 15:25:23 | 2021-07-15 15:25:23
9900254210 | R1101 | HOSE | 0000 | TMP | TMP | GEN | TMP | HOSE: 3/8X24IN;CRANE;RT745;7545301220 | HOSE, SIZE 3/8 IN DIA X 24 IN LG, EQUIPMENT NAME ROUGH TERRAIN CRANE, EQUIPMENT TYPE/MODEL RT745, MANUFACTURER GROVE, MANUFACTURER REFERENCE 7545301220 | QA | EA |  |  |  |  | bursah | R05 | 2021-07-15 15:25:23 | 2021-09-04 19:54:22
9900254212 | R1101 | HOSE | 0000 | TMP | TMP | GEN | TMP | HOSE: 7/8X96IN;CRANE;RT745;754209607 | HOSE, SIZE 7/8 IN DIA X 96 IN LG, EQUIPMENT NAME ROUGH TERRAIN CRANE, EQUIPMENT TYPE/MODEL RT745, MANUFACTURER GROVE, MANUFACTURER REFERENCE 754209607 | QA | EA |  |  |  |  | bursah | R05 | 2021-07-15 15:25:23 | 2021-09-04 19:55:34
9900254213 | R1101 | HOSE | 0000 | TMP | TMP | GEN | TMP | HOSE: 3/4X60IN | HOSE, SIZE 3/4 IN DIA X 60 IN LG | NYC | EA |  |  |  |  | bursah |  | 2021-07-15 15:25:23 | 2021-09-07 10:50:12
9900254214 | R1106 | HOSE,HYDRAULIC | 0000 | TMP | TMP | GEN | TMP | HOSE,HYD: 5/16X60IN;RT745;7542106004 | HOSE: HYDRAULIC, SIZE 5/16 IN DIA, LENGTH 60 IN, EQUIPMENT NAME ROUGH TERRAIN CRANE, EQUIPMENT TYPE/MODEL RT745, MANUFACTURER GROVE, MANUFACTURER REFERENCE 7542106004 | QA | EA |  |  |  |  | aa52LvePHS | R05 | 2021-07-15 15:25:23 | 2021-08-29 17:11:48
9900254216 |  |  |  | Stock | K73 | GEN |  |  |  | RAW | EA |  |  |  |  | admin |  | 2021-07-15 15:25:23 | 2021-07-15 15:25:23
9900254217 | R1101 | HOSE | 0000 | TMP | TMP | GEN | TMP | HOSE: 3/4X84IN;CRANE;RT745;7546508428 | HOSE, SIZE 3/4 IN DIA X 84 IN LG, EQUIPMENT NAME ROUGH TERRAIN CRANE, EQUIPMENT TYPE/MODEL RT745, MANUFACTURER GROVE, MANUFACTURER REFERENCE 7546508428 | QA | EA |  |  |  |  | syaiful |  | 2021-07-15 15:25:23 | 2021-11-11 18:54:10
9900254218 |  |  |  | Stock | K73 | GEN |  |  |  | RAW | EA |  |  |  |  | admin |  | 2021-07-15 15:25:23 | 2021-07-15 15:25:23
9900254219 | R1106 | HOSE,HYDRAULIC | 0000 | TMP | TMP | GEN | TMP | HOSE,HYD: 1-1/2X43IN;RT745;7543-001320 | HOSE: HYDRAULIC, SIZE 1-1/2 IN DIA, LENGTH 43 IN, MATERIAL SYNTHETIC RUBBER, EQUIPMENT NAME ROUGH TERRAIN CRANE, EQUIPMENT TYPE/MODEL RT745, MANUFACTURER GROVE, MANUFACTURER REFERENCE 7543-001320 | QA | EA |  |  |  |  | aa52LvePHS | R05 | 2021-07-15 15:25:23 | 2021-08-29 17:15:54
9900254220 | R1106 | HOSE,HYDRAULIC | 0000 | TMP | TMP | GEN | TMP | HOSE,HYD: 1X48IN;RT745;7-542-504807 | HOSE: HYDRAULIC, SIZE 1 IN DIA, LENGTH 48 IN, EQUIPMENT NAME ROUGH TERRAIN CRANE, EQUIPMENT TYPE/MODEL RT745, MANUFACTURER GROVE, MANUFACTURER REFERENCE 7-542-504807 | QA | EA |  |  |  |  | bursah | R05 | 2021-07-15 15:25:23 | 2021-08-29 20:24:09
9900254221 | R1101 | HOSE | 0000 | TMP | TMP | GEN | TMP | HOSE: 1X29IN;WHEEL LOADER;IT28B;9S0247 | HOSE, SIZE 1 IN DIA X 29 IN LG, EQUIPMENT NAME WHEEL LOADER, EQUIPMENT TYPE/MODEL IT28B, MANUFACTURER CATERPILLAR, MANUFACTURER REFERENCE 9S0247 | QA | EA |  |  |  |  | bursah |  | 2021-07-15 15:25:23 | 2021-11-11 16:53:06
9900254224 | R1101 | HOSE | 0000 | TMP | TMP | GEN | TMP | HOSE: 1-1/2X24IN;BOOM CRANE;7550802440 | HOSE, SIZE 1-1/2 IN DIA X 24 IN LG, EQUIPMENT NAME BOOM TRUCK CRANE, EQUIPMENT TYPE/MODEL 500B, MANUFACTURER GROVE, MANUFACTURER REFERENCE 7550802440 | QA | EA |  |  |  |  | syaiful |  | 2021-07-15 15:25:23 | 2021-11-11 19:01:57
9900254225 |  |  |  | Stock | K73 | GEN |  |  |  | RAW | EA |  |  |  |  | admin |  | 2021-07-15 15:25:23 | 2021-07-15 15:25:23
9900254226 |  |  |  | Stock | K73 | GEN |  |  |  | RAW | EA |  |  |  |  | admin |  | 2021-07-15 15:25:23 | 2021-07-15 15:25:23
9900254228 |  |  |  | Stock | K73 | GEN |  |  |  | RAW | EA |  |  |  |  | admin |  | 2021-07-15 15:25:23 | 2021-07-15 15:25:23
9900254229 | R1101 | HOSE | 0000 | TMP | TMP | GEN | TMP | HOSE: OIL COOLER;CAT;ENGINE;3406;1185351 | HOSE, TYPE OIL COOLER, EQUIPMENT NAME DIESEL ENGINE, EQUIPMENT TYPE/MODEL 3406, MANUFACTURER CATERPILLAR, MANUFACTURER REFERENCE 1185351 | QA | EA |  |  |  |  | syaiful |  | 2021-07-15 15:25:23 | 2021-11-11 16:50:51
9900254230 | R1101 | HOSE | 0000 | TMP | TMP | GEN | TMP | HOSE: OIL COOLER;CAT;WHEEL LOADER;IT28B | HOSE, TYPE OIL COOLER, EQUIPMENT NAME WHEEL LOADER, EQUIPMENT TYPE/MODEL IT28B, MANUFACTURER CATERPILLAR, MANUFACTURER REFERENCE 1W4993 | QA | EA |  |  |  |  | syaiful |  | 2021-07-15 15:25:23 | 2021-11-11 16:49:32
9900254231 | R1101 | HOSE | 0000 | TMP | TMP | GEN | TMP | HOSE: OIL COOLER;CAT;ENGINE;3406;1185351 | HOSE, TYPE OIL COOLER, EQUIPMENT NAME DIESEL ENGINE, EQUIPMENT TYPE/MODEL 3406, MANUFACTURER CATERPILLAR, MANUFACTURER REFERENCE 1185351 | QA | EA |  |  |  |  | syaiful |  | 2021-07-15 15:25:23 | 2021-11-11 16:49:43
9900254232 | R1101 | HOSE | 0000 | TMP | TMP | GEN | TMP | HOSE: PERKINS;WELDING M/C;34833141 | HOSE, EQUIPMENT NAME WELDING MACHINE, MANUFACTURER PERKINS, MANUFACTURER REFERENCE 34833141 | QA | EA |  |  |  |  | syaiful |  | 2021-07-15 15:25:23 | 2021-11-11 20:18:19
9900254237 | R1101 | HOSE | 0000 | TMP | TMP | GEN | TMP | HOSE: CAT;WHEEL LOADER;IT28B;9V5940 | HOSE, EQUIPMENT NAME WHEEL LOADER, EQUIPMENT TYPE/MODEL IT28B, MANUFACTURER CATERPILLAR, MANUFACTURER REFERENCE 9V5940 | QA | EA |  |  |  |  | syaiful |  | 2021-07-15 15:25:23 | 2021-11-11 16:52:25
9900254238 |  |  |  | Stock | K73 | GEN |  |  |  | RAW | EA |  |  |  |  | admin |  | 2021-07-15 15:25:23 | 2021-07-15 15:25:23
9900254239 | R1106 | HOSE,HYDRAULIC | 0000 | TMP | TMP | GEN | TMP | HOSE,HYD: CAT;LOADER;IT28B;8V5037 | HOSE: HYDRAULIC, EQUIPMENT NAME WHEEL LOADER, EQUIPMENT TYPE/MODEL IT28B, MANUFACTURER CATERPILLAR, MANUFACTURER REFERENCE 8V5037 | QA | EA |  |  |  |  | bursah | R05 | 2021-07-15 15:25:23 | 2021-09-04 17:56:45
9900254240 | R1106 | HOSE,HYDRAULIC | 0000 | TMP | TMP | GEN | TMP | HOSE,HYD: CAT;LOADER;IT28B;9V5912 | HOSE: HYDRAULIC, EQUIPMENT NAME WHEEL LOADER, EQUIPMENT TYPE/MODEL IT28B, MANUFACTURER CATERPILLAR, MANUFACTURER REFERENCE 9V5912 | QA | EA |  |  |  |  | bursah | R05 | 2021-07-15 15:25:23 | 2021-09-04 17:56:54
9900254241 | R1101 | HOSE | 0000 | TMP | TMP | GEN | TMP | HOSE: CAT;WHEEL LOADER;IT28B;9V5912 | HOSE, EQUIPMENT NAME WHEEL LOADER, EQUIPMENT TYPE/MODEL IT28B, MANUFACTURER CATERPILLAR, MANUFACTURER REFERENCE 9V5912 | QA | EA |  |  |  |  | syaiful |  | 2021-07-15 15:25:23 | 2021-11-11 16:52:49
9900254242 | R1106 | HOSE,HYDRAULIC | 0000 | TMP | TMP | GEN | TMP | HOSE,HYD: CAT;ENGINE;3406B;9C1187 | HOSE: HYDRAULIC, EQUIPMENT NAME DIESEL ENGINE, EQUIPMENT TYPE/MODEL 3406B, EQUIPMENT SERIAL NUMBER 6TB145953, MANUFACTURER CATERPILLAR, MANUFACTURER REFERENCE 9C1187 | QA | EA |  |  |  |  | bursah | R05 | 2021-07-15 15:25:23 | 2021-09-04 19:26:17
9900254243 | R1101 | HOSE | 0000 | TMP | TMP | GEN | TMP | HOSE: CRANE;RT745;9C524 | HOSE, EQUIPMENT NAME ROUGH TERRAIN CRANE, EQUIPMENT TYPE/MODEL RT745, MANUFACTURER GROVE, MANUFACTURER REFERENCE 9C524 | QA | EA |  |  |  |  | bursah | R05 | 2021-07-15 15:25:23 | 2021-09-04 20:19:09
9900254244 | R1101 | HOSE | 0000 | TMP | TMP | GEN | TMP | HOSE: CRANE;500B;905746 | HOSE, EQUIPMENT NAME BOOM CRANE, EQUIPMENT TYPE/MODEL 500B, MANUFACTURER GROVE, MANUFACTURER REFERENCE 905746 | QA1 | EA |  |  |  |  | bursah |  | 2021-07-15 15:25:23 | 2021-09-07 14:23:04
9900254245 | R1101 | HOSE | 0000 | TMP | TMP | GEN | TMP | HOSE: BOOM CRANE;500B;905837 | HOSE, EQUIPMENT NAME BOOM TRUCK CRANE, EQUIPMENT TYPE/MODEL 500B, MANUFACTURER GROVE, MANUFACTURER REFERENCE 905837 | QA | EA |  |  |  |  | syaiful |  | 2021-07-15 15:25:23 | 2021-11-11 19:03:19
9900254246 |  |  |  | Stock | K73 | GEN |  |  |  | RAW | EA |  |  |  |  | admin |  | 2021-07-15 15:25:23 | 2021-07-15 15:25:23
9900254247 |  |  |  | Stock | K73 | GEN |  |  |  | RAW | EA |  |  |  |  | admin |  | 2021-07-15 15:25:23 | 2021-07-15 15:25:23
9900254248 | R1101 | HOSE | 0000 | TMP | TMP | GEN | TMP | HOSE: ASSY;BOOM CRANE;500B;905799 | HOSE, TYPE ASSEMBLY, EQUIPMENT NAME BOOM TRUCK CRANE, EQUIPMENT TYPE/MODEL 500B, MANUFACTURER GROVE, MANUFACTURER REFERENCE 905799 | QA | EA |  |  |  |  | akmal | R05 | 2021-07-15 15:25:23 | 2021-09-04 20:18:34
9900254249 | R1101 | HOSE | 0000 | TMP | TMP | GEN | TMP | HOSE: ASSY;BOOM CRANE;500B;905480 | HOSE, TYPE ASSEMBLY, EQUIPMENT NAME BOOM TRUCK CRANE, EQUIPMENT TYPE/MODEL 500B, MANUFACTURER GROVE, MANUFACTURER REFERENCE 905480 | QA | EA |  |  |  |  | akmal | R05 | 2021-07-15 15:25:23 | 2021-09-04 20:18:03
9900254250 | R1106 | HOSE,HYDRAULIC | 0000 | TMP | TMP | GEN | TMP | HOSE,HYD: CAT;LOADER;IT28B;9C2075 | HOSE: HYDRAULIC, EQUIPMENT NAME WHEEL LOADER, EQUIPMENT TYPE/MODEL IT28B, MANUFACTURER CATERPILLAR, MANUFACTURER REFERENCE 9C2075 | QA | EA |  |  |  |  | bursah | R05 | 2021-07-15 15:25:23 | 2021-09-04 17:57:53
9900254251 |  |  |  | Stock | K73 | GEN |  |  |  | RAW | EA |  |  |  |  | admin |  | 2021-07-15 15:25:23 | 2021-07-15 15:25:23
9900254252 | R1106 | HOSE,HYDRAULIC | 0000 | TMP | TMP | GEN | TMP | HOSE,HYD: CAT;LOADER;IT28B;9C1256 | HOSE: HYDRAULIC, EQUIPMENT NAME WHEEL LOADER, EQUIPMENT TYPE/MODEL IT28B, MANUFACTURER CATERPILLAR, MANUFACTURER REFERENCE 9C1256 | QA | EA |  |  |  |  | bursah | R05 | 2021-07-15 15:25:23 | 2021-09-04 17:58:02
9900254253 | R1101 | HOSE | 0000 | TMP | TMP | GEN | TMP | HOSE: 3/4X30IN;CRANE;RT745;7545503020 | HOSE, TYPE BOOM, SIZE 3/4 IN DIA X 30 IN LG, EQUIPMENT NAME ROUGH TERRAIN CRANE, EQUIPMENT TYPE/MODEL RT745, MANUFACTURER GROVE, MANUFACTURER REFERENCE 7545503020 | QA | EA |  |  |  |  | syaiful |  | 2021-07-15 15:25:23 | 2021-11-11 18:57:02
9900254255 | R1106 | HOSE,HYDRAULIC | 0000 | TMP | TMP | GEN | TMP | HOSE,HYD: COMPACTOR;CA251D;482175 | HOSE: HYDRAULIC, EQUIPMENT NAME VIBRATORY ROLLER COMPACTOR, EQUIPMENT TYPE/MODEL CA251D, MANUFACTURER DYNAPAC, MANUFACTURER REFERENCE 482175 | QA | EA |  |  |  |  | bursah | R05 | 2021-07-15 15:25:23 | 2021-08-29 20:24:45
9900254256 | R1106 | HOSE,HYDRAULIC | 0000 | TMP | TMP | GEN | TMP | HOSE,HYD: COMPACTOR;CA251D;402214 | HOSE: HYDRAULIC, EQUIPMENT NAME VIBRATORY ROLLER COMPACTOR, EQUIPMENT TYPE/MODEL CA251D, MANUFACTURER DYNAPAC, MANUFACTURER REFERENCE 402214 | QA | EA |  |  |  |  | bursah | R05 | 2021-07-15 15:25:23 | 2021-08-29 20:25:03
9900254258 | R1106 | HOSE,HYDRAULIC | 0000 | TMP | TMP | GEN | TMP | HOSE,HYD: COMPACTOR;CA251D;482344 | HOSE: HYDRAULIC, EQUIPMENT NAME VIBRATORY ROLLER COMPACTOR, EQUIPMENT TYPE/MODEL CA251D, MANUFACTURER DYNAPAC, MANUFACTURER REFERENCE 482344 | QA | EA |  |  |  |  | bursah | R05 | 2021-07-15 15:25:23 | 2021-08-29 20:25:37
9900254259 |  |  |  | Stock | K73 | GEN |  |  |  | RAW | EA |  |  |  |  | admin |  | 2021-07-15 15:25:23 | 2021-07-15 15:25:23
9900254260 |  |  |  | Stock | K92 | GEN |  |  |  | RAW | EA |  |  |  |  | admin |  | 2021-07-15 15:25:23 | 2021-07-15 15:25:23
9900254261 |  |  |  | Stock | K92 | GEN |  |  |  | RAW | EA |  |  |  |  | admin |  | 2021-07-15 15:25:23 | 2021-07-15 15:25:23
9900254262 | R1106 | HOSE,HYDRAULIC | 0000 | TMP | TMP | GEN | TMP | HOSE,HYD: COMPACTOR;CA251D;482399 | HOSE: HYDRAULIC, EQUIPMENT NAME VIBRATORY ROLLER COMPACTOR, EQUIPMENT TYPE/MODEL CA251D, MANUFACTURER DYNAPAC, MANUFACTURER REFERENCE 482399 | QA | EA |  |  |  |  | bursah | R05 | 2021-07-15 15:25:23 | 2021-08-29 20:26:04
9900254263 |  |  |  | Stock | K92 | GEN |  |  |  | RAW | EA |  |  |  |  | admin |  | 2021-07-15 15:25:23 | 2021-07-15 15:25:23
9900254264 |  |  |  | Stock | K73 | GEN |  |  |  | RAW | EA |  |  |  |  | admin |  | 2021-07-15 15:25:23 | 2021-07-15 15:25:23
9900254265 | R1106 | HOSE,HYDRAULIC | 0000 | TMP | TMP | OEM | TMP | HOSE,HYD: 1/2X60IN;LOADER;IT28B;9C2066 | HOSE: HYDRAULIC, SIZE 1/2 IN DIA, LENGTH 60 IN, EQUIPMENT NAME WHEEL LOADER, EQUIPMENT TYPE/MODEL IT28B, MANUFACTURER CATERPILLAR, MANUFACTURER REFERENCE 9C2066 | QA | EA |  |  |  |  | jayadi | R05 | 2021-07-15 15:25:23 | 2021-09-04 21:17:04
9900254267 | R1106 | HOSE,HYDRAULIC | 0000 | TMP | TMP | GEN | TMP | HOSE,HYD: COMPACTOR;CA251D;308001708 | HOSE: HYDRAULIC, EQUIPMENT NAME VIBRATORY ROLLER COMPACTOR, EQUIPMENT TYPE/MODEL CA251D, MANUFACTURER DYNAPAC, MANUFACTURER REFERENCE 308001708 | QA | EA |  |  |  |  | bursah | R05 | 2021-07-15 15:25:23 | 2021-08-29 20:26:26
9900254268 | R1106 | HOSE,HYDRAULIC | 0000 | TMP | TMP | GEN | TMP | HOSE,HYD: COMPACTOR;CA251D;333560304 | HOSE: HYDRAULIC, EQUIPMENT NAME VIBRATORY ROLLER COMPACTOR, EQUIPMENT TYPE/MODEL CA251D, MANUFACTURER DYNAPAC, MANUFACTURER REFERENCE 333560304 | QA | EA |  |  |  |  | bursah | R05 | 2021-07-15 15:25:23 | 2021-08-29 20:26:48
9900254269 | R1101 | HOSE | 0000 | TMP | TMP | GEN | TMP | HOSE: OUTRIGGER;CRANE;RT745;7543101616 | HOSE, TYPE OUTRIGGER, EQUIPMENT NAME ROUGH TERRAIN CRANE, EQUIPMENT TYPE/MODEL RT745, MANUFACTURER GROVE, MANUFACTURER REFERENCE 7543101616 | QA | EA |  |  |  |  | bursah | R05 | 2021-07-15 15:25:23 | 2021-08-29 14:08:07
9900254270 | R1107 | HOSE,RADIATOR | 0000 | TMP | TMP | GEN | TMP | HOSE,RADIATOR: | HOSE: RADIATOR, EQUIPMENT NAME ROUGH TERRAIN CRANE, EQUIPMENT TYPE/MODEL RT745, MANUFACTURER GROVE, MANUFACTURER REFERENCE 7543000716 | CAT | EA |  |  |  |  | bursah |  | 2021-07-15 15:25:23 | 2021-08-11 20:00:17
9900254271 | R1107 | HOSE,RADIATOR | 0000 | TMP | TMP | GEN | TMP | HOSE,RADIATOR: | HOSE: RADIATOR, TYPE STRAIGHT, SIZE 2-1/2 IN DIA X 920 MM LG, MATERIAL SILICONE RUBBER, MANUFACTURER DAYCO, MANUFACTURER REFERENCE 78250GL | CAT | EA |  |  |  |  | aa52LvePHS |  | 2021-07-15 15:25:23 | 2021-08-28 01:56:04
9900254272 | R1107 | HOSE,RADIATOR | 0000 | TMP | TMP | GEN | TMP | HOSE,RADIATOR: | HOSE: RADIATOR, | RAW | EA |  |  |  |  | dzikri |  | 2021-07-15 15:25:23 | 2021-08-28 00:17:02
9900254273 |  |  |  | Stock | K96 | GEN |  |  |  | RAW | EA |  |  |  |  | admin |  | 2021-07-15 15:25:23 | 2021-07-15 15:25:23
9900254274 | R1101 | HOSE | 0000 | TMP | TMP | GEN | TMP | HOSE: 1/2X72IN;CRANE;RT745;7542307206 | HOSE, TYPE STEERING, SIZE 1/2 IN DIA X 72 IN LG, EQUIPMENT NAME ROUGH TERRAIN CRANE, EQUIPMENT TYPE/MODEL RT745, MANUFACTURER GROVE, MANUFACTURER REFERENCE 7542307206 | QA | EA |  |  |  |  | syaiful |  | 2021-07-15 15:25:23 | 2021-11-11 18:56:21
9900254275 |  |  |  | Stock | K73 | GEN |  |  |  | RAW | EA |  |  |  |  | admin |  | 2021-07-15 15:25:23 | 2021-07-15 15:25:23
9900254276 |  |  |  | Stock | K73 | GEN |  |  |  | RAW | EA |  |  |  |  | admin |  | 2021-07-15 15:25:23 | 2021-07-15 15:25:23
9900254277 | R1101 | HOSE | 0000 | TMP | TMP | GEN | TMP | HOSE: VACUUM;TRUCK;PS120;162624/295023 | HOSE, TYPE VACUUM, EQUIPMENT NAME DUMP TRUCK, EQUIPMENT TYPE/MODEL PS120, MANUFACTURER MITSUBISHI, MANUFACTURER REFERENCE 162624/295023 | QA | EA |  |  |  |  | akmal | R05 | 2021-07-15 15:25:23 | 2021-08-29 12:51:17
9900254278 | R1114 | HOUSING | 0000 | TMP | TMP | GEN | TMP | HOUSING: | HOUSING, USAGE DESIGN CHECK VALVE, EQUIPMENT NAME VACUUM PUMP, MANUFACTURER WESTERN STAR, MANUFACTURER REFERENCE AP-311-3H | CAT | EA |  |  |  |  | akmal |  | 2021-07-15 15:25:23 | 2021-11-05 21:18:13
9900254279 |  |  |  | Stock | K55 | GEN |  |  |  | RAW | EA |  |  |  |  | admin |  | 2021-07-15 15:25:23 | 2021-07-15 15:25:23
9900254280 | R1135 | IMPELLER,PUMP | 0000 | TMP | TMP | GEN | TMP | IMPELLER,PUMP: | IMPELLER: PUMP, EQUIPMENT NAME VACUUM TRUCK, MANUFACTURER WESTERN STAR, MANUFACTURER REFERENCE 7N5910 | CAT | EA |  |  |  |  | syaiful |  | 2021-07-15 15:25:23 | 2021-11-10 22:40:30
9900254283 |  |  |  | Stock | K96 | GEN |  |  |  | RAW | EA |  |  |  |  | admin |  | 2021-07-15 15:25:23 | 2021-07-15 15:25:23
9900254284 |  |  |  | Stock | K96 | GEN |  |  |  | RAW | EA |  |  |  |  | admin |  | 2021-07-15 15:25:23 | 2021-07-15 15:25:23
9900254285 |  |  |  | Stock | K55 | GEN |  |  |  | RAW | EA |  |  |  |  | admin |  | 2021-07-15 15:25:23 | 2021-07-15 15:25:23
9900254286 |  |  |  | Stock | K55 | GEN |  |  |  | RAW | EA |  |  |  |  | admin |  | 2021-07-15 15:25:23 | 2021-07-15 15:25:23
9900254287 |  |  |  | Stock | K55 | GEN |  |  |  | RAW | EA |  |  |  |  | admin |  | 2021-07-15 15:25:23 | 2021-07-15 15:25:23
9900254288 |  |  |  | Stock | K55 | GEN |  |  |  | RAW | EA |  |  |  |  | admin |  | 2021-07-15 15:25:23 | 2021-07-15 15:25:23
9900254289 |  |  |  | Stock | K58 | GEN |  |  |  | RAW | EA |  |  |  |  | admin |  | 2021-07-15 15:25:23 | 2021-07-15 15:25:23
9900254291 |  |  |  | Stock | K55 | GEN |  |  |  | RAW | EA |  |  |  |  | admin |  | 2021-07-15 15:25:23 | 2021-07-15 15:25:23
9900254292 |  |  |  | Stock | K55 | GEN |  |  |  | RAW | EA |  |  |  |  | admin |  | 2021-07-15 15:25:23 | 2021-07-15 15:25:23
9900254293 | R1150 | INSERT | 0000 | TMP | TMP | GEN | TMP | INSERT: MALE;CRANE;RT745;9333101459 | INSERT, TYPE MALE, EQUIPMENT NAME ROUGH TERRAIN CRANE, EQUIPMENT TYPE/MODEL RT745, MANUFACTURER GROVE, MANUFACTURER REFERENCE 9333101459 | QA | EA |  |  |  |  | dzikri |  | 2021-07-15 15:25:23 | 2021-11-03 17:02:26
9900254294 | R0661 | CUSHION | 0000 | TMP | TMP | GEN | TMP | CUSHION: DUMP TRUCK;PS120;ME011832 | CUSHION, USAGE DESIGN INSULATOR, EQUIPMENT NAME DUMP TRUCK, EQUIPMENT TYPE/MODEL PS120, MANUFACTURER MITSUBISHI, MANUFACTURER REFERENCE ME011832 | QA | EA |  |  |  |  | aa52LvePHS |  | 2021-07-15 15:25:23 | 2021-08-19 16:36:14
9900254296 |  |  |  | Stock | K55 | GEN |  |  |  | RAW | EA |  |  |  |  | admin |  | 2021-07-15 15:25:23 | 2021-07-15 15:25:23
9900254297 | R2093 | SWIVEL | 0000 | TMP | TMP | GEN | TMP | SWIVEL: | SWIVEL, TYPE JOINT, EQUIPMENT NAME ROUGH TERRAIN CRANE, EQUIPMENT TYPE/MODEL RT745, MANUFACTURER GROVE, MANUFACTURER REFERENCE 7364000506 | CAT | EA |  |  |  |  | dzikri |  | 2021-07-15 15:25:23 | 2021-08-07 14:12:59
9900254298 |  |  |  | Stock | K55 | GEN |  |  |  | RAW | EA |  |  |  |  | admin |  | 2021-07-15 15:25:23 | 2021-07-15 15:25:23
9900254300 | R1189 | JOINT,UNIVERSAL | 0000 | TMP | TMP | GEN | TMP | JOINT,UNIVERSAL: | JOINT: UNIVERSAL, SPECIAL FEATURES ASSEMBLY, EQUIPMENT NAME VIBRATOR ROLLER, EQUIPMENT TYPE/MODEL HV700, MANUFACTURER SAKAI, MANUFACTURER REFERENCE 4401650040 | CAT | EA |  |  |  |  | akmal |  | 2021-07-15 15:25:23 | 2021-08-11 23:03:22
9900254301 |  |  |  | Stock | K55 | GEN |  |  |  | RAW | EA |  |  |  |  | admin |  | 2021-07-15 15:25:23 | 2021-07-15 15:25:23
9900254302 | R1726 | RETAINER | 0000 | TMP | TMP | GEN | TMP | RETAINER: KEEPER CABLE;CRANE;500B;171505 | RETAINER, TYPE KEEPER CABLE ASSEMBLY, EQUIPMENT NAME BOOM TRUCK CRANE, EQUIPMENT TYPE/MODEL 500B, MANUFACTURER NATIONAL CRANE, MANUFACTURER REFERENCE 171505 | QA | EA |  |  |  |  | akmal |  | 2021-07-15 15:25:23 | 2021-11-09 20:07:50
9900254303 | R1194 | KEY | 0000 | TMP | TMP | GEN | TMP | KEY: | KEY, EQUIPMENT NAME VACUUM TRUCK, MANUFACTURER WESTERN STAR, MANUFACTURER REFERENCE 350-6 | CAT | EA |  |  |  |  | akmal |  | 2021-07-15 15:25:23 | 2021-11-05 16:30:14
9900254304 | R1201 | KIT | 0000 | TMP | TMP | GEN | TMP | KIT: REPAIR;AIR COMPR;3406B;2W6044 | KIT, TYPE REPAIR, APPLICATION AIR COMPRESSOR, EQUIPMENT NAME DIESEL ENGINE, EQUIPMENT TYPE/MODEL 3406B, MANUFACTURER CATERPILLAR, MANUFACTURER REFERENCE 2W6044 | QA1 | EA |  |  |  |  | bursah | R07 | 2021-07-15 15:25:23 | 2021-08-30 20:43:52
9900254305 | R1201 | KIT | 0000 | TMP | TMP | GEN | TMP | KIT: | KIT, TYPE BEARING AND SEAL FORWARD DIFF, EQUIPMENT TYPE/MODEL TRUCK, MANUFACTURER MERITOR, MANUFACTURER REFERENCE KIT-4426 | CAT | KI |  |  |  |  | syaiful |  | 2021-07-15 15:25:23 | 2021-11-11 08:54:15
9900254306 |  |  |  | Stock | K55 | GEN |  |  |  | RAW | KI |  |  |  |  | admin |  | 2021-07-15 15:25:23 | 2021-07-15 15:25:23
9900254307 | R1201 | KIT | 0000 | TMP | TMP | GEN | TMP | KIT: | KIT, TYPE BRAKE HARDWARE, APPLICATION DRUM BRAKE AND WHEEL END, EQUIPMENT NAME TRUCK, MANUFACTURER MERITOR, MANUFACTURER REFERENCE KIT-8037 | CAT | KI |  |  |  |  | syaiful |  | 2021-07-15 15:25:23 | 2021-11-11 08:59:44
9900254308 | R1201 | KIT | 0000 | TMP | TMP | GEN | TMP | KIT: CRANE;RT745 | KIT, TYPE BRAKE LINING, EQUIPMENT NAME ROUGH TERRAIN CRANE, EQUIPMENT TYPE/MODEL RT745, MANUFACTURER GROVE, MANUFACTURER REFERENCE 2001-D-82 | CAT | KI |  |  |  |  | syaiful |  | 2021-07-15 15:25:23 | 2021-11-11 08:35:26
9900254309 | R1201 | KIT | 0000 | TMP | TMP | GEN | TMP | KIT: | KIT, TYPE BUSHING AND SEAL, APPLICATION CHAMSHAFT FRONT AND REAR, EQUIPMENT NAME VACUUM TRUCK, MANUFACTURER WESTERN STAR, MANUFACTURER REFERENCE KIT-8033 | CAT | KI |  |  |  |  | akmal |  | 2021-07-15 15:25:23 | 2021-11-05 15:15:50
9900254310 | R1201 | KIT | 0000 | TMP | TMP | GEN | TMP | KIT: | KIT, TYPE CAMSHAFT ADJ FRONT AND REAR, APPLICATION DRUM BRAKE AND WHEEL END, EQUIPMENT NAME TRUCK, MANUFACTURER MERITOR, MANUFACTURER REFERENCE KIT-8008 | CAT | KI |  |  |  |  | syaiful |  | 2021-07-15 15:25:23 | 2021-11-11 08:46:04
9900254311 |  |  |  | Stock | K55 | GEN |  |  |  | RAW | SET |  |  |  |  | admin |  | 2021-07-15 15:25:23 | 2021-07-15 15:25:23
9900254312 | R1201 | KIT | 0000 | TMP | TMP | GEN | TMP | KIT: | KIT, TYPE CYLINDER O/H, EQUIPMENT NAME DIESEL FORKLIFT, EQUIPMENT TYPE/MODEL 6FD30, MANUFACTURER TOYOTA, MANUFACTURER REFERENCE 04655-20080 | CAT | KI |  |  |  |  | syaiful |  | 2021-07-15 15:25:23 | 2021-11-11 09:14:03
9900254313 | R1201 | KIT | 0000 | TMP | TMP | GEN | TMP | KIT: | KIT, TYPE CYLINDER O/H, EQUIPMENT NAME DIESEL FORKLIFT, EQUIPMENT TYPE/MODEL 6FD30, MANUFACTURER TOYOTA, MANUFACTURER REFERENCE 04654-20030-71 | CAT | KI |  |  |  |  | syaiful |  | 2021-07-15 15:25:23 | 2021-11-11 09:15:40
9900254315 | R1201 | KIT | 0000 | TMP | TMP | GEN | TMP | KIT: PS120 | KIT, TYPE KING PIN, EQUIPMENT NAME WELDING TRUCK, EQUIPMENT TYPE/MODEL PS120, MANUFACTURER MITSUBISHI, MANUFACTURER REFERENCE MB-294272 | CAT | SET |  |  |  |  | syaiful |  | 2021-07-15 15:25:23 | 2021-11-11 09:20:22
9900254316 |  |  |  | Stock | K55 | GEN |  |  |  | RAW | KI |  |  |  |  | admin |  | 2021-07-15 15:25:23 | 2021-07-15 15:25:23
9900254317 | R1201 | KIT | 0000 | TMP | TMP | GEN | TMP | KIT: TRACTOR | KIT, TYPE LOCK PIN, EQUIPMENT NAME TRACTOR, MANUFACTURER JOHN DEERE, MANUFACTURER REFERENCE 70363 | CAT | EA |  |  |  |  | syaiful |  | 2021-07-15 15:25:23 | 2021-11-11 09:30:04
9900254318 | R1201 | KIT | 0000 | TMP | TMP | GEN | TMP | KIT: VACUUM PUMP | KIT, TYPE SEAL OIL, APPLICATION OUTPUT, EQUIPMENT NAME VACUUM PUMP, MANUFACTURER WESTERN STAR, MANUFACTURER REFERENCE K-2262 | CAT | KI |  |  |  |  | akmal |  | 2021-07-15 15:25:23 | 2021-11-05 17:16:27
9900254319 | R1201 | KIT | 0000 | TMP | TMP | GEN | TMP | KIT: | KIT, TYPE OVERHAUL STEERING, EQUIPMENT NAME DIESEL FORKLIFT, MANUFACTURER TOYOTA, MANUFACTURER REFERENCE 04456-30081-71 | CAT | SET |  |  |  |  | syaiful |  | 2021-07-15 15:25:23 | 2021-11-11 09:34:23
9900254321 | R1201 | KIT | 0000 | TMP | TMP | GEN | TMP | KIT: SEAL;HOIST;CRANE;RT745;9632100267 | KIT, TYPE SEAL, APPLICATION HOIST ASSEMBLY, EQUIPMENT NAME ROUGH TERRAIN CRANE, EQUIPMENT TYPE/MODEL RT745, MANUFACTURER GROVE, MANUFACTURER REFERENCE 9632100267 | QA | EA |  |  |  |  | dzikri | R07 | 2021-07-15 15:25:23 | 2021-09-04 00:32:22
9900254323 | R1201 | KIT | 0000 | TMP | TMP | GEN | TMP | KIT: REPAIR;HOLDG VALVE;RT745;9752100391 | KIT, TYPE REPAIR, APPLICATION HOLDING VALVE, EQUIPMENT NAME ROUGH TERRAIN CRANE, EQUIPMENT TYPE/MODEL RT745, MANUFACTURER GROVE, MANUFACTURER REFERENCE 9752100391 | QA1 | EA |  |  |  |  | dzikri | R07 | 2021-07-15 15:25:23 | 2021-08-30 22:26:54
9900254324 | R1201 | KIT | 0000 | TMP | TMP | GEN | TMP | KIT: REPAIR;CRANE;RT745;9632100554 | KIT, TYPE REPAIR, EQUIPMENT NAME ROUGH TERRAIN CRANE, EQUIPMENT TYPE/MODEL RT745, MANUFACTURER GROVE, MANUFACTURER REFERENCE 9632100554 | QA1 | EA |  |  |  |  | dzikri | R07 | 2021-07-15 15:25:23 | 2021-08-30 22:30:42
9900254325 | R1201 | KIT | 0000 | TMP | TMP | GEN | TMP | KIT: REPAIR;CRANE;RT745;9752100669 | KIT, TYPE REPAIR, EQUIPMENT NAME ROUGH TERRAIN CRANE, EQUIPMENT TYPE/MODEL RT745, MANUFACTURER GROVE, MANUFACTURER REFERENCE 9752100669 | QA1 | EA |  |  |  |  | dzikri | R07 | 2021-07-15 15:25:23 | 2021-08-30 22:42:21
9900254326 | R1201 | KIT | 0000 | TMP | TMP | GEN | TMP | KIT: REPAIR;M32409;RT745;9752100623 | KIT, TYPE REPAIR, APPLICATION M32409, EQUIPMENT NAME ROUGH TERRAIN CRANE, EQUIPMENT TYPE/MODEL RT745, MANUFACTURER GROVE, MANUFACTURER REFERENCE 9752100623 | QA1 | EA |  |  |  |  | dzikri | R07 | 2021-07-15 15:25:23 | 2021-08-30 23:21:16
9900254327 | R1201 | KIT | 0000 | TMP | TMP | OEM | TMP | KIT: REPAIR;M35937;RT745;9752100618 | KIT, TYPE REPAIR, APPLICATION M35937, EQUIPMENT NAME ROUGH TERRAIN CRANE, EQUIPMENT TYPE/MODEL RT745, MANUFACTURER GROVE, MANUFACTURER REFERENCE 9752100618 | QA1 | KI |  |  |  |  | bursah | R07 | 2021-07-15 15:25:23 | 2021-09-04 09:06:58
9900254328 | R1201 | KIT | 0000 | TMP | TMP | GEN | TMP | KIT: REPAIR;M35938;RT745;9752100618 | KIT, TYPE REPAIR, APPLICATION M35938, EQUIPMENT NAME ROUGH TERRAIN CRANE, EQUIPMENT TYPE/MODEL RT745, MANUFACTURER GROVE, MANUFACTURER REFERENCE 9752100618 | QA1 | EA |  |  |  |  | dzikri | R07 | 2021-07-15 15:25:23 | 2021-09-04 09:09:05
9900254331 | R1201 | KIT | 0000 | TMP | TMP | GEN | TMP | KIT: REPAIR;STEERING;RT745;9752100683 | KIT, TYPE REPAIR, APPLICATION STEERING, EQUIPMENT NAME ROUGH TERRAIN CRANE, EQUIPMENT TYPE/MODEL RT745, MANUFACTURER GROVE, MANUFACTURER REFERENCE 9752100683 | QA1 | EA |  |  |  |  | dzikri | R07 | 2021-07-15 15:25:23 | 2021-08-30 23:24:32
9900254332 | R1201 | KIT | 0000 | TMP | TMP | GEN | TMP | KIT: REPAIR;M43446;RT745;9752100610 | KIT, TYPE REPAIR, APPLICATION M43446, EQUIPMENT NAME ROUGH TERRAIN CRANE, EQUIPMENT TYPE/MODEL RT745, MANUFACTURER GROVE, MANUFACTURER REFERENCE 9752100610 | QA | EA |  |  |  |  | dzikri | R07 | 2021-07-15 15:25:23 | 2021-09-04 08:56:01
9900254333 |  |  |  | Stock | K58 | GEN |  |  |  | RAW | EA |  |  |  |  | admin |  | 2021-07-15 15:25:23 | 2021-07-15 15:25:23
9900254334 | R1201 | KIT | 0000 | TMP | TMP | GEN | TMP | KIT: REPAIR;BRAKE BOSTER;PS120;MB295000 | KIT, TYPE REPAIR, APPLICATION BRAKE BOSTER, EQUIPMENT NAME DUMP TRUCK, EQUIPMENT TYPE/MODEL PS120, MANUFACTURER MITSUBISHI, MANUFACTURER REFERENCE MB295000 | QA | KI |  |  |  |  | aa52LvePHS | R07 | 2021-07-15 15:25:23 | 2021-09-03 22:33:06
9900254335 | R1201 | KIT | 0000 | TMP | TMP | OEM | TMP | KIT: REPAIR;WATER PUMP;3204;6V6896 | KIT, TYPE REPAIR, APPLICATION WATER PUMP, EQUIPMENT NAME DIESEL ENGINE, EQUIPMENT TYPE/MODEL 3204, MANUFACTURER CATERPILLAR, MANUFACTURER REFERENCE 6V6896 | QA1 | EA |  |  |  |  | bursah | R07 | 2021-07-15 15:25:23 | 2021-08-30 21:36:57
9900254336 |  |  |  | Stock | K58 | GEN |  |  |  | RAW | EA |  |  |  |  | admin |  | 2021-07-15 15:25:23 | 2021-07-15 15:25:23
9900254337 |  |  |  | Stock | K58 | GEN |  |  |  | RAW | KI |  |  |  |  | admin |  | 2021-07-15 15:25:23 | 2021-07-15 15:25:23
9900254339 |  |  |  | Stock | K55 | GEN |  |  |  | RAW | SET |  |  |  |  | admin |  | 2021-07-15 15:25:23 | 2021-07-15 15:25:23
9900254340 |  |  |  | Stock | K55 | GEN |  |  |  | RAW | KI |  |  |  |  | admin |  | 2021-07-15 15:25:23 | 2021-07-15 15:25:23
9900254341 |  |  |  | Stock | K58 | GEN |  |  |  | RAW | KI |  |  |  |  | admin |  | 2021-07-15 15:25:23 | 2021-07-15 15:25:23
9900254342 |  |  |  | Stock | K58 | GEN |  |  |  | RAW | KI |  |  |  |  | admin |  | 2021-07-15 15:25:23 | 2021-07-15 15:25:23
9900254343 | R1201 | KIT | 0000 | TMP | TMP | GEN | TMP | KIT: REPAIR;SPIDER;PS120;MB00267 | KIT, TYPE REPAIR, APPLICATION SPIDER, EQUIPMENT NAME DUMP TRUCK, EQUIPMENT TYPE/MODEL PS120, MANUFACTURER MITSUBISHI, MANUFACTURER REFERENCE MB00267 | QA | EA |  |  |  |  | akmal | R07 | 2021-07-15 15:25:23 | 2021-09-03 22:41:42
9900254344 |  |  |  | Stock | K58 | GEN |  |  |  | RAW | EA |  |  |  |  | admin |  | 2021-07-15 15:25:23 | 2021-07-15 15:25:23
9900254345 | R1201 | KIT | 0000 | TMP | TMP | GEN | TMP | KIT: | KIT, TYPE SYNCHRONIZE, SLIDING CLUTCH REPLACE, EQUIPMENT NAME VACUUM TRUCK, MANUFACTURER WESTERN STAR, MANUFACTURER REFERENCE K-2448 | CAT | KI |  |  |  |  | syaiful |  | 2021-07-15 15:25:23 | 2021-11-11 09:53:53
9900254347 |  |  |  | Stock | K55 | GEN |  |  |  | RAW | EA |  |  |  |  | admin |  | 2021-07-15 15:25:23 | 2021-07-15 15:25:23
9900254348 |  |  |  | Stock | K58 | GEN |  |  |  | RAW | EA |  |  |  |  | admin |  | 2021-07-15 15:25:23 | 2021-07-15 15:25:23
9900254349 | R0681 | DECAL | 0000 | TMP | TMP | GEN | TMP | DECAL: | DECAL, USAGE DESIGN KIT INTERIOR, EQUIPMENT NAME ROUGH TERRAIN CRANE, EQUIPMENT TYPE/MODEL RT745, MANUFACTURER GROVE, MANUFACTURER REFERENCE 9376100081 | CAT | KI |  |  |  |  | dzikri |  | 2021-07-15 15:25:23 | 2021-08-07 17:20:20
9900254350 | R1748 | RING SET,PISTON | 0000 | TMP | TMP | GEN | TMP | RING SET,PISTON: | RING SET: PISTON, EQUIPMENT NAME WHEEL LOADER, EQUIPMENT TYPE/MODEL IT28B, MANUFACTURER CATERPILLAR, MANUFACTURER REFERENCE 4W-9491 | CAT | KI |  |  |  |  | akmal |  | 2021-07-15 15:25:23 | 2021-08-14 02:21:16
9900254352 | R1201 | KIT | 0000 | TMP | TMP | GEN | TMP | KIT: SEAL;LOADER;IT28B;7X2751 | KIT, TYPE SEAL, EQUIPMENT NAME WHEEL LOADER, EQUIPMENT TYPE/MODEL IT28B, MANUFACTURER CATERPILLAR, MANUFACTURER REFERENCE 7X2751 | QA1 | KI |  |  |  |  | syaiful |  | 2021-07-15 15:25:23 | 2021-11-13 21:19:57
9900254353 | R1228 | LAMP,INCANDESCENT | 0000 | Stock | K69 | GEN | TMP | LAMP,INCAND: HALOGEN;100W;12V;H3;CLR | LAMP: INCANDESCENT, TYPE HALOGEN, WATTAGE 100W, VOLTAGE 12V, COLOR CLEAR, BASE H3 | QA | EA |  |  |  |  | akmal |  | 2021-07-15 15:25:23 | 2021-10-06 16:36:09
9900254354 | R1225 | LAMP | 0000 | TMP | TMP | GEN | TMP | LAMP: LH HEAD;TRUCK;FF173MA;81150-2400 | LAMP, TYPE HEAD ASSEMBLY LH, EQUIPMENT NAME FLATBED TRUCK, EQUIPMENT TYPE/MODEL FF173MA, ADDITIONAL EQUIPMENT DATA ENGINE H07C, MANUFACTURER HINO, MANUFACTURER REFERENCE 81150-2400 | QA | EA |  |  |  |  | dzikri |  | 2021-07-15 15:25:23 | 2021-09-11 21:34:46
9900254355 |  |  |  | Stock | K69 | GEN |  |  |  | RAW | EA |  |  |  |  | admin |  | 2021-07-15 15:25:23 | 2021-07-15 15:25:23
9900254356 | R1225 | LAMP | 0000 | TMP | TMP | GEN | TMP | LAMP: CLEARANCE RH;FM226MD;81620-1070 | LAMP, TYPE CLEARANCE RH, EQUIPMENT NAME DUMP TRUCK, EQUIPMENT TYPE/MODEL FM226MD, MANUFACTURER HINO, MANUFACTURER REFERENCE 81620-1070 | QA | EA |  |  |  |  | dzikri |  | 2021-07-15 15:25:23 | 2021-09-11 21:35:58
9900254357 | R1228 | LAMP,INCANDESCENT | 0000 | Stock | K69 | GEN | TMP | LAMP,INCAND: MINIATURE;40W;BA9S;CLR | LAMP: INCANDESCENT, TYPE MINIATURE, WATTAGE 40W, VOLTAGE 24VDC, COLOR CLEAR, BASE BA9S | CAT | EA |  |  |  |  | syaiful |  | 2021-07-15 15:25:23 | 2021-11-11 14:01:24
9900254359 |  |  |  | Stock | K69 | GEN |  |  |  | RAW | EA |  |  |  |  | admin |  | 2021-07-15 15:25:23 | 2021-07-15 15:25:23
9900254360 |  |  |  | Stock | K69 | GEN |  |  |  | RAW | EA |  |  |  |  | admin |  | 2021-07-15 15:25:23 | 2021-07-15 15:25:23
9900254361 |  |  |  | Stock | K69 | GEN |  |  |  | RAW | EA |  |  |  |  | admin |  | 2021-07-15 15:25:23 | 2021-07-15 15:25:23
9900254364 | R1234 | LATCH | 0000 | TMP | TMP | GEN | TMP | LATCH: | LATCH, TYPE SAFETY EYE HOOK, EQUIPMENT NAME BOOM TRUCK CRANE, EQUIPMENT TYPE/MODEL 500B, MANUFACTURER NATIONAL CRANE, MANUFACTURER REFERENCE 942164 | CAT | EA |  |  |  |  | akmal |  | 2021-07-15 15:25:23 | 2021-11-05 13:56:52
9900254365 | R1260 | LIGHT | 0000 | TMP | TMP | GEN | TMP | LIGHT: RED;CRANE;RT745;7581000255 | LIGHT, COLOR RED, EQUIPMENT NAME ROUGH TRRAIN CRANE, EQUIPMENT TYPE/MODEL RT745, MANUFACTURER GROVE, MANUFACTURER REFERENCE 7581000255 | QA1 | SET |  |  |  |  | dzikri |  | 2021-07-15 15:25:23 | 2021-11-07 15:28:27
9900254366 | R1879 | SHOE,BRAKE | 0000 | TMP | TMP | GEN | TMP | SHOE,BRAKE: | SHOE: BRAKE, USAGE DESIGN FRONT, EQUIPMENT NAME FLATBED TRUCK, EQUIPMENT TYPE/MODEL FF173MA, MANUFACTURER HINO, MANUFACTURER REFERENCE 47662-1140 | CAT | EA |  |  |  |  | akmal |  | 2021-07-15 15:25:23 | 2021-10-06 22:57:45
9900254367 | R1879 | SHOE,BRAKE | 0000 | TMP | TMP | GEN | TMP | SHOE,BRAKE: | SHOE: BRAKE, USAGE DESIGN RIGHT REAR, EQUIPMENT NAME FLATBED TRUCK, EQUIPMENT TYPE/MODEL FF173MA, MANUFACTURER HINO, MANUFACTURER REFERENCE 47443-1350 | CAT | EA |  |  |  |  | akmal |  | 2021-07-15 15:25:23 | 2021-11-05 14:33:35
9900254368 | R1879 | SHOE,BRAKE | 0000 | TMP | TMP | GEN | TMP | SHOE,BRAKE: | SHOE: BRAKE, USAGE DESIGN RIGHT REAR, EQUIPMENT NAME DUMP TRUCK, EQUIPMENT TYPE/MODEL FM226MD, MANUFACTURER HINO, MANUFACTURER REFERENCE 47443-1350 | CAT | EA |  |  |  |  | akmal |  | 2021-07-15 15:25:23 | 2021-11-05 14:22:19
9900254369 | R1879 | SHOE,BRAKE | 0000 | TMP | TMP | GEN | TMP | SHOE,BRAKE: | SHOE: BRAKE, EQUIPMENT NAME DUMP TRUCK, EQUIPMENT TYPE/MODEL FM226MD, MANUFACTURER HINO, MANUFACTURER REFERENCE 47443-1350 | CAT | EA |  |  |  |  | dzikri |  | 2021-07-15 15:25:23 | 2021-08-07 16:40:58
9900254371 |  |  |  | Stock | K59 | GEN |  |  |  | RAW | EA |  |  |  |  | admin |  | 2021-07-15 15:25:23 | 2021-07-15 15:25:23
9900254372 |  |  |  | Stock | K59 | GEN |  |  |  | RAW | EA |  |  |  |  | admin |  | 2021-07-15 15:25:23 | 2021-07-15 15:25:23
9900254373 | R1363 | MOTOR | 0000 | TMP | TMP | GEN | TMP | MOTOR: | MOTOR, SPECIAL FEATURES ASSEMBLY ORBITAL, EQUIPMENT NAME ROUGH TERRAIN CRANE, EQUIPMENT TYPE/MODEL RT745, MANUFACTURER GROVE, MANUFACTURER REFERENCE 7632-000061 | CAT | EA |  |  |  |  | akmal |  | 2021-07-15 15:25:23 | 2021-11-04 23:49:53
9900254374 |  |  |  | Stock | K55 | GEN |  |  |  | RAW | EA |  |  |  |  | admin |  | 2021-07-15 15:25:23 | 2021-07-15 15:25:23
9900254375 |  |  |  | Stock | K66 | GEN |  |  |  | RAW | EA |  |  |  |  | admin |  | 2021-07-15 15:25:23 | 2021-07-15 15:25:23
9900254376 |  |  |  | Stock | K55 | GEN |  |  |  | RAW | EA |  |  |  |  | admin |  | 2021-07-15 15:25:23 | 2021-07-15 15:25:23
9900254377 |  |  |  | Stock | K55 | GEN |  |  |  | RAW | EA |  |  |  |  | admin |  | 2021-07-15 15:25:23 | 2021-07-15 15:25:23
9900254379 | R1378 | MUFFLER | 0000 | Stock | K58 | GEN | TMP | MUFFLER: EXH;COMPACTOR;HV700;MM07742 | MUFFLER, TYPE EXHAUST, EQUIPMENT NAME VIBRATORY COMPACTOR, EQUIPMENT TYPE/MODEL HV700, MANUFACTURER SAKAI, MANUFACTURER REFERENCE MM07742 | QA | EA |  |  |  |  | akmal |  | 2021-07-15 15:25:23 | 2021-10-07 13:14:42
9900254380 |  |  |  | Stock | K81 | GEN |  |  |  | RAW | EA |  |  |  |  | admin |  | 2021-07-15 15:25:23 | 2021-07-15 15:25:23
9900254381 | R1397 | NIPPLE | 0000 | TMP | TMP | GEN | TMP | NIPPLE: LOADER;IT28B;6W2888 | NIPPLE, EQUIPMENT NAME WHEEL LOADER, EQUIPMENT TYPE/MODEL IT28B, MANUFACTURER CATERPILLAR, MANUFACTURER REFERENCE 6W2888 | QA | EA |  |  |  |  | bursah |  | 2021-07-15 15:25:23 | 2021-10-09 01:44:20
9900254382 | R1411 | NOZZLE | 0000 | TMP | TMP | GEN | TMP | NOZZLE: | NOZZLE, SPECIAL FEATURES ASSEMBLY, EQUIPMENT NAME VIBRATOR ROLLER, EQUIPMENT TYPE/MODEL HV700, MANUFACTURER SAKAI, MANUFACTURER REFERENCE MM300151 | CAT | EA |  |  |  |  | akmal |  | 2021-07-15 15:25:23 | 2021-08-11 23:00:46
9900254383 | R1414 | NUT | 0000 | TMP | TMP | GEN | TMP | NUT: INNER;CRANE;RT745;9049101702 | NUT, USAGE DESIGN INNER, EQUIPMENT NAME ROUGH TERRAIN CRANE, EQUIPMENT TYPE/MODEL RT745, MANUFACTURER GROVE, MANUFACTURER REFERENCE 9049101702 | QA1 | EA |  |  |  |  | dzikri |  | 2021-07-15 15:25:23 | 2021-10-24 22:40:16
9900254384 | R1414 | NUT | 0000 | TMP | TMP | GEN | TMP | NUT: OUTER;CRANE;RT745;9049101703 | NUT, USAGE DESIGN OUTER, EQUIPMENT NAME ROUGH TERRAIN CRANE, EQUIPMENT TYPE/MODEL RT745, MANUFACTURER GROVE, MANUFACTURER REFERENCE 9049101703 | QA1 | EA |  |  |  |  | dzikri |  | 2021-07-15 15:25:23 | 2021-10-24 22:41:22
9900254385 | R1414 | NUT | 0000 | TMP | TMP | GEN | TMP | NUT: TRUCK;FF173MA;9209-20105 | NUT, EQUIPMENT NAME FLATBED TRUCK, EQUIPMENT TYPE/MODEL FF173MA, ADDITIONAL EQUIPMENT DATA ENGINE H07C, MANUFACTURER HINO, MANUFACTURER REFERENCE 9209-20105 | QA1 | EA |  |  |  |  | akmal |  | 2021-07-15 15:25:23 | 2021-10-24 22:43:05
9900254386 | R1414 | NUT | 0000 | TMP | TMP | GEN | TMP | NUT: COMPACTOR;CA251D;747612 | NUT, EQUIPMENT NAME VIBRATORY ROLLER COMPACTOR, EQUIPMENT TYPE/MODEL CA251D, MANUFACTURER DYNAPAC, MANUFACTURER REFERENCE 747612 | QA1 | EA |  |  |  |  | dzikri |  | 2021-07-15 15:25:23 | 2021-10-25 09:26:07
9900254387 | R1414 | NUT | 0000 | TMP | TMP | GEN | TMP | NUT: BOOM CRANE;500B;844011 | NUT, EQUIPMENT NAME BOOM TRUCK CRANE, EQUIPMENT TYPE/MODEL 500B, MANUFACTURER GROVE, MANUFACTURER REFERENCE 844011 | QA1 | EA |  |  |  |  | akmal |  | 2021-07-15 15:25:23 | 2021-10-25 09:28:41
9900254388 | R1414 | NUT | 0000 | TMP | TMP | GEN | TMP | NUT: BOOM CRANE;500B;942231 | NUT, EQUIPMENT NAME BOOM TRUCK CRANE, EQUIPMENT TYPE/MODEL 500B, MANUFACTURER GROVE, MANUFACTURER REFERENCE 942231 | QA1 | EA |  |  |  |  | akmal |  | 2021-07-15 15:25:23 | 2021-10-25 09:29:48
9900254389 |  |  |  | Stock | K81 | GEN |  |  |  | RAW | EA |  |  |  |  | admin |  | 2021-07-15 15:25:23 | 2021-07-15 15:25:23
9900254390 | R1414 | NUT | 0000 | TMP | TMP | GEN | TMP | NUT: FR/LH HUB;TRUCK;FF173MA;9004-21114 | NUT, TYPE FRONT/LEFT HUB, EQUIPMENT NAME FLATBED TRUCK, EQUIPMENT TYPE/MODEL FF173MA, ADDITIONAL EQUIPMENT DATA ENGINE H07C, MANUFACTURER HINO, MANUFACTURER REFERENCE 9004-21114 | QA1 | EA |  |  |  |  | aa52LvePHS |  | 2021-07-15 15:25:23 | 2021-10-24 22:45:14
9900254391 | R1414 | NUT | 0000 | TMP | TMP | GEN | TMP | NUT: FR/RH HUB;TRUCK;FF173MA;9004-23111 | NUT, TYPE FRONT/RIGHT HUB, USAGE DESIGN INNER, EQUIPMENT NAME FLATBED TRUCK, EQUIPMENT TYPE/MODEL FF173MA, ADDITIONAL EQUIPMENT DATA ENGINE H07C, MANUFACTURER HINO, MANUFACTURER REFERENCE 9004-23111 | QA1 | EA |  |  |  |  | akmal |  | 2021-07-15 15:25:23 | 2021-10-24 22:53:28
9900254392 |  |  |  | Stock | K81 | GEN |  |  |  | RAW | EA |  |  |  |  | admin |  | 2021-07-15 15:25:23 | 2021-07-15 15:25:23
9900254393 | R1414 | NUT | 0000 | TMP | TMP | GEN | TMP | NUT: RR/RH HUB;TRUCK;FF173MA;9004-21112 | NUT, TYPE REAR/RIGHT HUB, EQUIPMENT NAME FLATBED TRUCK, EQUIPMENT TYPE/MODEL FF173MA, ADDITIONAL EQUIPMENT DATA ENGINE H07C, MANUFACTURER HINO, MANUFACTURER REFERENCE 9004-21112 | QA1 | EA |  |  |  |  | aa52LvePHS |  | 2021-07-15 15:25:23 | 2021-10-24 22:54:30
9900254394 | R1414 | NUT | 0000 | TMP | TMP | GEN | TMP | NUT: FR/RH HUB;TRUCK;FF173MA;9004-21113 | NUT, TYPE FRONT/RIGHT HUB, EQUIPMENT NAME FLATBED TRUCK, EQUIPMENT TYPE/MODEL FF173MA, ADDITIONAL EQUIPMENT DATA ENGINE H07C, MANUFACTURER HINO, MANUFACTURER REFERENCE 9004-21113 | QA1 | EA |  |  |  |  | dzikri |  | 2021-07-15 15:25:23 | 2021-10-24 23:01:37
9900254395 | R1414 | NUT | 0000 | TMP | TMP | GEN | TMP | NUT: FR/RH HUB;TRUCK;FF173MA;9004-21112 | NUT, TYPE FRONT/RIGHT HUB, EQUIPMENT NAME FLATBED TRUCK, EQUIPMENT TYPE/MODEL FF173MA, ADDITIONAL EQUIPMENT DATA ENGINE H07C, MANUFACTURER HINO, MANUFACTURER REFERENCE 9004-21112 | QA1 | EA |  |  |  |  | aa52LvePHS |  | 2021-07-15 15:25:23 | 2021-10-24 23:24:34
9900254396 | R1414 | NUT | 0000 | TMP | TMP | GEN | TMP | NUT: FR/RH HUB;TRUCK;FF173MA;9004-25213 | NUT, TYPE FRONT/RIGHT HUB, USAGE DESIGN INNER, EQUIPMENT NAME FLATBED TRUCK, EQUIPMENT TYPE/MODEL FF173MA, ADDITIONAL EQUIPMENT DATA ENGINE H07C, MANUFACTURER HINO, MANUFACTURER REFERENCE 9004-25213 | QA1 | EA |  |  |  |  | aa52LvePHS |  | 2021-07-15 15:25:23 | 2021-10-24 23:24:58
9900254397 | R1414 | NUT | 0000 | TMP | TMP | GEN | TMP | NUT: RR/LH HUB;TRUCK;FF173MA;9004-22706 | NUT, TYPE REAR/LEFT HUB, EQUIPMENT NAME FLATBED TRUCK, EQUIPMENT TYPE/MODEL FF173MA, ADDITIONAL EQUIPMENT DATA ENGINE H07C, MANUFACTURER HINO, MANUFACTURER REFERENCE 9004-22706 | QA1 | EA |  |  |  |  | aa52LvePHS |  | 2021-07-15 15:25:23 | 2021-10-24 23:25:57
9900254398 | R1414 | NUT | 0000 | TMP | TMP | GEN | TMP | NUT: FR/RH HUB;TRUCK;FM226MD;9004-23111 | NUT, TYPE FRONT/RIGHT HUB, USAGE DESIGN INNER, EQUIPMENT NAME DUMP TRUCK, EQUIPMENT TYPE/MODEL FM226MD, MANUFACTURER HINO, MANUFACTURER REFERENCE 9004-23111 | QA1 | EA |  |  |  |  | dzikri |  | 2021-07-15 15:25:23 | 2021-10-24 23:26:47
9900254399 | R1414 | NUT | 0000 | TMP | TMP | GEN | TMP | NUT: RR/RH HUB;TRUCK;FM226MD;9004-21112 | NUT, TYPE REAR/RIGHT HUB, EQUIPMENT NAME DUMP TRUCK, EQUIPMENT TYPE/MODEL FM226MD, MANUFACTURER HINO, MANUFACTURER REFERENCE 9004-21112 | QA1 | EA |  |  |  |  | akmal |  | 2021-07-15 15:25:23 | 2021-10-24 23:27:31
9900254400 | R0252 | BOLT,MACHINE | 5306 | Stock | K81 | GEN | TMP | BOLT: M16X2.0X50MM;HEX;F3125;BLK;NUT | BOLT: MACHINE, DIAMETER M16, LENGTH 50MM, THREADS 2MM, HEAD HEXAGON, MATERIAL CARBON STEEL, SPECIFICATION ASTM F3125, FINISH BLACK OXIDE, ADDITIONAL ITEMS C/W 1 FLAT WASHER ASTM F436, ADDITIONAL ITEMS C/W 1 HEX NUT ASTM A563 | QA | EA | NON FABRICATION | NON BOM | NON CRITICAL |  | jayadi | R05 | 2021-07-15 15:25:23 | 2021-09-06 22:43:16
9900254401 | R0252 | BOLT,MACHINE | 5306 | Stock | K81 | GEN | TMP | BOLT: M12X1.75X50MM;HEX;F3125;BLK;NUT | BOLT: MACHINE, DIAMETER M12, LENGTH 50MM, THREADS 1.75MM, HEAD HEXAGON, MATERIAL CARBON STEEL, SPECIFICATION ASTM F3125, FINISH BLACK OXIDE, ADDITIONAL ITEMS C/W 1 FLAT WASHER ASTM F436, ADDITIONAL ITEMS C/W 1 HEX NUT ASTM A563 | QA | EA | NON FABRICATION | NON BOM | NON CRITICAL |  | jayadi | R05 | 2021-07-15 15:25:23 | 2021-09-06 22:44:24
9900254402 | R1549 | PLATE,METAL | 0000 | TMP | TMP | GEN | TMP | PLATE: 10X1200X2400MM;A36/SS400 | PLATE: METAL, SIZE 10MM T X 1200MM W X 2400MM L, MATERIAL CARBON STEEL, SPECIFICATION ASTM A36/JIS G3101, GRADE SS400 | QA | SH | NON FABRICATION | NON BOM | NON CRITICAL |  | jayadi | R04 | 2021-07-15 15:25:23 | 2021-08-16 00:49:33
9900254403 | R1549 | PLATE,METAL | 0000 | TMP | TMP | GEN | TMP | PLATE: 12X1200X2400MM;A36/SS400 | PLATE: METAL, SIZE 12MM T X 1200MM W X 2400MM L, MATERIAL CARBON STEEL, SPECIFICATION ASTM A36/JIS G3101, GRADE SS400 | QA | SH | NON FABRICATION | NON BOM | NON CRITICAL |  | jayadi | R04 | 2021-07-15 15:25:23 | 2021-08-16 00:49:51
9900254404 | R0149 | BEAM,STRUCTURAL | 0000 | Stock | K78 | GEN | TMP | BEAM: H;200X200X12X8MM;12M;A36/400 | BEAM: STRUCTURAL, TYPE H, DEPTH 200MM, FLANGE WIDTH 200MM, FLANGE THICKNESS 12MM, WEB THICKNESS 8MM, LENGTH 12M, MATERIAL CARBON STEEL, SPECIFICATION ASTM A36/JIS G3101 GRADE SS400 | QA | LG |  |  |  |  | akmal |  | 2021-07-15 15:25:23 | 2021-11-03 08:04:55
9900254405 | R0433 | CHANNEL,STRUCTURAL | 0000 | Stock | K78 | GEN | TMP | CHANNEL: UNP;150X75X6.5MM;6M;A36/SS400 | CHANNEL: STRUCTURAL, SIZE 150 X 75 X 6.5MM, LENGTH 6M, MATERIAL CARBON STEEL, SPECIFICATION ASTM A36/JIS G3101 GRADE SS400, TYPE UNP 15 | QA | LE |  |  |  |  | jayadi | R07 | 2021-07-15 15:25:23 | 2021-10-11 20:15:16
9900254407 |  |  |  | Stock | K92 | GEN |  |  |  | RAW | EA |  |  |  |  | admin |  | 2021-07-15 15:25:23 | 2021-07-15 15:25:23
9900254408 |  |  |  | Stock | K92 | GEN |  |  |  | RAW | EA |  |  |  |  | admin |  | 2021-07-15 15:25:23 | 2021-07-15 15:25:23
9900254435 |  |  |  | Stock | K80 | GEN |  |  |  | RAW | EA |  |  |  |  | admin |  | 2021-07-15 15:25:23 | 2021-07-15 15:25:23
9900254438 |  |  |  | Stock | K96 | GEN |  |  |  | RAW | RL |  |  |  |  | admin |  | 2021-07-15 15:25:23 | 2021-07-15 15:25:23
9900254439 |  |  |  | Stock | K96 | GEN |  |  |  | RAW | RL |  |  |  |  | admin |  | 2021-07-15 15:25:23 | 2021-07-15 15:25:23
9900254441 |  |  |  | Stock | K96 | GEN |  |  |  | RAW | EA |  |  |  |  | admin |  | 2021-07-15 15:25:23 | 2021-07-15 15:25:23
9900254463 | R1831 | SEAL,O-RING | 0000 | TMP | TMP | GEN | TMP | SEAL,O-RING: | SEAL: O-RING, TYPE TUBELESS TIRE, EQUIPMENT NAME WHEEL LOADER, EQUIPMENT TYPE/MODEL IT28B, MANUFACTURER CATERPILLAR, MANUFACTURER REFERENCE 4K4879 | CAT | EA |  |  |  |  | bursah |  | 2021-07-15 15:25:23 | 2021-09-04 15:34:39
9900254464 | R1416 | NUT,CAP | 0000 | TMP | TMP | GEN | TMP | NUT,CAP: | NUT: CAP, USAGE DESIGN INNER LEFT HAND, EQUIPMENT NAME VACUUM TRUCK, MANUFACTURER WESTERN STAR, MANUFACTURER REFERENCE B-4920 | CAT | EA |  |  |  |  | akmal |  | 2021-07-15 15:25:23 | 2021-11-05 16:37:59
9900254465 |  |  |  | Stock | K81 | GEN |  |  |  | RAW | EA |  |  |  |  | admin |  | 2021-07-15 15:25:23 | 2021-07-15 15:25:23
9900254467 | R1422 | NUT,LOCK | 0000 | Stock | K81 | GEN | TMP | NUT,LOCK: | NUT: LOCK, TYPE SADDLE, DIAMETER 1 IN, EQUIPMENT NAME VACUUM PUMP, MANUFACTURER WESTERN STAR, MANUFACTURER REFERENCE 08017-000, MANUFACTURER REFERENCE 61939 | CAT | EA |  |  |  |  | akmal |  | 2021-07-15 15:25:23 | 2021-11-05 15:24:11
9900254468 | R1421 | NUT,HEX | 0000 | TMP | TMP | GEN | TMP | NUT,HEX: | NUT: HEX, DIAMETER 7/8 IN, THREADS 9 UNC, USAGE DESIGN U-BOLT, EQUIPMENT NAME VACUUM TRUCK, MANUFACTURER WESTERN STAR, MANUFACTURER REFERENCE 20042966, MANUFACTURER REFERENCE 35056-3404 | CAT | EA |  |  |  |  | akmal |  | 2021-07-15 15:25:23 | 2021-11-05 16:18:49
9900254469 | R1414 | NUT | 0000 | TMP | TMP | GEN | TMP | NUT: | NUT, TYPE WHEEL, USAGE DESIGN FRONT / LEFT HAND, EQUIPMENT NAME VACUUM TRUCK, MANUFACTURER WESTERN STAR, MANUFACTURER REFERENCE 300248 | CAT | EA |  |  |  |  | akmal |  | 2021-07-15 15:25:23 | 2021-11-05 16:39:53
9900254470 | R1414 | NUT | 0000 | TMP | TMP | GEN | TMP | NUT: | NUT, TYPE WHEEL, USAGE DESIGN RIGHT HAND, EQUIPMENT NAME VACUUM PUMP, MANUFACTURER WESTERN STAR, MANUFACTURER REFERENCE 300249 | CAT | EA |  |  |  |  | akmal |  | 2021-07-15 15:25:23 | 2021-11-05 16:47:57
9900254471 | R1414 | NUT | 0000 | TMP | TMP | GEN | TMP | NUT: | NUT, TYPE WHEEL, USAGE DESIGN FRONT / LEFT HAND, EQUIPMENT NAME VACUUM TRUCK, MANUFACTURER WESTERN STAR, MANUFACTURER REFERENCE 300248 | CAT | EA |  |  |  |  | akmal |  | 2021-07-15 15:25:23 | 2021-11-05 14:47:45
9900254472 | R1414 | NUT | 0000 | TMP | TMP | GEN | TMP | NUT: | NUT, TYPE WHEEL, USAGE DESIGN FRONT / LEFT HAND, EQUIPMENT NAME VACUUM TRUCK, MANUFACTURER WESTERN STAR, MANUFACTURER REFERENCE 17810 | CAT | EA |  |  |  |  | akmal |  | 2021-07-15 15:25:23 | 2021-11-05 16:10:40
9900254473 | R2142 | THERMOMETER | 0000 | TMP | TMP | GEN | TMP | THERMOMETER: | THERMOMETER, TYPE OIL TEMPERATURE, EQUIPMENT NAME VIBRATOR ROLLER, EQUIPMENT TYPE/MODEL CA251D, MANUFACTURER DYNAPAC, MANUFACTURER REFERENCE 355261 | CAT | EA |  |  |  |  | dzikri |  | 2021-07-15 15:25:23 | 2021-08-13 17:11:41
9900254477 |  |  |  | Stock | K85 | GEN |  |  |  | RAW | EA |  |  |  |  | admin |  | 2021-07-15 15:25:23 | 2021-07-15 15:25:23
9900254478 | R1201 | KIT | 0000 | TMP | TMP | GEN | TMP | KIT: PACKING;CRANE;500B;121703 | KIT, TYPE PACKING, EQUIPMENT NAME BOOM TRUCK CRANE, EQUIPMENT TYPE/MODEL 500B, MANUFACTURER GROVE, MANUFACTURER REFERENCE 121703 | QA1 | KI |  |  |  |  | bursah |  | 2021-07-15 15:25:23 | 2021-11-13 21:20:03
9900254479 | R1459 | PAD | 0000 | TMP | TMP | GEN | TMP | PAD: | PAD, EQUIPMENT NAME BOOM TRUCK CRANE, EQUIPMENT TYPE/MODEL 500B, MANUFACTURER NATIONAL CRANE CORPORATION, MANUFACTURER REFERENCE 173272 | CAT | EA |  |  |  |  | akmal |  | 2021-07-15 15:25:23 | 2021-08-14 15:57:24
9900254480 |  |  |  | Stock | K55 | GEN |  |  |  | RAW | EA |  |  |  |  | admin |  | 2021-07-15 15:25:23 | 2021-07-15 15:25:23
9900254481 | R1459 | PAD | 0000 | TMP | TMP | GEN | TMP | PAD: | PAD, EQUIPMENT NAME BOOM TRUCK CRANE, EQUIPMENT TYPE/MODEL 500B, MANUFACTURER NATIONAL CRANE, MANUFACTURER REFERENCE 168455 | CAT | EA |  |  |  |  | akmal |  | 2021-07-15 15:25:23 | 2021-11-05 13:28:25
9900254482 |  |  |  | Stock | K55 | GEN |  |  |  | RAW | EA |  |  |  |  | admin |  | 2021-07-15 15:25:23 | 2021-07-15 15:25:23
9900254483 | R1476 | PANEL | 0000 | TMP | TMP | GEN | TMP | PANEL: 7092000035 | PANEL, TYPE FUSE BOARD, EQUIPMENT NAME ROUGH TERRAIN CRANE, EQUIPMENT TYPE/MODEL RT745, MANUFACTURER GROVE, MANUFACTURER REFERENCE 7092000035 | CAT | EA |  |  |  |  | dzikri |  | 2021-07-15 15:25:23 | 2021-08-08 19:58:41
9900254484 | R1517 | PIN | 0000 | TMP | TMP | GEN | TMP | PIN: CAT;WHEEL LOADER;IT28B;6W5761 | PIN, EQUIPMENT NAME WHEEL LOADER, EQUIPMENT TYPE/MODEL IT28B, MANUFACTURER CATERPILLAR, MANUFACTURER REFERENCE 6W5761 | QA1 | EA |  |  |  |  | akmal | R07 | 2021-07-15 15:25:23 | 2021-10-20 16:49:25
9900254485 | R1517 | PIN | 0000 | TMP | TMP | GEN | TMP | PIN: GROVE;BOOM CRANE;500B;171470 | PIN, EQUIPMENT NAME BOOM TRUCK CRANE, EQUIPMENT TYPE/MODEL 500B, MANUFACTURER GROVE, MANUFACTURER REFERENCE 171470 | QA1 | EA |  |  |  |  | akmal | R07 | 2021-07-15 15:25:23 | 2021-10-20 16:49:58
9900254486 | R1517 | PIN | 0000 | TMP | TMP | GEN | TMP | PIN: GROVE;BOOM CRANE;500B;171472 | PIN, EQUIPMENT NAME BOOM TRUCK CRANE, EQUIPMENT TYPE/MODEL 500B, MANUFACTURER GROVE, MANUFACTURER REFERENCE 171472 | QA1 | EA |  |  |  |  | akmal | R07 | 2021-07-15 15:25:23 | 2021-10-20 16:50:59
9900254487 | R1517 | PIN | 0000 | TMP | TMP | GEN | TMP | PIN: GROVE;BOOM CRANE;500B;850790 | PIN, EQUIPMENT NAME BOOM TRUCK CRANE, EQUIPMENT TYPE/MODEL 500B, MANUFACTURER GROVE, MANUFACTURER REFERENCE 850790 | QA1 | EA |  |  |  |  | akmal | R07 | 2021-07-15 15:25:23 | 2021-10-20 16:51:09
9900254488 | R1517 | PIN | 0000 | TMP | TMP | GEN | TMP | PIN: BOOM CRANE;500B | PIN, TYPE CENTER, EQUIPMENT NAME BOOM TRUCK CRANE, EQUIPMENT TYPE/MODEL 500B, MANUFACTURER NATIONAL CRANE, MANUFACTURER REFERENCE 942242 | CAT | EA |  |  |  |  | akmal |  | 2021-07-15 15:25:23 | 2021-11-05 11:07:04
9900254489 | R1517 | PIN | 0000 | TMP | TMP | GEN | TMP | PIN: LOCK;GROVE;CRANE;RT745;9333101451 | PIN, TYPE LOCKING, EQUIPMENT NAME ROUGH TERRAIN CRANE, EQUIPMENT TYPE/MODEL RT745, MANUFACTURER GROVE, MANUFACTURER REFERENCE 9333101451 | QA1 | EA |  |  |  |  | dzikri | R07 | 2021-07-15 15:25:23 | 2021-10-20 20:40:22
9900254492 | R1517 | PIN | 0000 | TMP | TMP | GEN | TMP | PIN: | PIN, TYPE SPRING, USAGE DESIGN FRONT DRIVE BRACKET, EQUIPMENT NAME VACUUM TRUCK, MANUFACTURER WESTERN STAR, MANUFACTURER REFERENCE 40231, MANUFACTURER REFERENCE 37121-3412 | CAT | EA |  |  |  |  | akmal |  | 2021-07-15 15:25:23 | 2021-11-05 15:54:32
9900254493 |  |  |  | Stock | K55 | GEN |  |  |  | RAW | EA |  |  |  |  | admin |  | 2021-07-15 15:25:23 | 2021-07-15 15:25:23
9900254494 | R2230 | TUBE | 0000 | TMP | TMP | GEN | TMP | TUBE: TRUCK;FM226MD;46781-9000 | TUBE, EQUIPMENT NAME DUMP TRUCK, EQUIPMENT TYPE/MODEL FM226MD, MANUFACTURER HINO, MANUFACTURER REFERENCE 46781-9000 | QA1 | EA |  |  |  |  | akmal |  | 2021-07-15 15:25:23 | 2021-11-06 09:06:55
9900254495 |  |  |  | Stock | K55 | GEN |  |  |  | RAW | EA |  |  |  |  | admin |  | 2021-07-15 15:25:23 | 2021-07-15 15:25:23
9900254496 |  |  |  | Stock | K55 | GEN |  |  |  | RAW | EA |  |  |  |  | admin |  | 2021-07-15 15:25:23 | 2021-07-15 15:25:23
9900254497 | R1532 | PIPE | 0000 | TMP | TMP | GEN | TMP | PIPE: EXH | PIPE, USAGE DESIGN EXHAUST, EQUIPMENT NAME ROUGH TERRAIN CRANE, EQUIPMENT TYPE/MODEL RT745, MANUFACTURER GROVE, MANUFACTURER REFERENCE 2172800056 | CAT | EA |  |  |  |  | akmal |  | 2021-07-15 15:25:23 | 2021-08-11 21:37:50
9900254502 | R1538 | PISTON | 0000 | TMP | TMP | GEN | TMP | PISTON: | PISTON, TYPE SUB ASSEMBLY, MASTER CYLINDER, EQUIPMENT NAME FORKLIFT, MANUFACTURER TOYOTA, MANUFACTURER REFERENCE 4702-10, MANUFACTURER REFERENCE 47204-23600-71 | CAT | EA |  |  |  |  | syaiful |  | 2021-07-15 15:25:23 | 2021-11-05 19:49:08
9900254503 | R1538 | PISTON | 0000 | TMP | TMP | GEN | TMP | PISTON: 109529 | PISTON, EQUIPMENT NAME BOOM TRUCK CRANE, EQUIPMENT TYPE/MODEL 500B, MANUFACTURER NATIONAL CRANE CORPORATION, MANUFACTURER REFERENCE 109529 | CAT | EA |  |  |  |  | akmal |  | 2021-07-15 15:25:23 | 2021-08-14 00:22:28
9900254506 | R1545 | PLATE | 0000 | TMP | TMP | GEN | TMP | PLATE: THRUST;LOADER;IT28B;100-3652 | PLATE, TYPE THRUST, EQUIPMENT NAME WHEEL LOADER, EQUIPMENT TYPE/MODEL IT28B, MANUFACTURER CATERPILLAR, MANUFACTURER REFERENCE 100-3652 | QA1 | EA |  |  |  |  | akmal |  | 2021-07-15 15:25:23 | 2021-10-27 21:10:20
9900254507 | R0362 | CAM | 0000 | TMP | TMP | GEN | TMP | CAM: | CAM, TYPE PLATE, EQUIPMENT NAME BOOM TRUCK CRANE, EQUIPMENT TYPE/MODEL 500B, MANUFACTURER NATIONAL CRANE CORPORATION, MANUFACTURER REFERENCE 109520 | CAT | EA |  |  |  |  | akmal |  | 2021-07-15 15:25:23 | 2021-08-14 00:20:05
9900254508 | R1545 | PLATE | 0000 | TMP | TMP | GEN | TMP | PLATE: CRANE;RT745;GROVE;9904101520 | PLATE, EQUIPMENT NAME ROUGH TERRAIN CRANE, EQUIPMENT TYPE/MODEL RT745, MANUFACTURER GROVE, MANUFACTURER REFERENCE 9904101520 | QA1 | EA |  |  |  |  | dzikri |  | 2021-07-15 15:25:23 | 2021-10-27 21:11:06
9900254509 | R1560 | PLUG | 0000 | TMP | TMP | GEN | TMP | PLUG: CRANE;RT745 | PLUG, EQUIPMENT NAME ROUGH TERRAIN CRANE, EQUIPMENT TYPE/MODEL RT745, MANUFACTURER GROVE, MANUFACTURER REFERENCE 9333101443 | CAT | EA |  |  |  |  | dzikri |  | 2021-07-15 15:25:23 | 2021-08-08 20:57:53
9900254510 |  |  |  | Stock | K76 | GEN |  |  |  | RAW | EA |  |  |  |  | admin |  | 2021-07-15 15:25:23 | 2021-07-15 15:25:23
9900254511 | R1560 | PLUG | 0000 | TMP | TMP | GEN | TMP | PLUG: CRANE;RT745 | PLUG, EQUIPMENT NAME ROUGH TERRAIN CRANE, EQUIPMENT TYPE/MODEL RT745, MANUFACTURER GROVE, MANUFACTURER REFERENCE 9904101073 | CAT | EA |  |  |  |  | dzikri |  | 2021-07-15 15:25:23 | 2021-08-07 14:40:05
9900254512 | R1560 | PLUG | 0000 | TMP | TMP | GEN | TMP | PLUG: | PLUG, EQUIPMENT NAME BOOM TRUCK CRANE, EQUIPMENT TYPE/MODEL 500B, MANUFACTURER NATIONAL CRANE CORPORATION, MANUFACTURER REFERENCE 173268 | CAT | EA |  |  |  |  | akmal |  | 2021-07-15 15:25:23 | 2021-08-14 16:08:47
9900254513 | R1560 | PLUG | 0000 | TMP | TMP | GEN | TMP | PLUG: | PLUG, EQUIPMENT NAME BOOM TRUCK CRANE, EQUIPMENT TYPE/MODEL 500B, MANUFACTURER NATIONAL CRANE CORPORATION, MANUFACTURER REFERENCE 9904101084 | CAT | EA |  |  |  |  | akmal |  | 2021-07-15 15:25:23 | 2021-08-14 16:00:32
9900254514 | R2074 | SWITCH | 0000 | TMP | TMP | GEN | TMP | SWITCH: FLATBED TRUCK;FF173MA | SWITCH, TYPE STARTER SOLENOID, EQUIPMENT NAME FLATBED TRUCK, EQUIPMENT TYPE/MODEL FF173MA, MANUFACTURER HINO, MANUFACTURER REFERENCE 28180-1270 | CAT | EA |  |  |  |  | dzikri |  | 2021-07-15 15:25:23 | 2021-09-19 20:44:05
9900254515 | 07428 | GAUGE,PRESSURE | 0000 | TMP | TMP | GEN | TMP | GAUGE,PRES: OIL PRS;RT745;7486000494 | GAUGE: PRESSURE, USAGE DESIGN OIL PRESSURE, EQUIPMENT NAME ROUGH TERRAIN CRANE, EQUIPMENT TYPE/MODEL RT745, MANUFACTURER GROVE, MANUFACTURER REFERENCE 7486000494 | QA | EA |  |  |  |  | dzikri |  | 2021-07-15 15:25:23 | 2021-08-27 20:45:50
9900254517 |  |  |  | Stock | K55 | GEN |  |  |  | RAW | EA |  |  |  |  | admin |  | 2021-07-15 15:25:23 | 2021-07-15 15:25:23
9900254518 | R1621 | PULLEY | 0000 | TMP | TMP | GEN | TMP | PULLEY: | PULLEY, EQUIPMENT NAME VIBRATOR ROLLER, EQUIPMENT TYPE/MODEL HV700, MANUFACTURER SAKAI, MANUFACTURER REFERENCE 3920130260 | CAT | EA |  |  |  |  | akmal |  | 2021-07-15 15:25:23 | 2021-08-13 23:35:58
9900254519 | R1624 | PUMP | 0000 | TMP | TMP | GEN | TMP | PUMP: WATER;FORKLIFT;60-6FDN-3;1601-01 | PUMP, TYPE WATER PUMP, EQUIPMENT NAME FORKLIFT, EQUIPMENT TYPE/MODEL 60-6FDN-3, EQUIPMENT SERIAL NUMBER 10347, MANUFACTURER TOYOTA, MANUFACTURER REFERENCE 1601-01 | QA | EA |  |  |  |  | akmal |  | 2021-07-15 15:25:23 | 2021-10-05 08:58:59
9900254521 | R1624 | PUMP | 0000 | TMP | TMP | GEN | TMP | PUMP: FUEL;COMPACTOR;HV700;MM306922 | PUMP, TYPE FUEL INJECTION, EQUIPMENT NAME VIBRATORY COMPACTOR, EQUIPMENT TYPE/MODEL HV700, MANUFACTURER SAKAI, MANUFACTURER REFERENCE MM306922 | QA | EA |  |  |  |  | aa52LvePHS |  | 2021-07-15 15:25:23 | 2021-10-05 08:28:12
9900254522 |  |  |  | Stock | K55 | GEN |  |  |  | RAW | EA |  |  |  |  | admin |  | 2021-07-15 15:25:23 | 2021-07-15 15:25:23
9900254523 | R1201 | KIT | 0000 | TMP | TMP | GEN | TMP | KIT: REPAIR;BEAM;CRANE;RT745;9752100623 | KIT, TYPE REPAIR, APPLICATION BEAM, EQUIPMENT NAME ROUGH TERRAIN CRANE, EQUIPMENT TYPE/MODEL RT745, MANUFACTURER GROVE, MANUFACTURER REFERENCE 9752100623 | QA | EA |  |  |  |  | dzikri | R07 | 2021-07-15 15:25:23 | 2021-09-04 08:54:54
9900254524 |  |  |  | Stock | K55 | GEN |  |  |  | RAW | EA |  |  |  |  | admin |  | 2021-07-15 15:25:23 | 2021-07-15 15:25:23
9900254526 |  |  |  | Stock | K55 | GEN |  |  |  | RAW | EA |  |  |  |  | admin |  | 2021-07-15 15:25:23 | 2021-07-15 15:25:23
9900254527 | R1697 | REGULATOR | 0000 | TMP | TMP | GEN | TMP | REGULATOR: | REGULATOR, EQUIPMENT NAME DUMP TRUCK, EQUIPMENT TYPE/MODEL PS120, MANUFACTURER MITSUBISHI, MANUFACTURER REFERENCE AB66X01070 | CAT | SET |  |  |  |  | aa52LvePHS |  | 2021-07-15 15:25:23 | 2021-08-10 11:43:52
9900254528 |  |  |  | Stock | K55 | GEN |  |  |  | RAW | EA |  |  |  |  | admin |  | 2021-07-15 15:25:23 | 2021-07-15 15:25:23
9900254530 |  |  |  | Stock | K55 | GEN |  |  |  | RAW | EA |  |  |  |  | admin |  | 2021-07-15 15:25:23 | 2021-07-15 15:25:23
9900254531 | R1702 | RELAY | 0000 | TMP | TMP | GEN | TMP | RELAY: RT745;7750000055 | RELAY, EQUIPMENT NAME ROUGH TERRAIN CRANE, EQUIPMENT TYPE/MODEL RT745, MANUFACTURER GROVE, MANUFACTURER REFERENCE 7750000055 | CAT | EA |  |  |  |  | dzikri |  | 2021-07-15 15:25:23 | 2021-08-08 20:48:51
9900254532 | R1702 | RELAY | 0000 | TMP | TMP | GEN | TMP | RELAY: 3PDT;RT745;7750000033 | RELAY, ACTION 3PDT, EQUIPMENT NAME ROUGH TERRAIN CRANE, EQUIPMENT TYPE/MODEL RT745, MANUFACTURER GROVE, MANUFACTURER REFERENCE 7750000033 | CAT | EA |  |  |  |  | dzikri |  | 2021-07-15 15:25:23 | 2021-08-08 19:52:32
9900254533 | R1702 | RELAY | 0000 | TMP | TMP | GEN | TMP | RELAY: RT745;7750000015 | RELAY, TYPE HORN, EQUIPMENT NAME ROUGH TERRAIN CRANE, EQUIPMENT TYPE/MODEL RT745, MANUFACTURER GROVE, MANUFACTURER REFERENCE 7750000015 | CAT | EA |  |  |  |  | dzikri |  | 2021-07-15 15:25:23 | 2021-08-08 19:48:23
9900254534 | R1702 | RELAY | 0000 | TMP | TMP | GEN | TMP | RELAY: 28410-1121 | RELAY, TYPE STARTER BLOCK, EQUIPMENT NAME FLATBED TRUCK, EQUIPMENT TYPE/MODEL FF173MA, MANUFACTURER HINO, MANUFACTURER REFERENCE 28410-1121 | CAT | EA |  |  |  |  | dzikri |  | 2021-07-15 15:25:23 | 2021-08-08 16:04:33
9900254535 | R1201 | KIT | 0000 | TMP | TMP | GEN | TMP | KIT: REPAIR;HOLDG VALVE;RT745;9752100391 | KIT, TYPE REPAIR, APPLICATION HOLDING VALVE, EQUIPMENT NAME ROUGH TERRAIN CRANE, EQUIPMENT TYPE/MODEL RT745, MANUFACTURER GROVE, MANUFACTURER REFERENCE 9752100391 | QA | EA |  |  |  |  | dzikri | R07 | 2021-07-15 15:25:23 | 2021-09-04 08:54:36
9900254536 | R1201 | KIT | 0000 | TMP | TMP | GEN | TMP | KIT: REPAIR;HOLDG VALVE;RT745;9752100115 | KIT, TYPE REPAIR, APPLICATION HOLDING VALVE, EQUIPMENT NAME ROUGH TERRAIN CRANE, EQUIPMENT TYPE/MODEL RT745, MANUFACTURER GROVE, MANUFACTURER REFERENCE 9752100115 | QA | EA |  |  |  |  | dzikri | R07 | 2021-07-15 15:25:23 | 2021-09-04 08:53:51
9900254537 | R1201 | KIT | 0000 | TMP | TMP | GEN | TMP | KIT: REPAIR;HOLDG VALVE;RT745;9752100121 | KIT, TYPE REPAIR, APPLICATION HOLDING VALVE, EQUIPMENT NAME ROUGH TERRAIN CRANE, EQUIPMENT TYPE/MODEL RT745, MANUFACTURER GROVE, MANUFACTURER REFERENCE 9752100121 | QA | EA |  |  |  |  | dzikri | R07 | 2021-07-15 15:25:23 | 2021-09-04 08:53:05
9900254538 | R1201 | KIT | 0000 | TMP | TMP | GEN | TMP | KIT: REPAIR;HOLDG VALVE;RT745;9752100498 | KIT, TYPE REPAIR, APPLICATION HOLDING VALVE, EQUIPMENT NAME ROUGH TERRAIN CRANE, EQUIPMENT TYPE/MODEL RT745, MANUFACTURER GROVE, MANUFACTURER REFERENCE 9752100498 | QA | EA |  |  |  |  | dzikri | R07 | 2021-07-15 15:25:23 | 2021-09-04 08:52:16
9900254539 | R1201 | KIT | 0000 | TMP | TMP | GEN | TMP | KIT: REPAIR;LOCK OUT;RT745;9752100684 | KIT, TYPE REPAIR, APPLICATION LOCK OUT, EQUIPMENT NAME ROUGH TERRAIN CRANE, EQUIPMENT TYPE/MODEL RT745, MANUFACTURER GROVE, MANUFACTURER REFERENCE 9752100684 | QA | EA |  |  |  |  | dzikri | R07 | 2021-07-15 15:25:23 | 2021-09-04 08:51:41
9900254540 | R1201 | KIT | 0000 | TMP | TMP | GEN | TMP | KIT: REPAIR;OUTRIGGER;RT745;9752100619 | KIT, TYPE REPAIR, APPLICATION OUTRIGGER, EQUIPMENT NAME ROUGH TERRAIN CRANE, EQUIPMENT TYPE/MODEL RT745, MANUFACTURER GROVE, MANUFACTURER REFERENCE 9752100619 | QA | EA |  |  |  |  | dzikri | R07 | 2021-07-15 15:25:23 | 2021-09-04 08:50:56
9900254541 | R1201 | KIT | 0000 | TMP | TMP | GEN | TMP | KIT: REPAIR;PUMP;CRANE;RT745;9752100261 | KIT, TYPE REPAIR, APPLICATION PUMP, EQUIPMENT NAME ROUGH TERRAIN CRANE, EQUIPMENT TYPE/MODEL RT745, MANUFACTURER GROVE, MANUFACTURER REFERENCE 9752100261 | QA | EA |  |  |  |  | dzikri | R07 | 2021-07-15 15:25:23 | 2021-09-04 08:49:50
9900254542 | R1201 | KIT | 0000 | TMP | TMP | GEN | TMP | KIT: REPAIR;STEERING;RT745;9752100683 | KIT, TYPE REPAIR, APPLICATION STEERING, EQUIPMENT NAME ROUGH TERRAIN CRANE, EQUIPMENT TYPE/MODEL RT745, MANUFACTURER GROVE, MANUFACTURER REFERENCE 9752100683 | QA | EA |  |  |  |  | dzikri | R07 | 2021-07-15 15:25:23 | 2021-09-04 08:49:08
9900254543 | R1201 | KIT | 0000 | TMP | TMP | GEN | TMP | KIT: REPAIR;SWIVEL;RT745;9752100453 | KIT, TYPE REPAIR, APPLICATION SWIVEL, EQUIPMENT NAME ROUGH TERRAIN CRANE, EQUIPMENT TYPE/MODEL RT745, MANUFACTURER GROVE, MANUFACTURER REFERENCE 9752100453 | QA | EA |  |  |  |  | dzikri | R07 | 2021-07-15 15:25:23 | 2021-09-04 08:45:47
9900254544 | R1201 | KIT | 0000 | TMP | TMP | GEN | TMP | KIT: REPAIR;SWIVEL;RT745;9752100312 | KIT, TYPE REPAIR, APPLICATION SWIVEL, EQUIPMENT NAME ROUGH TERRAIN CRANE, EQUIPMENT TYPE/MODEL RT745, MANUFACTURER GROVE, MANUFACTURER REFERENCE 9752100312 | QA | EA |  |  |  |  | dzikri | R07 | 2021-07-15 15:25:23 | 2021-09-04 00:12:48
9900254545 |  |  |  | Stock | K55 | GEN |  |  |  | RAW | EA |  |  |  |  | admin |  | 2021-07-15 15:25:23 | 2021-07-15 15:25:23
9900254546 | R1726 | RETAINER | 0000 | TMP | TMP | GEN | TMP | RETAINER: GROVECRANE;RT745;9904102267 | RETAINER, EQUIPMENT NAME ROUGH TERRAIN CRANE, EQUIPMENT TYPE/MODEL RT745, MANUFACTURER GROVE, MANUFACTURER REFERENCE 9904102267 | QA | EA |  |  |  |  | akmal |  | 2021-07-15 15:25:23 | 2021-11-09 20:08:59
9900254547 | R1726 | RETAINER | 0000 | TMP | TMP | GEN | TMP | RETAINER: CRANE;500B;109527 | RETAINER, EQUIPMENT NAME BOOM TRUCK CRANE, EQUIPMENT TYPE/MODEL 500B, MANUFACTURER NATIONAL CRANE, MANUFACTURER REFERENCE 109527 | QA | EA |  |  |  |  | akmal |  | 2021-07-15 15:25:23 | 2021-11-09 20:09:39
9900254548 | R1726 | RETAINER | 0000 | TMP | TMP | GEN | TMP | RETAINER: HINOTRUCK;FF173MA;47929-1590 | RETAINER, EQUIPMENT NAME FLATBED TRUCK, EQUIPMENT TYPE/MODEL FF173MA, MANUFACTURER HINO, MANUFACTURER REFERENCE 47929-1590 | QA | EA |  |  |  |  | aa52LvePHS |  | 2021-07-15 15:25:23 | 2021-11-09 20:14:22
9900254549 | R1726 | RETAINER | 0000 | TMP | TMP | GEN | TMP | RETAINER: HINOTRUCK;FF173MA;47929-1600 | RETAINER, EQUIPMENT NAME FLATBED TRUCK, EQUIPMENT TYPE/MODEL FF173MA, MANUFACTURER HINO, MANUFACTURER REFERENCE 47929-1600 | QA | EA |  |  |  |  | aa52LvePHS |  | 2021-07-15 15:25:23 | 2021-11-09 20:14:30
9900254550 | R1740 | RING | 0000 | TMP | TMP | GEN | TMP | RING: LOCK;LOADER;IT28B;CAT;1T0034 | RING, TYPE LOCK, EQUIPMENT NAME WHEEL LOADER, EQUIPMENT TYPE/MODEL IT28B, MANUFACTURER CATERPILLAR, MANUFACTURER REFERENCE 1T0034 | QA1 | EA |  |  |  |  | bursah |  | 2021-07-15 15:25:23 | 2021-10-23 19:21:45
9900254551 | R1744 | RING,RETAINING | 0000 | Stock | K58 | GEN | TMP | RING,RETAINING: LOADER;IT28B | RING: RETAINING, EQUIPMENT NAME WHEEL LOADER, EQUIPMENT TYPE/MODEL IT28B, MANUFACTURER CATERPILLAR, MANUFACTURER REFERENCE 5K-9064 | CAT | EA |  |  |  |  | syaiful |  | 2021-07-15 15:25:23 | 2021-11-12 15:39:33
9900254552 | R1744 | RING,RETAINING | 0000 | Stock | K58 | GEN | TMP | RING,RETAINING: LOADER;IT28B;6N0009 | RING: RETAINING, EQUIPMENT NAME WHEEL LOADER, EQUIPMENT TYPE/MODEL IT28B, MANUFACTURER CATERPILLAR, MANUFACTURER REFERENCE 6N0009 | CAT | EA |  |  |  |  | syaiful |  | 2021-07-15 15:25:23 | 2021-11-12 15:43:11
9900254553 | R1101 | HOSE | 0000 | TMP | TMP | GEN | TMP | HOSE: CAT;WHEEL LOADER;IT28B;1W4993 | HOSE, EQUIPMENT NAME WHEEL LOADER, EQUIPMENT TYPE/MODEL IT28B, MANUFACTURER CATERPILLAR, MANUFACTURER REFERENCE 1W4993 | CAT | EA |  |  |  |  | syaiful |  | 2021-07-15 15:25:23 | 2021-11-12 15:55:03
9900254554 | R1741 | RING,BACK-UP | 0000 | TMP | TMP | GEN | TMP | RING,BACK-UP: | RING: BACK-UP, USAGE DESIGN CYLINDER BRAKE FRONT, EQUIPMENT NAME FLATBED TRUCK, EQUIPMENT TYPE/MODEL FM226MD, MANUFACTURER HINO, MANUFACTURER REFERENCE 44236-1081 | CAT | EA |  |  |  |  | syaiful |  | 2021-07-15 15:25:23 | 2021-11-12 14:04:07
9900254559 |  |  |  | Stock | K96 | GEN |  |  |  | RAW | EA |  |  |  |  | admin |  | 2021-07-15 15:25:23 | 2021-07-15 15:25:23
9900254567 | R1741 | RING,BACK-UP | 0000 | TMP | TMP | GEN | TMP | RING,BACK-UP: | RING: BACK-UP, USAGE DESIGN CYLINDER BRAKE REAR, EQUIPMENT NAME FLATBED TRUCK, EQUIPMENT TYPE/MODEL FF173/92, MANUFACTURER HINO, MANUFACTURER REFERENCE 44236-1081 | CAT | EA |  |  |  |  | syaiful |  | 2021-07-15 15:25:23 | 2021-11-12 14:06:27
9900254568 | R1740 | RING | 0000 | TMP | TMP | GEN | TMP | RING: BACK UP;CRANE;RT745;7753000438 | RING, TYPE BACK UP, EQUIPMENT NAME ROUGH TERRAIN CRANE, EQUIPMENT TYPE/MODEL RT745, MANUFACTURER GROVE, MANUFACTURER REFERENCE 7753000438 | QA1 | EA |  |  |  |  | aa52LvePHS |  | 2021-07-15 15:25:23 | 2021-10-23 19:24:13
9900254570 | R1201 | KIT | 0000 | TMP | TMP | GEN | TMP | KIT: PARTS;CRANE;RT745;9904108059 | KIT, TYPE PARTS, CONTAINS A RING, CONTAINS B GEAR, CONTAINS C BOLT, EQUIPMENT NAME ROUGH TERRAIN CRANE, EQUIPMENT TYPE/MODEL RT745, MANUFACTURER GROVE, MANUFACTURER REFERENCE 9904108059 | QA1 | EA |  |  |  |  | aa52LvePHS |  | 2021-07-15 15:25:23 | 2021-11-13 21:20:08
9900254571 | R1743 | RING,PISTON | 0000 | TMP | TMP | GEN | TMP | RING,PISTON: | RING: PISTON, SIZE 114.3MM OD X 3.15MM THK, MATERIAL CAST IRON, USAGE DESIGN TOP, EQUIPMENT NAME WHEEL LOADER, EQUIPMENT TYPE/MODEL IT28B, MANUFACTURER CATERPILLAR, MANUFACTURER REFERENCE 9L-6233 | CAT | EA |  |  |  |  | akmal |  | 2021-07-15 15:25:23 | 2021-08-15 10:45:43
9900254573 | R1743 | RING,PISTON | 0000 | TMP | TMP | GEN | TMP | RING,PISTON: | RING: PISTON, EQUIPMENT NAME ROUGH TERRAIN CRANE, EQUIPMENT TYPE/MODEL RT745, MANUFACTURER GROVE, MANUFACTURER REFERENCE 9904101211 | CAT | EA |  |  |  |  | dzikri |  | 2021-07-15 15:25:23 | 2021-08-08 20:17:19
9900254574 | R1747 | RING SET | 0000 | TMP | TMP | GEN | TMP | RING SET: | RING SET, TYPE PISTON, EQUIPMENT NAME VIBRATOR ROLLER, MANUFACTURER SAKAI, MANUFACTURER REFERENCE MM300600 | CAT | EA |  |  |  |  | syaiful |  | 2021-07-15 15:25:23 | 2021-11-12 13:56:31
9900254575 | R1740 | RING | 0000 | TMP | TMP | GEN | TMP | RING: | RING, TYPE SLIP UNIT, EQUIPMENT NAME BOOM TRUCK CRANE, EQUIPMENT TYPE/MODEL 500B, MANUFACTURER GROVE, MANUFACTURER REFERENCE 144165 | CAT | EA |  |  |  |  | syaiful |  | 2021-07-15 15:25:23 | 2021-11-05 19:37:02
9900254576 | R1744 | RING,RETAINING | 0000 | Stock | K58 | GEN | TMP | RING,RETAINING: SNAP;CRANE;9904107859 | RING: RETAINING, TYPE SNAP, EQUIPMENT NAME ROUGH TERRAIN CRANE, EQUIPMENT TYPE/MODEL RT745, MANUFACTURER GROVE, MANUFACTURER REFERENCE 9904107859 | QA | EA |  |  |  |  | dzikri |  | 2021-07-15 15:25:23 | 2021-11-09 21:52:05
9900254577 | R1744 | RING,RETAINING | 0000 | Stock | K58 | GEN | TMP | RING,RETAINING: SNAP;CRANE;9904101232 | RING: RETAINING, TYPE SNAP, EQUIPMENT NAME ROUGH TERRAIN CRANE, EQUIPMENT TYPE/MODEL RT745, MANUFACTURER GROVE, MANUFACTURER REFERENCE 9904101232 | QA | EA |  |  |  |  | jayadi |  | 2021-07-15 15:25:23 | 2021-11-09 21:56:01
9900254578 | R1744 | RING,RETAINING | 0000 | Stock | K58 | GEN | TMP | RING,RETAINING: SNAP;CRANE;9904101215 | RING: RETAINING, TYPE SNAP, EQUIPMENT NAME ROUGH TERRAIN CRANE, EQUIPMENT TYPE/MODEL RT745, MANUFACTURER GROVE, MANUFACTURER REFERENCE 9904101215 | QA | EA |  |  |  |  | jayadi |  | 2021-07-15 15:25:23 | 2021-11-09 21:57:15
9900254579 | R1744 | RING,RETAINING | 0000 | Stock | K58 | GEN | TMP | RING,RETAINING: SNAP;CRANE;9904106422 | RING: RETAINING, TYPE SNAP, EQUIPMENT NAME ROUGH TERRAIN CRANE, EQUIPMENT TYPE/MODEL RT745, MANUFACTURER GROVE, MANUFACTURER REFERENCE 9904106422 | QA | EA |  |  |  |  | jayadi |  | 2021-07-15 15:25:23 | 2021-11-09 21:57:52
9900254581 | R1744 | RING,RETAINING | 0000 | Stock | K58 | GEN | TMP | RING,RETAINING: SNAP;CRANE;9904101209 | RING: RETAINING, TYPE SNAP, EQUIPMENT NAME ROUGH TERRAIN CRANE, EQUIPMENT TYPE/MODEL RT745, MANUFACTURER GROVE, MANUFACTURER REFERENCE 9904101209 | QA | EA |  |  |  |  | jayadi |  | 2021-07-15 15:25:23 | 2021-11-09 21:58:17
9900254582 | R1443 | O-RING | 5331 | Stock | K85 | GEN | TMP | O-RING: GROVE;CRANE;RT745;9904101620 | O-RING, TYPE SQUARE, EQUIPMENT NAME ROUGH TERRAIN CRANE, EQUIPMENT TYPE/MODEL RT745, MANUFACTURER GROVE, MANUFACTURER REFERENCE 9904101620 | CAT | EA |  |  |  |  | dzikri |  | 2021-07-15 15:25:23 | 2021-10-23 19:48:43
9900254584 | R1443 | O-RING | 5331 | Stock | K85 | GEN | TMP | O-RING: TRUCK;FF173MA;45126-24017 | O-RING, EQUIPMENT NAME FLATBED TRUCK, EQUIPMENT TYPE/MODEL FF173MA, MANUFACTURER HINO, MANUFACTURER REFERENCE 45126-24017 | QA | EA |  |  |  |  | aa52LvePHS | R06 | 2021-07-15 15:25:23 | 2021-08-28 13:38:47
9900254585 |  |  |  | Stock | K85 | GEN |  |  |  | RAW | EA |  |  |  |  | admin |  | 2021-07-15 15:25:23 | 2021-07-15 15:25:23
9900254588 | R1443 | O-RING | 5331 | Stock | K85 | GEN | TMP | O-RING: GROVE;CRANE;RT745;7755252000 | O-RING, EQUIPMENT NAME ROUGH TERRAIN CRANE, EQUIPMENT TYPE/MODEL RT745, MANUFACTURER GROVE, MANUFACTURER REFERENCE 7755252000 | QA | EA |  |  |  |  | aa52LvePHS | R06 | 2021-07-15 15:25:23 | 2021-09-30 01:19:28
9900254591 | R1443 | O-RING | 5331 | Stock | K85 | GEN | TMP | O-RING: GROVE;CRANE;RT745;9904102271 | O-RING, EQUIPMENT NAME ROUGH TERRAIN CRANE, EQUIPMENT TYPE/MODEL RT745, MANUFACTURER GROVE, MANUFACTURER REFERENCE 9904102271 | QA | EA |  |  |  |  | dzikri | R06 | 2021-07-15 15:25:23 | 2021-09-30 01:21:06
9900254592 | R1443 | O-RING | 5331 | Stock | K85 | GEN | TMP | O-RING: GROVE;CRANE;RT745;9904101620 | O-RING, TYPE SQUARE, EQUIPMENT NAME ROUGH TERRAIN CRANE, EQUIPMENT TYPE/MODEL RT745, MANUFACTURER GROVE, MANUFACTURER REFERENCE 9904101620 | QA | EA |  |  |  |  | dzikri | R06 | 2021-07-15 15:25:23 | 2021-09-30 01:27:12
9900254593 |  |  |  | Stock | K96 | GEN |  |  |  | RAW | PAA |  |  |  |  | admin |  | 2021-07-15 15:25:23 | 2021-07-15 15:25:23
9900254594 | R1443 | O-RING | 5331 | Stock | K85 | GEN | TMP | O-RING: GROVE;CRANE;RT745;7755256000 | O-RING, EQUIPMENT NAME ROUGH TERRAIN CRANE, EQUIPMENT TYPE/MODEL RT745, MANUFACTURER GROVE, MANUFACTURER REFERENCE 7755256000 | QA | EA |  |  |  |  | dzikri | R06 | 2021-07-15 15:25:23 | 2021-09-30 01:27:12
9900254596 |  |  |  | Stock | K85 | GEN |  |  |  | RAW | EA |  |  |  |  | admin |  | 2021-07-15 15:25:23 | 2021-07-15 15:25:23
9900254597 | R1443 | O-RING | 5331 | Stock | K85 | GEN | TMP | O-RING: GROVE;CRANE;RT745;7755906002 | O-RING, TYPE ADAPTER SWIVEL, EQUIPMENT NAME ROUGH TERRAIN CRANE, EQUIPMENT TYPE/MODEL RT745, MANUFACTURER GROVE, MANUFACTURER REFERENCE 7755906002 | QA | EA |  |  |  |  | dzikri | R06 | 2021-07-15 15:25:23 | 2021-09-30 01:27:12
9900254598 |  |  |  | Stock | K85 | GEN |  |  |  | RAW | EA |  |  |  |  | admin |  | 2021-07-15 15:25:23 | 2021-07-15 15:25:23
9900254599 |  |  |  | Stock | K85 | GEN |  |  |  | RAW | EA |  |  |  |  | admin |  | 2021-07-15 15:25:23 | 2021-07-15 15:25:23
9900254600 |  |  |  | Stock | K85 | GEN |  |  |  | RAW | SET |  |  |  |  | admin |  | 2021-07-15 15:25:23 | 2021-07-15 15:25:23
9900254601 | R1754 | ROD | 0000 | TMP | TMP | GEN | TMP | ROD: CONNECTING;COMPACTOR;MM9622011 | ROD, TYPE CONNECTING, EQUIPMENT NAME VIBRATORY COMPACTOR, EQUIPMENT TYPE/MODEL HV700, MANUFACTURER SAKAI, MANUFACTURER REFERENCE MM9622011 | QA | EA |  |  |  |  | aa52LvePHS |  | 2021-07-15 15:25:23 | 2021-10-05 09:18:13
9900254602 |  |  |  | Stock | K55 | GEN |  |  |  | RAW | EA |  |  |  |  | admin |  | 2021-07-15 15:25:23 | 2021-07-15 15:25:23
9900254603 |  |  |  | Stock | K55 | GEN |  |  |  | RAW | EA |  |  |  |  | admin |  | 2021-07-15 15:25:23 | 2021-07-15 15:25:23
9900254604 |  |  |  | Stock | K55 | GEN |  |  |  | RAW | EA |  |  |  |  | admin |  | 2021-07-15 15:25:23 | 2021-07-15 15:25:23
9900254605 | R1808 | SCREW | 0000 | TMP | TMP | GEN | TMP | SCREW: | SCREW, EQUIPMENT NAME ROUGH TERRAIN CRANE, EQUIPMENT TYPE/MODEL RT745, MANUFACTURER GROVE, MANUFACTURER REFERENCE 9904101240 | CAT | EA |  |  |  |  | dzikri |  | 2021-07-15 15:25:23 | 2021-08-08 21:00:46
9900254606 | R1808 | SCREW | 0000 | TMP | TMP | GEN | TMP | SCREW: | SCREW, EQUIPMENT NAME VIBRATOR ROLLER, EQUIPMENT TYPE/MODEL CA251D, MANUFACTURER DYNAPAC, MANUFACTURER REFERENCE 500161 | CAT | EA |  |  |  |  | akmal |  | 2021-07-15 15:25:23 | 2021-08-16 00:08:35
9900254607 |  |  |  | Stock | K81 | GEN |  |  |  | RAW | EA |  |  |  |  | admin |  | 2021-07-15 15:25:23 | 2021-07-15 15:25:23
9900254608 | R1808 | SCREW | 0000 | TMP | TMP | GEN | TMP | SCREW: | SCREW, ADDITIONAL ITEMS C/W LOCK WASHER, EQUIPMENT NAME ROUGH TERRAIN CRANE, EQUIPMENT TYPE/MODEL RT745, MANUFACTURER GROVE, MANUFACTURER REFERENCE 9904102266 | CAT | EA |  |  |  |  | dzikri |  | 2021-07-15 15:25:23 | 2021-08-08 20:26:18
9900254609 | R1826 | SEAL | 0000 | TMP | TMP | GEN | TMP | SEAL: LOADER;IT28B | SEAL, TYPE RING METAL, EQUIPMENT NAME WHEEL LOADER, EQUIPMENT TYPE/MODEL IT28B, MANUFACTURER CATERPILLAR, MANUFACTURER REFERENCE 6N0992 | CAT | EA |  |  |  |  | syaiful |  | 2021-07-15 15:25:23 | 2021-11-13 13:04:05
9900254610 | R1830 | SEAL,OIL | 0000 | TMP | TMP | GEN | TMP | SEAL,OIL: CRKSHAFT;LOADER;IT28B;9L7735 | SEAL: OIL, USAGE DESIGN CRANKSHAFT, EQUIPMENT NAME WHEEL LOADER, EQUIPMENT TYPE/MODEL IT28B, MANUFACTURER CATERPILLAR, MANUFACTURER REFERENCE 9L7735 | QA | EA |  |  |  |  | akmal | R07 | 2021-07-15 15:25:23 | 2021-11-06 20:39:07
9900254611 | R1830 | SEAL,OIL | 0000 | TMP | TMP | GEN | TMP | SEAL,OIL: ENGINE | SEAL: OIL, EQUIPMENT NAME DIESEL ENGINE, EQUIPMENT TYPE/MODEL 3406, MANUFACTURER CATERPILLAR, MANUFACTURER REFERENCE 5P3272 | CAT | EA |  |  |  |  | syaiful |  | 2021-07-15 15:25:23 | 2021-11-13 10:08:44
9900254612 | R1443 | O-RING | 5331 | Stock | K85 | GEN | TMP | O-RING: 14X1.78MM;NBR 75;AS568-015 | O-RING, INSIDE DIAMETER 14MM, OUTSIDE DIAMETER 17.56MM, WIDTH 1.78MM, MATERIAL NBR 75, INDUSTRY STANDARD AS568-015 | QA | EA |  |  |  |  | akmal | R06 | 2021-07-15 15:25:23 | 2021-09-21 00:51:41
9900254613 | R1830 | SEAL,OIL | 0000 | TMP | TMP | GEN | TMP | SEAL,OIL: DETECTOR-OIL MIST;LOADER;IT28B | SEAL: OIL, USAGE DESIGN DETECTOR GP-OIL MIST, EQUIPMENT NAME WHEEL LOADER, EQUIPMENT TYPE/MODEL IT28B, MANUFACTURER CATERPILLAR, MANUFACTURER REFERENCE 6V0408 | QA | EA |  |  |  |  | bursah | R07 | 2021-07-15 15:25:23 | 2021-11-06 20:38:43
9900254614 | R1443 | O-RING | 5331 | Stock | K85 | GEN | TMP | O-RING: NBR 70;CAT | O-RING, MATERIAL NBR 70, EQUIPMENT NAME GENERATOR, EQUIPMENT TYPE/MODEL 3604T, MANUFACTURER CATERPILLAR, MANUFACTURER REFERENCE 3K0360 | CAT | EA |  |  |  |  | bursah |  | 2021-07-15 15:25:23 | 2021-10-31 16:38:12
9900254615 | R1443 | O-RING | 5331 | Stock | K85 | GEN | TMP | O-RING: 145.42X5.33MM;NBR 75;AS568-359 | O-RING, INSIDE DIAMETER 145.42MM, OUTSIDE DIAMETER 156.98MM, WIDTH 5.33MM, MATERIAL NBR 75, INDUSTRY STANDARD AS568-359 | QA | EA |  |  |  |  | akmal | R06 | 2021-07-15 15:25:23 | 2021-09-21 00:53:43
9900254616 | R1443 | O-RING | 5331 | Stock | K85 | GEN | TMP | O-RING: 142.24X5.33MM;NBR 75;AS568-358 | O-RING, INSIDE DIAMETER 142.24MM, OUTSIDE DIAMETER 152.9MM, WIDTH 5.33MM, MATERIAL NBR 75, INDUSTRY STANDARD AS568-358 | QA | EA |  |  |  |  | akmal | R06 | 2021-07-15 15:25:23 | 2021-09-21 00:55:51
9900254617 | R1826 | SEAL | 0000 | TMP | TMP | GEN | TMP | SEAL: CRANE;RT745;7794000517 | SEAL, EQUIPMENT NAME ROUGH TERRAIN CRANE, EQUIPMENT TYPE/MODEL RT745, MANUFACTURER GROVE, MANUFACTURER REFERENCE 7794000517 | CAT | EA |  |  |  |  | dzikri |  | 2021-07-15 15:25:23 | 2021-09-04 12:05:32
9900254618 | R1826 | SEAL | 0000 | TMP | TMP | GEN | TMP | SEAL: INNER;CRANE;RT745;9049103564 | SEAL, TYPE INNER, EQUIPMENT NAME ROUGH TERRAIN CRANE, EQUIPMENT TYPE/MODEL RT745, MANUFACTURER GROVE, MANUFACTURER REFERENCE 9049103564 | QA | EA |  |  |  |  | dzikri |  | 2021-07-15 15:25:23 | 2021-09-04 15:01:01
9900254619 | R1826 | SEAL | 0000 | TMP | TMP | GEN | TMP | SEAL: | SEAL, TYPE SUB ASSEMBLY COOLANT PUMP, EQUIPMENT NAME FLATBED TRUCK, EQUIPMENT TYPE/MODEL FM226MD, MANUFACTURER HINO, MANUFACTURER REFERENCE 16104-1212 | CAT | EA |  |  |  |  | syaiful |  | 2021-07-15 15:25:23 | 2021-11-13 19:50:33
9900254620 | R1443 | O-RING | 5331 | Stock | K85 | GEN | TMP | O-RING: CAT;LOADER;IT28B | O-RING, EQUIPMENT NAME WHEEL LOADER, EQUIPMENT TYPE/MODEL IT28B, MANUFACTURER CATERPILLAR, MANUFACTURER REFERENCE 5P3114 | CAT | EA |  |  |  |  | bursah |  | 2021-07-15 15:25:23 | 2021-11-05 02:23:41
9900254621 | R1443 | O-RING | 5331 | Stock | K85 | GEN | TMP | O-RING: NBR 70;CAT;LOADER;IT28B | O-RING, MATERIAL NBR 70, EQUIPMENT NAME WHEEL LOADER, EQUIPMENT TYPE/MODEL IT28B, MANUFACTURER CATERPILLAR, MANUFACTURER REFERENCE 5F1678 | CAT | EA |  |  |  |  | bursah |  | 2021-07-15 15:25:23 | 2021-10-31 16:42:50
9900254622 | R1826 | SEAL | 0000 | TMP | TMP | GEN | TMP | SEAL: LOADER;IT28B | SEAL, EQUIPMENT NAME WHEEL LOADER, EQUIPMENT TYPE/MODEL IT28B, MANUFACTURER CATERPILLAR, MANUFACTURER REFERENCE 9P1331 | CAT | EA |  |  |  |  | bursah |  | 2021-07-15 15:25:23 | 2021-11-05 02:36:09
9900254623 | R1831 | SEAL,O-RING | 0000 | TMP | TMP | GEN | TMP | SEAL,O-RING: | SEAL: O-RING, EQUIPMENT NAME WHEEL LOADER, EQUIPMENT TYPE/MODEL IT28B, MANUFACTURER CATERPILLAR, MANUFACTURER REFERENCE 3H4970 | CAT | EA |  |  |  |  | jayadi |  | 2021-07-15 15:25:23 | 2021-09-04 15:27:55
9900254624 | R1826 | SEAL | 0000 | TMP | TMP | GEN | TMP | SEAL: LOADER;IT28B;8T7305 | SEAL, EQUIPMENT NAME WHEEL LOADER, EQUIPMENT TYPE/MODEL IT28B, MANUFACTURER CATERPILLAR, MANUFACTURER REFERENCE 8T7305 | CAT | EA |  |  |  |  | dzikri |  | 2021-07-15 15:25:23 | 2021-09-04 12:05:32
9900254625 | R1826 | SEAL | 0000 | TMP | TMP | GEN | TMP | SEAL: LOADER;IT28B | SEAL, TYPE LIP, EQUIPMENT NAME WHEEL LOADER, EQUIPMENT TYPE/MODEL IT28B, MANUFACTURER CATERPILLAR, MANUFACTURER REFERENCE 7R2830 | CAT | EA |  |  |  |  | bursah |  | 2021-07-15 15:25:23 | 2021-11-05 02:48:04
9900254626 |  |  |  | Stock | K85 | GEN |  |  |  | RAW | EA |  |  |  |  | admin |  | 2021-07-15 15:25:23 | 2021-07-15 15:25:23
9900254627 |  |  |  | Stock | K85 | GEN |  |  |  | RAW | EA |  |  |  |  | admin |  | 2021-07-15 15:25:23 | 2021-07-15 15:25:23
9900254628 |  |  |  | Stock | K96 | GEN |  |  |  | RAW | EA |  |  |  |  | admin |  | 2021-07-15 15:25:23 | 2021-07-15 15:25:23
9900254630 |  |  |  | Stock | K96 | GEN |  |  |  | RAW | EA |  |  |  |  | admin |  | 2021-07-15 15:25:23 | 2021-07-15 15:25:23
9900254631 |  |  |  | Stock | K96 | GEN |  |  |  | RAW | EA |  |  |  |  | admin |  | 2021-07-15 15:25:23 | 2021-07-15 15:25:23
9900254632 |  |  |  | Stock | K96 | GEN |  |  |  | RAW | EA |  |  |  |  | admin |  | 2021-07-15 15:25:23 | 2021-07-15 15:25:23
9900254633 | R1831 | SEAL,O-RING | 0000 | TMP | TMP | GEN | TMP | SEAL,O-RING: | SEAL: O-RING, EQUIPMENT NAME WHEEL LOADER, EQUIPMENT TYPE/MODEL IT28B, MANUFACTURER CATERPILLAR, MANUFACTURER REFERENCE 1P8362 | CAT | EA |  |  |  |  | bursah |  | 2021-07-15 15:25:23 | 2021-09-04 15:27:22
9900254635 | R1468 | PADLOCK | 0000 | TMP | K81 | GEN | TMP | PADLOCK: ALIKE;19X38X47MM;ALLOY;24EA;BLU | PADLOCK, TYPE KEYED ALIKE, MATERIAL ALUMINUM ALLOY, SIZE 19MM THK X 38MM W X 47MM H, PACKAGE DATA SET OF 24 EA, SPECIAL FEATURES BLUE COLOR | QA1 | EA |  |  |  |  | dzikri | R07 | 2021-07-15 15:25:23 | 2021-09-27 02:16:59
9900254637 | R1468 | PADLOCK | 0000 | TMP | K81 | GEN | TMP | PADLOCK: ALIKE;19X38X47MM;ALLOY;24EA;BLK | PADLOCK, TYPE KEYED ALIKE, MATERIAL ALUMINUM ALLOY, SIZE 19MM THK X 38MM W X 47MM H, PACKAGE DATA SET OF 24 EA, SPECIAL FEATURES BLACK COLOR | QA1 | EA |  |  |  |  | dzikri | R07 | 2021-07-15 15:25:23 | 2021-09-27 02:17:47
9900254638 | R1468 | PADLOCK | 0000 | TMP | TMP | GEN | TMP | PADLOCK: ALIKE;19X38X47MM;ALUM;BRN | PADLOCK, TYPE KEYED ALIKE, MATERIAL ANODIZED ALUMINUM, SIZE 19MM THK X 38MM W X 47MM H, SPECIAL FEATURES BROWN COLOR | QA1 | EA |  |  |  |  | dzikri | R07 | 2021-07-15 15:25:23 | 2021-09-27 01:36:34
9900254639 | R1443 | O-RING | 5331 | Stock | K85 | GEN | TMP | O-RING: 3.53MM;NBR 75 | O-RING, TYPE SEAL, INSIDE DIAMETER 53.57MM, OUTSIDE DIAMETER 60.63MM, WIDTH 3.53MM, MATERIAL NBR 75 | CAT | EA |  |  |  |  | bursah |  | 2021-07-15 15:25:23 | 2021-11-05 02:32:26
9900254640 | R1468 | PADLOCK | 0000 | TMP | K81 | GEN | TMP | PADLOCK: ALIKE;19X38X47MM;ALLOY;24EA;GLD | PADLOCK, TYPE KEYED ALIKE, MATERIAL ALUMINUM ALLOY, SIZE 19MM THK X 38MM W X 47MM H, PACKAGE DATA SET OF 24 EA, SPECIAL FEATURES GOLD COLOR | QA1 | EA |  |  |  |  | dzikri | R07 | 2021-07-15 15:25:23 | 2021-09-27 02:20:30
9900254641 | R1443 | O-RING | 5331 | Stock | K85 | GEN | TMP | O-RING: 1.78MM;NBR 90 | O-RING, TYPE SEAL, INSIDE DIAMETER 9.27MM, OUTSIDE DIAMETER 12.83MM, WIDTH 1.78MM, MATERIAL NBR 90 | CAT | EA |  |  |  |  | bursah |  | 2021-07-15 15:25:23 | 2021-11-05 02:43:04
9900254642 | R1201 | KIT | 0000 | TMP | TMP | GEN | TMP | KIT: SEAL TELE II;CRANE;RT745;9752100618 | KIT, TYPE SEAL TELE II, EQUIPMENT NAME ROUGH TERRAIN CRANE, EQUIPMENT TYPE/MODEL RT745, MANUFACTURER GROVE, MANUFACTURER REFERENCE 9752100618 | QA1 | EA |  |  |  |  | dzikri | R07 | 2021-07-15 15:25:23 | 2021-09-04 11:49:24
9900254643 |  |  |  | Stock | K85 | GEN |  |  |  | RAW | EA |  |  |  |  | admin |  | 2021-07-15 15:25:23 | 2021-07-15 15:25:23
9900254644 | R1830 | SEAL,OIL | 0000 | TMP | TMP | GEN | TMP | SEAL,OIL: GREASE;FORKLIFT;65562-20541-71 | SEAL: OIL, TYPE GREASE, EQUIPMENT NAME FORKLIFT, EQUIPMENT TYPE/MODEL 02-5FD-3.5, MANUFACTURER TOYOTA, MANUFACTURER REFERENCE 65562-20541-71 | QA | EA |  |  |  |  | jayadi | R07 | 2021-07-15 15:25:23 | 2021-11-06 20:46:29
9900254645 | R1201 | KIT | 0000 | TMP | TMP | GEN | TMP | KIT: SEAL;TRACTOR;610591 | KIT, TYPE SEAL, EQUIPMENT NAME TRACTOR, MANUFACTURER JOHN DEERE, MANUFACTURER REFERENCE 610591 | QA1 | EA |  |  |  |  | syaiful |  | 2021-07-15 15:25:23 | 2021-11-13 21:20:13
9900254646 | R1201 | KIT | 0000 | TMP | TMP | GEN | TMP | KIT: SEAL;TRACTOR;610691 | KIT, TYPE SEAL, EQUIPMENT NAME TRACTOR, MANUFACTURER JOHN DEERE, MANUFACTURER REFERENCE 610691 | QA1 | EA |  |  |  |  | syaiful |  | 2021-07-15 15:25:23 | 2021-11-13 21:20:18
9900254647 |  |  |  | Stock | K85 | GEN |  |  |  | RAW | SET |  |  |  |  | admin |  | 2021-07-15 15:25:23 | 2021-07-15 15:25:23
9900254649 | R1830 | SEAL,OIL | 0000 | TMP | TMP | GEN | TMP | SEAL,OIL: 2-1/8X3INXTRACTOR;263021053 | SEAL: OIL, INSIDE DIAMETER 2-1/8 IN, OUTSIDE DIAMETER 3 IN, EQUIPMENT NAME TRACTOR, MANUFACTURER JOHNDEERE, MANUFACTURER REFERENCE 263021053 | QA | EA |  |  |  |  | bursah | R07 | 2021-07-15 15:25:23 | 2021-11-07 01:51:42
9900254650 | R1830 | SEAL,OIL | 0000 | TMP | TMP | GEN | TMP | SEAL,OIL: GROVE;CRANE;RT745;9904103991 | SEAL: OIL, EQUIPMENT NAME ROUGH TERRAIN CRANE, EQUIPMENT TYPE/MODEL RT745, MANUFACTURER GROVE, MANUFACTURER REFERENCE 9904103991 | QA | EA |  |  |  |  | dzikri | R07 | 2021-07-15 15:25:23 | 2021-11-07 01:05:42
9900254651 | R1468 | PADLOCK | 0000 | TMP | K81 | GEN | TMP | PADLOCK: ALIKE;19X38X47MM;ALUM;12EA;GRN | PADLOCK, TYPE KEYED ALIKE, MATERIAL ANODIZED ALUMINUM, SIZE 19MM THK X 38MM W X 47MM H, PACKAGE DATA SET OF 12 EA, SPECIAL FEATURES GREEN COLOR | QA1 | EA |  |  |  |  | dzikri | R07 | 2021-07-15 15:25:23 | 2021-09-27 01:36:39
9900254652 | R1468 | PADLOCK | 0000 | TMP | K81 | GEN | TMP | PADLOCK: ALIKE;19X38X47MM;ALLOY;24EA;ORG | PADLOCK, TYPE KEYED ALIKE, MATERIAL ALUMINUM ALLOY, SIZE 19MM THK X 38MM W X 47MM H, PACKAGE DATA SET OF 24 EA, SPECIAL FEATURES ORANGE COLOR | QA1 | EA |  |  |  |  | dzikri | R07 | 2021-07-15 15:25:23 | 2021-09-27 02:23:02
9900254653 | R1468 | PADLOCK | 0000 | TMP | K81 | GEN | TMP | PADLOCK: ALIKE;19X38X47MM;ALUM;12EA;PRP | PADLOCK, TYPE KEYED ALIKE, MATERIAL ANODIZED ALUMINUM, SIZE 19MM THK X 38MM W X 47MM H, PACKAGE DATA SET OF 12 EA, SPECIAL FEATURES PURPLE COLOR | QA1 | EA |  |  |  |  | dzikri | R07 | 2021-07-15 15:25:23 | 2021-09-27 01:36:43
9900254654 | R1468 | PADLOCK | 0000 | TMP | K81 | GEN | TMP | PADLOCK: ALIKE;19X38X47MM;ALUM;12EA;RED | PADLOCK, TYPE KEYED ALIKE, MATERIAL ANODIZED ALUMINUM, SIZE 19MM THK X 38MM W X 47MM H, PACKAGE DATA SET OF 12 EA, SPECIAL FEATURES RED COLOR | QA1 | EA |  |  |  |  | dzikri | R07 | 2021-07-15 15:25:23 | 2021-09-27 01:36:47
9900254655 | R1468 | PADLOCK | 0000 | TMP | TMP | GEN | TMP | PADLOCK: ALIKE;38X44MM;TPR;24EA;RED | PADLOCK, TYPE KEYED ALIKE, MATERIAL THERMOPLASTIC, SIZE 38MM W X 44MM H, PACKAGE DATA SET OF 24 EA, SPECIAL FEATURES RED COLOR | QA1 | EA |  |  |  |  | syaiful | R07 | 2021-07-15 15:25:23 | 2021-09-26 23:53:10
9900254656 | R1468 | PADLOCK | 0000 | TMP | TMP | GEN | TMP | PADLOCK: ALIKE;38X44MM;TPR;24EA;YLW | PADLOCK, TYPE KEYED ALIKE, MATERIAL THERMOPLASTIC, SIZE 38MM W X 44MM H, PACKAGE DATA SET OF 24 EA, SPECIAL FEATURES YELLOW COLOR | QA1 | EA |  |  |  |  | syaiful | R07 | 2021-07-15 15:25:23 | 2021-09-26 23:54:09
9900254658 | R1468 | PADLOCK | 0000 | TMP | K81 | GEN | TMP | PADLOCK: DIFF;19X40X32MM;STL;BLU | PADLOCK, TYPE KEYED DIFFERENT, MATERIAL LAMINATED STEEL, SIZE 19MM THK X 40MM W X 32MM H, SPECIAL FEATURES BLUE COLOR | QA1 | EA |  |  |  |  | dzikri | R07 | 2021-07-15 15:25:23 | 2021-09-27 01:36:52
9900254659 | R1468 | PADLOCK | 0000 | TMP | K81 | GEN | TMP | PADLOCK: DIFF;19X40X32MM;STL;GRN | PADLOCK, TYPE KEYED DIFFERENT, MATERIAL LAMINATED STEEL, SIZE 19MM THK X 40MM W X 32MM H, SPECIAL FEATURES GREEN COLOR | QA1 | EA |  |  |  |  | dzikri | R07 | 2021-07-15 15:25:23 | 2021-09-27 01:36:55
9900254660 | R1468 | PADLOCK | 0000 | TMP | K81 | GEN | TMP | PADLOCK: DIFF;19X40X32MM;STL;RED | PADLOCK, TYPE KEYED DIFFERENT, MATERIAL LAMINATED STEEL, SIZE 19MM THK X 40MM W X 32MM H, SPECIAL FEATURES RED COLOR | QA1 | EA |  |  |  |  | dzikri | R07 | 2021-07-15 15:25:23 | 2021-09-27 01:36:59
9900254661 | R1468 | PADLOCK | 0000 | TMP | K81 | GEN | TMP | PADLOCK: DIFF;19X40X32MM;STL;WHT | PADLOCK, TYPE KEYED DIFFERENT, MATERIAL LAMINATED STEEL, SIZE 19MM THK X 40MM W X 32MM H, SPECIAL FEATURES WHITE COLOR | QA1 | EA |  |  |  |  | dzikri | R07 | 2021-07-15 15:25:23 | 2021-09-27 01:37:03
9900254662 | R1468 | PADLOCK | 0000 | Stock | K81 | GEN | TMP | PADLOCK: DIFF;40X40MM;STL;WEATHER RESIST | PADLOCK, TYPE KEYED DIFFERENT, MATERIAL LAMINATED STEEL, SIZE 40MM W X 40MM H, SPECIAL FEATURES WEATHER RESISTANT | QA1 | EA |  |  |  |  | dzikri | R07 | 2021-07-15 15:25:23 | 2021-09-27 01:37:07
9900254663 | R1830 | SEAL,OIL | 0000 | TMP | TMP | GEN | TMP | SEAL,OIL: WHEEL HUB;FM226MD;9828-66106 | SEAL: OIL, USAGE DESIGN WHEEL HUB, EQUIPMENT NAME TRUCK, EQUIPMENT TYPE/MODEL FM226MD, MANUFACTURER HINO, MANUFACTURER REFERENCE 9828-66106 | QA | EA |  |  |  |  | aa52LvePHS | R07 | 2021-07-15 15:25:23 | 2021-11-07 01:08:35
9900254664 | R1830 | SEAL,OIL | 0000 | TMP | TMP | GEN | TMP | SEAL,OIL: TRUCK;FM226MD;9829-30115 | SEAL: OIL, EQUIPMENT NAME TRUCK, EQUIPMENT TYPE/MODEL FM226MD, MANUFACTURER HINO, MANUFACTURER REFERENCE 9829-30115 | QA | EA |  |  |  |  | aa52LvePHS | R07 | 2021-07-15 15:25:23 | 2021-11-07 01:13:23
9900254665 | R1830 | SEAL,OIL | 0000 | TMP | TMP | GEN | TMP | SEAL,OIL: FR AXLE;FM226MD;4828-01112 | SEAL: OIL, USAGE DESIGN FRONT AXLE, EQUIPMENT NAME TRUCK, EQUIPMENT TYPE/MODEL FM226MD, MANUFACTURER HINO, MANUFACTURER REFERENCE 4828-01112 | QA | EA |  |  |  |  | bursah | R07 | 2021-07-15 15:25:23 | 2021-11-07 01:15:40
9900254666 | R1830 | SEAL,OIL | 0000 | TMP | TMP | GEN | TMP | SEAL,OIL: RR AXLE;FM226MD;9828-65112 | SEAL: OIL, USAGE DESIGN REAR AXLE, EQUIPMENT NAME TRUCK, EQUIPMENT TYPE/MODEL FM226MD, MANUFACTURER HINO, MANUFACTURER REFERENCE 9828-65112 | QA | EA |  |  |  |  | bursah | R07 | 2021-07-15 15:25:23 | 2021-11-07 01:15:50
9900254667 | R1830 | SEAL,OIL | 0000 | TMP | TMP | GEN | TMP | SEAL,OIL: RR AXLE;FM226MD;9828-65112 | SEAL: OIL, USAGE DESIGN REAR AXLE, EQUIPMENT NAME TRUCK, EQUIPMENT TYPE/MODEL FM226MD, MANUFACTURER HINO, MANUFACTURER REFERENCE 9828-65112 | QA | EA |  |  |  |  | bursah | R07 | 2021-07-15 15:25:23 | 2021-11-07 01:21:35
9900254668 | R1468 | PADLOCK | 0000 | Stock | K81 | GEN | TMP | PADLOCK: DIFF;40X40MM;STL;WEATHER RESIST | PADLOCK, TYPE KEYED DIFFERENT, MATERIAL LAMINATED STEEL, SIZE 40MM W X 40MM H, SPECIAL FEATURES WEATHER RESISTANT | QA1 | EA |  |  |  |  | dzikri | R07 | 2021-07-15 15:25:23 | 2021-09-27 01:37:10
9900254669 | R1830 | SEAL,OIL | 0000 | TMP | TMP | GEN | TMP | SEAL,OIL: COMPACTOR;HV700;3600110020 | SEAL: OIL, EQUIPMENT NAME VIBRATORY COMPACTOR, EQUIPMENT TYPE/MODEL HV700, MANUFACTURER SAKAI, MANUFACTURER REFERENCE 3600110020 | QA | EA |  |  |  |  | akmal | R07 | 2021-07-15 15:25:23 | 2021-11-07 01:22:11
9900254670 |  |  |  | Stock | K85 | GEN |  |  |  | RAW | EA |  |  |  |  | admin |  | 2021-07-15 15:25:23 | 2021-07-15 15:25:23
9900254671 |  |  |  | Stock | K81 | GEN |  |  |  | RAW | EA |  |  |  |  | admin |  | 2021-07-15 15:25:23 | 2021-07-15 15:25:23
9900254672 |  |  |  | Stock | K81 | GEN |  |  |  | RAW | EA |  |  |  |  | admin |  | 2021-07-15 15:25:23 | 2021-07-15 15:25:23
9900254675 | R1826 | SEAL | 0000 | TMP | TMP | GEN | TMP | SEAL: | SEAL, TYPE SLEEVE, EQUIPMENT NAME VACUUM TRUCK, MANUFACTURER WESTERN STAR, MANUFACTURER REFERENCE 350-9 | CAT | EA |  |  |  |  | akmal |  | 2021-07-15 15:25:23 | 2021-11-05 14:57:11
9900254679 |  |  |  | Stock | K81 | GEN |  |  |  | RAW | PAA |  |  |  |  | admin |  | 2021-07-15 15:25:23 | 2021-07-15 15:25:23
9900254685 | R1841 | SENSOR | 0000 | TMP | TMP | GEN | TMP | SENSOR: | SENSOR, USAGE DESIGN FUEL LEVEL, EQUIPMENT NAME ROUGH TERRAIN CRANE, EQUIPMENT TYPE/MODEL RT745, MANUFACTURER GROVE, MANUFACTURER REFERENCE 7352-000067 | CAT | EA |  |  |  |  | aa52LvePHS |  | 2021-07-15 15:25:23 | 2021-08-14 12:53:27
9900254688 |  |  |  | Stock | K59 | GEN |  |  |  | RAW | EA |  |  |  |  | admin |  | 2021-07-15 15:25:23 | 2021-07-15 15:25:23
9900254689 | R1233 | LANYARD | 0000 | Stock | K96 | GEN | TMP | LANYARD: SELF-RETRACT WEBBING;10FT;YLW | LANYARD, TYPE SELF-RETRACTING WEBBING, SIZE 10 FT, ENDS SWIVEL AND CARABINER, LOCKING SNAP HOOK, MATERIAL POLYESTER, COLOR YELLOW, STANDARDS ANSI A10.14, Z359.1, OSHA 1910.66, 1926.502, CSA Z259.2.2 | QA | EA |  |  |  |  | jayadi |  | 2021-07-15 15:25:23 | 2021-10-27 23:54:38
9900254690 | R1071 | HELMET | 0000 | Stock | K96 | GEN | TMP | HELMET: | HELMET, | RAW | EA |  |  |  |  | jayadi |  | 2021-07-15 15:25:23 | 2021-09-26 12:11:57
9900254693 | R1841 | SENSOR | 0000 | TMP | TMP | GEN | TMP | SENSOR: | SENSOR, TYPE LEAN ANGLE, USAGE DESIGN CRANE, EQUIPMENT NAME ROUGH TERRAIN CRANE, EQUIPMENT TYPE/MODEL RT745, MANUFACTURER GROVE, MANUFACTURER REFERENCE 9333-101454 | CAT | EA |  |  |  |  | aa52LvePHS |  | 2021-07-15 15:25:23 | 2021-08-14 12:39:49
9900254694 | R1071 | HELMET | 0000 | Stock | K96 | GEN | TMP | HELMET: MOTOR BIKE;SIZE M;FULL FACE | HELMET, TYPE MOTOR BIKE, SIZE MEDIUM, SPECIAL FEATURES FULL FACE | QA | EA |  |  |  |  | jayadi |  | 2021-07-15 15:25:23 | 2021-09-26 10:21:34
9900254695 | R1841 | SENSOR | 0000 | TMP | TMP | GEN | TMP | SENSOR: | SENSOR, EQUIPMENT NAME ROUGH TERRAIN CRANE, EQUIPMENT TYPE/MODEL RT745, MANUFACTURER GROVE, MANUFACTURER REFERENCE 9333101455 | CAT | EA |  |  |  |  | dzikri |  | 2021-07-15 15:25:23 | 2021-08-07 14:09:19
9900254696 |  |  |  | Stock | K59 | GEN |  |  |  | RAW | EA |  |  |  |  | admin |  | 2021-07-15 15:25:23 | 2021-07-15 15:25:23
9900254699 |  |  |  | Stock | K59 | GEN |  |  |  | RAW | EA |  |  |  |  | admin |  | 2021-07-15 15:25:23 | 2021-07-15 15:25:23
9900254700 | R1844 | SERVICE | 0000 | TMP | TMP | GEN | TMP | SERVICE: | SERVICE, TYPE METER, USAGE DESIGN 24 SOLID STATE, EQUIPMENT NAME WHEEL LODER, EQUIPMENT TYPE/MODEL IT28B, MANUFACTURER CATERPILLAR, MANUFACTURER REFERENCE 3T8325, MANUFACTURER REFERENCE T14BG517BC78Q | CAT | EA |  |  |  |  | bursah |  | 2021-07-15 15:25:23 | 2021-10-03 22:38:22
9900254702 | R1138 | INDICATOR | 0000 | TMP | TMP | GEN | TMP | INDICATOR: OIL;4W2065 | INDICATOR, TYPE OIL TEMPERATURE, EQUIPMENT NAME GENERATOR, EQUIPMENT TYPE/MODEL 3406T, MANUFACTURER CATERPILLAR, MANUFACTURER REFERENCE 4W2065 | CAT | EA |  |  |  |  | bursah |  | 2021-07-15 15:25:23 | 2021-08-08 06:12:24
9900254705 |  |  |  | Stock | K55 | GEN |  |  |  | RAW | EA |  |  |  |  | admin |  | 2021-07-15 15:25:23 | 2021-07-15 15:25:23
9900254706 | R1850 | SHAFT | 0000 | TMP | TMP | GEN | TMP | SHAFT: | SHAFT, EQUIPMENT NAME ROUGH TERRAIN CRANE, EQUIPMENT TYPE/MODEL RT745, MANUFACTURER GROVE, MANUFACTURER REFERENCE 4904101212 | CAT | EA |  |  |  |  | akmal |  | 2021-07-15 15:25:23 | 2021-08-10 22:35:15
9900254707 | R1850 | SHAFT | 0000 | TMP | TMP | GEN | TMP | SHAFT: | SHAFT, TYPE STEER, EQUIPMENT NAME ROUGH TERRAIN CRANE, EQUIPMENT TYPE/MODEL RT745, MANUFACTURER GROVE, MANUFACTURER REFERENCE 9904103659 | CAT | EA |  |  |  |  | dzikri |  | 2021-07-15 15:25:23 | 2021-08-08 17:19:18
9900254708 | R1850 | SHAFT | 0000 | TMP | TMP | GEN | TMP | SHAFT: | SHAFT, EQUIPMENT NAME WHEEL LOADER, EQUIPMENT TYPE/MODEL IT28B, MANUFACTURER CATERPILLAR, MANUFACTURER REFERENCE 9N-3342 | CAT | EA |  |  |  |  | akmal |  | 2021-07-15 15:25:23 | 2021-08-14 02:12:22
9900254709 |  |  |  | Stock | K55 | GEN |  |  |  | RAW | EA |  |  |  |  | admin |  | 2021-07-15 15:25:23 | 2021-07-15 15:25:23
9900254711 |  |  |  | Stock | K58 | GEN |  |  |  | RAW | EA |  |  |  |  | admin |  | 2021-07-15 15:25:23 | 2021-07-15 15:25:23
9900254712 | R1850 | SHAFT | 0000 | TMP | TMP | GEN | TMP | SHAFT: | SHAFT, TYPE PROD, USAGE DESIGN REAR-1710, MANUFACTURER WESTERN STAR, MANUFACTURER REFERENCE 30045-54-5 | CAT | EA |  |  |  |  | bursah |  | 2021-07-15 15:25:23 | 2021-08-08 18:21:15
9900254713 |  |  |  | Stock | K55 | GEN |  |  |  | RAW | EA |  |  |  |  | admin |  | 2021-07-15 15:25:23 | 2021-07-15 15:25:23
9900254715 | R0330 | BUSHING | 0000 | TMP | TMP | GEN | TMP | BUSHING: | BUSHING, TYPE SHEAVE, EQUIPMENT NAME BOOM TRUCK CRANE, EQUIPMENT TYPE/MODEL 500B, MANUFACTURER NATIONAL CRANE, MANUFACTURER REFERENCE 942240 | CAT | EA |  |  |  |  | akmal |  | 2021-07-15 15:25:23 | 2021-11-05 11:12:02
9900254716 |  |  |  | Stock | K55 | GEN |  |  |  | RAW | EA |  |  |  |  | admin |  | 2021-07-15 15:25:23 | 2021-07-15 15:25:23
9900254717 | R1873 | SHIM | 0000 | TMP | TMP | GEN | TMP | SHIM: | SHIM, EQUIPMENT NAME BOOM TRUCK CRANE, EQUIPMENT TYPE/MODEL 500B, MANUFACTURER NATIONAL CRANE CORPORATION, MANUFACTURER REFERENCE 168436 | CAT | EA |  |  |  |  | akmal |  | 2021-07-15 15:25:23 | 2021-08-14 15:08:01
9900254718 | R1951 | SPACER | 0000 | TMP | TMP | GEN | TMP | SPACER: | SPACER, SIZE 2MM THK, MATERIAL STAINLESS STEEL, USAGE DESIGN FRONT, EQUIPMENT NAME VACUUM TRUCK, MANUFACTURER WESTERN STAR, MANUFACTURER REFERENCE 04007-3429 | CAT | EA |  |  |  |  | akmal |  | 2021-07-15 15:25:23 | 2021-11-05 15:43:24
9900254720 | R0011 | ABSORBER,SHOCK | 0000 | TMP | TMP | GEN | TMP | ABSORBER,SHOCK: | ABSORBER: SHOCK, USAGE DESIGN FRONT, EQUIPMENT NAME DUMP TRUCK, EQUIPMENT TYPE/MODEL PS120, MANUFACTURER MITSUBISHI, MANUFACTURER REFERENCE MS025381 | CAT | EA |  |  |  |  | aa52LvePHS |  | 2021-07-15 15:25:23 | 2021-08-10 12:57:48
9900254721 | R1879 | SHOE,BRAKE | 0000 | TMP | TMP | GEN | TMP | SHOE,BRAKE: | SHOE: BRAKE, SPECIAL FEATURES SE OF 2EA, EQUIPMENT NAME FLATBED TRUCK, EQUIPMENT TYPE/MODEL FF173MA, MANUFACTURER HINO, MANUFACTURER REFERENCE 4710-2411 | CAT | EA |  |  |  |  | akmal |  | 2021-07-15 15:25:23 | 2021-08-11 22:24:00
9900254726 |  |  |  | Stock | K55 | GEN |  |  |  | RAW | EA |  |  |  |  | admin |  | 2021-07-15 15:25:23 | 2021-07-15 15:25:23
9900254727 | R1877 | SHOE | 0000 | TMP | TMP | GEN | TMP | SHOE: | SHOE, EQUIPMENT NAME FLATBED TRUCK, EQUIPMENT TYPE/MODEL FF173MA, MANUFACTURER HINO, MANUFACTURER REFERENCE 46530-1040 | CAT | EA |  |  |  |  | dzikri |  | 2021-07-15 15:25:23 | 2021-08-08 16:28:18
9900254728 |  |  |  | Stock | K55 | GEN |  |  |  | RAW | EA |  |  |  |  | admin |  | 2021-07-15 15:25:23 | 2021-07-15 15:25:23
9900254729 |  |  |  | Stock | K55 | GEN |  |  |  | RAW | EA |  |  |  |  | admin |  | 2021-07-15 15:25:23 | 2021-07-15 15:25:23
9900254730 | R1910 | SLEEVE | 0000 | TMP | TMP | GEN | TMP | SLEEVE: | SLEEVE, EQUIPMENT NAME ROUGH TERRAIN CRANE, EQUIPMENT TYPE/MODEL RT745, MANUFACTURER GROVE, MANUFACTURER REFERENCE 9904101235 | CAT | EA |  |  |  |  | dzikri |  | 2021-07-15 15:25:23 | 2021-08-08 19:43:24
9900254731 | R1910 | SLEEVE | 0000 | TMP | TMP | GEN | TMP | SLEEVE: | SLEEVE, TYPE DRIVER PUMP, EQUIPMENT NAME ROUGH TERRAIN CRANE, EQUIPMENT TYPE/MODEL RT745, MANUFACTURER GROVE, MANUFACTURER REFERENCE 4160800083 | CAT | EA |  |  |  |  | dzikri |  | 2021-07-15 15:25:23 | 2021-08-08 19:40:44
9900254732 |  |  |  | Stock | K55 | GEN |  |  |  | RAW | EA |  |  |  |  | admin |  | 2021-07-15 15:25:23 | 2021-07-15 15:25:23
9900254735 | R1951 | SPACER | 0000 | TMP | TMP | GEN | TMP | SPACER: | SPACER, EQUIPMENT NAME ROUGH TERRAIN CRANE, EQUIPMENT TYPE/MODEL RT745, MANUFACTURER GROVE, MANUFACTURER REFERENCE 9904101222 | CAT | EA |  |  |  |  | dzikri |  | 2021-07-15 15:25:23 | 2021-08-08 17:03:46
9900254736 | R1951 | SPACER | 0000 | TMP | TMP | GEN | TMP | SPACER: | SPACER, EQUIPMENT NAME VACUUM TRUCK, MANUFACTURER WESTERN STAR, MANUFACTURER REFERENCE 00194-000 | CAT | EA |  |  |  |  | akmal |  | 2021-07-15 15:25:23 | 2021-11-05 15:58:55
9900254738 | R1980 | SPRING | 0000 | TMP | TMP | GEN | TMP | SPRING: GROVE;CRANE;RT745;9904101135 | SPRING, EQUIPMENT NAME ROUGH TERRAIN CRANE, EQUIPMENT TYPE/MODEL RT745, MANUFACTURER GROVE, MANUFACTURER REFERENCE 9904101135 | QA | EA |  |  |  |  | dzikri |  | 2021-07-15 15:25:23 | 2021-10-05 02:07:05
9900254739 | R1980 | SPRING | 0000 | TMP | TMP | GEN | TMP | SPRING: GROVE;CRANE;RT745;9188100171 | SPRING, EQUIPMENT NAME ROUGH TERRAIN CRANE, EQUIPMENT TYPE/MODEL RT745, MANUFACTURER GROVE, MANUFACTURER REFERENCE 9188100171 | QA | EA |  |  |  |  | dzikri |  | 2021-07-15 15:25:23 | 2021-10-05 02:07:28
9900254740 | R1980 | SPRING | 0000 | TMP | TMP | GEN | TMP | SPRING: NATIONAL CRANE;500B;942399 | SPRING, EQUIPMENT NAME BOOM TRUCK CRANE, EQUIPMENT TYPE/MODEL 500B, MANUFACTURER NATIONAL CRANE, MANUFACTURER REFERENCE 942399 | QA | EA |  |  |  |  | akmal |  | 2021-07-15 15:25:23 | 2021-10-05 02:07:59
9900254741 | R1980 | SPRING | 0000 | TMP | TMP | GEN | TMP | SPRING: NATIONAL CRANE;500B;109519 | SPRING, EQUIPMENT NAME BOOM TRUCK CRANE, EQUIPMENT TYPE/MODEL 500B, MANUFACTURER NATIONAL CRANE, MANUFACTURER REFERENCE 109519 | QA | EA |  |  |  |  | akmal |  | 2021-07-15 15:25:23 | 2021-10-05 02:09:38
9900254742 | R1980 | SPRING | 0000 | TMP | TMP | GEN | TMP | SPRING: GROVE;CRANE;RT745;7834000165 | SPRING, EQUIPMENT NAME ROUGH TERRAIN CRANE, EQUIPMENT TYPE/MODEL RT745, MANUFACTURER GROVE, MANUFACTURER REFERENCE 7834000165 | QA | EA |  |  |  |  | dzikri |  | 2021-07-15 15:25:23 | 2021-10-05 02:09:21
9900254743 | R1980 | SPRING | 0000 | TMP | TMP | GEN | TMP | SPRING: COMPACTOR;HV700;3910150250 | SPRING, EQUIPMENT NAME VIBRATORY COMPACTOR, EQUIPMENT TYPE/MODEL HV700, MANUFACTURER SAKAI, MANUFACTURER REFERENCE 3910150250 | QA | EA |  |  |  |  | akmal |  | 2021-07-15 15:25:23 | 2021-10-05 02:20:45
9900254744 |  |  |  | Stock | K55 | GEN |  |  |  | RAW | EA |  |  |  |  | admin |  | 2021-07-15 15:25:23 | 2021-07-15 15:25:23
9900254746 |  |  |  | Stock | K55 | GEN |  |  |  | RAW | EA |  |  |  |  | admin |  | 2021-07-15 15:25:23 | 2021-07-15 15:25:23
9900254747 | R2304 | WASHER | 0000 | TMP | TMP | GEN | TMP | WASHER: CONICAL;CRANE;500B;GROVE;109526 | WASHER, TYPE CONICAL, EQUIPMENT NAME BOOM TRUCK CRANE, EQUIPMENT TYPE/MODEL 500B, MANUFACTURER GROVE, MANUFACTURER REFERENCE 109526 | QA1 | EA |  |  |  |  | akmal | R07 | 2021-07-15 15:25:23 | 2021-10-12 22:28:58
9900254748 |  |  |  | Stock | K55 | GEN |  |  |  | RAW | EA |  |  |  |  | admin |  | 2021-07-15 15:25:23 | 2021-07-15 15:25:23
9900254749 | R0019 | ADAPTER | 0000 | TMP | TMP | GEN | TMP | ADAPTER: | ADAPTER, USAGE DESIGN STACKER, EQUIPMENT NAME BOOM TRUCK CRANE, EQUIPMENT TYPE/MODEL 500B, MANUFACTURER NATIONAL CRANE, MANUFACTURER REFERENCE 895420 | CAT | EA |  |  |  |  | akmal |  | 2021-07-15 15:25:23 | 2021-11-05 13:48:10
9900254750 |  |  |  | Stock | K55 | GEN |  |  |  | RAW | EA |  |  |  |  | admin |  | 2021-07-15 15:25:23 | 2021-07-15 15:25:23
9900254751 |  |  |  | Stock | K55 | GEN |  |  |  | RAW | EA |  |  |  |  | admin |  | 2021-07-15 15:25:23 | 2021-07-15 15:25:23
9900254752 | R2057 | STUD | 0000 | TMP | TMP | GEN | TMP | STUD: GROVE;CRANE;RT745;9049106323 | STUD, EQUIPMENT NAME ROUGH TERRAIN CRANE, EQUIPMENT TYPE/MODEL RT745, MANUFACTURER GROVE, MANUFACTURER REFERENCE 9049106323 | QA | EA |  |  |  |  | dzikri |  | 2021-07-15 15:25:23 | 2021-11-03 16:03:26
9900254753 | R2057 | STUD | 0000 | TMP | TMP | GEN | TMP | STUD: | STUD, TYPE WHEEL LEFT HAND, SPECIFICATION ASSEMBLY, EQUIPMENT NAME VACUUM TRUCK, MANUFACTURER WESTERN STAR, MANUFACTURER REFERENCE 1010181 | CAT | EA |  |  |  |  | akmal |  | 2021-07-15 15:25:23 | 2021-11-05 15:07:26
9900254754 | R2057 | STUD | 0000 | TMP | TMP | GEN | TMP | STUD: | STUD, TYPE WHEEL RIGHT HAND, SPECIAL FEATURES ASSEMBLY, EQUIPMENT NAME VACUUM TRUCK, MANUFACTURER WESTERN STAR, MANUFACTURER REFERENCE 1019, MANUFACTURER REFERENCE 90406-4420 | CAT | EA |  |  |  |  | akmal |  | 2021-07-15 15:25:23 | 2021-11-05 15:30:24
9900254755 | R2057 | STUD | 0000 | TMP | TMP | GEN | TMP | STUD: | STUD, TYPE WHEEL LEFT HAND, EQUIPMENT NAME VACUUM TRUCK, MANUFACTURER WESTERN STAR, MANUFACTURER REFERENCE 159183 | CAT | EA |  |  |  |  | akmal |  | 2021-07-15 15:25:23 | 2021-11-05 17:27:12
9900254756 | R2057 | STUD | 0000 | TMP | TMP | GEN | TMP | STUD: | STUD, TYPE WHEEL RIGHT HAND, EQUIPMENT NAME VACUUM TRUCK, MANUFACTURER WESTERN STAR, MANUFACTURER REFERENCE 159184 | CAT | EA |  |  |  |  | akmal |  | 2021-07-15 15:25:23 | 2021-11-05 16:03:20
9900254757 | R2074 | SWITCH | 0000 | TMP | TMP | GEN | TMP | SWITCH: LOADER;IT28B;3T6655 | SWITCH, TYPE WIPER, AS ROTARY, EQUIPMENT NAME WHEEL LOADER, EQUIPMENT TYPE/MODEL IT28B, MANUFACTURER CATERPILLAR, MANUFACTURER REFERENCE 3T6655 | CAT | EA |  |  |  |  | syaiful |  | 2021-07-15 15:25:23 | 2021-11-05 20:41:09
9900254759 | R2074 | SWITCH | 0000 | TMP | TMP | GEN | TMP | SWITCH: IGNITION;CRANE;RT745;7872000181 | SWITCH, TYPE IGNITION, EQUIPMENT NAME ROUGH TERRAIN CRANE, EQUIPMENT TYPE/MODEL RT745, MANUFACTURER GROVE, MANUFACTURER REFERENCE 7872000181 | CAT | EA |  |  |  |  | dzikri |  | 2021-07-15 15:25:23 | 2021-08-08 15:05:39
9900254760 | R2086 | SWITCH,SAFETY | 0000 | TMP | TMP | GEN | TMP | SWITCH,SAFETY: | SWITCH: SAFETY, EQUIPMENT NAME ROUGH TERRAIN CRANE, EQUIPMENT TYPE/MODEL RT745, MANUFACTURER GROVE, MANUFACTURER REFERENCE 7872000115 | CAT | EA |  |  |  |  | dzikri |  | 2021-07-15 15:25:23 | 2021-08-08 15:10:51
9900254761 | R2085 | SWITCH,PUSHBUTTON | 0000 | TMP | TMP | GEN | TMP | SWITCH,PUSHBUTTON: | SWITCH: PUSHBUTTON, EQUIPMENT NAME ROUGH TERRAIN CRANE, EQUIPMENT TYPE/MODEL RT745, MANUFACTURER GROVE, MANUFACTURER REFERENCE 7872000267 | CAT | EA |  |  |  |  | dzikri |  | 2021-07-15 15:25:23 | 2021-08-08 15:23:51
9900254762 |  |  |  | Stock | K67 | GEN |  |  |  | RAW | EA |  |  |  |  | admin |  | 2021-07-15 15:25:23 | 2021-07-15 15:25:23
9900254763 | R2090 | SWITCH,TEMPERATURE | 0000 | TMP | TMP | GEN | TMP | SWITCH,TEMPERATURE: | SWITCH: TEMPERATURE, EQUIPMENT NAME ROUGH TERRAIN CRANE, EQUIPMENT TYPE/MODEL RT745, MANUFACTURER GROVE, MANUFACTURER REFERENCE 7872001541 | CAT | EA |  |  |  |  | dzikri |  | 2021-07-15 15:25:23 | 2021-08-07 21:08:38
9900254764 | R2091 | SWITCH,TOGGLE | 0000 | TMP | TMP | GEN | TMP | SWITCH,TOGGLE: | SWITCH: TOGGLE, EQUIPMENT NAME ROUGH TERRAIN CRANE, EQUIPMENT TYPE/MODEL RT745, MANUFACTURER GROVE, MANUFACTURER REFERENCE 7872000256 | CAT | EA |  |  |  |  | dzikri |  | 2021-07-15 15:25:23 | 2021-08-08 15:21:20
9900254766 |  |  |  | Stock | K67 | GEN |  |  |  | RAW | EA |  |  |  |  | admin |  | 2021-07-15 15:25:23 | 2021-07-15 15:25:23
9900254767 |  |  |  | Stock | K67 | GEN |  |  |  | RAW | EA |  |  |  |  | admin |  | 2021-07-15 15:25:23 | 2021-07-15 15:25:23
9900254768 | R2074 | SWITCH | 0000 | TMP | TMP | GEN | TMP | SWITCH: DUMP TRUCK;FM266MD | SWITCH, SPECIAL FEATURES ASSEMBLY LEVEL WARNING, EQUIPMENT NAME DUMP TRUCK, EQUIPMENT TYPE/MODEL FM266MD, MANUFACTURER HINO, MANUFACTURER REFERENCE 838601310 | CAT | EA |  |  |  |  | akmal |  | 2021-07-15 15:25:23 | 2021-08-12 00:00:08
9900254769 |  |  |  | Stock | K67 | GEN |  |  |  | RAW | EA |  |  |  |  | admin |  | 2021-07-15 15:25:23 | 2021-07-15 15:25:23
9900254770 |  |  |  | Stock | K67 | GEN |  |  |  | RAW | EA |  |  |  |  | admin |  | 2021-07-15 15:25:23 | 2021-07-15 15:25:23
9900254773 |  |  |  | Stock | K67 | GEN |  |  |  | RAW | EA |  |  |  |  | admin |  | 2021-07-15 15:25:23 | 2021-07-15 15:25:23
9900254775 | R2074 | SWITCH | 0000 | TMP | TMP | GEN | TMP | SWITCH: STARTER;FLATBED TRUCK;FF173MA | SWITCH, TYPE STARTER, EQUIPMENT NAME FLATBED TRUCK, EQUIPMENT TYPE/MODEL FF173MA, MANUFACTURER HINO, MANUFACTURER REFERENCE 84510-1741 | CAT | EA |  |  |  |  | dzikri |  | 2021-07-15 15:25:23 | 2021-08-08 16:19:11
9900254776 | R2100 | TACHOMETER | 0000 | TMP | TMP | GEN | TMP | TACHOMETER: | TACHOMETER, TYPE GENERATOR, EQUIPMENT NAME ROUGH TERRAIN CRANE, EQUIPMENT TYPE/MODEL RT745, MANUFACTURER GROVE, MANUFACTURER REFERENCE 7486001339 | CAT | EA |  |  |  |  | dzikri |  | 2021-07-15 15:25:23 | 2021-08-07 21:21:52
9900254777 | R2100 | TACHOMETER | 0000 | TMP | TMP | GEN | TMP | TACHOMETER: | TACHOMETER, EQUIPMENT NAME VIBRATOR ROLLER, EQUIPMENT TYPE/MODEL CA251D, MANUFACTURER DYNAPAC, MANUFACTURER REFERENCE 355264 | CAT | EA |  |  |  |  | dzikri |  | 2021-07-15 15:25:23 | 2021-08-13 16:48:32
9900254779 | R2120 | TEE | 0000 | TMP | TMP | GEN | TMP | TEE: | TEE, TYPE A CONNECTOR, EQUIPMENT NAME WHEEL LOADER, EQUIPMENT TYPE/MODEL IT28B, MANUFACTURER CATERPILLAR, MANUFACTURER REFERENCE 8T3997 | CAT | EA |  |  |  |  | bursah |  | 2021-07-15 15:25:23 | 2021-08-19 18:46:19
9900254781 | R2120 | TEE | 0000 | TMP | TMP | GEN | TMP | TEE: | TEE, TYPE MALE BRANCH, EQUIPMENT NAME ROUGH TERRAIN CRANE, EQUIPMENT TYPE/MODEL RT745, MANUFACTURER GROVE, MANUFACTURER REFERENCE 7445080847 | CAT | EA |  |  |  |  | dzikri |  | 2021-07-15 15:25:23 | 2021-08-07 21:17:58
9900254782 | R2120 | TEE | 0000 | TMP | TMP | GEN | TMP | TEE: | TEE, TYPE CONNECTOR, EQUIPMENT NAME DUMP TRUCK, EQUIPMENT TYPE/MODEL FM226 MD, MANUFACTURER HINO, MANUFACTURER REFERENCE 9749-06124 | CAT | EA |  |  |  |  | bursah |  | 2021-07-15 15:25:23 | 2021-08-17 18:53:09
9900254783 |  |  |  | Stock | K76 | GEN |  |  |  | RAW | EA |  |  |  |  | admin |  | 2021-07-15 15:25:23 | 2021-07-15 15:25:23
9900254784 |  |  |  | Stock | K76 | GEN |  |  |  | RAW | EA |  |  |  |  | admin |  | 2021-07-15 15:25:23 | 2021-07-15 15:25:23
9900254785 | R2142 | THERMOMETER | 0000 | TMP | TMP | GEN | TMP | THERMOMETER: | THERMOMETER, TYPE WATER TEMPERATURE, EQUIPMENT NAME ROUGH TERRAIN CRANE, EQUIPMENT TYPE/MODEL RT745, MANUFACTURER GROVE, MANUFACTURER REFERENCE 7486000496 | CAT | EA |  |  |  |  | dzikri |  | 2021-07-15 15:25:23 | 2021-08-08 15:01:34
9900254787 | R2144 | THERMOSTAT | 0000 | TMP | TMP | GEN | TMP | THERMOSTAT: | THERMOSTAT, EQUIPMENT NAME DUMP TRUCK, EQUIPMENT TYPE/MODEL FM226MD, MANUFACTURER HINO, MANUFACTURER REFERENCE 9001-46191 | CAT | EA |  |  |  |  | aa52LvePHS |  | 2021-07-15 15:25:23 | 2021-08-11 11:12:49
9900254788 | R2144 | THERMOSTAT | 0000 | TMP | TMP | GEN | TMP | THERMOSTAT: | THERMOSTAT, EQUIPMENT NAME DUMP TRUCK, EQUIPMENT TYPE/MODEL FM226MD, MANUFACTURER HINO, MANUFACTURER REFERENCE 9001-46191 | CAT | EA |  |  |  |  | aa52LvePHS |  | 2021-07-15 15:25:23 | 2021-08-10 23:59:11
9900254789 |  |  |  | Stock | K55 | GEN |  |  |  | RAW | EA |  |  |  |  | admin |  | 2021-07-15 15:25:23 | 2021-07-15 15:25:23
9900254790 |  |  |  | Stock | K55 | GEN |  |  |  | RAW | EA |  |  |  |  | admin |  | 2021-07-15 15:25:23 | 2021-07-15 15:25:23
9900254791 |  |  |  | Stock | K55 | GEN |  |  |  | RAW | EA |  |  |  |  | admin |  | 2021-07-15 15:25:23 | 2021-07-15 15:25:23
9900254792 | R2202 | TRANSMITTER | 0000 | TMP | TMP | GEN | TMP | TRANSMITTER: | TRANSMITTER, SUPPLY RATING 48/115/230 VAC 50/60 HZ, EQUIPMENT NAME ROUGH TERRAIN CRANE, EQUIPMENT TYPE/MODEL RT745, MANUFACTURER GROVE, MANUFACTURER REFERENCE 7352-000069 | CAT | EA |  |  |  |  | aa52LvePHS |  | 2021-07-15 15:25:23 | 2021-08-12 01:46:21
9900254793 | R2230 | TUBE | 0000 | TMP | TMP | GEN | TMP | TUBE: TRUCK;FM226MD;46775-1882 | TUBE, EQUIPMENT NAME DUMP TRUCK, EQUIPMENT TYPE/MODEL FM226MD, MANUFACTURER HINO, MANUFACTURER REFERENCE 46775-1882 | QA1 | EA |  |  |  |  | akmal |  | 2021-07-15 15:25:23 | 2021-11-06 09:07:15
9900254794 | R2230 | TUBE | 0000 | TMP | TMP | GEN | TMP | TUBE: LOADER;IT28B;CAT;9V7693 | TUBE, EQUIPMENT NAME WHEEL LOADER, EQUIPMENT TYPE/MODEL IT28B, MANUFACTURER CATERPILLAR, MANUFACTURER REFERENCE 9V7693 | QA1 | EA |  |  |  |  | akmal |  | 2021-07-15 15:25:23 | 2021-10-29 17:56:21
9900254795 | R2230 | TUBE | 0000 | TMP | TMP | GEN | TMP | TUBE: LOADER;IT28B;CAT;9V7694 | TUBE, EQUIPMENT NAME WHEEL LOADER, EQUIPMENT TYPE/MODEL IT28B, MANUFACTURER CATERPILLAR, MANUFACTURER REFERENCE 9V7694 | QA1 | EA |  |  |  |  | akmal |  | 2021-07-15 15:25:23 | 2021-10-29 17:56:45
9900254796 |  |  |  | Stock | K55 | GEN |  |  |  | RAW | EA |  |  |  |  | admin |  | 2021-07-15 15:25:23 | 2021-07-15 15:25:23
9900254798 |  |  |  | Stock | K55 | GEN |  |  |  | RAW | EA |  |  |  |  | admin |  | 2021-07-15 15:25:23 | 2021-07-15 15:25:23
9900254799 |  |  |  | Stock | K55 | GEN |  |  |  | RAW | EA |  |  |  |  | admin |  | 2021-07-15 15:25:23 | 2021-07-15 15:25:23
9900254801 | R2230 | TUBE | 0000 | TMP | TMP | GEN | TMP | TUBE: CRANE;RT745;GROVE;7910004375 | TUBE, EQUIPMENT NAME ROUGH TERRAIN CRANE, EQUIPMENT TYPE/MODEL RT745, MANUFACTURER GROVE, MANUFACTURER REFERENCE 7910004375 | QA1 | EA |  |  |  |  | dzikri |  | 2021-07-15 15:25:23 | 2021-10-29 17:57:10
9900254804 |  |  |  | Stock | K55 | GEN |  |  |  | RAW | EA |  |  |  |  | admin |  | 2021-07-15 15:25:23 | 2021-07-15 15:25:23
9900254805 | R1921 | SLING,WEB | 0000 | Stock | K79 | GEN | TMP | SLING,WEB: DBL EYE;2PLY;15T;4IN X 20FT | SLING: WEB, CONFIGURATION REVERSED DOUBLE EYE, WIDTH 4 IN, LENGTH 20 FT, CAPACITY 15 T, MATERIAL POLYESTER, NUMBER OF PLY 2 | QA | LE |  |  |  |  | jayadi |  | 2021-07-15 15:25:23 | 2021-10-23 15:37:31
9900254806 |  |  |  | Stock | K55 | GEN |  |  |  | RAW | EA |  |  |  |  | admin |  | 2021-07-15 15:25:23 | 2021-07-15 15:25:23
9900254807 |  |  |  | Stock | K55 | GEN |  |  |  | RAW | EA |  |  |  |  | admin |  | 2021-07-15 15:25:23 | 2021-07-15 15:25:23
9900254808 |  |  |  | Stock | K55 | GEN |  |  |  | RAW | EA |  |  |  |  | admin |  | 2021-07-15 15:25:23 | 2021-07-15 15:25:23
9900254809 |  |  |  | Stock | K77 | GEN |  |  |  | RAW | EA |  |  |  |  | admin |  | 2021-07-15 15:25:23 | 2021-07-15 15:25:23
9900254810 |  |  |  | Stock | K77 | GEN |  |  |  | RAW | EA |  |  |  |  | admin |  | 2021-07-15 15:25:23 | 2021-07-15 15:25:23
9900254811 |  |  |  | Stock | K77 | GEN |  |  |  | RAW | EA |  |  |  |  | admin |  | 2021-07-15 15:25:23 | 2021-07-15 15:25:23
9900254814 |  |  |  | Stock | K75 | GEN |  |  |  | RAW | EA |  |  |  |  | admin |  | 2021-07-15 15:25:23 | 2021-07-15 15:25:23
9900254815 |  |  |  | Stock | K75 | GEN |  |  |  | RAW | EA |  |  |  |  | admin |  | 2021-07-15 15:25:23 | 2021-07-15 15:25:23
9900254816 |  |  |  | Stock | K75 | GEN |  |  |  | RAW | EA |  |  |  |  | admin |  | 2021-07-15 15:25:23 | 2021-07-15 15:25:23
9900254817 | R2268 | VALVE | 0000 | TMP | TMP | GEN | TMP | VALVE: TRUCK CRANE;500B;972901 | VALVE, EQUIPMENT NAME BOOM TRUCK CRANE, EQUIPMENT TYPE/MODEL 500B, MANUFACTURER GROVE, MANUFACTURER REFERENCE 972901 | QA | EA |  |  |  |  | akmal |  | 2021-07-15 15:25:23 | 2021-08-17 10:52:28
9900254818 | R2268 | VALVE | 0000 | TMP | TMP | GEN | TMP | VALVE: AIR;CRANE;RT745;7926000196 | VALVE, TYPE AIR, EQUIPMENT NAME ROUGH TERRAIN CRANE, EQUIPMENT TYPE/MODEL RT745, MANUFACTURER GROVE, MANUFACTURER REFERENCE 7926000196 | QA | EA |  |  |  |  | dzikri |  | 2021-07-15 15:25:23 | 2021-08-17 10:52:28
9900254819 |  |  |  | Stock | K75 | GEN |  |  |  | RAW | EA |  |  |  |  | admin |  | 2021-07-15 15:25:23 | 2021-07-15 15:25:23
9900254820 |  |  |  | Stock | K75 | GEN |  |  |  | RAW | EA |  |  |  |  | admin |  | 2021-07-15 15:25:23 | 2021-07-15 15:25:23
9900254821 | R2268 | VALVE | 0000 | TMP | TMP | GEN | TMP | VALVE: HOLDING;CRANE;RT745;7926000154 | VALVE, TYPE ASSEMBLY HOLDING, EQUIPMENT NAME ROUGH TERRAIN CRANE, EQUIPMENT TYPE/MODEL RT745, MANUFACTURER GROVE, MANUFACTURER REFERENCE 7926000154 | QA | EA |  |  |  |  | dzikri |  | 2021-07-15 15:25:23 | 2021-08-17 10:52:28
9900254822 | R2282 | VALVE,SOLENOID | 0000 | TMP | TMP | GEN | TMP | VALVE,SOLENOID: CRANE;RT745;7926000409 | VALVE: SOLENOID, EQUIPMENT NAME ROUGH TERRAIN CRANE, EQUIPMENT TYPE/MODEL RT745, MANUFACTURER GROVE, MANUFACTURER REFERENCE 7926000409 | QA | EA |  |  |  |  | dzikri |  | 2021-07-15 15:25:23 | 2021-08-17 10:13:34
9900254823 | R2268 | VALVE | 0000 | TMP | TMP | GEN | TMP | VALVE: SQUENCE;CRANE;RT745;7926000797 | VALVE, TYPE ASSY SQUENCE, EQUIPMENT NAME ROUGH TERRAIN CRANE, EQUIPMENT TYPE/MODEL RT745, MANUFACTURER GROVE, MANUFACTURER REFERENCE 7926000797 | QA | EA |  |  |  |  | dzikri |  | 2021-07-15 15:25:23 | 2021-08-17 10:52:28
9900254826 | R2272 | VALVE,CHECK | 0000 | Stock | K77 | GEN | TMP | VALVE,CHECK: 1/4IN | VALVE: CHECK, SIZE 1/4 IN | RAW | EA |  |  |  |  | jayadi |  | 2021-07-15 15:25:23 | 2021-10-26 10:34:37
9900254828 |  |  |  | Stock | K77 | GEN |  |  |  | RAW | EA |  |  |  |  | admin |  | 2021-07-15 15:25:23 | 2021-07-15 15:25:23
9900254830 |  |  |  | Stock | K77 | GEN |  |  |  | RAW | EA |  |  |  |  | admin |  | 2021-07-15 15:25:23 | 2021-07-15 15:25:23
9900254832 | R2268 | VALVE | 0000 | TMP | TMP | GEN | TMP | VALVE: INLET;VIBRATOR;HV700;K9039111 | VALVE, TYPE INLET, EQUIPMENT NAME VIBRATOR ROLLER, EQUIPMENT TYPE/MODEL HV700, MANUFACTURER SAKAI, MANUFACTURER REFERENCE K9039111 | QA | EA |  |  |  |  | akmal |  | 2021-07-15 15:25:23 | 2021-08-17 10:52:28
9900254833 |  |  |  | Stock | K58 | GEN |  |  |  | RAW | PAC |  |  |  |  | admin |  | 2021-07-15 15:25:23 | 2021-07-15 15:25:23
9900254834 |  |  |  | Stock | K58 | GEN |  |  |  | RAW | PAC |  |  |  |  | admin |  | 2021-07-15 15:25:23 | 2021-07-15 15:25:23
9900254835 |  |  |  | Stock | K58 | GEN |  |  |  | RAW | PAC |  |  |  |  | admin |  | 2021-07-15 15:25:23 | 2021-07-15 15:25:23
9900254838 |  |  |  | Stock | K58 | GEN |  |  |  | RAW | PAC |  |  |  |  | admin |  | 2021-07-15 15:25:23 | 2021-07-15 15:25:23
9900254839 | R1653 | RAINGEAR | 0000 | Stock | K96 | GEN | TMP | RAINGEAR: 2 PIECE;S;YELLOW;PVC;MANS | RAINGEAR, TYPE TWO PIECE, HOODED JACKET AND PANTS SUIT, SIZE SMALL, COLOR YELLOW, MATERIAL PVC POLYESTER, SPECIAL FEATURES MAN'S | QA | SET |  |  |  |  | jayadi |  | 2021-07-15 15:25:23 | 2021-09-26 15:31:04
9900254840 |  |  |  | Stock | K96 | GEN |  |  |  | RAW | EA |  |  |  |  | admin |  | 2021-07-15 15:25:23 | 2021-07-15 15:25:23
9900254841 |  |  |  | Stock | K96 | GEN |  |  |  | RAW | EA |  |  |  |  | admin |  | 2021-07-15 15:25:23 | 2021-07-15 15:25:23
9900254842 |  |  |  | Stock | K96 | GEN |  |  |  | RAW | EA |  |  |  |  | admin |  | 2021-07-15 15:25:23 | 2021-07-15 15:25:23
9900254843 |  |  |  | Stock | K96 | GEN |  |  |  | RAW | EA |  |  |  |  | admin |  | 2021-07-15 15:25:23 | 2021-07-15 15:25:23
9900254844 |  |  |  | Stock | K96 | GEN |  |  |  | RAW | EA |  |  |  |  | admin |  | 2021-07-15 15:25:23 | 2021-07-15 15:25:23
9900254845 |  |  |  | Stock | K96 | GEN |  |  |  | RAW | EA |  |  |  |  | admin |  | 2021-07-15 15:25:23 | 2021-07-15 15:25:23
9900254846 |  |  |  | Stock | K58 | GEN |  |  |  | RAW | EA |  |  |  |  | admin |  | 2021-07-15 15:25:23 | 2021-07-15 15:25:23
9900254848 |  |  |  | Stock | K96 | GEN |  |  |  | RAW | PAC |  |  |  |  | admin |  | 2021-07-15 15:25:23 | 2021-07-15 15:25:23
9900254849 |  |  |  | Stock | K96 | GEN |  |  |  | RAW | BX |  |  |  |  | admin |  | 2021-07-15 15:25:23 | 2021-07-15 15:25:23
9900254851 |  |  |  | Stock | K96 | GEN |  |  |  | RAW | UN |  |  |  |  | admin |  | 2021-07-15 15:25:23 | 2021-07-15 15:25:23
9900254852 |  |  |  | Stock | K96 | GEN |  |  |  | RAW | UN |  |  |  |  | admin |  | 2021-07-15 15:25:23 | 2021-07-15 15:25:23
9900254854 |  |  |  | Stock | K96 | GEN |  |  |  | RAW | EA |  |  |  |  | admin |  | 2021-07-15 15:25:23 | 2021-07-15 15:25:23
9900254855 |  |  |  | Stock | K96 | GEN |  |  |  | RAW | EA |  |  |  |  | admin |  | 2021-07-15 15:25:23 | 2021-07-15 15:25:23
9900254856 |  |  |  | Stock | K96 | GEN |  |  |  | RAW | EA |  |  |  |  | admin |  | 2021-07-15 15:25:23 | 2021-07-15 15:25:23
9900254857 |  |  |  | Stock | K96 | GEN |  |  |  | RAW | EA |  |  |  |  | admin |  | 2021-07-15 15:25:23 | 2021-07-15 15:25:23
9900254860 |  |  |  | Stock | K71 | GEN |  |  |  | RAW | EA |  |  |  |  | admin |  | 2021-07-15 15:25:23 | 2021-07-15 15:25:23
9900254861 |  |  |  | Stock | K67 | GEN |  |  |  | RAW | EA |  |  |  |  | admin |  | 2021-07-15 15:25:23 | 2021-07-15 15:25:23
9900254862 |  |  |  | Stock | K71 | GEN |  |  |  | RAW | EA |  |  |  |  | admin |  | 2021-07-15 15:25:23 | 2021-07-15 15:25:23
9900254863 |  |  |  | Stock | K65 | GEN |  |  |  | RAW | EA |  |  |  |  | admin |  | 2021-07-15 15:25:23 | 2021-07-15 15:25:23
9900254868 |  |  |  | Stock | K96 | GEN |  |  |  | RAW | EA |  |  |  |  | admin |  | 2021-07-15 15:25:23 | 2021-07-15 15:25:23
9900254870 |  |  |  | Stock | K96 | GEN |  |  |  | RAW | EA |  |  |  |  | admin |  | 2021-07-15 15:25:23 | 2021-07-15 15:25:23
9900254872 |  |  |  | Stock | K96 | GEN |  |  |  | RAW | EA |  |  |  |  | admin |  | 2021-07-15 15:25:23 | 2021-07-15 15:25:23
9900254874 |  |  |  | Stock | K92 | GEN |  |  |  | RAW | EA |  |  |  |  | admin |  | 2021-07-15 15:25:23 | 2021-07-15 15:25:23
9900254876 |  |  |  | Stock | K77 | GEN |  |  |  | RAW | EA |  |  |  |  | admin |  | 2021-07-15 15:25:23 | 2021-07-15 15:25:23
9900254877 |  |  |  | Stock | K77 | GEN |  |  |  | RAW | EA |  |  |  |  | admin |  | 2021-07-15 15:25:23 | 2021-07-15 15:25:23
9900254878 |  |  |  | Stock | K75 | GEN |  |  |  | RAW | EA |  |  |  |  | admin |  | 2021-07-15 15:25:23 | 2021-07-15 15:25:23
9900254879 | R2284 | VANE | 0000 | TMP | TMP | GEN | TMP | VANE: | VANE, USAGE DESIGN COOLANT PUMP, EQUIPMENT NAME DUMP TRUCK, EQUIPMENT TYPE/MODEL FM226MD, MANUFACTURER HINO, MANUFACTURER REFERENCE 16131-1420 | CAT | EA |  |  |  |  | aa52LvePHS |  | 2021-07-15 15:25:23 | 2021-08-10 22:46:02
9900254880 | R2298 | VOLTMETER | 0000 | TMP | TMP | GEN | TMP | VOLTMETER: | VOLTMETER, EQUIPMENT NAME ROUGH TERRAIN CRANE, EQUIPMENT TYPE/MODEL RT745, MANUFACTURER GROVE, MANUFACTURER REFERENCE 7486000495 | CAT | EA |  |  |  |  | dzikri |  | 2021-07-15 15:25:23 | 2021-08-08 15:13:54
9900254881 |  |  |  | Stock | K81 | GEN |  |  |  | RAW | EA |  |  |  |  | admin |  | 2021-07-15 15:25:23 | 2021-07-15 15:25:23
9900254882 |  |  |  | Stock | K81 | GEN |  |  |  | RAW | EA |  |  |  |  | admin |  | 2021-07-15 15:25:23 | 2021-07-15 15:25:23
9900254883 | R2304 | WASHER | 0000 | TMP | TMP | GEN | TMP | WASHER: CRANE;RT745;GROVE;9049101239 | WASHER, EQUIPMENT NAME ROUGH TERRAIN CRANE, EQUIPMENT TYPE/MODEL RT745, MANUFACTURER GROVE, MANUFACTURER REFERENCE 9049101239 | QA1 | EA |  |  |  |  | dzikri | R07 | 2021-07-15 15:25:23 | 2021-10-12 22:30:56
9900254884 | R2304 | WASHER | 0000 | TMP | TMP | GEN | TMP | WASHER: CRANE;RT745;GROVE;9049101704 | WASHER, EQUIPMENT NAME ROUGH TERRAIN CRANE, EQUIPMENT TYPE/MODEL RT745, MANUFACTURER GROVE, MANUFACTURER REFERENCE 9049101704 | QA1 | EA |  |  |  |  | dzikri | R07 | 2021-07-15 15:25:23 | 2021-10-12 22:31:08
9900254885 | R2304 | WASHER | 0000 | TMP | TMP | GEN | TMP | WASHER: CRANE;RT745;GROVE;9904101034 | WASHER, EQUIPMENT NAME ROUGH TERRAIN CRANE, EQUIPMENT TYPE/MODEL RT745, MANUFACTURER GROVE, MANUFACTURER REFERENCE 9904101034 | QA1 | EA |  |  |  |  | dzikri | R07 | 2021-07-15 15:25:23 | 2021-10-12 22:31:33
9900254886 | R2304 | WASHER | 0000 | TMP | TMP | GEN | TMP | WASHER: CRANE;500B;GROVE;942237 | WASHER, EQUIPMENT NAME BOOM TRUCK CRANE, EQUIPMENT TYPE/MODEL 500B, MANUFACTURER GROVE, MANUFACTURER REFERENCE 942237 | QA1 | EA |  |  |  |  | akmal | R07 | 2021-07-15 15:25:23 | 2021-10-12 22:31:55
9900254887 | R2308 | WASHER,FLAT | 0000 | TMP | TMP | GEN | TMP | WASHER,FLAT: 1/2IN | WASHER: FLAT, NOMINAL SIZE 1/2 IN, EQUIPMENT NAME VACUUM PUMP, MANUFACTURER WESTERN STAR, MANUFACTURER REFERENCE 22962-011 | CAT | EA |  |  |  |  | akmal |  | 2021-07-15 15:25:23 | 2021-11-05 21:36:05
9900254888 | R1772 | ROPE,WIRE | 0000 | Stock | K79 | GEN | TMP | ROPE,WIRE: 22MM;18X19 WSC;RRL;EIPS;BRT | ROPE: WIRE, DIAMETER 22MM, STRUCTURE 18 X 19 WSC, BREAKING LOAD 288.4 KN, LAY DIRECTION RIGHT HAND REGULAR LAY, MATERIAL EXTRA IMPROVED PLOW STEEL, FINISH BRIGHT, SPECIAL FEATURES GRADE 1960 | QA | M |  |  |  |  | jayadi |  | 2021-07-15 15:25:23 | 2021-10-24 00:06:31
9900254889 |  |  |  | Stock | K55 | GEN |  |  |  | RAW | EA |  |  |  |  | admin |  | 2021-07-15 15:25:23 | 2021-07-15 15:25:23
9900254894 |  |  |  | Stock | K55 | GEN |  |  |  | RAW | EA |  |  |  |  | admin |  | 2021-07-15 15:25:23 | 2021-07-15 15:25:23
9900254895 |  |  |  | Stock | K55 | GEN |  |  |  | RAW | EA |  |  |  |  | admin |  | 2021-07-15 15:25:23 | 2021-07-15 15:25:23
9900254896 |  |  |  | Stock | K58 | GEN |  |  |  | RAW | EA |  |  |  |  | admin |  | 2021-07-15 15:25:23 | 2021-07-15 15:25:23
9900254897 |  |  |  | Stock | K58 | GEN |  |  |  | RAW | EA |  |  |  |  | admin |  | 2021-07-15 15:25:23 | 2021-07-15 15:25:23
9900254898 | R0019 | ADAPTER | 0000 | TMP | TMP | GEN | TMP | ADAPTER: INLET;GENERATOR;3406T;7C9222 | ADAPTER, TYPE INLET, EQUIPMENT NAME GENERATOR, EQUIPMENT TYPE/MODEL 3406T, MANUFACTURER CATERPILLAR, MANUFACTURER REFERENCE 7C9222 | QA1 | EA |  |  |  |  | bursah |  | 2021-07-15 15:25:23 | 2021-10-31 08:31:24
9900254899 | R0151 | BEARING | 0000 | TMP | TMP | GEN | TMP | BEARING: MOP FRONT | BEARING, USAGE DESIGN MAIN OIL PUMP FRONT, EQUIPMENT NAME STEAM TURBINE, EQUIPMENT TYPE/MODEL 2X9 STAGE, MANUFACTURER FUJI ELECTRIC, MANUFACTURER REFERENCE 6212ZZC3 AV2S | CAT | EA |  |  |  |  | bursah |  | 2021-07-15 15:25:23 | 2021-11-09 18:22:02
9900254900 | R0151 | BEARING | 0000 | TMP | TMP | GEN | TMP | BEARING: MOP REAR | BEARING, USAGE DESIGN MAIN OIL PUMP REAR, EQUIPMENT NAME STEAM TURBINE, EQUIPMENT TYPE/MODEL 2X9 STAGE, MANUFACTURER FUJI ELECTRIC, MANUFACTURER REFERENCE 6212ZZC3 AV2S | CAT | EA |  |  |  |  | bursah |  | 2021-07-15 15:25:23 | 2021-11-08 19:17:47
9900254901 |  |  |  | Stock | K58 | GEN |  |  |  | RAW | EA |  |  |  |  | admin |  | 2021-07-15 15:25:23 | 2021-07-15 15:25:23
9900254902 | R0152 | BEARING,BALL | 3110 | Stock | K58 | GEN | TMP | BEARING,BALL: DG;60X110X22MM;62082ZC3 | BEARING: BALL, TYPE DEEP GROOVE, NUMBER OF ROW SINGLE ROW, BORE DIAMETER 60MM, OUTSIDE DIAMETER 110MM, WIDTH 22MM, STYLE 2 SHIELD, CLEARANCE C3, CAGE MATERIAL PRESSED STEEL, BORE SHAPE CYLINDRICAL, BEARING CODE 62082ZC3 | CAT | EA |  |  |  |  | syaiful |  | 2021-07-15 15:25:23 | 2021-11-10 09:06:50
9900254903 | R0152 | BEARING,BALL | 3110 | Stock | K58 | GEN | TMP | BEARING,BALL: DG;33MM | BEARING: BALL, TYPE DEEP GROOVE, NUMBER OF ROW SINGLE ROW, BORE DIAMETER 140MM, OUTSIDE DIAMETER 210MM, WIDTH 33MM, STYLE OPEN, CAGE MATERIAL PRESSED STEEL, BORE SHAPE CYLINDRICAL, BEARING CODE 6028 | CAT | EA |  |  |  |  | bursah |  | 2021-07-15 15:25:23 | 2021-11-10 09:01:52
9900254904 | R0152 | BEARING,BALL | 3110 | Stock | K58 | GEN | TMP | BEARING,BALL: DG;65X140X33MM;6313 | BEARING: BALL, TYPE DEEP GROOVE, NUMBER OF ROW SINGLE ROW, BORE DIAMETER 65MM, OUTSIDE DIAMETER 140MM, WIDTH 33MM, STYLE OPEN, CAGE MATERIAL PRESSED STEEL, BORE SHAPE CYLINDRICAL, BEARING CODE 6313 | CAT | EA |  |  |  |  | bursah |  | 2021-07-15 15:25:23 | 2021-11-08 19:56:08
9900254905 | R0152 | BEARING,BALL | 3110 | Stock | K58 | GEN | TMP | BEARING,BALL: DG;50X110X27MM;6310C3 | BEARING: BALL, TYPE DEEP GROOVE, NUMBER OF ROW SINGLE ROW, BORE DIAMETER 50MM, OUTSIDE DIAMETER 110MM, WIDTH 27MM, STYLE OPEN, CLEARANCE C3, CAGE MATERIAL PRESSED STEEL, BORE SHAPE CYLINDRICAL, BEARING CODE 6310C3 | QA | EA |  |  |  |  | dzikri | R04 | 2021-07-15 15:25:23 | 2021-07-22 18:04:21
9900254906 | R0151 | BEARING | 0000 | TMP | TMP | GEN | TMP | BEARING: | BEARING, TYPE RETAINER GEAR END, SIZE 1-1/4 IN, MATERIAL STAINLESS STEEL 316, MANUFACTURER REFERENCE 02276-21 | CAT | EA |  |  |  |  | bursah |  | 2021-07-15 15:25:23 | 2021-11-09 15:30:26
9900254907 | R0152 | BEARING,BALL | 3110 | Stock | K58 | GEN | TMP | BEARING,BALL: DG;35X80X21MM | BEARING: BALL, TYPE DEEP GROOVE, NUMBER OF ROW SINGLE ROW, BORE DIAMETER 35MM, OUTSIDE DIAMETER 80MM, WIDTH 21MM, STYLE 1 SHIELD, CAGE MATERIAL PRESSED STEEL, BORE SHAPE CYLINDRICAL, BEARING CODE 6307Z | CAT | EA |  |  |  |  | bursah |  | 2021-07-15 15:25:23 | 2021-11-01 21:07:21
9900254908 |  |  |  | Stock | K58 | GEN |  |  |  | RAW | EA |  |  |  |  | admin |  | 2021-07-15 15:25:23 | 2021-07-15 15:25:23
9900254909 | R0152 | BEARING,BALL | 3110 | Stock | K58 | GEN | TMP | BEARING,BALL: AC;50X110X44.4MM;5310 | BEARING: BALL, TYPE ANGULAR CONTACT, NUMBER OF ROW DOUBLE ROW, BORE DIAMETER 50MM, OUTSIDE DIAMETER 110MM, WIDTH 44.4MM, STYLE OPEN, CAGE MATERIAL PRESSED STEEL, BORE SHAPE CYLINDRICAL, BEARING CODE 5310 | QA | EA |  |  |  |  | dzikri | R04 | 2021-07-15 15:25:23 | 2021-07-22 17:35:04
9900254910 |  |  |  | Stock | K58 | GEN |  |  |  | RAW | EA |  |  |  |  | admin |  | 2021-07-15 15:25:23 | 2021-07-15 15:25:23
9900254911 | R0151 | BEARING | 0000 | TMP | TMP | GEN | TMP | BEARING: MOTOR | BEARING, TYPE MOTOR, SPECIAL FEATURES END INSULATED, EQUIPMENT NAME LIQUID RING VACUUM PUMP, EQUIPMENT TYPE/MODEL 904-R2, MANUFACTURER NASH, MANUFACTURER REFERENCE D615386105275-PT100, MANUFACTURER REFERENCE RPP-EI/6320MC3 | CAT | SET |  |  |  |  | syaiful |  | 2021-07-15 15:25:23 | 2021-11-08 22:05:02
9900254912 | R0152 | BEARING,BALL | 3110 | Stock | K58 | GEN | TMP | BEARING,BALL: DG;60X110X22MM;6212 | BEARING: BALL, TYPE DEEP GROOVE, NUMBER OF ROW SINGLE ROW, BORE DIAMETER 60MM, OUTSIDE DIAMETER 110MM, WIDTH 22MM, STYLE OPEN, CAGE MATERIAL PRESSED STEEL, BORE SHAPE CYLINDRICAL, BEARING CODE 6212 | QA | EA |  |  |  |  | dzikri | R04 | 2021-07-15 15:25:23 | 2021-07-22 18:01:23
9900254915 |  |  |  | Stock | K58 | GEN |  |  |  | RAW | EA |  |  |  |  | admin |  | 2021-07-15 15:25:23 | 2021-07-15 15:25:23
9900254916 | R0152 | BEARING,BALL | 3110 | Stock | K58 | GEN | TMP | BEARING,BALL: AC;45X100X25MM;7309BECBY | BEARING: BALL, TYPE ANGULAR CONTACT, NUMBER OF ROW SINGLE ROW, BORE DIAMETER 45MM, OUTSIDE DIAMETER 100MM, WIDTH 25MM, STYLE OPEN, CAGE MATERIAL PRESSED BRASS STEEL, BORE SHAPE CYLINDRICAL, BEARING CODE 7309BECBY | CAT | EA |  |  |  |  | syaiful |  | 2021-07-15 15:25:23 | 2021-11-09 13:48:03
9900254917 |  |  |  | Stock | K58 | GEN |  |  |  | RAW | EA |  |  |  |  | admin |  | 2021-07-15 15:25:23 | 2021-07-15 15:25:23
9900254918 | R0170 | BELT,V | 0000 | TMP | TMP | GEN | TMP | BELT,V: COGGED;ALTERNATOR;3406;4N8216 | BELT: V, TYPE COGGED, USAGE DESIGN ALTERNATOR, EQUIPMENT NAME ENGINE, EQUIPMENT TYPE/MODEL 3406, MANUFACTURER CATERPILLAR, MANUFACTURER REFERENCE 4N8216 | QA | EA |  |  |  |  | bursah | R05 | 2021-07-15 15:25:23 | 2021-08-27 01:32:00
9900254919 | R0199 | BLADDER | 0000 | TMP | TMP | GEN | TMP | BLADDER: | BLADDER, TYPE Y70-60XM, MATERIAL SYNTETIC RUBBER, USAGE DESIGN ACCUMULATOR | CAT | EA |  |  |  |  | bursah |  | 2021-07-15 15:25:23 | 2021-11-09 22:17:29
9900254920 |  |  |  | Stock | K81 | GEN |  |  |  | RAW | EA |  |  |  |  | admin |  | 2021-07-15 15:25:23 | 2021-07-15 15:25:23
9900254921 |  |  |  | Stock | K81 | GEN |  |  |  | RAW | EA |  |  |  |  | admin |  | 2021-07-15 15:25:23 | 2021-07-15 15:25:23
9900254922 | R0252 | BOLT,MACHINE | 5306 | Stock | K81 | GEN | TMP | BOLT: CAT;ENGINE | BOLT: MACHINE, EQUIPMENT NAME DIESEL ENGINE, EQUIPMENT TYPE/MODEL 3406, MANUFACTURER CATERPILLAR, MANUFACTURER REFERENCE 0S1588 | CAT | EA |  |  |  |  | syaiful |  | 2021-07-15 15:25:23 | 2021-11-09 14:05:28
9900254923 | R0252 | BOLT,MACHINE | 5306 | Stock | K81 | GEN | TMP | BOLT: CAT;ENGINE | BOLT: MACHINE, EQUIPMENT NAME DIESEL ENGINE, EQUIPMENT TYPE/MODEL 3406, MANUFACTURER CATERPILLAR, MANUFACTURER REFERENCE 0S0509 | CAT | EA |  |  |  |  | bursah |  | 2021-07-15 15:25:23 | 2021-11-09 14:06:15
9900254924 | R1809 | SCREW,CAP | 0000 | TMP | TMP | GEN | TMP | SCREW,CAP: | SCREW: CAP, EQUIPMENT NAME DIESEL ENGINE, EQUIPMENT TYPE/MODEL 3406, MANUFACTURER CATERPILLAR, MANUFACTURER REFERENCE 0S1592 | CAT | EA |  |  |  |  | syaiful |  | 2021-07-15 15:25:23 | 2021-11-09 14:16:52
9900254925 |  |  |  | Stock | K81 | GEN |  |  |  | RAW | EA |  |  |  |  | admin |  | 2021-07-15 15:25:23 | 2021-07-15 15:25:23
9900254926 |  |  |  | Stock | K81 | GEN |  |  |  | RAW | SET |  |  |  |  | admin |  | 2021-07-15 15:25:23 | 2021-07-15 15:25:23
9900254927 | R0244 | BOLT | 0000 | TMP | TMP | GEN | TMP | BOLT: HINGE;SEPAR;MAB-104B-24;225405-02 | BOLT, TYPE HINGE, USAGE DESIGN COLLECT COVER, EQUIPMENT NAME SEPARATOR, EQUIPMENT TYPE/MODEL MAB-104B-24, ADDITIONAL EQUIPMENT DATA PRODUCT NO. 881241-08-14, MANUFACTURER ALFA LAVAL, MANUFACTURER REFERENCE 225405-02 | QA1 | EA |  |  |  |  | syaiful |  | 2021-07-15 15:25:23 | 2021-11-12 15:46:10
9900254928 |  |  |  | Stock | K58 | GEN |  |  |  | RAW | EA |  |  |  |  | admin |  | 2021-07-15 15:25:23 | 2021-07-15 15:25:23
9900254929 | R0288 | BRACKET | 0000 | TMP | TMP | GEN | TMP | BRACKET: SUPPORT;ENGINE;3406B;4N6268 | BRACKET, TYPE SUPPORT, EQUIPMENT NAME DIESEL ENGINE, EQUIPMENT TYPE/MODEL 3406B, MANUFACTURER CATERPILLAR, MANUFACTURER REFERENCE 4N6268 | QA | EA |  |  |  |  | bursah |  | 2021-07-15 15:25:23 | 2021-11-10 23:29:37
9900254930 | R0293 | BREAKER,CIRCUIT | 0000 | Stock | K67 | GEN | TMP | BREAKER: MCB;1P;6A;230-400V;4.5KA | BREAKER: CIRCUIT, TYPE MINIATURE (MCB), VOLTAGE 230 TO 400VAC, POLE 1 POLE, AMPERAGE 6A, INTERRUPT CAPACITY 4.5KA, FREQUENCY 50/60HZ, CIRCUIT PROTECTION TYPE MOTOR CIRCUIT PROTECTION, TERMINAL DATA SCREW CLAMP, STANDARDS IEC/EN 60898-1 | QA1 | EA |  |  |  |  | dzikri |  | 2021-07-15 15:25:23 | 2021-11-09 08:53:48
9900254931 |  |  |  | Stock | K58 | GEN |  |  |  | RAW | EA |  |  |  |  | admin |  | 2021-07-15 15:25:23 | 2021-07-15 15:25:23
9900254932 |  |  |  | Stock | K58 | GEN |  |  |  | RAW | EA |  |  |  |  | admin |  | 2021-07-15 15:25:23 | 2021-07-15 15:25:23
9900254933 |  |  |  | Stock | K58 | GEN |  |  |  | RAW | EA |  |  |  |  | admin |  | 2021-07-15 15:25:23 | 2021-07-15 15:25:23
9900254934 |  |  |  | Stock | K58 | GEN |  |  |  | RAW | EA |  |  |  |  | admin |  | 2021-07-15 15:25:23 | 2021-07-15 15:25:23
9900254935 |  |  |  | Stock | K58 | GEN |  |  |  | RAW | EA |  |  |  |  | admin |  | 2021-07-15 15:25:23 | 2021-07-15 15:25:23
9900254936 | R0330 | BUSHING | 0000 | TMP | TMP | GEN | TMP | BUSHING: | BUSHING, EQUIPMENT NAME PURIFIER PUMP, MANUFACTURER ALFA LAVAL, MANUFACTURER REFERENCE 545505-01 | CAT | EA |  |  |  |  | syaiful |  | 2021-07-15 15:25:23 | 2021-11-09 16:16:49
9900254937 |  |  |  | Stock | K58 | GEN |  |  |  | RAW | EA |  |  |  |  | admin |  | 2021-07-15 15:25:23 | 2021-07-15 15:25:23
9900254938 |  |  |  | Stock | K58 | GEN |  |  |  | RAW | EA |  |  |  |  | admin |  | 2021-07-15 15:25:23 | 2021-07-15 15:25:23
9900254939 |  |  |  | Stock | K58 | GEN |  |  |  | RAW | EA |  |  |  |  | admin |  | 2021-07-15 15:25:23 | 2021-07-15 15:25:23
9900254940 |  |  |  | Stock | K58 | GEN |  |  |  | RAW | EA |  |  |  |  | admin |  | 2021-07-15 15:25:23 | 2021-07-15 15:25:23
9900254941 |  |  |  | Stock | K58 | GEN |  |  |  | RAW | EA |  |  |  |  | admin |  | 2021-07-15 15:25:23 | 2021-07-15 15:25:23
9900254942 |  |  |  | Stock | K58 | GEN |  |  |  | RAW | SET |  |  |  |  | admin |  | 2021-07-15 15:25:23 | 2021-07-15 15:25:23
9900254943 |  |  |  | Stock | K58 | GEN |  |  |  | RAW | EA |  |  |  |  | admin |  | 2021-07-15 15:25:23 | 2021-07-15 15:25:23
9900254944 |  |  |  | Stock | K58 | GEN |  |  |  | RAW | EA |  |  |  |  | admin |  | 2021-07-15 15:25:23 | 2021-07-15 15:25:23
9900254945 | R0374 | CAP | 0000 | TMP | TMP | GEN | TMP | CAP: BRG BRACKET;PUMP;813C0572702B25500 | CAP, TYPE BEARING BRACKET END, USAGE DESIGN OUTBOARD BEARING, EQUIPMENT NAME CONDENSATE BOOSTER PUMP, MANUFACTURER UNION PUMP, MANUFACTURER REFERENCE 813C0572702B25500, MANUFACTURER REFERENCE POS 813-2 | QA | EA |  |  |  |  | jayadi |  | 2021-07-15 15:25:23 | 2021-11-11 01:38:52
9900254946 |  |  |  | Stock | K58 | GEN |  |  |  | RAW | EA |  |  |  |  | admin |  | 2021-07-15 15:25:23 | 2021-07-15 15:25:23
9900254947 | R0374 | CAP | 0000 | TMP | TMP | GEN | TMP | CAP: BLADDER;FOR ACCUMULATOR;37166-00 | CAP, TYPE BLADDER, MATERIAL STAINLESS STEEL 316L, USAGE DESIGN ACCUMULATOR, MANUFACTURER VICKER, MANUFACTURER REFERENCE 37166-00 | QA | EA |  |  |  |  | bursah |  | 2021-07-15 15:25:23 | 2021-11-11 02:11:58
9900254948 | R0151 | BEARING | 0000 | TMP | TMP | GEN | TMP | BEARING: CARRIER | BEARING, TYPE CARRIER, EQUIPMENT NAME SEAL WATER PUMP, EQUIPMENT TYPE/MODEL 2K-3X2-10A/9, MANUFACTURER DUCO, MANUFACTURER REFERENCE ITEM NO.201 | CAT | EA |  |  |  |  | akmal |  | 2021-07-15 15:25:23 | 2021-11-04 21:14:16
9900254949 |  |  |  | Stock | K58 | GEN |  |  |  | RAW | EA |  |  |  |  | admin |  | 2021-07-15 15:25:23 | 2021-07-15 15:25:23
9900254950 | R0471 | CLAMP,HOSE/TUBING | 0000 | Stock | K73 | GEN | TMP | CLAMP,HOSE: SS316;ENGINE;5P3860 | CLAMP: HOSE/TUBING, MATERIAL STAINLESS STEEL 316, EQUIPMENT NAME DIESEL ENGINE, EQUIPMENT TYPE/MODEL 3406, MANUFACTURER CATERPILLAR, MANUFACTURER REFERENCE 5P3860 | CAT | EA |  |  |  |  | bursah |  | 2021-07-15 15:25:23 | 2021-11-08 20:26:33
9900254951 |  |  |  | Stock | K58 | GEN |  |  |  | RAW | EA |  |  |  |  | admin |  | 2021-07-15 15:25:23 | 2021-07-15 15:25:23
9900254952 |  |  |  | Stock | K58 | GEN |  |  |  | RAW | EA |  |  |  |  | admin |  | 2021-07-15 15:25:23 | 2021-07-15 15:25:23
9900254953 |  |  |  | Stock | K58 | GEN |  |  |  | RAW | EA |  |  |  |  | admin |  | 2021-07-15 15:25:23 | 2021-07-15 15:25:23
9900254954 |  |  |  | Stock | K58 | GEN |  |  |  | RAW | EA |  |  |  |  | admin |  | 2021-07-15 15:25:23 | 2021-07-15 15:25:23
9900254955 |  |  |  | Stock | K58 | GEN |  |  |  | RAW | EA |  |  |  |  | admin |  | 2021-07-15 15:25:23 | 2021-07-15 15:25:23
9900254956 |  |  |  | Stock | K58 | GEN |  |  |  | RAW | EA |  |  |  |  | admin |  | 2021-07-15 15:25:23 | 2021-07-15 15:25:23
9900254957 |  |  |  | Stock | K58 | GEN |  |  |  | RAW | EA |  |  |  |  | admin |  | 2021-07-15 15:25:23 | 2021-07-15 15:25:23
9900254958 |  |  |  | Stock | K58 | GEN |  |  |  | RAW | EA |  |  |  |  | admin |  | 2021-07-15 15:25:23 | 2021-07-15 15:25:23
9900254960 | R0612 | COUPLING,SHAFT | 0000 | TMP | TMP | GEN | TMP | COUPLING,SHAFT: | COUPLING: SHAFT, | RAW | EA |  |  |  |  | jayadi |  | 2021-07-15 15:25:23 | 2021-10-04 23:48:55
9900254961 |  |  |  | Stock | K58 | GEN |  |  |  | RAW | EA |  |  |  |  | admin |  | 2021-07-15 15:25:23 | 2021-07-15 15:25:23
9900254962 |  |  |  | Stock | K58 | GEN |  |  |  | RAW | EA |  |  |  |  | admin |  | 2021-07-15 15:25:23 | 2021-07-15 15:25:23
9900254963 |  |  |  | Stock | K58 | GEN |  |  |  | RAW | EA |  |  |  |  | admin |  | 2021-07-15 15:25:23 | 2021-07-15 15:25:23
9900254964 | R0615 | COVER | 0000 | TMP | TMP | GEN | TMP | COVER: | COVER, TYPE WATER PUMP, EQUIPMENT NAME WHEEL LOADER, EQUIPMENT TYPE/MODEL IT28B, MANUFACTURER CATERPILLAR, MANUFACTURER REFERENCE 7N1572 | CAT | EA |  |  |  |  | bursah |  | 2021-07-15 15:25:23 | 2021-08-08 16:00:04
9900254965 |  |  |  | Stock | K58 | GEN |  |  |  | RAW | EA |  |  |  |  | admin |  | 2021-07-15 15:25:23 | 2021-07-15 15:25:23
9900254966 |  |  |  | Stock | K58 | GEN |  |  |  | RAW | EA |  |  |  |  | admin |  | 2021-07-15 15:25:23 | 2021-07-15 15:25:23
9900254967 | R0615 | COVER | 0000 | TMP | TMP | GEN | TMP | COVER: | COVER, TYPE SUCTION, SPECIAL FEATURES HCR, EQUIPMENT NAME SUBMERSIBLE PUMP, MANUFACTURER TOYO PUMP, MANUFACTURER REFERENCE ITEM NO.41 | CAT | EA |  |  |  |  | akmal |  | 2021-07-15 15:25:23 | 2021-11-05 01:48:39
9900254968 |  |  |  | Stock | K31 | GEN |  |  |  | RAW | EA |  |  |  |  | admin |  | 2021-07-15 15:25:23 | 2021-07-15 15:25:23
9900254969 |  |  |  | Stock | K58 | GEN |  |  |  | RAW | EA |  |  |  |  | admin |  | 2021-07-15 15:25:23 | 2021-07-15 15:25:23
9900254970 |  |  |  | Stock | K31 | GEN |  |  |  | RAW | EA |  |  |  |  | admin |  | 2021-07-15 15:25:23 | 2021-07-15 15:25:23
9900254971 |  |  |  | Stock | K58 | GEN |  |  |  | RAW | SET |  |  |  |  | admin |  | 2021-07-15 15:25:23 | 2021-07-15 15:25:23
9900254972 | R0797 | ELBOW | 0000 | TMP | TMP | OEM | TMP | ELBOW: | ELBOW, EQUIPMENT NAME ENGINE, EQUIPMENT TYPE/MODEL 3406B, MANUFACTURER CATERPILLAR, MANUFACTURER REFERENCE 3B7259 | CAT | EA |  |  |  |  | bursah |  | 2021-07-15 15:25:23 | 2021-08-22 19:15:17
9900254973 |  |  |  | Stock | K58 | GEN |  |  |  | RAW | EA |  |  |  |  | admin |  | 2021-07-15 15:25:23 | 2021-07-15 15:25:23
9900254974 |  |  |  | Stock | K58 | GEN |  |  |  | RAW | EA |  |  |  |  | admin |  | 2021-07-15 15:25:23 | 2021-07-15 15:25:23
9900254975 | R0874 | FILTER | 0000 | Stock | K58 | GEN | TMP | FILTER: | FILTER, TYPE INLET, ELEMENT MATERIAL POLYESTER, FILTERING RETENTION 40UM IR-440 | CAT | EA |  |  |  |  | bursah |  | 2021-07-15 15:25:23 | 2021-11-09 22:12:13
9900254976 |  |  |  | Stock | K58 | GEN |  |  |  | RAW | EA |  |  |  |  | admin |  | 2021-07-15 15:25:23 | 2021-07-15 15:25:23
9900254977 |  |  |  | Stock | K58 | GEN |  |  |  | RAW | EA |  |  |  |  | admin |  | 2021-07-15 15:25:23 | 2021-07-15 15:25:23
9900254978 | R0874 | FILTER | 0000 | Stock | K58 | GEN | TMP | FILTER: | FILTER, TYPE DISCHARGE, SIZE 1.71 IN ID X 3.78 IN OD X 9.29 IN LG, ELEMENT MATERIAL ULTRAFINE MICROGLASS PAPER, FILTERING RETENTION 10UM, HOUSING MATERIAL SS | CAT | EA |  |  |  |  | bursah |  | 2021-07-15 15:25:23 | 2021-11-09 19:42:06
9900254979 |  |  |  | Stock | K58 | GEN |  |  |  | RAW | EA |  |  |  |  | admin |  | 2021-07-15 15:25:23 | 2021-07-15 15:25:23
9900254980 |  |  |  | Stock | K58 | GEN |  |  |  | RAW | EA |  |  |  |  | admin |  | 2021-07-15 15:25:23 | 2021-07-15 15:25:23
9900254981 | R0879 | FILTER,OIL | 0000 | TMP | TMP | GEN | TMP | FILTER,OIL: HYD-CR;41X97.5X229MM;CL;23U | FILTER: OIL, SIZE 41MM ID X 97.5MM OD X 229MM LG, ELEMENT MATERIAL CELLULOSE, FILTERING RETENTION 23UM, HOUSING MATERIAL METAL, TYPE HYDRAULIC, CARTRIDGE | QA | EA |  |  |  |  | dzikri | R06 | 2021-07-15 15:25:23 | 2021-10-04 00:00:27
9900254982 | R0885 | FITTING | 0000 | TMP | TMP | GEN | TMP | FITTING: | FITTING, TYPE CONNECTOR, EQUIPMENT NAME DIESEL ENGINE, EQUIPMENT TYPE/MODEL 3406, MANUFACTURER CATERPILLAR, MANUFACTURER REFERENCE 5L3233 | CAT | EA |  |  |  |  | bursah |  | 2021-07-15 15:25:23 | 2021-11-09 22:23:09
9900254983 |  |  |  | Stock | K58 | GEN |  |  |  | RAW | EA |  |  |  |  | admin |  | 2021-07-15 15:25:23 | 2021-07-15 15:25:23
9900254984 |  |  |  | Stock | K85 | GEN |  |  |  | RAW | EA |  |  |  |  | admin |  | 2021-07-15 15:25:23 | 2021-07-15 15:25:23
9900254985 | R0943 | GASKET | 0000 | TMP | TMP | GEN | TMP | GASKET: SIGHT GLASS;MAB-104B-24;8392 | GASKET, TYPE OIL LEVEL SIGHT GLASS, SHAPE CIRCULAR, EQUIPMENT NAME SEPARATOR, EQUIPMENT TYPE/MODEL MAB-104B-24, ADDITIONAL EQUIPMENT DATA PRODUCT NO. 881241-08-14, MANUFACTURER ALFA LAVAL, MANUFACTURER REFERENCE 8392 | QA | EA |  |  |  |  | syaiful | R05 | 2021-07-15 15:25:23 | 2021-08-28 17:36:40
9900254986 | R0943 | GASKET | 0000 | TMP | TMP | GEN | TMP | GASKET: OIL FILL/DRAIN;MAB-104B-24;37402 | GASKET, TYPE OIL FILLING/DRAINING PLUG, SHAPE CIRCULAR, EQUIPMENT NAME SEPARATOR, EQUIPMENT TYPE/MODEL MAB-104B-24, ADDITIONAL EQUIPMENT DATA PRODUCT NO. 881241-08-14, MANUFACTURER ALFA LAVAL, MANUFACTURER REFERENCE 37402 | QA | EA |  |  |  |  | syaiful | R05 | 2021-07-15 15:25:23 | 2021-08-28 17:38:17
9900254987 | R0943 | GASKET | 0000 | TMP | TMP | GEN | TMP | GASKET: MAB-104B-24;0003-720-400 | GASKET, EQUIPMENT NAME SEPARATOR, EQUIPMENT TYPE/MODEL MAB-104B-24, MANUFACTURER ALFA LAVAL, MANUFACTURER REFERENCE 0003-720-400 | QA | EA |  |  |  |  | bursah |  | 2021-07-15 15:25:23 | 2021-11-11 13:50:46
9900254988 | R0943 | GASKET | 0000 | TMP | TMP | GEN | TMP | GASKET: DRIVING GUARD;MAB-104B-24;36122 | GASKET, TYPE HORIZONTAL DRIVING GUARD, SHAPE CIRCULAR, EQUIPMENT NAME SEPARATOR, EQUIPMENT TYPE/MODEL MAB-104B-24, ADDITIONAL EQUIPMENT DATA PRODUCT NO. 881241-08-14, MANUFACTURER ALFA LAVAL, MANUFACTURER REFERENCE 36122 | QA | EA |  |  |  |  | syaiful | R05 | 2021-07-15 15:25:23 | 2021-08-28 17:39:20
9900254989 |  |  |  | Stock | K85 | GEN |  |  |  | RAW | EA |  |  |  |  | admin |  | 2021-07-15 15:25:23 | 2021-07-15 15:25:23
9900254990 | R1325 | MATERIAL | 0000 | TMP | TMP | GEN | TMP | MATERIAL: GASKET;0.7X1500X2000MM | MATERIAL, TYPE GASKET, COMPOSITION NON ASBESTOS ARAMID FIBER-SBR BINDER, SIZE 0.7MM THK X 1500MM W X 2000MM LG, PRESSURE RATING 500 BAR, TEMPERATURE RATING 300 DEG C | CAT | SH |  |  |  |  | bursah |  | 2021-07-15 15:25:23 | 2021-09-03 19:12:34
9900254991 | R0945 | GASKET,FLANGE NON-SPIRAL | 5330 | Stock | K85 | GEN | TMP | GASKET,FLG: FF;50X152X1MM | GASKET: FLANGE NON-SPIRAL, TYPE FULL FACE, MATERIAL SYNTHETIC FIBER REINFORCED NEOPRENE BINDER, INSIDE DIAMETER 50MM, OUTSIDE DIAMETER 152MM, THICKNESS 1MM, USAGE DESIGN DISC CASING, ADDITIONAL EQUIPMENT DATA ITEM NO.65E | CAT | EA |  |  |  |  | bursah |  | 2021-07-15 15:25:23 | 2021-11-09 14:39:42
9900254992 | R0943 | GASKET | 0000 | TMP | TMP | GEN | TMP | GASKET: GLAND;PUMP;2K-3X2-10A/9;190G | GASKET, TYPE GLAND, EQUIPMENT NAME SEAL WATER PUMP, EQUIPMENT TYPE/MODEL 2K-3X2-10A/9, MANUFACTURER DUCO, MANUFACTURER REFERENCE ITEM NO.190G | QA | EA |  |  |  |  | akmal |  | 2021-07-15 15:25:23 | 2021-11-11 15:19:01
9900254993 | R0943 | GASKET | 0000 | TMP | TMP | GEN | TMP | GASKET: IMPELLER;PUMP;2K-3X2-10A/9;104 | GASKET, TYPE IMPELLER, EQUIPMENT NAME SEAL WATER PUMP, EQUIPMENT TYPE/MODEL 2K-3X2-10A/9, MANUFACTURER DUCO, MANUFACTURER REFERENCE ITEM NO.104 | QA | EA |  |  |  |  | akmal |  | 2021-07-15 15:25:23 | 2021-11-11 15:44:00
9900254994 | R0943 | GASKET | 0000 | TMP | TMP | GEN | TMP | GASKET: | GASKET, TYPE METAL JACKETED GASKET, SIZE 43 IN OD X 42 IN ID X 1/2 IN WD RIB X 3MM THK, MATERIAL 304SS, SPECIAL FEATURES FOR INTER CONDENSER, SPECIAL FEATURES WITHOUT RIB CHANNEL, MANUFACTURER TOMBO | CAT | EA |  |  |  |  | bursah |  | 2021-07-15 15:25:23 | 2021-11-04 20:19:03
9900254995 | R0943 | GASKET | 0000 | TMP | TMP | GEN | TMP | GASKET: | GASKET, TYPE SEMI METALLIC GASKET, SIZE 44-1/16 IN OD X 43-1/16 IN ID X 9/6 IN WD RIB X 1/8 IN THK, MATERIAL 304SS, SPECIAL FEATURES FOR INTER CONDENSER, SPECIAL FEATURES WITHOUT RIB REAR CHANNEL | CAT | EA |  |  |  |  | bursah |  | 2021-07-15 15:25:23 | 2021-11-04 20:25:22
9900254996 | R0943 | GASKET | 0000 | TMP | TMP | GEN | TMP | GASKET: | GASKET, TYPE SEMI METALLIC GASKET, SIZE 44-1/16 IN OD X 43-1/16 IN ID X 1/2 IN WD RIB X 1/8 IN THK, MATERIAL 304SS, SPECIAL FEATURES WITHOUT RIB REAR CHANNEL, SPECIAL FEATURES FOR INTER CONDENSER, MANUFACTURER TOMBO | CAT | EA |  |  |  |  | bursah |  | 2021-07-15 15:25:23 | 2021-11-04 20:29:08
9900254997 | R0943 | GASKET | 0000 | TMP | TMP | GEN | TMP | GASKET: | GASKET, TYPE SEMI METALLIC GASKET, SIZE 43 IN OD X 42 IN ID X 1/2 IN WD RIB X 1/8 IN THK, MATERIAL 304SS, SPECIAL FEATURES WITHOUT RIB, SPECIAL FEATURES FOR INTER CONDENSER, MANUFACTURER TOMBO | CAT | EA |  |  |  |  | bursah |  | 2021-07-15 15:25:23 | 2021-11-04 20:31:48
9900254998 | R0949 | GASKET SET | 0000 | TMP | TMP | GEN | TMP | GASKET SET: | GASKET SET, | RAW | KI |  |  |  |  | jayadi |  | 2021-07-15 15:25:23 | 2021-11-04 15:38:59
9900254999 | R0943 | GASKET | 0000 | TMP | TMP | GEN | TMP | GASKET: | GASKET, | NYC | EA |  |  |  |  | dzikri |  | 2021-07-15 15:25:23 | 2021-09-19 21:46:37
9900255000 | R0943 | GASKET | 0000 | TMP | TMP | GEN | TMP | GASKET: RR COVER;PUMP;2K-3X2-10A/9;107 | GASKET, TYPE REAR COVER, EQUIPMENT NAME SEAL WATER PUMP, EQUIPMENT TYPE/MODEL 2K-3X2-10A/9, MANUFACTURER DUCO, MANUFACTURER REFERENCE ITEM NO.107 | CAT | EA |  |  |  |  | akmal |  | 2021-07-15 15:25:23 | 2021-11-04 21:08:59
9900255001 |  |  |  | Stock | K85 | GEN |  |  |  | RAW | EA |  |  |  |  | admin |  | 2021-07-15 15:25:23 | 2021-07-15 15:25:23
9900255002 | R1201 | KIT | 0000 | TMP | TMP | GEN | TMP | KIT: | KIT, | RAW | EA |  |  |  |  | jayadi |  | 2021-07-15 15:25:23 | 2021-11-04 15:39:29
9900255003 | 37840 | GASKET,SPIRAL WOUND | 5330 | Stock | K85 | GEN | TMP | GASKET,SW: IOR;8IN;150;GR;304/304/304 | GASKET: SPIRAL WOUND, PIPE SIZE 8 IN, PRESSURE RATING 150 PSI, INNER RING MATERIAL STAINLESS STEEL 304, OUTER RING MATERIAL STAINLESS STEEL 304, FILLER MATERIAL GRAPHITE, WINDING MATERIAL STAINLESS STEEL 304, STYLE INNER AND OUTER RING, SHAPE ROUND, INDUSTRY STANDARD ASME B16.20 | QA | EA |  |  |  |  | syaiful | R02 | 2021-07-17 03:07:35 | 2021-07-19 13:18:47
9900255004 |  |  |  | Stock | K85 | GEN |  |  |  | RAW | PC |  |  |  |  | admin |  | 2021-07-15 15:25:23 | 2021-07-15 15:25:23
9900255005 |  |  |  | Stock | K58 | GEN |  |  |  | RAW | SET |  |  |  |  | admin |  | 2021-07-15 15:25:23 | 2021-07-15 15:25:23
9900255006 | R0964 | GEAR,BEVEL | 0000 | TMP | TMP | GEN | TMP | GEAR,BEVEL: | GEAR: BEVEL, | RAW | SET |  |  |  |  | jayadi |  | 2021-07-15 15:25:23 | 2021-10-23 13:56:19
9900255007 | R0977 | GLAND | 0000 | TMP | TMP | GEN | TMP | GLAND: | GLAND, TYPE BOLD, SIZE 7/8 IN, MATERIAL 316 SS, USAGE DESIGN FAIR WATER PUMP, MANUFACTURER REFERENCE 23001422-0316 | CAT | EA |  |  |  |  | bursah |  | 2021-07-15 15:25:23 | 2021-11-09 17:02:11
9900255008 | R0977 | GLAND | 0000 | TMP | TMP | GEN | TMP | GLAND: | GLAND, TYPE SEAL MACHANICAL, EQUIPMENT NAME SEAL WATER PUMP, EQUIPMENT TYPE/MODEL 2K-3X2-10A/9, MANUFACTURER DUCO, MANUFACTURER REFERENCE ITEM NO.190 | CAT | EA |  |  |  |  | akmal |  | 2021-07-15 15:25:23 | 2021-11-04 20:56:46
9900255009 |  |  |  | Stock | K59 | GEN |  |  |  | RAW | EA |  |  |  |  | admin |  | 2021-07-15 15:25:23 | 2021-07-15 15:25:23
9900255010 |  |  |  | Stock | K58 | GEN |  |  |  | RAW | EA |  |  |  |  | admin |  | 2021-07-15 15:25:23 | 2021-07-15 15:25:23
9900255011 | R1101 | HOSE | 0000 | TMP | TMP | GEN | TMP | HOSE: CAT;FIRE PUMP;8N6116 | HOSE, EQUIPMENT NAME FIRE PUMP, MANUFACTURER CATERPILLAR, MANUFACTURER REFERENCE 8N6116 | QA | EA |  |  |  |  | bursah |  | 2021-07-15 15:25:23 | 2021-11-11 20:22:43
9900255012 | R1101 | HOSE | 0000 | TMP | TMP | GEN | TMP | HOSE: CAT;GENERATOR;3406T;3P6049 | HOSE, EQUIPMENT NAME GENERATOR, EQUIPMENT TYPE/MODEL 3406T, MANUFACTURER CATERPILLAR, MANUFACTURER REFERENCE 3P6049 | QA | EA |  |  |  |  | bursah |  | 2021-07-15 15:25:23 | 2021-11-11 19:01:33
9900255013 | R1134 | IMPELLER | 0000 | TMP | TMP | GEN | TMP | IMPELLER: | IMPELLER, SPECIAL FEATURES HCR, EQUIPMENT NAME SUBMERSIBLE PUMP, MANUFACTURER TOYO PUMP, MANUFACTURER REFERENCE ITEM NO.37 | CAT | EA |  |  |  |  | akmal |  | 2021-07-15 15:25:23 | 2021-11-05 01:45:17
9900255014 | R1134 | IMPELLER | 0000 | TMP | TMP | GEN | TMP | IMPELLER: | IMPELLER, TYPE PUMP, MATERIAL STAINLESS STEEL, USAGE DESIGN OUTLET PUMP, EQUIPMENT NAME SEPARATOR, EQUIPMENT TYPE/MODEL MAB-104B-24, ADDITIONAL EQUIPMENT DATA PRODUCT NO. 881241-08-14, MANUFACTURER ALFA LAVAL, MANUFACTURER REFERENCE 545524-02 | CAT | EA |  |  |  |  | syaiful |  | 2021-07-15 15:25:23 | 2021-08-12 02:01:23
9900255015 | R1135 | IMPELLER,PUMP | 0000 | TMP | TMP | GEN | TMP | IMPELLER,PUMP: | IMPELLER: PUMP, EQUIPMENT NAME SEAL WATER PUMP, EQUIPMENT TYPE/MODEL 2K-3X2-10A/9, MANUFACTURER DUCO, MANUFACTURER REFERENCE ITEM NO.103 | CAT | EA |  |  |  |  | akmal |  | 2021-07-15 15:25:23 | 2021-11-04 21:10:25
9900255016 |  |  |  | Stock | K58 | GEN |  |  |  | RAW | EA |  |  |  |  | admin |  | 2021-07-15 15:25:23 | 2021-07-15 15:25:23
9900255017 | R1194 | KEY | 0000 | TMP | TMP | GEN | TMP | KEY: CS | KEY, MATERIAL CARBON STEEL, SPECIAL FEATURES S45C, EQUIPMENT NAME SUBMERSIBLE PUMP, MANUFACTURER TOYO PUMP, MANUFACTURER REFERENCE ITEM NO.36 | CAT | EA |  |  |  |  | akmal |  | 2021-07-15 15:25:23 | 2021-11-05 00:23:36
9900255018 |  |  |  | Stock | K58 | GEN |  |  |  | RAW | EA |  |  |  |  | admin |  | 2021-07-15 15:25:23 | 2021-07-15 15:25:23
9900255019 |  |  |  | Stock | K58 | GEN |  |  |  | RAW | EA |  |  |  |  | admin |  | 2021-07-15 15:25:23 | 2021-07-15 15:25:23
9900255020 |  |  |  | Stock | K58 | GEN |  |  |  | RAW | EA |  |  |  |  | admin |  | 2021-07-15 15:25:23 | 2021-07-15 15:25:23
9900255021 | R1228 | LAMP,INCANDESCENT | 0000 | Stock | K69 | GEN | TMP | LAMP,INCAND: MINIATURE;2W;18V;E12/15;CLR | LAMP: INCANDESCENT, TYPE MINIATURE, WATTAGE 2W, VOLTAGE 18V, COLOR CLEAR, BASE E12/15 | QA | EA |  |  |  |  | akmal |  | 2021-07-15 15:25:23 | 2021-10-06 16:25:52
9900255022 | R1228 | LAMP,INCANDESCENT | 0000 | Stock | K69 | GEN | TMP | LAMP,INCAND: | LAMP: INCANDESCENT, | RAW | EA |  |  |  |  | jayadi |  | 2021-07-15 15:25:23 | 2021-10-06 22:10:06
9900255023 | R1228 | LAMP,INCANDESCENT | 0000 | Stock | K69 | GEN | TMP | LAMP,INCAND: | LAMP: INCANDESCENT, | RAW | EA |  |  |  |  | jayadi |  | 2021-07-15 15:25:23 | 2021-10-06 22:10:17
9900255024 |  |  |  | Stock | K69 | GEN |  |  |  | RAW | EA |  |  |  |  | admin |  | 2021-07-15 15:25:23 | 2021-07-15 15:25:23
9900255025 |  |  |  | Stock | K69 | GEN |  |  |  | RAW | EA |  |  |  |  | admin |  | 2021-07-15 15:25:23 | 2021-07-15 15:25:23
9900255026 |  |  |  | Stock | K59 | GEN |  |  |  | RAW | EA |  |  |  |  | admin |  | 2021-07-15 15:25:23 | 2021-07-15 15:25:23
9900255027 |  |  |  | Stock | K59 | GEN |  |  |  | RAW | EA |  |  |  |  | admin |  | 2021-07-15 15:25:23 | 2021-07-15 15:25:23
9900255028 |  |  |  | Stock | K31 | GEN |  |  |  | RAW | EA |  |  |  |  | admin |  | 2021-07-15 15:25:23 | 2021-07-15 15:25:23
9900255029 |  |  |  | Stock | K58 | GEN |  |  |  | RAW | EA |  |  |  |  | admin |  | 2021-07-15 15:25:23 | 2021-07-15 15:25:23
9900255030 |  |  |  | Stock | K58 | GEN |  |  |  | RAW | EA |  |  |  |  | admin |  | 2021-07-15 15:25:23 | 2021-07-15 15:25:23
9900255031 |  |  |  | Stock | K58 | GEN |  |  |  | RAW | EA |  |  |  |  | admin |  | 2021-07-15 15:25:23 | 2021-07-15 15:25:23
9900255032 |  |  |  | Stock | K58 | GEN |  |  |  | RAW | EA |  |  |  |  | admin |  | 2021-07-15 15:25:23 | 2021-07-15 15:25:23
9900255033 |  |  |  | Stock | K58 | GEN |  |  |  | RAW | EA |  |  |  |  | admin |  | 2021-07-15 15:25:23 | 2021-07-15 15:25:23
9900255034 | R1414 | NUT | 0000 | TMP | TMP | GEN | TMP | NUT: | NUT, MATERIAL 316 SS, EQUIPMENT NAME FIRE WATER PUMP, MANUFACTURER PATTERSON PUMP, MANUFACTURER REFERENCE 79526079-7111 | CAT | EA |  |  |  |  | bursah |  | 2021-07-15 15:25:23 | 2021-11-09 14:09:10
9900255035 |  |  |  | Stock | K58 | GEN |  |  |  | RAW | EA |  |  |  |  | admin |  | 2021-07-15 15:25:23 | 2021-07-15 15:25:23
9900255036 |  |  |  | Stock | K58 | GEN |  |  |  | RAW | EA |  |  |  |  | admin |  | 2021-07-15 15:25:23 | 2021-07-15 15:25:23
9900255037 | R1414 | NUT | 0000 | TMP | TMP | GEN | TMP | NUT: | NUT, TYPE CLIP, EQUIPMENT NAME DIESEL ENGINE, EQUIPMENT TYPE/MODEL 3406, MANUFACTURER CATERPILLAR, MANUFACTURER REFERENCE 2N3385 | CAT | EA |  |  |  |  | bursah |  | 2021-07-15 15:25:23 | 2021-11-08 20:38:42
9900255038 | R1414 | NUT | 0000 | TMP | TMP | GEN | TMP | NUT: IMPLR;BALL CLEANING PUMP;02276-21 | NUT, TYPE IMPELLER, EQUIPMENT NAME BALL CLEANING PUMP, MANUFACTURER VERTIFLO PUMP, MANUFACTURER REFERENCE 02276-21 | QA | EA |  |  |  |  | bursah |  | 2021-07-15 15:25:23 | 2021-11-09 22:49:59
9900255039 | R1421 | NUT,HEX | 0000 | TMP | TMP | GEN | TMP | NUT,HEX: | NUT: HEX, TYPE IMPELLER, MATERIAL STAINLESS STEEL, SPECIFICATION JIS G3101, GRADE SS400, EQUIPMENT NAME SUBMERSIBLE PUMP, MANUFACTURER TOYO PUMP, MANUFACTURER REFERENCE ITEM NO.40 | CAT | EA |  |  |  |  | akmal |  | 2021-07-15 15:25:23 | 2021-11-05 00:11:59
9900255040 |  |  |  | Stock | K58 | GEN |  |  |  | RAW | EA |  |  |  |  | admin |  | 2021-07-15 15:25:23 | 2021-07-15 15:25:23
9900255041 |  |  |  | Stock | K58 | GEN |  |  |  | RAW | EA |  |  |  |  | admin |  | 2021-07-15 15:25:23 | 2021-07-15 15:25:23
9900255042 | R1415 | NUT,BEARING LOCK | 0000 | TMP | TMP | GEN | TMP | NUT,BEARING LOCK: | NUT: BEARING LOCK, TYPE NO.09, EQUIPMENT NAME LUBE OIL PUMP, ADDITIONAL EQUIPMENT DATA ITEM NO.29, MANUFACTURER BUFALLO PUMP, MANUFACTURER REFERENCE 8359201-0271 | CAT | EA |  |  |  |  | bursah |  | 2021-07-15 15:25:23 | 2021-11-09 19:33:03
9900255043 |  |  |  | Stock | K58 | GEN |  |  |  | RAW | EA |  |  |  |  | admin |  | 2021-07-15 15:25:23 | 2021-07-15 15:25:23
9900255044 | R1455 | PACKING | 0000 | TMP | TMP | GEN | TMP | PACKING: AIR COOLER;M798-890613-P105 | PACKING, USAGE DESIGN AIR COOLER, EQUIPMENT NAME GENERATOR, EQUIPMENT TYPE/MODEL FTLRI504/58-2, MANUFACTURER FUJI ELECTRIC, MANUFACTURER REFERENCE DWG:M798-890613-POS 105 | QA | EA |  |  |  |  | syaiful | R06 | 2021-07-15 15:25:23 | 2021-09-29 21:56:50
9900255045 | R1455 | PACKING | 0000 | TMP | TMP | GEN | TMP | PACKING: AIR COOLER;M798-890613-P90 | PACKING, USAGE DESIGN AIR COOLER, EQUIPMENT NAME GENERATOR, EQUIPMENT TYPE/MODEL FTLRI504/58-2, MANUFACTURER FUJI ELECTRIC, MANUFACTURER REFERENCE DWG:M798-890613-POS 90 | QA | EA |  |  |  |  | syaiful | R06 | 2021-07-15 15:25:23 | 2021-09-29 21:56:50
9900255046 | R1455 | PACKING | 0000 | TMP | TMP | GEN | TMP | PACKING: AIR COOLER;M798-890613-P25 | PACKING, USAGE DESIGN AIR COOLER, EQUIPMENT NAME GENERATOR, EQUIPMENT TYPE/MODEL FTLRI504/58-2, MANUFACTURER FUJI ELECTRIC, MANUFACTURER REFERENCE DWG:M798-890613-POS 25 | QA | EA |  |  |  |  | syaiful | R06 | 2021-07-15 15:25:23 | 2021-09-29 21:56:50
9900255047 | R1455 | PACKING | 0000 | TMP | TMP | GEN | TMP | PACKING: AIR COOLER;M798-890613-P36 | PACKING, USAGE DESIGN AIR COOLER, EQUIPMENT NAME GENERATOR, EQUIPMENT TYPE/MODEL FTLRI504/58-2, MANUFACTURER FUJI ELECTRIC, MANUFACTURER REFERENCE DWG:M798-890613-POS 36 | QA | EA |  |  |  |  | syaiful | R06 | 2021-07-15 15:25:23 | 2021-09-29 21:56:50
9900255048 | R1845 | SET | 0000 | TMP | TMP | GEN | TMP | SET: | SET, TYPE PACKING GLAND, SPECIAL FEATURES 6 EA OF SET, USAGE DESIGN FAIR WATER PUMP, MANUFACTURER REFERENCE 73040015-084 | CAT | SET |  |  |  |  | bursah |  | 2021-07-15 15:25:23 | 2021-11-09 15:45:37
9900255049 | R1459 | PAD | 0000 | TMP | TMP | GEN | TMP | PAD: | PAD, TYPE COUPLING DISC TOOTH RIM, EQUIPMENT NAME SEPARATOR, MANUFACTURER ALVA LAVAL, MANUFACTURER REFERENCE 53396103 | CAT | EA |  |  |  |  | bursah |  | 2021-07-15 15:25:23 | 2021-11-01 20:05:18
9900255050 | R1459 | PAD | 0000 | TMP | TMP | GEN | TMP | PAD: | PAD, TYPE FRICTION, MANUFACTURER ALVA LAVAL, MANUFACTURER REFERENCE 53829380 | CAT | EA |  |  |  |  | bursah |  | 2021-07-15 15:25:23 | 2021-11-01 19:56:23
9900255051 | R1517 | PIN | 0000 | TMP | TMP | GEN | TMP | PIN: | PIN, EQUIPMENT NAME CENTRIFUGE OIL SEPARATOR, MANUFACTURER ALFA LAVAL, MANUFACTURER REFERENCE 0000-636-200 | CAT | EA |  |  |  |  | syaiful |  | 2021-07-15 15:25:23 | 2021-11-12 08:54:05
9900255052 | R1519 | PIN,COTTER | 0000 | TMP | TMP | GEN | TMP | PIN,COTTER: | PIN: COTTER, EQUIPMENT NAME BALL CLEANING PUMP, MANUFACTURER VERTIFLO, MANUFACTURER REFERENCE 0507-01-20 | CAT | EA |  |  |  |  | syaiful |  | 2021-07-15 15:25:23 | 2021-11-12 08:44:19
9900255053 |  |  |  | Stock | K58 | GEN |  |  |  | RAW | EA |  |  |  |  | admin |  | 2021-07-15 15:25:23 | 2021-07-15 15:25:23
9900255054 |  |  |  | Stock | K58 | GEN |  |  |  | RAW | EA |  |  |  |  | admin |  | 2021-07-15 15:25:23 | 2021-07-15 15:25:23
9900255055 |  |  |  | Stock | K31 | GEN |  |  |  | RAW | UN |  |  |  |  | admin |  | 2021-07-15 15:25:23 | 2021-07-15 15:25:23
9900255057 |  |  |  | Stock | K31 | GEN |  |  |  | RAW | EA |  |  |  |  | admin |  | 2021-07-15 15:25:23 | 2021-07-15 15:25:23
9900255058 |  |  |  | Stock | K31 | GEN |  |  |  | RAW | UN |  |  |  |  | admin |  | 2021-07-15 15:25:23 | 2021-07-15 15:25:23
9900255059 |  |  |  | Stock | K31 | GEN |  |  |  | RAW | EA |  |  |  |  | admin |  | 2021-07-15 15:25:23 | 2021-07-15 15:25:23
9900255060 | R0877 | FILTER,FUEL | 0000 | TMP | TMP | GEN | TMP | FILTER,FUEL: 30U | FILTER: FUEL, TYPE RACOR FUEL SEPARATOR WATER, SIZE 10.8 IN D X 18.75 IN W X 21.8 IN H, FILTERING RETENTION 30UM, CONNECTION 7/8 IN-14 UNF-2A, USAGE DESIGN DIESEL APPLICATION, MANUFACTURER PARKER, MANUFACTURER REFERENCE 75/1000FHX30 | CAT | EA |  |  |  |  | bursah |  | 2021-07-15 15:25:23 | 2021-11-11 17:23:34
9900255061 |  |  |  | Stock | K58 | GEN |  |  |  | RAW | EA |  |  |  |  | admin |  | 2021-07-15 15:25:23 | 2021-07-15 15:25:23
9900255062 |  |  |  | Stock | K31 | GEN |  |  |  | RAW | EA |  |  |  |  | admin |  | 2021-07-15 15:25:23 | 2021-07-15 15:25:23
9900255063 | R1744 | RING,RETAINING | 0000 | Stock | K58 | GEN | TMP | RING,RETAINING: | RING: RETAINING, USAGE DESIGN BEARING CARRIER, EQUIPMENT NAME SEAL WATER PUMP, EQUIPMENT TYPE/MODEL 2K-3X2-10A/9, MANUFACTURER DUCO, MANUFACTURER REFERENCE ITEM NO.201C | CAT | EA |  |  |  |  | akmal |  | 2021-07-15 15:25:23 | 2021-11-04 21:04:18
9900255064 |  |  |  | Stock | K58 | GEN |  |  |  | RAW | EA |  |  |  |  | admin |  | 2021-07-15 15:25:23 | 2021-07-15 15:25:23
9900255065 |  |  |  | Stock | K58 | GEN |  |  |  | RAW | EA |  |  |  |  | admin |  | 2021-07-15 15:25:23 | 2021-07-15 15:25:23
9900255066 |  |  |  | Stock | K58 | GEN |  |  |  | RAW | EA |  |  |  |  | admin |  | 2021-07-15 15:25:23 | 2021-07-15 15:25:23
9900255067 |  |  |  | Stock | K58 | GEN |  |  |  | RAW | EA |  |  |  |  | admin |  | 2021-07-15 15:25:23 | 2021-07-15 15:25:23
9900255068 | R1740 | RING | 0000 | TMP | TMP | GEN | TMP | RING: SEPAR;MAB-104B-24;223436-02 | RING, TYPE RECTANGULAR, MATERIAL NBR, USAGE DESIGN SIGHT GLASS, EQUIPMENT NAME SEPARATOR, EQUIPMENT TYPE/MODEL MAB-104B-24, ADDITIONAL EQUIPMENT DATA PRODUCT NO. 881241-08-14, MANUFACTURER ALFA LAVAL, MANUFACTURER REFERENCE 223436-02 | CAT | EA |  |  |  |  | syaiful |  | 2021-07-15 15:25:23 | 2021-10-23 19:32:56
9900255069 | R1744 | RING,RETAINING | 0000 | Stock | K58 | GEN | TMP | RING,RETAINING: | RING: RETAINING, | RAW | EA |  |  |  |  | jayadi |  | 2021-07-15 15:25:23 | 2021-11-09 22:02:01
9900255070 | R1744 | RING,RETAINING | 0000 | Stock | K58 | GEN | TMP | RING,RETAINING: SNAP;PUMP;RE-5056-01-00 | RING: RETAINING, TYPE SNAP, USAGE DESIGN CAP, EQUIPMENT NAME BALL CLEANING PUMP, MANUFACTURER VERTIFLO PUMP, MANUFACTURER REFERENCE RE-5056-01-00 | QA | EA |  |  |  |  | jayadi |  | 2021-07-15 15:25:23 | 2021-11-09 22:05:43
9900255071 | R1744 | RING,RETAINING | 0000 | Stock | K58 | GEN | TMP | RING,RETAINING: SNAP;PUMP;RE-2220-01-00 | RING: RETAINING, TYPE SNAP, USAGE DESIGN SHAFT, EQUIPMENT NAME BALL CLEANING PUMP, MANUFACTURER VERTIFLO PUMP, MANUFACTURER REFERENCE RE-2220-01-00 | QA | EA |  |  |  |  | jayadi |  | 2021-07-15 15:25:23 | 2021-11-09 22:08:38
9900255072 |  |  |  | Stock | K58 | GEN |  |  |  | RAW | EA |  |  |  |  | admin |  | 2021-07-15 15:25:23 | 2021-07-15 15:25:23
9900255074 |  |  |  | Stock | K85 | GEN |  |  |  | RAW | EA |  |  |  |  | admin |  | 2021-07-15 15:25:23 | 2021-07-15 15:25:23
9900255075 | R1443 | O-RING | 5331 | Stock | K85 | GEN | TMP | O-RING: | O-RING, TYPE CORD, SPECIAL FEATURES 3MM DIA X 1400MM LG, EQUIPMENT NAME GENERATOR, EQUIPMENT TYPE/MODEL FTLRI504/58-2, EQUIPMENT SERIAL NUMBER K1Z69020L11/21/31, MANUFACTURER FUJI ELECTRIC, MANUFACTURER REFERENCE DWG:M798-258356-POS 52, MANUFACTURER REFERENCE DWG:M605-114918-POS 48, MANUFACTURER REFERENCE ITEM NO.GC42 | REV | EA |  |  |  |  | syaiful |  | 2021-07-15 15:25:23 | 2021-10-06 23:51:50
9900255076 | R1443 | O-RING | 5331 | Stock | K85 | GEN | TMP | O-RING: | O-RING, TYPE CORD, SPECIAL FEATURES 3MM DIA X 1400MM LG, EQUIPMENT NAME GENERATOR, EQUIPMENT TYPE/MODEL FTLRI504/58-2, EQUIPMENT SERIAL NUMBER K1Z69020L11/21/31, MANUFACTURER FUJI ELECTRIC, MANUFACTURER REFERENCE DWG:M798-258356-POS 72, MANUFACTURER REFERENCE DWG:M075-114919-POS 43, MANUFACTURER REFERENCE ITEM NO.GC59 | REV | EA |  |  |  |  | syaiful |  | 2021-07-15 15:25:23 | 2021-10-06 23:51:56
9900255077 | R1443 | O-RING | 5331 | Stock | K85 | GEN | TMP | O-RING: 79.4X3.1MM;G80;M798-258356-P71 | O-RING, INSIDE DIAMETER 79.4MM, OUTSIDE DIAMETER 85.6MM, WIDTH 3.1MM, MATERIAL NBR, INDUSTRY STANDARD JIS B2401-G80, EQUIPMENT NAME STEAM TURBINE, EQUIPMENT TYPE/MODEL 2X9 STAGE, ADDITIONAL EQUIPMENT DATA SINGLE OR DUAL FLASH, REACTION TYPE, CONDENSING, 3000 RPM, OR EQUIVALENT, MANUFACTURER FUJI ELECTRIC, MANUFACTURER REFERENCE DWG:M075-114919-POS 42, MANUFACTURER REFERENCE ITEM NO.GC58, MANUFACTURER REFERENCE DWG:M798-258356-POS 71 | QA | EA |  |  |  |  | akmal | R04 | 2021-07-15 15:25:23 | 2021-07-31 20:11:35
9900255078 | R1443 | O-RING | 5331 | Stock | K85 | GEN | TMP | O-RING: FKM | O-RING, TYPE PACKING FILLTER, INSIDE DIAMETER 8.92MM, OUTSIDE DIAMETER 12.58MM, WIDTH 1.83MM, MATERIAL FLUOROCARBON (FKM), INDUSTRY STANDARD AS568-904-FKM, EQUIPMENT NAME GOVERNOR | CAT | SET |  |  |  |  | bursah |  | 2021-07-15 15:25:23 | 2021-10-31 16:54:53
9900255079 | R1443 | O-RING | 5331 | Stock | K85 | GEN | TMP | O-RING: NBR;OIL PUMP | O-RING, MATERIAL NBR, EQUIPMENT NAME LUBE OIL PUMP, ADDITIONAL EQUIPMENT DATA PC252, MANUFACTURER REFERENCE 231-27-1027 | CAT | EA |  |  |  |  | bursah |  | 2021-07-15 15:25:23 | 2021-11-09 16:35:28
9900255080 | R1443 | O-RING | 5331 | Stock | K85 | GEN | TMP | O-RING: 3.53MM | O-RING, INSIDE DIAMETER 50.39MM, OUTSIDE DIAMETER 57.45MM, WIDTH 3.53MM, MATERIAL PERFLUOROESTOMER (FFKM), INDUSTRY STANDARD AS568-226, ADDITIONAL EQUIPMENT DATA ITEM NO.6 | CAT | EA |  |  |  |  | bursah |  | 2021-07-15 15:25:23 | 2021-11-02 19:55:48
9900255081 | R1443 | O-RING | 5331 | Stock | K85 | GEN | TMP | O-RING: 3.53MM | O-RING, INSIDE DIAMETER 50.39MM, OUTSIDE DIAMETER 57.45MM, WIDTH 3.53MM, MATERIAL PERFLUOROESTOMER (FFKM), INDUSTRY STANDARD AS568-226, ADDITIONAL EQUIPMENT DATA ITEM NO.6 | CAT | EA |  |  |  |  | bursah |  | 2021-07-15 15:25:23 | 2021-11-02 20:02:39
9900255082 | R1443 | O-RING | 5331 | Stock | K85 | GEN | TMP | O-RING: 3.53MM | O-RING, INSIDE DIAMETER 63.09MM, OUTSIDE DIAMETER 70.15MM, WIDTH 3.53MM, MATERIAL PERFLUOROESTOMER (FFKM), INDUSTRY STANDARD AS568-230, ADDITIONAL EQUIPMENT DATA ITEM NO.P | CAT | EA |  |  |  |  | bursah |  | 2021-07-15 15:25:23 | 2021-11-02 20:11:03
9900255083 | R1443 | O-RING | 5331 | Stock | K85 | GEN | TMP | O-RING: 78.74X5.33MM | O-RING, INSIDE DIAMETER 78.74MM, OUTSIDE DIAMETER 89.4MM, WIDTH 5.33MM, MATERIAL PERFLUOROESTOMER (FFKM), INDUSTRY STANDARD AS568-337, ADDITIONAL EQUIPMENT DATA ITEM NO.11 | CAT | EA |  |  |  |  | bursah |  | 2021-07-15 15:25:23 | 2021-11-02 20:18:12
9900255084 | R1443 | O-RING | 5331 | Stock | K85 | GEN | TMP | O-RING: 78.74X5.33MM | O-RING, INSIDE DIAMETER 78.74MM, OUTSIDE DIAMETER 89.4MM, WIDTH 5.33MM, MATERIAL PERFLUOROESTOMER (FFKM), INDUSTRY STANDARD AS568-337, ADDITIONAL EQUIPMENT DATA ITEM NO.11 | CAT | EA |  |  |  |  | bursah |  | 2021-07-15 15:25:23 | 2021-11-02 20:22:46
9900255085 | R1443 | O-RING | 5331 | Stock | K85 | GEN | TMP | O-RING: ELBOW:MAB-104B-24;223408-08 | O-RING, TYPE ELBOW, MATERIAL NBR, EQUIPMENT NAME SEPARATOR, EQUIPMENT TYPE/MODEL MAB-104B-24, ADDITIONAL EQUIPMENT DATA PRODUCT NO. 881241-08-14, MANUFACTURER ALFA LAVAL, MANUFACTURER REFERENCE 223408-08 | QA | EA |  |  |  |  | syaiful | R06 | 2021-07-15 15:25:23 | 2021-09-21 15:00:44
9900255086 | R1443 | O-RING | 5331 | Stock | K85 | GEN | TMP | O-RING: NBR 70 | O-RING, INSIDE DIAMETER 100MM, OUTSIDE DIAMETER 109MM, WIDTH 4.5MM, MATERIAL NBR 70 | CAT | EA |  |  |  |  | bursah |  | 2021-07-15 15:25:23 | 2021-11-02 20:30:00
9900255087 | R1443 | O-RING | 5331 | Stock | K85 | GEN | TMP | O-RING: BOWL HOOD:MAB-104B-24;521127-06 | O-RING, TYPE BOWL HOOD, MATERIAL NBR, EQUIPMENT NAME SEPARATOR, EQUIPMENT TYPE/MODEL MAB-104B-24, ADDITIONAL EQUIPMENT DATA PRODUCT NO. 881241-08-14, MANUFACTURER ALFA LAVAL, MANUFACTURER REFERENCE 521127-06 | QA | EA |  |  |  |  | syaiful | R06 | 2021-07-15 15:25:23 | 2021-09-21 15:00:28
9900255088 | R1443 | O-RING | 5331 | Stock | K85 | GEN | TMP | O-RING: 5MM;NBR 70 | O-RING, INSIDE DIAMETER 42MM, OUTSIDE DIAMETER 52MM, WIDTH 5MM, MATERIAL NBR 70 | CAT | EA |  |  |  |  | bursah |  | 2021-07-15 15:25:23 | 2021-11-02 20:32:49
9900255089 | R1443 | O-RING | 5331 | Stock | K85 | GEN | TMP | O-RING: 50X5.33MM;NBR 70 | O-RING, INSIDE DIAMETER 50MM, OUTSIDE DIAMETER 60.66MM, WIDTH 5.33MM, MATERIAL NBR 70 | CAT | EA |  |  |  |  | bursah |  | 2021-07-15 15:25:23 | 2021-11-02 20:36:10
9900255090 | R1443 | O-RING | 5331 | Stock | K85 | GEN | TMP | O-RING: 3.1MM;NBR 70 | O-RING, INSIDE DIAMETER 39MM, OUTSIDE DIAMETER 45.2MM, WIDTH 3.1MM, MATERIAL NBR 70 | CAT | EA |  |  |  |  | bursah |  | 2021-07-15 15:25:23 | 2021-11-02 21:22:01
9900255091 |  |  |  | Stock | K85 | GEN |  |  |  | RAW | EA |  |  |  |  | admin |  | 2021-07-15 15:25:23 | 2021-07-15 15:25:23
9900255092 |  |  |  | Stock | K85 | GEN |  |  |  | RAW | EA |  |  |  |  | admin |  | 2021-07-15 15:25:23 | 2021-07-15 15:25:23
9900255093 | R1443 | O-RING | 5331 | Stock | K85 | GEN | TMP | O-RING: | O-RING, EQUIPMENT NAME SEPARATOR, MANUFACTURER ALFA LAVAL, MANUFACTURER REFERENCE 223406-22 | CAT | EA |  |  |  |  | bursah |  | 2021-07-15 15:25:23 | 2021-11-02 21:38:17
9900255094 | R1443 | O-RING | 5331 | Stock | K85 | GEN | TMP | O-RING: | O-RING, EQUIPMENT NAME HEATPAC, MANUFACTURER ALFA LAVAL, MANUFACTURER REFERENCE 22340128 | CAT | EA |  |  |  |  | bursah |  | 2021-07-15 15:25:23 | 2021-11-01 18:11:43
9900255095 |  |  |  | Stock | K85 | GEN |  |  |  | RAW | EA |  |  |  |  | admin |  | 2021-07-15 15:25:23 | 2021-07-15 15:25:23
9900255096 | R1443 | O-RING | 5331 | Stock | K85 | GEN | TMP | O-RING: 3.1MM;NBR 70 | O-RING, INSIDE DIAMETER 74MM, OUTSIDE DIAMETER 80.2MM, WIDTH 3.1MM, MATERIAL NBR 70 | CAT | EA |  |  |  |  | bursah |  | 2021-07-15 15:25:23 | 2021-11-02 21:42:46
9900255097 | R1443 | O-RING | 5331 | Stock | K85 | GEN | TMP | O-RING: 13XNBR 70 | O-RING, INSIDE DIAMETER 13MM, OUTSIDE DIAMETER 17.2MM, WIDTH 2.1MM, MATERIAL NBR 70 | CAT | EA |  |  |  |  | bursah |  | 2021-07-15 15:25:23 | 2021-11-02 21:46:55
9900255098 | R1443 | O-RING | 5331 | Stock | K85 | GEN | TMP | O-RING: 3.5MM;NBR 70 | O-RING, INSIDE DIAMETER 63MM, OUTSIDE DIAMETER 70MM, WIDTH 3.5MM, MATERIAL NBR 70 | CAT | EA |  |  |  |  | bursah |  | 2021-07-15 15:25:23 | 2021-11-02 21:50:21
9900255099 | R1443 | O-RING | 5331 | Stock | K85 | GEN | TMP | O-RING: 120X2.5MM;NBR 70 | O-RING, INSIDE DIAMETER 120MM, OUTSIDE DIAMETER 125MM, WIDTH 2.5MM, MATERIAL NBR 70 | CAT | SET |  |  |  |  | bursah |  | 2021-07-15 15:25:23 | 2021-11-02 21:52:41
9900255100 | R1443 | O-RING | 5331 | Stock | K85 | GEN | TMP | O-RING: 1.78MM;NBR 70 | O-RING, INSIDE DIAMETER 3.5MM, OUTSIDE DIAMETER 7.06MM, WIDTH 1.78MM, MATERIAL NBR 70 | CAT | SET |  |  |  |  | bursah |  | 2021-07-15 15:25:23 | 2021-11-02 21:55:43
9900255101 | R1443 | O-RING | 5331 | Stock | K85 | GEN | TMP | O-RING: ADAPTER:WATER PUMP | O-RING, TYPE ADAPTER, EQUIPMENT NAME SEAL WATER PUMP, ADDITIONAL EQUIPMENT DATA ITEM NO.131, MANUFACTURER GOULDS PUMPS, MANUFACTURER REFERENCE 002346012 | CAT | EA |  |  |  |  | bursah |  | 2021-07-15 15:25:23 | 2021-11-02 22:07:10
9900255102 | R1443 | O-RING | 5331 | Stock | K85 | GEN | TMP | O-RING: BRG CARRIER:WATER PUMP | O-RING, TYPE BEARING CARRIER, EQUIPMENT NAME SEAL WATER PUMP, EQUIPMENT TYPE/MODEL 2K-3X2-10A/9, MANUFACTURER DUCO, MANUFACTURER REFERENCE ITEM NO.201B | CAT | EA |  |  |  |  | akmal |  | 2021-07-15 15:25:23 | 2021-11-04 21:12:07
9900255103 | R1443 | O-RING | 5331 | Stock | K85 | GEN | TMP | O-RING: WATER PUMP | O-RING, TYPE SEAL MECHANICAL, EQUIPMENT NAME SEAL WATER PUMP, EQUIPMENT TYPE/MODEL 2K-3X2-10A/9, MANUFACTURER DUCO, MANUFACTURER REFERENCE A0476/8-1T/WG/XF10101, MANUFACTURER REFERENCE ITEM NO.153 | CAT | EA |  |  |  |  | akmal |  | 2021-07-15 15:25:23 | 2021-11-04 20:53:07
9900255106 |  |  |  | Stock | K81 | GEN |  |  |  | RAW | EA |  |  |  |  | admin |  | 2021-07-15 15:25:23 | 2021-07-15 15:25:23
9900255107 |  |  |  | Stock | K81 | GEN |  |  |  | RAW | EA |  |  |  |  | admin |  | 2021-07-15 15:25:23 | 2021-07-15 15:25:23
9900255108 |  |  |  | Stock | K81 | GEN |  |  |  | RAW | EA |  |  |  |  | admin |  | 2021-07-15 15:25:23 | 2021-07-15 15:25:23
9900255109 | R1811 | SCREW,MACHINE | 0000 | TMP | TMP | GEN | TMP | SCREW: | SCREW: MACHINE, EQUIPMENT NAME BALL CLEANING PUMP, MANUFACTURER VERTIFLO PUMP, MANUFACTURER REFERENCE CS-0605-01-30 | CAT | EA |  |  |  |  | syaiful |  | 2021-07-15 15:25:23 | 2021-11-12 16:35:44
9900255110 |  |  |  | Stock | K81 | GEN |  |  |  | RAW | EA |  |  |  |  | admin |  | 2021-07-15 15:25:23 | 2021-07-15 15:25:23
9900255111 |  |  |  | Stock | K81 | GEN |  |  |  | RAW | EA |  |  |  |  | admin |  | 2021-07-15 15:25:23 | 2021-07-15 15:25:23
9900255112 |  |  |  | Stock | K81 | GEN |  |  |  | RAW | EA |  |  |  |  | admin |  | 2021-07-15 15:25:23 | 2021-07-15 15:25:23
9900255113 | R1826 | SEAL | 0000 | TMP | TMP | GEN | TMP | SEAL: | SEAL, SIZE 3/4 IN, SPECIAL FEATURES 18 TO 19 BWG, SPECIAL FEATURES C/W BACK-UP WASHER, USAGE DESIGN TUBE CLEANING TOOLS | CAT | EA |  |  |  |  | syaiful |  | 2021-07-15 15:25:23 | 2021-11-13 08:43:45
9900255114 | R1826 | SEAL | 0000 | TMP | TMP | GEN | TMP | SEAL: | SEAL, SIZE 3/4 IN, SPECIAL FEATURES C/W BACK-UP WASHER, SPECIAL FEATURES 20 TO 24 BWG, USAGE DESIGN TUBE CLEANING TOOLS | CAT | EA |  |  |  |  | syaiful |  | 2021-07-15 15:25:23 | 2021-11-13 08:41:40
9900255115 | R1826 | SEAL | 0000 | TMP | TMP | GEN | TMP | SEAL: | SEAL, SIZE 3/4 IN, SPECIAL FEATURES 16 TO 17 BWG, SPECIAL FEATURES C/W BACK-UP WASHER, USAGE DESIGN TUBE CLEANING TOOLS | CAT | EA |  |  |  |  | syaiful |  | 2021-07-15 15:25:23 | 2021-11-13 08:45:12
9900255116 | R1826 | SEAL | 0000 | TMP | TMP | GEN | TMP | SEAL: | SEAL, SIZE 3/4 IN, SPECIAL FEATURES 18 TO 19 BWG, SPECIAL FEATURES C/W BACK-UP WASHER, USAGE DESIGN TUBE CLEANING TOOLS | CAT | EA |  |  |  |  | syaiful |  | 2021-07-15 15:25:23 | 2021-11-13 08:35:09
9900255117 | R1826 | SEAL | 0000 | TMP | TMP | GEN | TMP | SEAL: | SEAL, SIZE 3/4 IN, SPECIAL FEATURES C/W BACK-UP WASHER, SPECIAL FEATURES 20 TO 24 BWG, USAGE DESIGN TUBE CLEANING TOOLS | CAT | EA |  |  |  |  | syaiful |  | 2021-07-15 15:25:23 | 2021-11-13 08:38:19
9900255118 | R1826 | SEAL | 0000 | TMP | TMP | GEN | TMP | SEAL: | SEAL, SIZE 5/8 IN, SPECIAL FEATURES C/W BACK-UP WASHER, SPECIAL FEATURES 14 TO 15 BWG, USAGE DESIGN TUBE CLEANING TOOLS | CAT | EA |  |  |  |  | syaiful |  | 2021-07-15 15:25:23 | 2021-11-13 08:53:44
9900255119 | R1826 | SEAL | 0000 | TMP | TMP | GEN | TMP | SEAL: | SEAL, SIZE 5/8 IN, SPECIAL FEATURES C/W BACK-UP WASHER, SPECIAL FEATURES 18 TO 19 BWG, USAGE DESIGN TUBE CLEANING TOOLS | CAT | EA |  |  |  |  | syaiful |  | 2021-07-15 15:25:23 | 2021-11-13 08:48:07
9900255120 | R1826 | SEAL | 0000 | TMP | TMP | GEN | TMP | SEAL: | SEAL, SIZE 5/8 IN, SPECIAL FEATURES C/W BACK-UP WASHER, SPECIAL FEATURES 20 TO 24 BWG, USAGE DESIGN TUBE CLEANING TOOLS | CAT | EA |  |  |  |  | syaiful |  | 2021-07-15 15:25:23 | 2021-11-13 08:55:15
9900255121 | R1826 | SEAL | 0000 | TMP | TMP | GEN | TMP | SEAL: | SEAL, SIZE 7/8 IN, SPECIAL FEATURES C/W BACK-UP WASHER, USAGE DESIGN TUBE CLEANING TOOLS | CEK | EA |  |  |  |  | syaiful |  | 2021-07-15 15:25:23 | 2021-11-13 09:00:17
9900255122 | R1826 | SEAL | 0000 | TMP | TMP | GEN | TMP | SEAL: | SEAL, SIZE 7/8 IN, SPECIAL FEATURES C/W BACK-UP WASHER, SPECIAL FEATURES 18 TO 19 BWG, USAGE DESIGN TUBE CLEANING TOOLS | CAT | EA |  |  |  |  | syaiful |  | 2021-07-15 15:25:23 | 2021-11-13 08:56:44
9900255123 | R1826 | SEAL | 0000 | TMP | TMP | GEN | TMP | SEAL: | SEAL, SIZE 7/8 IN, SPECIAL FEATURES C/W BACK-UP WASHER, SPECIAL FEATURES 20 TO 24 BWG, USAGE DESIGN TUBE CLEANING TOOLS | CAT | EA |  |  |  |  | syaiful |  | 2021-07-15 15:25:23 | 2021-11-13 08:58:27
9900255124 | R1826 | SEAL | 0000 | TMP | TMP | GEN | TMP | SEAL: 2W1734 | SEAL, USAGE DESIGN GROUP CRANE SHAFT, EQUIPMENT NAME FIRE PUMP, EQUIPMENT TYPE/MODEL 20F2, MANUFACTURER CATERPILLAR, MANUFACTURER REFERENCE 2W1734 | CAT | EA |  |  |  |  | bursah |  | 2021-07-15 15:25:23 | 2021-09-04 12:05:32
9900255125 | R1830 | SEAL,OIL | 0000 | TMP | TMP | GEN | TMP | SEAL,OIL: CRKSHAFT;ENGINE;3406B;2W1733 | SEAL: OIL, USAGE DESIGN CRANKSHAFT, EQUIPMENT NAME DIESEL ENGINE, EQUIPMENT TYPE/MODEL 3406B, MANUFACTURER CATERPILLAR, MANUFACTURER REFERENCE 2W1733 | QA | EA |  |  |  |  | aa52LvePHS | R07 | 2021-07-15 15:25:23 | 2021-11-07 01:23:54
9900255126 | R1830 | SEAL,OIL | 0000 | TMP | TMP | GEN | TMP | SEAL,OIL: | SEAL: OIL, USAGE DESIGN DEFLECTOR OIL, EQUIPMENT NAME FIRE WATER PUMP, MANUFACTURER PATTERSON PUMP, MANUFACTURER REFERENCE 74050005-5003 | CAT | EA |  |  |  |  | bursah |  | 2021-07-15 15:25:23 | 2021-11-09 20:54:37
9900255127 | R1443 | O-RING | 5331 | Stock | K85 | GEN | TMP | O-RING: 3.5MM;NBR 70 | O-RING, INSIDE DIAMETER 219MM, OUTSIDE DIAMETER 226MM, WIDTH 3.5MM, MATERIAL NBR 70 | CAT | EA |  |  |  |  | bursah |  | 2021-07-15 15:25:23 | 2021-11-02 22:10:32
9900255128 | R1443 | O-RING | 5331 | Stock | K85 | GEN | TMP | O-RING: 139.07X5.33MM;NBR 75;AS568-357 | O-RING, INSIDE DIAMETER 139.07MM, OUTSIDE DIAMETER 149.73MM, WIDTH 5.33MM, MATERIAL NBR 75, INDUSTRY STANDARD AS568-357 | QA | EA |  |  |  |  | jayadi | R06 | 2021-07-15 15:25:23 | 2021-09-21 11:51:43
9900255129 | R1831 | SEAL,O-RING | 0000 | TMP | TMP | GEN | TMP | SEAL,O-RING: | SEAL: O-RING, EQUIPMENT NAME DIESEL ENGINE, EQUIPMENT TYPE/MODEL 3406B, MANUFACTURER CATERPILLAR, MANUFACTURER REFERENCE 4F4774 | CAT | EA |  |  |  | CHECK P/N | aa52LvePHS |  | 2021-07-15 15:25:23 | 2021-09-04 15:30:07
9900255130 | R1443 | O-RING | 5331 | Stock | K85 | GEN | TMP | O-RING: 100.97X5.33MM;NBR 75;AS568-345 | O-RING, INSIDE DIAMETER 100.97MM, OUTSIDE DIAMETER 111.63MM, WIDTH 5.33MM, MATERIAL NBR 75, INDUSTRY STANDARD AS568-345 | QA | EA |  |  |  |  | jayadi | R06 | 2021-07-15 15:25:23 | 2021-09-21 11:33:28
9900255131 |  |  |  | Stock | K85 | GEN |  |  |  | RAW | EA |  |  |  |  | admin |  | 2021-07-15 15:25:23 | 2021-07-15 15:25:23
9900255132 |  |  |  | Stock | K85 | GEN |  |  |  | RAW | EA |  |  |  |  | admin |  | 2021-07-15 15:25:23 | 2021-07-15 15:25:23
9900255133 |  |  |  | Stock | K85 | GEN |  |  |  | RAW | EA |  |  |  |  | admin |  | 2021-07-15 15:25:23 | 2021-07-15 15:25:23
9900255134 | R1826 | SEAL | 0000 | TMP | TMP | GEN | TMP | SEAL: RBR | SEAL, TYPE LEAD, SIZE 190MM ID X 215MM OD, MATERIAL RUBBER | CAT | EA |  |  |  |  | akmal |  | 2021-07-15 15:25:23 | 2021-11-04 23:57:20
9900255135 | R1830 | SEAL,OIL | 0000 | TMP | TMP | GEN | TMP | SEAL,OIL: LRV PUMP;904-R2-SS;PK-2294-P5 | SEAL: OIL, TYPE SINGLE LIP, SPRING LOADED, INSIDE DIAMETER 8-3/4 IN, OUTSIDE DIAMETER 10 IN, WIDTH 5/8 IN, EQUIPMENT NAME LIQUID RING VACUUM PUMP, EQUIPMENT TYPE/MODEL 904-R2-SS, EQUIPMENT SERIAL NUMBER 96502168, MANUFACTURER NASH, MANUFACTURER REFERENCE DWG:PK-2294-POS 5 | QA | EA |  |  |  |  | syaiful | R07 | 2021-07-15 15:25:23 | 2021-11-07 01:30:53
9900255136 | R1830 | SEAL,OIL | 0000 | TMP | TMP | GEN | TMP | SEAL,OIL: LRV PUMP;904-R2-SS;PK-2296-5-1 | SEAL: OIL, TYPE SINGLE LIP, SPRING LOADED, INSIDE DIAMETER 8-3/4 IN, OUTSIDE DIAMETER 10 IN, WIDTH 5/8 IN, EQUIPMENT NAME LIQUID RING VACUUM PUMP, EQUIPMENT TYPE/MODEL 904-R2-SS, EQUIPMENT SERIAL NUMBER 96502168, MANUFACTURER NASH, MANUFACTURER REFERENCE DWG:PK-2296-POS 5-1 | QA | EA |  |  |  |  | syaiful | R07 | 2021-07-15 15:25:23 | 2021-11-07 01:26:50
9900255137 |  |  |  | Stock | K85 | GEN |  |  |  | RAW | SET |  |  |  |  | admin |  | 2021-07-15 15:25:23 | 2021-07-15 15:25:23
9900255138 |  |  |  | Stock | K85 | GEN |  |  |  | RAW | SET |  |  |  |  | admin |  | 2021-07-15 15:25:23 | 2021-07-15 15:25:23
9900255139 |  |  |  | Stock | K85 | GEN |  |  |  | RAW | EA |  |  |  |  | admin |  | 2021-07-15 15:25:23 | 2021-07-15 15:25:23
9900255140 | R1830 | SEAL,OIL | 0000 | TMP | TMP | GEN | TMP | SEAL,OIL: | SEAL: OIL, INSIDE DIAMETER 22MM, OUTSIDE DIAMETER 32MM, WIDTH 6MM, SPECIAL FEATURES BABSLO.5CFN-F-600, EQUIPMENT NAME FIRE WATER PUMP, MANUFACTURER REFERENCE 74050005-5003 | CAT | SET |  |  |  |  | syaiful |  | 2021-07-15 15:25:23 | 2021-11-13 20:28:55
9900255141 | R1830 | SEAL,OIL | 0000 | TMP | TMP | GEN | TMP | SEAL,OIL: INBOARD;PUMP;2K-3X2-10A;P118 | SEAL: OIL, USAGE DESIGN INBOARD, EQUIPMENT NAME WATER PUMP, EQUIPMENT TYPE/MODEL 2K-3X2-10A/9, MANUFACTURER DUCO, MANUFACTURER REFERENCE POS 118 | QA | EA |  |  |  |  | akmal | R07 | 2021-07-15 15:25:23 | 2021-11-06 20:32:33
9900255142 | R1830 | SEAL,OIL | 0000 | TMP | TMP | GEN | TMP | SEAL,OIL: OUTBOARD;PUMP;2K-3X2-10A;P129 | SEAL: OIL, USAGE DESIGN OUTBOARD, EQUIPMENT NAME WATER PUMP, EQUIPMENT TYPE/MODEL 2K-3X2-10A/9, MANUFACTURER DUCO, MANUFACTURER REFERENCE POS 129 | QA | EA |  |  |  |  | akmal | R07 | 2021-07-15 15:25:23 | 2021-11-06 20:34:05
9900255143 | R1826 | SEAL | 0000 | TMP | TMP | GEN | TMP | SEAL: SPACER SLEEVE;PUMP;32-24-09-20 | SEAL, TYPE SPACER SLEEVE, EQUIPMENT NAME BALL CLEANING PUMP, MANUFACTURER VERTIFLO PUMP, MANUFACTURER REFERENCE 32-24-09-20 | QA | EA |  |  |  |  | bursah |  | 2021-07-15 15:25:23 | 2021-11-09 22:43:26
9900255144 | R1850 | SHAFT | 0000 | TMP | TMP | GEN | TMP | SHAFT: BALL CLEANING PUMP;22-2003-420 | SHAFT, EQUIPMENT NAME BALL CLEANING PUMP, MANUFACTURER VERTIFLO PUMP, MANUFACTURER REFERENCE 22-2003-420 | QA | EA |  |  |  |  | bursah |  | 2021-07-15 15:25:23 | 2021-11-09 22:40:49
9900255145 | R1850 | SHAFT | 0000 | TMP | TMP | GEN | TMP | SHAFT: | SHAFT, EQUIPMENT NAME SEAL WATER PUMP, EQUIPMENT TYPE/MODEL 2K-3X2-10A/9, MANUFACTURER DUCO, MANUFACTURER REFERENCE ITEM NO.105 | CAT | EA |  |  |  |  | akmal |  | 2021-07-15 15:25:23 | 2021-11-04 20:46:34
9900255146 |  |  |  | Stock | K58 | GEN |  |  |  | RAW | EA |  |  |  |  | admin |  | 2021-07-15 15:25:23 | 2021-07-15 15:25:23
9900255147 |  |  |  | Stock | K58 | GEN |  |  |  | RAW | EA |  |  |  |  | admin |  | 2021-07-15 15:25:23 | 2021-07-15 15:25:23
9900255148 |  |  |  | Stock | K58 | GEN |  |  |  | RAW | KI |  |  |  |  | admin |  | 2021-07-15 15:25:23 | 2021-07-15 15:25:23
9900255150 |  |  |  | Stock | K58 | GEN |  |  |  | RAW | EA |  |  |  |  | admin |  | 2021-07-15 15:25:23 | 2021-07-15 15:25:23
9900255151 |  |  |  | Stock | K58 | GEN |  |  |  | RAW | EA |  |  |  |  | admin |  | 2021-07-15 15:25:23 | 2021-07-15 15:25:23
9900255152 |  |  |  | Stock | K58 | GEN |  |  |  | RAW | EA |  |  |  |  | admin |  | 2021-07-15 15:25:23 | 2021-07-15 15:25:23
9900255153 | R1923 | SLINGER | 0000 | TMP | TMP | GEN | TMP | SLINGER: | SLINGER, | RAW | EA |  |  |  |  | jayadi |  | 2021-07-15 15:25:23 | 2021-10-23 13:56:38
9900255154 | R1951 | SPACER | 0000 | TMP | TMP | GEN | TMP | SPACER: | SPACER, TYPE RING IMPELLER, USAGE DESIGN LUBE OIL PUMP, ADDITIONAL EQUIPMENT DATA ITEM NO.121, MANUFACTURER REXNORD, MANUFACTURER REFERENCE 698210040505 | CAT | EA |  |  |  |  | bursah |  | 2021-07-15 15:25:23 | 2021-11-09 20:18:12
9900255155 | R1951 | SPACER | 0000 | TMP | TMP | GEN | TMP | SPACER: | SPACER, MATERIAL PTFE, EQUIPMENT NAME BALL CLEANING PUMP, MANUFACTURER VERTIFLO PUMP, MANUFACTURER REFERENCE 014138-03 | CAT | EA |  |  |  |  | syaiful |  | 2021-07-15 15:25:23 | 2021-11-14 10:23:44
9900255156 |  |  |  | Stock | K58 | GEN |  |  |  | RAW | EA |  |  |  |  | admin |  | 2021-07-15 15:25:23 | 2021-07-15 15:25:23
9900255157 |  |  |  | Stock | K58 | GEN |  |  |  | RAW | EA |  |  |  |  | admin |  | 2021-07-15 15:25:23 | 2021-07-15 15:25:23
9900255158 | R0966 | GEAR,SPUR | 0000 | TMP | TMP | GEN | TMP | GEAR,SPUR: | GEAR: SPUR, TYPE ROLLER END, TEETH 20, OUTSIDE DIAMETER 122MM, BORE 1 IN, FACE WIDTH 20MM, MATERIAL FORGED CS | CAT | EA |  |  |  |  | bursah |  | 2021-07-15 15:25:23 | 2021-11-09 21:59:01
9900255159 |  |  |  | Stock | K58 | GEN |  |  |  | RAW | EA |  |  |  |  | admin |  | 2021-07-15 15:25:23 | 2021-07-15 15:25:23
9900255160 | R2065 | SUPPORT | 0000 | TMP | TMP | GEN | TMP | SUPPORT: | SUPPORT, TYPE AIR CLEANER ASSEMBLY, EQUIPMENT NAME ENGINE, EQUIPMENT TYPE/MODEL 3406B, MANUFACTURER CATERPILLAR, MANUFACTURER REFERENCE 4N6237 | CAT | EA |  |  |  |  | bursah |  | 2021-07-15 15:25:23 | 2021-08-13 20:04:45
9900255161 |  |  |  | Stock | K67 | GEN |  |  |  | RAW | EA |  |  |  |  | admin |  | 2021-07-15 15:25:23 | 2021-07-15 15:25:23
9900255162 |  |  |  | Stock | K67 | GEN |  |  |  | RAW | EA |  |  |  |  | admin |  | 2021-07-15 15:25:23 | 2021-07-15 15:25:23
9900255163 |  |  |  | Stock | K58 | GEN |  |  |  | RAW | EA |  |  |  |  | admin |  | 2021-07-15 15:25:23 | 2021-07-15 15:25:23
9900255164 | R2230 | TUBE | 0000 | TMP | TMP | OEM | TMP | TUBE: ENGINE;3406B;CAT;4N2985 | TUBE, EQUIPMENT NAME DIESEL ENGINE, EQUIPMENT TYPE/MODEL 3406B, MANUFACTURER CATERPILLAR, MANUFACTURER REFERENCE 4N2985 | QA1 | EA |  |  |  |  | bursah |  | 2021-07-15 15:25:23 | 2021-10-29 17:57:34
9900255165 | R2244 | TUBING,METALLIC | 0000 | TMP | TMP | GEN | TMP | TUBING,METALLIC: | TUBING: METALLIC, TYPE FLEXIBLE, MATERIAL 316 SS, ADDITIONAL EQUIPMENT DATA ITEM NO.76 PPF | CAT | EA |  |  |  |  | bursah |  | 2021-07-15 15:25:23 | 2021-11-09 21:43:46
9900255166 | R1517 | PIN | 0000 | TMP | TMP | GEN | TMP | PIN: DRIFT;CS;COUP;MAB-104B-24;222119-23 | PIN, TYPE DRIFT, MATERIAL CARBON STEEL, USAGE DESIGN FLEXIBLE COUPLING, EQUIPMENT NAME SEPARATOR, EQUIPMENT TYPE/MODEL MAB-104B-24, ADDITIONAL EQUIPMENT DATA PRODUCT NO. 881241-08-14, MANUFACTURER ALFA LAVAL, MANUFACTURER REFERENCE 222119-23 | QA1 | EA |  |  |  |  | syaiful | R07 | 2021-07-15 15:25:23 | 2021-10-20 16:52:26
9900255167 | R1517 | PIN | 0000 | TMP | TMP | GEN | TMP | PIN: DRIFT;CS;COUP;MAB-104B-24;222119-13 | PIN, TYPE DRIFT, MATERIAL CARBON STEEL, USAGE DESIGN FLEXIBLE COUPLING, EQUIPMENT NAME SEPARATOR, EQUIPMENT TYPE/MODEL MAB-104B-24, ADDITIONAL EQUIPMENT DATA PRODUCT NO. 881241-08-14, MANUFACTURER ALFA LAVAL, MANUFACTURER REFERENCE 222119-13 | QA1 | EA |  |  |  |  | syaiful | R07 | 2021-07-15 15:25:23 | 2021-10-20 16:54:00
9900255168 |  |  |  | Stock | K77 | GEN |  |  |  | RAW | EA |  |  |  |  | admin |  | 2021-07-15 15:25:23 | 2021-07-15 15:25:23
9900255169 |  |  |  | Stock | K77 | GEN |  |  |  | RAW | EA |  |  |  |  | admin |  | 2021-07-15 15:25:23 | 2021-07-15 15:25:23
9900255170 |  |  |  | Stock | K77 | GEN |  |  |  | RAW | EA |  |  |  |  | admin |  | 2021-07-15 15:25:23 | 2021-07-15 15:25:23
9900255171 |  |  |  | Stock | K77 | GEN |  |  |  | RAW | EA |  |  |  |  | admin |  | 2021-07-15 15:25:23 | 2021-07-15 15:25:23
9900255172 | R2272 | VALVE,CHECK | 0000 | Stock | K77 | GEN | TMP | VALVE,CHECK: | VALVE: CHECK, | RAW | EA |  |  |  |  | jayadi |  | 2021-07-15 15:25:23 | 2021-10-26 10:35:07
9900255173 |  |  |  | Stock | K77 | GEN |  |  |  | RAW | EA |  |  |  |  | admin |  | 2021-07-15 15:25:23 | 2021-07-15 15:25:23
9900255174 | R2268 | VALVE | 0000 | TMP | TMP | GEN | TMP | VALVE: | VALVE, TYPE PRESSURE TANK (SAFETY VALVE), SIZE 1-1/2 IN, DESIGN RATING 0.3 TO 10 KG/CM2, CONNECTION SCREWED END TO BS21, ANSI B2.1, BODY MATERIAL BRONZE, TRIM FORGET BRASS, OPERATED WITHOUT LEVER, SOFTGOODS PTFE (SVP-B27), EQUIPMENT NAME DOMESTIC WATER SYSTEM, EQUIPMENT TYPE/MODEL S3W-A | CAT | EA |  |  |  |  | bursah |  | 2021-07-15 15:25:23 | 2021-09-02 18:47:55
9900255175 |  |  |  | Stock | K77 | GEN |  |  |  | RAW | EA |  |  |  |  | admin |  | 2021-07-15 15:25:23 | 2021-07-15 15:25:23
9900255176 |  |  |  | Stock | K77 | GEN |  |  |  | RAW | EA |  |  |  |  | admin |  | 2021-07-15 15:25:23 | 2021-07-15 15:25:23
9900255177 |  |  |  | Stock | K81 | GEN |  |  |  | RAW | EA |  |  |  |  | admin |  | 2021-07-15 15:25:23 | 2021-07-15 15:25:23
9900255178 | R2304 | WASHER | 0000 | TMP | TMP | GEN | TMP | WASHER: M24 | WASHER, NOMINAL SIZE M24, INSIDE DIAMETER 24MM, OUTSIDE DIAMETER 50MM, THICKNESS 3MM, MATERIAL 316 SS, ADDITIONAL EQUIPMENT DATA ITEM NO.9, ADDITIONAL EQUIPMENT DATA PO.SPC00026 (327-QR-3622), MANUFACTURER REFERENCE 79527020X200 | CAT | EA |  |  |  |  | bursah |  | 2021-07-15 15:25:23 | 2021-11-09 16:20:13
9900255179 |  |  |  | Stock | K81 | GEN |  |  |  | RAW | EA |  |  |  |  | admin |  | 2021-07-15 15:25:23 | 2021-07-15 15:25:23
9900255180 | R2304 | WASHER | 0000 | TMP | TMP | GEN | TMP | WASHER: ENGINE;3406 | WASHER, TYPE HARDENED, INSIDE DIAMETER 17MM, OUTSIDE DIAMETER 30MM, THICKNESS 5MM, MATERIAL STEEL RC C36-42 , EQUIPMENT NAME DIESEL ENGINE, EQUIPMENT TYPE/MODEL 3406, MANUFACTURER CATERPILLAR, MANUFACTURER REFERENCE 4D3704 | CAT | EA |  |  |  |  | bursah |  | 2021-07-15 15:25:23 | 2021-11-11 17:03:38
9900255181 |  |  |  | Stock | K81 | GEN |  |  |  | RAW | SET |  |  |  |  | admin |  | 2021-07-15 15:25:23 | 2021-07-15 15:25:23
9900255182 |  |  |  | Stock | K81 | GEN |  |  |  | RAW | EA |  |  |  |  | admin |  | 2021-07-15 15:25:23 | 2021-07-15 15:25:23
9900255183 |  |  |  | Stock | K81 | GEN |  |  |  | RAW | EA |  |  |  |  | admin |  | 2021-07-15 15:25:23 | 2021-07-15 15:25:23
9900255184 |  |  |  | Stock | K58 | GEN |  |  |  | RAW | EA |  |  |  |  | admin |  | 2021-07-15 15:25:23 | 2021-07-15 15:25:23
9900255185 |  |  |  | Stock | K81 | GEN |  |  |  | RAW | EA |  |  |  |  | admin |  | 2021-07-15 15:25:23 | 2021-07-15 15:25:23
9900255186 | R2305 | WASHER,BEARING LOCK | 0000 | TMP | TMP | GEN | TMP | WASHER,BEARING LOCK: | WASHER: BEARING LOCK, EQUIPMENT NAME SEAL WATER PUMP, EQUIPMENT TYPE/MODEL 2K-3X2-10A/9, MANUFACTURER DUCO, MANUFACTURER REFERENCE ITEM NO.125 | CAT | EA |  |  |  |  | akmal |  | 2021-07-15 15:25:23 | 2021-11-04 21:02:48
9900255187 |  |  |  | Stock | K81 | GEN |  |  |  | RAW | EA |  |  |  |  | admin |  | 2021-07-15 15:25:23 | 2021-07-15 15:25:23
9900255188 |  |  |  | Stock | K81 | GEN |  |  |  | RAW | EA |  |  |  |  | admin |  | 2021-07-15 15:25:23 | 2021-07-15 15:25:23
9900255189 | R2304 | WASHER | 0000 | TMP | TMP | GEN | TMP | WASHER: | WASHER, TYPE TONGUED, NOMINAL SIZE M36, USAGE DESIGN BEARING THRUST, MANUFACTURER FUJI ELECTRIC, MANUFACTURER REFERENCE DWG:1110463-POS 109 | CEK | EA |  |  |  |  | bursah |  | 2021-07-15 15:25:23 | 2021-10-12 22:33:25
9900255190 | R2304 | WASHER | 0000 | TMP | TMP | GEN | TMP | WASHER: M42 | WASHER, TYPE TONGUED, NOMINAL SIZE M42, USAGE DESIGN OUTER CASING, EQUIPMENT NAME BEARING THRUST, MANUFACTURER FUJI ELECTRIC, MANUFACTURER REFERENCE DWG:CST1110463-POS 95 | CEK | EA |  |  |  |  | bursah |  | 2021-07-15 15:25:23 | 2021-10-12 22:33:32
9900255191 | R0967 | GEAR,WORM | 0000 | TMP | TMP | GEN | TMP | GEAR,WORM: | GEAR: WORM, MATERIAL STEEL, USAGE DESIGN HORIZONTAL DRIVING WORM WHEEL, EQUIPMENT NAME SEPARATOR, EQUIPMENT TYPE/MODEL MAB-104B-24, ADDITIONAL EQUIPMENT DATA PRODUCT NO. 881241-08-14, MANUFACTURER ALFA LAVAL, MANUFACTURER REFERENCE 515776-02 | CAT | EA |  |  |  |  | syaiful |  | 2021-07-15 15:25:23 | 2021-08-11 22:44:49
9900255192 |  |  |  | Stock | K81 | GEN |  |  |  | RAW | SET |  |  |  |  | admin |  | 2021-07-15 15:25:23 | 2021-07-15 15:25:23
9900255194 | R0159 | BEARING,SLEEVE | 0000 | TMP | TMP | GEN | TMP | BEARING,SLEEVE: BUSH;250-WUC-4H-1;013065 | BEARING: SLEEVE, TYPE BUSHING, EQUIPMENT NAME CENTRIFUGAL PUMP, EQUIPMENT TYPE/MODEL 250-WUC-4H-1, EQUIPMENT SERIAL NUMBER G201340-01, MANUFACTURER FLOWSERVE, MANUFACTURER REFERENCE 013065, MANUFACTURER REFERENCE POS 469 | QA | EA |  |  |  |  | syaiful | R05 | 2021-07-15 15:25:23 | 2021-08-24 23:01:54
9900255195 | R0159 | BEARING,SLEEVE | 0000 | TMP | TMP | GEN | TMP | BEARING,SLEEVE: BUSH;250-WUC-4H-1;P498 | BEARING: SLEEVE, TYPE BUSHING, EQUIPMENT NAME CENTRIFUGAL PUMP, EQUIPMENT TYPE/MODEL 250-WUC-4H-1, EQUIPMENT SERIAL NUMBER G201340-01, MANUFACTURER FLOWSERVE, MANUFACTURER REFERENCE POS 498 | QA | EA |  |  |  |  | syaiful | R05 | 2021-07-15 15:25:23 | 2021-08-24 22:54:45
9900255196 | R0159 | BEARING,SLEEVE | 0000 | TMP | TMP | GEN | TMP | BEARING,SLEEVE: BUSH;250-WUC-4H-1;119401 | BEARING: SLEEVE, TYPE BUSHING, EQUIPMENT NAME CENTRIFUGAL PUMP, EQUIPMENT TYPE/MODEL 250-WUC-4H-1, EQUIPMENT SERIAL NUMBER G201340-01-03, MANUFACTURER FLOWSERVE, MANUFACTURER REFERENCE POS 451, MANUFACTURER REFERENCE 119401 | QA | EA |  |  |  |  | syaiful | R05 | 2021-07-15 15:25:23 | 2021-08-24 23:01:54
9900255198 |  |  |  | Stock | K59 | GEN |  |  |  | RAW | SET |  |  |  |  | admin |  | 2021-07-15 15:25:23 | 2021-07-15 15:25:23
9900255201 |  |  |  | Stock | K77 | GEN |  |  |  | RAW | EA |  |  |  |  | admin |  | 2021-07-15 15:25:23 | 2021-07-15 15:25:23
9900255202 | R1826 | SEAL | 0000 | TMP | TMP | GEN | TMP | SEAL: | SEAL, TYPE PUL-TITE SEAL RED-COLOUR | CAT | PAC |  |  |  |  | bursah |  | 2021-07-15 15:25:23 | 2021-11-05 11:05:34
9900255204 |  |  |  | Stock | K01 | GEN |  |  |  | RAW | EA |  |  |  |  | admin |  | 2021-07-15 15:25:23 | 2021-07-15 15:25:23
9900255206 |  |  |  | Stock | K58 | GEN |  |  |  | RAW | EA |  |  |  |  | admin |  | 2021-07-15 15:25:23 | 2021-07-15 15:25:23
9900255207 |  |  |  | Stock | K67 | GEN |  |  |  | RAW | EA |  |  |  |  | admin |  | 2021-07-15 15:25:23 | 2021-07-15 15:25:23
9900255208 |  |  |  | Stock | K67 | GEN |  |  |  | RAW | EA |  |  |  |  | admin |  | 2021-07-15 15:25:23 | 2021-07-15 15:25:23
9900255209 |  |  |  | Stock | K68 | GEN |  |  |  | RAW | EA |  |  |  |  | admin |  | 2021-07-15 15:25:23 | 2021-07-15 15:25:23
9900255211 |  |  |  | Stock | K68 | GEN |  |  |  | RAW | EA |  |  |  |  | admin |  | 2021-07-15 15:25:23 | 2021-07-15 15:25:23
9900255212 | R0522 | COLLAR,FLOAT | 0000 | TMP | TMP | GEN | TMP | COLLAR,FLOAT: | COLLAR: FLOAT, SIZE 9-5/8 IN, GRADE L80, WEIGHT 47 PPF, CONNECTION BOX X PIN, THREADS BTC | CAT | EA |  |  |  |  | aa52LvePHS |  | 2021-07-15 15:25:23 | 2021-10-10 09:24:55
9900255213 | R0522 | COLLAR,FLOAT | 0000 | TMP | TMP | GEN | TMP | COLLAR,FLOAT: | COLLAR: FLOAT, SIZE 20 IN, GRADE K55, WEIGHT 133 PPF, CONNECTION BOX X PIN, THREADS BTC | CAT | EA |  |  |  |  | aa52LvePHS |  | 2021-07-15 15:25:23 | 2021-10-10 09:26:50
9900255214 |  |  |  | Stock | K01 | GEN |  |  |  | RAW | SET |  |  |  |  | admin |  | 2021-07-15 15:25:23 | 2021-07-15 15:25:23
9900255216 |  |  |  | Stock | K58 | GEN |  |  |  | RAW | EA |  |  |  |  | admin |  | 2021-07-15 15:25:23 | 2021-07-15 15:25:23
9900255217 | R1826 | SEAL | 0000 | TMP | TMP | GEN | TMP | SEAL: | SEAL, TYPE INPRO BEARING SEAL, SIZE 2.875 IN ID X 3.875 IN OD, EQUIPMENT NAME CENTRIFUGAL PUMP, EQUIPMENT TYPE/MODEL 4X6X13 HHS, MANUFACTURER UNION PUMP, MANUFACTURER REFERENCE 9411W000058 | CAT | EA |  |  |  |  | bursah |  | 2021-07-15 15:25:23 | 2021-11-05 10:45:06
9900255218 | R1826 | SEAL | 0000 | TMP | TMP | GEN | TMP | SEAL: | SEAL, TYPE INPRO BEARING SEAL, SIZE 2.625 IN ID X 3.625 IN OD, EQUIPMENT NAME CENTRIFUGAL PUMP, EQUIPMENT TYPE/MODEL 4X6X13 HHS, MANUFACTURER UNION PUMP, MANUFACTURER REFERENCE 9411W000057 | CAT | EA |  |  |  |  | bursah |  | 2021-07-15 15:25:23 | 2021-11-05 10:49:24
9900255219 | R1415 | NUT,BEARING LOCK | 0000 | TMP | TMP | GEN | TMP | NUT,BEARING LOCK: | NUT: BEARING LOCK, INDUSTRY STANDARD N-14, EQUIPMENT NAME CENTRIFUGAL PUMP, EQUIPMENT TYPE/MODEL HHS-4X6X14, MANUFACTURER UNION PUMP, MANUFACTURER REFERENCE 9601BN1400A | CAT | EA |  |  |  |  | bursah |  | 2021-07-15 15:25:23 | 2021-11-10 08:53:49
9900255220 | R2305 | WASHER,BEARING LOCK | 0000 | TMP | TMP | GEN | TMP | WASHER,BEARING LOCK: | WASHER: BEARING LOCK, INDUSTRY STANDARD W14, EQUIPMENT NAME CENTRIFUGAL PUMP, EQUIPMENT TYPE/MODEL HHS-4X6X14, MANUFACTURER UNION PUMP | CAT | EA |  |  |  |  | syaiful |  | 2021-07-15 15:25:23 | 2021-08-14 18:43:51
9900255221 |  |  |  | Stock | K31 | GEN |  |  |  | RAW | EA |  |  |  |  | admin |  | 2021-07-15 15:25:23 | 2021-07-15 15:25:23
9900255222 | R1809 | SCREW,CAP | 0000 | TMP | TMP | GEN | TMP | SCREW,CAP: 16MM | SCREW: CAP, DIAMETER M4, LENGTH 16MM, THREADS 0.7MM, HEAD FLAT HEXAGON, MATERIAL ALLOY STEEL, SPECIFICATION ASTM 193, GRADE B7, FINISH BLACK OXIDE | CAT | EA |  |  |  |  | bursah |  | 2021-07-15 15:25:23 | 2021-10-31 10:19:54
9900255224 |  |  |  | Stock | K81 | GEN |  |  |  | RAW | EA |  |  |  |  | admin |  | 2021-07-15 15:25:23 | 2021-07-15 15:25:23
9900255225 |  |  |  | Stock | K58 | GEN |  |  |  | RAW | EA |  |  |  |  | admin |  | 2021-07-15 15:25:23 | 2021-07-15 15:25:23
9900255226 | R1415 | NUT,BEARING LOCK | 0000 | TMP | TMP | GEN | TMP | NUT,BEARING LOCK: | NUT: BEARING LOCK, INDUSTRY STANDARD N-12, EQUIPMENT NAME CENTRIFUGAL PUMP, EQUIPMENT TYPE/MODEL 5TUT16B, MANUFACTURER PEERLESS | CAT | EA |  |  |  |  | syaiful |  | 2021-07-15 15:25:23 | 2021-08-14 18:59:25
9900255227 | R2305 | WASHER,BEARING LOCK | 0000 | TMP | TMP | GEN | TMP | WASHER,BEARING LOCK: | WASHER: BEARING LOCK, INDUSTRY STANDARD W12, EQUIPMENT NAME CENTRIFUGAL PUMP, EQUIPMENT TYPE/MODEL 5TUT16B, MANUFACTURER PEERLESS, MANUFACTURER REFERENCE POS 69A | CAT | EA |  |  |  |  | syaiful |  | 2021-07-15 15:25:23 | 2021-08-14 18:29:12
9900255228 | R1740 | RING | 0000 | TMP | TMP | GEN | TMP | RING: | RING, TYPE OIL, SIZE 4.5 IN OD X 4.13 IN ID X 0.25 IN THK, MATERIAL BRONZE, EQUIPMENT NAME CONDENSATE PUMP, EQUIPMENT TYPE/MODEL 3 X 4 X 10 HHS, MANUFACTURER UNION PUMP, MANUFACTURER REFERENCE 817B0222714J11600 | CAT | EA |  |  |  |  | bursah |  | 2021-07-15 15:25:23 | 2021-10-27 20:02:17
9900255229 | 37840 | GASKET,SPIRAL WOUND | 5330 | Stock | K85 | GEN | TMP | GASKET,SW: IOR;3/4IN;150;GR;316/316/CS | GASKET: SPIRAL WOUND, PIPE SIZE 3/4 IN, PRESSURE RATING 150 PSI, INNER RING MATERIAL STAINLESS STEEL 316, OUTER RING MATERIAL CARBON STEEL, FILLER MATERIAL GRAPHITE, WINDING MATERIAL STAINLESS STEEL 316, STYLE INNER AND OUTER RING, SHAPE ROUND, INDUSTRY STANDARD ASME B16.20 | QA | EA |  |  |  |  | syaiful | R02 | 2021-07-16 06:04:22 | 2021-07-19 13:18:47
9900255230 | 37840 | GASKET,SPIRAL WOUND | 5330 | Stock | TMP | GEN | TMP | GASKET,SW: IOR;1-1/2IN;150;GR;316/316L | GASKET: SPIRAL WOUND, PIPE SIZE 1-1/2 IN, PRESSURE RATING 150 PSI, INNER RING MATERIAL STAINLESS STEEL 316L, OUTER RING MATERIAL STAINLESS STEEL 316L, FILLER MATERIAL GRAPHITE, WINDING MATERIAL STAINLESS STEEL 316, STYLE INNER AND OUTER RING, SHAPE ROUND, INDUSTRY STANDARD ASME B16.20 | QA | EA |  |  |  |  | syaiful | R02 | 2021-07-16 05:12:32 | 2021-08-09 20:02:42
9900255231 |  |  |  | Stock | K74 | GEN |  |  |  | RAW | FT |  |  |  |  | admin |  | 2021-07-15 15:25:23 | 2021-07-15 15:25:23
9900255232 |  |  |  | Stock | K31 | GEN |  |  |  | RAW | KI |  |  |  |  | admin |  | 2021-07-15 15:25:23 | 2021-07-15 15:25:23
9900255233 |  |  |  | Stock | K31 | GEN |  |  |  | RAW | KI |  |  |  |  | admin |  | 2021-07-15 15:25:23 | 2021-07-15 15:25:23
9900255234 | R1844 | SERVICE | 0000 | TMP | TMP | GEN | TMP | SERVICE: | SERVICE, TYPE KIT, USAGE DESIGN ACTUATOR G4016-10-M11, USAGE DESIGN POWER MODULE AND STANDARD TEMPERATURE P/N 122711, USAGE DESIGN MAJOR DRIVE MODULE P/N 124550, MANUFACTURER BETTIS, MANUFACTURER REFERENCE VA124179 | CAT | KI |  |  |  |  | bursah |  | 2021-07-15 15:25:23 | 2021-11-11 13:15:46
9900255235 |  |  |  | Stock | K55 | GEN |  |  |  | RAW | EA |  |  |  |  | admin |  | 2021-07-15 15:25:23 | 2021-07-15 15:25:23
9900255236 |  |  |  | Stock | K58 | GEN |  |  |  | RAW | EA |  |  |  |  | admin |  | 2021-07-15 15:25:23 | 2021-07-15 15:25:23
9900255237 |  |  |  | Stock | K58 | GEN |  |  |  | RAW | EA |  |  |  |  | admin |  | 2021-07-15 15:25:23 | 2021-07-15 15:25:23
9900255238 |  |  |  | Stock | K81 | GEN |  |  |  | RAW | EA |  |  |  |  | admin |  | 2021-07-15 15:25:23 | 2021-07-15 15:25:23
9900255239 |  |  |  | Stock | K81 | GEN |  |  |  | RAW | EA |  |  |  |  | admin |  | 2021-07-15 15:25:23 | 2021-07-15 15:25:23
9900255240 |  |  |  | Stock | K81 | GEN |  |  |  | RAW | EA |  |  |  |  | admin |  | 2021-07-15 15:25:23 | 2021-07-15 15:25:23
9900255241 |  |  |  | Stock | K55 | GEN |  |  |  | RAW | EA |  |  |  |  | admin |  | 2021-07-15 15:25:23 | 2021-07-15 15:25:23
9900255242 |  |  |  | Stock | K55 | GEN |  |  |  | RAW | EA |  |  |  |  | admin |  | 2021-07-15 15:25:23 | 2021-07-15 15:25:23
9900255243 | R1826 | SEAL | 0000 | TMP | TMP | GEN | TMP | SEAL: RBR | SEAL, TYPE PISTON SEAL, MATERIAL RUBBER | CAT | EA |  |  |  |  | bursah |  | 2021-07-15 15:25:23 | 2021-11-05 10:59:33
9900255244 |  |  |  | Stock | K55 | GEN |  |  |  | RAW | EA |  |  |  |  | admin |  | 2021-07-15 15:25:23 | 2021-07-15 15:25:23
9900255245 |  |  |  | Stock | K55 | GEN |  |  |  | RAW | EA |  |  |  |  | admin |  | 2021-07-15 15:25:23 | 2021-07-15 15:25:23
9900255246 |  |  |  | Stock | K55 | GEN |  |  |  | RAW | EA |  |  |  |  | admin |  | 2021-07-15 15:25:23 | 2021-07-15 15:25:23
9900255247 |  |  |  | Stock | K85 | GEN |  |  |  | RAW | EA |  |  |  |  | admin |  | 2021-07-15 15:25:23 | 2021-07-15 15:25:23
9900255248 |  |  |  | Stock | K55 | GEN |  |  |  | RAW | EA |  |  |  |  | admin |  | 2021-07-15 15:25:23 | 2021-07-15 15:25:23
9900255249 |  |  |  | Stock | K55 | GEN |  |  |  | RAW | EA |  |  |  |  | admin |  | 2021-07-15 15:25:23 | 2021-07-15 15:25:23
9900255250 | 37840 | GASKET,SPIRAL WOUND | 5330 | Stock | K85 | GEN | TMP | GASKET,SW: IOR;2IN;150;GR;316/316/CS | GASKET: SPIRAL WOUND, PIPE SIZE 2 IN, PRESSURE RATING 150 PSI, INNER RING MATERIAL STAINLESS STEEL 316, OUTER RING MATERIAL CARBON STEEL, FILLER MATERIAL GRAPHITE, WINDING MATERIAL STAINLESS STEEL 316, STYLE INNER AND OUTER RING, SHAPE ROUND, INDUSTRY STANDARD ASME B16.20 | QA | EA |  |  |  |  | syaiful | R02 | 2021-07-16 05:34:29 | 2021-07-19 13:18:47
9900255251 | 37840 | GASKET,SPIRAL WOUND | 5330 | Stock | K85 | GEN | TMP | GASKET,SW: IOR;3IN;150;GR;316/316/CS | GASKET: SPIRAL WOUND, PIPE SIZE 3 IN, PRESSURE RATING 150 PSI, INNER RING MATERIAL STAINLESS STEEL 316, OUTER RING MATERIAL CARBON STEEL, FILLER MATERIAL GRAPHITE, WINDING MATERIAL STAINLESS STEEL 316, STYLE INNER AND OUTER RING, SHAPE ROUND, INDUSTRY STANDARD ASME B16.20 | QA | EA |  |  |  |  | syaiful | R02 | 2021-07-15 15:25:23 | 2021-07-19 13:18:47
9900255252 | 37840 | GASKET,SPIRAL WOUND | 5330 | Stock | TMP | GEN | TMP | GASKET,SW: IOR;6IN;150;GR;316/316L/316L | GASKET: SPIRAL WOUND, PIPE SIZE 6 IN, PRESSURE RATING 150 PSI, INNER RING MATERIAL STAINLESS STEEL 316L, OUTER RING MATERIAL STAINLESS STEEL 316L, FILLER MATERIAL GRAPHITE, WINDING MATERIAL STAINLESS STEEL 316, STYLE INNER AND OUTER RING, SHAPE ROUND, INDUSTRY STANDARD ASME B16.20 | QA | EA |  |  |  |  | syaiful | R02 | 2021-07-17 03:10:23 | 2021-08-09 20:45:22
9900255253 | R1457 | PACKING,RING SET | 0000 | TMP | TMP | GEN | TMP | PACKING,RING SET: | PACKING: RING SET, TYPE LIFT CYLINDER, EQUIPMENT NAME TELESCOPIC FORKLIFT, EQUIPMENT TYPE/MODEL MRT-1850, MANUFACTURER MANITOU, MANUFACTURER REFERENCE 121687 | CAT | SET |  |  |  |  | syaiful |  | 2021-07-15 15:25:23 | 2021-11-12 08:02:52
9900255254 |  |  |  | Stock | K55 | GEN |  |  |  | RAW | EA |  |  |  |  | admin |  | 2021-07-15 15:25:23 | 2021-07-15 15:25:23
9900255255 |  |  |  | Stock | K85 | GEN |  |  |  | RAW | SET |  |  |  |  | admin |  | 2021-07-15 15:25:23 | 2021-07-15 15:25:23
9900255256 |  |  |  | Stock | K81 | GEN |  |  |  | RAW | EA |  |  |  |  | admin |  | 2021-07-15 15:25:23 | 2021-07-15 15:25:23
9900255257 |  |  |  | Stock | K85 | GEN |  |  |  | RAW | SET |  |  |  |  | admin |  | 2021-07-15 15:25:23 | 2021-07-15 15:25:23
9900255258 |  |  |  | Stock | K55 | GEN |  |  |  | RAW | EA |  |  |  |  | admin |  | 2021-07-15 15:25:23 | 2021-07-15 15:25:23
9900255259 |  |  |  | Stock | K85 | GEN |  |  |  | RAW | EA |  |  |  |  | admin |  | 2021-07-15 15:25:23 | 2021-07-15 15:25:23
9900255260 |  |  |  | Stock | K81 | GEN |  |  |  | RAW | EA |  |  |  |  | admin |  | 2021-07-15 15:25:23 | 2021-07-15 15:25:23
9900255261 |  |  |  | Stock | K55 | GEN |  |  |  | RAW | EA |  |  |  |  | admin |  | 2021-07-15 15:25:23 | 2021-07-15 15:25:23
9900255262 |  |  |  | Stock | K55 | GEN |  |  |  | RAW | EA |  |  |  |  | admin |  | 2021-07-15 15:25:23 | 2021-07-15 15:25:23
9900255263 |  |  |  | Stock | K55 | GEN |  |  |  | RAW | EA |  |  |  |  | admin |  | 2021-07-15 15:25:23 | 2021-07-15 15:25:23
9900255264 |  |  |  | Stock | K73 | GEN |  |  |  | RAW | EA |  |  |  |  | admin |  | 2021-07-15 15:25:23 | 2021-07-15 15:25:23
9900255265 | R1101 | HOSE | 0000 | TMP | TMP | OEM | TMP | HOSE: ASSY;ENGINE;F6L912;90B210 | HOSE, TYPE ASSEMBLY, EQUIPMENT NAME DIESEL ENGINE, EQUIPMENT TYPE/MODEL F6L912, MANUFACTURER DEUTZ, MANUFACTURER REFERENCE 90B210 | QA | EA |  |  |  |  | bursah | R05 | 2021-07-15 15:25:23 | 2021-09-04 20:19:20
9900255266 | R0879 | FILTER,OIL | 0000 | TMP | TMP | GEN | TMP | FILTER,OIL: CART;37.5X109X226MM;CL;30U | FILTER: OIL, SIZE 37.5MM ID X 109MM OD X 226MM LG, ELEMENT MATERIAL CELLULOSE, FILTERING RETENTION 30UM, HOUSING MATERIAL METAL, TYPE CARTRIDGE | QA | EA |  |  |  |  | dzikri | R06 | 2021-07-15 15:25:23 | 2021-10-04 10:08:11
9900255267 | R0486 | CLEANER | 0000 | TMP | TMP | GEN | TMP | CLEANER: | CLEANER, TYPE AIR INTAKE, EQUIPMENT NAME ROUGH TERRAIN CRANE, EQUIPMENT TYPE/MODEL RT745, MANUFACTURER GROVE, MANUFACTURER REFERENCE AF-351 KM | CAT | EA |  |  |  |  | bursah |  | 2021-07-15 15:25:23 | 2021-09-03 10:47:13
9900255268 | R0879 | FILTER,OIL | 0000 | TMP | TMP | GEN | TMP | FILTER,OIL: CART;37.5X109X226MM;CL;30U | FILTER: OIL, SIZE 37.5MM ID X 109MM OD X 226MM LG, ELEMENT MATERIAL CELLULOSE, FILTERING RETENTION 30UM, HOUSING MATERIAL METAL, TYPE CARTRIDGE | QA | EA |  |  |  |  | bursah | R06 | 2021-07-15 15:25:23 | 2021-10-03 20:21:18
9900255269 | 37840 | GASKET,SPIRAL WOUND | 5330 | Stock | K85 | GEN | TMP | GASKET,SW: IOR;12IN;150;GR;316/316/CS | GASKET: SPIRAL WOUND, PIPE SIZE 12 IN, PRESSURE RATING 150 PSI, INNER RING MATERIAL STAINLESS STEEL 316, OUTER RING MATERIAL CARBON STEEL, FILLER MATERIAL GRAPHITE, WINDING MATERIAL STAINLESS STEEL 316, STYLE INNER AND OUTER RING, SHAPE ROUND, INDUSTRY STANDARD ASME B16.20 | QA | EA |  |  |  |  | syaiful | R02 | 2021-07-17 03:11:07 | 2021-07-19 13:18:47
9900255270 | 37840 | GASKET,SPIRAL WOUND | 5330 | Stock | K85 | GEN | TMP | GASKET,SW: IOR;14IN;150;GR;316/316/CS | GASKET: SPIRAL WOUND, PIPE SIZE 14 IN, PRESSURE RATING 150 PSI, INNER RING MATERIAL STAINLESS STEEL 316, OUTER RING MATERIAL CARBON STEEL, FILLER MATERIAL GRAPHITE, WINDING MATERIAL STAINLESS STEEL 316, STYLE INNER AND OUTER RING, SHAPE ROUND, INDUSTRY STANDARD ASME B16.20 | QA | EA |  |  |  |  | syaiful | R02 | 2021-07-17 03:12:01 | 2021-07-19 13:18:47
9900255271 | R1850 | SHAFT | 0000 | TMP | TMP | GEN | TMP | SHAFT: | SHAFT, TYPE PROPELLER, 1710, SPECIAL FEATURES C/W BEARING, EQUIPMENT NAME TRUCK, EQUIPMENT TYPE/MODEL 4864S, EQUIPMENT SERIAL NUMBER 2WLNCCBEXTK940247, MANUFACTURER WESTERN STAR, MANUFACTURER REFERENCE 30145-3401-38.5 | CAT | SET |  |  |  |  | syaiful |  | 2021-07-15 15:25:23 | 2021-09-28 08:25:02
9900255272 | R0418 | CENTER | 0000 | TMP | TMP | OEM | TMP | CENTER: | CENTER, TYPE BEARING, EQUIPMENT NAME VACUUM TRUCK, MANUFACTURER HINO, MANUFACTURER REFERENCE 210121-1XB | CAT | EA |  |  |  |  | bursah |  | 2021-07-15 15:25:23 | 2021-08-21 11:42:05
9900255273 |  |  |  | Stock | K55 | GEN |  |  |  | RAW | SET |  |  |  |  | admin |  | 2021-07-15 15:25:23 | 2021-07-15 15:25:23
9900255274 | 15951 | STUD-BOLT,ALL-THREAD | 5307 | TMP | K81 | GEN | TMP | STUDBOLT: 1/2-13UNC X 100MM;B7;BLK;NUT | STUD-BOLT: ALL-THREAD, DIAMETER 1/2 IN, LENGTH 100MM, THREADS 13 UNC, MATERIAL ALLOY STEEL, SPECIFICATION ASTM A193, GRADE B7, FINISH BLACK OXIDE, ADDITIONAL ITEMS C/W 2 HEX NUT ASTM A194-2H | QA | EA |  |  |  |  | akmal | R01 | 2021-07-16 04:31:37 | 2021-07-17 23:11:32
9900255275 | 15951 | STUD-BOLT,ALL-THREAD | 5307 | Stock | K81 | GEN | TMP | STUDBOLT: 5/8-11UNC X 120MM;B7;BLK;NUT | STUD-BOLT: ALL-THREAD, DIAMETER 5/8 IN, LENGTH 120MM, THREADS 11 UNC, MATERIAL ALLOY STEEL, SPECIFICATION ASTM A193, GRADE B7, FINISH BLACK OXIDE, ADDITIONAL ITEMS C/W 2 HEX NUT ASTM A194-2H | QA | EA |  |  |  |  | bursah | R01 | 2021-07-16 02:33:54 | 2021-07-17 23:11:33
9900255276 | 15951 | STUD-BOLT,ALL-THREAD | 5307 | TMP | K81 | GEN | TMP | STUDBOLT: 7/8-9UNC X 170MM;B7;BLK;NUT | STUD-BOLT: ALL-THREAD, DIAMETER 7/8 IN, LENGTH 170MM, THREADS 9 UNC, MATERIAL ALLOY STEEL, SPECIFICATION ASTM A193, GRADE B7, FINISH BLACK OXIDE, ADDITIONAL ITEMS C/W 2 HEX NUT ASTM A194-2H | QA | EA |  |  |  |  | bursah | R01 | 2021-07-16 00:11:07 | 2021-07-17 23:11:33
9900255277 | 15951 | STUD-BOLT,ALL-THREAD | 5307 | TMP | K81 | GEN | TMP | STUDBOLT: 7/8-9UNC X 255MM;B7;BLK;NUT | STUD-BOLT: ALL-THREAD, DIAMETER 7/8 IN, LENGTH 255MM, THREADS 9 UNC, MATERIAL ALLOY STEEL, SPECIFICATION ASTM A193, GRADE B7, FINISH BLACK OXIDE, ADDITIONAL ITEMS C/W 2 HEX NUT ASTM A194-2H | QA | EA |  |  |  |  | bursah | R01 | 2021-07-16 00:12:07 | 2021-07-17 23:11:33
9900255278 | 15951 | STUD-BOLT,ALL-THREAD | 5307 | Stock | K81 | GEN | TMP | STUDBOLT: 7/8-9UNC X 295MM;B7;CD;NUT | STUD-BOLT: ALL-THREAD, DIAMETER 7/8 IN, LENGTH 295MM, THREADS 9 UNC, MATERIAL ALLOY STEEL, SPECIFICATION ASTM A193, GRADE B7, FINISH CADMIUM PLATED ASTM B696, ADDITIONAL ITEMS C/W 2 HEX NUT ASTM A194-2H | QA | EA |  |  |  |  | bursah | R01 | 2021-07-16 00:12:44 | 2021-07-17 23:11:33
9900255279 | 15951 | STUD-BOLT,ALL-THREAD | 5307 | Stock | K81 | GEN | TMP | STUDBOLT: 1-8UNC X 265MM;B7;BLK;NUT | STUD-BOLT: ALL-THREAD, DIAMETER 1 IN, LENGTH 265MM, THREADS 8 UNC, MATERIAL ALLOY STEEL, SPECIFICATION ASTM A193, GRADE B7, FINISH BLACK OXIDE, ADDITIONAL ITEMS C/W 2 HEX NUT ASTM A194-2H | QA | EA |  |  |  |  | bursah | R01 | 2021-07-16 04:20:08 | 2021-07-17 23:11:34
9900255280 | 15951 | STUD-BOLT,ALL-THREAD | 5307 | TMP | K81 | GEN | TMP | STUDBOLT: 1-8UNC X 290MM;B7;BLK;NUT | STUD-BOLT: ALL-THREAD, DIAMETER 1 IN, LENGTH 290MM, THREADS 8 UNC, MATERIAL ALLOY STEEL, SPECIFICATION ASTM A193, GRADE B7, FINISH BLACK OXIDE, ADDITIONAL ITEMS C/W 2 HEX NUT ASTM A194-2H | QA | EA |  |  |  |  | akmal | R01 | 2021-07-16 04:27:10 | 2021-07-17 23:11:34
9900255281 | 15951 | STUD-BOLT,ALL-THREAD | 5307 | TMP | K81 | GEN | TMP | STUDBOLT: 1-1/8-7UNC X 150MM;B7;BLK;NUT | STUD-BOLT: ALL-THREAD, DIAMETER 1-1/8 IN, LENGTH 150MM, THREADS 7 UNC, MATERIAL ALLOY STEEL, SPECIFICATION ASTM A193, GRADE B7, FINISH BLACK OXIDE, ADDITIONAL ITEMS C/W 2 HEX NUT ASTM A194-2H | QA | EA |  |  |  |  | akmal | R01 | 2021-07-16 02:59:29 | 2021-07-17 23:11:33
9900255282 | 37840 | GASKET,SPIRAL WOUND | 5330 | Stock | K85 | GEN | TMP | GASKET,SW: IOR;16IN;150;GR;316/316/CS | GASKET: SPIRAL WOUND, PIPE SIZE 16 IN, PRESSURE RATING 150 PSI, INNER RING MATERIAL STAINLESS STEEL 316, OUTER RING MATERIAL CARBON STEEL, FILLER MATERIAL GRAPHITE, WINDING MATERIAL STAINLESS STEEL 316, STYLE INNER AND OUTER RING, SHAPE ROUND, INDUSTRY STANDARD ASME B16.20 | QA | EA |  |  |  |  | syaiful | R02 | 2021-07-16 05:23:15 | 2021-07-19 13:18:47
9900255283 | 37840 | GASKET,SPIRAL WOUND | 5330 | Stock | TMP | GEN | TMP | GASKET,SW: IOR;18IN;150;GR;316/316L/316L | GASKET: SPIRAL WOUND, PIPE SIZE 18 IN, PRESSURE RATING 150 PSI, INNER RING MATERIAL STAINLESS STEEL 316L, OUTER RING MATERIAL STAINLESS STEEL 316L, FILLER MATERIAL GRAPHITE, WINDING MATERIAL STAINLESS STEEL 316, STYLE INNER AND OUTER RING, SHAPE ROUND, INDUSTRY STANDARD ASME B16.20 | QA | EA |  |  |  |  | syaiful | R02 | 2021-07-17 03:12:33 | 2021-08-09 20:18:57
9900255284 | 37840 | GASKET,SPIRAL WOUND | 5330 | Stock | K85 | GEN | TMP | GASKET,SW: IOR;20IN;150;GR;316/316/CS | GASKET: SPIRAL WOUND, PIPE SIZE 20 IN, PRESSURE RATING 150 PSI, INNER RING MATERIAL STAINLESS STEEL 316, OUTER RING MATERIAL CARBON STEEL, FILLER MATERIAL GRAPHITE, WINDING MATERIAL STAINLESS STEEL 316, STYLE INNER AND OUTER RING, SHAPE ROUND, INDUSTRY STANDARD ASME B16.20 | QA | EA |  |  |  |  | syaiful | R02 | 2021-07-17 03:13:07 | 2021-07-19 13:18:47
9900255285 | 37840 | GASKET,SPIRAL WOUND | 5330 | Stock | K85 | GEN | TMP | GASKET,SW: IOR;24IN;150;GR;316/316/CS | GASKET: SPIRAL WOUND, PIPE SIZE 24 IN, PRESSURE RATING 150 PSI, INNER RING MATERIAL STAINLESS STEEL 316, OUTER RING MATERIAL CARBON STEEL, FILLER MATERIAL GRAPHITE, WINDING MATERIAL STAINLESS STEEL 316, STYLE INNER AND OUTER RING, SHAPE ROUND, INDUSTRY STANDARD ASME B16.20 | QA | EA |  |  |  |  | syaiful | R02 | 2021-07-17 03:13:45 | 2021-07-19 13:18:47
9900255286 | 37840 | GASKET,SPIRAL WOUND | 5330 | Stock | K85 | GEN | TMP | GASKET,SW: IOR;30IN;150;GR;316/316/CS | GASKET: SPIRAL WOUND, PIPE SIZE 30 IN, PRESSURE RATING 150 PSI, INNER RING MATERIAL STAINLESS STEEL 316, OUTER RING MATERIAL CARBON STEEL, FILLER MATERIAL GRAPHITE, WINDING MATERIAL STAINLESS STEEL 316, STYLE INNER AND OUTER RING, SHAPE ROUND, INDUSTRY STANDARD ASME B16.20 | QA | EA |  |  |  |  | syaiful | R02 | 2021-07-17 03:14:17 | 2021-07-19 13:18:47
9900255287 | 37840 | GASKET,SPIRAL WOUND | 5330 | Stock | K85 | GEN | TMP | GASKET,SW: IOR;36IN;150;GR;316/316/CS;B | GASKET: SPIRAL WOUND, PIPE SIZE 36 IN, PRESSURE RATING 150 PSI, INNER RING MATERIAL STAINLESS STEEL 316, OUTER RING MATERIAL CARBON STEEL, FILLER MATERIAL GRAPHITE, WINDING MATERIAL STAINLESS STEEL 316, STYLE INNER AND OUTER RING, SHAPE ROUND, INDUSTRY STANDARD ASME B16.20, SPECIAL FEATURES FOR FLANGE ASME B16.47 SERIES B | QA | EA |  |  |  | API 605=SERIES B | syaiful | R02 | 2021-07-17 03:15:24 | 2021-07-19 13:18:47
9900255289 |  |  |  | Stock | K55 | GEN |  |  |  | RAW | EA |  |  |  |  | admin |  | 2021-07-15 15:25:23 | 2021-07-15 15:25:23
9900255290 | R1826 | SEAL | 0000 | TMP | TMP | OEM | TMP | SEAL: ENGINE;142-5868 | SEAL, USAGE DESIGN GP-CRANKSHAFT, EQUIPMENT NAME DIESEL ENGINE, EQUIPMENT TYPE/MODEL 3408, MANUFACTURER CATERPILLAR, MANUFACTURER REFERENCE 142-5868 | CAT | EA |  |  |  |  | bursah |  | 2021-07-15 15:25:23 | 2021-09-04 12:05:32
9900255291 | R1826 | SEAL | 0000 | TMP | TMP | GEN | TMP | SEAL: GP;CRKSHAFT;ENGINE;3406B;142-5867 | SEAL, TYPE SEAL GROUP, USAGE DESIGN CRANKSHAFT, EQUIPMENT NAME DIESEL ENGINE, EQUIPMENT TYPE/MODEL 3406B, EQUIPMENT SERIAL NUMBER 6TB145953, MANUFACTURER CATERPILLAR, MANUFACTURER REFERENCE 142-5867 | QA | EA |  |  |  |  | jayadi |  | 2021-07-15 15:25:23 | 2021-09-04 14:17:21
9900255292 |  |  |  | Stock | K55 | GEN |  |  |  | RAW | EA |  |  |  |  | admin |  | 2021-07-15 15:25:23 | 2021-07-15 15:25:23
9900255296 | R1101 | HOSE | 0000 | TMP | TMP | OEM | TMP | HOSE: CAT;ENGINE;3406B;4N5962 | HOSE, EQUIPMENT NAME DIESEL ENGINE, EQUIPMENT TYPE/MODEL 3406B, MANUFACTURER CATERPILLAR, MANUFACTURER REFERENCE 4N5962 | QA | EA |  |  |  |  | bursah | R05 | 2021-07-15 15:25:23 | 2021-08-29 14:09:15
9900255298 | R1443 | O-RING | 5331 | Stock | K85 | GEN | TMP | O-RING: CAT;ENGINE;3406B | O-RING, EQUIPMENT NAME DIESEL ENGINE, EQUIPMENT TYPE/MODEL 3406B, MANUFACTURER CATERPILLAR, MANUFACTURER REFERENCE 4H3243 | CAT | EA |  |  |  |  | bursah |  | 2021-07-15 15:25:23 | 2021-10-31 17:19:40
9900255299 | R1443 | O-RING | 5331 | Stock | K85 | GEN | TMP | O-RING: CAT;ENGINE;3406B | O-RING, EQUIPMENT NAME DIESEL ENGINE, EQUIPMENT TYPE/MODEL 3406B, MANUFACTURER CATERPILLAR, MANUFACTURER REFERENCE 5P7204 | CAT | EA |  |  |  |  | bursah |  | 2021-07-15 15:25:23 | 2021-10-31 17:24:55
9900255300 | R1443 | O-RING | 5331 | Stock | K85 | GEN | TMP | O-RING: CAT;ENGINE;3406 | O-RING, EQUIPMENT NAME DIESEL ENGINE, EQUIPMENT TYPE/MODEL 3406, MANUFACTURER CATERPILLAR, MANUFACTURER REFERENCE 1S9544 | CAT | EA |  |  |  |  | bursah |  | 2021-07-15 15:25:23 | 2021-10-31 17:29:26
9900255301 | R1107 | HOSE,RADIATOR | 0000 | TMP | TMP | GEN | TMP | HOSE,RADIATOR: | HOSE: RADIATOR, TYPE PREFORMED, SIZE 3-1/2 IN, MATERIAL POLYESTER CORD REINFORCED RBR, USAGE DESIGN RADIATOR OUTLET ELBOW, EQUIPMENT NAME BACKHOE LOADER, EQUIPMENT TYPE/MODEL 428C, MANUFACTURER CATERPILLAR, MANUFACTURER REFERENCE 5P-1262 | CAT | EA |  |  |  |  | bursah |  | 2021-07-15 15:25:23 | 2021-10-30 20:53:28
9900255302 | R1960 | SPIDER | 0000 | TMP | TMP | OEM | TMP | SPIDER: | SPIDER, USAGE DESIGN RADIATOR FAN, EQUIPMENT NAME ENGINE, EQUIPMENT TYPE/MODEL 3406B, MANUFACTURER CATERPILLAR, MANUFACTURER REFERENCE 4N3091 N | CAT | EA |  |  |  |  | bursah |  | 2021-07-15 15:25:23 | 2021-08-22 19:16:07
9900255303 |  |  |  | Stock | K55 | GEN |  |  |  | RAW | EA |  |  |  |  | admin |  | 2021-07-15 15:25:23 | 2021-07-15 15:25:23
9900255304 | R0626 | CRANKSHAFT | 0000 | TMP | TMP | GEN | TMP | CRANKSHAFT: | CRANKSHAFT, EQUIPMENT NAME BULKHEAD PUMP, EQUIPMENT TYPE/MODEL PBE-8960-A/B-M2822, EQUIPMENT SERIAL NUMBER 04140500B002, MANUFACTURER FMC, MANUFACTURER REFERENCE P514602 | CAT | EA |  |  |  |  | akmal |  | 2021-07-15 15:25:23 | 2021-09-21 15:02:06
9900255305 | R1754 | ROD | 0000 | TMP | TMP | GEN | TMP | ROD: CONNECTING;PUMP;PBE-8960;P51468 | ROD, TYPE CONNECTING, EQUIPMENT NAME BULKHEAD PUMP, EQUIPMENT TYPE/MODEL PBE-8960-A/B-M2822, EQUIPMENT SERIAL NUMBER 04140500B002, MANUFACTURER FMC, MANUFACTURER REFERENCE P51468 | QA | EA |  |  |  |  | akmal |  | 2021-07-15 15:25:23 | 2021-10-05 09:25:21
9900255306 | R1517 | PIN | 0000 | TMP | TMP | GEN | TMP | PIN: WRIST;BULK PUMP;PBE-8960-A/B-M2822 | PIN, TYPE WRIST, EQUIPMENT NAME BULKHEAD PUMP, EQUIPMENT TYPE/MODEL PBE-8960-A/B-M2822, EQUIPMENT SERIAL NUMBER 04140500B002, MANUFACTURER FMC | QA1 | EA |  |  |  |  | akmal | R07 | 2021-07-15 15:25:23 | 2021-10-20 16:55:21
9900255307 | R0643 | CROSSHEAD | 0000 | TMP | TMP | GEN | TMP | CROSSHEAD: | CROSSHEAD, EQUIPMENT NAME BULKHEAD PUMP, EQUIPMENT TYPE/MODEL PBE-8960-A/B-M2822, EQUIPMENT SERIAL NUMBER 04140500B002, MANUFACTURER FMC | CAT | EA |  |  |  |  | akmal |  | 2021-07-15 15:25:23 | 2021-09-21 20:51:59
9900255310 | R1945 | SOLENOID | 0000 | TMP | TMP | OEM | TMP | SOLENOID: | SOLENOID, USAGE DESIGN ASSEMBLY STARTING MOTOR, EQUIPMENT NAME DIESEL ENGINE, EQUIPMENT TYPE/MODEL 3208, MANUFACTURER CATERPILAR, MANUFACTURER REFERENCE 3T8635 | CAT | EA |  |  |  |  | bursah |  | 2021-07-15 15:25:23 | 2021-08-23 23:17:21
9900255311 |  |  |  | Stock | K55 | GEN |  |  |  | RAW | EA |  |  |  |  | admin |  | 2021-07-15 15:25:23 | 2021-07-15 15:25:23
9900255313 |  |  |  | Stock | K55 | GEN |  |  |  | RAW | EA |  |  |  |  | admin |  | 2021-07-15 15:25:23 | 2021-07-15 15:25:23
9900255316 |  |  |  | Stock | K55 | GEN |  |  |  | RAW | EA |  |  |  |  | admin |  | 2021-07-15 15:25:23 | 2021-07-15 15:25:23
9900255317 |  |  |  | Stock | K85 | GEN |  |  |  | RAW | EA |  |  |  |  | admin |  | 2021-07-15 15:25:23 | 2021-07-15 15:25:23
9900255319 | R1443 | O-RING | 5331 | Stock | K85 | GEN | TMP | O-RING: CAT;ENGINE;3406;110-2220 | O-RING, EQUIPMENT NAME DIESEL ENGINE, EQUIPMENT TYPE/MODEL 3406, MANUFACTURER CATERPILLAR, MANUFACTURER REFERENCE 110-2220, MANUFACTURER REFERENCE 050-6477 | CAT | EA |  |  |  |  | bursah |  | 2021-07-15 15:25:23 | 2021-10-31 17:36:21
9900255320 |  |  |  | Stock | K85 | GEN |  |  |  | RAW | EA |  |  |  |  | admin |  | 2021-07-15 15:25:23 | 2021-07-15 15:25:23
9900255323 |  |  |  | Stock | K04 | GEN |  |  |  | RAW | FT |  |  |  |  | admin |  | 2021-07-15 15:25:23 | 2021-07-15 15:25:23
9900255324 | R1945 | SOLENOID | 0000 | TMP | TMP | GEN | TMP | SOLENOID: | SOLENOID, COIL VOLTAGE 24VDC, MANUFACTURER CATERPILAR, MANUFACTURER REFERENCE 206-8784 | CAT | EA |  |  |  |  | bursah |  | 2021-07-15 15:25:23 | 2021-10-31 10:39:54
9900255325 | R0048 | ALTERNATOR | 0000 | TMP | TMP | OEM | TMP | ALTERNATOR: | ALTERNATOR, EQUIPMENT NAME DIESEL ENGINE, EQUIPMENT TYPE/MODEL 3306, MANUFACTURER CATERPILLAR, MANUFACTURER REFERENCE 100-5047 | CAT | EA |  |  |  |  | bursah |  | 2021-07-15 15:25:23 | 2021-08-23 22:08:39
9900255326 | R0170 | BELT,V | 0000 | TMP | TMP | GEN | TMP | BELT,V: GENERATOR;3406T;1N4635 | BELT: V, TYPE FAN, EQUIPMENT NAME GENERATOR, EQUIPMENT TYPE/MODEL 3406T, MANUFACTURER CATERPILLAR, MANUFACTURER REFERENCE 1N4635 | CAT | EA |  |  |  |  | syaiful |  | 2021-07-15 15:25:23 | 2021-11-10 10:18:22
9900255327 |  |  |  | Stock | K58 | GEN |  |  |  | RAW | EA |  |  |  |  | admin |  | 2021-07-15 15:25:23 | 2021-07-15 15:25:23
9900255328 | R1570 | PLUNGER | 0000 | TMP | TMP | GEN | TMP | PLUNGER: | PLUNGER, TYPE CLAMP ASSEMBLY, EQUIPMENT NAME BULKHEAD PUMP, EQUIPMENT TYPE/MODEL PBE-8960-A/B-M2822, EQUIPMENT SERIAL NUMBER 04140500B002, MANUFACTURER FMC | CAT | EA |  |  |  |  | akmal |  | 2021-07-15 15:25:23 | 2021-09-21 23:34:12
9900255331 | R2309 | WASHER,LOCK | 0000 | TMP | TMP | GEN | TMP | WASHER: PUMP;PBE-8960-A/B-M2822;P514595 | WASHER: LOCK, EQUIPMENT NAME BULKHEAD PUMP, EQUIPMENT TYPE/MODEL PBE-8960-A/B-M2822, EQUIPMENT SERIAL NUMBER 04140500B002, MANUFACTURER FMC, MANUFACTURER REFERENCE P514595 | QA | EA |  |  |  |  | akmal | R06 | 2021-07-15 15:25:23 | 2021-10-07 21:58:00
9900255336 | R0943 | GASKET | 0000 | TMP | TMP | GEN | TMP | GASKET: BEARING HSG | GASKET, TYPE BEARING HOUSING, SIZE 0.1 LB, EQUIPMENT NAME BULKHEAD PUMP, EQUIPMENT TYPE/MODEL PBE-8960-A/B-M2822, EQUIPMENT SERIAL NUMBER 04140500B002, MANUFACTURER FMC, MANUFACTURER REFERENCE P514579 | CAT | EA |  |  |  |  | akmal |  | 2021-07-15 15:25:23 | 2021-09-21 15:04:46
9900255337 | R1830 | SEAL,OIL | 0000 | TMP | TMP | GEN | TMP | SEAL,OIL: U-CUP;PUMP;PBE-8960;P521647 | SEAL: OIL, TYPE U-CUP, EQUIPMENT NAME BULKHEAD PUMP, EQUIPMENT TYPE/MODEL PBE-8960-A/B-M2822, EQUIPMENT SERIAL NUMBER 04140500B002, MANUFACTURER FMC, MANUFACTURER REFERENCE P521647 | QA | EA |  |  |  |  | akmal | R07 | 2021-07-15 15:25:23 | 2021-11-07 01:32:17
9900255340 | R1106 | HOSE,HYDRAULIC | 0000 | TMP | TMP | GEN | TMP | HOSE,HYD: 7/8X36IN;CAT;3406B;5N3340 | HOSE: HYDRAULIC, SIZE 7/8 IN DIA, LENGTH 36 IN, EQUIPMENT NAME DIESEL ENGINE, EQUIPMENT TYPE/MODEL 3406B, EQUIPMENT SERIAL NUMBER 6TB145953, MANUFACTURER CATERPILLAR, MANUFACTURER REFERENCE 5N3340 | QA | EA |  |  |  |  | bursah | R05 | 2021-07-15 15:25:23 | 2021-09-04 19:26:36
9900255341 |  |  |  | Stock | K55 | GEN |  |  |  | RAW | EA |  |  |  |  | admin |  | 2021-07-15 15:25:23 | 2021-07-15 15:25:23
9900255342 |  |  |  | Stock | K55 | GEN |  |  |  | RAW | EA |  |  |  |  | admin |  | 2021-07-15 15:25:23 | 2021-07-15 15:25:23
9900255343 |  |  |  | Stock | K58 | GEN |  |  |  | RAW | EA |  |  |  |  | admin |  | 2021-07-15 15:25:23 | 2021-07-15 15:25:23
9900255344 | R2120 | TEE | 0000 | TMP | TMP | GEN | TMP | TEE: | TEE, TYPE CONNECTOR, EQUIPMENT NAME ROUGH TERRAIN CRANE, EQUIPMENT TYPE/MODEL RT745, MANUFACTURER GROVE, MANUFACTURER REFERENCE 7-445-080613 | CAT | EA |  |  |  |  | bursah |  | 2021-07-15 15:25:23 | 2021-09-03 10:50:08
9900255345 | R2120 | TEE | 0000 | TMP | TMP | GEN | TMP | TEE: | TEE, TYPE CONNECTOR, EQUIPMENT NAME ROUGH TERRAIN CRANE, EQUIPMENT TYPE/MODEL RT745, MANUFACTURER GROVE, MANUFACTURER REFERENCE 7-445-080613 | CAT | EA |  |  |  |  | bursah |  | 2021-07-15 15:25:23 | 2021-09-03 10:51:38
9900255346 |  |  |  | Stock | K58 | GEN |  |  |  | RAW | EA |  |  |  |  | admin |  | 2021-07-15 15:25:23 | 2021-07-15 15:25:23
9900255347 |  |  |  | Stock | K55 | GEN |  |  |  | RAW | EA |  |  |  |  | admin |  | 2021-07-15 15:25:23 | 2021-07-15 15:25:23
9900255348 |  |  |  | Stock | K58 | GEN |  |  |  | RAW | EA |  |  |  |  | admin |  | 2021-07-15 15:25:23 | 2021-07-15 15:25:23
9900255349 | R1106 | HOSE,HYDRAULIC | 0000 | TMP | TMP | GEN | TMP | HOSE,HYD: 1/2X60IN;LOADER;IT28B;9C2066 | HOSE: HYDRAULIC, SIZE 1/2 IN DIA, LENGTH 60 IN, EQUIPMENT NAME WHEEL LOADER, EQUIPMENT TYPE/MODEL IT28B, MANUFACTURER CATERPILLAR, MANUFACTURER REFERENCE 9C2066 | QA | EA |  |  |  |  | bursah | R05 | 2021-07-15 15:25:23 | 2021-09-04 19:27:20
9900255350 |  |  |  | Stock | K55 | GEN |  |  |  | RAW | EA |  |  |  |  | admin |  | 2021-07-15 15:25:23 | 2021-07-15 15:25:23
9900255352 | R2120 | TEE | 0000 | TMP | TMP | GEN | TMP | TEE: | TEE, TYPE CONNECTOR, EQUIPMENT NAME ROUGH TERRAIN CRANE, EQUIPMENT TYPE/MODEL RT745, MANUFACTURER GROVE, MANUFACTURER REFERENCE 7-445-121212 | CAT | EA |  |  |  |  | bursah |  | 2021-07-15 15:25:23 | 2021-09-03 10:52:07
9900255354 | R2268 | VALVE | 0000 | TMP | TMP | GEN | TMP | VALVE: DISCHARGE;FMC;PUMP;M2822;P526919 | VALVE, TYPE DISCHARGE, EQUIPMENT NAME BULKHEAD PUMP, EQUIPMENT TYPE/MODEL M2822, EQUIPMENT SERIAL NUMBER 04140500B002, MANUFACTURER FMC, MANUFACTURER REFERENCE P526919 | QA | EA |  |  |  |  | akmal |  | 2021-07-15 15:25:23 | 2021-11-03 19:28:17
9900255356 | 37840 | GASKET,SPIRAL WOUND | 5330 | Stock | K85 | GEN | TMP | GASKET,SW: IOR;42IN;150;GR;316/316/CS;A | GASKET: SPIRAL WOUND, PIPE SIZE 42 IN, PRESSURE RATING 150 PSI, INNER RING MATERIAL STAINLESS STEEL 316, OUTER RING MATERIAL CARBON STEEL, FILLER MATERIAL GRAPHITE, WINDING MATERIAL STAINLESS STEEL 316, STYLE INNER AND OUTER RING, SHAPE ROUND, INDUSTRY STANDARD ASME B16.20, SPECIAL FEATURES FOR FLANGE ASME B16.47 SERIES A | QA | EA |  |  |  |  | syaiful | R02 | 2021-07-17 03:17:12 | 2021-07-19 13:20:29
9900255357 | R1455 | PACKING | 0000 | TMP | TMP | GEN | TMP | PACKING: PUMP;PBE-8960-A/B-M2822 | PACKING, TYPE PLUNGER, EQUIPMENT NAME BULKHEAD PUMP, EQUIPMENT TYPE/MODEL PBE-8960-A/B-M2822, EQUIPMENT SERIAL NUMBER 04140500B002, MANUFACTURER FMC | QA | EA |  |  |  |  | akmal | R06 | 2021-07-15 15:25:23 | 2021-10-06 01:13:21
9900255358 | R0330 | BUSHING | 0000 | TMP | TMP | GEN | TMP | BUSHING: | BUSHING, TYPE THROAT, EQUIPMENT NAME BULKHEAD PUMP, EQUIPMENT TYPE/MODEL PBE-8960-A/B-M2822, EQUIPMENT SERIAL NUMBER 04140500B002, MANUFACTURER FMC | CAT | EA |  |  |  |  | akmal |  | 2021-07-15 15:25:23 | 2021-09-21 20:40:41
9900255360 | R1570 | PLUNGER | 0000 | TMP | TMP | GEN | TMP | PLUNGER: | PLUNGER, EQUIPMENT NAME BULKHEAD PUMP, EQUIPMENT TYPE/MODEL PBE-8960-A/B-M2822, EQUIPMENT SERIAL NUMBER 04140500B002, MANUFACTURER FMC | CAT | EA |  |  |  |  | akmal |  | 2021-07-15 15:25:23 | 2021-09-21 22:35:34
9900255362 | R1443 | O-RING | 5331 | Stock | K85 | GEN | TMP | O-RING: SUCTION MANIFOLD:A90-259 | O-RING, TYPE SUCTION MANIFOLD, EQUIPMENT NAME BULKHEAD PUMP, EQUIPMENT TYPE/MODEL PBE-8960-A/B-M2822, EQUIPMENT SERIAL NUMBER 04140500B002, MANUFACTURER FMC, MANUFACTURER REFERENCE A90-259 | QA | EA |  |  |  |  | akmal | R06 | 2021-07-15 15:25:23 | 2021-10-06 23:52:48
9900255363 | 37840 | GASKET,SPIRAL WOUND | 5330 | Stock | TMP | GEN | TMP | GASKET,SW: IOR;1-1/2IN;300;GR;316/316L | GASKET: SPIRAL WOUND, PIPE SIZE 1-1/2 IN, PRESSURE RATING 300 PSI, INNER RING MATERIAL STAINLESS STEEL 316L, OUTER RING MATERIAL STAINLESS STEEL 316L, FILLER MATERIAL GRAPHITE, WINDING MATERIAL STAINLESS STEEL 316, STYLE INNER AND OUTER RING, SHAPE ROUND, INDUSTRY STANDARD ASME B16.20 | QA | EA |  |  |  |  | syaiful | R02 | 2021-07-17 03:18:14 | 2021-08-09 20:09:37
9900255364 | 37840 | GASKET,SPIRAL WOUND | 5330 | Stock | TMP | GEN | TMP | GASKET,SW: IOR;3IN;300;GR;316/316L/316L | GASKET: SPIRAL WOUND, PIPE SIZE 3 IN, PRESSURE RATING 300 PSI, INNER RING MATERIAL STAINLESS STEEL 316L, OUTER RING MATERIAL STAINLESS STEEL 316L, FILLER MATERIAL GRAPHITE, WINDING MATERIAL STAINLESS STEEL 316, STYLE INNER AND OUTER RING, SHAPE ROUND, INDUSTRY STANDARD ASME B16.20 | QA | EA |  |  |  |  | syaiful | R02 | 2021-07-17 03:19:07 | 2021-08-09 20:33:49
9900255366 | 37840 | GASKET,SPIRAL WOUND | 5330 | Stock | K85 | GEN | TMP | GASKET,SW: IOR;6IN;300;GR;316/316/316 | GASKET: SPIRAL WOUND, PIPE SIZE 6 IN, PRESSURE RATING 300 PSI, INNER RING MATERIAL STAINLESS STEEL 316, OUTER RING MATERIAL STAINLESS STEEL 316, FILLER MATERIAL GRAPHITE, WINDING MATERIAL STAINLESS STEEL 316, STYLE INNER AND OUTER RING, SHAPE ROUND, INDUSTRY STANDARD ASME B16.20 | QA | EA |  |  |  |  | syaiful | R02 | 2021-07-17 03:22:48 | 2021-07-19 13:20:29
9900255368 | R1443 | O-RING | 5331 | Stock | K85 | GEN | TMP | O-RING: DISCHARGE FLANGE:A90-234 | O-RING, TYPE DISCHARGE FLANGE, EQUIPMENT NAME BULKHEAD PUMP, EQUIPMENT TYPE/MODEL PBE-8960-A/B-M2822, EQUIPMENT SERIAL NUMBER 04140500B002, MANUFACTURER FMC, MANUFACTURER REFERENCE A90-234 | QA | EA |  |  |  |  | akmal | R06 | 2021-07-15 15:25:23 | 2021-10-06 23:53:16
9900255369 | R0943 | GASKET | 0000 | TMP | TMP | GEN | TMP | GASKET: | GASKET, SIZE 0.3 LB, EQUIPMENT NAME BULKHEAD PUMP, EQUIPMENT TYPE/MODEL PBE-8960-A/B-M2822, EQUIPMENT SERIAL NUMBER 04140500B002, MANUFACTURER FMC, MANUFACTURER REFERENCE P514595 | CAT | EA |  |  |  |  | akmal |  | 2021-07-15 15:25:23 | 2021-09-21 15:06:11
9900255370 | R1813 | SCREW,SET | 0000 | TMP | TMP | GEN | TMP | SCREW,SET: | SCREW: SET, SPECIAL FEATURES NYLON TIPPED, EQUIPMENT NAME BULKHEAD PUMP, EQUIPMENT TYPE/MODEL PBE-8960-A/B-M2822, EQUIPMENT SERIAL NUMBER 04140500B002, MANUFACTURER FMC, MANUFACTURER REFERENCE 320547 | CAT | EA |  |  |  |  | akmal |  | 2021-07-15 15:25:23 | 2021-09-21 23:32:29
9900255371 | 37840 | GASKET,SPIRAL WOUND | 5330 | Stock | K85 | GEN | TMP | GASKET,SW: IOR;8IN;300;GR;316/316/CS | GASKET: SPIRAL WOUND, PIPE SIZE 8 IN, PRESSURE RATING 300 PSI, INNER RING MATERIAL STAINLESS STEEL 316, OUTER RING MATERIAL CARBON STEEL, FILLER MATERIAL GRAPHITE, WINDING MATERIAL STAINLESS STEEL 316, STYLE INNER AND OUTER RING, SHAPE ROUND, INDUSTRY STANDARD ASME B16.20 | QA | EA |  |  |  |  | syaiful | R02 | 2021-07-17 03:23:50 | 2021-07-19 13:18:49
9900255372 | 37840 | GASKET,SPIRAL WOUND | 5330 | Stock | K85 | GEN | TMP | GASKET,SW: IOR;10IN;300;GR;316/316/CS | GASKET: SPIRAL WOUND, PIPE SIZE 10 IN, PRESSURE RATING 300 PSI, INNER RING MATERIAL STAINLESS STEEL 316, OUTER RING MATERIAL CARBON STEEL, FILLER MATERIAL GRAPHITE, WINDING MATERIAL STAINLESS STEEL 316, STYLE INNER AND OUTER RING, SHAPE ROUND, INDUSTRY STANDARD ASME B16.20 | QA | EA |  |  |  |  | syaiful | R02 | 2021-07-17 03:24:30 | 2021-07-19 13:20:29
9900255373 | 37840 | GASKET,SPIRAL WOUND | 5330 | Stock | K85 | GEN | TMP | GASKET,SW: IOR;12IN;300;GR;316/316/CS | GASKET: SPIRAL WOUND, PIPE SIZE 12 IN, PRESSURE RATING 300 PSI, INNER RING MATERIAL STAINLESS STEEL 316, OUTER RING MATERIAL CARBON STEEL, FILLER MATERIAL GRAPHITE, WINDING MATERIAL STAINLESS STEEL 316, STYLE INNER AND OUTER RING, SHAPE ROUND, INDUSTRY STANDARD ASME B16.20 | QA | EA |  |  |  |  | syaiful | R02 | 2021-07-17 03:25:58 | 2021-07-19 13:20:29
9900255374 | 37840 | GASKET,SPIRAL WOUND | 5330 | Stock | K85 | GEN | TMP | GASKET,SW: IOR;24IN;300;GR;316/316/CS | GASKET: SPIRAL WOUND, PIPE SIZE 24 IN, PRESSURE RATING 300 PSI, INNER RING MATERIAL STAINLESS STEEL 316, OUTER RING MATERIAL CARBON STEEL, FILLER MATERIAL GRAPHITE, WINDING MATERIAL STAINLESS STEEL 316, STYLE INNER AND OUTER RING, SHAPE ROUND, INDUSTRY STANDARD ASME B16.20 | QA | EA |  |  |  |  | syaiful | R02 | 2021-07-16 05:56:55 | 2021-07-19 13:20:29
9900255377 | 37840 | GASKET,SPIRAL WOUND | 5330 | Stock | K85 | GEN | TMP | GASKET,SW: IOR;20IN;600;GR;316/316/CS | GASKET: SPIRAL WOUND, PIPE SIZE 20 IN, PRESSURE RATING 600 PSI, INNER RING MATERIAL STAINLESS STEEL 316, OUTER RING MATERIAL CARBON STEEL, FILLER MATERIAL GRAPHITE, WINDING MATERIAL STAINLESS STEEL 316, STYLE INNER AND OUTER RING, SHAPE ROUND, INDUSTRY STANDARD ASME B16.20 | QA | EA |  |  |  |  | syaiful | R02 | 2021-07-17 03:27:07 | 2021-07-19 13:20:29
9900255378 | R2275 | VALVE,GATE | 0000 | TMP | TMP | GEN | TMP | VALVE,GATE: 10IN;150;WCB;RF;BB;OSY | VALVE: GATE, SIZE 10 IN, DESIGN RATING 150 PSI, CONNECTION RF FLANGE, BODY MATERIAL CAST STEEL ASTM A216-WCB, TRIM CR13 DISC-STEM & CR13 HF SEAT, PORT FULL, TYPE FLEXIBLE WEDGE, OPERATED HANDWHEEL, TEMPERATURE RATING 800 DEG F, SOFTGOODS PTFE PACKING, STYLE BOLTED BONNET, STEM DESIGN RISING STEM OS&Y | CAT | EA |  |  |  |  | bursah |  | 2021-07-15 15:25:23 | 2021-08-04 11:12:05
9900255379 | R1564 | PLUG,PIPE | 0000 | TMP | TMP | GEN | TMP | PLUG,PIPE: | PLUG: PIPE, EQUIPMENT NAME BULKHEAD PUMP, EQUIPMENT TYPE/MODEL PBE-8960-A/B-M2822, EQUIPMENT SERIAL NUMBER 04140500B002, MANUFACTURER FMC, MANUFACTURER REFERENCE 320279 | CAT | EA |  |  |  |  | akmal |  | 2021-07-15 15:25:23 | 2021-09-21 23:35:06
9900255381 | R1831 | SEAL,O-RING | 0000 | TMP | TMP | GEN | TMP | SEAL,O-RING: | SEAL: O-RING, TYPE PONY ROD OIL, EQUIPMENT NAME BULKHEAD PUMP, EQUIPMENT TYPE/MODEL PBE-8960-A/B-M2822, EQUIPMENT SERIAL NUMBER 04140500B002, MANUFACTURER FMC, MANUFACTURER REFERENCE P521647 | CAT | EA |  |  |  |  | akmal |  | 2021-07-15 15:25:23 | 2021-09-21 15:33:06
9900255382 | R1443 | O-RING | 5331 | Stock | K85 | GEN | TMP | O-RING: CYLINDER COVER:A90-248 | O-RING, TYPE CYLINDER COVER, EQUIPMENT NAME BULKHEAD PUMP, EQUIPMENT TYPE/MODEL PBE-8960-A/B-M2822, EQUIPMENT SERIAL NUMBER 04140500B002, MANUFACTURER FMC, MANUFACTURER REFERENCE A90-248 | QA | EA |  |  |  |  | akmal | R06 | 2021-07-15 15:25:23 | 2021-10-06 23:53:44
9900255383 | R1135 | IMPELLER,PUMP | 0000 | TMP | TMP | GEN | TMP | IMPELLER,PUMP: 2K3X2US;MY36862A100-DCI | IMPELLER: PUMP, EQUIPMENT NAME BULKHEAD CHARGE PUMP, EQUIPMENT TYPE/MODEL 2K3X2US-10RV-M3, ADDITIONAL EQUIPMENT DATA PBE-8970-AB, MANUFACTURER FLOWSERVE, MANUFACTURER REFERENCE MY36862A100-DCI | QA1 | EA |  |  |  |  | syaiful |  | 2021-07-15 15:25:23 | 2021-09-09 11:33:38
9900255384 | R1853 | SHAFT,PUMP | 0000 | TMP | TMP | GEN | TMP | SHAFT,PUMP: | SHAFT: PUMP, EQUIPMENT NAME BULKHEAD CHARGE PUMP, EQUIPMENT TYPE/MODEL 2K3X2US-10RV-M3, ADDITIONAL EQUIPMENT DATA PBE-8970-AB, MANUFACTURER FLOWSERVE, MANUFACTURER REFERENCE CY21361AB-BB | CAT | EA |  |  |  |  | syaiful |  | 2021-07-15 15:25:23 | 2021-08-14 15:47:21
9900255387 | R0152 | BEARING,BALL | 3110 | Stock | K58 | GEN | TMP | BEARING,BALL: INBOARD;PUMP;Y21963A-SR | BEARING: BALL, TYPE INBOARD, EQUIPMENT NAME BULKHEAD CHARGE PUMP, EQUIPMENT TYPE/MODEL 2K3X2US-10RV-M3, ADDITIONAL EQUIPMENT DATA PBE-8970-AB, MANUFACTURER FLOWSERVE, MANUFACTURER REFERENCE Y21963A-SR | QA | EA |  |  |  |  | syaiful | R07 | 2021-07-15 15:25:23 | 2021-10-13 08:38:11
9900255388 | R0152 | BEARING,BALL | 3110 | Stock | K58 | GEN | TMP | BEARING,BALL: INBOARD;PUMP;AY58150A-SR | BEARING: BALL, TYPE INBOARD, EQUIPMENT NAME BULKHEAD CHARGE PUMP, EQUIPMENT TYPE/MODEL 2K3X2US-10RV-M3, ADDITIONAL EQUIPMENT DATA PBE-8970-AB, MANUFACTURER FLOWSERVE, MANUFACTURER REFERENCE AY58150A-SR | QA | EA |  |  |  |  | syaiful | R07 | 2021-07-15 15:25:23 | 2021-10-13 08:38:20
9900255389 | R0151 | BEARING | 0000 | TMP | TMP | GEN | TMP | BEARING: CARRIER;2K3X2US;CY55742A-C1 | BEARING, TYPE CARRIER, EQUIPMENT NAME BULKHEAD CHARGE PUMP, EQUIPMENT TYPE/MODEL 2K3X2US-10RV-M3, MANUFACTURER FLOWSERVE, MANUFACTURER REFERENCE CY55742A-C1 | QA | EA |  |  |  |  | syaiful | R06 | 2021-07-15 15:25:23 | 2021-10-13 10:07:43
9900255390 | R1415 | NUT,BEARING LOCK | 0000 | TMP | TMP | GEN | TMP | NUT,BEARING LOCK: | NUT: BEARING LOCK, EQUIPMENT NAME BULKHEAD CHARGE PUMP, EQUIPMENT TYPE/MODEL 2K3X2US-10RV-M3, ADDITIONAL EQUIPMENT DATA PBE-8970-AB, MANUFACTURER FLOWSERVE, MANUFACTURER REFERENCE 19A19N10 | CAT | EA |  |  |  |  | syaiful |  | 2021-07-15 15:25:23 | 2021-09-27 09:10:58
9900255391 | R1830 | SEAL,OIL | 0000 | TMP | TMP | GEN | TMP | SEAL,OIL: PUMP;2K3X2US-10RV-M3;BY50424D | SEAL: OIL, USAGE DESIGN INBOARD, EQUIPMENT NAME BULKHEAD CHARGE PUMP, EQUIPMENT TYPE/MODEL 2K3X2US-10RV-M3, ADDITIONAL EQUIPMENT DATA PBE-8970-AB, MANUFACTURER FLOWSERVE, MANUFACTURER REFERENCE BY50424D-TSSR | QA | EA |  |  |  |  | syaiful | R07 | 2021-07-15 15:25:23 | 2021-11-07 01:35:38
9900255392 | R1830 | SEAL,OIL | 0000 | TMP | TMP | GEN | TMP | SEAL,OIL: OUTBOARD;PUMP;2K3X2US-10RV-M3 | SEAL: OIL, USAGE DESIGN OUTBOARD, EQUIPMENT NAME BULKHEAD CHARGE PUMP, EQUIPMENT TYPE/MODEL 2K3X2US-10RV-M3, ADDITIONAL EQUIPMENT DATA PBE-8970-AB, MANUFACTURER FLOWSERVE, MANUFACTURER REFERENCE BY50424C-TSSR | QA | EA |  |  |  |  | syaiful | R07 | 2021-07-15 15:25:23 | 2021-11-07 01:35:52
9900255393 | R0943 | GASKET | 0000 | TMP | TMP | GEN | TMP | GASKET: COVER;PUMP;2K3X2US;Y22774B-TM | GASKET, TYPE COVER, EQUIPMENT NAME BULKHEAD CHARGE PUMP, EQUIPMENT TYPE/MODEL 2K3X2US-10RV-M3, ADDITIONAL EQUIPMENT DATA PBE-8970-AB, MANUFACTURER FLOWSERVE, MANUFACTURER REFERENCE Y22774B-TM | QA | EA |  |  |  |  | syaiful | R05 | 2021-07-15 15:25:23 | 2021-08-28 19:39:34
9900255394 | R0943 | GASKET | 0000 | TMP | TMP | GEN | TMP | GASKET: IMPELLER;2K3X2US;SA3210AA00-TFR | GASKET, TYPE IMPELLER, EQUIPMENT NAME BULKHEAD CHARGE PUMP, EQUIPMENT TYPE/MODEL 2K3X2US-10RV-M3, ADDITIONAL EQUIPMENT DATA PBE-8970-AB, MANUFACTURER FLOWSERVE, MANUFACTURER REFERENCE SA3210AA00-TFR | QA | EA |  |  |  |  | syaiful | R05 | 2021-07-15 15:25:23 | 2021-08-28 19:41:53
9900255395 | R1443 | O-RING | 5331 | Stock | K85 | GEN | TMP | O-RING: CHARGE PUMP;20A11CM158-NM-75 | O-RING, EQUIPMENT NAME BULKHEAD CHARGE PUMP, EQUIPMENT TYPE/MODEL 2K3X2US-10RV-M3, ADDITIONAL EQUIPMENT DATA PBE-8970-AB, MANUFACTURER FLOWSERVE, MANUFACTURER REFERENCE 20A11CM158-NM-75 | QA | EA |  |  |  |  | syaiful | R06 | 2021-07-15 15:25:23 | 2021-10-06 23:54:44
9900255396 | R1443 | O-RING | 5331 | Stock | K85 | GEN | TMP | O-RING: CHARGE PUMP;20A11CM347 | O-RING, EQUIPMENT NAME BULKHEAD CHARGE PUMP, EQUIPMENT TYPE/MODEL 2K3X2US-10RV-M3, ADDITIONAL EQUIPMENT DATA PBE-8970-AB, MANUFACTURER FLOWSERVE, MANUFACTURER REFERENCE 20A11CM347 | QA | EA |  |  |  |  | syaiful | R06 | 2021-07-15 15:25:23 | 2021-10-06 23:55:16
9900255398 | R1194 | KEY | 0000 | TMP | TMP | GEN | TMP | KEY: SHAFT;CHARGE PUMP;2K3X2US;11A9C80 | KEY, TYPE SHAFT COUPLING, EQUIPMENT NAME BULKHEAD CHARGE PUMP, EQUIPMENT TYPE/MODEL 2K3X2US-10RV-M3, ADDITIONAL EQUIPMENT DATA PBE-8970-AB, MANUFACTURER FLOWSERVE, MANUFACTURER REFERENCE 11A9C80 | QA1 | EA |  |  |  |  | syaiful |  | 2021-07-15 15:25:23 | 2021-10-30 11:04:47
9900255400 |  |  |  | Stock | K58 | GEN |  |  |  | RAW | EA |  |  |  |  | admin |  | 2021-07-15 15:25:23 | 2021-07-15 15:25:23
9900255402 | R0397 | CARTRIDGE | 0000 | TMP | TMP | GEN | TMP | CARTRIDGE: | CARTRIDGE, EQUIPMENT NAME DIESEL ENGINE, EQUIPMENT TYPE/MODEL 3406C, MANUFACTURER CATERPILLAR | CAT | EA |  |  |  |  | akmal |  | 2021-07-15 15:25:23 | 2021-10-04 23:41:32
9900255408 | R1134 | IMPELLER | 0000 | TMP | TMP | GEN | TMP | IMPELLER: | IMPELLER, EQUIPMENT NAME PUMP, EQUIPMENT TYPE/MODEL CPT 32-6/PBA-7000A/B, MANUFACTURER SULZER, MANUFACTURER REFERENCE 02702413-230 | CAT | EA |  |  |  |  | syaiful |  | 2021-07-15 15:25:23 | 2021-09-04 12:30:11
9900255409 | R0947 | GASKET,RING JOINT | 5330 | Stock | K85 | GEN | TMP | GASKET,RTJ: R31;OCT;3IN;900PSI;IRON | GASKET: RING JOINT, PIPE SIZE 3 IN, PRESSURE RATING 900 PSI, API NUMBER R31, MATERIAL SOFT IRON, SHAPE OCTAGONAL, INDUSTRY STANDARD ASME B16.20 | CAT | EA |  |  |  |  | bursah |  | 2021-07-15 15:25:23 | 2021-11-01 22:26:47
9900255410 | R0947 | GASKET,RING JOINT | 5330 | Stock | K85 | GEN | TMP | GASKET,RTJ: R53;OCT;10IN;900PSI;IRON | GASKET: RING JOINT, PIPE SIZE 10 IN, PRESSURE RATING 900 PSI, API NUMBER R53, MATERIAL SOFT IRON, SHAPE OCTAGONAL, INDUSTRY STANDARD ASME B16.20 | CAT | EA |  |  |  |  | bursah |  | 2021-07-15 15:25:23 | 2021-11-01 22:23:19
9900255411 | R1325 | MATERIAL | 0000 | TMP | TMP | GEN | TMP | MATERIAL: | MATERIAL, TYPE GLAND PACKING, COMPOSITION GRAPHITE IMPREGNATED KEVLAR COMPOSITE, SIZE 3/8 IN SQ DIA X 10M, PRESSURE RATING 196 BAR, TEMPERATURE RATING 600 DEG C | CAT | EA |  |  |  |  | bursah |  | 2021-07-15 15:25:23 | 2021-09-04 15:22:37
9900255412 | R1325 | MATERIAL | 0000 | TMP | TMP | GEN | TMP | MATERIAL: | MATERIAL, TYPE GLAND PACKING, COMPOSITION GRAPHITE IMPREGNATED KEVLAR COMPOSITE, SIZE 1/4 IN SQ DIA X 10M, PRESSURE RATING 196 BAR, TEMPERATURE RATING 600 DEG C | CAT | EA |  |  |  |  | bursah |  | 2021-07-15 15:25:23 | 2021-09-04 15:23:17
9900255413 | 37840 | GASKET,SPIRAL WOUND | 5330 | Stock | K85 | GEN | TMP | GASKET,SW: IOR;6IN;150;GR;316/CS/CS | GASKET: SPIRAL WOUND, PIPE SIZE 6 IN, PRESSURE RATING 150 PSI, INNER RING MATERIAL CARBON STEEL, OUTER RING MATERIAL CARBON STEEL, FILLER MATERIAL GRAPHITE, WINDING MATERIAL STAINLESS STEEL 316, STYLE INNER AND OUTER RING, SHAPE ROUND, INDUSTRY STANDARD ASME B16.20 | QA | EA |  |  |  |  | syaiful | R02 | 2021-07-17 03:28:30 | 2021-07-19 13:20:29
9900255414 |  |  |  | Stock | K59 | GEN |  |  |  | RAW | EA |  |  |  |  | admin |  | 2021-07-15 15:25:23 | 2021-07-15 15:25:23
9900255415 | R1201 | KIT | 0000 | TMP | TMP | GEN | TMP | KIT: CENTRONIK;ACTUATOR;IQ40;MOD 6G | KIT, TYPE CENTRONIK, CONTAINS A FIXING RING, CONTAINS B MAIN PCB WITH LCD, CONTAINS C PCB, CONTAINS D SCREW, EQUIPMENT NAME ELECTRIC ACTUATOR, EQUIPMENT TYPE/MODEL IQ40, EQUIPMENT SERIAL NUMBER B2665802104, MANUFACTURER ROTORK, MANUFACTURER REFERENCE MODULE 6G | QA1 | SET |  |  |  |  | dzikri | R07 | 2021-07-15 15:25:23 | 2021-10-14 17:09:33
9900255416 |  |  |  | Stock | K58 | GEN |  |  |  | RAW | EA |  |  |  |  | admin |  | 2021-07-15 15:25:23 | 2021-07-15 15:25:23
9900255417 | R0232 | BOARD | 0000 | TMP | TMP | GEN | TMP | BOARD: | BOARD, TYPE MODULE 6K, CPT PCB, EQUIPMENT NAME ACTUATOR, EQUIPMENT TYPE/MODEL IQ40, EQUIPMENT SERIAL NUMBER S/N:B2665802104, MANUFACTURER ROTORK, MANUFACTURER REFERENCE WIQ81126 | CAT | EA |  |  |  |  | bursah |  | 2021-07-15 15:25:23 | 2021-11-13 19:49:00
9900255418 | R0572 | CONTACTOR | 0000 | TMP | TMP | GEN | TMP | CONTACTOR: | CONTACTOR, USAGE DESIGN BRACKET ONLY, EQUIPMENT NAME ELECTRIC ACTUATOR, EQUIPMENT TYPE/MODEL IQ4FA, MANUFACTURER ROTORK, MANUFACTURER REFERENCE MODULE 6D | CAT | EA |  |  |  |  | akmal |  | 2021-07-15 15:25:23 | 2021-11-12 23:06:40
9900255419 | R1201 | KIT | 0000 | TMP | TMP | GEN | TMP | KIT: CENTRONIK;ACTUATOR;IQ90;MOD 6G | KIT, TYPE CENTRONIK, CONTAINS A FIXING RING, CONTAINS B MAIN PCB WITH LCD, CONTAINS C PCB, CONTAINS D SCREW, EQUIPMENT NAME ELECTRIC ACTUATOR, EQUIPMENT TYPE/MODEL IQ90, EQUIPMENT SERIAL NUMBER SZ4266010101, MANUFACTURER ROTORK, MANUFACTURER REFERENCE MODULE 6G | QA1 | SET |  |  |  |  | dzikri | R07 | 2021-07-15 15:25:23 | 2021-10-14 17:14:58
9900255420 | R0232 | BOARD | 0000 | TMP | TMP | GEN | TMP | BOARD: | BOARD, TYPE MODULE 6K, CPT PCB, CURRENT POSITION TRANSMITTER, IQ90F30Z, EQUIPMENT NAME ACTUATOR, EQUIPMENT TYPE/MODEL IQMK2, EQUIPMENT SERIAL NUMBER SG12440102, MANUFACTURER ROTORK, MANUFACTURER REFERENCE WIQ81126 | CAT | EA |  |  |  |  | bursah |  | 2021-07-15 15:25:23 | 2021-11-13 19:45:32
9900255421 | R0232 | BOARD | 0000 | TMP | TMP | GEN | TMP | BOARD: | BOARD, TYPE FOLOMATIC AND CURRENT POSITION TRANSFORMER (CPT) COMBINED PCB, EQUIPMENT NAME ELECTRIC ACTUATOR, EQUIPMENT TYPE/MODEL IQ12F10B3-IQMK2, EQUIPMENT SERIAL NUMBER SG26990101, MANUFACTURER ROTORK, MANUFACTURER REFERENCE MODULE 6J | CAT | EA |  |  |  |  | akmal |  | 2021-07-15 15:25:23 | 2021-11-14 09:40:48
9900255424 |  |  |  | Stock | K85 | GEN |  |  |  | RAW | EA |  |  |  |  | admin |  | 2021-07-15 15:25:23 | 2021-07-15 15:25:23
9900255425 | R0441 | CHASSIS | 0000 | TMP | TMP | GEN | TMP | CHASSIS: | CHASSIS, TYPE ELECTRONIC ASSEMBLY POWER 2, EQUIPMENT NAME ELECTRICAL ACTUATOR, EQUIPMENT TYPE/MODEL IQ90F30Z, ADDITIONAL EQUIPMENT DATA 2034NM, 24RPM, 3110, MANUFACTURER ROTORK, MANUFACTURER REFERENCE MODULE 6C | CAT | EA |  |  |  |  | akmal |  | 2021-07-15 15:25:23 | 2021-11-14 10:06:49
9900255427 |  |  |  | Stock | K85 | GEN |  |  |  | RAW | EA |  |  |  |  | admin |  | 2021-07-15 15:25:23 | 2021-07-15 15:25:23
9900255429 |  |  |  | Stock | K58 | GEN |  |  |  | RAW | EA |  |  |  |  | admin |  | 2021-07-15 15:25:23 | 2021-07-15 15:25:23
9900255430 | R0232 | BOARD | 0000 | TMP | TMP | GEN | TMP | BOARD: | BOARD, TYPE LOCAL CONTROL PCB, SPECIAL FEATURES LOOMS AND SCREWS, EQUIPMENT NAME ELECTRIC ACTUATOR, EQUIPMENT TYPE/MODEL IQ90-IQMK2, EQUIPMENT SERIAL NUMBER SZ4266010101, MANUFACTURER ROTORK, MANUFACTURER REFERENCE MODULE 20B, MANUFACTURER REFERENCE WIQ81145 | CAT | EA |  |  |  |  | akmal |  | 2021-07-15 15:25:23 | 2021-11-14 09:44:34
9900255432 |  |  |  | Stock | K58 | GEN |  |  |  | RAW | EA |  |  |  |  | admin |  | 2021-07-15 15:25:23 | 2021-07-15 15:25:23
9900255433 | R1208 | KNOB | 0000 | TMP | TMP | GEN | TMP | KNOB: | KNOB, TYPE BOTH LOCAL CONTROL, SPECIAL FEATURES ASSEMBLY, USAGE DESIGN L/R/S AND O/C, EQUIPMENT NAME ELECTRIC ACTUATOR, EQUIPMENT TYPE/MODEL IQ90F30Z-IQMK2, EQUIPMENT SERIAL NUMBER SZ4266010101, MANUFACTURER ROTORK, MANUFACTURER REFERENCE MODULE 20H | CAT | SET |  |  |  |  | akmal |  | 2021-07-15 15:25:23 | 2021-11-14 11:19:57
9900255435 |  |  |  | Stock | K77 | GEN |  |  |  | RAW | EA |  |  |  |  | admin |  | 2021-07-15 15:25:23 | 2021-07-15 15:25:23
9900255436 | R0232 | BOARD | 0000 | TMP | TMP | GEN | TMP | BOARD: | BOARD, TYPE RESOLVER PCB, EQUIPMENT NAME ELECTRIC ACTUATOR, MANUFACTURER ROTORK, MANUFACTURER REFERENCE MODULE 1H | CAT | EA |  |  |  |  | akmal |  | 2021-07-15 15:25:23 | 2021-11-14 09:48:20
9900255437 |  |  |  | Stock | K77 | GEN |  |  |  | RAW | KI |  |  |  |  | admin |  | 2021-07-15 15:25:23 | 2021-07-15 15:25:23
9900255438 | R2189 | TRANSDUCER | 0000 | TMP | TMP | GEN | TMP | TRANSDUCER: | TRANSDUCER, TYPE TORQUE, EQUIPMENT NAME ELECTRIC ACTUATOR, EQUIPMENT TYPE/MODEL IQ90, ADDITIONAL EQUIPMENT DATA F30Z, 2034 NM, 24 RPM, 3110, MANUFACTURER ROTORK, MANUFACTURER REFERENCE MODULE 1J | CAT | EA |  |  |  |  | akmal |  | 2021-07-15 15:25:23 | 2021-10-27 22:43:45
9900255440 | 37840 | GASKET,SPIRAL WOUND | 5330 | Stock | TMP | GEN | TMP | GASKET,SW: IOR;36IN;150;GR;316/316L/316L | GASKET: SPIRAL WOUND, PIPE SIZE 36 IN, PRESSURE RATING 150 PSI, INNER RING MATERIAL STAINLESS STEEL 316L, OUTER RING MATERIAL STAINLESS STEEL 316L, FILLER MATERIAL GRAPHITE, WINDING MATERIAL STAINLESS STEEL 316, STYLE INNER AND OUTER RING, SHAPE ROUND, INDUSTRY STANDARD ASME B16.20, SPECIAL FEATURES FOR FLANGE ASME B16.47 SERIES A | QA | EA |  |  |  |  | syaiful | R02 | 2021-07-17 03:29:37 | 2021-08-09 20:31:07
9900255444 |  |  |  | Stock | K74 | GEN |  |  |  | RAW | FT |  |  |  |  | admin |  | 2021-07-15 15:25:23 | 2021-07-15 15:25:23
9900255448 |  |  |  | Stock | K74 | GEN |  |  |  | RAW | FT |  |  |  |  | admin |  | 2021-07-15 15:25:23 | 2021-07-15 15:25:23
9900255460 | R1826 | SEAL | 0000 | TMP | TMP | GEN | TMP | SEAL: | SEAL, SIZE 18-3/4 IN OD X 13-3/8 IN ID, MANUFACTURER REFERENCE 255015-01 | CAT | EA |  |  |  |  | bursah |  | 2021-07-15 15:25:23 | 2021-11-05 11:02:18
9900255461 | R1826 | SEAL | 0000 | TMP | TMP | GEN | TMP | SEAL: | SEAL, SIZE 18-3/4 IN OD X 7 IN ID X OVER, MANUFACTURER REFERENCE 255017-01 | CAT | EA |  |  |  |  | bursah |  | 2021-07-15 15:25:23 | 2021-11-05 11:03:51
9900255466 | R2271 | VALVE,BUTTERFLY | 0000 | Stock | K77 | GEN | TMP | VALVE,BUTTERFLY: 16IN;150;RF;WCB | VALVE: BUTTERFLY, SIZE 16 IN, DESIGN RATING 150 PSI, CONNECTION RF FLANGE, BODY MATERIAL FORGED STEEL ASTM A216-WCB | RAW | EA |  |  |  |  | jayadi |  | 2021-07-15 15:25:23 | 2021-10-22 16:05:18
9900255467 | R1194 | KEY | 0000 | TMP | TMP | GEN | TMP | KEY: CTRL VALVE | KEY, TYPE SHAFT SQUARE, EQUIPMENT NAME CONTROL VALVE, MANUFACTURER FISHER, MANUFACTURER REFERENCE V116663X012, MANUFACTURER REFERENCE KEY NO.31 | CAT | EA |  |  |  |  | akmal |  | 2021-07-15 15:25:23 | 2021-11-03 23:07:31
9900255468 | R0943 | GASKET | 0000 | TMP | TMP | GEN | TMP | GASKET: CTRL VALVE;V125001X012;POS 21 | GASKET, EQUIPMENT NAME CONTROL VALVE, MANUFACTURER FISHER, MANUFACTURER REFERENCE V125001X012, MANUFACTURER REFERENCE POS 21 | QA | EA |  |  |  |  | akmal |  | 2021-07-15 15:25:23 | 2021-11-11 14:05:23
9900255469 | R1740 | RING | 0000 | TMP | TMP | GEN | TMP | RING: SEAL;CTRL VALVE;V159014X022 | RING, TYPE SEAL, EQUIPMENT NAME CONTROL VALVE, MANUFACTURER FISHER, MANUFACTURER REFERENCE V159014X022, MANUFACTURER REFERENCE KEY NO.5 | CAT | EA |  |  |  |  | akmal |  | 2021-07-15 15:25:23 | 2021-11-02 22:56:31
9900255470 | R0151 | BEARING | 0000 | TMP | TMP | GEN | TMP | BEARING: JOUR;CTRL VALVE | BEARING, TYPE JOURNAL, EQUIPMENT NAME CONTROL VALVE, MANUFACTURER FISHER, MANUFACTURER REFERENCE V161472X022, MANUFACTURER REFERENCE KEY NO.7 | CAT | EA |  |  |  |  | akmal |  | 2021-07-15 15:25:23 | 2021-11-02 23:53:14
9900255471 | R1457 | PACKING,RING SET | 0000 | TMP | TMP | GEN | TMP | PACKING,RING SET: CTRL VALVE | PACKING: RING SET, CROSS-SECTIONAL SHAPE SQUARE, EQUIPMENT NAME CONTROL VALVE, MANUFACTURER FISHER, MANUFACTURER REFERENCE V167864X012, MANUFACTURER REFERENCE KEY NO.13 | CAT | EA |  |  |  |  | akmal |  | 2021-07-15 15:25:23 | 2021-11-02 23:57:10
9900255476 |  |  |  | Stock | K31 | GEN |  |  |  | RAW | EA |  |  |  |  | admin |  | 2021-07-15 15:25:23 | 2021-07-15 15:25:23
9900255479 | R0151 | BEARING | 0000 | TMP | TMP | GEN | TMP | BEARING: THRUST;CTRL VALVE | BEARING, TYPE THRUST, EQUIPMENT NAME CONTROL VALVE, MANUFACTURER FISHER, MANUFACTURER REFERENCE V168511X022, MANUFACTURER REFERENCE KEY NO.24 | CAT | EA |  |  |  |  | akmal |  | 2021-07-15 15:25:23 | 2021-11-02 23:29:43
9900255480 | R1740 | RING | 0000 | TMP | TMP | GEN | TMP | RING: SEAL;CTRL VALVE | RING, TYPE SEAL, USAGE DESIGN PACKING BOX, EQUIPMENT NAME CONTROL VALVE, MANUFACTURER FISHER, MANUFACTURER REFERENCE 13B2186X012, MANUFACTURER REFERENCE KEY NO.34 | CAT | EA |  |  |  |  | akmal |  | 2021-07-15 15:25:23 | 2021-11-02 23:47:58
9900255481 |  |  |  | Stock | K77 | GEN |  |  |  | RAW | EA |  |  |  |  | admin |  | 2021-07-15 15:25:23 | 2021-07-15 15:25:23
9900255482 | R2271 | VALVE,BUTTERFLY | 0000 | Stock | K77 | GEN | TMP | VALVE,BUTTERFLY: 12IN;150;WCB | VALVE: BUTTERFLY, SIZE 12 IN, DESIGN RATING 150 PSI, BODY MATERIAL FORGED STEEL ASTM A216-WCB | RAW | EA |  |  |  |  | jayadi |  | 2021-07-15 15:25:23 | 2021-10-22 16:06:34
9900255483 | R1740 | RING | 0000 | TMP | TMP | GEN | TMP | RING: SEAL;CTRL VALVE;75B1113X012 | RING, TYPE SEAL, EQUIPMENT NAME CONTROL VALVE, MANUFACTURER FISHER, MANUFACTURER REFERENCE 75B1113X012, MANUFACTURER REFERENCE KEY NO.2 | CAT | KG |  |  |  |  | akmal |  | 2021-07-15 15:25:23 | 2021-11-02 23:02:15
9900255484 | R1325 | MATERIAL | 0000 | TMP | TMP | GEN | TMP | MATERIAL: GASKET;0.5X1270X2540MM;NA+NBR | MATERIAL, TYPE GASKET, COMPOSITION NON-ASBESTOS FIBER-NBR BINDER, SIZE 0.5MM THK X 1270MM W X 2540MM LG, PRESSURE RATING 100 BAR, TEMPERATURE RATING 250 DEG C | QA | SH |  |  |  |  | bursah |  | 2021-07-15 15:25:23 | 2021-09-05 19:35:37
9900255485 | R1325 | MATERIAL | 0000 | TMP | TMP | GEN | TMP | MATERIAL: GASKET;1.5X1270X2540MM;NA+NBR | MATERIAL, TYPE GASKET, COMPOSITION NON-ASBESTOS FIBER-NBR BINDER, SIZE 1.5MM THK X 1270MM W X 2540MM LG, PRESSURE RATING 100 BAR, TEMPERATURE RATING 250 DEG C | QA | SH |  |  |  |  | bursah |  | 2021-07-15 15:25:23 | 2021-09-05 19:34:24
9900255486 | R1325 | MATERIAL | 0000 | TMP | TMP | GEN | TMP | MATERIAL: GASKET;3X1270X2540MM;NA+NBR | MATERIAL, TYPE GASKET, COMPOSITION NON-ASBESTOS FIBER-NBR BINDER, SIZE 3MM THK X 1270MM W X 2540MM LG, PRESSURE RATING 100 BAR, TEMPERATURE RATING 250 DEG C | QA | SH |  |  |  |  | bursah |  | 2021-07-15 15:25:23 | 2021-09-05 19:32:00
9900255492 |  |  |  | Stock | K85 | GEN |  |  |  | RAW | EA |  |  |  |  | admin |  | 2021-07-15 15:25:23 | 2021-07-15 15:25:23
9900255493 | R1826 | SEAL | 0000 | TMP | TMP | GEN | TMP | SEAL: | SEAL, TYPE LABYRINTH SHROUD, EQUIPMENT NAME CENTRIFUGAL GAS COMPRESSOR, EQUIPMENT TYPE/MODEL C16/C28/C30/C33/C40/C50 SOLAR TURBIN | CAT | EA |  |  |  |  | bursah |  | 2021-07-15 15:25:23 | 2021-11-05 11:11:30
9900255501 |  |  |  | Stock | K67 | GEN |  |  |  | RAW | EA |  |  |  |  | admin |  | 2021-07-15 15:25:23 | 2021-07-15 15:25:23
9900255502 |  |  |  | Stock | K66 | GEN |  |  |  | RAW | EA |  |  |  |  | admin |  | 2021-07-15 15:25:23 | 2021-07-15 15:25:23
9900255503 |  |  |  | Stock | K31 | GEN |  |  |  | RAW | EA |  |  |  |  | admin |  | 2021-07-15 15:25:23 | 2021-07-15 15:25:23
9900255504 |  |  |  | Stock | K66 | GEN |  |  |  | RAW | EA |  |  |  |  | admin |  | 2021-07-15 15:25:23 | 2021-07-15 15:25:23
9900255518 |  |  |  | Stock | K55 | GEN |  |  |  | RAW | EA |  |  |  |  | admin |  | 2021-07-15 15:25:23 | 2021-07-15 15:25:23
9900255528 |  |  |  | Stock | K85 | GEN |  |  |  | RAW | EA |  |  |  |  | admin |  | 2021-07-15 15:25:23 | 2021-07-15 15:25:23
9900255529 |  |  |  | Stock | K67 | GEN |  |  |  | RAW | EA |  |  |  |  | admin |  | 2021-07-15 15:25:23 | 2021-07-15 15:25:23
9900255531 | R1134 | IMPELLER | 0000 | TMP | TMP | GEN | TMP | IMPELLER: | IMPELLER, EQUIPMENT NAME JETTING SLURRY PUMP, EQUIPMENT TYPE/MODEL 5500, EQUIPMENT SERIAL NUMBER 441A287, MANUFACTURER GOULDS PUMPS, MANUFACTURER REFERENCE POS 100, MANUFACTURER REFERENCE 441287M | CAT | EA |  |  |  |  | syaiful |  | 2021-07-15 15:25:23 | 2021-08-12 15:25:59
9900255533 |  |  |  | Stock | K77 | GEN |  |  |  | RAW | EA |  |  |  |  | admin |  | 2021-07-15 15:25:23 | 2021-07-15 15:25:23
9900255535 | R0245 | BOLT,ANCHOR | 0000 | Stock | K81 | GEN | TMP | BOLT,ANCHOR: SLEEVE;10X100MM;SS316 | BOLT: ANCHOR, DIAMETER 10MM, LENGTH 100MM, MATERIAL STAINLESS STEEL 316, TYPE SLEEVE ANCHOR, ADDITIONAL ITEMS C/W HEX NUT & FLAT WASHER | QA | EA |  |  |  |  | jayadi |  | 2021-07-15 15:25:23 | 2021-11-14 08:49:52
9900255537 |  |  |  | Stock | K60 | GEN |  |  |  | RAW | EA |  |  |  |  | admin |  | 2021-07-15 15:25:23 | 2021-07-15 15:25:23
9900255538 | R0252 | BOLT,MACHINE | 5306 | Stock | K81 | GEN | TMP | BOLT: M6X1.0X40MM;HEX;B8M;NUT | BOLT: MACHINE, DIAMETER M6, LENGTH 40MM, THREADS 1MM, HEAD HEXAGON, MATERIAL STAINLESS STEEL 316, GRADE B8M, ADDITIONAL ITEMS C/W 1 SPRING WASHER SS316, ADDITIONAL ITEMS C/W 1 HEX NUT ASTM A194-8M | QA | EA |  |  |  |  | bursah | R04 | 2021-07-15 15:25:23 | 2021-08-28 14:09:57
9900255539 |  |  |  | Stock | K77 | GEN |  |  |  | RAW | EA |  |  |  |  | admin |  | 2021-07-15 15:25:23 | 2021-07-15 15:25:23
9900255540 |  |  |  | Stock | K77 | GEN |  |  |  | RAW | EA |  |  |  |  | admin |  | 2021-07-15 15:25:23 | 2021-07-15 15:25:23
9900255543 | R0035 | ADAPTER,TUBE TO PIPE | 0000 | TMP | TMP | GEN | TMP | ADAPTER: 1/2IN T X 1/4 MNPT;8K;SS316 | ADAPTER: TUBE TO PIPE, TUBE SIZE 1/2 IN, TUBE CONNECTION TUBE OD, PIPE SIZE 1/4 IN, PIPE CONNECTION MALE NPT, MATERIAL STAINLESS STEEL 316, MATERIAL STANDARD ASTM A276, PRESSURE RATING 8000 PSI | CAT | EA |  |  |  |  | akmal |  | 2021-07-15 15:25:23 | 2021-11-05 01:09:42
9900255549 | R1850 | SHAFT | 0000 | TMP | TMP | GEN | TMP | SHAFT: | SHAFT, EQUIPMENT NAME JETTING SLURRY PUMP, EQUIPMENT TYPE/MODEL 5500, EQUIPMENT SERIAL NUMBER 441A287, MANUFACTURER GOULDS PUMPS, MANUFACTURER REFERENCE D00306E0002206 | CAT | EA |  |  |  |  | syaiful |  | 2021-07-15 15:25:23 | 2021-08-12 16:13:47
9900255553 | R1114 | HOUSING | 0000 | TMP | TMP | GEN | TMP | HOUSING: | HOUSING, TYPE BEARING, MATERIAL CAST IRON, EQUIPMENT NAME JETTING PUMP, EQUIPMENT TYPE/MODEL 5500 , EQUIPMENT SERIAL NUMBER 441A287, MANUFACTURER GOULDS PUMP, MANUFACTURER REFERENCE E00020E0001000, MANUFACTURER REFERENCE POS 134 | CAT | EA |  |  |  |  | syaiful |  | 2021-07-15 15:25:23 | 2021-09-15 20:16:20
9900255559 | R0943 | GASKET | 0000 | TMP | TMP | GEN | TMP | GASKET: SLURRY PUMP;5500;A00003E5285122 | GASKET, EQUIPMENT NAME JETTING SLURRY PUMP, EQUIPMENT TYPE/MODEL 5500, EQUIPMENT SERIAL NUMBER 441A287, MANUFACTURER GOULDS PUMPS, MANUFACTURER REFERENCE A00003E5285122 | QA | EA |  |  |  |  | syaiful | R05 | 2021-07-15 15:25:23 | 2021-08-28 22:31:37
9900255561 |  |  |  | Stock | K85 | GEN |  |  |  | RAW | EA |  |  |  |  | admin |  | 2021-07-15 15:25:23 | 2021-07-15 15:25:23
9900255562 |  |  |  | Stock | K85 | GEN |  |  |  | RAW | EA |  |  |  |  | admin |  | 2021-07-15 15:25:23 | 2021-07-15 15:25:23
9900255563 | R0105 | BALLAST | 0000 | TMP | TMP | GEN | TMP | BALLAST: FLUORESCENT;T26/T8;18W;240V;2L | BALLAST, TYPE FLUORESCENT, VOLTAGE 220 TO 240VAC, WATTAGE 18W, NUMBER OF LAMPS 2, LAMP TYPE T26 (T8), FREQUENCY 50 HZ, TERMINAL DATA SCREW | QA | EA |  |  |  |  | jayadi | R07 | 2021-07-15 15:25:23 | 2021-11-02 12:31:30
9900255564 |  |  |  | Stock | K67 | GEN |  |  |  | RAW | UN |  |  |  |  | admin |  | 2021-07-15 15:25:23 | 2021-07-15 15:25:23
9900255565 | R0105 | BALLAST | 0000 | TMP | TMP | GEN | TMP | BALLAST: FLUORESCENT;T26/T8;36W;240V;2L | BALLAST, TYPE FLUORESCENT, VOLTAGE 220 TO 240VAC, WATTAGE 36W, NUMBER OF LAMPS 2, LAMP TYPE T26 (T8), FREQUENCY 50 HZ, TERMINAL DATA SCREW | QA | EA |  |  |  |  | jayadi | R07 | 2021-07-15 15:25:23 | 2021-11-02 12:36:58
9900255566 |  |  |  | Stock | K67 | GEN |  |  |  | RAW | UN |  |  |  |  | admin |  | 2021-07-15 15:25:23 | 2021-07-15 15:25:23
9900255572 | R1443 | O-RING | 5331 | Stock | K85 | GEN | TMP | O-RING: JS PUMP;5500;C02495A4725302 | O-RING, EQUIPMENT NAME JETTING SLURRY PUMP, EQUIPMENT TYPE/MODEL 5500, EQUIPMENT SERIAL NUMBER 441A287, MANUFACTURER GOULDS PUMPS, MANUFACTURER REFERENCE C02495A4725302 | QA | EA |  |  |  |  | syaiful | R06 | 2021-07-15 15:25:23 | 2021-08-28 13:45:45
9900255574 | R1443 | O-RING | 5331 | Stock | K85 | GEN | TMP | O-RING: JS PUMP;5500;C02495A4685302 | O-RING, TYPE CASING-STUFFING BOX, EQUIPMENT NAME JETTING SLURRY PUMP, EQUIPMENT TYPE/MODEL 5500, EQUIPMENT SERIAL NUMBER 441A287, MANUFACTURER GOULDS PUMPS, MANUFACTURER REFERENCE POS 360, MANUFACTURER REFERENCE C02495A4685302 | QA | EA |  |  |  |  | syaiful | R06 | 2021-07-15 15:25:23 | 2021-08-28 13:46:03
9900255576 | R0252 | BOLT,MACHINE | 5306 | Stock | K81 | GEN | TMP | BOLT: SQ;FW;NUT;PUMP;5500;A02880E | BOLT: MACHINE, HEAD SQUARE, ADDITIONAL ITEMS C/W 1 HEX NUT, ADDITIONAL ITEMS C/W 1 FLAT WASHER, EQUIPMENT NAME JETTING SLURRY PUMP, EQUIPMENT TYPE/MODEL 5500, EQUIPMENT SERIAL NUMBER 441A287, MANUFACTURER GOULDS PUMPS, MANUFACTURER REFERENCE A02880E | QA | SET |  |  |  |  | syaiful | R05 | 2021-07-15 15:25:23 | 2021-10-04 15:29:34
9900255578 | R1808 | SCREW | 0000 | TMP | TMP | GEN | TMP | SCREW: | SCREW, TYPE LOCK, EQUIPMENT NAME JETTING SLURRY PUMP, EQUIPMENT TYPE/MODEL 5500, EQUIPMENT SERIAL NUMBER 441A287, MANUFACTURER GOULDS PUMPS, MANUFACTURER REFERENCE POS 136A, MANUFACTURER REFERENCE 495112032210 | CAT | EA |  |  |  |  | syaiful |  | 2021-07-15 15:25:23 | 2021-08-12 15:46:19
9900255579 | R1808 | SCREW | 0000 | TMP | TMP | GEN | TMP | SCREW: | SCREW, TYPE ADJUSTING IMPELLER, EQUIPMENT NAME JETTING SLURRY PUMP, EQUIPMENT TYPE/MODEL 5500, EQUIPMENT SERIAL NUMBER 441A287, MANUFACTURER GOULDS PUMPS, MANUFACTURER REFERENCE POS 370D, MANUFACTURER REFERENCE A02666E | CAT | EA |  |  |  |  | syaiful |  | 2021-07-15 15:25:23 | 2021-08-12 15:57:58
9900255583 | R0769 | DRIVE | 0000 | TMP | TMP | GEN | TMP | DRIVE: | DRIVE, TYPE KEY, EQUIPMENT NAME JETTING SLURRY PUMP, EQUIPMENT TYPE/MODEL 5500, EQUIPMENT SERIAL NUMBER 441A287, MANUFACTURER GOULDS PUMPS, MANUFACTURER REFERENCE A00029E1702213, MANUFACTURER REFERENCE POS 400 | CAT | EA |  |  |  |  | syaiful |  | 2021-07-15 15:25:23 | 2021-08-12 15:21:47
9900255584 | R0467 | CLAMP | 0000 | TMP | TMP | GEN | TMP | CLAMP: | CLAMP, TYPE BEARING HOUSING, EQUIPMENT NAME JETTING SLURRY PUMP, EQUIPMENT TYPE/MODEL 5500, EQUIPMENT SERIAL NUMBER 441A287, MANUFACTURER GOULDS PUMPS, MANUFACTURER REFERENCE C00813E0002201, MANUFACTURER REFERENCE POS 402 | CAT | EA |  |  |  |  | syaiful |  | 2021-07-15 15:25:23 | 2021-08-12 15:49:34
9900255585 | R1443 | O-RING | 5331 | Stock | K85 | GEN | TMP | O-RING: JS PUMP;5500;C02495A4725302 | O-RING, EQUIPMENT NAME JETTING SLURRY PUMP, EQUIPMENT TYPE/MODEL 5500, EQUIPMENT SERIAL NUMBER 441A287, MANUFACTURER GOULDS PUMPS, MANUFACTURER REFERENCE C02495A4725302 | QA | EA |  |  |  |  | syaiful | R06 | 2021-07-15 15:25:23 | 2021-08-28 13:46:20
9900255588 | R1443 | O-RING | 5331 | Stock | K85 | GEN | TMP | O-RING: JS PUMP;5500;C02495A1685302 | O-RING, EQUIPMENT NAME JETTING SLURRY PUMP, EQUIPMENT TYPE/MODEL 5500, EQUIPMENT SERIAL NUMBER 441A287, MANUFACTURER GOULDS PUMPS, MANUFACTURER REFERENCE C02495A1685302 | QA | EA |  |  |  |  | syaiful | R06 | 2021-07-15 15:25:23 | 2021-08-28 13:46:35
9900255589 | R0943 | GASKET | 0000 | TMP | TMP | GEN | TMP | GASKET: SLURRY PUMP;5500;A00003E5385122 | GASKET, EQUIPMENT NAME JETTING SLURRY PUMP, EQUIPMENT TYPE/MODEL 5500, EQUIPMENT SERIAL NUMBER 441A287, MANUFACTURER GOULDS PUMPS, MANUFACTURER REFERENCE A00003E5385122 | QA | EA |  |  |  |  | syaiful | R05 | 2021-07-15 15:25:23 | 2021-08-28 22:30:54
9900255592 |  |  |  | Stock | K58 | GEN |  |  |  | RAW | EA |  |  |  |  | admin |  | 2021-07-15 15:25:23 | 2021-07-15 15:25:23
9900255594 |  |  |  | Stock | K85 | GEN |  |  |  | RAW | EA |  |  |  |  | admin |  | 2021-07-15 15:25:23 | 2021-07-15 15:25:23
9900255595 |  |  |  | Stock | K85 | GEN |  |  |  | RAW | EA |  |  |  |  | admin |  | 2021-07-15 15:25:23 | 2021-07-15 15:25:23
9900255602 |  |  |  | Stock | K76 | GEN |  |  |  | RAW | EA |  |  |  |  | admin |  | 2021-07-15 15:25:23 | 2021-07-15 15:25:23
9900255607 |  |  |  | Stock | K58 | GEN |  |  |  | RAW | EA |  |  |  |  | admin |  | 2021-07-15 15:25:23 | 2021-07-15 15:25:23
9900255613 | R1365 | MOTOR,ELECTRIC AC | 0000 | Stock | K66 | GEN | TMP | MOTOR,AC: | MOTOR: ELECTRIC AC, | RAW | UN |  |  |  |  | jayadi |  | 2021-07-15 15:25:23 | 2021-10-31 19:43:24
9900255614 | R0158 | BEARING,ROLLER | 3110 | Stock | K58 | GEN | TMP | BEARING,RLR: CYL;120MM ID;NU1024M | BEARING: ROLLER, TYPE CYLINDRICAL, ROW SINGLE, INSIDE DIAMETER 120MM, OUTSIDE DIAMETER 180MM, WIDTH 28MM, CAGE MATERIAL MACHINED BRASS, STYLE OPEN, BEARING CODE NU1024M | QA | SET |  |  |  |  | dzikri | R05 | 2021-07-15 15:25:23 | 2021-08-25 13:21:45
9900255615 | R0152 | BEARING,BALL | 3110 | Stock | K58 | GEN | TMP | BEARING,BALL: AC;90X190X43MM;7318BECBP | BEARING: BALL, TYPE ANGULAR CONTACT, NUMBER OF ROW SINGLE ROW, BORE DIAMETER 90MM, OUTSIDE DIAMETER 190MM, WIDTH 43MM, STYLE OPEN, CAGE MATERIAL PRESSED STEEL, BORE SHAPE CYLINDRICAL, BEARING CODE 7318BECBP | QA | EA |  |  |  |  | dzikri | R04 | 2021-07-15 15:25:23 | 2021-07-22 16:48:05
9900255616 |  |  |  | Stock | K58 | GEN |  |  |  | RAW | RL |  |  |  |  | admin |  | 2021-07-15 15:25:23 | 2021-07-15 15:25:23
9900255617 |  |  |  | Stock | K67 | GEN |  |  |  | RAW | EA |  |  |  |  | admin |  | 2021-07-15 15:25:23 | 2021-07-15 15:25:23
9900255618 |  |  |  | Stock | K58 | GEN |  |  |  | RAW | EA |  |  |  |  | admin |  | 2021-07-15 15:25:23 | 2021-07-15 15:25:23
9900255619 | 00882 | GLAND,CABLE | 5975 | Stock | K68 | GEN | TMP | GLAND,CABLE: 3 NPT;57-58MM;SS316;IP68 | GLAND: CABLE, TYPE STRAIGHT, CONNECTION SIZE 3 IN NPT, CLAMPING CAPACITY 57 TO 58MM, MATERIAL STAINLESS STEEL 316, PROTECTION CLASS IP66, IP67 & IP68, INDUSTRY STANDARD IEC/EN 60529 & NEMA 4X, ADDITIONAL ITEMS C/W LOCK NUT, NYLON WASHER & SERRATED WASHER | QA | EA |  |  |  |  | jayadi | R07 | 2021-07-15 15:25:23 | 2021-10-20 09:58:51
9900255620 |  |  |  | Stock | K59 | GEN |  |  |  | RAW | EA |  |  |  |  | admin |  | 2021-07-15 15:25:23 | 2021-07-15 15:25:23
9900255621 |  |  |  | Stock | K58 | GEN |  |  |  | RAW | EA |  |  |  |  | admin |  | 2021-07-15 15:25:23 | 2021-07-15 15:25:23
9900255622 |  |  |  | Stock | K67 | GEN |  |  |  | RAW | EA |  |  |  |  | admin |  | 2021-07-15 15:25:23 | 2021-07-15 15:25:23
9900255623 |  |  |  | Stock | K67 | GEN |  |  |  | RAW | EA |  |  |  |  | admin |  | 2021-07-15 15:25:23 | 2021-07-15 15:25:23
9900255624 |  |  |  | Stock | K67 | GEN |  |  |  | RAW | EA |  |  |  |  | admin |  | 2021-07-15 15:25:23 | 2021-07-15 15:25:23
9900255625 | R0293 | BREAKER,CIRCUIT | 0000 | TMP | TMP | GEN | TMP | BREAKER: MCB;2P;1A;500V;10KA | BREAKER: CIRCUIT, TYPE MINIATURE (MCB), VOLTAGE 500VDC, POLE 2 POLE, AMPERAGE 1A, INTERRUPT CAPACITY 10KA, FREQUENCY 50/60HZ, CIRCUIT PROTECTION TYPE MOTOR CIRCUIT PROTECTION, TERMINAL DATA SCREW CLAMP, STANDARDS IEC 60898/UL 1707 | QA | SET |  |  |  |  | dzikri | R06 | 2021-07-15 15:25:23 | 2021-09-05 10:46:20
9900255626 |  |  |  | Stock | K67 | GEN |  |  |  | RAW | EA |  |  |  |  | admin |  | 2021-07-15 15:25:23 | 2021-07-15 15:25:23
9900255627 |  |  |  | Stock | K67 | GEN |  |  |  | RAW | EA |  |  |  |  | admin |  | 2021-07-15 15:25:23 | 2021-07-15 15:25:23
9900255628 |  |  |  | Stock | K67 | GEN |  |  |  | RAW | EA |  |  |  |  | admin |  | 2021-07-15 15:25:23 | 2021-07-15 15:25:23
9900255629 |  |  |  | Stock | K67 | GEN |  |  |  | RAW | EA |  |  |  |  | admin |  | 2021-07-15 15:25:23 | 2021-07-15 15:25:23
9900255630 |  |  |  | Stock | K67 | GEN |  |  |  | RAW | EA |  |  |  |  | admin |  | 2021-07-15 15:25:23 | 2021-07-15 15:25:23
9900255631 |  |  |  | Stock | K67 | GEN |  |  |  | RAW | EA |  |  |  |  | admin |  | 2021-07-15 15:25:23 | 2021-07-15 15:25:23
9900255632 |  |  |  | Stock | K59 | GEN |  |  |  | RAW | KG |  |  |  |  | admin |  | 2021-07-15 15:25:23 | 2021-07-15 15:25:23
9900255633 | R0293 | BREAKER,CIRCUIT | 0000 | TMP | TMP | GEN | TMP | BREAKER: MCB;3P;0.75A;277-480V;10KA | BREAKER: CIRCUIT, TYPE MINIATURE (MCB), VOLTAGE 277 TO 480VAC, POLE 3 POLE, AMPERAGE 0.75A, INTERRUPT CAPACITY 10KA, FREQUENCY 50/60HZ, CIRCUIT PROTECTION TYPE MOTOR CIRCUIT PROTECTION, TERMINAL DATA SCREW CLAMP, STANDARDS IEC 60947/UL 1707 | QA | EA |  |  |  |  | dzikri | R06 | 2021-07-15 15:25:23 | 2021-09-05 15:08:53
9900255634 |  |  |  | Stock | K59 | GEN |  |  |  | RAW | KG |  |  |  |  | admin |  | 2021-07-15 15:25:23 | 2021-07-15 15:25:23
9900255635 | R2192 | TRANSFORMER,INSTRUMENT | 0000 | TMP | TMP | GEN | TMP | TRANSFORMER,INSTRUMENT: | TRANSFORMER: INSTRUMENT, TYPE CURRENT, CURRENT RATIO 2000/1A, VOLTAGE 12KV, LOCATION INDOOR, SPECIAL FEATURES INSULATION LEVEL 0.72/3KV, SPECIAL FEATURES SHORT TIME CURRENT 100A, SPECIAL FEATURES HOLE DIA 90MM | CAT | SET |  |  |  |  | aa52LvePHS |  | 2021-07-15 15:25:23 | 2021-09-25 20:39:51
9900255636 |  |  |  | Stock | K31 | GEN |  |  |  | RAW | EA |  |  |  |  | admin |  | 2021-07-15 15:25:23 | 2021-07-15 15:25:23
9900255637 |  |  |  | Stock | K85 | GEN |  |  |  | RAW | EA |  |  |  |  | admin |  | 2021-07-15 15:25:23 | 2021-07-15 15:25:23
9900255638 |  |  |  | Stock | K31 | GEN |  |  |  | RAW | EA |  |  |  |  | admin |  | 2021-07-15 15:25:23 | 2021-07-15 15:25:23
9900255639 |  |  |  | Stock | K31 | GEN |  |  |  | RAW | EA |  |  |  |  | admin |  | 2021-07-15 15:25:23 | 2021-07-15 15:25:23
9900255640 |  |  |  | Stock | K81 | GEN |  |  |  | RAW | EA |  |  |  |  | admin |  | 2021-07-15 15:25:23 | 2021-07-15 15:25:23
9900255641 |  |  |  | Stock | K31 | GEN |  |  |  | RAW | EA |  |  |  |  | admin |  | 2021-07-15 15:25:23 | 2021-07-15 15:25:23
9900255642 | R1134 | IMPELLER | 0000 | TMP | TMP | GEN | TMP | IMPELLER: | IMPELLER, TYPE CENTRIFUGAL WET PIT, MATERIAL ASTM A744 GR CF3M, EQUIPMENT NAME CONDENSATE PUMP, EQUIPMENT TYPE/MODEL VIT-FF-18X28-CHC-1 STAGE, EQUIPMENT SERIAL NUMBER 311975, ADDITIONAL EQUIPMENT DATA CAP 1729 M3/HR, 41.7M HD, 975 RPM, 299 KW, MANUFACTURER GOULDS PUMPS, MANUFACTURER REFERENCE POS 673, MANUFACTURER REFERENCE B20206F000 | CAT | EA |  |  |  |  | syaiful |  | 2021-07-15 15:25:23 | 2021-09-04 12:26:30
9900255643 |  |  |  | Stock | K58 | GEN |  |  |  | RAW | EA |  |  |  |  | admin |  | 2021-07-15 15:25:23 | 2021-07-15 15:25:23
9900255644 |  |  |  | Stock | K58 | GEN |  |  |  | RAW | EA |  |  |  |  | admin |  | 2021-07-15 15:25:23 | 2021-07-15 15:25:23
9900255646 | R0943 | GASKET | 0000 | TMP | TMP | OEM | TMP | GASKET: CYL HEAD;HINO;ENGINE;H07C | GASKET, TYPE CYLINDER HEAD, EQUIPMENT NAME DIESEL ENGINE, EQUIPMENT TYPE/MODEL H07C SERIES, MANUFACTURER HINO, MANUFACTURER REFERENCE 11115-1781 | QA | EA |  |  |  |  | bursah | R05 | 2021-07-15 15:25:23 | 2021-08-28 23:01:52
9900255647 | R0943 | GASKET | 0000 | TMP | TMP | OEM | TMP | GASKET: CYL HEAD COVER;HINO;H07C | GASKET, TYPE CYLINDER HEAD COVER, EQUIPMENT NAME ENGINE, EQUIPMENT TYPE/MODEL H07C SERIES, MANUFACTURER HINO, MANUFACTURER REFERENCE 11213-1640 | QA | EA |  |  |  |  | bursah | R05 | 2021-07-15 15:25:23 | 2021-08-28 17:10:09
9900255648 | R0330 | BUSHING | 0000 | TMP | TMP | GEN | TMP | BUSHING: TRUCK;FF173MA | BUSHING, TYPE VALVE GUIDE INTAKE, USAGE DESIGN CYLINDER HEAD, EQUIPMENT NAME FLATBED TRUCK, EQUIPMENT TYPE/MODEL FF173MA, MANUFACTURER HINO, MANUFACTURER REFERENCE 11122-1120 | CAT | EA |  |  |  |  | syaiful |  | 2021-07-15 15:25:23 | 2021-09-30 09:05:45
9900255649 |  |  |  | Stock | K55 | GEN |  |  |  | RAW | EA |  |  |  |  | admin |  | 2021-07-15 15:25:23 | 2021-07-15 15:25:23
9900255653 | R0244 | BOLT | 0000 | TMP | TMP | GEN | TMP | BOLT: CYL HEAD-A;TRUCK;FF173;11185-1340 | BOLT, TYPE CYLINDER HEAD (A), EQUIPMENT NAME FLATBED TRUCK, EQUIPMENT TYPE/MODEL FF173MA, ADDITIONAL EQUIPMENT DATA ENGINE H07C, MANUFACTURER HINO, MANUFACTURER REFERENCE 11185-1340 | QA | EA |  |  |  |  | jayadi |  | 2021-07-15 15:25:23 | 2021-09-11 19:58:00
9900255654 | R0244 | BOLT | 0000 | TMP | TMP | GEN | TMP | BOLT: CYL HEAD-B;TRUCK;FF173;11185-1350 | BOLT, TYPE CYLINDER HEAD (B), EQUIPMENT NAME FLATBED TRUCK, EQUIPMENT TYPE/MODEL FF173MA, ADDITIONAL EQUIPMENT DATA ENGINE H07C, MANUFACTURER HINO, MANUFACTURER REFERENCE 11185-1350 | QA | EA |  |  |  |  | jayadi |  | 2021-07-15 15:25:23 | 2021-09-11 19:57:26
9900255655 | R0244 | BOLT | 0000 | TMP | TMP | GEN | TMP | BOLT: CYL HEAD-C;TRUCK;FF173;11185-1220 | BOLT, TYPE CYLINDER HEAD (C), EQUIPMENT NAME FLATBED TRUCK, EQUIPMENT TYPE/MODEL FF173MA, ADDITIONAL EQUIPMENT DATA ENGINE H07C, MANUFACTURER HINO, MANUFACTURER REFERENCE 11185-1220 | QA | EA |  |  |  |  | jayadi |  | 2021-07-15 15:25:23 | 2021-09-11 19:56:39
9900255659 |  |  |  | Stock | K55 | GEN |  |  |  | RAW | EA |  |  |  |  | admin |  | 2021-07-15 15:25:23 | 2021-07-15 15:25:23
9900255662 | R0943 | GASKET | 0000 | TMP | TMP | GEN | TMP | GASKET: OIL PAN;HINO;TRUCK;FF173MA | GASKET, TYPE OIL PAN, ENGINE CYLINDER BLOCK, EQUIPMENT NAME FLATBED TRUCK, EQUIPMENT TYPE/MODEL FF173MA, ADDITIONAL EQUIPMENT DATA ENGINE H07C, MANUFACTURER HINO, MANUFACTURER REFERENCE 12103-1090 | QA | EA |  |  |  |  | jayadi | R05 | 2021-07-15 15:25:23 | 2021-09-11 19:32:08
9900255664 | R0244 | BOLT | 0000 | TMP | TMP | GEN | TMP | BOLT: OIL PAN;TRUCK;FF173;9181-08200 | BOLT, TYPE OIL PAN, ENGINE CYLINDER BLOCK, EQUIPMENT NAME FLATBED TRUCK, EQUIPMENT TYPE/MODEL FF173MA, ADDITIONAL EQUIPMENT DATA ENGINE H07C, MANUFACTURER HINO, MANUFACTURER REFERENCE 9181-08200 | QA | EA |  |  |  |  | jayadi |  | 2021-07-15 15:25:23 | 2021-09-11 19:55:29
9900255665 | R0244 | BOLT | 0000 | TMP | TMP | GEN | TMP | BOLT: OIL PAN-A;TRUCK;FF173;9181-08250 | BOLT, TYPE OIL PAN (A), ENGINE CYLINDER BLOCK, EQUIPMENT NAME FLATBED TRUCK, EQUIPMENT TYPE/MODEL FF173MA, ADDITIONAL EQUIPMENT DATA ENGINE H07C, MANUFACTURER HINO, MANUFACTURER REFERENCE 9181-08250 | QA | EA |  |  |  |  | jayadi |  | 2021-07-15 15:25:23 | 2021-09-11 19:54:45
9900255666 | R0244 | BOLT | 0000 | TMP | TMP | GEN | TMP | BOLT: OIL PAN-B;TRUCK;FF173;9191-08250 | BOLT, TYPE OIL PAN (B), ENGINE CYLINDER BLOCK, EQUIPMENT NAME FLATBED TRUCK, EQUIPMENT TYPE/MODEL FF173MA, ADDITIONAL EQUIPMENT DATA ENGINE H07C, MANUFACTURER HINO, MANUFACTURER REFERENCE 9191-08250 | QA | EA |  |  |  |  | jayadi |  | 2021-07-15 15:25:23 | 2021-09-11 19:53:37
9900255667 | R0244 | BOLT | 0000 | TMP | TMP | GEN | TMP | BOLT: OIL PAN-E;TRUCK;FF173; 9181-08350 | BOLT, TYPE OIL PAN (E), ENGINE CYLINDER BLOCK, EQUIPMENT NAME FLATBED TRUCK, EQUIPMENT TYPE/MODEL FF173MA, ADDITIONAL EQUIPMENT DATA ENGINE H07C, MANUFACTURER HINO, MANUFACTURER REFERENCE 9181-08350 | QA | EA |  |  |  |  | jayadi |  | 2021-07-15 15:25:23 | 2021-09-11 19:46:41
9900255669 | R0244 | BOLT | 0000 | TMP | TMP | GEN | TMP | BOLT: BEARING CAP;TRUCK;FF173;11521-1172 | BOLT, TYPE BEARING CAP, ENGINE CYLINDER BLOCK, EQUIPMENT NAME FLATBED TRUCK, EQUIPMENT TYPE/MODEL FF173MA, ADDITIONAL EQUIPMENT DATA ENGINE H07C, MANUFACTURER HINO, MANUFACTURER REFERENCE 11521-1172 | QA | EA |  |  |  |  | jayadi |  | 2021-07-15 15:25:23 | 2021-09-11 21:11:50
9900255672 |  |  |  | Stock | K55 | GEN |  |  |  | RAW | EA |  |  |  |  | admin |  | 2021-07-15 15:25:23 | 2021-07-15 15:25:23
9900255674 | R0151 | BEARING | 0000 | TMP | TMP | GEN | TMP | BEARING: NO.1 CAMSHAFT;FF173;11811-1070 | BEARING, TYPE NO.1 CAMSHAFT, CYLINDER BLOCK, EQUIPMENT NAME FLATBED TRUCK, EQUIPMENT TYPE/MODEL FF173MA, ADDITIONAL EQUIPMENT DATA ENGINE H07C, MANUFACTURER HINO, MANUFACTURER REFERENCE 11811-1070 | QA | EA |  |  |  |  | jayadi | R06 | 2021-07-15 15:25:23 | 2021-09-11 21:22:53
9900255675 | R0151 | BEARING | 0000 | TMP | TMP | GEN | TMP | BEARING: NO.2 CAMSHAFT;FF173;11821-1070 | BEARING, TYPE NO.2 CAMSHAFT, CYLINDER BLOCK, EQUIPMENT NAME FLATBED TRUCK, EQUIPMENT TYPE/MODEL FF173MA, ADDITIONAL EQUIPMENT DATA ENGINE H07C, MANUFACTURER HINO, MANUFACTURER REFERENCE 11821-1070 | QA | EA |  |  |  |  | jayadi | R06 | 2021-07-15 15:25:23 | 2021-09-11 21:22:53
9900255676 | R0151 | BEARING | 0000 | TMP | TMP | GEN | TMP | BEARING: NO.3 CAMSHAFT;FF173;11831-1060 | BEARING, TYPE NO.3 CAMSHAFT, CYLINDER BLOCK, EQUIPMENT NAME FLATBED TRUCK, EQUIPMENT TYPE/MODEL FF173MA, ADDITIONAL EQUIPMENT DATA ENGINE H07C, MANUFACTURER HINO, MANUFACTURER REFERENCE 11831-1060 | QA | EA |  |  |  |  | jayadi | R06 | 2021-07-15 15:25:23 | 2021-09-11 21:22:53
9900255677 | R0151 | BEARING | 0000 | TMP | TMP | GEN | TMP | BEARING: NO.4 CAMSHAFT;FF173;11841-1020 | BEARING, TYPE NO.4 CAMSHAFT, CYLINDER BLOCK, EQUIPMENT NAME FLATBED TRUCK, EQUIPMENT TYPE/MODEL FF173MA, ADDITIONAL EQUIPMENT DATA ENGINE H07C, MANUFACTURER HINO, MANUFACTURER REFERENCE 11841-1020 | QA | EA |  |  |  |  | jayadi | R06 | 2021-07-15 15:25:23 | 2021-09-11 21:22:53
9900255678 | R0151 | BEARING | 0000 | TMP | TMP | GEN | TMP | BEARING: NO.5 CAMSHAFT;FF173;11851-1050 | BEARING, TYPE NO.5 CAMSHAFT, CYLINDER BLOCK, EQUIPMENT NAME FLATBED TRUCK, EQUIPMENT TYPE/MODEL FF173MA, ADDITIONAL EQUIPMENT DATA ENGINE H07C, MANUFACTURER HINO, MANUFACTURER REFERENCE 11851-1050 | QA | EA |  |  |  |  | jayadi | R06 | 2021-07-15 15:25:23 | 2021-09-11 21:22:53
9900255679 | R0151 | BEARING | 0000 | TMP | TMP | GEN | TMP | BEARING: NO.6 CAMSHAFT;FF173;11861-1040 | BEARING, TYPE NO.6 CAMSHAFT, CYLINDER BLOCK, EQUIPMENT NAME FLATBED TRUCK, EQUIPMENT TYPE/MODEL FF173MA, ADDITIONAL EQUIPMENT DATA ENGINE H07C, MANUFACTURER HINO, MANUFACTURER REFERENCE 11861-1040 | QA | EA |  |  |  |  | jayadi | R06 | 2021-07-15 15:25:23 | 2021-09-11 21:22:53
9900255680 | R0151 | BEARING | 0000 | TMP | TMP | GEN | TMP | BEARING: NO.7 CAMSHAFT;FF173;11971-1050 | BEARING, TYPE NO.7 CAMSHAFT, CYLINDER BLOCK, EQUIPMENT NAME FLATBED TRUCK, EQUIPMENT TYPE/MODEL FF173MA, ADDITIONAL EQUIPMENT DATA ENGINE H07C, MANUFACTURER HINO, MANUFACTURER REFERENCE 11971-1050 | QA | EA |  |  |  |  | jayadi | R06 | 2021-07-15 15:25:23 | 2021-09-11 21:22:53
9900255682 | R0943 | GASKET | 0000 | TMP | TMP | GEN | TMP | GASKET: CYL BLO;TRUCK;FF173MA;11267-1100 | GASKET, TYPE CYLINDER BLOCK, WATER GALLERY COVER, EQUIPMENT NAME FLATBED TRUCK, EQUIPMENT TYPE/MODEL FF173MA, MANUFACTURER HINO, MANUFACTURER REFERENCE 11267-1100 | QA | EA |  |  |  |  | syaiful | R05 | 2021-07-15 15:25:23 | 2021-09-30 16:22:45
9900255875 |  |  |  | Stock | K65 | GEN |  |  |  | RAW | EA |  |  |  |  | admin |  | 2021-07-15 15:25:23 | 2021-07-15 15:25:23
9900255876 |  |  |  | Stock | K65 | GEN |  |  |  | RAW | EA |  |  |  |  | admin |  | 2021-07-15 15:25:23 | 2021-07-15 15:25:23
9900255877 |  |  |  | Stock | K65 | GEN |  |  |  | RAW | EA |  |  |  |  | admin |  | 2021-07-15 15:25:23 | 2021-07-15 15:25:23
9900255878 | R0288 | BRACKET | 0000 | TMP | TMP | GEN | TMP | BRACKET: BATTERY;HINO;TRUCK;76700-2000 | BRACKET, TYPE BATTERY, EQUIPMENT NAME TRUCK, MANUFACTURER HINO, MANUFACTURER REFERENCE 76700-2000 | QA | EA |  |  |  |  | jayadi |  | 2021-07-15 15:25:23 | 2021-11-11 03:03:21
9900255879 |  |  |  | Stock | K65 | GEN |  |  |  | RAW | EA |  |  |  |  | admin |  | 2021-07-15 15:25:23 | 2021-07-15 15:25:23
9900255880 |  |  |  | Stock | K65 | GEN |  |  |  | RAW | EA |  |  |  |  | admin |  | 2021-07-15 15:25:23 | 2021-07-15 15:25:23
9900255881 |  |  |  | Stock | K67 | GEN |  |  |  | RAW | EA |  |  |  |  | admin |  | 2021-07-15 15:25:23 | 2021-07-15 15:25:23
9900255882 |  |  |  | Stock | K67 | GEN |  |  |  | RAW | EA |  |  |  |  | admin |  | 2021-07-15 15:25:23 | 2021-07-15 15:25:23
9900255883 |  |  |  | Stock | K81 | GEN |  |  |  | RAW | EA |  |  |  |  | admin |  | 2021-07-15 15:25:23 | 2021-07-15 15:25:23
9900255884 | 0374A | CABLE,ELECTRICAL | 6145 | TMP | TMP | GEN | TMP | CABLE: NYY;5CX25MM2;0.6/1KV;CU/PVC | CABLE: ELECTRICAL, TYPE NYY, NUMBER OF CORES 5 CORE, CONDUCTOR SIZE 25MM2, CONDUCTOR MATERIAL COPPER, VOLTAGE RATING 0.6/1KV, INSULATION MATERIAL EXTRUDED PVC, FILLER MATERIAL EXTRUDED PVC, SHEATH MATERIAL EXTRUDED PVC, SPECIFICATION/STD DATA SPLN 43-1/IEC 60502-1 | QA | M |  |  |  |  | akmal | R04 | 2021-07-15 15:25:23 | 2021-07-21 22:20:17
9900255885 | 5572A | PIPE,LINE | 4710 | TMP | TMP | GEN | TMP | PIPE,LINE: 3IN;6M;MED-A;ERW;TE;GLV | PIPE: LINE, SIZE 3 IN, STRUCTURE ERW, RATING 3.2MM WALL THK, RATING MEDIUM CLASS A, MATERIAL CARBON STEEL, LENGTH 6M, ENDS THREADED, FINISH GALVANIZED, INDUSTRY STANDARD SII/SNI | QA | JT | NON FABRICATION | NON BOM | NON CRITICAL |  | jayadi |  | 2021-07-15 15:25:23 | 2021-07-28 14:51:29
9900255886 | R1418 | NUT,CONDUIT LOCK | 0000 | Stock | K70 | GEN | TMP | NUT,CONDUIT LOCK: 4IN;GALV | NUT: CONDUIT LOCK, TYPE RIGID, DIAMETER 4 IN, MATERIAL STEEL, FINISH GALVANIZED, SPECIAL FEATURES UL 514B | QA | EA |  |  |  |  | jayadi |  | 2021-07-15 15:25:23 | 2021-11-04 04:56:32
9900255887 | R1352 | MODULE | 0000 | Stock | K60 | GEN | TMP | MODULE: TACHOMETER;3500/50M-01-01-01 | MODULE, TYPE TACHOMETER, MANUFACTURER BENTLY NEVADA, MANUFACTURER REFERENCE 3500/50M-01-01-01 | QA | EA |  |  |  |  | jayadi |  | 2021-07-15 15:25:23 | 2021-11-13 13:40:19
9900255888 |  |  |  | Stock | K59 | GEN |  |  |  | RAW | UN |  |  |  |  | admin |  | 2021-07-15 15:25:23 | 2021-07-15 15:25:23
9900255889 |  |  |  | Stock | K66 | GEN |  |  |  | RAW | EA |  |  |  |  | admin |  | 2021-07-15 15:25:23 | 2021-07-15 15:25:23
9900255890 | 00882 | GLAND,CABLE | 5975 | Stock | K68 | GEN | TMP | GLAND,CABLE: 4 NPT;88-104.5MM;SS316;IP68 | GLAND: CABLE, TYPE STRAIGHT, CONNECTION SIZE 4 IN NPT, CLAMPING CAPACITY 88 TO 104.5MM, MATERIAL STAINLESS STEEL 316, PROTECTION CLASS IP66, IP67 & IP68, INDUSTRY STANDARD IEC/EN 60529 & NEMA 4X, ADDITIONAL ITEMS C/W LOCK NUT, NYLON WASHER & SERRATED WASHER | QA | EA |  |  |  |  | akmal | R07 | 2021-07-15 15:25:23 | 2021-10-19 20:59:03
9900255891 | 00882 | GLAND,CABLE | 5975 | Stock | K68 | GEN | TMP | GLAND,CABLE: 3 NPT;57-58MM;SS316;IP68 | GLAND: CABLE, TYPE STRAIGHT, CONNECTION SIZE 3 IN NPT, CLAMPING CAPACITY 57 TO 58MM, MATERIAL STAINLESS STEEL 316, PROTECTION CLASS IP66, IP67 & IP68, INDUSTRY STANDARD IEC/EN 60529 & NEMA 4X, ADDITIONAL ITEMS C/W LOCK NUT, NYLON WASHER & SERRATED WASHER | QA | EA |  |  |  |  | akmal | R07 | 2021-07-15 15:25:23 | 2021-10-19 20:51:51
9900255892 |  |  |  | Stock | K66 | GEN |  |  |  | RAW | EA |  |  |  |  | admin |  | 2021-07-15 15:25:23 | 2021-07-15 15:25:23
9900255893 |  |  |  | Stock | K67 | GEN |  |  |  | RAW | EA |  |  |  |  | admin |  | 2021-07-15 15:25:23 | 2021-07-15 15:25:23
9900255894 |  |  |  | Stock | K65 | GEN |  |  |  | RAW | EA |  |  |  |  | admin |  | 2021-07-15 15:25:23 | 2021-07-15 15:25:23
9900255895 |  |  |  | Stock | K67 | GEN |  |  |  | RAW | EA |  |  |  |  | admin |  | 2021-07-15 15:25:23 | 2021-07-15 15:25:23
9900255896 |  |  |  | Stock | K67 | GEN |  |  |  | RAW | EA |  |  |  |  | admin |  | 2021-07-15 15:25:23 | 2021-07-15 15:25:23
9900255897 |  |  |  | Stock | K67 | GEN |  |  |  | RAW | EA |  |  |  |  | admin |  | 2021-07-15 15:25:23 | 2021-07-15 15:25:23
9900255898 |  |  |  | Stock | K67 | GEN |  |  |  | RAW | EA |  |  |  |  | admin |  | 2021-07-15 15:25:23 | 2021-07-15 15:25:23
9900255899 |  |  |  | Stock | K58 | GEN |  |  |  | RAW | EA |  |  |  |  | admin |  | 2021-07-15 15:25:23 | 2021-07-15 15:25:23
9900255900 |  |  |  | Stock | K67 | GEN |  |  |  | RAW | EA |  |  |  |  | admin |  | 2021-07-15 15:25:23 | 2021-07-15 15:25:23
9900255901 |  |  |  | Stock | K67 | GEN |  |  |  | RAW | EA |  |  |  |  | admin |  | 2021-07-15 15:25:23 | 2021-07-15 15:25:23
9900255902 |  |  |  | Stock | K66 | GEN |  |  |  | RAW | EA |  |  |  |  | admin |  | 2021-07-15 15:25:23 | 2021-07-15 15:25:23
9900255903 |  |  |  | Stock | K66 | GEN |  |  |  | RAW | EA |  |  |  |  | admin |  | 2021-07-15 15:25:23 | 2021-07-15 15:25:23
9900255904 |  |  |  | Stock | K67 | GEN |  |  |  | RAW | EA |  |  |  |  | admin |  | 2021-07-15 15:25:23 | 2021-07-15 15:25:23
9900255905 | R1225 | LAMP | 0000 | TMP | TMP | GEN | TMP | LAMP: RR/RH COMB;TRUCK;FF173MA | LAMP, TYPE REAR/RIGHT COMBINATION, EQUIPMENT NAME FLATBED TRUCK, EQUIPMENT TYPE/MODEL FF173MA, ADDITIONAL EQUIPMENT DATA ENGINE H07C, MANUFACTURER HINO, MANUFACTURER REFERENCE 81550-1160 | QA | EA |  |  |  |  | jayadi |  | 2021-07-15 15:25:23 | 2021-09-11 21:34:46
9900255906 | R1225 | LAMP | 0000 | TMP | TMP | GEN | TMP | LAMP: RR/LH COMB;TRUCK;81560-1150 | LAMP, TYPE REAR/LEFT COMBINATION, EQUIPMENT NAME FLATBED TRUCK, EQUIPMENT TYPE/MODEL FF173MA, ADDITIONAL EQUIPMENT DATA ENGINE H07C, MANUFACTURER HINO, MANUFACTURER REFERENCE 81560-1150 | QA | EA |  |  |  |  | jayadi |  | 2021-07-15 15:25:23 | 2021-09-11 21:34:46
9900255907 |  |  |  | Stock | K67 | GEN |  |  |  | RAW | EA |  |  |  |  | admin |  | 2021-07-15 15:25:23 | 2021-07-15 15:25:23
9900255908 |  |  |  | Stock | K67 | GEN |  |  |  | RAW | EA |  |  |  |  | admin |  | 2021-07-15 15:25:23 | 2021-07-15 15:25:23
9900255909 |  |  |  | Stock | K67 | GEN |  |  |  | RAW | EA |  |  |  |  | admin |  | 2021-07-15 15:25:23 | 2021-07-15 15:25:23
9900255910 |  |  |  | Stock | K36 | GEN |  |  |  | RAW | EA |  |  |  |  | admin |  | 2021-07-15 15:25:23 | 2021-07-15 15:25:23
9900255911 |  |  |  | Stock | K89 | GEN |  |  |  | RAW | EA |  |  |  |  | admin |  | 2021-07-15 15:25:23 | 2021-07-15 15:25:23
9900255912 |  |  |  | Stock | K81 | GEN |  |  |  | RAW | EA |  |  |  |  | admin |  | 2021-07-15 15:25:23 | 2021-07-15 15:25:23
9900255913 |  |  |  | Stock | K89 | GEN |  |  |  | RAW | EA |  |  |  |  | admin |  | 2021-07-15 15:25:23 | 2021-07-15 15:25:23
9900255914 |  |  |  | Stock | K66 | GEN |  |  |  | RAW | EA |  |  |  |  | admin |  | 2021-07-15 15:25:23 | 2021-07-15 15:25:23
9900255915 |  |  |  | Stock | K58 | GEN |  |  |  | RAW | BX |  |  |  |  | admin |  | 2021-07-15 15:25:23 | 2021-07-15 15:25:23
9900255916 | R1225 | LAMP | 0000 | TMP | TMP | GEN | TMP | LAMP: FR/RH TURN SIGNAL;TRUCK;81510-1670 | LAMP, TYPE FRONT/RIGHT TURN SIGNAL, EQUIPMENT NAME FLATBED TRUCK, EQUIPMENT TYPE/MODEL FF173MA, ADDITIONAL EQUIPMENT DATA ENGINE H07C, MANUFACTURER HINO, MANUFACTURER REFERENCE 81510-1670 | QA | EA |  |  |  |  | jayadi |  | 2021-07-15 15:25:23 | 2021-09-11 23:47:51
9900255917 |  |  |  | Stock | K66 | GEN |  |  |  | RAW | EA |  |  |  |  | admin |  | 2021-07-15 15:25:23 | 2021-07-15 15:25:23
9900255918 |  |  |  | Stock | K67 | GEN |  |  |  | RAW | UN |  |  |  |  | admin |  | 2021-07-15 15:25:23 | 2021-07-15 15:25:23
9900255919 |  |  |  | Stock | K67 | GEN |  |  |  | RAW | EA |  |  |  |  | admin |  | 2021-07-15 15:25:23 | 2021-07-15 15:25:23
9900255920 |  |  |  | Stock | K65 | GEN |  |  |  | RAW | M |  |  |  |  | admin |  | 2021-07-15 15:25:23 | 2021-07-15 15:25:23
9900255921 |  |  |  | Stock | K67 | GEN |  |  |  | RAW | EA |  |  |  |  | admin |  | 2021-07-15 15:25:23 | 2021-07-15 15:25:23
9900255922 |  |  |  | Stock | K67 | GEN |  |  |  | RAW | EA |  |  |  |  | admin |  | 2021-07-15 15:25:23 | 2021-07-15 15:25:23
9900255923 |  |  |  | Stock | K67 | GEN |  |  |  | RAW | EA |  |  |  |  | admin |  | 2021-07-15 15:25:23 | 2021-07-15 15:25:23
9900255924 | R1411 | NOZZLE | 0000 | TMP | TMP | GEN | TMP | NOZZLE: | NOZZLE, TYPE FORCING, EQUIPMENT NAME GENERATOR, EQUIPMENT TYPE/MODEL KW26-08, MANUFACTURER KRISBOW, MANUFACTURER REFERENCE KW2600398, MANUFACTURER REFERENCE KM170FA13002 | CAT | EA |  |  |  |  | dzikri |  | 2021-07-15 15:25:23 | 2021-09-25 20:29:48
9900255925 |  |  |  | Stock | K67 | GEN |  |  |  | RAW | EA |  |  |  |  | admin |  | 2021-07-15 15:25:23 | 2021-07-15 15:25:23
9900255926 |  |  |  | Stock | K67 | GEN |  |  |  | RAW | EA |  |  |  |  | admin |  | 2021-07-15 15:25:23 | 2021-07-15 15:25:23
9900255927 | R1225 | LAMP | 0000 | TMP | TMP | GEN | TMP | LAMP: FR/LH TURN SIGNAL;TRUCK;81521-1141 | LAMP, TYPE FRONT/LEFT TURN SIGNAL, EQUIPMENT NAME FLATBED TRUCK, EQUIPMENT TYPE/MODEL FF173MA, ADDITIONAL EQUIPMENT DATA ENGINE H07C, MANUFACTURER HINO, MANUFACTURER REFERENCE 81521-1141 | QA | EA |  |  |  |  | jayadi |  | 2021-07-15 15:25:23 | 2021-09-11 23:51:13
9900255943 | R0730 | DISC | 0000 | TMP | TMP | GEN | TMP | DISC: | DISC, TYPE CLUTCH, EQUIPMENT NAME DUMP TRUCK, EQUIPMENT TYPE/MODEL FM226MD, MANUFACTURER HINO, MANUFACTURER REFERENCE 31250-2920 | CAT | EA |  |  |  |  | bursah |  | 2021-07-15 15:25:23 | 2021-08-17 19:21:32
9900255944 | R0508 | CLUTCH | 0000 | TMP | TMP | GEN | TMP | BEARING: FF173;31242-1060 | BEARING, TYPE CLUTCH THROWOUT, EQUIPMENT NAME FLATBED TRUCK, EQUIPMENT TYPE/MODEL FF173MA, ADDITIONAL EQUIPMENT DATA ENGINE H07C, MANUFACTURER HINO, MANUFACTURER REFERENCE 31242-1060 | CAT | EA |  |  |  |  | bursah |  | 2021-07-15 15:25:23 | 2021-08-17 19:25:11
9900255945 |  |  |  | Stock | K58 | GEN |  |  |  | RAW | EA |  |  |  |  | admin |  | 2021-07-15 15:25:23 | 2021-07-15 15:25:23
9900255946 |  |  |  | Stock | K58 | GEN |  |  |  | RAW | EA |  |  |  |  | admin |  | 2021-07-15 15:25:23 | 2021-07-15 15:25:23
9900255947 | R0615 | COVER | 0000 | TMP | TMP | GEN | TMP | COVER: | COVER, TYPE CLUTCH HOUSING NO.1, EQUIPMENT NAME FLATBED TRUCK, EQUIPMENT TYPE/MODEL FF173MA, ADDITIONAL EQUIPMENT DATA ENGINE H07C, MANUFACTURER HINO, MANUFACTURER REFERENCE 31101-1170 | CAT | EA |  |  |  |  | jayadi |  | 2021-07-15 15:25:23 | 2021-09-11 20:27:17
9900255948 | R1538 | PISTON | 0000 | TMP | TMP | GEN | TMP | PISTON: BOOSTER;FF173MA;32216-1270 | PISTON, TYPE CLUTCH BOOSTER ASSEMBLY, EQUIPMENT NAME FLATBED TRUCK, EQUIPMENT TYPE/MODEL FF173MA, ADDITIONAL EQUIPMENT DATA ENGINE H07C, MANUFACTURER HINO, MANUFACTURER REFERENCE 32216-1270 | QA | EA |  |  |  |  | jayadi |  | 2021-07-15 15:25:23 | 2021-09-11 23:57:23
9900255949 | R1826 | SEAL | 0000 | TMP | TMP | GEN | TMP | SEAL: | SEAL, TYPE PISTON, CLUTCH BOOSTER ASSY, EQUIPMENT NAME FLATBED TRUCK, EQUIPMENT TYPE/MODEL FF173MA, ADDITIONAL EQUIPMENT DATA ENGINE H07C, MANUFACTURER HINO, MANUFACTURER REFERENCE 32235-1040 | CAT | EA |  |  |  |  | jayadi |  | 2021-07-15 15:25:23 | 2021-09-11 20:31:49
9900255950 | R1538 | PISTON | 0000 | TMP | TMP | GEN | TMP | PISTON: BOOSTER;FF173MA;32250-1050 | PISTON, TYPE CLUTCH BOOSTER ASSEMBLY, EQUIPMENT NAME FLATBED TRUCK, EQUIPMENT TYPE/MODEL FF173MA, ADDITIONAL EQUIPMENT DATA ENGINE H07C, MANUFACTURER HINO, MANUFACTURER REFERENCE 32250-1050 | QA | EA |  |  |  |  | jayadi |  | 2021-07-15 15:25:23 | 2021-09-11 23:56:10
9900255951 | R1443 | O-RING | 5331 | Stock | K85 | GEN | TMP | O-RING: BOOSTER:TRUCK;FF173MA;9851-98102 | O-RING, TYPE CLUTCH BOOSTER ASSEMBLY, EQUIPMENT NAME FLATBED TRUCK, EQUIPMENT TYPE/MODEL FF173MA, ADDITIONAL EQUIPMENT DATA ENGINE H07C, MANUFACTURER HINO, MANUFACTURER REFERENCE 9851-98102 | QA | EA |  |  |  |  | jayadi | R06 | 2021-07-15 15:25:23 | 2021-09-12 00:00:48
9900255952 | R1443 | O-RING | 5331 | Stock | K85 | GEN | TMP | O-RING: BOOSTER:TRUCK;FF173MA;9851-14111 | O-RING, TYPE CLUTCH BOOSTER ASSEMBLY, EQUIPMENT NAME FLATBED TRUCK, EQUIPMENT TYPE/MODEL FF173MA, ADDITIONAL EQUIPMENT DATA ENGINE H07C, MANUFACTURER HINO, MANUFACTURER REFERENCE 9851-14111 | QA | EA |  |  |  |  | jayadi | R06 | 2021-07-15 15:25:23 | 2021-09-12 00:01:16
9900255953 | R1830 | SEAL,OIL | 0000 | TMP | TMP | GEN | TMP | SEAL,OIL: CLUTCH;TRUCK;FF173;9828-08104 | SEAL: OIL, TYPE CLUTCH BOOSTER ASSEMBLY, EQUIPMENT NAME FLATBED TRUCK, EQUIPMENT TYPE/MODEL FF173MA, ADDITIONAL EQUIPMENT DATA ENGINE H07C, MANUFACTURER HINO, MANUFACTURER REFERENCE 9828-08104 | QA | EA |  |  |  |  | jayadi | R07 | 2021-07-15 15:25:23 | 2021-11-07 01:37:29
9900255954 |  |  |  | Stock | K58 | GEN |  |  |  | RAW | EA |  |  |  |  | admin |  | 2021-07-15 15:25:23 | 2021-07-15 15:25:23
9900255955 |  |  |  | Stock | K58 | GEN |  |  |  | RAW | EA |  |  |  |  | admin |  | 2021-07-15 15:25:23 | 2021-07-15 15:25:23
9900255956 |  |  |  | Stock | K58 | GEN |  |  |  | RAW | EA |  |  |  |  | admin |  | 2021-07-15 15:25:23 | 2021-07-15 15:25:23
9900255957 |  |  |  | Stock | K58 | GEN |  |  |  | RAW | EA |  |  |  |  | admin |  | 2021-07-15 15:25:23 | 2021-07-15 15:25:23
9900255958 | R0508 | CLUTCH | 0000 | TMP | TMP | GEN | TMP | CLUTCH: | CLUTCH, TYPE SWITCH ASSEMBLY, USAGE DESIGN PEDAL, EQUIPMENT NAME DUMP TRUCK, EQUIPMENT TYPE/MODEL FM226MD, MANUFACTURER HINO, MANUFACTURER REFERENCE 84380-1110 | CAT | EA |  |  |  |  | dzikri |  | 2021-07-15 15:25:23 | 2021-09-14 20:23:06
9900256177 |  |  |  | Stock | K69 | GEN |  |  |  | RAW | EA |  |  |  |  | admin |  | 2021-07-15 15:25:23 | 2021-07-15 15:25:23
9900256178 |  |  |  | Stock | K69 | GEN |  |  |  | RAW | EA |  |  |  |  | admin |  | 2021-07-15 15:25:23 | 2021-07-15 15:25:23
9900256179 | R0293 | BREAKER,CIRCUIT | 0000 | TMP | TMP | GEN | TMP | BREAKER: MCB;2P;63A;230V;10KA | BREAKER: CIRCUIT, TYPE MINIATURE (MCB), VOLTAGE 230VAC, POLE 2 POLE, AMPERAGE 63A, INTERRUPT CAPACITY 10KA, FREQUENCY 50/60HZ, CIRCUIT PROTECTION TYPE MOTOR CIRCUIT PROTECTION, TERMINAL DATA SCREW CLAMP, STANDARDS IEC/EN 60947-2 | QA | EA |  |  |  |  | dzikri | R06 | 2021-07-15 15:25:23 | 2021-09-06 01:28:18
9900256180 | R1702 | RELAY | 0000 | TMP | TMP | GEN | TMP | RELAY: 10A;4PDT | RELAY, TYPE GENERAL PURPOSE, CONTACT RATING 10A, CONTACT SINGLE, ACTION 4PDT, COIL VOLTAGE 200/220VAC, TERMINAL 14 PIN PLUG-IN, SOCKET, MOUNT SURFACE | QA1 | EA |  |  |  |  | syaiful |  | 2021-07-15 15:25:23 | 2021-10-25 10:21:28
9900256181 |  |  |  | Stock | K67 | GEN |  |  |  | RAW | EA |  |  |  |  | admin |  | 2021-07-15 15:25:23 | 2021-07-15 15:25:23
9900256182 |  |  |  | Stock | K67 | GEN |  |  |  | RAW | EA |  |  |  |  | admin |  | 2021-07-15 15:25:23 | 2021-07-15 15:25:23
9900256183 |  |  |  | Stock | K36 | GEN |  |  |  | RAW | EA |  |  |  |  | admin |  | 2021-07-15 15:25:23 | 2021-07-15 15:25:23
9900256184 |  |  |  | Stock | K71 | GEN |  |  |  | RAW | EA |  |  |  |  | admin |  | 2021-07-15 15:25:23 | 2021-07-15 15:25:23
9900256185 |  |  |  | Stock | K67 | GEN |  |  |  | RAW | EA |  |  |  |  | admin |  | 2021-07-15 15:25:23 | 2021-07-15 15:25:23
9900256186 |  |  |  | Stock | K67 | GEN |  |  |  | RAW | EA |  |  |  |  | admin |  | 2021-07-15 15:25:23 | 2021-07-15 15:25:23
9900256187 |  |  |  | Stock | K67 | GEN |  |  |  | RAW | EA |  |  |  |  | admin |  | 2021-07-15 15:25:23 | 2021-07-15 15:25:23
9900256188 |  |  |  | Stock | K67 | GEN |  |  |  | RAW | EA |  |  |  |  | admin |  | 2021-07-15 15:25:23 | 2021-07-15 15:25:23
9900256189 |  |  |  | Stock | K67 | GEN |  |  |  | RAW | EA |  |  |  |  | admin |  | 2021-07-15 15:25:23 | 2021-07-15 15:25:23
9900256190 |  |  |  | Stock | K67 | GEN |  |  |  | RAW | EA |  |  |  |  | admin |  | 2021-07-15 15:25:23 | 2021-07-15 15:25:23
9900256191 |  |  |  | Stock | K67 | GEN |  |  |  | RAW | EA |  |  |  |  | admin |  | 2021-07-15 15:25:23 | 2021-07-15 15:25:23
9900256192 |  |  |  | Stock | K67 | GEN |  |  |  | RAW | EA |  |  |  |  | admin |  | 2021-07-15 15:25:23 | 2021-07-15 15:25:23
9900256193 |  |  |  | Stock | K67 | GEN |  |  |  | RAW | EA |  |  |  |  | admin |  | 2021-07-15 15:25:23 | 2021-07-15 15:25:23
9900256195 |  |  |  | Stock | K67 | GEN |  |  |  | RAW | EA |  |  |  |  | admin |  | 2021-07-15 15:25:23 | 2021-07-15 15:25:23
9900256196 | R1443 | O-RING | 5331 | Stock | K85 | GEN | TMP | O-RING: PUMP;VIT-FF-42X50;C60000F4495302 | O-RING, TYPE SHAFT SLEEVE, STUFFING BOX, MATERIAL NBR, EQUIPMENT NAME CONDENSATE PUMP, EQUIPMENT TYPE/MODEL VIT-FF-42X50-EHC-1 STG, EQUIPMENT SERIAL NUMBER 311974, ADDITIONAL EQUIPMENT DATA CAP 9571 M3/HR, 34.7MM HD, 595 RPM, 1194 KW, MANUFACTURER GOULDS PUMPS, MANUFACTURER REFERENCE ITEM NO.743, MANUFACTURER REFERENCE C60000F4495302 | QA | EA |  |  |  |  | akmal | R06 | 2021-07-15 15:25:23 | 2021-09-21 16:27:56
9900256197 |  |  |  | Stock | K58 | GEN |  |  |  | RAW | EA |  |  |  |  | admin |  | 2021-07-15 15:25:23 | 2021-07-15 15:25:23
9900256198 |  |  |  | Stock | K31 | GEN |  |  |  | RAW | EA |  |  |  |  | admin |  | 2021-07-15 15:25:23 | 2021-07-15 15:25:23
9900256199 |  |  |  | Stock | K58 | GEN |  |  |  | RAW | EA |  |  |  |  | admin |  | 2021-07-15 15:25:23 | 2021-07-15 15:25:23
9900256200 |  |  |  | Stock | K58 | GEN |  |  |  | RAW | EA |  |  |  |  | admin |  | 2021-07-15 15:25:23 | 2021-07-15 15:25:23
9900256201 |  |  |  | Stock | K58 | GEN |  |  |  | RAW | EA |  |  |  |  | admin |  | 2021-07-15 15:25:23 | 2021-07-15 15:25:23
9900256202 |  |  |  | Stock | K58 | GEN |  |  |  | RAW | EA |  |  |  |  | admin |  | 2021-07-15 15:25:23 | 2021-07-15 15:25:23
9900256203 |  |  |  | Stock | K58 | GEN |  |  |  | RAW | EA |  |  |  |  | admin |  | 2021-07-15 15:25:23 | 2021-07-15 15:25:23
9900256204 |  |  |  | Stock | K58 | GEN |  |  |  | RAW | EA |  |  |  |  | admin |  | 2021-07-15 15:25:23 | 2021-07-15 15:25:23
9900256205 |  |  |  | Stock | K58 | GEN |  |  |  | RAW | EA |  |  |  |  | admin |  | 2021-07-15 15:25:23 | 2021-07-15 15:25:23
9900256206 |  |  |  | Stock | K58 | GEN |  |  |  | RAW | EA |  |  |  |  | admin |  | 2021-07-15 15:25:23 | 2021-07-15 15:25:23
9900256207 |  |  |  | Stock | K58 | GEN |  |  |  | RAW | EA |  |  |  |  | admin |  | 2021-07-15 15:25:23 | 2021-07-15 15:25:23
9900256208 |  |  |  | Stock | K58 | GEN |  |  |  | RAW | EA |  |  |  |  | admin |  | 2021-07-15 15:25:23 | 2021-07-15 15:25:23
9900256209 |  |  |  | Stock | K58 | GEN |  |  |  | RAW | EA |  |  |  |  | admin |  | 2021-07-15 15:25:23 | 2021-07-15 15:25:23
9900256210 |  |  |  | Stock | K58 | GEN |  |  |  | RAW | EA |  |  |  |  | admin |  | 2021-07-15 15:25:23 | 2021-07-15 15:25:23
9900256211 |  |  |  | Stock | K58 | GEN |  |  |  | RAW | EA |  |  |  |  | admin |  | 2021-07-15 15:25:23 | 2021-07-15 15:25:23
9900256212 |  |  |  | Stock | K58 | GEN |  |  |  | RAW | EA |  |  |  |  | admin |  | 2021-07-15 15:25:23 | 2021-07-15 15:25:23
9900256213 |  |  |  | Stock | K58 | GEN |  |  |  | RAW | EA |  |  |  |  | admin |  | 2021-07-15 15:25:23 | 2021-07-15 15:25:23
9900256214 |  |  |  | Stock | K58 | GEN |  |  |  | RAW | EA |  |  |  |  | admin |  | 2021-07-15 15:25:23 | 2021-07-15 15:25:23
9900256215 |  |  |  | Stock | K58 | GEN |  |  |  | RAW | EA |  |  |  |  | admin |  | 2021-07-15 15:25:23 | 2021-07-15 15:25:23
9900256216 |  |  |  | Stock | K58 | GEN |  |  |  | RAW | EA |  |  |  |  | admin |  | 2021-07-15 15:25:23 | 2021-07-15 15:25:23
9900256217 |  |  |  | Stock | K58 | GEN |  |  |  | RAW | EA |  |  |  |  | admin |  | 2021-07-15 15:25:23 | 2021-07-15 15:25:23
9900256218 |  |  |  | Stock | K58 | GEN |  |  |  | RAW | EA |  |  |  |  | admin |  | 2021-07-15 15:25:23 | 2021-07-15 15:25:23
9900256219 |  |  |  | Stock | K58 | GEN |  |  |  | RAW | EA |  |  |  |  | admin |  | 2021-07-15 15:25:23 | 2021-07-15 15:25:23
9900256220 |  |  |  | Stock | K58 | GEN |  |  |  | RAW | EA |  |  |  |  | admin |  | 2021-07-15 15:25:23 | 2021-07-15 15:25:23
9900256221 |  |  |  | Stock | K58 | GEN |  |  |  | RAW | EA |  |  |  |  | admin |  | 2021-07-15 15:25:23 | 2021-07-15 15:25:23
9900256222 |  |  |  | Stock | K58 | GEN |  |  |  | RAW | EA |  |  |  |  | admin |  | 2021-07-15 15:25:23 | 2021-07-15 15:25:23
9900256223 |  |  |  | Stock | K58 | GEN |  |  |  | RAW | EA |  |  |  |  | admin |  | 2021-07-15 15:25:23 | 2021-07-15 15:25:23
9900256224 |  |  |  | Stock | K58 | GEN |  |  |  | RAW | EA |  |  |  |  | admin |  | 2021-07-15 15:25:23 | 2021-07-15 15:25:23
9900256225 |  |  |  | Stock | K58 | GEN |  |  |  | RAW | EA |  |  |  |  | admin |  | 2021-07-15 15:25:23 | 2021-07-15 15:25:23
9900256226 |  |  |  | Stock | K58 | GEN |  |  |  | RAW | EA |  |  |  |  | admin |  | 2021-07-15 15:25:23 | 2021-07-15 15:25:23
9900256227 |  |  |  | Stock | K58 | GEN |  |  |  | RAW | EA |  |  |  |  | admin |  | 2021-07-15 15:25:23 | 2021-07-15 15:25:23
9900256228 | R0276 | BOWL | 0000 | TMP | TMP | GEN | TMP | BOWL: | BOWL, USAGE DESIGN BEARING (TOP), EQUIPMENT NAME HOT WELL PUMP, MANUFACTURER GOULDS PUMPS, MANUFACTURER REFERENCE B20289F0005401, MANUFACTURER REFERENCE POS 674 | CAT | EA |  |  |  |  | akmal |  | 2021-07-15 15:25:23 | 2021-11-10 10:24:29
9900256229 |  |  |  | Stock | K31 | GEN |  |  |  | RAW | EA |  |  |  |  | admin |  | 2021-07-15 15:25:23 | 2021-07-15 15:25:23
9900256230 |  |  |  | Stock | K31 | GEN |  |  |  | RAW | EA |  |  |  |  | admin |  | 2021-07-15 15:25:23 | 2021-07-15 15:25:23
9900256231 |  |  |  | Stock | K31 | GEN |  |  |  | RAW | EA |  |  |  |  | admin |  | 2021-07-15 15:25:23 | 2021-07-15 15:25:23
9900256232 |  |  |  | Stock | K31 | GEN |  |  |  | RAW | EA |  |  |  |  | admin |  | 2021-07-15 15:25:23 | 2021-07-15 15:25:23
9900256233 | R1118 | HUB | 0000 | TMP | TMP | GEN | TMP | HUB: | HUB, TYPE DRIVER, USAGE DESIGN ADJUSTABLE SPACER, EQUIPMENT NAME HOT WELL PUMP, MANUFACTURER GOULDS PUMPS, MANUFACTURER REFERENCE POS 610 | CAT | EA |  |  |  |  | akmal |  | 2021-07-15 15:25:23 | 2021-11-10 10:10:38
9900256234 | R1951 | SPACER | 0000 | TMP | TMP | GEN | TMP | SPACER: | SPACER, TYPE ADJUSTABLE, EQUIPMENT NAME HOT WELL PUMP, MANUFACTURER GOULDS PUMPS, MANUFACTURER REFERENCE POS 612 | CAT | EA |  |  |  |  | akmal |  | 2021-07-15 15:25:23 | 2021-11-10 10:07:33
9900256235 | R1545 | PLATE | 0000 | TMP | TMP | GEN | TMP | PLATE: | PLATE, TYPE ADJUSTING, USAGE DESIGN ADJUSTABLE SPACER, EQUIPMENT NAME HOT WELL PUMP, MANUFACTURER GOULDS PUMPS, MANUFACTURER REFERENCE POS 613 | CAT | EA |  |  |  |  | akmal |  | 2021-07-15 15:25:23 | 2021-11-10 10:01:32
9900256236 | R1118 | HUB | 0000 | TMP | TMP | GEN | TMP | HUB: | HUB, TYPE PUMP, USAGE DESIGN ADJUSTABLE SPACER, EQUIPMENT NAME HOT WELL PUMP, MANUFACTURER GOULDS PUMPS, MANUFACTURER REFERENCE POS 614 | CAT | EA |  |  |  |  | akmal |  | 2021-07-15 15:25:23 | 2021-11-10 10:16:00
9900256237 | R1744 | RING,RETAINING | 0000 | Stock | K58 | GEN | TMP | RING,RETAINING: | RING: RETAINING, USAGE DESIGN ADJUSTABLE SPACER, EQUIPMENT NAME HOT WELL PUMP, MANUFACTURER GOULDS PUMPS, MANUFACTURER REFERENCE POS 722 | CAT | EA |  |  |  |  | akmal |  | 2021-07-15 15:25:23 | 2021-11-10 10:06:35
9900256238 | R0276 | BOWL | 0000 | TMP | TMP | GEN | TMP | BOWL: | BOWL, TYPE IMPELLER (BH), EQUIPMENT NAME HOT WELL PUMP, MANUFACTURER GOULDS PUMPS, MANUFACTURER REFERENCE POS 673 | CAT | EA |  |  |  |  | syaiful |  | 2021-07-15 15:25:23 | 2021-09-04 12:18:41
9900256239 | R0276 | BOWL | 0000 | TMP | TMP | GEN | TMP | BOWL: | BOWL, TYPE IMPELLER (EH), EQUIPMENT NAME HOT WELL PUMP, MANUFACTURER GOULDS PUMPS, MANUFACTURER REFERENCE POS 673 | CAT | EA |  |  |  |  | syaiful |  | 2021-07-15 15:25:23 | 2021-09-04 12:19:06
9900256240 | R0276 | BOWL | 0000 | TMP | TMP | GEN | TMP | BOWL: | BOWL, USAGE DESIGN BEARING (TRANS), EQUIPMENT NAME HOT WELL PUMP, MANUFACTURER GOULDS PUMPS, MANUFACTURER REFERENCE POS 674 | CAT | EA |  |  |  |  | akmal |  | 2021-07-15 15:25:23 | 2021-11-10 10:26:09
9900256241 | R1745 | RING,WEAR | 0000 | TMP | TMP | GEN | TMP | RING,WEAR: BELL BOWL;HWP;P680 | RING: WEAR, USAGE DESIGN BELL, BOWL, EQUIPMENT NAME HOTWELL PUMP, MANUFACTURER GOULDS PUMPS, MANUFACTURER REFERENCE POS 680 | QA | EA |  |  |  |  | syaiful | R07 | 2021-07-15 15:25:23 | 2021-09-07 22:50:39
9900256242 | R1745 | RING,WEAR | 0000 | TMP | TMP | GEN | TMP | RING,WEAR: BOWL IMPELLER;HWP;P681 | RING: WEAR, USAGE DESIGN BOWL, IMPELLER, EQUIPMENT NAME HOTWELL PUMP, MANUFACTURER GOULDS PUMPS, MANUFACTURER REFERENCE POS 681 | QA | EA |  |  |  |  | syaiful | R07 | 2021-07-15 15:25:23 | 2021-09-07 23:16:29
9900256243 | R1745 | RING,WEAR | 0000 | TMP | TMP | GEN | TMP | RING,WEAR: BOWL IMPELLER (BAL);HWP;P681 | RING: WEAR, USAGE DESIGN BOWL, IMPELLER (BAL), EQUIPMENT NAME HOTWELL PUMP, MANUFACTURER GOULDS PUMPS, MANUFACTURER REFERENCE POS 681 | QA | EA |  |  |  |  | syaiful | R07 | 2021-07-15 15:25:23 | 2021-09-07 23:16:16
9900256244 | R1745 | RING,WEAR | 0000 | TMP | TMP | GEN | TMP | RING,WEAR: BOWL BAL;HWP;P684 | RING: WEAR, USAGE DESIGN BOWL (BAL), EQUIPMENT NAME HOTWELL PUMP, MANUFACTURER GOULDS PUMPS, MANUFACTURER REFERENCE POS 684 | QA | EA |  |  |  |  | syaiful | R07 | 2021-07-15 15:25:23 | 2021-09-07 23:16:04
9900256245 | R0276 | BOWL | 0000 | TMP | TMP | GEN | TMP | BOWL: | BOWL, USAGE DESIGN KEY SLEEVE, EQUIPMENT NAME HOT WELL PUMP, MANUFACTURER GOULDS PUMPS, MANUFACTURER REFERENCE POS 730 | CAT | EA |  |  |  |  | akmal |  | 2021-07-15 15:25:23 | 2021-11-10 10:29:24
9900256246 | R0276 | BOWL | 0000 | TMP | TMP | GEN | TMP | BOWL: | BOWL, | RAW | EA |  |  |  |  | syaiful |  | 2021-07-15 15:25:23 | 2021-09-07 01:08:30
9900256247 | R1745 | RING,WEAR | 0000 | TMP | TMP | GEN | TMP | RING,WEAR: BOWL IMPELLER;HWP;P681 | RING: WEAR, USAGE DESIGN BOWL, IMPELLER, EQUIPMENT NAME HOTWELL PUMP, MANUFACTURER GOULDS PUMPS, MANUFACTURER REFERENCE POS 681 | QA | EA |  |  |  |  | syaiful | R07 | 2021-07-15 15:25:23 | 2021-09-07 23:15:45
9900256248 | R1745 | RING,WEAR | 0000 | TMP | TMP | GEN | TMP | RING,WEAR: BOWL IMPELLER (BAL);HWP;P681 | RING: WEAR, USAGE DESIGN BOWL, IMPELLER (BAL), EQUIPMENT NAME HOTWELL PUMP, MANUFACTURER GOULDS PUMPS, MANUFACTURER REFERENCE POS 681 | QA | EA |  |  |  |  | syaiful | R07 | 2021-07-15 15:25:23 | 2021-09-07 23:15:14
9900256249 | R1745 | RING,WEAR | 0000 | TMP | TMP | GEN | TMP | RING,WEAR: BOWL;HWP;P684 | RING: WEAR, USAGE DESIGN BOWL, EQUIPMENT NAME HOTWELL PUMP, MANUFACTURER GOULDS PUMPS, MANUFACTURER REFERENCE POS 684 | QA | EA |  |  |  |  | syaiful | R07 | 2021-07-15 15:25:23 | 2021-09-07 23:53:55
9900256250 | R1745 | RING,WEAR | 0000 | TMP | TMP | GEN | TMP | RING,WEAR: BOWL BAL;HWP;P684 | RING: WEAR, USAGE DESIGN BOWL (BAL), EQUIPMENT NAME HOTWELL PUMP, MANUFACTURER GOULDS PUMPS, MANUFACTURER REFERENCE POS 684 | QA | EA |  |  |  |  | syaiful | R07 | 2021-07-15 15:25:23 | 2021-09-07 23:53:40
9900256251 | R1923 | SLINGER | 0000 | TMP | TMP | GEN | TMP | SLINGER: PUMP;904-R2-SS | SLINGER, EQUIPMENT NAME LIQUID RING VACUUM PUMP, EQUIPMENT TYPE/MODEL 904-R2-SS, EQUIPMENT SERIAL NUMBER 96502168, MANUFACTURER NASH, MANUFACTURER REFERENCE DWG:H-0446-12-POS 3 | CAT | EA |  |  |  |  | syaiful |  | 2021-07-15 15:25:23 | 2021-07-31 09:25:23
9900256252 | R1981 | SPRING,COMPRESSION | 0000 | TMP | TMP | GEN | TMP | SPRING,COMPR: | SPRING: COMPRESSION, USAGE DESIGN SLINGER, EQUIPMENT NAME LIQUID RING VACUUM PUMP, EQUIPMENT TYPE/MODEL 904-R2, MANUFACTURER NASH, MANUFACTURER REFERENCE POS 3-1 | CAT | EA |  |  |  |  | syaiful |  | 2021-07-15 15:25:23 | 2021-07-31 09:27:51
9900256255 | R0978 | GLAND,PACKING | 0000 | TMP | TMP | GEN | TMP | GLAND: LANTERN;LRVP;904-R2-SS;NO.10 | GLAND: PACKING, TYPE LANTERN, MATERIAL PTFE, EQUIPMENT NAME LIQUID RING VACUUM PUMP, EQUIPMENT TYPE/MODEL 904-R2-SS, EQUIPMENT SERIAL NUMBER 96502168, MANUFACTURER NASH, MANUFACTURER REFERENCE INDEX NO.10 | QA | EA |  |  |  |  | jayadi |  | 2021-07-15 15:25:23 | 2021-08-03 00:54:59
9900256256 | R1545 | PLATE | 0000 | TMP | TMP | GEN | TMP | PLATE: COVER;PUMP;904-R2;12-2919-RG-P12 | PLATE, TYPE COVER, EQUIPMENT NAME LIQUID RING VACUUM PUMP, EQUIPMENT TYPE/MODEL 904-R2-SS, EQUIPMENT SERIAL NUMBER 96502168, MANUFACTURER NASH, MANUFACTURER REFERENCE DWG:12-2919-RG-POS 12 | QA1 | EA |  |  |  |  | syaiful |  | 2021-07-15 15:25:23 | 2021-10-27 21:13:23
9900256257 | R1808 | SCREW | 0000 | TMP | TMP | GEN | TMP | SCREW: COVER PLATE;LRVP;904-R2-SS;12-1 | SCREW, TYPE COVER PLATE, EQUIPMENT NAME LIQUID RING VACUUM PUMP, EQUIPMENT TYPE/MODEL 904-R2-SS, EQUIPMENT SERIAL NUMBER 96502168, ADDITIONAL EQUIPMENT DATA CAP 11.560 M3/HR, 278 BAR, 345 RPM , 307 KW, MANUFACTURER NASH, MANUFACTURER REFERENCE DWG:5-21-POS 12-1 | QA | EA |  |  |  |  | jayadi |  | 2021-07-15 15:25:23 | 2021-08-03 20:05:21
9900256258 | R1517 | PIN | 0000 | TMP | TMP | GEN | TMP | PIN: SPIROL;LRVP;904R2SS;PU-15874-P12-4 | PIN, TYPE SPIROL, EQUIPMENT NAME LIQUID RING VACUUM PUMP, EQUIPMENT TYPE/MODEL 904-R2-SS, EQUIPMENT SERIAL NUMBER 96502168, MANUFACTURER NASH, MANUFACTURER REFERENCE DWG:PU-15874-POS 12-4 | QA1 | EA |  |  |  |  | syaiful | R07 | 2021-07-15 15:25:23 | 2021-10-20 16:55:38
9900256259 | R0101 | BALL | 0000 | TMP | TMP | GEN | TMP | BALL: | BALL, TYPE CHECK, EQUIPMENT NAME LIQUID RING VACUUM PUMP, EQUIPMENT TYPE/MODEL 904-R2-SS, MANUFACTURER NASH, MANUFACTURER REFERENCE DWG:PU-11679 POS 18 | CAT | EA |  |  |  |  | syaiful |  | 2021-07-15 15:25:23 | 2021-07-31 07:25:55
9900256260 | R0885 | FITTING | 0000 | TMP | TMP | GEN | TMP | FITTING: | FITTING, TYPE GREASE, SIZE 3/8 IN MALE NPT, USAGE DESIGN BALL CHECK, EQUIPMENT NAME LIQUID RING VACUUM PUMP, EQUIPMENT TYPE/MODEL 904-R2-SS, EQUIPMENT SERIAL NUMBER 96502168, MANUFACTURER NASH, MANUFACTURER REFERENCE DWG:POS 23 | CAT | EA |  |  |  |  | syaiful |  | 2021-07-15 15:25:23 | 2021-07-31 07:52:18
9900256261 | R0330 | BUSHING | 0000 | TMP | TMP | GEN | TMP | BUSHING: REDUC;LRVP;904-R2-SS;23-1;NASH | BUSHING, TYPE REDUCING, EQUIPMENT NAME LIQUID RING VACUUM PUMP, EQUIPMENT TYPE/MODEL 904-R2-SS, EQUIPMENT SERIAL NUMBER 96502168, MANUFACTURER NASH, MANUFACTURER REFERENCE DWG:POS 23-1 | QA1 | EA |  |  |  |  | syaiful |  | 2021-07-15 15:25:23 | 2021-08-29 15:00:49
9900256262 | R1517 | PIN | 0000 | TMP | TMP | GEN | TMP | PIN: LRVP;904R2SS;BP-0300-P101-2 | PIN, USAGE DESIGN BODY, EQUIPMENT NAME LIQUID RING VACUUM PUMP, EQUIPMENT TYPE/MODEL 904-R2-SS, EQUIPMENT SERIAL NUMBER 96502168, MANUFACTURER NASH, MANUFACTURER REFERENCE DWG:BP-0300-POS 101-2 | QA1 | EA |  |  |  |  | syaiful | R07 | 2021-07-15 15:25:23 | 2021-10-20 17:16:15
9900256263 | R2057 | STUD | 0000 | TMP | TMP | GEN | TMP | STUD: GLAND FOLW;PUMP;904-R2-SS;102-2 | STUD, TYPE GLAND FOLLOWER, EQUIPMENT NAME LIQUID RING VACUUM PUMP, EQUIPMENT TYPE/MODEL 904-R2-SS, EQUIPMENT SERIAL NUMBER 96502168, MANUFACTURER NASH, MANUFACTURER REFERENCE POS 102-2 | QA | EA |  |  |  |  | syaiful |  | 2021-07-15 15:25:23 | 2021-11-03 15:55:19
9900256264 | R1808 | SCREW | 0000 | TMP | TMP | GEN | TMP | SCREW: FLOATING BRG;LRVP;904-R2-SS;102-4 | SCREW, TYPE FLOATING BEARING END HEAD, EQUIPMENT NAME LIQUID RING VACUUM PUMP, EQUIPMENT TYPE/MODEL 904-R2-SS, EQUIPMENT SERIAL NUMBER 96502168, ADDITIONAL EQUIPMENT DATA CAP 11.560 M3/HR, 278 BAR, 345 RPM , 307 KW, MANUFACTURER NASH, MANUFACTURER REFERENCE DWG:5-21-POS 102-4 | QA | EA |  |  |  |  | jayadi |  | 2021-07-15 15:25:23 | 2021-08-03 20:10:20
9900256265 | R2057 | STUD | 0000 | TMP | TMP | GEN | TMP | STUD: GLAND FOLW;PUMP;904-R2-SS;103-2 | STUD, TYPE GLAND FOLLOWER, EQUIPMENT NAME LIQUID RING VACUUM PUMP, EQUIPMENT TYPE/MODEL 904-R2-SS, EQUIPMENT SERIAL NUMBER 96502168, MANUFACTURER NASH, MANUFACTURER REFERENCE POS 103-2 | QA | EA |  |  |  |  | syaiful |  | 2021-07-15 15:25:23 | 2021-11-03 15:54:59
9900256266 | R1808 | SCREW | 0000 | TMP | TMP | GEN | TMP | SCREW: FIXED BRG;LRVP;904-R2-SS;103-4 | SCREW, TYPE FIXED BEARING END HEAD, EQUIPMENT NAME LIQUID RING VACUUM PUMP, EQUIPMENT TYPE/MODEL 904-R2-SS, EQUIPMENT SERIAL NUMBER 96502168, ADDITIONAL EQUIPMENT DATA CAP 11.560 M3/HR, 278 BAR, 345 RPM , 307 KW, MANUFACTURER NASH, MANUFACTURER REFERENCE DWG:5-21-POS 103-4 | QA | EA |  |  |  |  | jayadi |  | 2021-07-15 15:25:23 | 2021-08-03 20:15:24
9900256267 | R0554 | CONE | 0000 | TMP | TMP | GEN | TMP | CONE: 14-7848-P104 | CONE, TYPE FLOATING BEARING END, USAGE DESIGN DRIVE END, EQUIPMENT NAME LIQUID RING VACUUM PUMP, EQUIPMENT TYPE/MODEL 904-R2-SS, EQUIPMENT SERIAL NUMBER 96502168, MANUFACTURER NASH, MANUFACTURER REFERENCE DWG:14-7848-POS 104 | CAT | EA |  |  |  |  | syaiful |  | 2021-07-15 15:25:23 | 2021-07-31 07:47:07
9900256268 | R1808 | SCREW | 0000 | TMP | TMP | GEN | TMP | SCREW: CONE;LRVP;904-R2-SS;105-1 | SCREW, TYPE CONE, MATERIAL STAINLESS STEEL, EQUIPMENT NAME LIQUID RING VACUUM PUMP, EQUIPMENT TYPE/MODEL 904-R2-SS, EQUIPMENT SERIAL NUMBER 96502168, MANUFACTURER NASH, MANUFACTURER REFERENCE DWG:5-21-POS 105-1 | QA | EA |  |  |  |  | syaiful |  | 2021-07-15 15:25:23 | 2021-08-03 20:17:21
9900256269 | R0943 | GASKET | 0000 | TMP | TMP | GEN | TMP | GASKET: CONE;NASH;LRVP;904-R2;104-3 | GASKET, TYPE CONE, EQUIPMENT NAME LIQUID RING VACUUM PUMP, EQUIPMENT TYPE/MODEL 904-R2-SS, EQUIPMENT SERIAL NUMBER 96502168, MANUFACTURER NASH, MANUFACTURER REFERENCE DWG:5-21-POS 104-3 | QA | EA |  |  |  |  | syaiful | R05 | 2021-07-15 15:25:23 | 2021-07-31 09:26:09
9900256270 | R1808 | SCREW | 0000 | TMP | TMP | GEN | TMP | SCREW: CONE;LRVP;904-R2;105-1 | SCREW, TYPE CONE, EQUIPMENT NAME LIQUID RING VACUUM PUMP, EQUIPMENT TYPE/MODEL 904-R2, MANUFACTURER NASH, MANUFACTURER REFERENCE POS 105-1 | CAT | EA |  |  |  |  | syaiful |  | 2021-07-15 15:25:23 | 2021-07-31 08:16:15
9900256271 | R0943 | GASKET | 0000 | TMP | TMP | GEN | TMP | GASKET: CONE;NASH;LRVP;904-R2;105-3 | GASKET, TYPE CONE, EQUIPMENT NAME LIQUID RING VACUUM PUMP, EQUIPMENT TYPE/MODEL 904-R2-SS, EQUIPMENT SERIAL NUMBER 96502168, MANUFACTURER NASH, MANUFACTURER REFERENCE DWG:5-21-POS 105-3 | QA | EA |  |  |  |  | syaiful | R05 | 2021-07-15 15:25:23 | 2021-07-31 09:26:39
9900256272 | R1808 | SCREW | 0000 | TMP | TMP | GEN | TMP | SCREW: BRG BRACKET;LRVP;904-R2;108-1 | SCREW, TYPE BEARING BRACKET, EQUIPMENT NAME LIQUID RING VACUUM PUMP, EQUIPMENT TYPE/MODEL 904-R2, MANUFACTURER NASH, MANUFACTURER REFERENCE DWG:5-21-POS 108-1 | CAT | EA |  |  |  |  | syaiful |  | 2021-07-15 15:25:23 | 2021-07-31 08:11:01
9900256273 | R1808 | SCREW | 0000 | TMP | TMP | GEN | TMP | SCREW: BRG BRACKET;LRVP;904-R2;109-1 | SCREW, TYPE BEARING BRACKET, EQUIPMENT NAME LIQUID RING VACUUM PUMP, EQUIPMENT TYPE/MODEL 904-R2, MANUFACTURER NASH, MANUFACTURER REFERENCE DWG:5-21-POS 109-1 | CAT | EA |  |  |  |  | syaiful |  | 2021-07-15 15:25:23 | 2021-07-31 08:12:02
9900256274 | R1850 | SHAFT | 0000 | TMP | TMP | GEN | TMP | SHAFT: | SHAFT, EQUIPMENT NAME LIQUID RING VACUUM PUMP, EQUIPMENT TYPE/MODEL 904-R2, MANUFACTURER NASH, MANUFACTURER REFERENCE DWG:POS 111 | CAT | EA |  |  |  |  | syaiful |  | 2021-07-15 15:25:23 | 2021-07-31 08:31:40
9900256275 | R1194 | KEY | 0000 | TMP | TMP | GEN | TMP | KEY: BRG;VACUUM PUMP;904-R2-SS;P111-2 | KEY, TYPE FIXED BEARING END, USAGE DESIGN SHAFT, EQUIPMENT NAME LIQUID RING VACUUM PUMP, EQUIPMENT TYPE/MODEL 904-R2-SS, EQUIPMENT SERIAL NUMBER 96502168, ADDITIONAL EQUIPMENT DATA CAP 11.560 M3/HR, 278 BAR, 345 RPM , 307 KW, MANUFACTURER NASH, MANUFACTURER REFERENCE DWG:POS 111-2 | QA1 | EA |  |  |  |  | akmal |  | 2021-07-15 15:25:23 | 2021-10-30 11:03:42
9900256276 | R1808 | SCREW | 0000 | TMP | TMP | GEN | TMP | SCREW: OUTER CAP;LRVP;904-R2-SS;115-1 | SCREW, TYPE DRIVE END OUTER CAP, EQUIPMENT NAME LIQUID RING VACUUM PUMP, EQUIPMENT TYPE/MODEL 904-R2-SS, EQUIPMENT SERIAL NUMBER 96502168, ADDITIONAL EQUIPMENT DATA CAP 11.560 M3/HR, 278 BAR, 345 RPM , 307 KW, MANUFACTURER NASH, MANUFACTURER REFERENCE DWG:5-21-POS 115-1 | QA | EA |  |  |  |  | syaiful |  | 2021-07-15 15:25:23 | 2021-08-03 21:55:01
9900256277 | R1808 | SCREW | 0000 | TMP | TMP | GEN | TMP | SCREW: OUTER CAP;LRVP;904-R2-SS;115-2 | SCREW, TYPE DRIVE END OUTER CAP, EQUIPMENT NAME LIQUID RING VACUUM PUMP, EQUIPMENT TYPE/MODEL 904-R2-SS, EQUIPMENT SERIAL NUMBER 96502168, ADDITIONAL EQUIPMENT DATA CAP 11.560 M3/HR, 278 BAR, 345 RPM , 307 KW, MANUFACTURER NASH, MANUFACTURER REFERENCE DWG:5-21-POS 115-2 | QA | EA |  |  |  |  | syaiful |  | 2021-07-15 15:25:23 | 2021-08-03 21:56:22
9900256278 | R0943 | GASKET | 0000 | TMP | TMP | GEN | TMP | GASKET: OUT/IN CAP;NASH;904-R2;116-3 | GASKET, TYPE OUTER/INNER CAP, DRIVE END, EQUIPMENT NAME LIQUID RING VACUUM PUMP, EQUIPMENT TYPE/MODEL 904-R2-SS, EQUIPMENT SERIAL NUMBER 96502168, MANUFACTURER NASH, MANUFACTURER REFERENCE DWG:12-2906-1XP-POS 115-3, MANUFACTURER REFERENCE DWG:12-2906-1XP-POS 116-3 | QA | EA |  |  |  |  | syaiful | R05 | 2021-07-15 15:25:23 | 2021-08-03 00:39:14
9900256279 | R2309 | WASHER,LOCK | 0000 | TMP | TMP | GEN | TMP | WASHER: OUTER CAP;904-R2-SS;115-4 | WASHER: LOCK, TYPE OUTER CAP, USAGE DESIGN DRIVE END, EQUIPMENT NAME LIQUID RING VACUUM PUMP, EQUIPMENT TYPE/MODEL 904-R2-SS, EQUIPMENT SERIAL NUMBER 96502168, MANUFACTURER NASH, MANUFACTURER REFERENCE POS 115-4 | QA | EA |  |  |  |  | syaiful | R06 | 2021-07-15 15:25:23 | 2021-09-27 22:00:24
9900256280 | R0374 | CAP | 0000 | TMP | TMP | GEN | TMP | CAP: BRG;PUMP;904-R2-SS;13-7280-RRA-P116 | CAP, TYPE FLOATING BEARING, USAGE DESIGN INNER, EQUIPMENT NAME LIQUID RING VACUUM PUMP, EQUIPMENT TYPE/MODEL 904-R2-SS, EQUIPMENT SERIAL NUMBER 96502168, ADDITIONAL EQUIPMENT DATA CAP 11.560 M3/HR, 278 BAR, 345 RPM , 307 KW, MANUFACTURER NASH, MANUFACTURER REFERENCE DWG:13-7280-RRA-POS 116 | QA1 | EA |  |  |  |  | akmal |  | 2021-07-15 15:25:23 | 2021-10-29 14:56:01
9900256281 | R0943 | GASKET | 0000 | TMP | TMP | GEN | TMP | GASKET: INNER CAP;NASH;LRVP;116-3 | GASKET, TYPE INNER CAP, EQUIPMENT NAME LIQUID RING VACUUM PUMP, EQUIPMENT TYPE/MODEL 904-R2, MANUFACTURER NASH, MANUFACTURER REFERENCE INDEX NO.116-3 | QA | EA |  |  |  |  | syaiful | R05 | 2021-07-15 15:25:23 | 2021-08-28 22:44:39
9900256282 | R1808 | SCREW | 0000 | TMP | TMP | GEN | TMP | SCREW: OUTER CAP;LRVP;904-R2-SS;117-1 | SCREW, TYPE NON DRIVE END OUTER CAP, EQUIPMENT NAME LIQUID RING VACUUM PUMP, EQUIPMENT TYPE/MODEL 904-R2-SS, EQUIPMENT SERIAL NUMBER 96502168, ADDITIONAL EQUIPMENT DATA CAP 11.560 M3/HR, 278 BAR, 345 RPM , 307 KW, MANUFACTURER NASH, MANUFACTURER REFERENCE DWG:5-21-POS 117-1 | QA | EA |  |  |  |  | syaiful |  | 2021-07-15 15:25:23 | 2021-08-03 21:57:28
9900256283 | R1808 | SCREW | 0000 | TMP | TMP | GEN | TMP | SCREW: OUTER CAP;LRVP;904-R2-SS;117-2 | SCREW, TYPE NON DRIVE END OUTER CAP, EQUIPMENT NAME LIQUID RING VACUUM PUMP, EQUIPMENT TYPE/MODEL 904-R2-SS, EQUIPMENT SERIAL NUMBER 96502168, ADDITIONAL EQUIPMENT DATA CAP 11.560 M3/HR, 278 BAR, 345 RPM , 307 KW, MANUFACTURER NASH, MANUFACTURER REFERENCE DWG:5-21-POS 117-2 | QA | EA |  |  |  |  | syaiful |  | 2021-07-15 15:25:23 | 2021-08-03 19:59:07
9900256284 | R0943 | GASKET | 0000 | TMP | TMP | GEN | TMP | GASKET: OUT/IN CAP;NASH;904-R2;117-3 | GASKET, TYPE OUTER/INNER CAP, NON DRIVE END, EQUIPMENT NAME LIQUID RING VACUUM PUMP, EQUIPMENT TYPE/MODEL 904-R2-SS, EQUIPMENT SERIAL NUMBER 96502168, MANUFACTURER NASH, MANUFACTURER REFERENCE DWG:12-2909-XP-POS 118-3, MANUFACTURER REFERENCE DWG:12-2909-XP-POS 117-3 | QA | EA |  |  |  |  | syaiful | R05 | 2021-07-15 15:25:23 | 2021-08-28 15:54:52
9900256285 | R2309 | WASHER,LOCK | 0000 | TMP | TMP | GEN | TMP | WASHER: OUTER CAP;904-R2-SS;117-4 | WASHER: LOCK, TYPE OUTER CAP, EQUIPMENT NAME LIQUID RING VACUUM PUMP, EQUIPMENT TYPE/MODEL 904-R2-SS, MANUFACTURER NASH, MANUFACTURER REFERENCE POS 117-4 | QA | EA |  |  |  |  | syaiful | R06 | 2021-07-15 15:25:23 | 2021-09-27 22:00:29
9900256286 | R1422 | NUT,LOCK | 0000 | TMP | TMP | GEN | TMP | NUT,LOCK: | NUT: LOCK, TYPE FLOATING/FIXED BEARING, DRIVE END/NON DRIVE END, EQUIPMENT NAME LIQUID RING VACUUM PUMP, EQUIPMENT TYPE/MODEL 904-R2-SS, EQUIPMENT SERIAL NUMBER 96502168, MANUFACTURER NASH, MANUFACTURER REFERENCE DWG:BN-0821-POS 119-1, 120-1 | CAT | EA |  |  |  |  | syaiful |  | 2021-07-15 15:25:23 | 2021-07-31 08:37:36
9900256287 | R2305 | WASHER,BEARING LOCK | 0000 | TMP | TMP | GEN | TMP | WASHER,BEARING LOCK: | WASHER: BEARING LOCK, USAGE DESIGN NON DRIVE END, EQUIPMENT NAME LIQUID RING VACUUM PUMP A/B, EQUIPMENT TYPE/MODEL 904-R2, EQUIPMENT SERIAL NUMBER 96502168, MANUFACTURER NASH, MANUFACTURER REFERENCE DWG: POS 120-2 | CAT | EA |  |  |  |  | syaiful |  | 2021-07-15 15:25:23 | 2021-08-04 22:06:22
9900256288 | R1422 | NUT,LOCK | 0000 | TMP | TMP | GEN | TMP | NUT,LOCK: | NUT: LOCK, TYPE FIXED BEARING, EQUIPMENT NAME LIQUID RING VACUUM PUMP, EQUIPMENT TYPE/MODEL 904-R2-SS, EQUIPMENT SERIAL NUMBER 96502168, MANUFACTURER NASH, MANUFACTURER REFERENCE DWG:BN-0821-POS 120-1 | CAT | EA |  |  |  |  | syaiful |  | 2021-07-15 15:25:23 | 2021-07-31 08:38:11
9900256289 | R2309 | WASHER,LOCK | 0000 | TMP | TMP | GEN | TMP | WASHER: FIXED BRG;904-R2-SS;120-2 | WASHER: LOCK, TYPE FIXED BEARING, EQUIPMENT NAME LIQUID RING VACUUM PUMP, EQUIPMENT TYPE/MODEL 904-R2-SS, MANUFACTURER NASH, MANUFACTURER REFERENCE POS 120-2 | QA | EA |  |  |  |  | akmal | R06 | 2021-07-15 15:25:23 | 2021-09-27 22:00:40
9900256290 | R0729 | DIPSTICK | 0000 | TMP | TMP | GEN | TMP | DIPSTICK: | DIPSTICK, TYPE COUPLING, USAGE DESIGN LIQUID RING VACUUM PUMP, EQUIPMENT NAME GEAR REDUCER, EQUIPMENT TYPE/MODEL 2110Y1, MANUFACTURER FALK, MANUFACTURER REFERENCE REF NO.4 | CAT | EA |  |  |  |  | akmal |  | 2021-07-15 15:25:23 | 2021-11-11 09:00:03
9900256291 | R0612 | COUPLING,SHAFT | 0000 | TMP | TMP | GEN | TMP | COUPLING,SHAFT: | COUPLING: SHAFT, TYPE GUARD, USAGE DESIGN LIQUID RING VACUUM PUMP, EQUIPMENT NAME GEAR REDUCER, EQUIPMENT TYPE/MODEL 2110Y1, MANUFACTURER FALK, MANUFACTURER REFERENCE REF NO.51 | CAT | EA |  |  |  |  | akmal |  | 2021-07-15 15:25:23 | 2021-11-11 09:30:05
9900256292 | R0612 | COUPLING,SHAFT | 0000 | TMP | TMP | GEN | TMP | COUPLING,SHAFT: | COUPLING: SHAFT, TYPE COVER, USAGE DESIGN LIQUID RING VACUUM PUMP, EQUIPMENT NAME 2110Y1, MANUFACTURER FALK, MANUFACTURER REFERENCE REF NO.61 | CAT | EA |  |  |  |  | akmal |  | 2021-07-15 15:25:23 | 2021-11-11 09:25:09
9900256293 | R0612 | COUPLING,SHAFT | 0000 | TMP | TMP | GEN | TMP | COUPLING,SHAFT: | COUPLING: SHAFT, TYPE COVER (BLIND BORE), USAGE DESIGN LIQUID RING VACUUM PUMP, EQUIPMENT NAME GEAR REDUCER, EQUIPMENT TYPE/MODEL 2110Y1, MANUFACTURER FALK, MANUFACTURER REFERENCE REF NO.42 | CAT | EA |  |  |  |  | akmal |  | 2021-07-15 15:25:23 | 2021-11-11 09:27:59
9900256294 | R1850 | SHAFT | 0000 | TMP | TMP | GEN | TMP | SHAFT: | SHAFT, USAGE DESIGN LIQUID RING VACUUM PUMP, EQUIPMENT NAME GEAR COUPLING, EQUIPMENT TYPE/MODEL 1035-HS, MANUFACTURER FALK, MANUFACTURER REFERENCE 9807738, MANUFACTURER REFERENCE REF NO.1A1 | CAT | EA |  |  |  |  | akmal |  | 2021-07-15 15:25:23 | 2021-11-10 23:28:16
9900256295 |  |  |  | Stock | K58 | GEN |  |  |  | RAW | EA |  |  |  |  | admin |  | 2021-07-15 15:25:23 | 2021-07-15 15:25:23
9900256296 | R1951 | SPACER | 0000 | TMP | TMP | GEN | TMP | SPACER: | SPACER, USAGE DESIGN LIQUID RING VACUUM PUMP, EQUIPMENT NAME GEAR COUPLING, EQUIPMENT TYPE/MODEL 1035-HS, MANUFACTURER FALK, MANUFACTURER REFERENCE 9807738, MANUFACTURER REFERENCE REF NO.1A1-6 | CAT | EA |  |  |  |  | akmal |  | 2021-07-15 15:25:23 | 2021-11-10 23:31:33
9900256297 | R0353 | CAGE | 0000 | TMP | TMP | GEN | TMP | CAGE: | CAGE, TYPE INNER SEAL, USAGE DESIGN LIQUID RING VACUUM PUMP, EQUIPMENT NAME GEAR COUPLING, EQUIPMENT TYPE/MODEL 1035-HS, MANUFACTURER FALK, MANUFACTURER REFERENCE REF NO.31 | CAT | EA |  |  |  |  | akmal |  | 2021-07-15 15:25:23 | 2021-11-11 11:10:53
9900256298 | R0887 | FITTING,GREASE | 0000 | TMP | TMP | GEN | TMP | FITTING,GREASE: | FITTING: GREASE, TYPE PURGE, CAGE (SPLIT), USAGE DESIGN LIQUID RING VACUUM PUMP, EQUIPMENT NAME GEAR CUPLING, EQUIPMENT TYPE/MODEL 1035-HS, MANUFACTURER FALK, MANUFACTURER REFERENCE REF NO.32 | CAT | EA |  |  |  |  | akmal |  | 2021-07-15 15:25:23 | 2021-11-11 11:04:19
9900256299 | R1740 | RING | 0000 | TMP | TMP | GEN | TMP | RING: | RING, TYPE BAFFLE, USAGE DESIGN LIQUID RING VACUUM PUMP, EQUIPMENT NAME GEAR COUPLING, EQUIPMENT TYPE/MODEL 1035-HS, MANUFACTURER FALK, MANUFACTURER REFERENCE REF NO.33 | CAT | EA |  |  |  |  | akmal |  | 2021-07-15 15:25:23 | 2021-11-10 22:34:23
9900256300 | R0887 | FITTING,GREASE | 0000 | TMP | TMP | GEN | TMP | FITTING,GREASE: | FITTING: GREASE, TYPE PURGE COVER, USAGE DESIGN LIQUID RING VACUUM PUMP, EQUIPMENT NAME GEAR CUPLING, EQUIPMENT TYPE/MODEL 1035-HS, MANUFACTURER FALK, MANUFACTURER REFERENCE REF NO.34 | CAT | EA |  |  |  |  | akmal |  | 2021-07-15 15:25:23 | 2021-11-11 11:06:04
9900256301 | R1826 | SEAL | 0000 | TMP | TMP | GEN | TMP | SEAL: | SEAL, USAGE DESIGN LIQUID RING VACUUM PUMP, EQUIPMENT NAME GEAR COUPLING, EQUIPMENT TYPE/MODEL 1035-HS, MANUFACTURER FALK, MANUFACTURER REFERENCE REF NO.35 | CAT | EA |  |  |  |  | akmal |  | 2021-07-15 15:25:23 | 2021-11-10 22:43:47
9900256302 | R0612 | COUPLING,SHAFT | 0000 | TMP | TMP | GEN | TMP | COUPLING,SHAFT: | COUPLING: SHAFT, USAGE DESIGN LIQUID RING VACUUM PUMP, EQUIPMENT NAME GEAR COUPLING, EQUIPMENT TYPE/MODEL 1050-LS, MANUFACTURER FALK, MANUFACTURER REFERENCE 9807738, MANUFACTURER REFERENCE REF NO.5A | CAT | EA |  |  |  |  | akmal |  | 2021-07-15 15:25:23 | 2021-11-11 09:37:49
9900256303 | R0963 | GEAR | 0000 | TMP | TMP | GEN | TMP | GEAR: | GEAR, USAGE DESIGN LIQUID RING VACUUM PUMP, EQUIPMENT NAME GEAR COUPLING, EQUIPMENT TYPE/MODEL 1050-LS, MANUFACTURER FALK, MANUFACTURER REFERENCE 9807738, MANUFACTURER REFERENCE REF NO.5A3 | CAT | EA |  |  |  |  | akmal |  | 2021-07-15 15:25:23 | 2021-11-10 23:33:55
9900256304 | R0612 | COUPLING,SHAFT | 0000 | TMP | TMP | GEN | TMP | COUPLING,SHAFT: | COUPLING: SHAFT, USAGE DESIGN LIQUID RING VACUUM PUMP, EQUIPMENT NAME GEAR COUPLING, EQUIPMENT TYPE/MODEL 1050-LS, MANUFACTURER FALK, MANUFACTURER REFERENCE 9807738, MANUFACTURER REFERENCE REF NO.5A4 | CAT | EA |  |  |  |  | akmal |  | 2021-07-15 15:25:23 | 2021-11-11 09:37:07
9900256305 | R1951 | SPACER | 0000 | TMP | TMP | GEN | TMP | SPACER: | SPACER, USAGE DESIGN LIQUID RING VACUUM PUMP, EQUIPMENT NAME GEAR COUPLING, EQUIPMENT TYPE/MODEL 1050-LS, MANUFACTURER FALK, MANUFACTURER REFERENCE 9807738, MANUFACTURER REFERENCE REF NO.5A6 | CAT | EA |  |  |  |  | akmal |  | 2021-07-15 15:25:23 | 2021-11-10 23:56:12
9900256306 | R0353 | CAGE | 0000 | TMP | TMP | GEN | TMP | CAGE: | CAGE, TYPE INNER SEAL, USAGE DESIGN LIQUID RING VACUUM PUMP, EQUIPMENT NAME GEAR COUPLING, EQUIPMENT TYPE/MODEL 1050-LS, MANUFACTURER FALK, MANUFACTURER REFERENCE REF NO.41 | CAT | EA |  |  |  |  | akmal |  | 2021-07-15 15:25:23 | 2021-11-11 09:46:47
9900256307 | R0887 | FITTING,GREASE | 0000 | TMP | TMP | GEN | TMP | FITTING,GREASE: | FITTING: GREASE, TYPE PURGE, CAGE (SPLIT), USAGE DESIGN LIQUID RING VACUUM PUMP, EQUIPMENT NAME GEAR COUPLING, EQUIPMENT TYPE/MODEL 1050-LS, MANUFACTURER FALK, MANUFACTURER REFERENCE REF NO.42 | CAT | EA |  |  |  |  | akmal |  | 2021-07-15 15:25:23 | 2021-11-11 10:58:16
9900256308 | R1740 | RING | 0000 | TMP | TMP | GEN | TMP | RING: | RING, TYPE BAFFLE, USAGE DESIGN LIQUID RING VACUUM PUMP, EQUIPMENT NAME GEAR COUPLING, EQUIPMENT TYPE/MODEL 1050-LS, MANUFACTURER FALK, MANUFACTURER REFERENCE REF NO.43 | CAT | EA |  |  |  |  | akmal |  | 2021-07-15 15:25:23 | 2021-11-10 23:59:12
9900256309 | R0887 | FITTING,GREASE | 0000 | TMP | TMP | GEN | TMP | FITTING,GREASE: | FITTING: GREASE, TYPE PURGE COVER, USAGE DESIGN LIQUID RING VACUUM PUMP, EQUIPMENT NAME GEAR REDUCER, EQUIPMENT TYPE/MODEL 1050-LS, MANUFACTURER FALK, MANUFACTURER REFERENCE REF NO.44 | CAT | EA |  |  |  |  | akmal |  | 2021-07-15 15:25:23 | 2021-11-11 10:51:24
9900256310 | R1826 | SEAL | 0000 | TMP | TMP | GEN | TMP | SEAL: | SEAL, USAGE DESIGN LIQUID RING VACUUM PUMP, EQUIPMENT NAME GEAR COUPLING, EQUIPMENT TYPE/MODEL 1050-LS, MANUFACTURER FALK, MANUFACTURER REFERENCE REF NO.45 | CAT | EA |  |  |  |  | akmal |  | 2021-07-15 15:25:23 | 2021-11-11 00:00:00
9900256311 |  |  |  | Stock | K31 | GEN |  |  |  | RAW | EA |  |  |  |  | admin |  | 2021-07-15 15:25:23 | 2021-07-15 15:25:23
9900256312 | R0615 | COVER | 0000 | TMP | TMP | GEN | TMP | COVER: PUMP;4X6X14B-CUP-OH2;P802 | COVER, TYPE HHS-16IN-7TH, EQUIPMENT NAME CONDENSATE BOOSTER PUMP, EQUIPMENT TYPE/MODEL 4X6X14B-CUP-OH2, MANUFACTURER UNION PUMP, MANUFACTURER REFERENCE 808D0493000D10822, MANUFACTURER REFERENCE POS 802 | QA | EA |  |  |  |  | bursah |  | 2021-07-15 15:25:23 | 2021-11-04 19:43:02
9900256313 | R2057 | STUD | 0000 | TMP | TMP | GEN | TMP | STUD: CASING;PUMP;824A0155217C42301 | STUD, TYPE CASING, DIAMETER 1 IN, LENGTH 110MM, THREADS 8 UNC, EQUIPMENT NAME CONDENSATE BOOSTER PUMP, MANUFACTURER UNION PUMP, MANUFACTURER REFERENCE 824A0155217C42301 | QA | EA |  |  |  |  | bursah |  | 2021-07-15 15:25:23 | 2021-11-03 15:54:33
9900256314 | R1421 | NUT,HEX | 0000 | TMP | TMP | GEN | TMP | NUT,HEX: | NUT: HEX, DIAMETER 1 IN, THREADS 8 UNC, MATERIAL CARBON STEEL, GRADE ASTM A194-2HM, USAGE DESIGN CASHING, EQUIPMENT NAME CONDENSATE BOOSTER PUMP, MANUFACTURER UNION PUMP, MANUFACTURER REFERENCE 9108A161DG7 | CAT | EA |  |  |  |  | bursah |  | 2021-07-15 15:25:23 | 2021-09-05 14:21:02
9900256315 | R0402 | CASING | 0000 | TMP | TMP | GEN | TMP | CASING: | CASING, TYPE PIPE, SIZE 3/4 IN SCH 160 , MATERIAL 316 SS, EQUIPMENT NAME CONDENSATE BOOSTER PUMP, MANUFACTURER UNION PUMP, MANUFACTURER REFERENCE 9PC06D32100 | CAT | JT |  |  |  |  | bursah |  | 2021-07-15 15:25:23 | 2021-09-05 14:32:39
9900256316 | R0891 | FLANGE | 0000 | TMP | TMP | GEN | TMP | FLANGE: | FLANGE, TYPE CASING, SOCKET WELD, SIZE 3/4 IN-300 PPF RF, MATERIAL 316 SS, EQUIPMENT NAME ONDENSATE BOOSTER PUMP, MANUFACTURER UNION PUMP, MANUFACTURER REFERENCE 921703BAAB6 | CAT | EA |  |  |  |  | bursah |  | 2021-07-15 15:25:23 | 2021-09-06 19:34:08
9900256317 | R0891 | FLANGE | 0000 | TMP | TMP | GEN | TMP | FLANGE: | FLANGE, TYPE CASING, BLIND, SIZE 3/4 IN-300 PPF RF, MATERIAL 316 SS, EQUIPMENT NAME CONDENSATE BOOSTER PUMP, MANUFACTURER UNION PUMP, MANUFACTURER REFERENCE 921903BAAB6 | CAT | EA |  |  |  |  | bursah |  | 2021-07-15 15:25:23 | 2021-09-06 19:37:16
9900256318 | 37840 | GASKET,SPIRAL WOUND | 5330 | Stock | K85 | OEM | TMP | GASKET,SW: | GASKET: SPIRAL WOUND, TYPE OR USAGE CG-3C CASING, DIMENSIONS 3/4 IN-300 PPF, EQUIPMENT NAME CONDENSATE BOOSTER PUMP, MANUFACTURER UNION PUMPS, MANUFACTURER REFERENCE 9412ABC0009 | CAT | EA |  |  |  |  | akmal |  | 2021-07-15 15:25:23 | 2021-11-13 11:37:30
9900256319 | R2057 | STUD | 0000 | TMP | TMP | GEN | TMP | STUD: CASING;PUMP;824A0154912D41300 | STUD, TYPE CASING, DIAMETER 5/8 IN, LENGTH 75MM, THREADS 11 UNC, EQUIPMENT NAME CONDENSATE BOOSTER PUMP, MANUFACTURER UNION PUMP, MANUFACTURER REFERENCE 824A0154912D41300 | QA | EA |  |  |  |  | bursah |  | 2021-07-15 15:25:23 | 2021-11-03 15:54:00
9900256320 | R1421 | NUT,HEX | 0000 | TMP | TMP | GEN | TMP | NUT,HEX: | NUT: HEX, DIAMETER 5/8 IN, THREADS 11 UNC 2B, MATERIAL 304 SS, GRADE ASTM A194-8M, USAGE DESIGN CASHING, EQUIPMENT NAME CONDENSATE BOOSTER PUMP, MANUFACTURER UNION PUMP, MANUFACTURER REFERENCE 9108A101DF9 | CAT | EA |  |  |  |  | bursah |  | 2021-07-15 15:25:23 | 2021-09-05 14:21:38
9900256321 | R0402 | CASING | 0000 | TMP | TMP | GEN | TMP | CASING: | CASING, TYPE VALVE GATE, SIZE 3/4 IN SOCKWELD-300 PSI, EQUIPMENT NAME CONDENSATE BOOSTER PUMP, MANUFACTURER UNION PUMP, MANUFACTURER REFERENCE 9236806W014 | CAT | EA |  |  |  |  | bursah |  | 2021-07-15 15:25:23 | 2021-09-06 19:42:08
9900256322 | R0891 | FLANGE | 0000 | TMP | TMP | GEN | TMP | FLANGE: | FLANGE, TYPE CASING, SOCKET WELD, SIZE 1/2 IN-300 PSI, EQUIPMENT NAME CONDENSATE BOOSTER PUMP, MANUFACTURER UNION PUMP, MANUFACTURER REFERENCE 921702BAAA6 | CAT | EA |  |  |  |  | bursah |  | 2021-07-15 15:25:23 | 2021-09-06 19:44:30
9900256323 | 37840 | GASKET,SPIRAL WOUND | 5330 | Stock | K85 | GEN | TMP | GASKET,SW: FILLER;1/2IN;300;GR;304 | GASKET: SPIRAL WOUND, PIPE SIZE 1/2 IN, PRESSURE RATING 300 PSI, FILLER MATERIAL GRAPHITE, WINDING MATERIAL STAINLESS STEEL 304, STYLE FILLER ONLY, SHAPE ROUND | QA | EA |  |  |  |  | bursah |  | 2021-07-15 15:25:23 | 2021-11-11 15:26:52
9900256324 | R2057 | STUD | 0000 | TMP | TMP | GEN | TMP | STUD: CASING;PUMP;824A154811C42301 | STUD, TYPE CASING, DIAMETER 1/2 IN, LENGTH 70MM, THREADS 13 UNC, EQUIPMENT NAME CONDENSATE BOOSTER PUMP, MANUFACTURER UNION PUMP, MANUFACTURER REFERENCE 824A154811C42301 | QA | EA |  |  |  |  | bursah |  | 2021-07-15 15:25:23 | 2021-11-03 15:48:42
9900256325 | R1421 | NUT,HEX | 0000 | TMP | TMP | GEN | TMP | NUT,HEX: | NUT: HEX, DIAMETER 1/2 IN, THREADS 13 UNC, MATERIAL CARBON STEEL, GRADE ASTM A194-2HM, USAGE DESIGN CASHING, EQUIPMENT NAME CONDENSATE BOOSTER PUMP, MANUFACTURER UNION PUMP, MANUFACTURER REFERENCE 9108A081DG7 | CAT | EA |  |  |  |  | bursah |  | 2021-07-15 15:25:23 | 2021-09-05 14:19:45
9900256326 | 03768 | ELBOW,PIPE | 4730 | TMP | TMP | GEN | TMP | ELBOW: 90D;LR;1/2IN;3000PSI;F316;SW;SML | ELBOW: PIPE, SIZE 1/2 IN, CONNECTION SOCKET WELD, DEGREE 90, RADIUS LONG, RATING 3000 PSI, MATERIAL STAINLESS STEEL 316, SPECIFICATION ASTM A182, GRADE F316, STRUCTURE SEAMLESS, INDUSTRY STANDARD ASME B16.11 | CAT | EA |  |  |  |  | jayadi |  | 2021-07-15 15:25:23 | 2021-08-11 20:38:40
9900256327 | R0402 | CASING | 0000 | TMP | TMP | GEN | TMP | CASING: | CASING, TYPE PIPE, SIZE 1/2 IN SCH 160 ASTM A312 GR TP316, MATERIAL 316 SS, EQUIPMENT NAME CONDENSATE BOOSTER PUMP, MANUFACTURER UNION PUMP, MANUFACTURER REFERENCE 9PC04D32100 | CAT | EA |  |  |  |  | bursah |  | 2021-07-15 15:25:23 | 2021-08-13 16:18:59
9900256328 | R0402 | CASING | 0000 | TMP | TMP | GEN | TMP | CASING: | CASING, TYPE PIPE, SIZE 1/2 IN SCH 80, MATERIAL 316 SS, EQUIPMENT NAME CONDENSATE BOOSTER PUMP, MANUFACTURER UNION PUMP, MANUFACTURER REFERENCE 9PB04D32100 | CAT | EA |  |  |  |  | bursah |  | 2021-07-15 15:25:23 | 2021-08-13 16:17:43
9900256329 | R0402 | CASING | 0000 | TMP | TMP | GEN | TMP | CASING: | CASING, TYPE PIPE FITTING, USAGE DESIGN 92351000124 CYCLONE, EQUIPMENT NAME CONDENSATE BOOSTER PUMP, MANUFACTURER UNION PUMP, MANUFACTURER REFERENCE 653A0380603D12200 | CAT | EA |  |  |  |  | bursah |  | 2021-07-15 15:25:23 | 2021-09-06 19:51:42
9900256330 | R1828 | SEAL,MECHANICAL | 0000 | Stock | K58 | GEN | TMP | SEAL,MECH: PUMP;ITEM R;TE4T3250333 | SEAL: MECHANICAL, STATIONARY FACE MATERIAL SILICONE CARBIDE, SPRING MATERIAL STAINLESS STEEL 316, EQUIPMENT NAME CONDENSATE BOOSTER PUMP, MANUFACTURER UNION PUMP, MANUFACTURER REFERENCE ITEM NO.R, MANUFACTURER REFERENCE TE4T3250333 | QA | EA |  |  |  |  | bursah |  | 2021-07-15 15:25:23 | 2021-11-11 08:50:28
9900256331 | R1828 | SEAL,MECHANICAL | 0000 | Stock | K58 | GEN | TMP | SEAL,MECH: PUMP;ITEM 3;K43T3250333 | SEAL: MECHANICAL, STATIONARY FACE MATERIAL SILICONE CARBIDE, EQUIPMENT NAME CONDENSATE BOOSTER PUMP, MANUFACTURER UNION PUMP, MANUFACTURER REFERENCE K43T3250333, MANUFACTURER REFERENCE ITEM NO.3 | QA | EA |  |  |  |  | bursah |  | 2021-07-15 15:25:23 | 2021-11-11 08:51:45
9900256332 | R1828 | SEAL,MECHANICAL | 0000 | Stock | K58 | GEN | TMP | SEAL,MECH: PUMP;XEXN3250333;ITEM 45 | SEAL: MECHANICAL, SPRING MATERIAL STAINLESS STEEL 316, EQUIPMENT NAME CONDENSATE BOOSTER PUMP, MANUFACTURER UNION PUMP, MANUFACTURER REFERENCE ITEM NO.45, MANUFACTURER REFERENCE XEXN3250333 | QA | EA |  |  |  |  | bursah |  | 2021-07-15 15:25:23 | 2021-11-11 08:51:55
9900256333 | R1828 | SEAL,MECHANICAL | 0000 | Stock | K58 | GEN | TMP | SEAL,MECH: PUMP;ITEM 4;TE4T3250333 | SEAL: MECHANICAL, SPRING MATERIAL STAINLESS STEEL 316, EQUIPMENT NAME CONDENSATE BOOSTER PUMP, MANUFACTURER UNION PUMP, MANUFACTURER REFERENCE ITEM NO.4, MANUFACTURER REFERENCE TE4T3250333 | QA | EA |  |  |  |  | bursah |  | 2021-07-15 15:25:23 | 2021-11-11 08:52:11
9900256334 | R1828 | SEAL,MECHANICAL | 0000 | Stock | K58 | GEN | TMP | SEAL,MECH: PUMP;MKAX8840212;ITEM D | SEAL: MECHANICAL, HARDWARE MATERIAL SS20 SETSCREW, SPECIAL FEATURES PN 0.125 X 0.37, EQUIPMENT NAME CONDENSATE BOOSTER PUMP, MANUFACTURER UNION PUMP, MANUFACTURER REFERENCE MKAX8840212, MANUFACTURER REFERENCE ITEM NO.D | QA | EA |  |  |  |  | bursah |  | 2021-07-15 15:25:23 | 2021-11-11 08:53:15
9900256335 | R1828 | SEAL,MECHANICAL | 0000 | Stock | K58 | GEN | TMP | SEAL,MECH: PUMP;MKAX8840217;ITEM D | SEAL: MECHANICAL, HARDWARE MATERIAL SS20 SETSCREW, EQUIPMENT NAME CONDENSATE BOOSTER PUMP, MANUFACTURER UNION PUMP, MANUFACTURER REFERENCE ITEM NO.D, MANUFACTURER REFERENCE MKAX8840217 | QA | EA |  |  |  |  | bursah |  | 2021-07-15 15:25:23 | 2021-11-11 08:54:05
9900256336 | R1828 | SEAL,MECHANICAL | 0000 | Stock | K58 | GEN | TMP | SEAL,MECH: PUMP;MKAX8840301;ITEM C | SEAL: MECHANICAL, HARDWARE MATERIAL SS20 SETSCREW, EQUIPMENT NAME CONDENSATE BOOSTER PUMP, MANUFACTURER UNION PUMP, MANUFACTURER REFERENCE MKAX8840301, MANUFACTURER REFERENCE ITEM NO.C | QA | EA |  |  |  |  | bursah |  | 2021-07-15 15:25:23 | 2021-11-11 08:52:54
9900256337 | R1828 | SEAL,MECHANICAL | 0000 | Stock | K58 | GEN | TMP | SEAL,MECH: PUMP;LE3C3250333;ITEM 5 | SEAL: MECHANICAL, SPRING MATERIAL STAINLESS STEEL 316, EQUIPMENT NAME CONDENSATE BOOSTER PUMP, MANUFACTURER UNION PUMP, MANUFACTURER REFERENCE LE3C3250333, MANUFACTURER REFERENCE ITEM NO.5 | QA | EA |  |  |  |  | bursah |  | 2021-07-15 15:25:23 | 2021-11-11 08:52:27
9900256338 | R1828 | SEAL,MECHANICAL | 0000 | Stock | K58 | GEN | TMP | SEAL,MECH: PUMP;MKAX8840403;ITEM S | SEAL: MECHANICAL, HARDWARE MATERIAL SS20 SETSCREW, EQUIPMENT NAME CONDENSATE BOOSTER PUMP, MANUFACTURER UNION PUMP, MANUFACTURER REFERENCE MKAX8840403, MANUFACTURER REFERENCE ITEM NO.S | QA | EA |  |  |  |  | bursah |  | 2021-07-15 15:25:23 | 2021-11-11 08:54:16
9900256339 | R1828 | SEAL,MECHANICAL | 0000 | Stock | K58 | GEN | TMP | SEAL,MECH: PUMP;MEAX2297233;ITEM S1 | SEAL: MECHANICAL, HARDWARE MATERIAL SS316 CAP SCREW, EQUIPMENT NAME CONDENSATE BOOSTER PUMP, MANUFACTURER UNION PUMP, MANUFACTURER REFERENCE MEAX2297233, MANUFACTURER REFERENCE ITEM NO.S1 | QA | EA |  |  |  |  | bursah |  | 2021-07-15 15:25:23 | 2021-11-11 08:54:27
9900256340 | R1828 | SEAL,MECHANICAL | 0000 | Stock | K58 | GEN | TMP | SEAL,MECH: PUMP;ITEM P;MERR3250333 | SEAL: MECHANICAL, SECONDARY SEAL EPR O-RING, EQUIPMENT NAME CONDENSATE BOOSTER PUMP, MANUFACTURER UNION PUMP, MANUFACTURER REFERENCE ITEM NO.P, MANUFACTURER REFERENCE MERR3250333 | QA | EA |  |  |  |  | bursah |  | 2021-07-15 15:25:23 | 2021-11-11 08:54:51
9900256341 | R1828 | SEAL,MECHANICAL | 0000 | Stock | K58 | GEN | TMP | SEAL,MECH: PUMP;ITEM 2;Y5FQ3250M33 | SEAL: MECHANICAL, SPECIAL FEATURES NO. 5 CBN INST, EQUIPMENT NAME CONDENSATE BOOSTER PUMP, MANUFACTURER UNION PUMP, MANUFACTURER REFERENCE Y5FQ3250M33, MANUFACTURER REFERENCE ITEM NO.2 | QA | EA |  |  |  |  | bursah |  | 2021-07-15 15:25:23 | 2021-11-11 08:51:33
9900256342 | R1828 | SEAL,MECHANICAL | 0000 | Stock | K58 | GEN | TMP | SEAL,MECH: PUMP;MKAX8840209 | SEAL: MECHANICAL, HARDWARE MATERIAL SS20 SETSCREW, SPECIAL FEATURES PN 0.125 X 0.25, EQUIPMENT NAME CONDENSATE BOOSTER PUMP, MANUFACTURER UNION PUMP, MANUFACTURER REFERENCE MKAX8840209 | QA | EA |  |  |  |  | bursah |  | 2021-07-15 15:25:23 | 2021-11-11 08:55:15
9900256343 | R1828 | SEAL,MECHANICAL | 0000 | Stock | K58 | GEN | TMP | SEAL,MECH: PUMP;MERR3750333;ITEM 6 | SEAL: MECHANICAL, SECONDARY SEAL EPR O-RING, EQUIPMENT NAME CONDENSATE BOOSTER PUMP, MANUFACTURER UNION PUMP, MANUFACTURER REFERENCE MERR3750333, MANUFACTURER REFERENCE ITEM NO.6 | QA | EA |  |  |  |  | bursah |  | 2021-07-15 15:25:23 | 2021-11-11 08:52:42
9900256344 | R1828 | SEAL,MECHANICAL | 0000 | Stock | K58 | GEN | TMP | SEAL,MECH: PUMP;MCAX93280BQ;ITEM G | SEAL: MECHANICAL, SPRING MATERIAL STAINLESS STEEL 316, EQUIPMENT NAME CONDENSATE BOOSTER PUMP, MANUFACTURER UNION PUMP, MANUFACTURER REFERENCE ITEM NO.G, MANUFACTURER REFERENCE MCAX93280BQ | QA | EA |  |  |  |  | bursah |  | 2021-07-15 15:25:23 | 2021-11-11 08:54:39
9900256345 | R0977 | GLAND | 0000 | TMP | TMP | GEN | TMP | GLAND: | GLAND, TYPE RING, MATERIAL 316 SS, 3 TAPS/FLTS/SPEC, EQUIPMENT NAME CONDENSATE BOOSTER PUMP, MANUFACTURER UNION PUMP, MANUFACTURER REFERENCE GEB2625563A, MANUFACTURER REFERENCE ITEM NO.1 | CAT | EA |  |  |  |  | bursah |  | 2021-07-15 15:25:23 | 2021-09-06 19:55:27
9900256346 | R0977 | GLAND | 0000 | TMP | TMP | GEN | TMP | GLAND: | GLAND, TYPE RING, SIZE 0.125 X 0.31, MATERIAL 20 SS, EQUIPMENT NAME CONDENSATE BOOSTER PUMP, MANUFACTURER UNION PUMP, MANUFACTURER REFERENCE MKAX8840211, MANUFACTURER REFERENCE ITEM NO.D2 | CAT | EA |  |  |  |  | bursah |  | 2021-07-15 15:25:23 | 2021-09-05 15:10:35
9900256347 | R0977 | GLAND | 0000 | TMP | TMP | GEN | TMP | GLAND: | GLAND, TYPE ECC WASHER, MATERIAL 316 SS, EQUIPMENT NAME CONDENSATE BOOSTER PUMP, MANUFACTURER UNION PUMP, MANUFACTURER REFERENCE MEAX1476433, MANUFACTURER REFERENCE ITEM NO.15 | CAT | EA |  |  |  |  | bursah |  | 2021-07-15 15:25:23 | 2021-09-06 22:11:59
9900256348 | R0977 | GLAND | 0000 | TMP | TMP | GEN | TMP | GLAND: | GLAND, TYPE RING, MATERIAL 316 SS SOK HD CAP SCW, EQUIPMENT NAME CONDENSATE BOOSTER PUMP, MANUFACTURER UNION PUMPS, MANUFACTURER REFERENCE MEAX8840605, MANUFACTURER REFERENCE 10-24 X 0.50 ITEM NO.K | CAT | EA |  |  |  |  | bursah |  | 2021-07-15 15:25:23 | 2021-09-11 06:40:34
9900256349 | R0977 | GLAND | 0000 | TMP | TMP | GEN | TMP | GLAND: | GLAND, TYPE LOCK WASHER, MATERIAL 316 SS, EQUIPMENT NAME CONDENSATE BOOSTER PUMP, MANUFACTURER UNION PUMP, MANUFACTURER REFERENCE MEA17838635, MANUFACTURER REFERENCE ITEM NO.M | CAT | EA |  |  |  |  | bursah |  | 2021-07-15 15:25:23 | 2021-09-06 22:40:11
9900256350 | R0977 | GLAND | 0000 | TMP | TMP | GEN | TMP | GLAND: | GLAND, TYPE RING, EQUIPMENT NAME CONDENSATE BOOSTER PUMP, MANUFACTURER UNION PUMP, MANUFACTURER REFERENCE Y53A3250ACH, MANUFACTURER REFERENCE ITEM NO.24A, MANUFACTURER REFERENCE NO.5 CBN BUSH | CAT | EA |  |  |  |  | bursah |  | 2021-07-15 15:25:23 | 2021-09-06 22:44:04
9900256351 | R0977 | GLAND | 0000 | TMP | TMP | GEN | TMP | GLAND: | GLAND, TYPE RING, MATERIAL 20 SS SPG NO.9, EQUIPMENT NAME CONDENSATE BOOSTER PUMP, MANUFACTURER UNION PUMP, MANUFACTURER REFERENCE MKAX8840311, MANUFACTURER REFERENCE ITEM NO.C2 | CAT | EA |  |  |  |  | bursah |  | 2021-07-15 15:25:23 | 2021-09-11 06:43:53
9900256352 | R0977 | GLAND | 0000 | TMP | TMP | GEN | TMP | GLAND: | GLAND, TYPE SPACER RING, MATERIAL 316 SS, EQUIPMENT NAME CONDENSATE BOOSTER PUMP, MANUFACTURER UNION PUMP, MANUFACTURER REFERENCE MEA26276708, MANUFACTURER REFERENCE ITEM NO.SR | CAT | EA |  |  |  |  | bursah |  | 2021-07-15 15:25:23 | 2021-09-06 22:46:23
9900256353 | R0977 | GLAND | 0000 | TMP | TMP | GEN | TMP | GLAND: | GLAND, TYPE RETAINING RING, MATERIAL 302 SS, EQUIPMENT NAME CONDENSATE BOOSTER PUMP, MANUFACTURER UNION PUMP, MANUFACTURER REFERENCE MCAX8840830, MANUFACTURER REFERENCE ITEM NO.RR | CAT | EA |  |  |  |  | bursah |  | 2021-07-15 15:25:23 | 2021-09-06 22:48:44
9900256354 | R1910 | SLEEVE | 0000 | TMP | TMP | GEN | TMP | SLEEVE: | SLEEVE, TYPE SLV ASSY SPEC, MATERIAL 316 SS, EQUIPMENT NAME CONDENSATE BOOSTER PUMP, MANUFACTURER UNION PUMP, MANUFACTURER REFERENCE ITEM NO.SL, MANUFACTURER REFERENCE EEMA2625571 | CAT | EA |  |  |  |  | bursah |  | 2021-07-15 15:25:23 | 2021-09-05 14:37:31
9900256355 | R1910 | SLEEVE | 0000 | TMP | TMP | GEN | TMP | SLEEVE: | SLEEVE, TYPE SLV SPEC, MATERIAL 316 SS, EQUIPMENT NAME CONDENSATE BOOSTER PUMP, MANUFACTURER UNION PUMP, MANUFACTURER REFERENCE EEKA2625571, MANUFACTURER REFERENCE ITEM NO.10 | CAT | EA |  |  |  |  | bursah |  | 2021-07-15 15:25:23 | 2021-09-05 15:29:09
9900256356 | R1910 | SLEEVE | 0000 | TMP | TMP | GEN | TMP | SLEEVE: | SLEEVE, TYPE SLV COL, MATERIAL 316 SS, EQUIPMENT NAME CONDENSATE BOOSTER PUMP, MANUFACTURER UNION PUMP, MANUFACTURER REFERENCE EELA131313S, MANUFACTURER REFERENCE ITEM NO.9 | CAT | EA |  |  |  |  | bursah |  | 2021-07-15 15:25:23 | 2021-09-05 15:27:49
9900256357 | R1443 | O-RING | 5331 | Stock | K85 | GEN | TMP | O-RING: P11 | O-RING, TYPE SLEEVE, MATERIAL EPR, EQUIPMENT NAME CONDENSATE BOOSTER PUMP, MANUFACTURER UNION PUMP, MANUFACTURER REFERENCE POS 11, MANUFACTURER REFERENCE MESR2750333 | CAT | EA |  |  |  |  | bursah |  | 2021-07-15 15:25:23 | 2021-09-05 16:15:01
9900256358 | R0338 | BUSHING,PUMP | 0000 | TMP | TMP | GEN | TMP | BUSHING,PUMP: | BUSHING: PUMP, TYPE FLOAT, MATERIAL STAINLESS STEEL 316, SPECIAL FEATURES NO.5 CBN, EQUIPMENT NAME CONDENSATE BOOSTER PUMP, MANUFACTURER UNION PUMPS, MANUFACTURER REFERENCE QE5C3250ADM, MANUFACTURER REFERENCE ITEM NO.26 | CAT | EA |  |  |  |  | akmal |  | 2021-07-15 15:25:23 | 2021-11-13 14:17:35
9900256359 | R0338 | BUSHING,PUMP | 0000 | TMP | TMP | GEN | TMP | BUSHING,PUMP: | BUSHING: PUMP, TYPE FLOAT, SPECIAL FEATURES NO.5 CBN BUSH, EQUIPMENT NAME CONDENSATE BOOSTER PUMP, MANUFACTURER UNION PUMPS, MANUFACTURER REFERENCE Y53A3250ACG, MANUFACTURER REFERENCE ITEM NO.24 | CAT | EA |  |  |  |  | akmal |  | 2021-07-15 15:25:23 | 2021-11-13 14:09:38
9900256360 | R0338 | BUSHING,PUMP | 0000 | TMP | TMP | GEN | TMP | BUSHING,PUMP: | BUSHING: PUMP, SPECIAL FEATURES 316 EXP COL, EQUIPMENT NAME CONDENSATE BOOSTER PUMP, MANUFACTURER UNION PUMPS, MANUFACTURER REFERENCE QE3B3250AAD, MANUFACTURER REFERENCE ITEM NO.25 | CAT | EA |  |  |  |  | akmal |  | 2021-07-15 15:25:23 | 2021-11-13 14:38:30
9900256361 | R0338 | BUSHING,PUMP | 0000 | TMP | TMP | GEN | TMP | BUSHING,PUMP: | BUSHING: PUMP, TYPE FLOAT, SPECIAL FEATURES 20 SS SPG NO 1, EQUIPMENT NAME CONDENSATE BOOSTER PUMP, MANUFACTURER UNION PUMPS, MANUFACTURER REFERENCE MKAX8840302, MANUFACTURER REFERENCE ITEM NO.C1 | CAT | EA |  |  |  |  | akmal |  | 2021-07-15 15:25:23 | 2021-11-13 14:41:17
9900256362 |  |  |  | Stock | K31 | GEN |  |  |  | RAW | EA |  |  |  |  | admin |  | 2021-07-15 15:25:23 | 2021-07-15 15:25:23
9900256363 |  |  |  | Stock | K31 | GEN |  |  |  | RAW | EA |  |  |  |  | admin |  | 2021-07-15 15:25:23 | 2021-07-15 15:25:23
9900256364 | R0943 | GASKET | 0000 | TMP | TMP | GEN | TMP | GASKET: SEAL CHAMBER;824A015501B041300 | GASKET, TYPE SEAL CHAMBER, EQUIPMENT NAME CONDENSATE BOOSTER PUMP, MANUFACTURER UNION PUMP, MANUFACTURER REFERENCE 824A015501B041300 | CEK | EA |  |  |  |  | bursah |  | 2021-07-15 15:25:23 | 2021-10-09 10:21:25
9900256365 | R0943 | GASKET | 0000 | TMP | TMP | GEN | TMP | GASKET: SEAL CHAMBER;9108A121DG1 | GASKET, TYPE SEAL CHAMBER, EQUIPMENT NAME CONDENSATE BOOSTER PUMP, MANUFACTURER UNION PUMP, MANUFACTURER REFERENCE 9108A121DG1 | QA | EA |  |  |  |  | bursah |  | 2021-07-15 15:25:23 | 2021-10-09 10:22:55
9900256366 | R1134 | IMPELLER | 0000 | TMP | TMP | GEN | TMP | IMPELLER: | IMPELLER, TYPE SLEEVE SPACER, EQUIPMENT NAME CONDENSATE BOOSTER PUMP, EQUIPMENT TYPE/MODEL HHS-GRADE II-7TH, MANUFACTURER UNION PUMP, MANUFACTURER REFERENCE 822A0581600D21400, MANUFACTURER REFERENCE ITEM NO.882 | CAT | EA |  |  |  |  | bursah |  | 2021-07-15 15:25:23 | 2021-09-06 22:53:05
9900256367 | R0151 | BEARING | 0000 | TMP | TMP | GEN | TMP | BEARING: BRACKET;PUMP;HHS-GR II-7TH;849 | BEARING, TYPE BRACKET, EQUIPMENT NAME CONDENSATE BOOSTER PUMP, EQUIPMENT TYPE/MODEL HHS-GRADE II-7TH, MANUFACTURER UNION PUMP, MANUFACTURER REFERENCE 849E0221509B44500, MANUFACTURER REFERENCE ITEM NO.849 | QA | EA |  |  |  |  | bursah | R06 | 2021-07-15 15:25:23 | 2021-10-13 19:54:01
9900256368 | R1809 | SCREW,CAP | 0000 | TMP | TMP | GEN | TMP | SCREW,CAP: 5/8INX11 UNCX50MM;9102B1020A1 | SCREW: CAP, DIAMETER 5/8 IN, LENGTH 50MM, THREADS 11 UNC, HEAD HEXAGON SOCKET, MATERIAL STEEL, USAGE DESIGN BEARING BRACKET, EQUIPMENT NAME CONDENSATE BOOSTER PUMP, MANUFACTURER UNION PUMP, MANUFACTURER REFERENCE 9102B1020A1 | QA | EA |  |  |  |  | bursah |  | 2021-07-15 15:25:23 | 2021-11-07 12:19:38
9900256369 | R1809 | SCREW,CAP | 0000 | TMP | TMP | GEN | TMP | SCREW,CAP: 5/8INX11 UNCX45MM;9102B1016A1 | SCREW: CAP, DIAMETER 5/8 IN, LENGTH 45MM, THREADS 11 UNC, HEAD HEXAGON SOCKET, MATERIAL STEEL, MANUFACTURER UNION PUMP, MANUFACTURER REFERENCE 9102B1016A1 | QA | EA |  |  |  |  | jayadi |  | 2021-07-15 15:25:23 | 2021-11-10 15:48:45
9900256370 | R0151 | BEARING | 0000 | TMP | TMP | GEN | TMP | BEARING: INBOARD;PUMP;HHS-GR II-7TH | BEARING, TYPE CAP, BRACKET END, INBOARD, SPECIAL FEATURES SEAL ITEM NO.813-1, EQUIPMENT NAME CONDENSATE BOOSTER PUMP, EQUIPMENT TYPE/MODEL HHS-GRADE II-7TH, MANUFACTURER UNION PUMP, MANUFACTURER REFERENCE 813B0376202B25500 | QA | EA |  |  |  |  | bursah | R06 | 2021-07-15 15:25:23 | 2021-09-27 13:32:44
9900256371 | R0374 | CAP | 0000 | TMP | TMP | GEN | TMP | CAP: BRG BRACKET;PUMP;813C0572702B25500 | CAP, TYPE BEARING BRACKET END, USAGE DESIGN OUTBOARD BEARING, EQUIPMENT NAME CONDENSATE BOOSTER PUMP, MANUFACTURER UNION PUMP, MANUFACTURER REFERENCE 813C0572702B25500, MANUFACTURER REFERENCE POS 813-2 | QA | EA |  |  |  |  | jayadi | R06 | 2021-07-15 15:25:23 | 2021-11-11 01:36:27
9900256372 | R0151 | BEARING | 0000 | TMP | TMP | GEN | TMP | BEARING: PUMP;HHS-GR II-7TH;9513AF0C000 | BEARING, TYPE GAGE, LIQUID LEVEL, OILER, EQUIPMENT NAME CONDENSATE BOOSTER PUMP, EQUIPMENT TYPE/MODEL HHS-GRADE II-7TH, MANUFACTURER UNION PUMP, MANUFACTURER REFERENCE 9513AF0C000 | QA | EA |  |  |  |  | bursah | R06 | 2021-07-15 15:25:23 | 2021-09-27 13:40:21
9900256373 | R0151 | BEARING | 0000 | TMP | TMP | GEN | TMP | BEARING: PUMP;HHS-GR II-7TH;9517AADE000 | BEARING, TYPE CONSTANT LEVEL OILER, BEARING OILER, EQUIPMENT NAME CONDENSATE BOOSTER PUMP, EQUIPMENT TYPE/MODEL HHS-GRADE II-7TH, MANUFACTURER UNION PUMP, MANUFACTURER REFERENCE 9517AADE000 | QA | EA |  |  |  |  | bursah | R06 | 2021-07-15 15:25:23 | 2021-09-27 13:44:46
9900256374 | R0151 | BEARING | 0000 | TMP | TMP | GEN | TMP | BEARING: PUMP;HHS-GR II-7TH;9517AADY200 | BEARING, TYPE CONSTANT LEVEL GAUGE, BEARING OILER, EQUIPMENT NAME CONDENSATE BOOSTER PUMP, EQUIPMENT TYPE/MODEL HHS-GRADE II-7TH, MANUFACTURER UNION PUMP, MANUFACTURER REFERENCE 9517AADY200 | QA | EA |  |  |  |  | bursah | R06 | 2021-07-15 15:25:23 | 2021-09-27 13:56:46
9900256375 | R0151 | BEARING | 0000 | TMP | TMP | GEN | TMP | BEARING: PUMP;HHS-GR II-7TH;920202A06A4 | BEARING, TYPE BEARING OILER, EQUIPMENT NAME CONDENSATE BOOSTER PUMP, EQUIPMENT TYPE/MODEL HHS-GRADE II-7TH, ADDITIONAL EQUIPMENT DATA PIPE NIPPLE SCH 80 1/4 IN DIA X 3 IN LG, MANUFACTURER UNION PUMP, MANUFACTURER REFERENCE 920202A06A4 | QA | EA |  |  |  |  | bursah | R06 | 2021-07-15 15:25:23 | 2021-09-27 14:13:49
9900256376 | R1560 | PLUG | 0000 | TMP | TMP | GEN | TMP | PLUG: | PLUG, TYPE SQUARE HEAD, MATERIAL STEEL, USAGE DESIGN BEARING OILER, EQUIPMENT NAME CONDENSATE BOOSTER PUMP, EQUIPMENT TYPE/MODEL 1/2 IN-3000 PSI, MANUFACTURER UNION PUMP, MANUFACTURER REFERENCE 9214DA04JD5 | CAT | EA |  |  |  |  | bursah |  | 2021-07-15 15:25:23 | 2021-09-14 17:28:29
9900256377 | R0151 | BEARING | 0000 | TMP | TMP | GEN | TMP | BEARING: PUMP;HHS-GR II-7TH;9514B1F0000 | BEARING, TYPE OIL BREATHER, BEARING OILER, EQUIPMENT NAME CONDENSATE BOOSTER PUMP, EQUIPMENT TYPE/MODEL HHS-GRADE II-7TH, ADDITIONAL EQUIPMENT DATA M8 X 12-3/4 IN NPT MESH, MANUFACTURER UNION PUMP, MANUFACTURER REFERENCE 9514B1F0000 | QA | EA |  |  |  |  | bursah | R06 | 2021-07-15 15:25:23 | 2021-09-27 14:13:44
9900256378 | R0151 | BEARING | 0000 | TMP | TMP | GEN | TMP | BEARING: PUMP;HHS-GR II-7TH;9214DA06JD5 | BEARING, TYPE BEARING OILER, MATERIAL STEEL, EQUIPMENT NAME CONDENSATE BOOSTER PUMP, EQUIPMENT TYPE/MODEL HHS-GRADE II-7TH, ADDITIONAL EQUIPMENT DATA PLUG SQUARE HEAD, 3/4 IN NPT, 3000 PSI, MANUFACTURER UNION PUMP, MANUFACTURER REFERENCE 9214DA06JD5 | QA | EA |  |  |  |  | bursah | R06 | 2021-07-15 15:25:23 | 2021-09-27 14:16:51
9900256379 | R1818 | SCREWDRIVER | 0000 | TMP | TMP | GEN | TMP | SCREWDRIVER: | SCREWDRIVER, LENGTH 100MM, SHANK 6MM, TIP U-TYPE, USAGE DESIGN BEARING OILER, EQUIPMENT NAME CONDENSATE BOOSTER PUMP, MANUFACTURER UNION PUMP, MANUFACTURER REFERENCE 9122BOE04D4 | CAT | EA |  |  |  |  | bursah |  | 2021-07-15 15:25:23 | 2021-09-14 17:35:13
9900256380 | R0151 | BEARING | 0000 | TMP | TMP | GEN | TMP | BEARING: INS COV;PUMP;HHS-GR II-7TH;845 | BEARING, TYPE CRKC INSPECTION COVER, BEARING OILER, EQUIPMENT NAME CONDENSATE BOOSTER PUMP, EQUIPMENT TYPE/MODEL HHS-GRADE II-7TH, MANUFACTURER UNION PUMP, MANUFACTURER REFERENCE 153B0377100K15700, MANUFACTURER REFERENCE ITEM NO.845 | QA | EA |  |  |  |  | bursah | R06 | 2021-07-15 15:25:23 | 2021-09-08 09:27:43
9900256381 | R0586 | COOLER | 0000 | TMP | TMP | GEN | TMP | COOLER: | COOLER, TYPE GASKET COVER, EQUIPMENT NAME CONDENSATE BOOSTER PUMP, MANUFACTURER UNION PUMP, MANUFACTURER REFERENCE 815B0376100T51000, MANUFACTURER REFERENCE ITEM NO.815-4 | CAT | EA |  |  |  |  | bursah |  | 2021-07-15 15:25:23 | 2021-09-07 19:01:03
9900256382 | R0586 | COOLER | 0000 | TMP | TMP | GEN | TMP | COOLER: | COOLER, TYPE CAP SCW HEX HD, SIZE 3/8-16UNC X 1 IN LG, MATERIAL STEEL, EQUIPMENT NAME CONDENSATE BOOSTER PUMP, MANUFACTURER UNION PUMP, MANUFACTURER REFERENCE 9101A0610A1 | CAT | EA |  |  |  |  | bursah |  | 2021-07-15 15:25:23 | 2021-09-07 19:05:02
9900256383 | R1853 | SHAFT,PUMP | 0000 | TMP | TMP | GEN | TMP | SHAFT,PUMP: | SHAFT: PUMP, SPECIAL FEATURES C/W OIL RING GROOVE, EQUIPMENT NAME CONDENSATE BOOSTER PUMP, EQUIPMENT TYPE/MODEL HHS-GRADE IIB-7TH, MANUFACTURER UNION PUMP, MANUFACTURER REFERENCE 820D0497509D21400, MANUFACTURER REFERENCE POS 820 | CAT | EA |  |  |  |  | syaiful |  | 2021-07-15 15:25:23 | 2021-09-29 08:33:11
9900256384 | R1134 | IMPELLER | 0000 | TMP | TMP | GEN | TMP | IMPELLER: | IMPELLER, TYPE SET SCR SKT HD CUP, SIZE PT, 1/4-20 X 1/2 IN LG, EQUIPMENT NAME CONDENSATE BOOSTER PUMP, MANUFACTURER UNION PUMP, MANUFACTURER REFERENCE 9103B0408D4 | CAT | EA |  |  |  |  | bursah |  | 2021-07-15 15:25:23 | 2021-09-11 07:34:36
9900256385 | R1194 | KEY | 0000 | TMP | TMP | GEN | TMP | KEY: IMPELLER;BOOSTER PUMP;P811-2 | KEY, TYPE IMPELLER, SIZE 1/2 IN, USAGE DESIGN COUPLING ASSEMBLY, EQUIPMENT NAME CONDENSATE BOOSTER PUMP, MANUFACTURER UNION PUMPS, MANUFACTURER REFERENCE 811B0323118B22100, MANUFACTURER REFERENCE POS 811-2 | QA1 | EA |  |  |  |  | syaiful |  | 2021-07-15 15:25:23 | 2021-10-30 09:05:27
9900256388 | R2057 | STUD | 0000 | TMP | TMP | GEN | TMP | STUD: CASING;PUMP;824A0155116C42301 | STUD, TYPE CASING, DIAMETER 7/8 IN, LENGTH 100MM, THREADS 9 UNC, EQUIPMENT NAME CONDENSATE INJECTION PUMP, MANUFACTURER UNION PUMP, MANUFACTURER REFERENCE 824A0155116C42301 | QA | EA |  |  |  |  | bursah |  | 2021-07-15 15:25:23 | 2021-11-03 15:48:54
9900256389 | R0402 | CASING | 0000 | TMP | TMP | GEN | TMP | CASING: | CASING, TYPE NUT, SIZE 7/8 IN-9 UNC, HVY HEX, MATERIAL ASTM A194-2HM, EQUIPMENT NAME CONDENSATE INJECTION PUMP, MANUFACTURER UNION PUMP, MANUFACTURER REFERENCE 9108A141DG7 | CAT | EA |  |  |  |  | bursah |  | 2021-07-15 15:25:23 | 2021-09-11 07:41:03
9900256390 | R0402 | CASING | 0000 | TMP | TMP | GEN | TMP | CASING: | CASING, TYPE VALVES GATE, SIZE 3/4 IN-800 PSI, SW, MATERIAL ASTM A105, EQUIPMENT NAME CONDENSATE INJECTION PUMP, MANUFACTURER UNION PUMP, MANUFACTURER REFERENCE 9236B06W013 | CAT | EA |  |  |  |  | bursah |  | 2021-07-15 15:25:23 | 2021-09-11 07:43:44
9900256391 | R0891 | FLANGE | 0000 | TMP | TMP | GEN | TMP | FLANGE: | FLANGE, TYPE CASING, SOCKET WELD, SIZE 3/4 IN-300 PPF RF, MATERIAL ASTM A105, EQUIPMENT NAME CONDENSATE INJECTION PUMP, MANUFACTURER UNION PUMP, MANUFACTURER REFERENCE 921703BAAA1 | CAT | EA |  |  |  |  | bursah |  | 2021-07-15 15:25:23 | 2021-09-11 07:46:21
9900256392 | R0891 | FLANGE | 0000 | TMP | TMP | GEN | TMP | FLANGE: | FLANGE, TYPE CASING, BLIND, SIZE 3/4 IN-300 PPF RF, MATERIAL ASTM A105, EQUIPMENT NAME CONDENSATE INJECTION PUMP, MANUFACTURER UNION PUMP, MANUFACTURER REFERENCE 921903BAAA1 | CAT | EA |  |  |  |  | bursah |  | 2021-07-15 15:25:23 | 2021-09-11 07:48:35
9900256393 | 37840 | GASKET,SPIRAL WOUND | 5330 | Stock | K85 | OEM | TMP | GASKET,SW: | GASKET: SPIRAL WOUND, TYPE OR USAGE CG-3C,3 CASING, DIMENSIONS 3/4 IN-300 PPF, EQUIPMENT NAME CONDENSATE INJECTION PUMP, MANUFACTURER UNION PUMPS, MANUFACTURER REFERENCE 9412ABC0008 | CAT | EA |  |  |  |  | akmal |  | 2021-07-15 15:25:23 | 2021-11-13 14:32:21
9900256394 |  |  |  | Stock | K81 | GEN |  |  |  | RAW | EA |  |  |  |  | admin |  | 2021-07-15 15:25:23 | 2021-07-15 15:25:23
9900256395 | R0797 | ELBOW | 0000 | TMP | TMP | GEN | TMP | ELBOW: | ELBOW, TYPE CASING, SIZE 3/4 IN, DEGREE 90, EQUIPMENT NAME CONDENSATE INJECTION PUMP, MANUFACTURER UNION PUMPS, MANUFACTURER REFERENCE 9204CA06JA1 | CAT | EA |  |  |  |  | akmal |  | 2021-07-15 15:25:23 | 2021-11-13 10:16:42
9900256396 | R0402 | CASING | 0000 | TMP | TMP | GEN | TMP | CASING: | CASING, TYPE PIPE, SIZE 3/4 IN SCH 160 ASTM A106B, MATERIAL CS, EQUIPMENT NAME CONDENSATE INJECTION PUMP, MANUFACTURER UNION PUMP, MANUFACTURER REFERENCE 9PC06B32600 | CAT | JT |  |  |  |  | bursah |  | 2021-07-15 15:25:23 | 2021-09-05 14:31:20
9900256397 | R0402 | CASING | 0000 | TMP | TMP | GEN | TMP | CASING: | CASING, TYPE BRACKET SUPPORT, SIZE 5X3X1/4 ANGLE, EQUIPMENT NAME CONDENSATE INJECTION PUMP, MANUFACTURER UNION PUMP, MANUFACTURER REFERENCE 850A0360602B25500 | CAT | EA |  |  |  |  | bursah |  | 2021-07-15 15:25:23 | 2021-09-07 17:53:05
9900256398 |  |  |  | Stock | K31 | GEN |  |  |  | RAW | EA |  |  |  |  | admin |  | 2021-07-15 15:25:23 | 2021-07-15 15:25:23
9900256399 | R1809 | SCREW,CAP | 0000 | TMP | TMP | GEN | TMP | SCREW,CAP: 16 UNCXPUMP | SCREW: CAP, DIAMETER 3/8 IN, LENGTH 3/4 IN, THREADS 16 UNC, USAGE DESIGN CASING THREAD CUTTING, EQUIPMENT NAME CONDENSATE INJECTION PUMP, MANUFACTURER UNION PUMPS, MANUFACTURER REFERENCE 9100W000264 | CAT | EA |  |  |  |  | akmal |  | 2021-07-15 15:25:23 | 2021-11-13 11:09:37
9900256400 | R0891 | FLANGE | 0000 | TMP | TMP | GEN | TMP | FLANGE: | FLANGE, TYPE CASING, SIZE 1/2 IN-300 PSI, EQUIPMENT NAME CONDENSATE INJECTION PUMP, MANUFACTURER UNION PUMPS, MANUFACTURER REFERENCE 921702BAAA1 | CAT | EA |  |  |  |  | akmal |  | 2021-07-15 15:25:23 | 2021-11-13 10:34:43
9900256401 | 37840 | GASKET,SPIRAL WOUND | 5330 | Stock | K85 | OEM | TMP | GASKET,SW: | GASKET: SPIRAL WOUND, TYPE OR USAGE CG-3B,3 CASING, DIMENSIONS 1/2 IN-300 PPF, EQUIPMENT NAME CONDENSATE INJECTION PUMP, MANUFACTURER UNION PUMPS, MANUFACTURER REFERENCE 9412ABB0008 | CAT | EA |  |  |  |  | akmal |  | 2021-07-15 15:25:23 | 2021-11-13 14:20:01
9900256402 | R2057 | STUD | 0000 | TMP | TMP | GEN | TMP | STUD: CASING;PUMP;B24A0154811C42301 | STUD, TYPE CASING, EQUIPMENT NAME CONDENSATE INJECTION PUMP, MANUFACTURER UNION PUMP, MANUFACTURER REFERENCE B24A0154811C42301 | QA | EA |  |  |  |  | bursah |  | 2021-07-15 15:25:23 | 2021-11-03 15:47:50
9900256403 | R0797 | ELBOW | 0000 | TMP | TMP | GEN | TMP | ELBOW: | ELBOW, TYPE CASING, SIZE 1/2 IN, CONNECTION SOCKET WELD, MATERIAL CARBON STEEL, DEGREE 90, EQUIPMENT NAME CONDENSATE INJECTION PUMP, MANUFACTURER UNION PUMPS, MANUFACTURER REFERENCE 9204CB04JA1 | CAT | EA |  |  |  |  | akmal |  | 2021-07-15 15:25:23 | 2021-11-13 10:25:24
9900256404 | R0402 | CASING | 0000 | TMP | TMP | GEN | TMP | CASING: | CASING, TYPE PIPE, SIZE 1/2 IN SCH 160 ASTM A106B, MATERIAL CS, EQUIPMENT NAME CONDENSATE INJECTION PUMP, MANUFACTURER UNION PUMP, MANUFACTURER REFERENCE 9PC04B32600 | CAT | JT |  |  |  |  | bursah |  | 2021-07-15 15:25:23 | 2021-09-05 14:27:56
9900256405 | R0402 | CASING | 0000 | TMP | TMP | GEN | TMP | CASING: | CASING, TYPE PIPE, SIZE 1/2 IN SCH 80 ASTM A106B, MATERIAL CS, EQUIPMENT NAME CONDENSATE INJECTION PUMP, MANUFACTURER UNION PUMP, MANUFACTURER REFERENCE 9PB04B32600 | CAT | JT |  |  |  |  | bursah |  | 2021-07-15 15:25:23 | 2021-09-05 14:29:34
9900256406 | R0977 | GLAND | 0000 | TMP | TMP | GEN | TMP | GLAND: | GLAND, TYPE RING, MATERIAL 316 SS 3 TAPS/FLTS, EQUIPMENT NAME CONDENSATE INJECTION PUMP, MANUFACTURER UNION PUMPS, MANUFACTURER REFERENCE ITEM NO.1, MANUFACTURER REFERENCE GEB2620243A | CAT | EA |  |  |  |  | bursah |  | 2021-07-15 15:25:23 | 2021-09-11 12:30:13
9900256407 | R0977 | GLAND | 0000 | TMP | TMP | GEN | TMP | GLAND: | GLAND, TYPE RING, NO 5 CBN BUSH, EQUIPMENT NAME CONDENSATE INJECTION PUMP, MANUFACTURER UNION PUMPS, MANUFACTURER REFERENCE ITEM NO.B, MANUFACTURER REFERENCE Y53A3250AB3 | CAT | EA |  |  |  |  | bursah |  | 2021-07-15 15:25:23 | 2021-09-11 12:34:44
9900256408 | R0977 | GLAND | 0000 | TMP | TMP | GEN | TMP | GLAND: | GLAND, TYPE RING, MATERIAL BRZ ECC WSHR, EQUIPMENT NAME CONDENSATE INJECTION PUMP, MANUFACTURER UNION PUMPS, MANUFACTURER REFERENCE ITEM NO.5, MANUFACTURER REFERENCE MOA18645233 | CAT | EA |  |  |  |  | bursah |  | 2021-07-15 15:25:23 | 2021-09-11 12:33:26
9900256409 | R0977 | GLAND | 0000 | TMP | TMP | GEN | TMP | GLAND: | GLAND, TYPE RING, SIZE 1/4X1/2 IN, MATERIAL STL SOK HD CAP SCW, EQUIPMENT NAME CONDENSATE INJECTION PUMP, MANUFACTURER UNION PUMPS, MANUFACTURER REFERENCE MNAX8840610 | CAT | EA |  |  |  |  | bursah |  | 2021-07-15 15:25:23 | 2021-09-11 12:38:48
9900256410 | R0977 | GLAND | 0000 | TMP | TMP | GEN | TMP | GLAND: | GLAND, TYPE RING, MATERIAL STL HELICAL SPG LOCK, USAGE DESIGN WASHER 0.250, EQUIPMENT NAME CONDENSATE INJECTION PUMP, MANUFACTURER UNION PUMPS, MANUFACTURER REFERENCE MNA17838637 | CAT | EA |  |  |  |  | bursah |  | 2021-07-15 15:25:23 | 2021-09-11 12:36:48
9900256411 | R1910 | SLEEVE | 0000 | TMP | TMP | GEN | TMP | SLEEVE: | SLEEVE, TYPE SLV ASSY, MATERIAL 316 SS, EQUIPMENT NAME CONDENSATE INJECTION PUMP, MANUFACTURER UNION PUMP, MANUFACTURER REFERENCE EEMA262025S, MANUFACTURER REFERENCE ITEM NO.SL | CAT | EA |  |  |  |  | bursah |  | 2021-07-15 15:25:23 | 2021-09-05 15:26:11
9900256412 | R1910 | SLEEVE | 0000 | TMP | TMP | GEN | TMP | SLEEVE: | SLEEVE, TYPE SLV ASSY, MATERIAL 316 SS, EQUIPMENT NAME CONDENSATE INJECTION PUMP, MANUFACTURER UNION PUMP, MANUFACTURER REFERENCE EEKA262025S, MANUFACTURER REFERENCE ITEM NO.10 | CAT | EA |  |  |  |  | bursah |  | 2021-07-15 15:25:23 | 2021-09-05 15:30:27
9900256413 | R1910 | SLEEVE | 0000 | TMP | TMP | GEN | TMP | SLEEVE: | SLEEVE, TYPE SLV ASSY, MATERIAL 416 SS, EQUIPMENT NAME CONDENSATE INJECTION PUMP, MANUFACTURER UNION PUMP, MANUFACTURER REFERENCE MQAX8840421, MANUFACTURER REFERENCE ITEM NO.13 | CAT | EA |  |  |  |  | bursah |  | 2021-07-15 15:25:23 | 2021-09-05 15:31:30
9900256414 | R0943 | GASKET | 0000 | TMP | TMP | GEN | TMP | GASKET: SEAL CHAMBER;824A0155015C42301 | GASKET, TYPE SEAL CHAMBER, EQUIPMENT NAME CONDENSATE INJECTION PUMP, MANUFACTURER UNION PUMP, MANUFACTURER REFERENCE 824A0155015C42301 | QA | EA |  |  |  |  | bursah |  | 2021-07-15 15:25:23 | 2021-10-09 10:23:58
9900256415 | R0943 | GASKET | 0000 | TMP | TMP | GEN | TMP | GASKET: SEAL CHAMBER;9108A121DG7 | GASKET, TYPE SEAL CHAMBER, EQUIPMENT NAME CONDENSATE INJECTION PUMP, MANUFACTURER UNION PUMP, MANUFACTURER REFERENCE 9108A121DG7 | QA | EA |  |  |  |  | bursah |  | 2021-07-15 15:25:23 | 2021-10-09 10:24:49
9900256416 | R0943 | GASKET | 0000 | TMP | TMP | GEN | TMP | GASKET: SEAL CHAMBER;815B0118166R16400 | GASKET, TYPE SEAL CHAMBER, EQUIPMENT NAME CONDENSATE INJECTION PUMP, MANUFACTURER UNION PUMP, MANUFACTURER REFERENCE 815B0118166R16400, MANUFACTURER REFERENCE ITEM NO.815-2 | QA | EA |  |  |  |  | bursah |  | 2021-07-15 15:25:23 | 2021-10-09 10:25:22
9900256417 | R1134 | IMPELLER | 0000 | TMP | TMP | GEN | TMP | IMPELLER: | IMPELLER, EQUIPMENT NAME CONDENSATE INJECTION PUMP, EQUIPMENT TYPE/MODEL HHS-4X6X14-7TH, MANUFACTURER UNION PUMP, MANUFACTURER REFERENCE POS 805, MANUFACTURER REFERENCE 805C0193910A41400 | CAT | EA |  |  |  |  | syaiful |  | 2021-07-15 15:25:23 | 2021-09-04 11:49:40
9900256418 | R1745 | RING,WEAR | 0000 | TMP | TMP | GEN | TMP | RING,WEAR: CASING;CONDENS PUMP;808-1 | RING: WEAR, USAGE DESIGN CASING, EQUIPMENT NAME CONDENSATE INJECTION PUMP, MANUFACTURER UNION PUMPS, MANUFACTURER REFERENCE 808A0196502A41400, MANUFACTURER REFERENCE POS 808-1 | QA | EA |  |  |  |  | syaiful | R07 | 2021-07-15 15:25:23 | 2021-09-07 22:49:34
9900256419 | R1745 | RING,WEAR | 0000 | TMP | TMP | GEN | TMP | RING,WEAR: CASING;CONDENS PUMP;808-2 | RING: WEAR, USAGE DESIGN CASING, EQUIPMENT NAME CONDENSATE INJECTION PUMP, MANUFACTURER UNION PUMPS, MANUFACTURER REFERENCE 808A0196502A41400, MANUFACTURER REFERENCE POS 808-2 | QA | EA |  |  |  |  | syaiful | R07 | 2021-07-15 15:25:23 | 2021-09-07 22:49:19
9900256420 | R1134 | IMPELLER | 0000 | TMP | TMP | GEN | TMP | IMPELLER: | IMPELLER, TYPE SLEEVE SPACER, MATERIAL HSS GRADE II, EQUIPMENT NAME CONDENSATE INJECTION PUMP, MANUFACTURER UNION PUMPS, MANUFACTURER REFERENCE 822A0581600A41400, MANUFACTURER REFERENCE ITEM NO.882 | CAT | EA |  |  |  |  | akmal |  | 2021-07-15 15:25:23 | 2021-11-13 10:54:57
9900256421 | R1194 | KEY | 0000 | TMP | TMP | GEN | TMP | KEY: IMPELLER;BOOSTER PUMP;P811-1 | KEY, TYPE IMPELLER, SIZE 1/2 IN, EQUIPMENT NAME CONDENSATE BOOSTER PUMP, MANUFACTURER UNION PUMPS, MANUFACTURER REFERENCE 811B0323110E22100, MANUFACTURER REFERENCE POS 811-1 | QA1 | EA |  |  |  |  | syaiful |  | 2021-07-15 15:25:23 | 2021-10-30 09:09:32
9900256422 | R0151 | BEARING | 0000 | TMP | TMP | GEN | TMP | BEARING: SHIM ASSY;INJEC PUMP;815-3;9228 | BEARING, TYPE SHIM ASSEMBLY, BEARING BRACKET, EQUIPMENT NAME CONDENSATE INJECTION PUMP, MANUFACTURER UNION PUMP, MANUFACTURER REFERENCE ITEM NO.815-3, MANUFACTURER REFERENCE 9228 | QA | EA |  |  |  |  | bursah | R06 | 2021-07-15 15:25:23 | 2021-10-14 09:29:08
9900256423 | R0152 | BEARING,BALL | 3110 | Stock | K58 | GEN | TMP | BEARING,BALL: DG;75X130X25MM;215S | BEARING: BALL, TYPE DEEP GROOVE, NUMBER OF ROW SINGLE ROW, BORE DIAMETER 75MM, OUTSIDE DIAMETER 130MM, WIDTH 25MM, STYLE OPEN, CAGE MATERIAL PRESSED STEEL, BORE SHAPE CYLINDRICAL, BEARING CODE 215S | QA1 | EA |  |  |  |  | bursah | R07 | 2021-07-15 15:25:23 | 2021-09-28 00:36:01
9900256424 | R0152 | BEARING,BALL | 3110 | Stock | K58 | GEN | TMP | BEARING,BALL: AC;70X150X70MM;7314PD | BEARING: BALL, TYPE ANGULAR CONTACT, NUMBER OF ROW SINGLE ROW, BORE DIAMETER 70MM, OUTSIDE DIAMETER 150MM, WIDTH 70MM, STYLE OPEN, CAGE MATERIAL PRESSED STEEL, BORE SHAPE CYLINDRICAL, BEARING CODE 7314PD | QA1 | EA |  |  |  |  | bursah | R07 | 2021-07-15 15:25:23 | 2021-09-28 00:39:53
9900256426 | R2275 | VALVE,GATE | 0000 | Stock | K77 | GEN | TMP | VALVE,GATE: 2IN | VALVE: GATE, SIZE 2 IN | RAW | EA |  |  |  |  | jayadi |  | 2021-07-15 15:25:23 | 2021-10-08 20:08:14
9900256427 | R2275 | VALVE,GATE | 0000 | Stock | K77 | GEN | TMP | VALVE,GATE: | VALVE: GATE, | RAW | EA |  |  |  |  | jayadi |  | 2021-07-15 15:25:23 | 2021-10-08 20:08:21
9900256428 | R2275 | VALVE,GATE | 0000 | Stock | K77 | GEN | TMP | VALVE,GATE: 1IN | VALVE: GATE, SIZE 1 IN | RAW | EA |  |  |  |  | jayadi |  | 2021-07-15 15:25:23 | 2021-10-08 20:08:29
9900256429 | R2275 | VALVE,GATE | 0000 | Stock | K77 | GEN | TMP | VALVE,GATE: | VALVE: GATE, | RAW | EA |  |  |  |  | jayadi |  | 2021-07-15 15:25:23 | 2021-10-08 20:08:37
9900256430 | R2275 | VALVE,GATE | 0000 | Stock | K77 | GEN | TMP | VALVE,GATE: 3IN | VALVE: GATE, SIZE 3 IN | RAW | EA |  |  |  |  | jayadi |  | 2021-07-15 15:25:23 | 2021-10-08 20:08:53
9900256431 | R2275 | VALVE,GATE | 0000 | Stock | K77 | GEN | TMP | VALVE,GATE: | VALVE: GATE, | RAW | EA |  |  |  |  | jayadi |  | 2021-07-15 15:25:23 | 2021-10-08 20:08:59
9900256432 | R2275 | VALVE,GATE | 0000 | Stock | K77 | GEN | TMP | VALVE,GATE: | VALVE: GATE, | RAW | EA |  |  |  |  | jayadi |  | 2021-07-15 15:25:23 | 2021-10-08 20:09:06
9900256433 | R2275 | VALVE,GATE | 0000 | Stock | K77 | GEN | TMP | VALVE,GATE: 1-1/2IN | VALVE: GATE, SIZE 1-1/2 IN | RAW | EA |  |  |  |  | jayadi |  | 2021-07-15 15:25:23 | 2021-10-08 20:09:13
9900256434 | R2275 | VALVE,GATE | 0000 | Stock | K77 | GEN | TMP | VALVE,GATE: | VALVE: GATE, | RAW | EA |  |  |  |  | jayadi |  | 2021-07-15 15:25:23 | 2021-10-08 20:09:19
9900256435 | R2275 | VALVE,GATE | 0000 | Stock | K77 | GEN | TMP | VALVE,GATE: | VALVE: GATE, | RAW | EA |  |  |  |  | jayadi |  | 2021-07-15 15:25:23 | 2021-10-08 20:09:26
9900256436 | R2275 | VALVE,GATE | 0000 | Stock | K77 | GEN | TMP | VALVE,GATE: | VALVE: GATE, | RAW | EA |  |  |  |  | jayadi |  | 2021-07-15 15:25:23 | 2021-10-08 20:09:33
9900256437 | R2268 | VALVE | 0000 | TMP | TMP | GEN | TMP | VALVE: DRAIN;TRANSFORMER;SDOR-70000/170 | VALVE, TYPE DRAIN, SIZE 1/2 IN, SPECIAL FEATURES DIN 42568, EQUIPMENT NAME MAIN TRANSFORMER, EQUIPMENT TYPE/MODEL SDOR-70000/170, EQUIPMENT SERIAL NUMBER 12455038, ADDITIONAL EQUIPMENT DATA 150/11.8KV, 70MVA, MANUFACTURER ABB, MANUFACTURER REFERENCE ID NO.AA023 | QA | EA |  |  |  |  | syaiful |  | 2021-07-15 15:25:23 | 2021-11-03 17:36:20
9900256438 | R2276 | VALVE,GLOBE | 0000 | Stock | K77 | GEN | TMP | VALVE,GLOBE: RF;SB;FP | VALVE: GLOBE, SIZE DN15, DESIGN RATING PN10, CONNECTION RF FLANGE, BODY MATERIAL BRASS, TRIM BRASS BONNET, STEM, SEAT & DISC, PORT FULL, OPERATED HANDWHEEL, SOFTGOODS NBR, STYLE SCREWED BONNET, STEM DESIGN NON-RISING INSIDE SCREW, SPECIAL FEATURES DIN 42568, SPECIAL FEATURES OUTLET WITH CAP AND CHAIN | QA1 | EA |  |  |  |  | dzikri |  | 2021-07-15 15:25:23 | 2021-10-27 11:22:55
9900256439 | R2276 | VALVE,GLOBE | 0000 | Stock | K77 | GEN | TMP | VALVE,GLOBE: RF;SB;FP | VALVE: GLOBE, SIZE DN15, DESIGN RATING PN6, CONNECTION RF FLANGE, BODY MATERIAL BRASS, TRIM BRASS BONNET, STEM, SEAT & DISC, PORT FULL, OPERATED HANDWHEEL, SOFTGOODS NBR, STYLE SCREWED BONNET, STEM DESIGN NON-RISING INSIDE SCREW, SPECIAL FEATURES DIN 42568, SPECIAL FEATURES OUTLET WITH CAP AND CHAIN | CAT | EA |  |  |  |  | dzikri |  | 2021-07-15 15:25:23 | 2021-10-27 16:40:08
9900256440 | R2276 | VALVE,GLOBE | 0000 | Stock | K77 | GEN | TMP | VALVE,GLOBE: RF;SB;FP | VALVE: GLOBE, SIZE DN32, DESIGN RATING PN6, CONNECTION RF FLANGE, BODY MATERIAL BRASS, TRIM BRASS BONNET, STEM, SEAT & DISC, PORT FULL, OPERATED HANDWHEEL, SOFTGOODS NBR, STYLE SCREWED BONNET, STEM DESIGN NON-RISING INSIDE SCREW, SPECIAL FEATURES DIN 42568, SPECIAL FEATURES OUTLET WITH CAP AND CHAIN | QA1 | EA |  |  |  |  | dzikri |  | 2021-07-15 15:25:23 | 2021-10-27 11:32:23
9900256441 | R2276 | VALVE,GLOBE | 0000 | Stock | K77 | GEN | TMP | VALVE,GLOBE: RF;SB;FP | VALVE: GLOBE, SIZE DN15, DESIGN RATING PN6, CONNECTION RF FLANGE, BODY MATERIAL BRASS, TRIM BRASS BONNET, STEM, SEAT & DISC, PORT FULL, OPERATED HANDWHEEL, SOFTGOODS NBR, STYLE SCREWED BONNET, STEM DESIGN NON-RISING INSIDE SCREW, SPECIAL FEATURES DIN 42568, SPECIAL FEATURES OUTLET WITH CAP AND CHAIN | CAT | EA |  |  |  |  | dzikri |  | 2021-07-15 15:25:23 | 2021-10-27 16:57:28
9900256442 | R2276 | VALVE,GLOBE | 0000 | Stock | K77 | GEN | TMP | VALVE,GLOBE: RF;SB;FP | VALVE: GLOBE, SIZE DN15, DESIGN RATING PN6, CONNECTION RF FLANGE, BODY MATERIAL BRASS, TRIM BRASS BONNET, STEM, SEAT & DISC, PORT FULL, OPERATED HANDWHEEL, SOFTGOODS NBR, STYLE SCREWED BONNET, STEM DESIGN NON-RISING INSIDE SCREW, SPECIAL FEATURES DIN 42568, SPECIAL FEATURES OUTLET WITH CAP AND CHAIN | CAT | EA |  |  |  |  | dzikri |  | 2021-07-15 15:25:23 | 2021-10-27 16:59:55
9900256443 | R2271 | VALVE,BUTTERFLY | 0000 | Stock | K77 | GEN | TMP | VALVE,BUTTERFLY: 3IN | VALVE: BUTTERFLY, SIZE 3 IN, BODY MATERIAL ALUMINUM ALLOY, TRIM STAINLESS STEEL DISC, OPERATED LEVER, EQUIPMENT NAME MAIN TRANSFORMER, EQUIPMENT TYPE/MODEL SDOR-70000/170, ADDITIONAL EQUIPMENT DATA 150/11.8KV, 70MVA, ADDITIONAL EQUIPMENT DATA ID NO.AA200, MANUFACTURER ABB | CAT | EA |  |  |  |  | syaiful |  | 2021-07-15 15:25:23 | 2021-11-05 00:05:33
9900256444 | R2271 | VALVE,BUTTERFLY | 0000 | Stock | K77 | GEN | TMP | VALVE,BUTTERFLY: 8IN | VALVE: BUTTERFLY, SIZE 8 IN, BODY MATERIAL ALUMINUM ALLOY, TRIM STAINLESS STEEL DISC, OPERATED LEVER, EQUIPMENT NAME MAIN TRANSFORMER, EQUIPMENT TYPE/MODEL SDOR-70000/170, ADDITIONAL EQUIPMENT DATA 150/11.8KV, 70MVA, ADDITIONAL EQUIPMENT DATA ID NO.AA501, MANUFACTURER ABB | CAT | EA |  |  |  |  | syaiful |  | 2021-07-15 15:25:23 | 2021-11-05 00:09:50
9900256445 | R2271 | VALVE,BUTTERFLY | 0000 | Stock | K77 | GEN | TMP | VALVE,BUTTERFLY: 8IN | VALVE: BUTTERFLY, SIZE 8 IN, BODY MATERIAL ALUMINUM ALLOY, TRIM STAINLESS STEEL DISC, OPERATED LEVER, SPECIAL FEATURES MECHANICAL PARTS, USAGE DESIGN THROTTLE TO COOLING, CIRCUIT 2, EQUIPMENT NAME MAIN TRANSFORMER, EQUIPMENT TYPE/MODEL SDOR-70000/170, ADDITIONAL EQUIPMENT DATA 150/11.8KV, 70MVA, ADDITIONAL EQUIPMENT DATA ID NO.AA200, MANUFACTURER ABB | CAT | EA |  |  |  |  | syaiful |  | 2021-07-15 15:25:23 | 2021-11-05 00:08:22
9900256446 | R2271 | VALVE,BUTTERFLY | 0000 | Stock | K77 | GEN | TMP | VALVE,BUTTERFLY: 8IN | VALVE: BUTTERFLY, SIZE 8 IN, BODY MATERIAL ALUMINUM ALLOY, TRIM STAINLESS STEEL DISC, OPERATED LEVER, SPECIAL FEATURES MECHANICAL PARTS, USAGE DESIGN THROTTLE TO COOLING, CIRCUIT 3, EQUIPMENT NAME MAIN TRANSFORMER, EQUIPMENT TYPE/MODEL SDOR-70000/170, ADDITIONAL EQUIPMENT DATA 150/11.8KV, 70MVA, ADDITIONAL EQUIPMENT DATA ID NO.AA503, MANUFACTURER ABB | CAT | EA |  |  |  |  | syaiful |  | 2021-07-15 15:25:23 | 2021-11-05 00:06:02
9900256447 | R2271 | VALVE,BUTTERFLY | 0000 | Stock | K77 | GEN | TMP | VALVE,BUTTERFLY: 8IN | VALVE: BUTTERFLY, SIZE 8 IN, BODY MATERIAL ALUMINUM ALLOY, TRIM STAINLESS STEEL DISC, OPERATED LEVER, SPECIAL FEATURES MECHANICAL PARTS, USAGE DESIGN THROTTLE AT TANK FROM, COOILNG CIRCUIT 1, EQUIPMENT NAME MAIN TRANSFORMER, EQUIPMENT TYPE/MODEL SDOR-70000/170, ADDITIONAL EQUIPMENT DATA 150/11.8KV, 70MVA, ADDITIONAL EQUIPMENT DATA ID NO.AA513, MANUFACTURER ABB | CAT | EA |  |  |  |  | syaiful |  | 2021-07-15 15:25:23 | 2021-11-05 00:14:20
9900256448 | R2271 | VALVE,BUTTERFLY | 0000 | Stock | K77 | GEN | TMP | VALVE,BUTTERFLY: 8IN | VALVE: BUTTERFLY, SIZE 8 IN, BODY MATERIAL ALUMINUM ALLOY, TRIM STAINLESS STEEL DISC, OPERATED LEVER, SPECIAL FEATURES MECHANICAL PARTS, USAGE DESIGN THROTTLE AT TANK FROM, COOILNG CIRCUIT 2, EQUIPMENT NAME MAIN TRANSFORMER, EQUIPMENT TYPE/MODEL SDOR-70000/170, ADDITIONAL EQUIPMENT DATA ID NO.AA514, ADDITIONAL EQUIPMENT DATA 150/11.8KV, 70MVA, MANUFACTURER ABB | CAT | EA |  |  |  |  | syaiful |  | 2021-07-15 15:25:23 | 2021-11-05 00:13:35
9900256449 | R2271 | VALVE,BUTTERFLY | 0000 | Stock | K77 | GEN | TMP | VALVE,BUTTERFLY: 8IN | VALVE: BUTTERFLY, SIZE 8 IN, BODY MATERIAL ALUMINUM ALLOY, TRIM STAINLESS STEEL DISC, OPERATED LEVER, SPECIAL FEATURES MECHANICAL PARTS, USAGE DESIGN THROTTLE AT TANK FROM, COOILNG CIRCUIT 3, EQUIPMENT NAME MAIN TRANSFORMER, EQUIPMENT TYPE/MODEL SDOR-70000/170, ADDITIONAL EQUIPMENT DATA 150/11.8KV, 70MVA, ADDITIONAL EQUIPMENT DATA ID NO.AA515, MANUFACTURER ABB | CAT | EA |  |  |  |  | syaiful |  | 2021-07-15 15:25:23 | 2021-11-05 00:12:35
9900256450 | R2271 | VALVE,BUTTERFLY | 0000 | Stock | K77 | GEN | TMP | VALVE,BUTTERFLY: 3IN | VALVE: BUTTERFLY, SIZE 3 IN, BODY MATERIAL ALUMINUM ALLOY, TRIM STAINLESS STEEL DISC, OPERATED LEVER, EQUIPMENT NAME MAIN TRANSFORMER, EQUIPMENT TYPE/MODEL SDOR-70000/170, ADDITIONAL EQUIPMENT DATA 150/11.8KV, 70MVA, ADDITIONAL EQUIPMENT DATA ID NO.AB659, MANUFACTURER ABB | CAT | EA |  |  |  |  | syaiful |  | 2021-07-15 15:25:23 | 2021-11-05 00:11:27
9900256451 | R1560 | PLUG | 0000 | TMP | TMP | GEN | TMP | PLUG: | PLUG, TYPE VENT, SIZE 12 IN, SPECIAL FEATURES DIN 42558, EQUIPMENT NAME MAIN TRANSFORMER, EQUIPMENT TYPE/MODEL SDOR-70000/170, ADDITIONAL EQUIPMENT DATA 150/11.8KV, 70MVA, ADDITIONAL EQUIPMENT DATA ID NO.AB005, MANUFACTURER ABB | CAT | EA |  |  |  |  | syaiful |  | 2021-07-15 15:25:23 | 2021-10-05 21:46:14
9900256452 | R1564 | PLUG,PIPE | 0000 | TMP | TMP | GEN | TMP | PLUG,PIPE: | PLUG: PIPE, USAGE DESIGN VENT, EQUIPMENT NAME MAIN TRANSFORMER, EQUIPMENT TYPE/MODEL SDOR-70000/170, ADDITIONAL EQUIPMENT DATA 150/11.8KV, 70MVA, ADDITIONAL EQUIPMENT DATA MECHANICAL PARTS, MANUFACTURER ABB, MANUFACTURER REFERENCE AB010 | CAT | EA |  |  |  |  | syaiful |  | 2021-07-15 15:25:23 | 2021-11-04 21:28:10
9900256453 | R1564 | PLUG,PIPE | 0000 | TMP | TMP | GEN | TMP | PLUG,PIPE: | PLUG: PIPE, USAGE DESIGN GAS COLLECTING, EQUIPMENT NAME MAIN TRANSFORMER, EQUIPMENT TYPE/MODEL SDOR-70000/170, ADDITIONAL EQUIPMENT DATA 150/11.8KV, 70MVA, ADDITIONAL EQUIPMENT DATA MECHANICAL PARTS, MANUFACTURER ABB, MANUFACTURER REFERENCE AB040 | CAT | EA |  |  |  |  | syaiful |  | 2021-07-15 15:25:23 | 2021-11-04 21:27:40
9900256454 | R1560 | PLUG | 0000 | TMP | TMP | GEN | TMP | PLUG: | PLUG, TYPE DRAIN, EQUIPMENT NAME MAIN TRANSFORMER, EQUIPMENT TYPE/MODEL SDOR-70000/170, ADDITIONAL EQUIPMENT DATA 150/11.8KV, 70MVA, ADDITIONAL EQUIPMENT DATA ID NO.AB150, MANUFACTURER ABB | CAT | EA |  |  |  |  | syaiful |  | 2021-07-15 15:25:23 | 2021-10-05 21:46:01
9900256455 | R1532 | PIPE | 0000 | TMP | TMP | GEN | TMP | PIPE: | PIPE, SIZE 1-1/2 IN, SPECIAL FEATURES DRAIN, EQUIPMENT NAME MAIN TRANSFORMER, EQUIPMENT TYPE/MODEL SDOR-70000/170, ADDITIONAL EQUIPMENT DATA 150/11.8KV, 70MVA, ADDITIONAL EQUIPMENT DATA ID NO.BR001, MANUFACTURER ABB | CAT | EA |  |  |  |  | syaiful |  | 2021-07-15 15:25:23 | 2021-10-05 21:40:45
9900256456 | R1532 | PIPE | 0000 | TMP | TMP | GEN | TMP | PIPE: | PIPE, SIZE 1 IN, SPECIAL FEATURES DRAIN, EQUIPMENT NAME MAIN TRANSFORMER, EQUIPMENT TYPE/MODEL SDOR-70000/170, ADDITIONAL EQUIPMENT DATA 150/11.8KV, 70MVA, ADDITIONAL EQUIPMENT DATA ID NO.BR005, MANUFACTURER ABB | CAT | EA |  |  |  |  | syaiful |  | 2021-07-15 15:25:23 | 2021-10-05 21:41:49
9900256457 | R1532 | PIPE | 0000 | TMP | TMP | GEN | TMP | PIPE: | PIPE, SIZE 3 IN, SPECIAL FEATURES CONNECTING, EQUIPMENT NAME MAIN TRANSFORMER, EQUIPMENT TYPE/MODEL SDOR-70000/170, ADDITIONAL EQUIPMENT DATA 150/11.8KV, 70MVA, ADDITIONAL EQUIPMENT DATA ID NO.BR107, MANUFACTURER ABB | CAT | EA |  |  |  |  | syaiful |  | 2021-07-15 15:25:23 | 2021-10-05 21:37:04
9900256458 | R0557 | CONNECTOR | 0000 | TMP | TMP | GEN | TMP | CONNECTOR: | CONNECTOR, TYPE PIPE, SIZE 1 IN, EQUIPMENT NAME MAIN TRANSFORMER, EQUIPMENT TYPE/MODEL SDOR-70000/170, ADDITIONAL EQUIPMENT DATA 150/11.8KV, 70MVA, ADDITIONAL EQUIPMENT DATA ID NO.BR109, MANUFACTURER ABB | CAT | EA |  |  |  |  | syaiful |  | 2021-07-15 15:25:23 | 2021-11-04 21:17:01
9900256459 | R1532 | PIPE | 0000 | TMP | TMP | GEN | TMP | PIPE: | PIPE, SIZE 1/2 IN, USAGE DESIGN BETWEEN OIL CONSERVATOR, X-FORMER AND DEHYDRATING BREATHER, EQUIPMENT NAME MAIN TRANSFORMER, EQUIPMENT TYPE/MODEL SDOR-70000/170, ADDITIONAL EQUIPMENT DATA 150/11.8KV, 70MVA, MANUFACTURER ABB, MANUFACTURER REFERENCE BR114 | CAT | EA |  |  |  |  | syaiful |  | 2021-07-15 15:25:23 | 2021-11-04 21:02:27
9900256460 | R1532 | PIPE | 0000 | TMP | TMP | GEN | TMP | PIPE: | PIPE, SIZE 1/2 IN, USAGE DESIGN BETWEEN OIL CONSERVATOR, OLTC AND DEHYDRATING BREATHER, EQUIPMENT NAME MAIN TRANSFORMER, EQUIPMENT TYPE/MODEL SDOR-70000/170, ADDITIONAL EQUIPMENT DATA 150/11.8KV, 70MVA, MANUFACTURER ABB, MANUFACTURER REFERENCE BR116 | CAT | EA |  |  |  |  | syaiful |  | 2021-07-15 15:25:23 | 2021-11-04 21:02:53
9900256461 | R1532 | PIPE | 0000 | TMP | TMP | GEN | TMP | PIPE: | PIPE, SIZE 1/2 IN, USAGE DESIGN BETWEEN OIL CONSERVATOR, AND CABLE SEALING END BOXES HV, EQUIPMENT NAME MAIN TRANSFORMER, EQUIPMENT TYPE/MODEL SDOR-70000/170, ADDITIONAL EQUIPMENT DATA 150/11.8KV, 70MVA, MANUFACTURER ABB, MANUFACTURER REFERENCE BR130 | CAT | EA |  |  |  |  | syaiful |  | 2021-07-15 15:25:23 | 2021-11-04 21:04:16
9900256462 | R1532 | PIPE | 0000 | TMP | TMP | GEN | TMP | PIPE: | PIPE, SIZE 1/2 IN, USAGE DESIGN BETWEEN OIL CONSERVATOR, AND BUSHING LV, EQUIPMENT NAME MAIN TRANSFORMER, EQUIPMENT TYPE/MODEL SDOR-70000/170, ADDITIONAL EQUIPMENT DATA 150/11.8KV, 70MVA, MANUFACTURER ABB, MANUFACTURER REFERENCE BR138 | CAT | EA |  |  |  |  | syaiful |  | 2021-07-15 15:25:23 | 2021-11-04 21:05:47
9900256463 | R1532 | PIPE | 0000 | TMP | TMP | GEN | TMP | PIPE: | PIPE, SIZE 1/2 IN, USAGE DESIGN BETWEEN TANK AND CABLE, SEALING END BOXES HV, EQUIPMENT NAME MAIN TRANSFORMER, EQUIPMENT TYPE/MODEL SDOR-70000/170, ADDITIONAL EQUIPMENT DATA 150/11.8KV, 70MVA, ADDITIONAL EQUIPMENT DATA MECHANICAL PARTS, MANUFACTURER ABB, MANUFACTURER REFERENCE BR170 | CAT | EA |  |  |  |  | syaiful |  | 2021-07-15 15:25:23 | 2021-11-04 21:06:40
9900256464 | R0557 | CONNECTOR | 0000 | TMP | TMP | GEN | TMP | CONNECTOR: | CONNECTOR, TYPE PIPE, SIZE 3/8 IN, EQUIPMENT NAME MAIN TRANSFORMER, EQUIPMENT TYPE/MODEL SDOR-70000/170, ADDITIONAL EQUIPMENT DATA 150/11.8KV, 70MVA, ADDITIONAL EQUIPMENT DATA ID NO.BR321, MANUFACTURER ABB | CAT | EA |  |  |  |  | syaiful |  | 2021-07-15 15:25:23 | 2021-11-04 21:17:14
9900256465 | R0557 | CONNECTOR | 0000 | TMP | TMP | GEN | TMP | CONNECTOR: | CONNECTOR, TYPE DEHYDRATING BREATHER, EQUIPMENT NAME MAIN TRANSFORMER, EQUIPMENT TYPE/MODEL SDOR-70000/170, ADDITIONAL EQUIPMENT DATA 150/11.8KV, 70MVA, ADDITIONAL EQUIPMENT DATA ID NO.AA350, MANUFACTURER ABB | CAT | EA |  |  |  |  | syaiful |  | 2021-07-15 15:25:23 | 2021-11-04 20:35:15
9900256466 | R0943 | GASKET | 0000 | TMP | TMP | GEN | TMP | GASKET: BLIND FLANGE;TRAFO;SDOR-70000 | GASKET, TYPE BLIND FLANGE, EQUIPMENT NAME MAIN TRANSFORMER, EQUIPMENT TYPE/MODEL SDOR-70000/170, ADDITIONAL EQUIPMENT DATA 150/11.8KV, 70MVA, MANUFACTURER ABB | QA | EA |  |  |  |  | syaiful |  | 2021-07-15 15:25:23 | 2021-11-11 13:27:58
9900256467 | R0891 | FLANGE | 0000 | TMP | TMP | GEN | TMP | FLANGE: | FLANGE, TYPE BUS DUCT, EQUIPMENT NAME MAIN TRANSFORMER, EQUIPMENT TYPE/MODEL SDOR-70000/170, ADDITIONAL EQUIPMENT DATA 150/11.8KV, 70MVA, ADDITIONAL EQUIPMENT DATA ID NO.BQ005, MANUFACTURER ABB | CAT | EA |  |  |  |  | syaiful |  | 2021-07-15 15:25:23 | 2021-11-04 20:51:03
9900256468 | R1532 | PIPE | 0000 | TMP | TMP | GEN | TMP | PIPE: | PIPE, USAGE DESIGN UPPER MANIFOLD, OIL INLET, EQUIPMENT NAME MAIN TRANSFORMER, EQUIPMENT TYPE/MODEL SDOR-70000/170, ADDITIONAL EQUIPMENT DATA 150/11.8KV, 70MVA, ADDITIONAL EQUIPMENT DATA ID NO.BR655, MANUFACTURER ABB | CAT | EA |  |  |  |  | syaiful |  | 2021-07-15 15:25:23 | 2021-10-05 21:43:54
9900256469 | R1532 | PIPE | 0000 | TMP | TMP | GEN | TMP | PIPE: | PIPE, USAGE DESIGN LOWER MANIFOLD, OIL INLET, EQUIPMENT NAME MAIN TRANSFORMER, EQUIPMENT TYPE/MODEL SDOR-70000/170, ADDITIONAL EQUIPMENT DATA 150/11.8KV, 70MVA, ADDITIONAL EQUIPMENT DATA ID NO.BR656, MANUFACTURER ABB | CAT | EA |  |  |  |  | syaiful |  | 2021-07-15 15:25:23 | 2021-10-05 21:42:43
9900256470 | R1033 | HANDHOLE | 0000 | TMP | TMP | GEN | TMP | HANDHOLE: | HANDHOLE, USAGE DESIGN CABLE SEALING END BOX, EQUIPMENT NAME MAIN TRANSFORMER, EQUIPMENT TYPE/MODEL SDOR-70000/170, EQUIPMENT SERIAL NUMBER 12455038, ADDITIONAL EQUIPMENT DATA 150/11.8KV, 70MVA, MANUFACTURER ABB, MANUFACTURER REFERENCE ID NO.BZ002 | CAT | EA |  |  |  |  | syaiful |  | 2021-07-15 15:25:23 | 2021-10-05 21:25:12
9900256471 | R1033 | HANDHOLE | 0000 | TMP | TMP | GEN | TMP | HANDHOLE: | HANDHOLE, EQUIPMENT NAME MAIN TRANSFORMER, EQUIPMENT TYPE/MODEL SDOR-70000/170, EQUIPMENT SERIAL NUMBER 12455038, ADDITIONAL EQUIPMENT DATA 150/11.8KV, 70MVA, MANUFACTURER ABB, MANUFACTURER REFERENCE ID NO.BZ005 | CAT | EA |  |  |  |  | syaiful |  | 2021-07-15 15:25:23 | 2021-10-05 21:26:27
9900256472 | R1033 | HANDHOLE | 0000 | TMP | TMP | GEN | TMP | HANDHOLE: | HANDHOLE, USAGE DESIGN BUSHING MOUNTING, EQUIPMENT NAME MAIN TRANSFORMER, EQUIPMENT TYPE/MODEL SDOR-70000/170, EQUIPMENT SERIAL NUMBER 12455038, ADDITIONAL EQUIPMENT DATA 150/11.8KV, 70MVA, MANUFACTURER ABB, MANUFACTURER REFERENCE ID NO.BZ007 | CAT | EA |  |  |  |  | syaiful |  | 2021-07-15 15:25:23 | 2021-10-05 21:21:54
9900256473 | R1033 | HANDHOLE | 0000 | TMP | TMP | GEN | TMP | HANDHOLE: | HANDHOLE, USAGE DESIGN EARTHING CORE, EQUIPMENT NAME MAIN TRANSFORMER, EQUIPMENT TYPE/MODEL SDOR-70000/170, EQUIPMENT SERIAL NUMBER 12455038, ADDITIONAL EQUIPMENT DATA 150/11.8KV, 70MVA, MANUFACTURER ABB, MANUFACTURER REFERENCE ID NO.BZ009 | CAT | EA |  |  |  |  | syaiful |  | 2021-07-15 15:25:23 | 2021-10-05 21:23:51
9900256474 | R1033 | HANDHOLE | 0000 | TMP | TMP | GEN | TMP | HANDHOLE: | HANDHOLE, USAGE DESIGN CLEANING AND MOUNTING OIL CONSERVATOR, EQUIPMENT NAME MAIN TRANSFORMER, EQUIPMENT TYPE/MODEL SDOR-70000/170, EQUIPMENT SERIAL NUMBER 12455038, ADDITIONAL EQUIPMENT DATA 150/11.8KV, 70MVA, MANUFACTURER ABB, MANUFACTURER REFERENCE ID NO.BZ020 | CAT | EA |  |  |  |  | syaiful |  | 2021-07-15 15:25:23 | 2021-10-05 21:22:55
9900256475 | R1033 | HANDHOLE | 0000 | TMP | TMP | GEN | TMP | HANDHOLE: | HANDHOLE, USAGE DESIGN CLEANING OIL OF OLTC CONSERVATOR, EQUIPMENT NAME MAIN TRANSFORMER, EQUIPMENT TYPE/MODEL SDOR-70000/170, EQUIPMENT SERIAL NUMBER 12455038, ADDITIONAL EQUIPMENT DATA 150/11.8KV, 70MVA, MANUFACTURER ABB, MANUFACTURER REFERENCE ID NO.BZ023 | CAT | EA |  |  |  |  | syaiful |  | 2021-07-15 15:25:23 | 2021-10-05 21:24:25
9900256476 | R1033 | HANDHOLE | 0000 | TMP | TMP | GEN | TMP | HANDHOLE: | HANDHOLE, USAGE DESIGN AIR BAG CONTROL, EQUIPMENT NAME MAIN TRANSFORMER, EQUIPMENT TYPE/MODEL SDOR-70000/170, EQUIPMENT SERIAL NUMBER 12455038, ADDITIONAL EQUIPMENT DATA 150/11.8KV, 70MVA, MANUFACTURER ABB, MANUFACTURER REFERENCE ID NO.BZ113 | CAT | EA |  |  |  |  | syaiful |  | 2021-07-15 15:25:23 | 2021-10-05 21:21:36
9900256477 | R1873 | SHIM | 0000 | TMP | TMP | GEN | TMP | SHIM: | SHIM, TYPE SUPPORT, TRANSFORMER, EQUIPMENT NAME MAIN TRANSFORMER, EQUIPMENT TYPE/MODEL SDOR-70000/170, EQUIPMENT SERIAL NUMBER 12455038, ADDITIONAL EQUIPMENT DATA 150/11.8KV, 70MVA, MANUFACTURER ABB, MANUFACTURER REFERENCE ID NO.AE009 | CAT | EA |  |  |  |  | syaiful |  | 2021-07-15 15:25:23 | 2021-10-05 21:59:19
9900256478 | R0278 | BOX | 0000 | TMP | TMP | GEN | TMP | BOX: | BOX, TYPE CABLE SEALING END HV, EQUIPMENT NAME MAIN TRANSFORMER, EQUIPMENT TYPE/MODEL SDOR-70000/170, ADDITIONAL EQUIPMENT DATA 150/11.8KV, 70MVA, ADDITIONAL EQUIPMENT DATA ID NO.BB010, MANUFACTURER ABB | CAT | EA |  |  |  |  | syaiful |  | 2021-07-15 15:25:23 | 2021-11-04 20:28:54
9900256479 |  |  |  | Stock | K65 | GEN |  |  |  | RAW | EA |  |  |  |  | admin |  | 2021-07-15 15:25:23 | 2021-07-15 15:25:23
9900256480 |  |  |  | Stock | K67 | GEN |  |  |  | RAW | EA |  |  |  |  | admin |  | 2021-07-15 15:25:23 | 2021-07-15 15:25:23
9900256481 |  |  |  | Stock | K67 | GEN |  |  |  | RAW | EA |  |  |  |  | admin |  | 2021-07-15 15:25:23 | 2021-07-15 15:25:23
9900256482 | R0094 | BAG | 0000 | TMP | TMP | GEN | TMP | BAG: | BAG, TYPE AIR, OIL CONSERVATOR, EQUIPMENT NAME MAIN TRANSFORMER, EQUIPMENT TYPE/MODEL SDOR-70000/170, ADDITIONAL EQUIPMENT DATA 150/11.8KV, 70MVA, ADDITIONAL EQUIPMENT DATA ID NO.BB120, MANUFACTURER ABB | CAT | EA |  |  |  |  | syaiful |  | 2021-07-15 15:25:23 | 2021-11-04 20:27:28
9900256483 | R0288 | BRACKET | 0000 | TMP | TMP | GEN | TMP | BRACKET: OIL CONSERV;TRANSFORMER;BQ150 | BRACKET, TYPE OIL CONSERVATOR, EQUIPMENT NAME MAIN TRANSFORMER, EQUIPMENT TYPE/MODEL SDOR-70000/170, EQUIPMENT SERIAL NUMBER 12455038, ADDITIONAL EQUIPMENT DATA 150/11.8KV, 70MVA, MANUFACTURER ABB, MANUFACTURER REFERENCE ID NO.BQ150 | QA | EA |  |  |  |  | syaiful |  | 2021-07-15 15:25:23 | 2021-11-10 23:33:49
9900256484 |  |  |  | Stock | K67 | GEN |  |  |  | RAW | EA |  |  |  |  | admin |  | 2021-07-15 15:25:23 | 2021-07-15 15:25:23
9900256485 | R0557 | CONNECTOR | 0000 | TMP | TMP | GEN | TMP | CONNECTOR: | CONNECTOR, TYPE VACUUM PIPE, EQUIPMENT NAME MAIN TRANSFORMER, EQUIPMENT TYPE/MODEL SDOR-70000/170, ADDITIONAL EQUIPMENT DATA 150/11.8KV, 70MVA, ADDITIONAL EQUIPMENT DATA ID NO.BZ102, MANUFACTURER ABB | CAT | EA |  |  |  |  | syaiful |  | 2021-07-15 15:25:23 | 2021-11-04 21:17:55
9900256486 | R2010 | STATION | 0000 | TMP | TMP | GEN | TMP | STATION: | STATION, TYPE EARTH CONNECTION, EQUIPMENT NAME MAIN TRANSFORMER, EQUIPMENT TYPE/MODEL SDOR-70000/170, EQUIPMENT SERIAL NUMBER 12455038, ADDITIONAL EQUIPMENT DATA 150/11.8KV, 70MVA, MANUFACTURER ABB, MANUFACTURER REFERENCE ID NO.BZ133 | CAT | EA |  |  |  |  | syaiful |  | 2021-07-15 15:25:23 | 2021-10-05 22:01:25
9900256487 | R1674 | RECORDER | 0000 | TMP | TMP | GEN | TMP | RECORDER: | RECORDER, TYPE SHOCK, EQUIPMENT NAME MAIN TRANSFORMER, EQUIPMENT TYPE/MODEL SDOR-70000/170, ADDITIONAL EQUIPMENT DATA 150/11.8KV, 70MVA, ADDITIONAL EQUIPMENT DATA ID NO.BZ199, MANUFACTURER ABB | CAT | EA |  |  |  |  | syaiful |  | 2021-07-15 15:25:23 | 2021-11-04 21:31:40
9900256488 | R0557 | CONNECTOR | 0000 | TMP | TMP | GEN | TMP | CONNECTOR: | CONNECTOR, TYPE LV BUSHING, EQUIPMENT NAME MAIN TRANSFORMER, EQUIPMENT TYPE/MODEL SDOR-70000/170, ADDITIONAL EQUIPMENT DATA 150/11.8KV, 70MVA, ADDITIONAL EQUIPMENT DATA ID NO.BZ208, MANUFACTURER ABB | CAT | EA |  |  |  |  | syaiful |  | 2021-07-15 15:25:23 | 2021-11-04 20:35:30
9900256489 | R1702 | RELAY | 0000 | TMP | TMP | GEN | TMP | RELAY: XB-0272-01 | RELAY, TYPE BUCHHOLZ, CABLE SEALING END BOX DN25, EQUIPMENT NAME MAIN TRANSFORMER, EQUIPMENT TYPE/MODEL SDOR-70000/170, ADDITIONAL EQUIPMENT DATA 150/11.8KV, 70MVA, ADDITIONAL EQUIPMENT DATA ARTICLE NO.NR56670012-293, ADDITIONAL EQUIPMENT DATA ID NO.CF040, MANUFACTURER ABB, MANUFACTURER REFERENCE XB-0272-01 | CAT | EA |  |  |  |  | syaiful |  | 2021-07-15 15:25:23 | 2021-10-05 21:54:30
9900256490 | R1702 | RELAY | 0000 | TMP | TMP | GEN | TMP | RELAY: XB-0278-01 | RELAY, TYPE BUCHHOLZ, TRANSFORMER TANK DN80, EQUIPMENT NAME MAIN TRANSFORMER, EQUIPMENT TYPE/MODEL SDOR-70000/170, ADDITIONAL EQUIPMENT DATA 150/11.8KV, 70MVA, ADDITIONAL EQUIPMENT DATA ARTICLE NO.NR-AL56670012-305, ADDITIONAL EQUIPMENT DATA ID NO.CF050, MANUFACTURER ABB, MANUFACTURER REFERENCE XB-0278-01 | CAT | EA |  |  |  |  | syaiful |  | 2021-07-15 15:25:23 | 2021-11-04 21:36:09
9900256491 | R1702 | RELAY | 0000 | TMP | TMP | GEN | TMP | RELAY: | RELAY, TYPE PROTECTIVE, OLTC, MB REINHAUSEN, EQUIPMENT NAME MAIN TRANSFORMER, EQUIPMENT TYPE/MODEL SDOR-70000/170, ADDITIONAL EQUIPMENT DATA 150/11.8KV, 70MVA, MANUFACTURER ABB, MANUFACTURER REFERENCE MR-RS-2001 | CAT | EA |  |  |  |  | syaiful |  | 2021-07-15 15:25:23 | 2021-11-04 22:39:07
9900256492 | R1702 | RELAY | 0000 | TMP | TMP | GEN | TMP | RELAY: | RELAY, TYPE RAPID PRESSURE RISE, OLTC, ACTION SNAP ACTION, SPDT, TERMINAL BOX, MOUNT FLANGE, EQUIPMENT NAME MAIN TRANSFORMER, EQUIPMENT TYPE/MODEL SDOR-70000/170, ADDITIONAL EQUIPMENT DATA 150/11.8KV, 70MVA, ADDITIONAL EQUIPMENT DATA ID NO.CP071/081, MANUFACTURER ABB, MANUFACTURER REFERENCE 900-021-02 | CAT | EA |  |  |  |  | syaiful |  | 2021-07-15 15:25:23 | 2021-11-04 22:41:16
9900256493 |  |  |  | Stock | K67 | GEN |  |  |  | RAW | EA |  |  |  |  | admin |  | 2021-07-15 15:25:23 | 2021-07-15 15:25:23
9900256494 |  |  |  | Stock | K67 | GEN |  |  |  | RAW | EA |  |  |  |  | admin |  | 2021-07-15 15:25:23 | 2021-07-15 15:25:23
9900256495 |  |  |  | Stock | K67 | GEN |  |  |  | RAW | EA |  |  |  |  | admin |  | 2021-07-15 15:25:23 | 2021-07-15 15:25:23
9900256496 | R2143 | THERMOMETER,DIAL | 0000 | Stock | K60 | GEN | TMP | THERMOMETER: | THERMOMETER: DIAL, RANGE -20 TO 140 DEG C, SPECIAL FEATURES WITH SENSING BULB FOR OIL TEMPERATURE, EQUIPMENT NAME MAIN TRANSFORMER, EQUIPMENT TYPE/MODEL SDOR-70000/170, ADDITIONAL EQUIPMENT DATA 150/11.8KV, 70MVA, MANUFACTURER ABB | CAT | EA |  |  |  |  | syaiful |  | 2021-07-15 15:25:23 | 2021-11-04 23:35:40
9900256497 | R0278 | BOX | 0000 | TMP | TMP | GEN | TMP | BOX: | BOX, TYPE TERMINAL, CURRENT TRANSFORMER, HV-N SIDE, EQUIPMENT NAME MAIN TRANSFORMER, EQUIPMENT TYPE/MODEL SDOR-70000/170, ADDITIONAL EQUIPMENT DATA 150/11.8KV, 70MVA, ADDITIONAL EQUIPMENT DATA ID NO.GF-047, MANUFACTURER ABB | CAT | EA |  |  |  |  | syaiful |  | 2021-07-15 15:25:23 | 2021-11-04 20:29:23
9900256498 |  |  |  | Stock | K67 | GEN |  |  |  | RAW | KG |  |  |  |  | admin |  | 2021-07-15 15:25:23 | 2021-07-15 15:25:23
9900256499 | R0278 | BOX | 0000 | TMP | TMP | GEN | TMP | BOX: | BOX, TYPE TERMINAL, CURRENT TRANSFORMER, LV SIDE, EQUIPMENT NAME MAIN TRANSFORMER, EQUIPMENT TYPE/MODEL SDOR-70000/170, ADDITIONAL EQUIPMENT DATA 150/11.8KV, 70MVA, ADDITIONAL EQUIPMENT DATA ID NO.GF-054, MANUFACTURER ABB | CAT | EA |  |  |  |  | syaiful |  | 2021-07-15 15:25:23 | 2021-11-04 20:30:22
9900256500 | R0278 | BOX | 0000 | TMP | TMP | GEN | TMP | BOX: | BOX, TYPE TERMINAL, CURRENT TRANSFORMER, USAGE DESIGN THERMAL IMAGE LV PHASE 2V, EQUIPMENT NAME MAIN TRANSFORMER, EQUIPMENT TYPE/MODEL SDOR-70000/170, ADDITIONAL EQUIPMENT DATA 150/11.8KV, 70MVA, ADDITIONAL EQUIPMENT DATA ID NO.GF-082, MANUFACTURER ABB | CAT | EA |  |  |  |  | syaiful |  | 2021-07-15 15:25:23 | 2021-11-04 20:31:24
9900256501 |  |  |  | Stock | K67 | GEN |  |  |  | RAW | EA |  |  |  |  | admin |  | 2021-07-15 15:25:23 | 2021-07-15 15:25:23
9900256505 | R0573 | CONTACTOR,MOTOR | 0000 | TMP | TMP | GEN | TMP | CONTACTOR: 230/277V;4A;4NO/4NC | CONTACTOR: MOTOR, TYPE RELAY, STEP BY STEP, NEMA/IEC EN 50011, COIL VOLTAGE 230/277VAC, AMPERAGE 4A, CONTACT DATA 4NO/4NC, MOUNTING DATA DIN RAIL | CAT | EA |  |  |  |  | syaiful | R07 | 2021-07-15 15:25:23 | 2021-11-04 23:20:36
9900256506 |  |  |  | Stock | K67 | GEN |  |  |  | RAW | EA |  |  |  |  | admin |  | 2021-07-15 15:25:23 | 2021-07-15 15:25:23
9900256507 | R0293 | BREAKER,CIRCUIT | 0000 | TMP | TMP | GEN | TMP | BREAKER: MCB;1P;2A;347V;3KA | BREAKER: CIRCUIT, TYPE MINIATURE (MCB), VOLTAGE 347VAC, POLE 1 POLE, AMPERAGE 2A, INTERRUPT CAPACITY 3KA, FREQUENCY 50/60HZ, CIRCUIT PROTECTION TYPE MOTOR CIRCUIT PROTECTION, TERMINAL DATA SCREW CLAMP, STANDARDS IEC 60947/UL 1707, SPECIAL FEATURES C/W AUXILIARY CONTACT S220-H11 | QA | EA |  |  |  |  | dzikri | R06 | 2021-07-15 15:25:23 | 2021-09-05 16:28:15
9900256508 | R0293 | BREAKER,CIRCUIT | 0000 | TMP | TMP | GEN | TMP | BREAKER: MCB;1P;6A;347V;3KA | BREAKER: CIRCUIT, TYPE MINIATURE (MCB), VOLTAGE 347VAC, POLE 1 POLE, AMPERAGE 6A, INTERRUPT CAPACITY 3KA, FREQUENCY 50/60HZ, CIRCUIT PROTECTION TYPE MOTOR CIRCUIT PROTECTION, TERMINAL DATA SCREW CLAMP, STANDARDS IEC 60947/UL 1707, SPECIAL FEATURES C/W AUXILIARY CONTACT S220-H11 | QA | EA |  |  |  |  | dzikri | R06 | 2021-07-15 15:25:23 | 2021-09-05 16:30:00
9900256509 | R0293 | BREAKER,CIRCUIT | 0000 | TMP | TMP | GEN | TMP | BREAKER: MCB;1P;10A;347V;3KA | BREAKER: CIRCUIT, TYPE MINIATURE (MCB), VOLTAGE 347VAC, POLE 1 POLE, AMPERAGE 10A, INTERRUPT CAPACITY 3KA, FREQUENCY 50/60HZ, CIRCUIT PROTECTION TYPE MOTOR CIRCUIT PROTECTION, TERMINAL DATA SCREW CLAMP, STANDARDS IEC 60947/UL 1707, SPECIAL FEATURES C/W AUXILIARY CONTACT S220-H11 | QA | EA |  |  |  |  | dzikri | R06 | 2021-07-15 15:25:23 | 2021-09-05 16:39:46
9900256510 | R0293 | BREAKER,CIRCUIT | 0000 | TMP | TMP | GEN | TMP | BREAKER: MCB;3P;2A;347-600V;3KA | BREAKER: CIRCUIT, TYPE MINIATURE (MCB), VOLTAGE 347 TO 600VAC, POLE 3 POLE, AMPERAGE 2A, INTERRUPT CAPACITY 3KA, FREQUENCY 50/60HZ, CIRCUIT PROTECTION TYPE MOTOR CIRCUIT PROTECTION, TERMINAL DATA SCREW CLAMP, STANDARDS IEC 60947/UL 1707, SPECIAL FEATURES C/W AUXILIARY CONTACT S220-H14 | QA | EA |  |  |  |  | dzikri | R06 | 2021-07-15 15:25:23 | 2021-09-05 16:43:59
9900256511 | R0293 | BREAKER,CIRCUIT | 0000 | TMP | TMP | GEN | TMP | BREAKER: MCB;2P;1A;347-600V;3KA | BREAKER: CIRCUIT, TYPE MINIATURE (MCB), VOLTAGE 347 TO 600VAC, POLE 2 POLE, AMPERAGE 1A, INTERRUPT CAPACITY 3KA, FREQUENCY 50/60HZ, CIRCUIT PROTECTION TYPE MOTOR CIRCUIT PROTECTION, TERMINAL DATA SCREW CLAMP, STANDARDS IEC 60947/UL 1707, SPECIAL FEATURES C/W AUXILIARY CONTACT S220-H11 | CAT | EA |  |  |  |  | dzikri |  | 2021-07-15 15:25:23 | 2021-09-05 16:45:27
9900256512 | R0293 | BREAKER,CIRCUIT | 0000 | TMP | TMP | GEN | TMP | BREAKER: MCB;1P;10A;347V;3KA | BREAKER: CIRCUIT, TYPE MINIATURE (MCB), VOLTAGE 347VAC, POLE 1 POLE, AMPERAGE 10A, INTERRUPT CAPACITY 3KA, FREQUENCY 50/60HZ, CIRCUIT PROTECTION TYPE MOTOR CIRCUIT PROTECTION, TERMINAL DATA SCREW CLAMP, STANDARDS IEC 60947/UL 1707, SPECIAL FEATURES C/W AUXILIARY CONTACT S220-H11 | QA | EA |  |  |  |  | dzikri | R06 | 2021-07-15 15:25:23 | 2021-09-05 16:57:24
9900256513 | R2074 | SWITCH | 0000 | TMP | TMP | GEN | TMP | SWITCH: | SWITCH, TYPE LOAD BREAK, WITH FUSE, AMPERAGE 16A, EQUIPMENT NAME MAIN TRANSFORMER, EQUIPMENT TYPE/MODEL SDOR-70000/170, ADDITIONAL EQUIPMENT DATA 150/11.8KV, 70MVA, MANUFACTURER ABB, MANUFACTURER REFERENCE SLP-00 | CAT | EA |  |  |  |  | syaiful |  | 2021-07-15 15:25:23 | 2021-11-04 23:30:36
9900256514 | R2082 | SWITCH,LIMIT | 0000 | TMP | TMP | GEN | TMP | SWITCH,LIMIT: | SWITCH: LIMIT, SPECIAL FEATURES DOOR, EQUIPMENT NAME MAIN TRANSFORMER, EQUIPMENT TYPE/MODEL SDOR-70000/170, ADDITIONAL EQUIPMENT DATA 150/11.8KV, 70MVA, MANUFACTURER ABB | CAT | EA |  |  |  |  | syaiful |  | 2021-07-15 15:25:23 | 2021-11-04 23:24:29
9900256515 |  |  |  | Stock | K67 | GEN |  |  |  | RAW | EA |  |  |  |  | admin |  | 2021-07-15 15:25:23 | 2021-07-15 15:25:23
9900256516 |  |  |  | Stock | K67 | GEN |  |  |  | RAW | EA |  |  |  |  | admin |  | 2021-07-15 15:25:23 | 2021-07-15 15:25:23
9900256517 |  |  |  | Stock | K67 | GEN |  |  |  | RAW | EA |  |  |  |  | admin |  | 2021-07-15 15:25:23 | 2021-07-15 15:25:23
9900256518 |  |  |  | Stock | K67 | GEN |  |  |  | RAW | EA |  |  |  |  | admin |  | 2021-07-15 15:25:23 | 2021-07-15 15:25:23
9900256519 | R0573 | CONTACTOR,MOTOR | 0000 | TMP | TMP | GEN | TMP | CONTACTOR: 230V;9A;400V;4KW;3P;3NO/2NC | CONTACTOR: MOTOR, TYPE MAGNETIC, NON-REVERSING, NEMA/IEC EN 50011, LINE VOLTAGE 400VAC, COIL VOLTAGE 230VAC, AMPERAGE 9A, POLE 3, POWER RATING 4KW, CONTACT DATA 3NO/2NC, MOUNTING DATA DIN RAIL | QA1 | EA |  |  |  |  | dzikri | R07 | 2021-07-15 15:25:23 | 2021-09-10 14:06:46
9900256520 | R0573 | CONTACTOR,MOTOR | 0000 | TMP | TMP | GEN | TMP | CONTACTOR: 230V;10A;220-690V;5NO/5NC | CONTACTOR: MOTOR, TYPE MAGNETIC, NON-REVERSING, NEMA/IEC EN 50011, LINE VOLTAGE 220 TO 690VAC, COIL VOLTAGE 230VAC, AMPERAGE 10A, ENCLOSURE IP20, CONTACT DATA 5NO/5NC, MOUNTING DATA DIN RAIL | QA1 | EA |  |  |  |  | dzikri | R07 | 2021-07-15 15:25:23 | 2021-09-10 15:28:30
9900256521 |  |  |  | Stock | K67 | GEN |  |  |  | RAW | EA |  |  |  |  | admin |  | 2021-07-15 15:25:23 | 2021-07-15 15:25:23
9900256522 |  |  |  | Stock | K67 | GEN |  |  |  | RAW | EA |  |  |  |  | admin |  | 2021-07-15 15:25:23 | 2021-07-15 15:25:23
9900256523 | R1225 | LAMP | 0000 | TMP | TMP | GEN | TMP | LAMP: | LAMP, TYPE SIGNALLING Q1 OFF, VOLTAGE 220VAC, BULB BA9S, EQUIPMENT NAME MAIN TRANSFORMER, EQUIPMENT TYPE/MODEL SDOR-70000/170, ADDITIONAL EQUIPMENT DATA 150/11.8KV, 70MVA, MANUFACTURER ABB | CAT | EA |  |  |  |  | syaiful |  | 2021-07-15 15:25:23 | 2021-11-05 00:27:55
9900256524 | R1225 | LAMP | 0000 | TMP | TMP | GEN | TMP | LAMP: 25W | LAMP, TYPE HAND, WATTAGE 25W, VOLTAGE 230VAC, BULB E14, EQUIPMENT NAME MAIN TRANSFORMER, EQUIPMENT TYPE/MODEL SDOR-70000/170, ADDITIONAL EQUIPMENT DATA 150/11.8KV, 70MVA, MANUFACTURER ABB, MANUFACTURER REFERENCE 1118 | CAT | EA |  |  |  |  | syaiful |  | 2021-07-15 15:25:23 | 2021-11-05 00:27:37
9900256525 | R0293 | BREAKER,CIRCUIT | 0000 | TMP | TMP | GEN | TMP | BREAKER: MCB;1P;1.6A;230-400V;6KA | BREAKER: CIRCUIT, TYPE MINIATURE (MCB), VOLTAGE 230 TO 400VAC, POLE 1 POLE, AMPERAGE 1.6A, INTERRUPT CAPACITY 6KA, FREQUENCY 50/60HZ, CIRCUIT PROTECTION TYPE MOTOR CIRCUIT PROTECTION, TERMINAL DATA SCREW CLAMP, STANDARDS EN 60898 | QA | EA |  |  |  |  | aa52LvePHS | R06 | 2021-07-15 15:25:23 | 2021-09-03 16:59:22
9900256526 |  |  |  | Stock | K67 | GEN |  |  |  | RAW | EA |  |  |  |  | admin |  | 2021-07-15 15:25:23 | 2021-07-15 15:25:23
9900256527 | R1066 | HEATER | 0000 | TMP | TMP | GEN | TMP | HEATER: | HEATER, TYPE ELEMENT, RATING 220VAC, 100W, EQUIPMENT NAME MAIN TRANSFORMER, EQUIPMENT TYPE/MODEL SDOR-70000/170, ADDITIONAL EQUIPMENT DATA 150/11.8KV, 70MVA, MANUFACTURER ABB | CAT | EA |  |  |  |  | syaiful |  | 2021-07-15 15:25:23 | 2021-11-05 00:19:11
9900256528 | R1066 | HEATER | 0000 | TMP | TMP | GEN | TMP | HEATER: | HEATER, TYPE ELEMENT, RATING 1600 OHM, SPECIAL FEATURES 10 %, ROSENTHAL, EQUIPMENT NAME MAIN TRANSFORMER, EQUIPMENT TYPE/MODEL SDOR-70000/170, ADDITIONAL EQUIPMENT DATA 150/11.8KV, 70MVA, MANUFACTURER ABB, MANUFACTURER REFERENCE ZWS100 | CAT | EA |  |  |  |  | syaiful |  | 2021-07-15 15:25:23 | 2021-11-05 00:19:34
9900256529 | R1740 | RING | 0000 | TMP | TMP | GEN | TMP | RING: SEAL;BFLY VLV;8560-12;75B1113X012 | RING, TYPE SEAL, MATERIAL NOVEX-S31600, EQUIPMENT NAME BUTTERFLY CONTROL VALVE, EQUIPMENT TYPE/MODEL 8560-12 IN, MANUFACTURER FISHER, MANUFACTURER REFERENCE 75B1113X012 | QA1 | KG |  |  |  |  | syaiful |  | 2021-07-15 15:25:23 | 2021-10-23 00:44:34
9900256530 | R1517 | PIN | 0000 | TMP | TMP | GEN | TMP | PIN: HOLLOW;CTRL VALVE;A41;75B1122X062 | PIN, TYPE HOLLOW, EQUIPMENT NAME BUTTERFLY CONTROL VALVE, EQUIPMENT TYPE/MODEL A41, 12 IN X 150 PSI, MANUFACTURER FISHER, MANUFACTURER REFERENCE 75B1122X062 | QA1 | KG |  |  |  |  | syaiful | R07 | 2021-07-15 15:25:23 | 2021-10-19 21:57:49
9900256531 | R0943 | GASKET | 0000 | TMP | TMP | GEN | TMP | GASKET: WTR PUMP;A41;75B1545X032 | GASKET, EQUIPMENT NAME CIRCULATING WATER PUMP, EQUIPMENT TYPE/MODEL A41, MANUFACTURER FISHER, MANUFACTURER REFERENCE 75B1545X032 | QA | KG |  |  |  |  | bursah | R05 | 2021-07-15 15:25:23 | 2021-09-30 14:22:01
9900256532 | R0151 | BEARING | 0000 | TMP | TMP | GEN | TMP | BEARING: LINED;BFLY VALVE;75B1071X012 | BEARING, TYPE LINED, EQUIPMENT NAME BUTTERFLY VALVE, EQUIPMENT TYPE/MODEL A41, MANUFACTURER FISHER, MANUFACTURER REFERENCE 75B1071X012 | QA | EA |  |  |  |  | syaiful | R06 | 2021-07-15 15:25:23 | 2021-09-07 21:56:59
9900256533 | R1365 | MOTOR,ELECTRIC AC | 0000 | Stock | K66 | GEN | TMP | MOTOR,AC: | MOTOR: ELECTRIC AC, | RAW | UN |  |  |  |  | jayadi |  | 2021-07-15 15:25:23 | 2021-10-31 19:43:36
9900256534 |  |  |  | Stock | K58 | GEN |  |  |  | RAW | KG |  |  |  |  | admin |  | 2021-07-15 15:25:23 | 2021-07-15 15:25:23
9900256535 |  |  |  | Stock | K58 | GEN |  |  |  | RAW | KG |  |  |  |  | admin |  | 2021-07-15 15:25:23 | 2021-07-15 15:25:23
9900256536 | R0293 | BREAKER,CIRCUIT | 0000 | Stock | K67 | GEN | TMP | BREAKER: ACB;3P;800A;65KA | BREAKER: CIRCUIT, TYPE AIR CIRCUIT BREAKER (ACB), VOLTAGE 480 TO 600VAC, POLE 3 POLE, AMPERAGE 800A, INTERRUPT CAPACITY 65KA, FREQUENCY 50/60HZ, CIRCUIT PROTECTION TYPE MOTOR CIRCUIT PROTECTION, TERMINAL DATA SCREW CLAMP, STANDARDS IEC/EN 60947-2 | CAT | EA |  |  |  |  | dzikri |  | 2021-07-15 15:25:23 | 2021-11-12 00:22:29
9900256537 |  |  |  | Stock | K59 | GEN |  |  |  | RAW | EA |  |  |  |  | admin |  | 2021-07-15 15:25:23 | 2021-07-15 15:25:23
9900256538 |  |  |  | Stock | K67 | GEN |  |  |  | RAW | EA |  |  |  |  | admin |  | 2021-07-15 15:25:23 | 2021-07-15 15:25:23
9900256539 |  |  |  | Stock | K69 | GEN |  |  |  | RAW | EA |  |  |  |  | admin |  | 2021-07-15 15:25:23 | 2021-07-15 15:25:23
9900256540 |  |  |  | Stock | K67 | GEN |  |  |  | RAW | EA |  |  |  |  | admin |  | 2021-07-15 15:25:23 | 2021-07-15 15:25:23
9900256541 |  |  |  | Stock | K67 | GEN |  |  |  | RAW | EA |  |  |  |  | admin |  | 2021-07-15 15:25:23 | 2021-07-15 15:25:23
9900256542 |  |  |  | Stock | K67 | GEN |  |  |  | RAW | EA |  |  |  |  | admin |  | 2021-07-15 15:25:23 | 2021-07-15 15:25:23
9900256543 |  |  |  | Stock | K67 | GEN |  |  |  | RAW | EA |  |  |  |  | admin |  | 2021-07-15 15:25:23 | 2021-07-15 15:25:23
9900256544 |  |  |  | Stock | K67 | GEN |  |  |  | RAW | EA |  |  |  |  | admin |  | 2021-07-15 15:25:23 | 2021-07-15 15:25:23
9900256545 |  |  |  | Stock | K67 | GEN |  |  |  | RAW | EA |  |  |  |  | admin |  | 2021-07-15 15:25:23 | 2021-07-15 15:25:23
9900256546 |  |  |  | Stock | K67 | GEN |  |  |  | RAW | EA |  |  |  |  | admin |  | 2021-07-15 15:25:23 | 2021-07-15 15:25:23
9900256547 |  |  |  | Stock | K67 | GEN |  |  |  | RAW | EA |  |  |  |  | admin |  | 2021-07-15 15:25:23 | 2021-07-15 15:25:23
9900256548 |  |  |  | Stock | K67 | GEN |  |  |  | RAW | EA |  |  |  |  | admin |  | 2021-07-15 15:25:23 | 2021-07-15 15:25:23
9900256549 | R0293 | BREAKER,CIRCUIT | 0000 | TMP | TMP | GEN | TMP | BREAKER: MCB;2P;1A;500V;10KA | BREAKER: CIRCUIT, TYPE MINIATURE (MCB), VOLTAGE 500VDC, POLE 2 POLE, AMPERAGE 1A, INTERRUPT CAPACITY 10KA, FREQUENCY 50/60HZ, CIRCUIT PROTECTION TYPE MOTOR CIRCUIT PROTECTION, TERMINAL DATA SCREW CLAMP, STANDARDS IEC 60898/UL 1707 | QA | SET |  |  |  |  | dzikri | R06 | 2021-07-15 15:25:23 | 2021-09-05 11:00:12
9900256550 |  |  |  | Stock | K67 | GEN |  |  |  | RAW | EA |  |  |  |  | admin |  | 2021-07-15 15:25:23 | 2021-07-15 15:25:23
9900256551 |  |  |  | Stock | K67 | GEN |  |  |  | RAW | EA |  |  |  |  | admin |  | 2021-07-15 15:25:23 | 2021-07-15 15:25:23
9900256552 |  |  |  | Stock | K36 | GEN |  |  |  | RAW | EA |  |  |  |  | admin |  | 2021-07-15 15:25:23 | 2021-07-15 15:25:23
9900256553 |  |  |  | Stock | K67 | GEN |  |  |  | RAW | EA |  |  |  |  | admin |  | 2021-07-15 15:25:23 | 2021-07-15 15:25:23
9900256554 |  |  |  | Stock | K67 | GEN |  |  |  | RAW | EA |  |  |  |  | admin |  | 2021-07-15 15:25:23 | 2021-07-15 15:25:23
9900256555 |  |  |  | Stock | K67 | GEN |  |  |  | RAW | EA |  |  |  |  | admin |  | 2021-07-15 15:25:23 | 2021-07-15 15:25:23
9900256556 |  |  |  | Stock | K67 | GEN |  |  |  | RAW | EA |  |  |  |  | admin |  | 2021-07-15 15:25:23 | 2021-07-15 15:25:23
9900256557 |  |  |  | Stock | K67 | GEN |  |  |  | RAW | EA |  |  |  |  | admin |  | 2021-07-15 15:25:23 | 2021-07-15 15:25:23
9900256558 |  |  |  | Stock | K67 | GEN |  |  |  | RAW | EA |  |  |  |  | admin |  | 2021-07-15 15:25:23 | 2021-07-15 15:25:23
9900256559 |  |  |  | Stock | K67 | GEN |  |  |  | RAW | EA |  |  |  |  | admin |  | 2021-07-15 15:25:23 | 2021-07-15 15:25:23
9900256560 | R2298 | VOLTMETER | 0000 | TMP | TMP | GEN | TMP | VOLTMETER: | VOLTMETER, STYLE PANEL MOUNT, RANGE 0 TO 7KV, READOUT ANALOG | CAT | EA |  |  |  |  | akmal |  | 2021-07-15 15:25:23 | 2021-10-19 16:31:36
9900256561 | R2192 | TRANSFORMER,INSTRUMENT | 0000 | TMP | TMP | GEN | TMP | TRANSFORMER,INSTRUMENT: | TRANSFORMER: INSTRUMENT, TYPE CURRENT, CURRENT RATIO 50/1A, VOLTAGE 12KV, LOCATION INDOOR, SPECIAL FEATURES INSULATION LEVEL 0.72/3KV, SPECIAL FEATURES SHORT TIME CURRENT 100A, SPECIAL FEATURES HOLE DIA 90MM | CAT | SET |  |  |  |  | aa52LvePHS |  | 2021-07-15 15:25:23 | 2021-09-25 20:53:20
9900256562 |  |  |  | Stock | K67 | GEN |  |  |  | RAW | EA |  |  |  |  | admin |  | 2021-07-15 15:25:23 | 2021-07-15 15:25:23
9900256563 |  |  |  | Stock | K67 | GEN |  |  |  | RAW | EA |  |  |  |  | admin |  | 2021-07-15 15:25:23 | 2021-07-15 15:25:23
9900256564 |  |  |  | Stock | K67 | GEN |  |  |  | RAW | EA |  |  |  |  | admin |  | 2021-07-15 15:25:23 | 2021-07-15 15:25:23
9900256565 |  |  |  | Stock | K67 | GEN |  |  |  | RAW | EA |  |  |  |  | admin |  | 2021-07-15 15:25:23 | 2021-07-15 15:25:23
9900256566 |  |  |  | Stock | K67 | GEN |  |  |  | RAW | EA |  |  |  |  | admin |  | 2021-07-15 15:25:23 | 2021-07-15 15:25:23
9900256567 |  |  |  | Stock | K71 | GEN |  |  |  | RAW | EA |  |  |  |  | admin |  | 2021-07-15 15:25:23 | 2021-07-15 15:25:23
9900256568 | R1066 | HEATER | 0000 | TMP | TMP | GEN | TMP | HEATER: | HEATER, TYPE ELEMENT, RATING 110 TO 240VAC, 30W, SPECIAL FEATURES RITTAL BRD, EQUIPMENT NAME GENERATOR CIRCUIT BREAKER, EQUIPMENT TYPE/MODEL HGF3, ADDITIONAL EQUIPMENT DATA 12.6KV, SF6, ADDITIONAL EQUIPMENT DATA ID NO.HASV-400608-P1, MANUFACTURER ABB, MANUFACTURER REFERENCE PTC-SK-3115 | CAT | EA |  |  |  |  | syaiful |  | 2021-07-15 15:25:23 | 2021-11-05 10:12:50
9900256569 | R0293 | BREAKER,CIRCUIT | 0000 | TMP | TMP | GEN | TMP | BREAKER: MCB;3P;4A;480V;10KA | BREAKER: CIRCUIT, TYPE MINIATURE (MCB), VOLTAGE 480VAC, POLE 3 POLE, AMPERAGE 4A, INTERRUPT CAPACITY 10KA, FREQUENCY 50/60HZ, CIRCUIT PROTECTION TYPE MOTOR CIRCUIT PROTECTION, TERMINAL DATA SCREW CLAMP, STANDARDS IEC 60947/UL 1707 | QA | EA |  |  |  |  | dzikri | R06 | 2021-07-15 15:25:23 | 2021-09-05 17:10:18
9900256570 | R0293 | BREAKER,CIRCUIT | 0000 | TMP | TMP | GEN | TMP | BREAKER: MCB;3P;6A;480V;10KA | BREAKER: CIRCUIT, TYPE MINIATURE (MCB), VOLTAGE 480VAC, POLE 3 POLE, AMPERAGE 6A, INTERRUPT CAPACITY 10KA, FREQUENCY 50/60HZ, CIRCUIT PROTECTION TYPE MOTOR CIRCUIT PROTECTION, TERMINAL DATA SCREW CLAMP, STANDARDS IEC 60947/UL 1707 | QA | EA |  |  |  |  | dzikri | R06 | 2021-07-15 15:25:23 | 2021-09-05 17:11:41
9900256571 |  |  |  | Stock | K69 | GEN |  |  |  | RAW | EA |  |  |  |  | admin |  | 2021-07-15 15:25:23 | 2021-07-15 15:25:23
9900256572 | R0293 | BREAKER,CIRCUIT | 0000 | TMP | TMP | GEN | TMP | BREAKER: MCB;2P;6A;500V;10KA | BREAKER: CIRCUIT, TYPE MINIATURE (MCB), VOLTAGE 500VDC, POLE 2 POLE, AMPERAGE 6A, INTERRUPT CAPACITY 10KA, FREQUENCY 50/60HZ, CIRCUIT PROTECTION TYPE MOTOR CIRCUIT PROTECTION, TERMINAL DATA SCREW CLAMP, STANDARDS IEC 60947/UL 1707 | QA | SET |  |  |  |  | dzikri | R06 | 2021-07-15 15:25:23 | 2021-09-05 11:38:03
9900256573 | R0293 | BREAKER,CIRCUIT | 0000 | Stock | K67 | GEN | TMP | BREAKER: MCB;1P;6A;10KA | BREAKER: CIRCUIT, TYPE MINIATURE (MCB), VOLTAGE 400/44OVAC, POLE 1 POLE, AMPERAGE 6A, INTERRUPT CAPACITY 10KA, FREQUENCY 50/60HZ, CIRCUIT PROTECTION TYPE MOTOR CIRCUIT PROTECTION, TERMINAL DATA SCREW CLAMP | CAT | EA |  |  |  |  | syaiful |  | 2021-07-15 15:25:23 | 2021-11-05 09:43:49
9900256574 | R0293 | BREAKER,CIRCUIT | 0000 | TMP | TMP | GEN | TMP | BREAKER: MCB;2P;10A;400/440V;6KA | BREAKER: CIRCUIT, TYPE MINIATURE (MCB), VOLTAGE 400VAC/440VDC, POLE 2 POLE, AMPERAGE 10A, INTERRUPT CAPACITY 6KA, FREQUENCY 50/60HZ, CIRCUIT PROTECTION TYPE MOTOR CIRCUIT PROTECTION, TERMINAL DATA SCREW CLAMP, STANDARDS IEC 60898/60947-2/UL 1707 | QA | SET |  |  |  |  | dzikri | R06 | 2021-07-15 15:25:23 | 2021-09-05 11:50:34
9900256575 | R1225 | LAMP | 0000 | TMP | TMP | GEN | TMP | LAMP: | LAMP, TYPE INDICATOR, LED, VOLTAGE 110VDC, COLOR GREEN, BULB T6.8, BASE BA9S, SPECIAL FEATURES SPLIT LENS, EAO | CAT | EA |  |  |  |  | syaiful |  | 2021-07-15 15:25:23 | 2021-11-05 10:26:27
9900256576 | R1225 | LAMP | 0000 | TMP | TMP | GEN | TMP | LAMP: | LAMP, TYPE INDICATOR, LED, VOLTAGE 110VDC, COLOR RED, BULB T6.8, BASE BA9S, SPECIAL FEATURES SPLIT LENS, EAO | CAT | EA |  |  |  |  | syaiful |  | 2021-07-15 15:25:23 | 2021-11-05 10:26:11
9900256577 |  |  |  | Stock | K67 | GEN |  |  |  | RAW | EA |  |  |  |  | admin |  | 2021-07-15 15:25:23 | 2021-07-15 15:25:23
9900256578 |  |  |  | Stock | K67 | GEN |  |  |  | RAW | EA |  |  |  |  | admin |  | 2021-07-15 15:25:23 | 2021-07-15 15:25:23
9900256579 | R0597 | COUNTER | 0000 | TMP | TMP | GEN | TMP | COUNTER: | COUNTER, TYPE IMPULSE, SPECIAL FEATURES 464.1, 110VDC, SPECIAL FEATURES HENGSTLER BRD, EQUIPMENT NAME GENERATOR CIRCUIT BREAKER, EQUIPMENT TYPE/MODEL HGF3, ADDITIONAL EQUIPMENT DATA 12.6KV, SF6, ADDITIONAL EQUIPMENT DATA ID NO.HATH-407875-P13, MANUFACTURER ABB | CAT | EA |  |  |  |  | syaiful |  | 2021-07-15 15:25:23 | 2021-11-05 10:12:25
9900256580 |  |  |  | Stock | K67 | GEN |  |  |  | RAW | EA |  |  |  |  | admin |  | 2021-07-15 15:25:23 | 2021-07-15 15:25:23
9900256581 |  |  |  | Stock | K67 | GEN |  |  |  | RAW | EA |  |  |  |  | admin |  | 2021-07-15 15:25:23 | 2021-07-15 15:25:23
9900256582 |  |  |  | Stock | K67 | GEN |  |  |  | RAW | EA |  |  |  |  | admin |  | 2021-07-15 15:25:23 | 2021-07-15 15:25:23
9900256583 |  |  |  | Stock | K67 | GEN |  |  |  | RAW | EA |  |  |  |  | admin |  | 2021-07-15 15:25:23 | 2021-07-15 15:25:23
9900256584 |  |  |  | Stock | K67 | GEN |  |  |  | RAW | EA |  |  |  |  | admin |  | 2021-07-15 15:25:23 | 2021-07-15 15:25:23
9900256585 | R0226 | BLOCK,TERMINAL | 0000 | TMP | TMP | GEN | TMP | BLOCK,TERMINAL: | BLOCK: TERMINAL, VOLTAGE 800VAC, AMPERAGE 41A, CIRCUIT 2, TERMINAL CAGE CLAMP, WIRE SIZE 0.2 TO 6MM2, SPECIAL FEATURES FEED TRHOUGH, SPECIAL FEATURES GREY COLOR | CAT | EA |  |  |  |  | syaiful |  | 2021-07-15 15:25:23 | 2021-11-02 22:52:01
9900256586 | R2192 | TRANSFORMER,INSTRUMENT | 0000 | TMP | TMP | GEN | TMP | TRANSFORMER,INSTRUMENT: | TRANSFORMER: INSTRUMENT, TYPE CURRENT, CURRENT RATIO 5000/5A, VOLTAGE 100VA, LOCATION INDOOR, EQUIPMENT NAME GENERATOR CIRCUIT BREAKER, EQUIPMENT TYPE/MODEL HGF3, ADDITIONAL EQUIPMENT DATA 12.6KV, SF6, MANUFACTURER ABB, MANUFACTURER REFERENCE 20696 | CAT | EA |  |  |  |  | syaiful |  | 2021-07-15 15:25:23 | 2021-11-05 00:44:02
9900256587 |  |  |  | Stock | K67 | GEN |  |  |  | RAW | EA |  |  |  |  | admin |  | 2021-07-15 15:25:23 | 2021-07-15 15:25:23
9900256588 |  |  |  | Stock | K67 | GEN |  |  |  | RAW | EA |  |  |  |  | admin |  | 2021-07-15 15:25:23 | 2021-07-15 15:25:23
9900256589 | R1455 | PACKING | 0000 | TMP | TMP | GEN | TMP | PACKING: 8X23MM;NBR;M700-396886-P4 | PACKING, MATERIAL NBR, SIZE 8 X 23MM, USAGE DESIGN THERMOMETER INSTALLATION KIT, EQUIPMENT NAME GENERATOR, EQUIPMENT TYPE/MODEL FTLRI504/58-2, MANUFACTURER FUJI ELECTRIC, MANUFACTURER REFERENCE DWG:M700-396886-POS 4, MANUFACTURER REFERENCE ITEM NO.122 | QA | KG |  |  |  |  | akmal | R06 | 2021-07-15 15:25:23 | 2021-10-06 01:15:05
9900256590 | R2272 | VALVE,CHECK | 0000 | Stock | K77 | GEN | TMP | VALVE,CHECK: 12IN;150;CF8M;RF;DUAL DISC | VALVE: CHECK, SIZE 12 IN, DESIGN RATING 150 PSI, CONNECTION RF FLANGE, BODY MATERIAL STAINLESS STEEL ASTM A351-CF8M, TRIM ASTM A351-CF8M CAP, HINGE & DISC, TRIM F316 HF WITH STELLITE 6 SEAT, TRIM SS 316 HINGE PIN, TRIM INCONEL X750 SPRING, PORT FULL, TYPE DUAL DISC WAFER, CONFIGURATION 2-WAY | QA1 | EA |  |  |  |  | dzikri |  | 2021-07-15 15:25:23 | 2021-11-03 00:55:04
9900256591 |  |  |  | Stock | K67 | GEN |  |  |  | RAW | EA |  |  |  |  | admin |  | 2021-07-15 15:25:23 | 2021-07-15 15:25:23
9900256592 |  |  |  | Stock | K76 | GEN |  |  |  | RAW | EA |  |  |  |  | admin |  | 2021-07-15 15:25:23 | 2021-07-15 15:25:23
9900256593 | R2275 | VALVE,GATE | 0000 | Stock | K77 | GEN | TMP | VALVE,GATE: 10IN;150;F316;RF | VALVE: GATE, SIZE 10 IN, DESIGN RATING 150 PSI, CONNECTION RF FLANGE, BODY MATERIAL STAINLESS STEEL ASTM A182-F316 | RAW | EA |  |  |  |  | jayadi |  | 2021-07-15 15:25:23 | 2021-10-08 20:09:40
9900256594 | R2276 | VALVE,GLOBE | 0000 | Stock | K77 | GEN | TMP | VALVE,GLOBE: 8IN;150;WCB;RF;BB;OSY;FP | VALVE: GLOBE, SIZE 8 IN, DESIGN RATING 150 PSI, CONNECTION RF FLANGE, BODY MATERIAL CAST STEEL ASTM A216-WCB, TRIM ASTM A216-WCB BONNET, TRIM ASTM A182-F6A STEM, TRIM ASTM A105N DISC, TRIM ASTM A105 + STELLITE FACED SEAT, PORT FULL, OPERATED HANDWHEEL, SOFTGOODS GRAPHITE PACKING, STYLE BOLTED BONNET, STEM DESIGN RISING STEM OS & Y | QA | EA |  |  |  |  | dzikri |  | 2021-07-15 15:25:23 | 2021-10-21 15:32:04
9900256595 | R0943 | GASKET | 0000 | TMP | TMP | GEN | TMP | GASKET: BFLY VALVE;A11-42IN;V135211X012 | GASKET, EQUIPMENT NAME HIGH PERFORMANCE BUTTERFLY VALVE, EQUIPMENT TYPE/MODEL A11-42 IN X 150 PSI, MANUFACTURER FISHER, MANUFACTURER REFERENCE V135211X012 | QA | KG |  |  |  |  | akmal | R05 | 2021-07-15 15:25:23 | 2021-09-03 14:38:28
9900256596 | R1744 | RING,RETAINING | 0000 | TMP | TMP | GEN | TMP | RING,RETAINING: VALVE;A11-42;V124872X012 | RING: RETAINING, MATERIAL METAL AND PHOENIX III, EQUIPMENT NAME BUTTERFLY VALVE, EQUIPMENT TYPE/MODEL A11-42 IN X 150 PSI, MANUFACTURER FISHER, MANUFACTURER REFERENCE V124872X012 | QA | KG |  |  |  |  | syaiful | R05 | 2021-07-15 15:25:23 | 2021-09-12 15:22:37
9900256597 | R2271 | VALVE,BUTTERFLY | 0000 | Stock | K77 | GEN | TMP | VALVE,BUTTERFLY: 42IN;150 | VALVE: BUTTERFLY, SIZE 42 IN, DESIGN RATING 150 PSI | RAW | EA |  |  |  |  | jayadi |  | 2021-07-15 15:25:23 | 2021-10-22 15:44:07
9900256598 | 15951 | STUD-BOLT,ALL-THREAD | 5307 | Stock | K81 | GEN | TMP | STUDBOLT: | STUD-BOLT: ALL-THREAD, | RAW | EA |  |  |  |  | bursah |  | 2021-07-16 05:24:47 | 2021-07-17 19:06:49
9900256599 | R2275 | VALVE,GATE | 0000 | Stock | K77 | GEN | TMP | VALVE,GATE: 10IN;150 | VALVE: GATE, SIZE 10 IN, DESIGN RATING 150 PSI | RAW | EA |  |  |  |  | jayadi |  | 2021-07-15 15:25:23 | 2021-10-08 20:09:47
9900256600 | R2272 | VALVE,CHECK | 0000 | Stock | K77 | GEN | TMP | VALVE,CHECK: 12IN;150 | VALVE: CHECK, SIZE 12 IN, DESIGN RATING 150 PSI | RAW | EA |  |  |  |  | jayadi |  | 2021-07-15 15:25:23 | 2021-10-26 10:36:27
9900256602 |  |  |  | Stock | K74 | GEN |  |  |  | RAW | EA |  |  |  |  | admin |  | 2021-07-15 15:25:23 | 2021-07-15 15:25:23
9900256603 |  |  |  | Stock | K67 | GEN |  |  |  | RAW | EA |  |  |  |  | admin |  | 2021-07-15 15:25:23 | 2021-07-15 15:25:23
9900256605 | R1404 | NIPPLE,PIPE HEX | 4730 | Stock | K76 | GEN | TMP | NIPPLE,HEX: 1/2 NPT;7700;SS316;2IN | NIPPLE: PIPE HEX, SIZE 1/2 IN, CONNECTION MALE NPT, LENGTH 2 IN, RATING 7700 PSI, MATERIAL STAINLESS STEEL 316, SPECIFICATION ASTM A276 | QA | EA |  |  |  |  | jayadi | R05 | 2021-07-15 15:25:23 | 2021-08-15 16:31:39
9900256606 |  |  |  | Stock | K77 | GEN |  |  |  | RAW | KG |  |  |  |  | admin |  | 2021-07-15 15:25:23 | 2021-07-15 15:25:23
9900256608 |  |  |  | Stock | K67 | GEN |  |  |  | RAW | EA |  |  |  |  | admin |  | 2021-07-15 15:25:23 | 2021-07-15 15:25:23
9900256609 |  |  |  | Stock | K67 | GEN |  |  |  | RAW | KG |  |  |  |  | admin |  | 2021-07-15 15:25:23 | 2021-07-15 15:25:23
9900256610 |  |  |  | Stock | K67 | GEN |  |  |  | RAW | EA |  |  |  |  | admin |  | 2021-07-15 15:25:23 | 2021-07-15 15:25:23
9900256611 | R1208 | KNOB | 0000 | TMP | TMP | GEN | TMP | KNOB: | KNOB, TYPE SELECTOR, RED, EQUIPMENT NAME ELECTRIC ACTUATOR, MANUFACTURER ROTORK, MANUFACTURER REFERENCE MODULE 6F/6 | CAT | EA |  |  |  |  | akmal |  | 2021-07-15 15:25:23 | 2021-11-14 11:27:06
9900256612 |  |  |  | Stock | K77 | GEN |  |  |  | RAW | EA |  |  |  |  | admin |  | 2021-07-15 15:25:23 | 2021-07-15 15:25:23
9900256613 | R1201 | KIT | 0000 | TMP | TMP | GEN | TMP | KIT: CENTRONIK;ACTUATOR;A90;MOD 6A/4 | KIT, TYPE CENTRONIK, CONTAINS A CASTING, CONTAINS B CHASSIS, CONTAINS C CENELEC ENCLOSURE, EQUIPMENT NAME ELECTRIC ACTUATOR, EQUIPMENT TYPE/MODEL A90, MANUFACTURER ROTORK, MANUFACTURER REFERENCE MODULE 6A/4 | QA1 | EA |  |  |  |  | akmal |  | 2021-07-15 15:25:23 | 2021-11-13 20:21:52
9900256614 | R1201 | KIT | 0000 | TMP | TMP | GEN | TMP | KIT: CENTRONIK;ACTUATOR;A90;MOD 6A/6 | KIT, TYPE CENTRONIK, CONTAINS A CASTING, CONTAINS B CHASSIS, CONTAINS C WATERTIGHT MATRIC, EQUIPMENT NAME ELECTRIC ACTUATOR, EQUIPMENT TYPE/MODEL A90, MANUFACTURER ROTORK, MANUFACTURER REFERENCE MODULE 6A/6 | QA1 | EA |  |  |  |  | akmal |  | 2021-07-15 15:25:23 | 2021-11-13 20:22:36
9900256615 | R2005 | STARTER | 0000 | TMP | TMP | GEN | TMP | STARTER: | STARTER, TYPE CHASSIS, EQUIPMENT NAME ELECTRIC ACTUATOR, EQUIPMENT TYPE/MODEL A90, MANUFACTURER ROTORK, MANUFACTURER REFERENCE MODULE 6B/5 | CAT | KG |  |  |  |  | akmal |  | 2021-07-15 15:25:23 | 2021-11-12 22:55:10
9900256616 | R0572 | CONTACTOR | 0000 | TMP | TMP | GEN | TMP | CONTACTOR: | CONTACTOR, USAGE DESIGN BASE PLATE, EQUIPMENT NAME ELECTRIC ACTUATOR, EQUIPMENT TYPE/MODEL A90, MANUFACTURER ROTORK, MANUFACTURER REFERENCE MODULE 6C/3 | CAT | KG |  |  |  |  | akmal |  | 2021-07-15 15:25:23 | 2021-11-12 23:08:10
9900256617 | R0234 | BOARD,PRINTED CIRCUIT | 0000 | TMP | TMP | GEN | TMP | BOARD,CIRCUIT: FOLOMATIC;ROTORK;MOD 6G/1 | BOARD: PRINTED CIRCUIT, FUNCTION FOLOMATIC PCB, EQUIPMENT NAME ELECTRIC ACTUATOR, EQUIPMENT TYPE/MODEL A11 & A90, MANUFACTURER ROTORK, MANUFACTURER REFERENCE MODULE 6G/1 | QA | KG |  |  |  |  | dzikri |  | 2021-07-15 15:25:23 | 2021-10-30 15:57:08
9900256618 | R0238 | BODY | 0000 | TMP | TMP | GEN | TMP | BODY: | BODY, TYPE SYNCROPAK, USAGE DESIGN CASTING ONLY, EQUIPMENT NAME ELECTRIC ACTUATOR, EQUIPMENT TYPE/MODEL A90, MANUFACTURER ROTORK, MANUFACTURER REFERENCE MODULE 1 | CAT | KG |  |  |  |  | akmal |  | 2021-07-15 15:25:23 | 2021-11-12 22:51:56
9900256619 | R2138 | TERMINAL | 0000 | TMP | TMP | GEN | TMP | TERMINAL: | TERMINAL, TYPE COVER, EQUIPMENT NAME ELECTRIC ACTUATOR, EQUIPMENT TYPE/MODEL A90, MANUFACTURER ROTORK, MANUFACTURER REFERENCE MODULE 2 | CAT | KG |  |  |  |  | akmal |  | 2021-07-15 15:25:23 | 2021-10-25 00:23:29
9900256620 | R0226 | BLOCK,TERMINAL | 0000 | TMP | TMP | GEN | TMP | BLOCK,TERMINAL: | BLOCK: TERMINAL, EQUIPMENT NAME ELECTRIC ACTUATOR, EQUIPMENT TYPE/MODEL A90, MANUFACTURER ROTORK, MANUFACTURER REFERENCE MODULE 96 | CAT | KG |  |  |  |  | akmal |  | 2021-07-15 15:25:23 | 2021-10-27 22:13:37
9900256621 | R0226 | BLOCK,TERMINAL | 0000 | TMP | TMP | GEN | TMP | BLOCK,TERMINAL: | BLOCK: TERMINAL, SPECIAL FEATURES INTERMIDATE CENELEC ENCLOSURES, EQUIPMENT NAME ELECTRIC ACTUATOR, EQUIPMENT TYPE/MODEL A90, MANUFACTURER ROTORK, MANUFACTURER REFERENCE MODULE 255 | CAT | KG |  |  |  |  | akmal |  | 2021-07-15 15:25:23 | 2021-10-27 22:41:05
9900256622 | R0936 | FUSE | 0000 | TMP | TMP | GEN | TMP | FUSE: 250MA | FUSE, TYPE ANTI-SURGE, AMPERAGE 250MA, SIZE 1.25 X 0.25 IN, USAGE DESIGN QF 1, 2 AND 3, EQUIPMENT NAME ELECTRIC ACTUATOR, EQUIPMENT TYPE/MODEL A90, MANUFACTURER ROTORK, MANUFACTURER REFERENCE MODULE 4 | CAT | KG |  |  |  |  | akmal |  | 2021-07-15 15:25:23 | 2021-11-12 23:15:58
9900256623 |  |  |  | Stock | K77 | GEN |  |  |  | RAW | EA |  |  |  |  | admin |  | 2021-07-15 15:25:23 | 2021-07-15 15:25:23
9900256624 | R1201 | KIT | 0000 | TMP | TMP | GEN | TMP | KIT: REPAIR;CTRL VALVE;SG-D-4-13-IT | KIT, TYPE REPAIR, APPLICATION DIAPHRAGM 140 SQ IN, EQUIPMENT NAME CONTROL VALVE, EQUIPMENT TYPE/MODEL 33-36324, SIZE C, EQUIPMENT SERIAL NUMBER B-92634-A-30-1, MANUFACTURER MASONEILAN, MANUFACTURER REFERENCE SG-D-4-13-IT | QA1 | EA |  |  |  |  | syaiful |  | 2021-07-15 15:25:23 | 2021-11-13 21:20:22
9900256625 | R1585 | POSITIONER | 0000 | TMP | TMP | OEM | TMP | POSITIONER: | POSITIONER, EQUIPMENT NAME ELECTRO PNEUMATIC, EQUIPMENT TYPE/MODEL SVI-II, MANUFACTURER MASONEILAN, MANUFACTURER REFERENCE AP31113111 | CAT | EA |  |  |  |  | bursah |  | 2021-07-15 15:25:23 | 2021-08-21 11:48:39
9900256626 | R1586 | POSITIONER,VALVE | 0000 | TMP | TMP | GEN | TMP | POSITIONER,VALVE: | POSITIONER: VALVE, | RAW | EA |  |  |  |  | jayadi |  | 2021-07-15 15:25:23 | 2021-11-11 02:30:14
9900256627 | R1808 | SCREW | 0000 | TMP | TMP | GEN | TMP | SCREW: | SCREW, TYPE FIXING, TERMINAL COVER AND PUSH BUTTON, EQUIPMENT NAME ELECTRIC ACTUATOR, EQUIPMENT TYPE/MODEL A11 & A90, MANUFACTURER ROTORK, MANUFACTURER REFERENCE MODULE 49 | CAT | KG |  |  |  |  | akmal |  | 2021-07-15 15:25:23 | 2021-10-25 23:28:29
9900256628 | R1808 | SCREW | 0000 | TMP | TMP | GEN | TMP | SCREW: | SCREW, TYPE FIXING, SYNCROPAK BODY, EQUIPMENT NAME ELECTRIC ACTUATOR, EQUIPMENT TYPE/MODEL A11 & A90, MANUFACTURER ROTORK, MANUFACTURER REFERENCE MODULE 50 | CAT | KG |  |  |  |  | akmal |  | 2021-07-15 15:25:23 | 2021-10-27 23:03:46
9900256629 |  |  |  | Stock | K59 | GEN |  |  |  | RAW | KG |  |  |  |  | admin |  | 2021-07-15 15:25:23 | 2021-07-15 15:25:23
9900256630 | R0019 | ADAPTER | 0000 | TMP | TMP | GEN | TMP | ADAPTER: | ADAPTER, TYPE SYNCROPAK TO GEARCASE, EQUIPMENT NAME ELECTRIC ACTUATOR, EQUIPMENT TYPE/MODEL A40 & A95, MANUFACTURER ROTORK, MANUFACTURER REFERENCE MODULE 121 | CAT | KG |  |  |  |  | akmal |  | 2021-07-15 15:25:23 | 2021-10-23 20:56:37
9900256631 | R1744 | RING,RETAINING | 0000 | Stock | K58 | GEN | TMP | RING,RETAINING: | RING: RETAINING, TYPE TERMINAL BLOCK, EQUIPMENT NAME ELECTRIC ACTUATOR, EQUIPMENT TYPE/MODEL A90, MANUFACTURER ROTORK, MANUFACTURER REFERENCE MODULE 217 | CAT | KG |  |  |  |  | akmal |  | 2021-07-15 15:25:23 | 2021-10-27 22:59:13
9900256632 | R1808 | SCREW | 0000 | TMP | TMP | GEN | TMP | SCREW: | SCREW, TYPE FIXING, GEARCASE ADAPTOR TO GEARCASE, EQUIPMENT NAME ELECTRIC ACTUATOR, EQUIPMENT TYPE/MODEL A40-A95, MANUFACTURER ROTORK, MANUFACTURER REFERENCE MODULE 222 | CAT | KG |  |  |  |  | akmal |  | 2021-07-15 15:25:23 | 2021-11-11 22:44:31
9900256633 | R2074 | SWITCH | 0000 | TMP | TMP | GEN | TMP | SWITCH: | SWITCH, TYPE MECHANISM, EQUIPMENT NAME ELECTRIC ACTUATOR, EQUIPMENT TYPE/MODEL A90, MANUFACTURER ROTORK, MANUFACTURER REFERENCE MODULE 3A | CAT | EA |  |  |  |  | akmal |  | 2021-07-15 15:25:23 | 2021-11-11 22:05:41
9900256634 | R2074 | SWITCH | 0000 | TMP | TMP | GEN | TMP | SWITCH: | SWITCH, TYPE BANKS, EQUIPMENT NAME ELECTRIC ACTUATOR, EQUIPMENT TYPE/MODEL A90, MANUFACTURER ROTORK, MANUFACTURER REFERENCE MODULE 3B | CAT | EA |  |  |  |  | akmal |  | 2021-07-15 15:25:23 | 2021-11-11 22:14:26
9900256635 | R2074 | SWITCH | 0000 | TMP | TMP | GEN | TMP | SWITCH: | SWITCH, TYPE MECHANISM, SPECIAL FEATURES C/W COVER AND O-RING, EQUIPMENT NAME ELECTRIC ACTUATOR, EQUIPMENT TYPE/MODEL A90, MANUFACTURER ROTORK, MANUFACTURER REFERENCE MODULE 3C | CAT | EA |  |  |  |  | akmal |  | 2021-07-15 15:25:23 | 2021-11-11 22:07:36
9900256636 |  |  |  | Stock | K59 | GEN |  |  |  | RAW | KG |  |  |  |  | admin |  | 2021-07-15 15:25:23 | 2021-07-15 15:25:23
9900256637 | R2082 | SWITCH,LIMIT | 0000 | TMP | TMP | GEN | TMP | SWITCH,LIMIT: | SWITCH: LIMIT, USAGE DESIGN SHAFT, EQUIPMENT NAME ELECTRIC ACTUATOR, EQUIPMENT TYPE/MODEL A90, MANUFACTURER ROTORK, MANUFACTURER REFERENCE MODULE 112 | CAT | KG |  |  |  |  | akmal |  | 2021-07-15 15:25:23 | 2021-10-26 22:51:43
9900256638 | R2082 | SWITCH,LIMIT | 0000 | TMP | TMP | GEN | TMP | SWITCH,LIMIT: | SWITCH: LIMIT, EQUIPMENT NAME ELECTRIC ACTUATOR, EQUIPMENT TYPE/MODEL A90, MANUFACTURER ROTORK, MANUFACTURER REFERENCE MODULE 113 | CAT | KG |  |  |  |  | akmal |  | 2021-07-15 15:25:23 | 2021-10-23 21:11:42
9900256639 | R0963 | GEAR | 0000 | TMP | TMP | GEN | TMP | GEAR: | GEAR, TYPE CASE, EQUIPMENT NAME ELECTRIC ACTUATOR, EQUIPMENT TYPE/MODEL A90, MANUFACTURER ROTORK, MANUFACTURER REFERENCE MODULE 1 | CAT | EA |  |  |  |  | akmal |  | 2021-07-15 15:25:23 | 2021-10-23 21:02:05
9900256640 | R0131 | BASE | 0000 | TMP | TMP | GEN | TMP | BASE: | BASE, TYPE THRUST, EQUIPMENT NAME ELECTRIC ACTUATOR, EQUIPMENT TYPE/MODEL A90, MANUFACTURER ROTORK, MANUFACTURER REFERENCE MODULE 2 | CAT | EA |  |  |  |  | akmal |  | 2021-07-15 15:25:23 | 2021-10-23 21:14:41
9900256641 | R0131 | BASE | 0000 | TMP | TMP | GEN | TMP | BASE: | BASE, TYPE GEARCASE, EQUIPMENT NAME ELECTRIC ACTUATOR, EQUIPMENT TYPE/MODEL A90, MANUFACTURER ROTORK, MANUFACTURER REFERENCE MODULE 3 | CAT | EA |  |  |  |  | akmal |  | 2021-07-15 15:25:23 | 2021-10-23 21:16:48
9900256642 | R0529 | COLUMN | 0000 | TMP | TMP | GEN | TMP | COLUMN: | COLUMN, TYPE CENTRE, EQUIPMENT NAME ELECTRIC ACTUATOR, EQUIPMENT TYPE/MODEL A90, MANUFACTURER ROTORK, MANUFACTURER REFERENCE MODULE 8 | CAT | EA |  |  |  |  | akmal |  | 2021-07-15 15:25:23 | 2021-10-23 21:20:00
9900256643 | R0151 | BEARING | 0000 | TMP | TMP | GEN | TMP | BEARING: | BEARING, TYPE STOPPER RING, EQUIPMENT NAME ELECTRIC ACTUATOR, EQUIPMENT TYPE/MODEL A90, MANUFACTURER ROTORK, MANUFACTURER REFERENCE MODULE 9 | CAT | EA |  |  |  |  | akmal |  | 2021-07-15 15:25:23 | 2021-10-23 21:33:37
9900256644 | R2397 | YOKE | 0000 | TMP | TMP | GEN | TMP | YOKE: | YOKE, EQUIPMENT NAME ELECTRIC ACTUATOR, EQUIPMENT TYPE/MODEL A90, MANUFACTURER ROTORK, MANUFACTURER REFERENCE MODULE 10 | CAT | EA |  |  |  |  | akmal |  | 2021-07-15 15:25:23 | 2021-10-23 21:37:04
9900256645 | R1254 | LEVER | 0000 | TMP | TMP | GEN | TMP | LEVER: | LEVER, TYPE AUTOMATIC, EQUIPMENT NAME ELECTRIC ACTUATOR, EQUIPMENT TYPE/MODEL A90, MANUFACTURER ROTORK, MANUFACTURER REFERENCE MODULE 11 | CAT | EA |  |  |  |  | akmal |  | 2021-07-15 15:25:23 | 2021-10-25 23:06:02
9900256646 | R0883 | FINGER | 0000 | TMP | TMP | GEN | TMP | FINGER: | FINGER, SPECIAL FEATURES ASSEMBLY, EQUIPMENT NAME ELECTRIC ACTUATOR, EQUIPMENT TYPE/MODEL A90, MANUFACTURER ROTORK, MANUFACTURER REFERENCE MODULE 12 | CAT | EA |  |  |  |  | akmal |  | 2021-07-15 15:25:23 | 2021-10-23 21:46:52
9900256647 | R1733 | RETURN,SPRING | 0000 | TMP | TMP | GEN | TMP | RETURN,SPRING: ACTUATOR;A11-A90;MOD 14 | RETURN: SPRING, EQUIPMENT NAME ELECTRIC ACTUATOR, EQUIPMENT TYPE/MODEL A11 & A90, MANUFACTURER ROTORK, MANUFACTURER REFERENCE MODULE 14 | QA1 | EA |  |  |  |  | akmal |  | 2021-07-15 15:25:23 | 2021-11-01 11:09:11
9900256648 | R1459 | PAD | 0000 | TMP | TMP | GEN | TMP | PAD: | PAD, TYPE THRUST, EQUIPMENT NAME ELECTRIC ACTUATOR, EQUIPMENT TYPE/MODEL A90, MANUFACTURER ROTORK, MANUFACTURER REFERENCE MODULE 15 | CAT | EA |  |  |  |  | akmal |  | 2021-07-15 15:25:23 | 2021-10-23 21:54:11
9900256649 | R1517 | PIN | 0000 | TMP | TMP | GEN | TMP | PIN: ACTUATOR;A90 | PIN, TYPE LOCATING, EQUIPMENT NAME ELECTRIC ACTUATOR, EQUIPMENT TYPE/MODEL A90, MANUFACTURER ROTORK, MANUFACTURER REFERENCE MODULE 16 | CAT | KG |  |  |  |  | akmal |  | 2021-07-15 15:25:23 | 2021-10-25 23:24:40
9900256650 | R0362 | CAM | 0000 | TMP | TMP | GEN | TMP | CAM: | CAM, TYPE HAND AUTO, EQUIPMENT NAME ELECTRIC ACTUATOR, EQUIPMENT TYPE/MODEL A90, MANUFACTURER ROTORK, MANUFACTURER REFERENCE MODULE 17 | CAT | EA |  |  |  |  | akmal |  | 2021-07-15 15:25:23 | 2021-10-23 21:59:58
9900256651 | R2363 | WORM | 0000 | TMP | TMP | OEM | TMP | WORM: LIMIT SWITCH;ACT;A90;MODULE 19 | WORM, USAGE DESIGN LIMIT SWITCH, EQUIPMENT NAME ELECTRIC ACTUATOR, EQUIPMENT TYPE/MODEL A90, MANUFACTURER ROTORK, MANUFACTURER REFERENCE MODULE 19 | QA | EA |  |  |  |  | bursah |  | 2021-07-15 15:25:23 | 2021-10-05 11:11:06
9900256652 | R2363 | WORM | 0000 | TMP | TMP | GEN | TMP | WORM: ACT;A90 | WORM, SPECIAL FEATURES WHEEL, EQUIPMENT NAME ELECTRIC ACTUATOR, EQUIPMENT TYPE/MODEL A90, MANUFACTURER ROTORK, MANUFACTURER REFERENCE MODULE 21 | CAT | EA |  |  |  |  | akmal |  | 2021-07-15 15:25:23 | 2021-10-23 22:14:05
9900256653 | R0333 | BUSHING,DRIVE | 0000 | TMP | TMP | GEN | TMP | BUSHING,DRIVE: ACTUATOR | BUSHING: DRIVE, EQUIPMENT NAME ELECTRIC ACTUATOR, EQUIPMENT TYPE/MODEL A90, MANUFACTURER ROTORK, MANUFACTURER REFERENCE MODULE 22 | CAT | EA |  |  |  |  | akmal |  | 2021-07-15 15:25:23 | 2021-10-23 22:39:01
9900256654 | R1201 | KIT | 0000 | TMP | TMP | GEN | TMP | KIT: ACTUATOR;A11-A90;MOD 23 | KIT, CONTAINS A DRIVE BUSH, CONTAINS B RETAINER, EQUIPMENT NAME ELECTRIC ACTUATOR, EQUIPMENT TYPE/MODEL A11 & A90, MANUFACTURER ROTORK, MANUFACTURER REFERENCE MODULE 23 | QA1 | EA |  |  |  |  | akmal | R07 | 2021-07-15 15:25:23 | 2021-10-27 08:18:37
9900256655 | R1980 | SPRING | 0000 | TMP | TMP | GEN | TMP | SPRING: CLUTCH;ACTUATOR;A11-A90;MOD 25 | SPRING, TYPE CLUTCH, EQUIPMENT NAME ELECTRIC ACTUATOR, EQUIPMENT TYPE/MODEL A11 & A90, MANUFACTURER ROTORK, MANUFACTURER REFERENCE MODULE 25 | QA1 | EA |  |  |  |  | akmal |  | 2021-07-15 15:25:23 | 2021-11-01 11:04:38
9900256656 | R1740 | RING | 0000 | TMP | TMP | GEN | TMP | RING: CLUTCH;ELEC ACT;A11-A90;MOD26 | RING, TYPE CLUTCH, EQUIPMENT NAME ELECTRIC ACTUATOR, EQUIPMENT TYPE/MODEL A11 & A90, MANUFACTURER ROTORK, MANUFACTURER REFERENCE MODULE 26 | QA1 | EA |  |  |  |  | dzikri |  | 2021-07-15 15:25:23 | 2021-10-14 15:03:51
9900256657 | R1194 | KEY | 0000 | TMP | TMP | GEN | TMP | KEY: CLUTCH;ACTUATOR;A11-A90;MOD 27 | KEY, TYPE CLUTCH, EQUIPMENT NAME ELECTRIC ACTUATOR, EQUIPMENT TYPE/MODEL A11 & A90, MANUFACTURER ROTORK, MANUFACTURER REFERENCE MODULE 27 | QA1 | EA |  |  |  |  | dzikri |  | 2021-07-15 15:25:23 | 2021-10-14 15:00:54
9900256658 | R1517 | PIN | 0000 | TMP | TMP | GEN | TMP | PIN: DRIVE;ACTUATOR;A11;MOD28 | PIN, TYPE DRIVE, EQUIPMENT NAME ELECTRIC ACTUATOR, EQUIPMENT TYPE/MODEL A11 & A90, MANUFACTURER ROTORK, MANUFACTURER REFERENCE MODULE 28 | QA1 | EA |  |  |  |  | dzikri | R07 | 2021-07-15 15:25:23 | 2021-10-14 14:58:18
9900256659 | R1887 | SHROUD | 0000 | TMP | TMP | GEN | TMP | SHROUD: | SHROUD, EQUIPMENT NAME ELECTRIC ACTUATOR, EQUIPMENT TYPE/MODEL A11 & A90, MANUFACTURER ROTORK, MANUFACTURER REFERENCE MODULE 29 | QA1 | EA |  |  |  |  | dzikri |  | 2021-07-15 15:25:23 | 2021-10-19 00:40:18
9900256660 | R1963 | SPINDLE | 0000 | TMP | TMP | GEN | TMP | SPINDLE: | SPINDLE, TYPE FINGER, EQUIPMENT NAME ELECTRIC ACTUATOR, EQUIPMENT TYPE/MODEL A11 & A90, MANUFACTURER ROTORK, MANUFACTURER REFERENCE MODULE 30 | QA1 | EA |  |  |  |  | dzikri |  | 2021-07-15 15:25:23 | 2021-10-14 14:15:25
9900256661 | R2304 | WASHER | 0000 | TMP | TMP | GEN | TMP | WASHER: ELEC ACT;A11-A90;MOD31 | WASHER, EQUIPMENT NAME ELECTRIC ACTUATOR, EQUIPMENT TYPE/MODEL A11 & A90, MANUFACTURER ROTORK, MANUFACTURER REFERENCE MODULE 31 | QA1 | KG |  |  |  |  | dzikri | R07 | 2021-07-15 15:25:23 | 2021-10-14 11:31:48
9900256662 | R1352 | MODULE | 0000 | Stock | K60 | GEN | TMP | MODULE: | MODULE, TYPE CARRIER CARD, USAGE DESIGN ANNUNCIATOR SERIES 90A, MANUFACTURER REFERENCE 1087-624 | CAT | EA |  |  |  |  | bursah |  | 2021-07-15 15:25:23 | 2021-11-12 09:38:53
9900256663 | R1520 | PIN,DOWEL | 0000 | TMP | TMP | GEN | TMP | PIN,DOWEL: 11X6MM;ELEC ACT;A90;MOD 34 | PIN: DOWEL, DIAMETER 11MM, LENGTH 6MM, EQUIPMENT NAME ELECTRIC ACTUATOR, EQUIPMENT TYPE/MODEL A90, MANUFACTURER ROTORK, MANUFACTURER REFERENCE MODULE 34 | QA1 | EA |  |  |  |  | bursah | R07 | 2021-07-15 15:25:23 | 2021-10-15 19:11:22
9900256664 | R0152 | BEARING,BALL | 3110 | Stock | K58 | GEN | TMP | BEARING,BALL: TH;110X160X38MM;51222 | BEARING: BALL, TYPE THRUST, NUMBER OF ROW SINGLE DIRECTION, BORE DIAMETER 110MM, OUTSIDE DIAMETER 160MM, WIDTH 38MM, STYLE OPEN, CAGE MATERIAL PRESSED STEEL, BORE SHAPE CYLINDRICAL, BEARING CODE 51222 | QA1 | EA |  |  |  |  | dzikri | R07 | 2021-07-15 15:25:23 | 2021-09-28 00:44:19
9900256665 | R0158 | BEARING,ROLLER | 3110 | Stock | K58 | GEN | TMP | BEARING,RLR: NDL;18MM ID;HK1816 | BEARING: ROLLER, TYPE NEEDLE, ROW SINGLE, INSIDE DIAMETER 18MM, OUTSIDE DIAMETER 24MM, WIDTH 16MM, CAGE MATERIAL PRESSED STEEL, STYLE OPEN, BEARING CODE HK1816 | QA | EA |  |  |  |  | dzikri | R05 | 2021-07-15 15:25:23 | 2021-09-12 21:28:01
9900256666 | R0158 | BEARING,ROLLER | 3110 | Stock | K58 | GEN | TMP | BEARING,RLR: NDL;40MM ID;HK4020 | BEARING: ROLLER, TYPE NEEDLE, ROW SINGLE, INSIDE DIAMETER 40MM, OUTSIDE DIAMETER 47MM, WIDTH 20MM, CAGE MATERIAL PRESSED STEEL, STYLE OPEN, BEARING CODE HK4020 | QA | EA |  |  |  |  | dzikri | R05 | 2021-07-15 15:25:23 | 2021-09-12 21:28:38
9900256667 |  |  |  | Stock | K59 | GEN |  |  |  | RAW | KG |  |  |  |  | admin |  | 2021-07-15 15:25:23 | 2021-07-15 15:25:23
9900256668 |  |  |  | Stock | K59 | GEN |  |  |  | RAW | KG |  |  |  |  | admin |  | 2021-07-15 15:25:23 | 2021-07-15 15:25:23
9900256669 |  |  |  | Stock | K59 | GEN |  |  |  | RAW | EA |  |  |  |  | admin |  | 2021-07-15 15:25:23 | 2021-07-15 15:25:23
9900256670 | R1830 | SEAL,OIL | 0000 | TMP | TMP | GEN | TMP | SEAL,OIL: ACTUATOR;A11-A90;MODULE 51 | SEAL: OIL, EQUIPMENT NAME ELECTRIC ACTUATOR, EQUIPMENT TYPE/MODEL A11 & A90, MANUFACTURER ROTORK, MANUFACTURER REFERENCE MODULE 51 | QA | KG |  |  |  |  | jayadi | R07 | 2021-07-15 15:25:23 | 2021-09-12 21:41:27
9900256671 |  |  |  | Stock | K59 | GEN |  |  |  | RAW | KG |  |  |  |  | admin |  | 2021-07-15 15:25:23 | 2021-07-15 15:25:23
9900256672 |  |  |  | Stock | K59 | GEN |  |  |  | RAW | KG |  |  |  |  | admin |  | 2021-07-15 15:25:23 | 2021-07-15 15:25:23
9900256673 | R1830 | SEAL,OIL | 0000 | TMP | TMP | GEN | TMP | SEAL,OIL: ACTUATOR;A11-A90;MODULE 55 | SEAL: OIL, TYPE WORMSHAFT, INSIDE DIAMETER 52MM, OUTSIDE DIAMETER 945MM, WIDTH 4MM, EQUIPMENT NAME ELECTRIC ACTUATOR, EQUIPMENT TYPE/MODEL A11 & A90, MANUFACTURER ROTORK, MANUFACTURER REFERENCE MODULE 55 | QA | KG |  |  |  |  | jayadi | R07 | 2021-07-15 15:25:23 | 2021-09-12 21:42:14
9900256674 | R1830 | SEAL,OIL | 0000 | TMP | TMP | GEN | TMP | SEAL,OIL: ACTUATOR;A11-A90;MODULE 56 | SEAL: OIL, EQUIPMENT NAME ELECTRIC ACTUATOR, EQUIPMENT TYPE/MODEL A11 & A90, MANUFACTURER ROTORK, MANUFACTURER REFERENCE MODULE 56 | QA | KG |  |  |  |  | jayadi | R07 | 2021-07-15 15:25:23 | 2021-09-12 21:41:05
9900256675 | R1830 | SEAL,OIL | 0000 | TMP | TMP | GEN | TMP | SEAL,OIL: TYPE G;1LIP;13X19X3MM;NBR | SEAL: OIL, TYPE TYPE G, SINGLE LIP, SPRINGLESS, INSIDE DIAMETER 13MM, OUTSIDE DIAMETER 19MM, WIDTH 3MM, SEAL MATERIAL NBR, CAGE MATERIAL STEEL | QA | KG |  |  |  |  | jayadi | R07 | 2021-07-15 15:25:23 | 2021-09-12 21:44:30
9900256676 | R0374 | CAP | 0000 | TMP | TMP | GEN | TMP | CAP: RED;ACTUATOR;A11-A90;MODULE 59 | CAP, SPECIAL FEATURES RED COLOR, EQUIPMENT NAME ELECTRIC ACTUATOR, EQUIPMENT TYPE/MODEL A11 & A90, MANUFACTURER ROTORK, MANUFACTURER REFERENCE MODULE 59 | QA | KG |  |  |  |  | dzikri |  | 2021-07-15 15:25:23 | 2021-11-11 02:03:14
9900256677 | R1517 | PIN | 0000 | TMP | TMP | GEN | TMP | PIN: SPIROL;6X32MM;ACTUATOR;A11;MOD62 | PIN, TYPE SPIROL, SIZE 6MM DIA X 32MM LG, EQUIPMENT NAME ELECTRIC ACTUATOR, EQUIPMENT TYPE/MODEL A11 & A90, MANUFACTURER ROTORK, MANUFACTURER REFERENCE MODULE 62 | QA1 | EA |  |  |  |  | bursah | R07 | 2021-07-15 15:25:23 | 2021-10-20 17:18:16
9900256678 | R1519 | PIN,COTTER | 0000 | TMP | TMP | GEN | TMP | PIN,COTTER: 3X16MM;ELEC ACT;A90;MOD63 | PIN: COTTER, DIAMETER 3MM, LENGTH 16MM, EQUIPMENT NAME ELECTRIC ACTUATOR, EQUIPMENT TYPE/MODEL A90, MANUFACTURER ROTORK, MANUFACTURER REFERENCE MODULE 63 | QA1 | EA |  |  |  |  | bursah | R07 | 2021-07-15 15:25:23 | 2021-10-15 14:47:08
9900256679 | R1517 | PIN | 0000 | TMP | TMP | GEN | TMP | PIN: SPIROL;4X16MM;ACTUATOR;A11;MOD64 | PIN, TYPE SPIROL, SIZE 4MM DIA X 16MM LG, EQUIPMENT NAME ELECTRIC ACTUATOR, EQUIPMENT TYPE/MODEL A11 & A90, MANUFACTURER ROTORK, MANUFACTURER REFERENCE MODULE 64 | QA1 | KG |  |  |  |  | bursah | R07 | 2021-07-15 15:25:23 | 2021-10-20 17:20:14
9900256680 | R1813 | SCREW,SET | 0000 | TMP | TMP | GEN | TMP | SCREW,SET: 5/16INXA90 | SCREW: SET, DIAMETER 5/16 IN, LENGTH 5/8 IN, THREADS 24 UNF, HEAD SOCKET, EQUIPMENT NAME ELECTRIC ACTUATOR, EQUIPMENT TYPE/MODEL A90, MANUFACTURER ROTORK, MANUFACTURER REFERENCE MODULE 65 | CAT | EA |  |  |  |  | akmal |  | 2021-07-15 15:25:23 | 2021-10-26 22:14:25
9900256681 | R1813 | SCREW,SET | 0000 | TMP | TMP | GEN | TMP | SCREW,SET: 5/16INX18UNCX45MM;HEX;MOD 66 | SCREW: SET, DIAMETER 5/16 IN, LENGTH 45MM, THREADS 18 UNC, HEAD HEXAGON SOCKET, EQUIPMENT NAME ELECTRIC ACTUATOR, EQUIPMENT TYPE/MODEL A11 & A90, MANUFACTURER ROTORK, MANUFACTURER REFERENCE MODULE 66 | QA | EA |  |  |  |  | jayadi |  | 2021-07-15 15:25:23 | 2021-10-05 00:30:34
9900256682 | R1813 | SCREW,SET | 0000 | TMP | TMP | GEN | TMP | SCREW,SET: NO.10X24UNCX8MM;HEX;MOD 67 | SCREW: SET, DIAMETER NO.10, LENGTH 8MM, THREADS 24 UNC, HEAD HEXAGON SOCKET, EQUIPMENT NAME ELECTRIC ACTUATOR, EQUIPMENT TYPE/MODEL A11 & A90, MANUFACTURER ROTORK, MANUFACTURER REFERENCE MODULE 67 | QA | EA |  |  |  |  | jayadi |  | 2021-07-15 15:25:23 | 2021-10-05 00:19:28
9900256683 | R1809 | SCREW,CAP | 0000 | TMP | TMP | GEN | TMP | SCREW,CAP: ACTUATOR;A90;MODULE 70 | SCREW: CAP, DIAMETER 5/16 IN, LENGTH 3/4 IN, THREADS 18 UNC, HEAD HEXAGON SOCKET, MATERIAL STEEL, EQUIPMENT NAME ELECTRIC ACTUATOR, EQUIPMENT TYPE/MODEL A90, MANUFACTURER ROTORK, MANUFACTURER REFERENCE MODULE 70 | QA | KG |  |  |  |  | akmal |  | 2021-07-15 15:25:23 | 2021-11-07 12:21:50
9900256684 | R1818 | SCREWDRIVER | 0000 | TMP | TMP | GEN | TMP | SCREWDRIVER: | SCREWDRIVER, EQUIPMENT NAME ELECTRIC ACTUATOR, EQUIPMENT TYPE/MODEL A90, MANUFACTURER ROTORK, MANUFACTURER REFERENCE MODULE 72 | CAT | KG |  |  |  |  | akmal |  | 2021-07-15 15:25:23 | 2021-10-25 00:50:57
9900256685 | R1421 | NUT,HEX | 0000 | TMP | TMP | GEN | TMP | NUT,HEX: | NUT: HEX, DIAMETER 5/16 IN, THREADS 18 UNC, EQUIPMENT NAME ELECTRIC ACTUATOR, EQUIPMENT TYPE/MODEL A90, MANUFACTURER ROTORK, MANUFACTURER REFERENCE MODULE 79 | CAT | KG |  |  |  |  | akmal |  | 2021-07-15 15:25:23 | 2021-10-25 00:59:44
9900256686 | R2304 | WASHER | 0000 | TMP | TMP | GEN | TMP | WASHER: ELEC ACT;A11-A90;MOD82 | WASHER, TYPE CRINKLE, NOMINAL SIZE 5/8 IN, EQUIPMENT NAME ELECTRIC ACTUATOR, EQUIPMENT TYPE/MODEL A11 & A90, MANUFACTURER ROTORK, MANUFACTURER REFERENCE MODULE 82 | CAT | KG |  |  |  |  | akmal |  | 2021-07-15 15:25:23 | 2021-10-25 23:33:06
9900256687 | R1560 | PLUG | 0000 | TMP | TMP | GEN | TMP | PLUG: | PLUG, TYPE TAPER, SIZE 1/2 IN BSP, EQUIPMENT NAME ELECTRIC ACTUATOR, EQUIPMENT TYPE/MODEL A11 & A90, MANUFACTURER ROTORK, MANUFACTURER REFERENCE MODULE 86 | QA1 | KG |  |  |  |  | dzikri |  | 2021-07-15 15:25:23 | 2021-10-14 16:45:59
9900256688 | R1733 | RETURN,SPRING | 0000 | TMP | TMP | GEN | TMP | RETURN,SPRING: ACTUATOR;A11-A90;MOD 89 | RETURN: SPRING, TYPE HAND AUTO, EQUIPMENT NAME ELECTRIC ACTUATOR, EQUIPMENT TYPE/MODEL A11 & A90, MANUFACTURER ROTORK, MANUFACTURER REFERENCE MODULE 89 | QA1 | KG |  |  |  |  | dzikri |  | 2021-07-15 15:25:23 | 2021-11-01 11:06:44
9900256689 | R1520 | PIN,DOWEL | 0000 | TMP | TMP | GEN | TMP | PIN,DOWEL: 2X16MM;ELEC ACT;A90;MOD 95 | PIN: DOWEL, DIAMETER 2MM, LENGTH 16MM, EQUIPMENT NAME ELECTRIC ACTUATOR, EQUIPMENT TYPE/MODEL A90, MANUFACTURER ROTORK, MANUFACTURER REFERENCE MODULE 95 | QA1 | KG |  |  |  |  | bursah | R07 | 2021-07-15 15:25:23 | 2021-10-15 15:06:01
9900256690 | R1520 | PIN,DOWEL | 0000 | TMP | TMP | GEN | TMP | PIN,DOWEL: 2X13MM;ELEC ACT;A90;MOD 96 | PIN: DOWEL, DIAMETER 2MM, LENGTH 13MM, EQUIPMENT NAME ELECTRIC ACTUATOR, EQUIPMENT TYPE/MODEL A90, MANUFACTURER ROTORK, MANUFACTURER REFERENCE MODULE 96 | QA1 | KG |  |  |  |  | bursah | R07 | 2021-07-15 15:25:23 | 2021-10-15 15:06:51
9900256691 | R1570 | PLUNGER | 0000 | TMP | TMP | GEN | TMP | PLUNGER: | PLUNGER, TYPE TORQUE, EQUIPMENT NAME ELECTRIC ACTUATOR, EQUIPMENT TYPE/MODEL A11 & A90, MANUFACTURER ROTORK, MANUFACTURER REFERENCE MODULE 115 | QA1 | KG |  |  |  |  | dzikri |  | 2021-07-15 15:25:23 | 2021-10-14 16:36:58
9900256692 |  |  |  | Stock | K67 | GEN |  |  |  | RAW | KG |  |  |  |  | admin |  | 2021-07-15 15:25:23 | 2021-07-15 15:25:23
9900256693 |  |  |  | Stock | K67 | GEN |  |  |  | RAW | KG |  |  |  |  | admin |  | 2021-07-15 15:25:23 | 2021-07-15 15:25:23
9900256694 |  |  |  | Stock | K67 | GEN |  |  |  | RAW | KG |  |  |  |  | admin |  | 2021-07-15 15:25:23 | 2021-07-15 15:25:23
9900256695 | R2005 | STARTER | 0000 | TMP | TMP | GEN | TMP | STARTER: | STARTER, TYPE CHASSIS, EQUIPMENT NAME ELECTRIC ACTUATOR, EQUIPMENT TYPE/MODEL A11, MANUFACTURER ROTORK, MANUFACTURER REFERENCE MODULE 6B/5 | CAT | KG |  |  |  |  | akmal |  | 2021-07-15 15:25:23 | 2021-10-26 23:09:37
9900256696 | R0572 | CONTACTOR | 0000 | TMP | TMP | GEN | TMP | CONTACTOR: | CONTACTOR, SPECIAL FEATURES C/W BASE PLATE, EQUIPMENT NAME ELECTRIC ACTUATOR, EQUIPMENT TYPE/MODEL A11, MANUFACTURER ROTORK, MANUFACTURER REFERENCE MODULE 6C/3 | CAT | KG |  |  |  |  | akmal |  | 2021-07-15 15:25:23 | 2021-11-12 23:04:38
9900256697 | R0234 | BOARD,PRINTED CIRCUIT | 0000 | TMP | TMP | GEN | TMP | BOARD,CIRCUIT: FOLOMATIC;ROTORK;MOD 6G/1 | BOARD: PRINTED CIRCUIT, FUNCTION FOLOMATIC PCB, EQUIPMENT NAME ELECTRIC ACTUATOR, EQUIPMENT TYPE/MODEL A11 & A90, MANUFACTURER ROTORK, MANUFACTURER REFERENCE MODULE 6G/1 | QA | KG |  |  |  |  | dzikri |  | 2021-07-15 15:25:23 | 2021-10-30 15:59:30
9900256698 | R0238 | BODY | 0000 | TMP | TMP | GEN | TMP | BODY: | BODY, TYPE SYNCROPAK, USAGE DESIGN CASTING ONLY, EQUIPMENT NAME ELECTRIC ACTUATOR, EQUIPMENT TYPE/MODEL A11, MANUFACTURER ROTORK, MANUFACTURER REFERENCE MODULE 1 | CAT | KG |  |  |  |  | akmal |  | 2021-07-15 15:25:23 | 2021-11-11 17:01:48
9900256699 | R2138 | TERMINAL | 0000 | TMP | TMP | GEN | TMP | TERMINAL: | TERMINAL, TYPE COVER, EQUIPMENT NAME ELECTRIC ACTUATOR, EQUIPMENT TYPE/MODEL A11, MANUFACTURER ROTORK, MANUFACTURER REFERENCE MODULE 2 | CAT | KG |  |  |  |  | akmal |  | 2021-07-15 15:25:23 | 2021-10-25 23:30:46
9900256700 | R0226 | BLOCK,TERMINAL | 0000 | TMP | TMP | GEN | TMP | BLOCK,TERMINAL: | BLOCK: TERMINAL, EQUIPMENT NAME ELECTRIC ACTUATOR, EQUIPMENT TYPE/MODEL A11, MANUFACTURER ROTORK, MANUFACTURER REFERENCE MODULE 96 | CAT | KG |  |  |  |  | akmal |  | 2021-07-15 15:25:23 | 2021-11-11 16:51:17
9900256701 | R0226 | BLOCK,TERMINAL | 0000 | TMP | TMP | GEN | TMP | BLOCK,TERMINAL: | BLOCK: TERMINAL, USAGE DESIGN INTERMIDATE (CENELEC ENCLOSURES ONLY), EQUIPMENT NAME ELECTRIC ACTUATOR, EQUIPMENT TYPE/MODEL A11, MANUFACTURER ROTORK, MANUFACTURER REFERENCE MODULE 255 | CAT | KG |  |  |  |  | akmal |  | 2021-07-15 15:25:23 | 2021-11-11 16:54:16
9900256702 |  |  |  | Stock | K69 | GEN |  |  |  | RAW | KG |  |  |  |  | admin |  | 2021-07-15 15:25:23 | 2021-07-15 15:25:23
9900256703 | R1443 | O-RING | 5331 | Stock | K85 | GEN | TMP | O-RING: ACTUATOR | O-RING, TYPE TERMINAL BLOCK, EQUIPMENT NAME ELECTRIC ACTUATOR, EQUIPMENT TYPE/MODEL A11 & A90, MANUFACTURER ROTORK, MANUFACTURER REFERENCE MODULE 25 | QA1 | KG |  |  |  |  | dzikri |  | 2021-07-15 15:25:23 | 2021-10-14 15:48:28
9900256704 | R1443 | O-RING | 5331 | Stock | K85 | GEN | TMP | O-RING: ACTUATOR | O-RING, TYPE TERMINAL COVER AND PUSH BUTTON, EQUIPMENT NAME ELECTRIC ACTUATOR, EQUIPMENT TYPE/MODEL A11 & A90, MANUFACTURER ROTORK, MANUFACTURER REFERENCE MODULE 38A | QA1 | KG |  |  |  |  | dzikri |  | 2021-07-15 15:25:23 | 2021-10-14 15:49:50
9900256705 | R1831 | SEAL,O-RING | 0000 | TMP | TMP | GEN | TMP | SEAL,O-RING: SYNC ADAPTOR;A40;MOD 38A | SEAL: O-RING, TYPE SYNCROPAK ADAPTOR, EQUIPMENT NAME ELECTRIC ACTUATOR, EQUIPMENT TYPE/MODEL A40, MANUFACTURER REFERENCE MODULE 38A | QA | KG |  |  |  |  | jayadi |  | 2021-07-15 15:25:23 | 2021-09-13 01:56:21
9900256706 | R1831 | SEAL,O-RING | 0000 | TMP | TMP | GEN | TMP | SEAL,O-RING: ACTUATOR | SEAL: O-RING, TYPE SYNCROPAK ADAPTOR, EQUIPMENT NAME ELECTRIC ACTUATOR, EQUIPMENT TYPE/MODEL A70-A95, MANUFACTURER ROTORK, MANUFACTURER REFERENCE MODULE 38B | CAT | KG |  |  |  |  | akmal |  | 2021-07-15 15:25:23 | 2021-11-12 23:31:35
9900256707 | R1808 | SCREW | 0000 | TMP | TMP | GEN | TMP | SCREW: | SCREW, TYPE FIXING, TERMINAL COVER AND PUSH BUTTON, EQUIPMENT NAME ELECTRIC ACTUATOR, EQUIPMENT TYPE/MODEL A11 & A90, MANUFACTURER ROTORK, MANUFACTURER REFERENCE MODULE 49 | QA1 | KG |  |  |  |  | dzikri |  | 2021-07-15 15:25:23 | 2021-10-14 15:58:00
9900256708 | R1808 | SCREW | 0000 | TMP | TMP | GEN | TMP | SCREW: | SCREW, TYPE FIXING, SYNCROPAK BODY, EQUIPMENT NAME ELECTRIC ACTUATOR, EQUIPMENT TYPE/MODEL A11 & A90, MANUFACTURER ROTORK, MANUFACTURER REFERENCE MODULE 50 | QA1 | KG |  |  |  |  | dzikri |  | 2021-07-15 15:25:23 | 2021-10-14 16:00:00
9900256709 | R1443 | O-RING | 5331 | Stock | K85 | GEN | TMP | O-RING: ACTUATOR | O-RING, TYPE SYNCROPAK BODY, EQUIPMENT NAME ELECTRIC ACTUATOR, EQUIPMENT TYPE/MODEL A11 & A90, MANUFACTURER ROTORK, MANUFACTURER REFERENCE MODULE 120B | QA1 | KG |  |  |  |  | dzikri |  | 2021-07-15 15:25:23 | 2021-10-14 15:53:26
9900256710 | R0019 | ADAPTER | 0000 | TMP | TMP | GEN | TMP | ADAPTER: | ADAPTER, TYPE SYNCROPAK TO GEARCASE, EQUIPMENT NAME ELECTRIC ACTUATOR, EQUIPMENT TYPE/MODEL A40-A95, MANUFACTURER ROTORK, MANUFACTURER REFERENCE MODULE 121 | CAT | KG |  |  |  |  | akmal |  | 2021-07-15 15:25:23 | 2021-11-11 16:58:53
9900256711 | R1744 | RING,RETAINING | 0000 | Stock | K58 | GEN | TMP | RING,RETAINING: | RING: RETAINING, TYPE TERMINAL BLOCK, EQUIPMENT NAME ELECTRIC ACTUATOR, EQUIPMENT TYPE/MODEL A11, MANUFACTURER ROTORK, MANUFACTURER REFERENCE MODULE 217 | CAT | KG |  |  |  |  | akmal |  | 2021-07-15 15:25:23 | 2021-10-27 22:58:58
9900256712 | R1808 | SCREW | 0000 | TMP | TMP | GEN | TMP | SCREW: | SCREW, TYPE FIXING, GEARCASE ADAPTOR TO GEARCASE, EQUIPMENT NAME ELECTRIC ACTUATOR, EQUIPMENT TYPE/MODEL A40-A95, MANUFACTURER ROTORK, MANUFACTURER REFERENCE MODULE 222 | CAT | KG |  |  |  |  | akmal |  | 2021-07-15 15:25:23 | 2021-11-11 22:40:38
9900256713 | R2074 | SWITCH | 0000 | TMP | TMP | GEN | TMP | SWITCH: | SWITCH, TYPE MECHANISM, EQUIPMENT NAME ELECTRIC ACTUATOR, EQUIPMENT TYPE/MODEL A11, MANUFACTURER ROTORK, MANUFACTURER REFERENCE MODULE 3A | CAT | EA |  |  |  |  | akmal |  | 2021-07-15 15:25:23 | 2021-11-11 22:17:35
9900256714 | R2074 | SWITCH | 0000 | TMP | TMP | GEN | TMP | SWITCH: | SWITCH, TYPE BANKS, SPECIAL FEATURES 2 SET OF 3, EQUIPMENT NAME ELECTRIC ACTUATOR, EQUIPMENT TYPE/MODEL A11, MANUFACTURER ROTORK, MANUFACTURER REFERENCE MODULE 3B | CAT | KG |  |  |  |  | akmal |  | 2021-07-15 15:25:23 | 2021-11-11 22:29:56
9900256715 | R2074 | SWITCH | 0000 | TMP | TMP | GEN | TMP | SWITCH: | SWITCH, TYPE MECHANISM, SPECIAL FEATURES C/W COVER AND O-RING, EQUIPMENT NAME ELECTRIC ACTUATOR, EQUIPMENT TYPE/MODEL A11, MANUFACTURER ROTORK, MANUFACTURER REFERENCE MODULE 3C | CAT | EA |  |  |  |  | akmal |  | 2021-07-15 15:25:23 | 2021-11-12 23:10:11
9900256716 | R1201 | KIT | 0000 | TMP | TMP | GEN | TMP | KIT: MECH SWITCH;ACTUATOR;A11;MOD 3D/2 | KIT, TYPE MECHANICAL SWITCH, CONTAINS A O-RING, CONTAINS B SCREW, EQUIPMENT NAME ELECTRIC ACTUATOR, EQUIPMENT TYPE/MODEL A11, MANUFACTURER ROTORK, MANUFACTURER REFERENCE MODULE 3D/2 | QA1 | KG |  |  |  |  | akmal |  | 2021-07-15 15:25:23 | 2021-11-13 20:23:19
9900256717 | R2082 | SWITCH,LIMIT | 0000 | TMP | TMP | GEN | TMP | SWITCH,LIMIT: | SWITCH: LIMIT, USAGE DESIGN SHAFT, EQUIPMENT NAME ELECTRIC ACTUATOR, EQUIPMENT TYPE/MODEL A11, MANUFACTURER ROTORK, MANUFACTURER REFERENCE MODULE 112 | CAT | KG |  |  |  |  | akmal |  | 2021-07-15 15:25:23 | 2021-10-25 23:11:50
9900256718 | R2082 | SWITCH,LIMIT | 0000 | TMP | TMP | GEN | TMP | SWITCH,LIMIT: | SWITCH: LIMIT, EQUIPMENT NAME ELECTRIC ACTUATOR, EQUIPMENT TYPE/MODEL A11 & A90, MANUFACTURER ROTORK, MANUFACTURER REFERENCE MODULE 113 | QA1 | KG |  |  |  |  | dzikri |  | 2021-07-15 15:25:23 | 2021-10-14 22:04:17
9900256719 | R0963 | GEAR | 0000 | TMP | TMP | GEN | TMP | GEAR: | GEAR, TYPE CASE, EQUIPMENT NAME ELECTRIC ACTUATOR, EQUIPMENT TYPE/MODEL A11, MANUFACTURER ROTORK, MANUFACTURER REFERENCE MODULE 1 | CAT | KG |  |  |  |  | akmal |  | 2021-07-15 15:25:23 | 2021-10-23 21:06:34
9900256720 | R0131 | BASE | 0000 | TMP | TMP | GEN | TMP | BASE: | BASE, TYPE THRUST, EQUIPMENT NAME ELECTRIC ACTUATOR, EQUIPMENT TYPE/MODEL A11, MANUFACTURER ROTORK, MANUFACTURER REFERENCE MODULE 2 | CAT | EA |  |  |  |  | akmal |  | 2021-07-15 15:25:23 | 2021-10-23 21:14:58
9900256721 | R0131 | BASE | 0000 | TMP | TMP | GEN | TMP | BASE: | BASE, TYPE GEARCASE, EQUIPMENT NAME ELECTRIC ACTUATOR, EQUIPMENT TYPE/MODEL A11, MANUFACTURER ROTORK, MANUFACTURER REFERENCE MODULE 3 | CAT | KG |  |  |  |  | akmal |  | 2021-07-15 15:25:23 | 2021-10-23 21:17:56
9900256722 | R0529 | COLUMN | 0000 | TMP | TMP | GEN | TMP | COLUMN: | COLUMN, TYPE CENTRE, EQUIPMENT NAME ELECTRIC ACTUATOR, EQUIPMENT TYPE/MODEL A11, MANUFACTURER ROTORK, MANUFACTURER REFERENCE MODULE 8 | CAT | PC |  |  |  |  | akmal |  | 2021-07-15 15:25:23 | 2021-10-23 21:22:20
9900256723 | R0151 | BEARING | 0000 | TMP | TMP | GEN | TMP | BEARING: | BEARING, TYPE STOPPER RING, EQUIPMENT NAME ELECTRIC ACTUATOR, EQUIPMENT TYPE/MODEL A11, MANUFACTURER ROTORK, MANUFACTURER REFERENCE MODULE 9 | CAT | EA |  |  |  |  | akmal |  | 2021-07-15 15:25:23 | 2021-10-23 21:34:17
9900256724 | R2397 | YOKE | 0000 | TMP | TMP | GEN | TMP | YOKE: | YOKE, EQUIPMENT NAME ELECTRIC ACTUATOR, EQUIPMENT TYPE/MODEL A11 & A90, MANUFACTURER ROTORK, MANUFACTURER REFERENCE MODULE 10 | QA1 | KG |  |  |  |  | dzikri |  | 2021-07-15 15:25:23 | 2021-10-14 22:06:08
9900256725 | R1254 | LEVER | 0000 | TMP | TMP | GEN | TMP | LEVER: | LEVER, TYPE AUTOMATIC, EQUIPMENT NAME ELECTRIC ACTUATOR, EQUIPMENT TYPE/MODEL A11, MANUFACTURER ROTORK, MANUFACTURER REFERENCE MODULE 11 | CAT | KG |  |  |  |  | akmal |  | 2021-07-15 15:25:23 | 2021-10-25 23:01:39
9900256726 | R0883 | FINGER | 0000 | TMP | TMP | GEN | TMP | FINGER: | FINGER, SPECIAL FEATURES ASSEMBLY, EQUIPMENT NAME ELECTRIC ACTUATOR, EQUIPMENT TYPE/MODEL A11, MANUFACTURER ROTORK, MANUFACTURER REFERENCE MODULE 12 | CAT | EA |  |  |  |  | akmal |  | 2021-07-15 15:25:23 | 2021-10-23 21:47:17
9900256727 | R1733 | RETURN,SPRING | 0000 | TMP | TMP | GEN | TMP | RETURN,SPRING: ACTUATOR;A11-A90;MOD 14 | RETURN: SPRING, EQUIPMENT NAME ELECTRIC ACTUATOR, EQUIPMENT TYPE/MODEL A11 & A90, MANUFACTURER ROTORK, MANUFACTURER REFERENCE MODULE 14 | QA1 | EA |  |  |  |  | akmal |  | 2021-07-15 15:25:23 | 2021-11-01 11:09:53
9900256728 | R1459 | PAD | 0000 | TMP | TMP | GEN | TMP | PAD: | PAD, TYPE THRUST, EQUIPMENT NAME ELECTRIC ACTUATOR, EQUIPMENT TYPE/MODEL A11, MANUFACTURER ROTORK, MANUFACTURER REFERENCE MODULE 15 | CAT | EA |  |  |  |  | akmal |  | 2021-07-15 15:25:23 | 2021-10-23 21:54:44
9900256729 | R1517 | PIN | 0000 | TMP | TMP | GEN | TMP | PIN: ACTUATOR | PIN, TYPE LOCATING, EQUIPMENT NAME ELECTRIC ACTUATOR, EQUIPMENT TYPE/MODEL A11, MANUFACTURER ROTORK, MANUFACTURER REFERENCE MODULE 16 | CAT | KG |  |  |  |  | akmal |  | 2021-07-15 15:25:23 | 2021-10-25 23:23:53
9900256730 | R0362 | CAM | 0000 | TMP | TMP | GEN | TMP | CAM: | CAM, TYPE HAND AUTO, EQUIPMENT NAME ELECTRIC ACTUATOR, EQUIPMENT TYPE/MODEL A11, MANUFACTURER ROTORK, MANUFACTURER REFERENCE MODULE 17 | CAT | EA |  |  |  |  | akmal |  | 2021-07-15 15:25:23 | 2021-10-23 22:04:09
9900256731 | R2082 | SWITCH,LIMIT | 0000 | TMP | TMP | GEN | TMP | SWITCH,LIMIT: | SWITCH: LIMIT, USAGE DESIGN WORM, EQUIPMENT NAME ELECTRIC ACTUATOR, EQUIPMENT TYPE/MODEL A11, MANUFACTURER ROTORK, MANUFACTURER REFERENCE MODULE 19 | CAT | KG |  |  |  |  | akmal |  | 2021-07-15 15:25:23 | 2021-10-25 23:13:11
9900256732 | R2363 | WORM | 0000 | TMP | TMP | GEN | TMP | WORM: ACT | WORM, SPECIAL FEATURES WHEEL, EQUIPMENT NAME ELECTRIC ACTUATOR, EQUIPMENT TYPE/MODEL A11, MANUFACTURER ROTORK, MANUFACTURER REFERENCE MODULE 21 | CAT | EA |  |  |  |  | akmal |  | 2021-07-15 15:25:23 | 2021-10-23 22:14:24
9900256733 | R0333 | BUSHING,DRIVE | 0000 | TMP | TMP | GEN | TMP | BUSHING,DRIVE: ACTUATOR | BUSHING: DRIVE, EQUIPMENT NAME ELECTRIC ACTUATOR, EQUIPMENT TYPE/MODEL A11, MANUFACTURER ROTORK, MANUFACTURER REFERENCE MODULE 22 | CAT | EA |  |  |  |  | akmal |  | 2021-07-15 15:25:23 | 2021-10-23 22:40:14
9900256734 | R1201 | KIT | 0000 | TMP | TMP | GEN | TMP | KIT: ACTUATOR;A11-A90;MOD 23 | KIT, CONTAINS A DRIVE BUSH, CONTAINS B RETAINER, EQUIPMENT NAME ELECTRIC ACTUATOR, EQUIPMENT TYPE/MODEL A11 & A90, MANUFACTURER ROTORK, MANUFACTURER REFERENCE MODULE 23 | QA1 | EA |  |  |  |  | akmal | R07 | 2021-07-15 15:25:23 | 2021-10-27 08:18:46
9900256735 | R1980 | SPRING | 0000 | TMP | TMP | GEN | TMP | SPRING: CLUTCH;ACTUATOR;A11-A90;MOD 25 | SPRING, TYPE CLUTCH, EQUIPMENT NAME ELECTRIC ACTUATOR, EQUIPMENT TYPE/MODEL A11 & A90, MANUFACTURER ROTORK, MANUFACTURER REFERENCE MODULE 25 | QA1 | EA |  |  |  |  | akmal |  | 2021-07-15 15:25:23 | 2021-11-01 11:05:30
9900256736 | R1740 | RING | 0000 | TMP | TMP | GEN | TMP | RING: CLUTCH;ELEC ACT;MOD26 | RING, TYPE CLUTCH, EQUIPMENT NAME ELECTRIC ACTUATOR, EQUIPMENT TYPE/MODEL A11, MANUFACTURER ROTORK, MANUFACTURER REFERENCE MODULE 26 | CAT | KG |  |  |  |  | akmal |  | 2021-07-15 15:25:23 | 2021-10-25 00:04:10
9900256737 | R1194 | KEY | 0000 | TMP | TMP | GEN | TMP | KEY: CLUTCH;ACTUATOR;A11-A90;MOD 27 | KEY, TYPE CLUTCH, EQUIPMENT NAME ELECTRIC ACTUATOR, EQUIPMENT TYPE/MODEL A11 & A90, MANUFACTURER ROTORK, MANUFACTURER REFERENCE MODULE 27 | QA1 | EA |  |  |  |  | akmal |  | 2021-07-15 15:25:23 | 2021-10-30 09:11:12
9900256738 | R1517 | PIN | 0000 | TMP | TMP | GEN | TMP | PIN: DRIVE;ACTUATOR;MOD28 | PIN, TYPE DRIVE, EQUIPMENT NAME ELECTRIC ACTUATOR, EQUIPMENT TYPE/MODEL A11, MANUFACTURER ROTORK, MANUFACTURER REFERENCE MODULE 28 | CAT | KG |  |  |  |  | akmal |  | 2021-07-15 15:25:23 | 2021-10-25 00:39:32
9900256739 | R1887 | SHROUD | 0000 | TMP | TMP | GEN | TMP | SHROUD: | SHROUD, EQUIPMENT NAME ELECTRIC ACTUATOR, EQUIPMENT TYPE/MODEL A11, MANUFACTURER ROTORK, MANUFACTURER REFERENCE MODULE 29 | CAT | KG |  |  |  |  | akmal |  | 2021-07-15 15:25:23 | 2021-10-26 22:35:23
9900256740 | R0883 | FINGER | 0000 | TMP | TMP | GEN | TMP | FINGER: | FINGER, TYPE SPINDEL, EQUIPMENT NAME ELECTRIC ACTUATOR, EQUIPMENT TYPE/MODEL A11, MANUFACTURER ROTORK, MANUFACTURER REFERENCE MODULE 30 | CAT | KG |  |  |  |  | akmal |  | 2021-07-15 15:25:23 | 2021-11-12 23:12:12
9900256741 | R2304 | WASHER | 0000 | TMP | TMP | GEN | TMP | WASHER: ELEC ACT;A11-A90;MOD31 | WASHER, EQUIPMENT NAME ELECTRIC ACTUATOR, EQUIPMENT TYPE/MODEL A11 & A90, MANUFACTURER ROTORK, MANUFACTURER REFERENCE MODULE 31 | CAT | KG |  |  |  |  | akmal |  | 2021-07-15 15:25:23 | 2021-10-27 17:31:07
9900256742 | R1769 | ROLLER | 0000 | TMP | TMP | GEN | TMP | ROLLER: ELECTRIC ACTUATOR;A11;MOD 32 | ROLLER, EQUIPMENT NAME ELECTRIC ACTUATOR, EQUIPMENT TYPE/MODEL A11, MANUFACTURER ROTORK, MANUFACTURER REFERENCE MODULE 32 | QA1 | KG |  |  |  |  | dzikri |  | 2021-07-15 15:25:23 | 2021-10-19 00:53:03
9900256743 | R1520 | PIN,DOWEL | 0000 | TMP | TMP | GEN | TMP | PIN,DOWEL: 11X6MM;ELEC ACT;A11;MOD 34 | PIN: DOWEL, DIAMETER 11MM, LENGTH 6MM, EQUIPMENT NAME ELECTRIC ACTUATOR, EQUIPMENT TYPE/MODEL A11, MANUFACTURER ROTORK, MANUFACTURER REFERENCE MODULE 34 | QA1 | KG |  |  |  |  | bursah | R07 | 2021-07-15 15:25:23 | 2021-10-16 12:14:57
9900256744 | R0152 | BEARING,BALL | 3110 | Stock | K58 | GEN | TMP | BEARING,BALL: TH;110X160X38MM;51222 | BEARING: BALL, TYPE THRUST, NUMBER OF ROW SINGLE DIRECTION, BORE DIAMETER 110MM, OUTSIDE DIAMETER 160MM, WIDTH 38MM, STYLE OPEN, CAGE MATERIAL PRESSED STEEL, BORE SHAPE CYLINDRICAL, BEARING CODE 51222 | QA1 | EA |  |  |  |  | dzikri |  | 2021-07-15 15:25:23 | 2021-10-19 00:49:25
9900256745 | R0158 | BEARING,ROLLER | 3110 | Stock | K58 | GEN | TMP | BEARING,RLR: NDL;18MM ID;HK1816 | BEARING: ROLLER, TYPE NEEDLE, ROW SINGLE, INSIDE DIAMETER 18MM, OUTSIDE DIAMETER 24MM, WIDTH 16MM, CAGE MATERIAL PRESSED STEEL, STYLE OPEN, BEARING CODE HK1816 | QA | EA |  |  |  |  | jayadi |  | 2021-07-15 15:25:23 | 2021-09-13 01:09:50
9900256746 | R0158 | BEARING,ROLLER | 3110 | Stock | K58 | GEN | TMP | BEARING,RLR: NDL;40MM ID;HK4020 | BEARING: ROLLER, TYPE NEEDLE, ROW SINGLE, INSIDE DIAMETER 40MM, OUTSIDE DIAMETER 47MM, WIDTH 20MM, CAGE MATERIAL PRESSED STEEL, STYLE OPEN, BEARING CODE HK4020 | QA | EA |  |  |  |  | jayadi |  | 2021-07-15 15:25:23 | 2021-09-13 01:10:33
9900256747 | R1443 | O-RING | 5331 | Stock | K85 | GEN | TMP | O-RING: ACTUATOR | O-RING, EQUIPMENT NAME ELECTRIC ACTUATOR, EQUIPMENT TYPE/MODEL A11 & A90, MANUFACTURER ROTORK, MANUFACTURER REFERENCE MODULE 44 | QA1 | KG |  |  |  |  | dzikri |  | 2021-07-15 15:25:23 | 2021-10-19 00:47:56
9900256748 | R1443 | O-RING | 5331 | Stock | K85 | GEN | TMP | O-RING: ACTUATOR;A11;200-262-4460;MOD 45 | O-RING, EQUIPMENT NAME ELECTRIC ACTUATOR, EQUIPMENT TYPE/MODEL A11, MANUFACTURER ROTORK, MANUFACTURER REFERENCE MODULE 45, MANUFACTURER REFERENCE 200-262-4460 | QA | KG |  |  |  |  | jayadi | R06 | 2021-07-15 15:25:23 | 2021-09-13 01:15:22
9900256749 | R1443 | O-RING | 5331 | Stock | K85 | GEN | TMP | O-RING: ACTUATOR;A11;MOD 47;200-540-4460 | O-RING, EQUIPMENT NAME ELECTRIC ACTUATOR, EQUIPMENT TYPE/MODEL A11, MANUFACTURER ROTORK, MANUFACTURER REFERENCE 200-540-4460, MANUFACTURER REFERENCE MODULE 47 | QA | KG |  |  |  |  | jayadi | R06 | 2021-07-15 15:25:23 | 2021-09-13 01:17:48
9900256750 | R1830 | SEAL,OIL | 0000 | TMP | TMP | GEN | TMP | SEAL,OIL: ACTUATOR;A11-A90;MODULE 51 | SEAL: OIL, EQUIPMENT NAME ELECTRIC ACTUATOR, EQUIPMENT TYPE/MODEL A11 & A90, MANUFACTURER ROTORK, MANUFACTURER REFERENCE MODULE 51 | QA | KG |  |  |  |  | jayadi | R07 | 2021-07-15 15:25:23 | 2021-09-13 01:34:33
9900256751 | R1443 | O-RING | 5331 | Stock | K85 | GEN | TMP | O-RING: ACTUATOR;A11;MOD 52;207-221-4490 | O-RING, EQUIPMENT NAME ELECTRIC ACTUATOR, EQUIPMENT TYPE/MODEL A11, MANUFACTURER ROTORK, MANUFACTURER REFERENCE MODULE 52, MANUFACTURER REFERENCE 207-221-4490 | QA | KG |  |  |  |  | jayadi | R06 | 2021-07-15 15:25:23 | 2021-09-13 01:18:58
9900256752 | R1443 | O-RING | 5331 | Stock | K85 | GEN | TMP | O-RING: ACTUATOR;A11;200-006-4460;MOD 53 | O-RING, EQUIPMENT NAME ELECTRIC ACTUATOR, EQUIPMENT TYPE/MODEL A11, MANUFACTURER ROTORK, MANUFACTURER REFERENCE MODULE 53, MANUFACTURER REFERENCE 200-006-4460 | QA | KG |  |  |  |  | jayadi | R06 | 2021-07-15 15:25:23 | 2021-09-13 01:20:03
9900256753 | R1830 | SEAL,OIL | 0000 | TMP | TMP | GEN | TMP | SEAL,OIL: ACTUATOR;A11-A90;MODULE 55 | SEAL: OIL, TYPE WORMSHAFT, INSIDE DIAMETER 52MM, OUTSIDE DIAMETER 945MM, WIDTH 4MM, EQUIPMENT NAME ELECTRIC ACTUATOR, EQUIPMENT TYPE/MODEL A11 & A90, MANUFACTURER ROTORK, MANUFACTURER REFERENCE MODULE 55 | QA | KG |  |  |  |  | jayadi | R07 | 2021-07-15 15:25:23 | 2021-09-13 01:27:50
9900256754 | R1830 | SEAL,OIL | 0000 | TMP | TMP | GEN | TMP | SEAL,OIL: ACTUATOR;A11-A90;MODULE 56 | SEAL: OIL, EQUIPMENT NAME ELECTRIC ACTUATOR, EQUIPMENT TYPE/MODEL A11 & A90, MANUFACTURER ROTORK, MANUFACTURER REFERENCE MODULE 56 | QA | KG |  |  |  |  | jayadi | R07 | 2021-07-15 15:25:23 | 2021-09-13 01:24:18
9900256755 | R1830 | SEAL,OIL | 0000 | TMP | TMP | GEN | TMP | SEAL,OIL: TYPE G;1LIP;13X19X3MM;NBR | SEAL: OIL, TYPE TYPE G, SINGLE LIP, SPRINGLESS, INSIDE DIAMETER 13MM, OUTSIDE DIAMETER 19MM, WIDTH 3MM, SEAL MATERIAL NBR, CAGE MATERIAL STEEL | QA | KG |  |  |  |  | jayadi | R07 | 2021-07-15 15:25:23 | 2021-09-13 01:47:32
9900256756 | R0374 | CAP | 0000 | TMP | TMP | GEN | TMP | CAP: RED;ACTUATOR;A11-A90;MODULE 59 | CAP, SPECIAL FEATURES RED COLOR, EQUIPMENT NAME ELECTRIC ACTUATOR, EQUIPMENT TYPE/MODEL A11 & A90, MANUFACTURER ROTORK, MANUFACTURER REFERENCE MODULE 59 | QA1 | KG |  |  |  |  | dzikri |  | 2021-07-15 15:25:23 | 2021-10-28 23:39:10
9900256757 | R1517 | PIN | 0000 | TMP | TMP | GEN | TMP | PIN: SPIROL;6X32MM;ACTUATOR;A11;MOD62 | PIN, TYPE SPIROL, SIZE 6MM DIA X 32MM LG, EQUIPMENT NAME ELECTRIC ACTUATOR, EQUIPMENT TYPE/MODEL A11 & A90, MANUFACTURER ROTORK, MANUFACTURER REFERENCE MODULE 62 | QA1 | KG |  |  |  |  | bursah | R07 | 2021-07-15 15:25:23 | 2021-10-20 17:21:10
9900256758 | R1519 | PIN,COTTER | 0000 | TMP | TMP | GEN | TMP | PIN,COTTER: 3X16MM;ELEC ACT;A11;MOD63 | PIN: COTTER, DIAMETER 3MM, LENGTH 16MM, EQUIPMENT NAME ELECTRIC ACTUATOR, EQUIPMENT TYPE/MODEL A11, MANUFACTURER ROTORK, MANUFACTURER REFERENCE MODULE 63 | QA1 | KG |  |  |  |  | bursah | R07 | 2021-07-15 15:25:23 | 2021-10-15 16:22:16
9900256759 | R1517 | PIN | 0000 | TMP | TMP | GEN | TMP | PIN: SPIROL;4X16MM;ACTUATOR;A11;MOD64 | PIN, TYPE SPIROL, SIZE 4MM DIA X 16MM LG, EQUIPMENT NAME ELECTRIC ACTUATOR, EQUIPMENT TYPE/MODEL A11 & A90, MANUFACTURER ROTORK, MANUFACTURER REFERENCE MODULE 64 | QA1 | KG |  |  |  |  | bursah | R07 | 2021-07-15 15:25:23 | 2021-10-20 17:22:44
9900256760 | R1813 | SCREW,SET | 0000 | TMP | TMP | GEN | TMP | SCREW,SET: 5/16INX | SCREW: SET, DIAMETER 5/16 IN, LENGTH 5/8 IN, THREADS 24 UNF, HEAD SOCKET, EQUIPMENT NAME ELECTRIC ACTUATOR, EQUIPMENT TYPE/MODEL A11, MANUFACTURER ROTORK, MANUFACTURER REFERENCE MODULE 65 | CAT | EA |  |  |  |  | akmal |  | 2021-07-15 15:25:23 | 2021-10-26 22:14:38
9900256761 | R1813 | SCREW,SET | 0000 | TMP | TMP | GEN | TMP | SCREW,SET: 5/16INX18UNCX45MM;HEX;MOD 66 | SCREW: SET, DIAMETER 5/16 IN, LENGTH 45MM, THREADS 18 UNC, HEAD HEXAGON SOCKET, EQUIPMENT NAME ELECTRIC ACTUATOR, EQUIPMENT TYPE/MODEL A11 & A90, MANUFACTURER ROTORK, MANUFACTURER REFERENCE MODULE 66 | QA | EA |  |  |  |  | jayadi |  | 2021-07-15 15:25:23 | 2021-10-05 00:23:42
9900256762 | R1813 | SCREW,SET | 0000 | TMP | TMP | GEN | TMP | SCREW,SET: NO.10X24UNCX8MM;HEX;MOD 67 | SCREW: SET, DIAMETER NO.10, LENGTH 8MM, THREADS 24 UNC, HEAD HEXAGON SOCKET, EQUIPMENT NAME ELECTRIC ACTUATOR, EQUIPMENT TYPE/MODEL A11 & A90, MANUFACTURER ROTORK, MANUFACTURER REFERENCE MODULE 67 | QA | EA |  |  |  |  | jayadi |  | 2021-07-15 15:25:23 | 2021-10-05 00:27:43
9900256763 | R1809 | SCREW,CAP | 0000 | TMP | TMP | GEN | TMP | SCREW,CAP: ACTUATOR;A11;MODULE 70 | SCREW: CAP, DIAMETER 5/16 IN, LENGTH 3/4 IN, THREADS 18 UNC, EQUIPMENT NAME ELECTRIC ACTUATOR, EQUIPMENT TYPE/MODEL A11, MANUFACTURER ROTORK, MANUFACTURER REFERENCE MODULE 70 | QA | KG |  |  |  |  | akmal |  | 2021-07-15 15:25:23 | 2021-11-07 12:15:43
9900256764 | R1818 | SCREWDRIVER | 0000 | TMP | TMP | GEN | TMP | SCREWDRIVER: | SCREWDRIVER, EQUIPMENT NAME ELECTRIC ACTUATOR, EQUIPMENT TYPE/MODEL A11, MANUFACTURER ROTORK, MANUFACTURER REFERENCE MODULE 72 | CAT | KG |  |  |  |  | akmal |  | 2021-07-15 15:25:23 | 2021-10-25 00:51:52
9900256765 | R1421 | NUT,HEX | 0000 | TMP | TMP | GEN | TMP | NUT,HEX: | NUT: HEX, DIAMETER 5/16 IN, THREADS 18 UNC, EQUIPMENT NAME ELECTRIC ACTUATOR, EQUIPMENT TYPE/MODEL A11, MANUFACTURER ROTORK, MANUFACTURER REFERENCE MODULE 79 | CAT | KG |  |  |  |  | akmal |  | 2021-07-15 15:25:23 | 2021-10-25 00:59:54
9900256766 | R2304 | WASHER | 0000 | TMP | TMP | GEN | TMP | WASHER: ELEC ACT;A11-A90;MOD82 | WASHER, TYPE CRINKLE, NOMINAL SIZE 5/8 IN, EQUIPMENT NAME ELECTRIC ACTUATOR, EQUIPMENT TYPE/MODEL A11 & A90, MANUFACTURER ROTORK, MANUFACTURER REFERENCE MODULE 82 | QA1 | KG |  |  |  |  | dzikri | R07 | 2021-07-15 15:25:23 | 2021-10-19 00:31:30
9900256767 | R1560 | PLUG | 0000 | TMP | TMP | GEN | TMP | PLUG: | PLUG, TYPE TAPER, SIZE 1/2 IN BSP, EQUIPMENT NAME ELECTRIC ACTUATOR, EQUIPMENT TYPE/MODEL A11 & A90, MANUFACTURER ROTORK, MANUFACTURER REFERENCE MODULE 86 | QA1 | KG |  |  |  |  | dzikri |  | 2021-07-15 15:25:23 | 2021-10-19 00:29:11
9900256768 | R1733 | RETURN,SPRING | 0000 | TMP | TMP | GEN | TMP | RETURN,SPRING: ACTUATOR;A11-A90;MOD 89 | RETURN: SPRING, TYPE HAND AUTO, EQUIPMENT NAME ELECTRIC ACTUATOR, EQUIPMENT TYPE/MODEL A11 & A90, MANUFACTURER ROTORK, MANUFACTURER REFERENCE MODULE 89 | QA1 | KG |  |  |  |  | dzikri |  | 2021-07-15 15:25:23 | 2021-11-01 11:07:14
9900256769 | R1520 | PIN,DOWEL | 0000 | TMP | TMP | GEN | TMP | PIN,DOWEL: 2X16MM;ELEC ACT;A11;MOD 95 | PIN: DOWEL, DIAMETER 2MM, LENGTH 16MM, EQUIPMENT NAME ELECTRIC ACTUATOR, EQUIPMENT TYPE/MODEL A11, MANUFACTURER ROTORK, MANUFACTURER REFERENCE MODULE 95 | QA1 | KG |  |  |  |  | bursah | R07 | 2021-07-15 15:25:23 | 2021-10-15 15:04:36
9900256770 | R1520 | PIN,DOWEL | 0000 | TMP | TMP | GEN | TMP | PIN,DOWEL: 2X13MM;ELEC ACT;A11;MOD 96 | PIN: DOWEL, DIAMETER 2MM, LENGTH 13MM, EQUIPMENT NAME ELECTRIC ACTUATOR, EQUIPMENT TYPE/MODEL A11, MANUFACTURER ROTORK, MANUFACTURER REFERENCE MODULE 96 | QA1 | KG |  |  |  |  | bursah | R07 | 2021-07-15 15:25:23 | 2021-10-15 15:03:30
9900256771 | R1570 | PLUNGER | 0000 | TMP | TMP | GEN | TMP | PLUNGER: | PLUNGER, TYPE TORQUE, EQUIPMENT NAME ELECTRIC ACTUATOR, EQUIPMENT TYPE/MODEL A11 & A90, MANUFACTURER ROTORK, MANUFACTURER REFERENCE MODULE 115 | QA1 | KG |  |  |  |  | dzikri |  | 2021-07-15 15:25:23 | 2021-10-19 00:25:40
9900256772 |  |  |  | Stock | K67 | GEN |  |  |  | RAW | KG |  |  |  |  | admin |  | 2021-07-15 15:25:23 | 2021-07-15 15:25:23
9900256773 |  |  |  | Stock | K67 | GEN |  |  |  | RAW | KG |  |  |  |  | admin |  | 2021-07-15 15:25:23 | 2021-07-15 15:25:23
9900256774 | R2011 | STATOR | 0000 | TMP | TMP | GEN | TMP | STATOR: | STATOR, SPECIAL FEATURES ASSEMBLY, EQUIPMENT NAME ELECTRIC ACTUATOR, EQUIPMENT TYPE/MODEL IQ14, MANUFACTURER ROTORK, MANUFACTURER REFERENCE MODULE 5B | CAT | KG |  |  |  |  | akmal |  | 2021-07-15 15:25:23 | 2021-10-26 23:26:49
9900256775 | R2011 | STATOR | 0000 | TMP | TMP | GEN | TMP | STATOR: | STATOR, SPECIAL FEATURES ASSEMBLY, EQUIPMENT NAME ELECTRIC ACTUATOR, EQUIPMENT TYPE/MODEL IQ40, MANUFACTURER ROTORK, MANUFACTURER REFERENCE MODULE 5B | CAT | KG |  |  |  |  | akmal |  | 2021-07-15 15:25:23 | 2021-10-26 23:28:05
9900256776 | R0142 | BATTERY,DRY CELL | 0000 | TMP | TMP | GEN | TMP | BATTERY,DRY: REC | BATTERY: DRY CELL, TYPE ALKALINE, VOLTAGE 9V, SIZE 26.5MM LG X 17.5MM W X 48.5MM H, CONNECTION SNAP CONTACT, STYLE RECTANGULAR, SPECIFICATION/STD DATA ANSI 1604A/IEC 6LR61 | QA1 | EA |  |  |  |  | dzikri |  | 2021-07-15 15:25:23 | 2021-10-09 00:12:49
9900256777 | R0572 | CONTACTOR | 0000 | TMP | TMP | GEN | TMP | CONTACTOR: | CONTACTOR, SPECIAL FEATURES ASSEMBLY, USAGE DESIGN ELECTRIC ACTUATOR, EQUIPMENT NAME IQ11, EQUIPMENT TYPE/MODEL B26551010203, MANUFACTURER ROTORK, MANUFACTURER REFERENCE MODULE 6D | CAT | EA |  |  |  |  | akmal |  | 2021-07-15 15:25:23 | 2021-11-14 10:33:37
9900256778 | R0240 | BODY,VALVE | 0000 | TMP | TMP | GEN | TMP | BODY,VALVE: DI;ACTUATOR;1031-26082DA;P1 | BODY: VALVE, MATERIAL DUCTILE IRON, EQUIPMENT NAME ACTUATOR CONTROL VALVE, EQUIPMENT TYPE/MODEL 1031-26082DA, MANUFACTURER FISHER, MANUFACTURER REFERENCE DWG:POS 1 | QA1 | KG |  |  |  |  | syaiful |  | 2021-07-15 15:25:23 | 2021-11-01 16:48:41
9900256779 | R2398 | YOKE,VALVE | 0000 | TMP | TMP | GEN | TMP | YOKE,VALVE: CTRL VALVE;1031-26082DA;P2 | YOKE: VALVE, MATERIAL DUCTILE IRON, EQUIPMENT NAME ACTUATOR CONTROL VALVE, EQUIPMENT TYPE/MODEL 1031-26082DA, MANUFACTURER FISHER, MANUFACTURER REFERENCE DWG:POS 2 | QA1 | KG |  |  |  |  | syaiful |  | 2021-07-15 15:25:23 | 2021-11-01 17:07:46
9900256780 | R1443 | O-RING | 5331 | Stock | K85 | GEN | TMP | O-RING: YOKE:ACTUATOR;1031-26082DA;P3 | O-RING, TYPE YOKE, MATERIAL NBR, EQUIPMENT NAME ROTARY ACTUATOR, EQUIPMENT TYPE/MODEL 1031-26082DA, MANUFACTURER FISHER, MANUFACTURER REFERENCE POS 3 | QA | KG |  |  |  |  | syaiful | R06 | 2021-07-15 15:25:23 | 2021-09-21 16:11:28
9900256781 | R0244 | BOLT | 0000 | TMP | TMP | GEN | TMP | BOLT: STOP;CTRL VALVE;1031-26082DA;4 | BOLT, TYPE STOP, MATERIAL STEEL, EQUIPMENT NAME ACTUATOR CONTROL VALVE, EQUIPMENT TYPE/MODEL 1031-26082DA, MANUFACTURER FISHER, MANUFACTURER REFERENCE DWG:POS 4 | QA1 | KG |  |  |  |  | syaiful |  | 2021-07-15 15:25:23 | 2021-11-01 17:18:52
9900256782 | R1414 | NUT | 0000 | TMP | TMP | GEN | TMP | NUT: JAM;CTRL VALVE;1031-26082DA;POS 5 | NUT, TYPE JAM, MATERIAL STEEL, EQUIPMENT NAME ACTUATOR CONTROL VALVE, EQUIPMENT TYPE/MODEL 1031-26082DA, MANUFACTURER FISHER, MANUFACTURER REFERENCE DWG:POS 5 | QA1 | KG |  |  |  |  | syaiful |  | 2021-07-15 15:25:23 | 2021-10-25 20:35:08
9900256783 | R1830 | SEAL,OIL | 0000 | TMP | TMP | GEN | TMP | SEAL,OIL: NBR;CTRL VALVE;1031-26082DA;6 | SEAL: OIL, TYPE STOP BOLT, SEAL MATERIAL NBR, CAGE MATERIAL STEEL, EQUIPMENT NAME ACTUATOR CONTROL VALVE, EQUIPMENT TYPE/MODEL 1031-26082DA, MANUFACTURER FISHER, MANUFACTURER REFERENCE DWG:POS 6 | QA1 | KG |  |  |  |  | syaiful | R07 | 2021-07-15 15:25:23 | 2021-11-01 17:04:22
9900256784 | R2308 | WASHER,FLAT | 0000 | TMP | TMP | GEN | TMP | WASHER,FLAT: CTRL VALVE;1031-26082DA;P7 | WASHER: FLAT, MATERIAL CARBON STEEL, USAGE DESIGN STOP BOLT, EQUIPMENT NAME ACTUATOR CONTROL VALVE, EQUIPMENT TYPE/MODEL 1031-26082DA, MANUFACTURER FISHER, MANUFACTURER REFERENCE POS 7 | QA1 | KG |  |  |  |  | syaiful | R07 | 2021-07-15 15:25:23 | 2021-10-19 10:46:36
9900256785 | R0943 | GASKET | 0000 | TMP | TMP | GEN | TMP | GASKET: BODY ADAPTOR;1031-26082DA;POS 8 | GASKET, TYPE BODY ADAPTOR, MATERIAL GRADE FIBER, EQUIPMENT NAME ACTUATOR CONTROL VALVE, EQUIPMENT TYPE/MODEL 1031-26082DA, MANUFACTURER FISHER, MANUFACTURER REFERENCE POS 8 | QA | KG |  |  |  |  | syaiful | R05 | 2021-07-15 15:25:23 | 2021-09-06 00:43:12
9900256786 | R0671 | CYLINDER | 0000 | TMP | TMP | GEN | TMP | CYLINDER: CTRL VALVE;1031-26082DA;P9 | CYLINDER, TYPE ADAPTOR, MATERIAL DUCTILE IRON, EQUIPMENT NAME ACTUATOR CONTROL VALVE, EQUIPMENT TYPE/MODEL 1031-26082DA, MANUFACTURER FISHER, MANUFACTURER REFERENCE DWG:POS 9 | QA1 | KG |  |  |  |  | syaiful |  | 2021-07-15 15:25:23 | 2021-11-01 20:37:05
9900256787 | R1830 | SEAL,OIL | 0000 | TMP | TMP | GEN | TMP | SEAL,OIL: NBR;CTRL VALVE;1031-26082DA;10 | SEAL: OIL, TYPE CYLINDER ADAPTOR CAP SREW, SEAL MATERIAL NBR, CAGE MATERIAL STEEL, EQUIPMENT NAME ACTUATOR CONTROL VALVE, EQUIPMENT TYPE/MODEL 1031-26082DA, MANUFACTURER FISHER, MANUFACTURER REFERENCE DWG:POS 10 | QA1 | KG |  |  |  |  | syaiful | R07 | 2021-07-15 15:25:23 | 2021-11-01 17:04:13
9900256788 | R1809 | SCREW,CAP | 0000 | TMP | TMP | GEN | TMP | SCREW,CAP: CTRL VALVE;1031-26082DA;P11 | SCREW: CAP, MATERIAL STEEL, USAGE DESIGN CYLINDER ADAPTOR, EQUIPMENT NAME ACTUATOR CONTROL VALVE, EQUIPMENT TYPE/MODEL 1031-26082DA, MANUFACTURER FISHER, MANUFACTURER REFERENCE DWG:POS 11 | QA1 | KG |  |  |  |  | syaiful |  | 2021-07-15 15:25:23 | 2021-10-28 08:04:48
9900256789 | R1754 | ROD | 0000 | TMP | TMP | GEN | TMP | ROD: PISTON;CTRL VALVE;1031-26082DA;P12 | ROD, TYPE PISTON, MATERIAL DUCTILE IRON, EQUIPMENT NAME ACTUATOR CONTROL VALVE, EQUIPMENT TYPE/MODEL 1031-26082DA, MANUFACTURER FISHER, MANUFACTURER REFERENCE POS 12 | QA | KG |  |  |  |  | akmal |  | 2021-07-15 15:25:23 | 2021-10-05 09:26:53
9900256790 | R1443 | O-RING | 5331 | Stock | K85 | GEN | TMP | O-RING: PISTON ROD:ACTUATOR;1031-26082DA | O-RING, TYPE PISTON ROD, MATERIAL NBR, EQUIPMENT NAME ROTARY ACTUATOR, EQUIPMENT TYPE/MODEL 1031-26082DA, MANUFACTURER FISHER, MANUFACTURER REFERENCE POS 13 | QA | KG |  |  |  |  | syaiful | R06 | 2021-07-15 15:25:23 | 2021-09-21 16:09:40
9900256791 | R1830 | SEAL,OIL | 0000 | TMP | TMP | GEN | TMP | SEAL,OIL: NBR;CTRL VALVE;1031-26082DA;14 | SEAL: OIL, TYPE U SHAPE, PISTON, SEAL MATERIAL NBR, EQUIPMENT NAME ACTUATOR CONTROL VALVE, EQUIPMENT TYPE/MODEL 1031-26082DA, MANUFACTURER FISHER, MANUFACTURER REFERENCE DWG:POS 14 | QA1 | EA |  |  |  |  | syaiful | R07 | 2021-07-15 15:25:23 | 2021-11-01 17:04:17
9900256792 | R1754 | ROD | 0000 | TMP | TMP | GEN | TMP | ROD: PISTON;CTRL VALVE;1031-26082DA;P15 | ROD, TYPE PISTON, MATERIAL DUCTILE IRON, EQUIPMENT NAME ACTUATOR CONTROL VALVE, EQUIPMENT TYPE/MODEL 1031-26082DA, MANUFACTURER FISHER, MANUFACTURER REFERENCE POS 15 | QA | KG |  |  |  |  | akmal |  | 2021-07-15 15:25:23 | 2021-10-05 09:29:32
9900256793 | R2309 | WASHER,LOCK | 0000 | TMP | TMP | GEN | TMP | WASHER: CTRL VALVE;1031-26082DA;POS 16 | WASHER: LOCK, MATERIAL STEEL, EQUIPMENT NAME ACTUATOR CONTROL VALVE, EQUIPMENT TYPE/MODEL 1031-26082DA, MANUFACTURER FISHER, MANUFACTURER REFERENCE POS 16 | QA | EA |  |  |  |  | syaiful | R06 | 2021-07-15 15:25:23 | 2021-09-27 20:54:37
9900256794 | R1809 | SCREW,CAP | 0000 | TMP | TMP | GEN | TMP | SCREW,CAP: CTRL VALVE;1031-26082DA;P17 | SCREW: CAP, MATERIAL STEEL, EQUIPMENT NAME ACTUATOR CONTROL VALVE, EQUIPMENT TYPE/MODEL 1031-26082DA, MANUFACTURER FISHER, MANUFACTURER REFERENCE DWG:POS 17 | QA1 | KG |  |  |  |  | syaiful |  | 2021-07-15 15:25:23 | 2021-10-28 08:10:03
9900256795 | R1414 | NUT | 0000 | TMP | TMP | GEN | TMP | NUT: ELASTIC;CTRL VALVE;1031-26082DA;18 | NUT, TYPE ELASTIC STOP, MATERIAL STEEL & PLASTIC, EQUIPMENT NAME ACTUATOR CONTROL VALVE, EQUIPMENT TYPE/MODEL 1031-26082DA, MANUFACTURER FISHER, MANUFACTURER REFERENCE DWG:POS 18 | QA1 | EA |  |  |  |  | akmal |  | 2021-07-15 15:25:23 | 2021-10-25 20:35:50
9900256796 | R1754 | ROD | 0000 | TMP | TMP | GEN | TMP | ROD: TIE;PRESS SIDE;1031-26082DA;POS 19 | ROD, TYPE TIE, USAGE DESIGN PRESSURE SIDE, EQUIPMENT NAME ACTUATOR CONTROL VALVE, EQUIPMENT TYPE/MODEL 1031-26082DA, MANUFACTURER FISHER, MANUFACTURER REFERENCE POS 19 | QA1 | EA |  |  |  |  | dzikri |  | 2021-07-15 15:25:23 | 2021-11-03 14:26:18
9900256797 | R1809 | SCREW,CAP | 0000 | TMP | TMP | GEN | TMP | SCREW,CAP: CTRL VALVE;1031-26082DA;P20 | SCREW: CAP, MATERIAL STEEL, EQUIPMENT NAME ACTUATOR CONTROL VALVE, EQUIPMENT TYPE/MODEL 1031-26082DA, MANUFACTURER FISHER, MANUFACTURER REFERENCE DWG:POS 20 | QA1 | KG |  |  |  |  | syaiful |  | 2021-07-15 15:25:23 | 2021-10-28 08:10:38
9900256798 | R2289 | VENT,RELIEF | 0000 | TMP | TMP | GEN | TMP | VENT,RELIEF: CTRL VALVE;1031-26082DA;P22 | VENT: RELIEF, MATERIAL STEEL, EQUIPMENT NAME ACTUATOR CONTROL VALVE, EQUIPMENT TYPE/MODEL 1031-26082DA, MANUFACTURER FISHER, MANUFACTURER REFERENCE DWG:POS 22 | QA1 | EA |  |  |  |  | akmal |  | 2021-07-15 15:25:23 | 2021-11-03 11:01:59
9900256799 | R0330 | BUSHING | 0000 | TMP | TMP | GEN | TMP | BUSHING: REDUC;ACTUATOR;1031-26082DA;23 | BUSHING, TYPE REDUCING, MATERIAL STEEL, EQUIPMENT NAME ACTUATOR CONTROL VALVE, EQUIPMENT TYPE/MODEL 1031-26082DA, MANUFACTURER FISHER, MANUFACTURER REFERENCE DWG:POS 23 | QA1 | EA |  |  |  |  | syaiful |  | 2021-07-15 15:25:23 | 2021-11-01 17:14:06
9900256800 | R0374 | CAP | 0000 | TMP | TMP | GEN | TMP | CAP: DI;CTRL VALVE;1031-26082DA;P24 | CAP, MATERIAL DUCTILE IRON, EQUIPMENT NAME ACTUATOR CONTROL VALVE, EQUIPMENT TYPE/MODEL 1031-26082DA, MANUFACTURER FISHER, MANUFACTURER REFERENCE DWG:POS 24 | QA1 | EA |  |  |  |  | akmal |  | 2021-07-15 15:25:23 | 2021-10-28 23:40:44
9900256801 | R0943 | GASKET | 0000 | TMP | TMP | GEN | TMP | GASKET: PRESSURE CYL;1031-26082DA;POS 25 | GASKET, TYPE PRESSURE CYLINDER, MATERIAL GRADE FIBER, EQUIPMENT NAME ACTUATOR CONTROL VALVE, EQUIPMENT TYPE/MODEL 1031-26082DA, MANUFACTURER FISHER, MANUFACTURER REFERENCE POS 25 | QA | EA |  |  |  |  | syaiful | R05 | 2021-07-15 15:25:23 | 2021-09-06 00:47:47
9900256802 | R0671 | CYLINDER | 0000 | TMP | TMP | GEN | TMP | CYLINDER: CTRL VALVE;1031-26082DA;26 | CYLINDER, MATERIAL STEEL, EQUIPMENT NAME ACTUATOR CONTROL VALVE, EQUIPMENT TYPE/MODEL 1031-26082DA, MANUFACTURER FISHER, MANUFACTURER REFERENCE DWG:POS 26 | QA1 | EA |  |  |  |  | syaiful |  | 2021-07-15 15:25:23 | 2021-11-01 20:37:01
9900256803 | R1517 | PIN | 0000 | TMP | TMP | GEN | TMP | PIN: THRUST;CTRL VALVE;1031-26082DA;27 | PIN, TYPE THRUST, MATERIAL STEEL, EQUIPMENT NAME ACTUATOR CONTROL VALVE, EQUIPMENT TYPE/MODEL 1031-26082DA, MANUFACTURER FISHER, MANUFACTURER REFERENCE POS 27 | QA1 | EA |  |  |  |  | syaiful | R07 | 2021-07-15 15:25:23 | 2021-10-19 22:01:48
9900256804 | R1769 | ROLLER | 0000 | TMP | TMP | GEN | TMP | ROLLER: STL;CTRL VALVE;1031-26082DA;28 | ROLLER, MATERIAL STEEL, EQUIPMENT NAME ACTUATOR CONTROL VALVE, EQUIPMENT TYPE/MODEL 1031-26082DA, MANUFACTURER FISHER, MANUFACTURER REFERENCE DWG:POS 28 | QA1 | EA |  |  |  |  | akmal |  | 2021-07-15 15:25:23 | 2021-11-01 15:54:03
9900256805 | R1414 | NUT | 0000 | TMP | TMP | GEN | TMP | NUT: JAM;CTRL VALVE;1031-26082DA;POS 29 | NUT, TYPE JAM, MATERIAL STEEL, EQUIPMENT NAME ACTUATOR CONTROL VALVE, EQUIPMENT TYPE/MODEL 1031-26082DA, MANUFACTURER FISHER, MANUFACTURER REFERENCE DWG:POS 29 | QA1 | KG |  |  |  |  | syaiful |  | 2021-07-15 15:25:23 | 2021-10-25 20:36:23
9900256806 | R1808 | SCREW | 0000 | TMP | TMP | GEN | TMP | SCREW: STL;CTRL VALVE;1031-26082DA;P30 | SCREW, MATERIAL STEEL, EQUIPMENT NAME ACTUATOR CONTROL VALVE, EQUIPMENT TYPE/MODEL 1031-26082DA, MANUFACTURER FISHER, MANUFACTURER REFERENCE POS 30 | QA1 | EA |  |  |  |  | syaiful |  | 2021-07-15 15:25:23 | 2021-11-03 10:53:08
9900256807 | R1520 | PIN,DOWEL | 0000 | TMP | TMP | GEN | TMP | PIN,DOWEL: CTRL VALVE;1031-26082DA;P31 | PIN: DOWEL, MATERIAL STEEL, EQUIPMENT NAME ACTUATOR CONTROL VALVE, EQUIPMENT TYPE/MODEL 1031-26082DA, MANUFACTURER FISHER, MANUFACTURER REFERENCE POS 31 | QA1 | EA |  |  |  |  | syaiful | R07 | 2021-07-15 15:25:23 | 2021-10-16 12:17:31
9900256808 | R0157 | BEARING,ROD END | 0000 | TMP | TMP | GEN | TMP | BEARING,ROD END: BRZ;1031-26082DA;P32 | BEARING: ROD END, HOUSING MATERIAL BRONZE, EQUIPMENT NAME ACTUATOR CONTROL VALVE, EQUIPMENT TYPE/MODEL 1031-26082DA, MANUFACTURER FISHER, MANUFACTURER REFERENCE DWG:POS 32 | QA1 | EA |  |  |  |  | akmal | R07 | 2021-07-15 15:25:23 | 2021-11-01 16:05:20
9900256809 | R1826 | SEAL | 0000 | TMP | TMP | GEN | TMP | SEAL: | SEAL, TYPE POLYPAK MOLYTHANE, USAGE DESIGN ROD, EQUIPMENT NAME ACTUATOR CONTROL VALVE, EQUIPMENT TYPE/MODEL 1031-26082DA, MANUFACTURER FISHER, MANUFACTURER REFERENCE POS 33 | CAT | EA |  |  |  |  | akmal |  | 2021-07-15 15:25:23 | 2021-09-05 22:18:39
9900256810 | R0615 | COVER | 0000 | TMP | TMP | GEN | TMP | COVER: VENT;CTRL VALVE;1031-26062SR;P36 | COVER, TYPE VENT, MATERIAL PLASTIC, EQUIPMENT NAME ACTUATOR CONTROL VALVE, EQUIPMENT TYPE/MODEL 1031-26082DA, MANUFACTURER FISHER, MANUFACTURER REFERENCE POS 36 | QA1 | EA |  |  |  |  | syaiful |  | 2021-07-15 15:25:23 | 2021-11-01 17:21:34
9900256811 | R1808 | SCREW | 0000 | TMP | TMP | GEN | TMP | SCREW: DRIVE;CTRL VALVE;1031-26082DA;P51 | SCREW, TYPE DRIVE, MATERIAL STEEL, EQUIPMENT NAME ACTUATOR CONTROL VALVE, EQUIPMENT TYPE/MODEL 1031-26082DA, MANUFACTURER FISHER, MANUFACTURER REFERENCE POS 51 | QA1 | EA |  |  |  |  | syaiful |  | 2021-07-15 15:25:23 | 2021-11-03 10:58:02
9900256812 | R1564 | PLUG,PIPE | 0000 | TMP | TMP | GEN | TMP | PLUG,PIPE: CTRL VALVE;1031-26082DA;P52 | PLUG: PIPE, MATERIAL STEEL, USAGE DESIGN DRAIN PLUG, EQUIPMENT NAME ACTUATOR CONTROL VALVE, EQUIPMENT TYPE/MODEL 1031-26082DA, MANUFACTURER FISHER, MANUFACTURER REFERENCE DWG:POS 52 | QA1 | EA |  |  |  |  | syaiful |  | 2021-07-15 15:25:23 | 2021-11-03 10:44:03
9900256813 | R1564 | PLUG,PIPE | 0000 | TMP | TMP | GEN | TMP | PLUG,PIPE: CTRL VALVE;1031-26082DA;P53 | PLUG: PIPE, MATERIAL STEEL, EQUIPMENT NAME ACTUATOR CONTROL VALVE, EQUIPMENT TYPE/MODEL 1031-26082DA, MANUFACTURER FISHER, MANUFACTURER REFERENCE DWG:POS 53 | QA1 | EA |  |  |  |  | syaiful |  | 2021-07-15 15:25:23 | 2021-11-03 10:44:08
9900256814 | R1037 | HANDWHEEL | 0000 | Stock | K77 | GEN | TMP | HANDWHEEL: ACTUATOR;1031-26082DA;POS 55 | HANDWHEEL, SPECIAL FEATURES C/W JACKSCREW, EQUIPMENT NAME ACTUATOR CONTROL VALVE, EQUIPMENT TYPE/MODEL 1031-26082DA, MANUFACTURER FISHER, MANUFACTURER REFERENCE POS 55 | QA | EA |  |  |  |  | akmal | R07 | 2021-07-15 15:25:23 | 2021-10-30 16:53:23
9900256815 | R1422 | NUT,LOCK | 0000 | Stock | K81 | GEN | TMP | NUT,LOCK: CTRL VALVE;1031-26082DA;56 | NUT: LOCK, MATERIAL STEEL, EQUIPMENT NAME ACTUATOR CONTROL VALVE, EQUIPMENT TYPE/MODEL 1031-26082DA, MANUFACTURER FISHER, MANUFACTURER REFERENCE DWG:POS 56 | QA1 | EA |  |  |  |  | syaiful |  | 2021-07-15 15:25:23 | 2021-11-03 10:36:47
9900256816 | R1422 | NUT,LOCK | 0000 | TMP | TMP | GEN | TMP | NUT,LOCK: CTRL VALVE;1031-26082DA;57 | NUT: LOCK, TYPE SEAL, PLASTIC, EQUIPMENT NAME ACTUATOR CONTROL VALVE, EQUIPMENT TYPE/MODEL 1031-26082DA, MANUFACTURER FISHER, MANUFACTURER REFERENCE DWG:POS 57 | QA1 | EA |  |  |  |  | syaiful |  | 2021-07-15 15:25:23 | 2021-11-03 10:36:52
9900256817 | R1808 | SCREW | 0000 | TMP | TMP | GEN | TMP | SCREW: JACK;CTRL VALVE;1031-26082DA;P58 | SCREW, TYPE JACKSCREW END CAP, MATERIAL DUCTILE IRON, EQUIPMENT NAME ACTUATOR CONTROL VALVE, EQUIPMENT TYPE/MODEL 1031-26082DA, MANUFACTURER FISHER, MANUFACTURER REFERENCE POS 58 | CAT | EA |  |  |  |  | dzikri |  | 2021-07-15 15:25:23 | 2021-11-03 14:15:21
9900256818 | R0151 | BEARING | 0000 | TMP | TMP | GEN | TMP | BEARING: YOKE;CTRL VALVE;1031-26082DA;60 | BEARING, TYPE YOKE, MATERIAL POLYETHYLENE, SPECIAL FEATURES UHMW, EQUIPMENT NAME ACTUATOR CONTROL VALVE, EQUIPMENT TYPE/MODEL 1031-26082DA, MANUFACTURER FISHER, MANUFACTURER REFERENCE POS 60 | QA | EA |  |  |  |  | syaiful | R06 | 2021-07-15 15:25:23 | 2021-10-13 08:20:23
9900256819 | R2304 | WASHER | 0000 | TMP | TMP | GEN | TMP | WASHER: SUPP;ACTUATOR;1031-26082DA;P61 | WASHER, TYPE SUPPORT, MATERIAL PI STEEL, EQUIPMENT NAME ACTUATOR CONTROL VALVE, EQUIPMENT TYPE/MODEL 1031-26082DA, MANUFACTURER FISHER, MANUFACTURER REFERENCE DWG:POS 61 | QA1 | EA |  |  |  |  | syaiful | R07 | 2021-07-15 15:25:23 | 2021-10-12 22:35:00
9900256820 | R1744 | RING,RETAINING | 0000 | TMP | TMP | GEN | TMP | RING,RETAINING: VALVE;1031-26082DA;P62 | RING: RETAINING, MATERIAL PI STEEL, EQUIPMENT NAME ACTUATOR CONTROL VALVE, EQUIPMENT TYPE/MODEL 1031-26082DA, MANUFACTURER FISHER, MANUFACTURER REFERENCE POS 62 | QA | EA |  |  |  |  | syaiful | R05 | 2021-07-15 15:25:23 | 2021-09-08 13:27:42
9900256821 | R1812 | SCREW,SELF-TAPPING | 0000 | Stock | K81 | GEN | TMP | SCREW,SELF-TAPPING: ACT;1031-26082DA;64 | SCREW: SELF-TAPPING, MATERIAL STAINLESS STEEL, EQUIPMENT NAME ACTUATOR CONTROL VALVE, EQUIPMENT TYPE/MODEL 1031-26082DA, MANUFACTURER FISHER, MANUFACTURER REFERENCE DWG:POS 64 | QA1 | EA |  |  |  |  | syaiful |  | 2021-07-15 15:25:23 | 2021-11-03 10:46:57
9900256822 | R0943 | GASKET | 0000 | TMP | TMP | GEN | TMP | GASKET: CTRL VALVE;1031-26082DA;65 | GASKET, MATERIAL GRADE FIBER, EQUIPMENT NAME ACTUATOR CONTROL VALVE, EQUIPMENT TYPE/MODEL 1031-26082DA, MANUFACTURER FISHER, MANUFACTURER REFERENCE POS 65 | QA | EA |  |  |  |  | syaiful | R05 | 2021-07-15 15:25:23 | 2021-09-06 00:45:43
9900256823 | R2309 | WASHER,LOCK | 0000 | TMP | TMP | GEN | TMP | WASHER: CTRL VALVE;1031-26082DA;POS 66 | WASHER: LOCK, MATERIAL PI STEEL, EQUIPMENT NAME ACTUATOR CONTROL VALVE, EQUIPMENT TYPE/MODEL 1031-26082DA, MANUFACTURER FISHER, MANUFACTURER REFERENCE POS 66 | QA | EA |  |  |  |  | syaiful | R06 | 2021-07-15 15:25:23 | 2021-09-27 20:55:35
9900256824 | R0615 | COVER | 0000 | TMP | TMP | GEN | TMP | COVER: CTRL VALVE;1031-26062SR;P67 | COVER, MATERIAL DUCTILE IRON, EQUIPMENT NAME ACTUATOR CONTROL VALVE, EQUIPMENT TYPE/MODEL 1031-26082DA, MANUFACTURER FISHER, MANUFACTURER REFERENCE POS 67 | QA | EA |  |  |  |  | syaiful |  | 2021-07-15 15:25:23 | 2021-11-04 19:47:33
9900256825 | R1809 | SCREW,CAP | 0000 | TMP | TMP | GEN | TMP | SCREW,CAP: CTRL VALVE;1031-26082DA;P68 | SCREW: CAP, MATERIAL STEEL, EQUIPMENT NAME ACTUATOR CONTROL VALVE, EQUIPMENT TYPE/MODEL 1031-26082DA, MANUFACTURER FISHER, MANUFACTURER REFERENCE DWG:POS 68 | QA1 | KG |  |  |  |  | syaiful |  | 2021-07-15 15:25:23 | 2021-10-28 08:11:26
9900256826 | R0240 | BODY,VALVE | 0000 | TMP | TMP | GEN | TMP | BODY,VALVE: DI;ACTUATOR;1031-26062SR;P1 | BODY: VALVE, MATERIAL DUCTILE IRON, EQUIPMENT NAME ACTUATOR CONTROL VALVE, EQUIPMENT TYPE/MODEL 1031-26062SR, MANUFACTURER FISHER, MANUFACTURER REFERENCE DWG:POS 1 | QA1 | KG |  |  |  |  | syaiful |  | 2021-07-15 15:25:23 | 2021-11-01 16:48:22
9900256827 | R2398 | YOKE,VALVE | 0000 | TMP | TMP | GEN | TMP | YOKE,VALVE: CTRL VALVE;1031-26062SR;P2 | YOKE: VALVE, MATERIAL DUCTILE IRON, EQUIPMENT NAME ACTUATOR CONTROL VALVE, EQUIPMENT TYPE/MODEL 1031-26062SR, MANUFACTURER FISHER, MANUFACTURER REFERENCE DWG:POS 2 | QA1 | KG |  |  |  |  | syaiful |  | 2021-07-15 15:25:23 | 2021-11-01 17:08:00
9900256828 | R1443 | O-RING | 5331 | Stock | K85 | GEN | TMP | O-RING: YOKE:ACTUATOR;1031-26062SR;P3 | O-RING, TYPE YOKE, MATERIAL NBR, EQUIPMENT NAME ROTARY ACTUATOR, EQUIPMENT TYPE/MODEL 1031-26062SR, MANUFACTURER FISHER, MANUFACTURER REFERENCE POS 3 | QA | KG |  |  |  |  | syaiful | R06 | 2021-07-15 15:25:23 | 2021-09-21 16:08:31
9900256829 | R0244 | BOLT | 0000 | TMP | TMP | GEN | TMP | BOLT: STOP;CTRL VALVE;1031-26062SR;4 | BOLT, TYPE STOP, MATERIAL STEEL, EQUIPMENT NAME ACTUATOR CONTROL VALVE, EQUIPMENT TYPE/MODEL 1031-26062SR, MANUFACTURER FISHER, MANUFACTURER REFERENCE DWG:POS 4 | QA1 | KG |  |  |  |  | syaiful |  | 2021-07-15 15:25:23 | 2021-11-01 17:18:42
9900256830 | R1414 | NUT | 0000 | TMP | TMP | GEN | TMP | NUT: JAM;CTRL VALVE;1031-26062SR;POS 5 | NUT, TYPE JAM, MATERIAL STEEL, EQUIPMENT NAME ACTUATOR CONTROL VALVE, EQUIPMENT TYPE/MODEL 1031-26062SR, MANUFACTURER FISHER, MANUFACTURER REFERENCE DWG:POS 5 | QA1 | KG |  |  |  |  | syaiful |  | 2021-07-15 15:25:23 | 2021-10-25 20:36:35
9900256831 | R1830 | SEAL,OIL | 0000 | TMP | TMP | GEN | TMP | SEAL,OIL: NBR;CTRL VALVE;1031-26062SR;6 | SEAL: OIL, TYPE STOP BOLT, SEAL MATERIAL NBR, CAGE MATERIAL STEEL, EQUIPMENT NAME ACTUATOR CONTROL VALVE, EQUIPMENT TYPE/MODEL 1031-26062SR, MANUFACTURER FISHER, MANUFACTURER REFERENCE DWG:POS 6 | QA1 | KG |  |  |  |  | syaiful | R07 | 2021-07-15 15:25:23 | 2021-11-01 17:04:09
9900256832 | R2308 | WASHER,FLAT | 0000 | TMP | TMP | GEN | TMP | WASHER,FLAT: CTRL VALVE;1031-26062SR;P7 | WASHER: FLAT, MATERIAL CARBON STEEL, USAGE DESIGN STOP BOLT, EQUIPMENT NAME ACTUATOR CONTROL VALVE, EQUIPMENT TYPE/MODEL 1031-26062SR, MANUFACTURER FISHER, MANUFACTURER REFERENCE POS 7 | QA1 | KG |  |  |  |  | syaiful | R07 | 2021-07-15 15:25:23 | 2021-10-19 10:46:58
9900256833 | R0943 | GASKET | 0000 | TMP | TMP | GEN | TMP | GASKET: BODY ADAPTOR;1031-26062SR;POS 8 | GASKET, TYPE BODY ADAPTOR, MATERIAL GRADE FIBER, EQUIPMENT NAME ACTUATOR CONTROL VALVE, EQUIPMENT TYPE/MODEL 1031-26062SR, MANUFACTURER FISHER, MANUFACTURER REFERENCE POS 8 | QA | KG |  |  |  |  | syaiful | R05 | 2021-07-15 15:25:23 | 2021-09-06 00:43:21
9900256834 | R0671 | CYLINDER | 0000 | TMP | TMP | GEN | TMP | CYLINDER: CTRL VALVE;1031-26062SR;P9 | CYLINDER, TYPE ADAPTOR, MATERIAL DUCTILE IRON, EQUIPMENT NAME ACTUATOR CONTROL VALVE, EQUIPMENT TYPE/MODEL 1031-26062SR, MANUFACTURER FISHER, MANUFACTURER REFERENCE DWG:POS 9 | QA1 | KG |  |  |  |  | syaiful |  | 2021-07-15 15:25:23 | 2021-11-01 20:36:56
9900256835 | R1830 | SEAL,OIL | 0000 | TMP | TMP | GEN | TMP | SEAL,OIL: NBR;CTRL VALVE;1031-26062SR;10 | SEAL: OIL, TYPE CYLINDER ADAPTOR CAP SREW, SEAL MATERIAL NBR, CAGE MATERIAL STEEL, EQUIPMENT NAME ACTUATOR CONTROL VALVE, EQUIPMENT TYPE/MODEL 1031-26062SR, MANUFACTURER FISHER, MANUFACTURER REFERENCE DWG:POS 10 | QA1 | KG |  |  |  |  | syaiful | R07 | 2021-07-15 15:25:23 | 2021-11-01 17:04:01
9900256836 | R1809 | SCREW,CAP | 0000 | TMP | TMP | GEN | TMP | SCREW,CAP: CTRL VALVE;1031-26062SR;P11 | SCREW: CAP, MATERIAL STEEL, USAGE DESIGN CYLINDER ADAPTOR, EQUIPMENT NAME ACTUATOR CONTROL VALVE, EQUIPMENT TYPE/MODEL 1031-26062SR, MANUFACTURER FISHER, MANUFACTURER REFERENCE DWG:POS 11 | QA1 | EA |  |  |  |  | syaiful |  | 2021-07-15 15:25:23 | 2021-10-28 08:12:01
9900256837 | R1754 | ROD | 0000 | TMP | TMP | GEN | TMP | ROD: PISTON;CTRL VALVE;1031-26062SR;P12 | ROD, TYPE PISTON, MATERIAL DUCTILE IRON, EQUIPMENT NAME ACTUATOR CONTROL VALVE, EQUIPMENT TYPE/MODEL 1031-26062SR, MANUFACTURER FISHER, MANUFACTURER REFERENCE POS 12 | QA | KG |  |  |  |  | akmal |  | 2021-07-15 15:25:23 | 2021-10-05 09:29:50
9900256838 | R1443 | O-RING | 5331 | Stock | K85 | GEN | TMP | O-RING: PISTON ROD:ACTUATOR;1031-26062SR | O-RING, TYPE PISTON ROD, MATERIAL NBR, EQUIPMENT NAME ROTARY ACTUATOR, EQUIPMENT TYPE/MODEL 1031-26062SR, MANUFACTURER FISHER, MANUFACTURER REFERENCE POS 13 | QA | KG |  |  |  |  | syaiful | R06 | 2021-07-15 15:25:23 | 2021-09-21 16:02:35
9900256839 | R1830 | SEAL,OIL | 0000 | TMP | TMP | GEN | TMP | SEAL,OIL: NBR;CTRL VALVE;1031-26062SR;14 | SEAL: OIL, TYPE U SHAPE, PISTON, SEAL MATERIAL NBR, EQUIPMENT NAME ACTUATOR CONTROL VALVE, EQUIPMENT TYPE/MODEL 1031-26062SR, MANUFACTURER FISHER, MANUFACTURER REFERENCE DWG:POS 14 | QA1 | EA |  |  |  |  | syaiful | R07 | 2021-07-15 15:25:23 | 2021-11-01 17:04:05
9900256840 | R1754 | ROD | 0000 | TMP | TMP | GEN | TMP | ROD: PISTON;CTRL VALVE;1031-26062SR;P15 | ROD, TYPE PISTON, MATERIAL DUCTILE IRON, EQUIPMENT NAME ACTUATOR CONTROL VALVE, EQUIPMENT TYPE/MODEL 1031-26062SR, MANUFACTURER FISHER, MANUFACTURER REFERENCE POS 15 | QA | KG |  |  |  |  | akmal |  | 2021-07-15 15:25:23 | 2021-10-05 09:30:01
9900256841 | R1981 | SPRING,COMPRESSION | 0000 | TMP | TMP | GEN | TMP | SPRING,COMPR: PUSHER;1031-26062SR;15A | SPRING: COMPRESSION, MATERIAL DUCTILE IRON, USAGE DESIGN PUSHER, EQUIPMENT NAME ACTUATOR CONTROL VALVE, EQUIPMENT TYPE/MODEL 1031-26062SR, MANUFACTURER FISHER, MANUFACTURER REFERENCE DWG:POS 15A | QA1 | EA |  |  |  |  | syaiful |  | 2021-07-15 15:25:23 | 2021-11-03 11:43:39
9900256842 | R2309 | WASHER,LOCK | 0000 | TMP | TMP | GEN | TMP | WASHER: CTRL VALVE;1031-26062SR;POS 16 | WASHER: LOCK, MATERIAL STEEL, EQUIPMENT NAME ACTUATOR CONTROL VALVE, EQUIPMENT TYPE/MODEL 1031-26062SR, MANUFACTURER FISHER, MANUFACTURER REFERENCE POS 16 | QA | EA |  |  |  |  | syaiful | R06 | 2021-07-15 15:25:23 | 2021-09-27 20:55:55
9900256843 | R1809 | SCREW,CAP | 0000 | TMP | TMP | GEN | TMP | SCREW,CAP: CTRL VALVE;1031-26062SR;P17 | SCREW: CAP, MATERIAL STEEL, EQUIPMENT NAME ACTUATOR CONTROL VALVE, EQUIPMENT TYPE/MODEL 1031-26062SR, MANUFACTURER FISHER, MANUFACTURER REFERENCE DWG:POS 17 | QA1 | KG |  |  |  |  | syaiful |  | 2021-07-15 15:25:23 | 2021-10-28 08:12:32
9900256844 | R1414 | NUT | 0000 | TMP | TMP | GEN | TMP | NUT: ELASTIC;CTRL VALVE;1031-26062SR;18 | NUT, TYPE ELASTIC STOP, MATERIAL STEEL & PLASTIC, EQUIPMENT NAME ACTUATOR CONTROL VALVE, EQUIPMENT TYPE/MODEL 1031-26062SR, MANUFACTURER FISHER, MANUFACTURER REFERENCE DWG:POS 18 | QA1 | EA |  |  |  |  | akmal |  | 2021-07-15 15:25:23 | 2021-10-25 20:36:50
9900256845 | R1754 | ROD | 0000 | TMP | TMP | GEN | TMP | ROD: TIE;PRESS SIDE;1031-26062SR;POS 19 | ROD, TYPE TIE, USAGE DESIGN PRESSURE SIDE, EQUIPMENT NAME ACTUATOR CONTROL VALVE, EQUIPMENT TYPE/MODEL 1031-26062SR, MANUFACTURER FISHER, MANUFACTURER REFERENCE POS 19 | QA1 | EA |  |  |  |  | dzikri |  | 2021-07-15 15:25:23 | 2021-11-03 14:24:04
9900256846 | R1809 | SCREW,CAP | 0000 | TMP | TMP | GEN | TMP | SCREW,CAP: CTRL VALVE;1031-26062SR;P20 | SCREW: CAP, MATERIAL STEEL, EQUIPMENT NAME ACTUATOR CONTROL VALVE, EQUIPMENT TYPE/MODEL 1031-26062SR, MANUFACTURER FISHER, MANUFACTURER REFERENCE DWG:POS 20 | QA1 | KG |  |  |  |  | syaiful |  | 2021-07-15 15:25:23 | 2021-10-28 08:12:43
9900256847 | R2289 | VENT,RELIEF | 0000 | TMP | TMP | GEN | TMP | VENT,RELIEF: CTRL VALVE;1031-26062SR;P22 | VENT: RELIEF, MATERIAL STEEL, EQUIPMENT NAME ACTUATOR CONTROL VALVE, EQUIPMENT TYPE/MODEL 1031-26062SR, MANUFACTURER FISHER, MANUFACTURER REFERENCE DWG:POS 22 | QA1 | EA |  |  |  |  | akmal |  | 2021-07-15 15:25:23 | 2021-11-03 11:01:54
9900256848 | R0330 | BUSHING | 0000 | TMP | TMP | GEN | TMP | BUSHING: REDUC;ACTUATOR;1031-26062SR;23 | BUSHING, TYPE REDUCING, MATERIAL STEEL, EQUIPMENT NAME ACTUATOR CONTROL VALVE, EQUIPMENT TYPE/MODEL 1031-26062SR, MANUFACTURER FISHER, MANUFACTURER REFERENCE DWG:POS 23 | QA1 | EA |  |  |  |  | syaiful |  | 2021-07-15 15:25:23 | 2021-11-01 17:14:02
9900256849 | R0374 | CAP | 0000 | TMP | TMP | GEN | TMP | CAP: DI;CTRL VALVE;1031-26062SR;P24 | CAP, MATERIAL DUCTILE IRON, EQUIPMENT NAME ACTUATOR CONTROL VALVE, EQUIPMENT TYPE/MODEL 1031-26062SR, MANUFACTURER FISHER, MANUFACTURER REFERENCE DWG:POS 24 | QA1 | EA |  |  |  |  | akmal |  | 2021-07-15 15:25:23 | 2021-10-28 23:41:14
9900256850 | R0943 | GASKET | 0000 | TMP | TMP | GEN | TMP | GASKET: PRESSURE CYL;1031-26062SR;POS 25 | GASKET, TYPE PRESSURE CYLINDER, MATERIAL GRADE FIBER, EQUIPMENT NAME ACTUATOR CONTROL VALVE, EQUIPMENT TYPE/MODEL 1031-26062SR, MANUFACTURER FISHER, MANUFACTURER REFERENCE POS 25 | QA | EA |  |  |  |  | syaiful | R05 | 2021-07-15 15:25:23 | 2021-09-06 00:47:59
9900256851 | R0671 | CYLINDER | 0000 | TMP | TMP | GEN | TMP | CYLINDER: CTRL VALVE;1031-26062SR;26 | CYLINDER, MATERIAL STEEL, EQUIPMENT NAME ACTUATOR CONTROL VALVE, EQUIPMENT TYPE/MODEL 1031-26062SR, MANUFACTURER FISHER, MANUFACTURER REFERENCE DWG:POS 26 | QA1 | EA |  |  |  |  | syaiful |  | 2021-07-15 15:25:23 | 2021-11-01 20:36:50
9900256852 | R1517 | PIN | 0000 | TMP | TMP | GEN | TMP | PIN: THRUST;CTRL VALVE;1031-26062SR;27 | PIN, TYPE THRUST, MATERIAL STEEL, EQUIPMENT NAME ACTUATOR CONTROL VALVE, EQUIPMENT TYPE/MODEL 1031-26062SR, MANUFACTURER FISHER, MANUFACTURER REFERENCE POS 27 | QA1 | EA |  |  |  |  | syaiful | R07 | 2021-07-15 15:25:23 | 2021-10-19 22:01:42
9900256853 | R1769 | ROLLER | 0000 | TMP | TMP | GEN | TMP | ROLLER: STL;CTRL VALVE;1031-26062SR;28 | ROLLER, MATERIAL STEEL, EQUIPMENT NAME ACTUATOR CONTROL VALVE, EQUIPMENT TYPE/MODEL 1031-26062SR, MANUFACTURER FISHER, MANUFACTURER REFERENCE DWG:POS 28 | QA1 | EA |  |  |  |  | akmal |  | 2021-07-15 15:25:23 | 2021-11-01 15:54:53
9900256854 | R1414 | NUT | 0000 | TMP | TMP | GEN | TMP | NUT: JAM;CTRL VALVE;1031-26062SR;POS 29 | NUT, TYPE JAM, MATERIAL STEEL, EQUIPMENT NAME ACTUATOR CONTROL VALVE, EQUIPMENT TYPE/MODEL 1031-26062SR, MANUFACTURER FISHER, MANUFACTURER REFERENCE DWG:POS 29 | QA1 | KG |  |  |  |  | syaiful |  | 2021-07-15 15:25:23 | 2021-10-25 20:37:13
9900256855 | R1808 | SCREW | 0000 | TMP | TMP | GEN | TMP | SCREW: STL;CTRL VALVE;1031-26062SR;P30 | SCREW, MATERIAL STEEL, EQUIPMENT NAME ACTUATOR CONTROL VALVE, EQUIPMENT TYPE/MODEL 1031-26062SR, MANUFACTURER FISHER, MANUFACTURER REFERENCE POS 30 | QA1 | EA |  |  |  |  | syaiful |  | 2021-07-15 15:25:23 | 2021-11-03 10:53:04
9900256856 | R1520 | PIN,DOWEL | 0000 | TMP | TMP | GEN | TMP | PIN,DOWEL: CTRL VALVE;1031-26062SR;P31 | PIN: DOWEL, MATERIAL STEEL, EQUIPMENT NAME ACTUATOR CONTROL VALVE, EQUIPMENT TYPE/MODEL 1031-26062SR, MANUFACTURER FISHER, MANUFACTURER REFERENCE POS 31 | QA1 | EA |  |  |  |  | syaiful | R07 | 2021-07-15 15:25:23 | 2021-10-16 12:17:38
9900256857 | R0157 | BEARING,ROD END | 0000 | TMP | TMP | GEN | TMP | BEARING,ROD END: BRZ;1031-26062SR;P32 | BEARING: ROD END, HOUSING MATERIAL BRONZE, EQUIPMENT NAME ACTUATOR CONTROL VALVE, EQUIPMENT TYPE/MODEL 1031-26062SR, MANUFACTURER FISHER, MANUFACTURER REFERENCE DWG:POS 32 | QA1 | EA |  |  |  |  | akmal | R07 | 2021-07-15 15:25:23 | 2021-11-01 16:05:26
9900256858 | R1826 | SEAL | 0000 | TMP | TMP | GEN | TMP | SEAL: | SEAL, TYPE POLYPAK MOLYTHANE, USAGE DESIGN ROD, EQUIPMENT NAME ACTUATOR CONTROL VALVE, EQUIPMENT TYPE/MODEL 1031-26062SR, MANUFACTURER FISHER, MANUFACTURER REFERENCE POS 33 | CAT | EA |  |  |  |  | akmal |  | 2021-07-15 15:25:23 | 2021-09-05 22:51:33
9900256859 | R0615 | COVER | 0000 | TMP | TMP | GEN | TMP | COVER: VENT;CTRL VALVE;1031-26062SR;P36 | COVER, TYPE VENT, MATERIAL PLASTIC, EQUIPMENT NAME ACTUATOR CONTROL VALVE, EQUIPMENT TYPE/MODEL 1031-26062SR, MANUFACTURER FISHER, MANUFACTURER REFERENCE POS 36 | QA1 | EA |  |  |  |  | syaiful |  | 2021-07-15 15:25:23 | 2021-11-01 17:21:39
9900256860 | R1754 | ROD | 0000 | TMP | TMP | GEN | TMP | ROD: TIE;SPRING SIDE;1031-26062SR;POS 39 | ROD, TYPE TIE, USAGE DESIGN SPRING SIDE, EQUIPMENT NAME ACTUATOR CONTROL VALVE, EQUIPMENT TYPE/MODEL 1031-26062SR, MANUFACTURER FISHER, MANUFACTURER REFERENCE POS 39 | QA1 | EA |  |  |  |  | dzikri |  | 2021-07-15 15:25:23 | 2021-11-03 14:26:29
9900256861 | R0671 | CYLINDER | 0000 | TMP | TMP | GEN | TMP | CYLINDER: SPRG;CTRL VALVE;1031-26062SR | CYLINDER, TYPE AIR PRESSURE SPRING, EQUIPMENT NAME ACTUATOR CONTROL VALVE, EQUIPMENT TYPE/MODEL 1031-26062SR, MANUFACTURER FISHER, MANUFACTURER REFERENCE DWG:POS 40 | QA1 | EA |  |  |  |  | dzikri |  | 2021-07-15 15:25:23 | 2021-11-03 11:36:32
9900256862 | R1981 | SPRING,COMPRESSION | 0000 | TMP | TMP | GEN | TMP | SPRING,COMPR: CARTRIDGE;1031-26062SR;41 | SPRING: COMPRESSION, MATERIAL SPRING STEEL, USAGE DESIGN CARTRIDGE ASSEMBLY, EQUIPMENT NAME ACTUATOR CONTROL VALVE, EQUIPMENT TYPE/MODEL 1031-26062SR, MANUFACTURER FISHER, MANUFACTURER REFERENCE DWG:POS 41 | QA1 | EA |  |  |  |  | syaiful |  | 2021-07-15 15:25:23 | 2021-11-03 11:43:23
9900256863 | R0943 | GASKET | 0000 | TMP | TMP | GEN | TMP | GASKET: SPRING CYL;1031-26062SR;POS 42 | GASKET, TYPE SPRING CYLINDER, MATERIAL GRADE FIBER, EQUIPMENT NAME ACTUATOR CONTROL VALVE, EQUIPMENT TYPE/MODEL 1031-26062SR, MANUFACTURER FISHER, MANUFACTURER REFERENCE POS 42 | QA | EA |  |  |  |  | syaiful | R05 | 2021-07-15 15:25:23 | 2021-09-06 00:48:33
9900256864 | R1808 | SCREW | 0000 | TMP | TMP | GEN | TMP | SCREW: DRIVE;CTRL VALVE;1031-26062SR;P51 | SCREW, TYPE DRIVE, MATERIAL STEEL, EQUIPMENT NAME ACTUATOR CONTROL VALVE, EQUIPMENT TYPE/MODEL 1031-26062SR, MANUFACTURER FISHER, MANUFACTURER REFERENCE POS 51 | QA1 | EA |  |  |  |  | syaiful |  | 2021-07-15 15:25:23 | 2021-11-03 10:57:58
9900256865 | R1564 | PLUG,PIPE | 0000 | TMP | TMP | GEN | TMP | PLUG,PIPE: CTRL VALVE;1031-26062SR;P52 | PLUG: PIPE, MATERIAL STEEL, USAGE DESIGN DRAIN PLUG, EQUIPMENT NAME ACTUATOR CONTROL VALVE, EQUIPMENT TYPE/MODEL 1031-26062SR, MANUFACTURER FISHER, MANUFACTURER REFERENCE DWG:POS 52 | QA1 | EA |  |  |  |  | syaiful |  | 2021-07-15 15:25:23 | 2021-11-03 10:43:54
9900256866 | R1564 | PLUG,PIPE | 0000 | TMP | TMP | GEN | TMP | PLUG,PIPE: CTRL VALVE;1031-26062SR;P53 | PLUG: PIPE, MATERIAL STEEL, USAGE DESIGN DRAIN PLUG, EQUIPMENT NAME ACTUATOR CONTROL VALVE, EQUIPMENT TYPE/MODEL 1031-26062SR, MANUFACTURER FISHER, MANUFACTURER REFERENCE DWG:POS 53 | QA1 | EA |  |  |  |  | syaiful |  | 2021-07-15 15:25:23 | 2021-11-03 10:43:58
9900256867 | R1037 | HANDWHEEL | 0000 | Stock | K77 | GEN | TMP | HANDWHEEL: ACTUATOR;1031-26062SR;POS 55 | HANDWHEEL, SPECIAL FEATURES C/W JACKSCREW, EQUIPMENT NAME ACTUATOR CONTROL VALVE, EQUIPMENT TYPE/MODEL 1031-26062SR, MANUFACTURER FISHER, MANUFACTURER REFERENCE POS 55 | QA | EA |  |  |  |  | akmal | R07 | 2021-07-15 15:25:23 | 2021-10-30 16:53:09
9900256868 | R1422 | NUT,LOCK | 0000 | TMP | TMP | GEN | TMP | NUT,LOCK: CTRL VALVE;1031-26062SR;56 | NUT: LOCK, MATERIAL STEEL, EQUIPMENT NAME ACTUATOR CONTROL VALVE, EQUIPMENT TYPE/MODEL 1031-26062SR, MANUFACTURER FISHER, MANUFACTURER REFERENCE DWG:POS 56 | QA1 | EA |  |  |  |  | syaiful |  | 2021-07-15 15:25:23 | 2021-11-01 20:59:38
9900256869 | R1422 | NUT,LOCK | 0000 | TMP | TMP | GEN | TMP | NUT,LOCK: CTRL VALVE;1031-26062SR;57 | NUT: LOCK, TYPE SEAL, PLASTIC, EQUIPMENT NAME ACTUATOR CONTROL VALVE, EQUIPMENT TYPE/MODEL 1031-26062SR, MANUFACTURER FISHER, MANUFACTURER REFERENCE DWG:POS 57 | QA1 | EA |  |  |  |  | syaiful |  | 2021-07-15 15:25:23 | 2021-11-03 10:36:56
9900256870 | R1808 | SCREW | 0000 | TMP | TMP | GEN | TMP | SCREW: JACK;CTRL VALVE;1031-26062SR;P58 | SCREW, TYPE JACKSCREW END CAP, MATERIAL DUCTILE IRON, EQUIPMENT NAME ACTUATOR CONTROL VALVE, EQUIPMENT TYPE/MODEL 1031-26062SR, MANUFACTURER FISHER, MANUFACTURER REFERENCE POS 58 | CAT | EA |  |  |  |  | dzikri |  | 2021-07-15 15:25:23 | 2021-11-03 14:16:04
9900256871 | R0151 | BEARING | 0000 | TMP | TMP | GEN | TMP | BEARING: YOKE;CTRL VALVE;1031-26062SR;60 | BEARING, TYPE YOKE, MATERIAL POLYETHYLENE, SPECIAL FEATURES UHMW, EQUIPMENT NAME ACTUATOR CONTROL VALVE, EQUIPMENT TYPE/MODEL 1031-26062SR, MANUFACTURER FISHER, MANUFACTURER REFERENCE POS 60 | QA | EA |  |  |  |  | syaiful | R06 | 2021-07-15 15:25:23 | 2021-10-13 08:22:32
9900256872 | R2304 | WASHER | 0000 | TMP | TMP | GEN | TMP | WASHER: SUPP;ACTUATOR;1031-26062SR;P61 | WASHER, TYPE SUPPORT, MATERIAL PI STEEL, EQUIPMENT NAME ACTUATOR CONTROL VALVE, EQUIPMENT TYPE/MODEL 1031-26062SR, MANUFACTURER FISHER, MANUFACTURER REFERENCE DWG:POS 61 | QA1 | EA |  |  |  |  | syaiful | R07 | 2021-07-15 15:25:23 | 2021-10-12 22:36:23
9900256873 | R1744 | RING,RETAINING | 0000 | TMP | TMP | GEN | TMP | RING,RETAINING: VALVE;1031-26062SR;P62 | RING: RETAINING, MATERIAL PI STEEL, EQUIPMENT NAME ACTUATOR CONTROL VALVE, EQUIPMENT TYPE/MODEL 1031-26062SR, MANUFACTURER FISHER, MANUFACTURER REFERENCE POS 62 | QA | EA |  |  |  |  | syaiful | R05 | 2021-07-15 15:25:23 | 2021-09-08 13:27:33
9900256874 | R1812 | SCREW,SELF-TAPPING | 0000 | TMP | TMP | GEN | TMP | SCREW,SELF-TAPPING: ACT;1031-26062SR;64 | SCREW: SELF-TAPPING, MATERIAL STAINLESS STEEL, EQUIPMENT NAME ACTUATOR CONTROL VALVE, EQUIPMENT TYPE/MODEL 1031-26062SR, MANUFACTURER FISHER, MANUFACTURER REFERENCE DWG:POS 64 | QA1 | EA |  |  |  |  | syaiful |  | 2021-07-15 15:25:23 | 2021-11-03 10:46:53
9900256875 | R0943 | GASKET | 0000 | TMP | TMP | GEN | TMP | GASKET: CTRL VALVE;1031-26062SR;65 | GASKET, MATERIAL GRADE FIBER, EQUIPMENT NAME ACTUATOR CONTROL VALVE, EQUIPMENT TYPE/MODEL 1031-26062SR, MANUFACTURER FISHER, MANUFACTURER REFERENCE POS 65 | QA | EA |  |  |  |  | syaiful | R05 | 2021-07-15 15:25:23 | 2021-09-06 00:45:53
9900256876 | R2309 | WASHER,LOCK | 0000 | TMP | TMP | GEN | TMP | WASHER: CTRL VALVE;1031-26062SR;POS 66 | WASHER: LOCK, MATERIAL PI STEEL, EQUIPMENT NAME ACTUATOR CONTROL VALVE, EQUIPMENT TYPE/MODEL 1031-26062SR, MANUFACTURER FISHER, MANUFACTURER REFERENCE POS 66 | QA | EA |  |  |  |  | syaiful | R06 | 2021-07-15 15:25:23 | 2021-09-27 20:56:00
9900256877 | R0615 | COVER | 0000 | TMP | TMP | GEN | TMP | COVER: CTRL VALVE;1031-26062SR;P67 | COVER, MATERIAL DUCTILE IRON, EQUIPMENT NAME ACTUATOR CONTROL VALVE, EQUIPMENT TYPE/MODEL 1031-26062SR, MANUFACTURER FISHER, MANUFACTURER REFERENCE POS 67 | QA | EA |  |  |  |  | syaiful |  | 2021-07-15 15:25:23 | 2021-11-04 19:48:10
9900256878 | R1809 | SCREW,CAP | 0000 | TMP | TMP | GEN | TMP | SCREW,CAP: CTRL VALVE;1031-26062SR;P68 | SCREW: CAP, MATERIAL STEEL, EQUIPMENT NAME ACTUATOR CONTROL VALVE, EQUIPMENT TYPE/MODEL 1031-26062SR, MANUFACTURER FISHER, MANUFACTURER REFERENCE DWG:POS 68 | QA1 | EA |  |  |  |  | syaiful |  | 2021-07-15 15:25:23 | 2021-10-28 08:12:57
9900256879 | R0240 | BODY,VALVE | 0000 | TMP | TMP | GEN | TMP | BODY,VALVE: DI;ACTUATOR;1031-33082SR;P1 | BODY: VALVE, MATERIAL DUCTILE IRON, EQUIPMENT NAME ACTUATOR CONTROL VALVE, EQUIPMENT TYPE/MODEL 1031-33082SR, MANUFACTURER FISHER, MANUFACTURER REFERENCE DWG:POS 1 | QA1 | EA |  |  |  |  | syaiful |  | 2021-07-15 15:25:23 | 2021-11-01 16:49:03
9900256880 | R2398 | YOKE,VALVE | 0000 | TMP | TMP | GEN | TMP | YOKE,VALVE: CTRL VALVE;1031-33082SR;P2 | YOKE: VALVE, MATERIAL DUCTILE IRON, EQUIPMENT NAME ACTUATOR CONTROL VALVE, EQUIPMENT TYPE/MODEL 1031-33082SR, MANUFACTURER FISHER, MANUFACTURER REFERENCE DWG:POS 2 | QA1 | EA |  |  |  |  | syaiful |  | 2021-07-15 15:25:23 | 2021-11-01 17:08:05
9900256881 | R1443 | O-RING | 5331 | Stock | K85 | GEN | TMP | O-RING: 104.14X5.33MM;NBR 70;AS568-346 | O-RING, INSIDE DIAMETER 104.14MM, OUTSIDE DIAMETER 114.8MM, WIDTH 5.33MM, MATERIAL NBR 70, INDUSTRY STANDARD AS568-346 | QA | EA |  |  |  |  | jayadi | R06 | 2021-07-15 15:25:23 | 2021-09-21 20:10:03
9900256882 | R0244 | BOLT | 0000 | TMP | TMP | GEN | TMP | BOLT: STOP;CTRL VALVE;1031-33082SR;4 | BOLT, TYPE STOP, MATERIAL STEEL, EQUIPMENT NAME ACTUATOR CONTROL VALVE, EQUIPMENT TYPE/MODEL 1031-33082SR, MANUFACTURER FISHER, MANUFACTURER REFERENCE DWG:POS 4 | QA1 | EA |  |  |  |  | syaiful |  | 2021-07-15 15:25:23 | 2021-11-01 17:18:47
9900256883 | R1414 | NUT | 0000 | TMP | TMP | GEN | TMP | NUT: JAM;CTRL VALVE;1031-33082SR;POS 5 | NUT, TYPE JAM, MATERIAL STEEL, EQUIPMENT NAME ACTUATOR CONTROL VALVE, EQUIPMENT TYPE/MODEL 1031-33082SR, MANUFACTURER FISHER, MANUFACTURER REFERENCE DWG:POS 5 | QA1 | EA |  |  |  |  | syaiful |  | 2021-07-15 15:25:23 | 2021-10-25 20:37:23
9900256884 | R1830 | SEAL,OIL | 0000 | TMP | TMP | GEN | TMP | SEAL,OIL: NBR;CTRL VALVE;1031-33082SR;6 | SEAL: OIL, TYPE STOP BOLT, SEAL MATERIAL NBR, CAGE MATERIAL STEEL, EQUIPMENT NAME ACTUATOR CONTROL VALVE, EQUIPMENT TYPE/MODEL 1031-33082SR, MANUFACTURER FISHER, MANUFACTURER REFERENCE DWG:POS 6 | QA1 | EA |  |  |  |  | syaiful | R07 | 2021-07-15 15:25:23 | 2021-11-01 17:04:30
9900256885 | R2308 | WASHER,FLAT | 0000 | TMP | TMP | GEN | TMP | WASHER,FLAT: CTRL VALVE;1031-33082SR;P7 | WASHER: FLAT, MATERIAL CARBON STEEL, USAGE DESIGN STOP BOLT, EQUIPMENT NAME ACTUATOR CONTROL VALVE, EQUIPMENT TYPE/MODEL 1031-33082SR, MANUFACTURER FISHER, MANUFACTURER REFERENCE POS 7 | QA1 | EA |  |  |  |  | syaiful | R07 | 2021-07-15 15:25:23 | 2021-10-19 10:47:30
9900256886 | R0943 | GASKET | 0000 | TMP | TMP | GEN | TMP | GASKET: BODY ADAPTOR;1031-33082SR;POS 8 | GASKET, TYPE BODY ADAPTOR, MATERIAL GRADE FIBER, EQUIPMENT NAME ACTUATOR CONTROL VALVE, EQUIPMENT TYPE/MODEL 1031-33082SR, MANUFACTURER FISHER, MANUFACTURER REFERENCE POS 8 | QA | EA |  |  |  |  | syaiful | R05 | 2021-07-15 15:25:23 | 2021-09-06 00:43:31
9900256887 | R0671 | CYLINDER | 0000 | TMP | TMP | GEN | TMP | CYLINDER: CTRL VALVE;1031-33082SR;P9 | CYLINDER, TYPE ADAPTOR, MATERIAL DUCTILE IRON, EQUIPMENT NAME ACTUATOR CONTROL VALVE, EQUIPMENT TYPE/MODEL 1031-33082SR, MANUFACTURER FISHER, MANUFACTURER REFERENCE DWG:POS 9 | QA1 | EA |  |  |  |  | syaiful |  | 2021-07-15 15:25:23 | 2021-11-01 20:37:46
9900256888 | R1830 | SEAL,OIL | 0000 | TMP | TMP | GEN | TMP | SEAL,OIL: NBR;CTRL VALVE;1031-33082SR;10 | SEAL: OIL, TYPE CYLINDER ADAPTOR CAP SREW, SEAL MATERIAL NBR, CAGE MATERIAL STEEL, EQUIPMENT NAME ACTUATOR CONTROL VALVE, EQUIPMENT TYPE/MODEL 1031-33082SR, MANUFACTURER FISHER, MANUFACTURER REFERENCE DWG:POS 10 | QA1 | EA |  |  |  |  | syaiful | R07 | 2021-07-15 15:25:23 | 2021-11-01 17:04:26
9900256889 | R1809 | SCREW,CAP | 0000 | TMP | TMP | GEN | TMP | SCREW,CAP: CTRL VALVE;1031-33082SR;P11 | SCREW: CAP, MATERIAL STEEL, USAGE DESIGN CYLINDER ADAPTOR, EQUIPMENT NAME ACTUATOR CONTROL VALVE, EQUIPMENT TYPE/MODEL 1031-33082SR, MANUFACTURER FISHER, MANUFACTURER REFERENCE DWG:POS 11 | QA1 | EA |  |  |  |  | syaiful |  | 2021-07-15 15:25:23 | 2021-10-28 08:13:23
9900256890 |  |  |  | Stock | K59 | GEN |  |  |  | RAW | EA |  |  |  |  | admin |  | 2021-07-15 15:25:23 | 2021-07-15 15:25:23
9900256891 |  |  |  | Stock | K59 | GEN |  |  |  | RAW | KG |  |  |  |  | admin |  | 2021-07-15 15:25:23 | 2021-07-15 15:25:23
9900256892 | R1830 | SEAL,OIL | 0000 | TMP | TMP | GEN | TMP | SEAL,OIL: U-CUP;PISTON;CTRL VALVE | SEAL: OIL, TYPE U-CUP, SEAL MATERIAL NBR, USAGE DESIGN PISTON, EQUIPMENT NAME ACTUATOR CONTROL VALVE, MANUFACTURER FISHER, MANUFACTURER REFERENCE V163335X012, MANUFACTURER REFERENCE POS 14 | QA | KG |  |  |  |  | syaiful | R07 | 2021-07-15 15:25:23 | 2021-11-07 01:46:02
9900256893 |  |  |  | Stock | K59 | GEN |  |  |  | RAW | EA |  |  |  |  | admin |  | 2021-07-15 15:25:23 | 2021-07-15 15:25:23
9900256894 | R1981 | SPRING,COMPRESSION | 0000 | TMP | TMP | GEN | TMP | SPRING,COMPR: PUSHER;1031-33082SR;15A | SPRING: COMPRESSION, MATERIAL DUCTILE IRON, USAGE DESIGN PUSHER, EQUIPMENT NAME ACTUATOR CONTROL VALVE, EQUIPMENT TYPE/MODEL 1031-33082SR, MANUFACTURER FISHER, MANUFACTURER REFERENCE DWG:POS 15A | QA1 | EA |  |  |  |  | syaiful |  | 2021-07-15 15:25:23 | 2021-11-03 11:43:43
9900256895 | R2309 | WASHER,LOCK | 0000 | TMP | TMP | GEN | TMP | WASHER: CTRL VALVE;1031-33082SR;POS 16 | WASHER: LOCK, MATERIAL STEEL, EQUIPMENT NAME ACTUATOR CONTROL VALVE, EQUIPMENT TYPE/MODEL 1031-33082SR, MANUFACTURER FISHER, MANUFACTURER REFERENCE POS 16 | QA | EA |  |  |  |  | syaiful | R06 | 2021-07-15 15:25:23 | 2021-09-27 20:56:16
9900256896 | R1809 | SCREW,CAP | 0000 | TMP | TMP | GEN | TMP | SCREW,CAP: CTRL VALVE;1031-33082SR;P17 | SCREW: CAP, MATERIAL STEEL, EQUIPMENT NAME ACTUATOR CONTROL VALVE, EQUIPMENT TYPE/MODEL 1031-33082SR, MANUFACTURER FISHER, MANUFACTURER REFERENCE DWG:POS 17 | QA1 | EA |  |  |  |  | syaiful |  | 2021-07-15 15:25:23 | 2021-10-28 08:13:46
9900256897 | R1414 | NUT | 0000 | TMP | TMP | GEN | TMP | NUT: ELASTIC;CTRL VALVE;1031-33082SR;18 | NUT, TYPE ELASTIC STOP, MATERIAL STEEL & PLASTIC, EQUIPMENT NAME ACTUATOR CONTROL VALVE, EQUIPMENT TYPE/MODEL 1031-33082SR, MANUFACTURER FISHER, MANUFACTURER REFERENCE DWG:POS 18 | QA1 | EA |  |  |  |  | akmal |  | 2021-07-15 15:25:23 | 2021-10-25 20:37:31
9900256898 | R1754 | ROD | 0000 | TMP | TMP | GEN | TMP | ROD: TIE;PRESS SIDE;1031-33082SR;POS 19 | ROD, TYPE TIE, USAGE DESIGN PRESSURE SIDE, EQUIPMENT NAME ACTUATOR CONTROL VALVE, EQUIPMENT TYPE/MODEL 1031-33082SR, MANUFACTURER FISHER, MANUFACTURER REFERENCE POS 19 | QA1 | EA |  |  |  |  | dzikri |  | 2021-07-15 15:25:23 | 2021-11-03 14:24:16
9900256899 | R1809 | SCREW,CAP | 0000 | TMP | TMP | GEN | TMP | SCREW,CAP: CTRL VALVE;1031-33082SR;P20 | SCREW: CAP, MATERIAL STEEL, EQUIPMENT NAME ACTUATOR CONTROL VALVE, EQUIPMENT TYPE/MODEL 1031-33082SR, MANUFACTURER FISHER, MANUFACTURER REFERENCE DWG:POS 20 | QA1 | EA |  |  |  |  | syaiful |  | 2021-07-15 15:25:23 | 2021-10-28 08:13:58
9900256900 | R2289 | VENT,RELIEF | 0000 | TMP | TMP | GEN | TMP | VENT,RELIEF: CTRL VALVE;1031-33082SR;P22 | VENT: RELIEF, MATERIAL STEEL, EQUIPMENT NAME ACTUATOR CONTROL VALVE, EQUIPMENT TYPE/MODEL 1031-33082SR, MANUFACTURER FISHER, MANUFACTURER REFERENCE DWG:POS 22 | QA1 | EA |  |  |  |  | akmal |  | 2021-07-15 15:25:23 | 2021-11-03 11:02:03
9900256901 | R0330 | BUSHING | 0000 | TMP | TMP | GEN | TMP | BUSHING: REDUC;ACTUATOR;1031-33082SR;23 | BUSHING, TYPE REDUCING, MATERIAL STEEL, EQUIPMENT NAME ACTUATOR CONTROL VALVE, EQUIPMENT TYPE/MODEL 1031-33082SR, MANUFACTURER FISHER, MANUFACTURER REFERENCE DWG:POS 23 | QA1 | EA |  |  |  |  | syaiful |  | 2021-07-15 15:25:23 | 2021-11-01 17:14:09
9900256902 | R0943 | GASKET | 0000 | TMP | TMP | GEN | TMP | GASKET: PRESSURE CYL;1031-33102SR;POS 24 | GASKET, TYPE PRESSURE CYLINDER, MATERIAL DUCTILE IRON, EQUIPMENT NAME ACTUATOR CONTROL VALVE, EQUIPMENT TYPE/MODEL 1031-33102SR, MANUFACTURER FISHER, MANUFACTURER REFERENCE POS 24 | QA | EA |  |  |  |  | syaiful | R05 | 2021-07-15 15:25:23 | 2021-09-06 00:47:31
9900256903 | R0943 | GASKET | 0000 | TMP | TMP | GEN | TMP | GASKET: PRESSURE CYL;1031-33082SR;POS 25 | GASKET, TYPE PRESSURE CYLINDER, MATERIAL GRADE FIBER, EQUIPMENT NAME ACTUATOR CONTROL VALVE, EQUIPMENT TYPE/MODEL 1031-33082SR, MANUFACTURER FISHER, MANUFACTURER REFERENCE POS 25 | QA | EA |  |  |  |  | syaiful | R05 | 2021-07-15 15:25:23 | 2021-09-06 00:48:08
9900256904 | R1517 | PIN | 0000 | TMP | TMP | GEN | TMP | PIN: THRUST;CTRL VALVE;1031-33082SR;27 | PIN, TYPE THRUST, MATERIAL STEEL, EQUIPMENT NAME ACTUATOR CONTROL VALVE, EQUIPMENT TYPE/MODEL 1031-33082SR, MANUFACTURER FISHER, MANUFACTURER REFERENCE POS 27 | QA1 | EA |  |  |  |  | syaiful | R07 | 2021-07-15 15:25:23 | 2021-10-19 22:01:12
9900256905 | R1769 | ROLLER | 0000 | TMP | TMP | GEN | TMP | ROLLER: STL;CTRL VALVE;1031-33082SR;28 | ROLLER, MATERIAL STEEL, EQUIPMENT NAME ACTUATOR CONTROL VALVE, EQUIPMENT TYPE/MODEL 1031-33082SR, MANUFACTURER FISHER, MANUFACTURER REFERENCE DWG:POS 28 | QA1 | EA |  |  |  |  | akmal |  | 2021-07-15 15:25:23 | 2021-11-01 15:54:59
9900256906 | R1414 | NUT | 0000 | TMP | TMP | GEN | TMP | NUT: JAM;CTRL VALVE;1031-33082SR;POS 29 | NUT, TYPE JAM, MATERIAL STEEL, EQUIPMENT NAME ACTUATOR CONTROL VALVE, EQUIPMENT TYPE/MODEL 1031-33082SR, MANUFACTURER FISHER, MANUFACTURER REFERENCE DWG:POS 29 | QA1 | EA |  |  |  |  | syaiful |  | 2021-07-15 15:25:23 | 2021-10-25 20:37:37
9900256907 | R1808 | SCREW | 0000 | TMP | TMP | GEN | TMP | SCREW: STL;CTRL VALVE;1031-33082SR;P30 | SCREW, MATERIAL STEEL, EQUIPMENT NAME ACTUATOR CONTROL VALVE, EQUIPMENT TYPE/MODEL 1031-33082SR, MANUFACTURER FISHER, MANUFACTURER REFERENCE POS 30 | QA1 | EA |  |  |  |  | syaiful |  | 2021-07-15 15:25:23 | 2021-11-03 10:53:12
9900256908 | R1520 | PIN,DOWEL | 0000 | TMP | TMP | GEN | TMP | PIN,DOWEL: CTRL VALVE;1031-33082SR;P31 | PIN: DOWEL, MATERIAL STEEL, EQUIPMENT NAME ACTUATOR CONTROL VALVE, EQUIPMENT TYPE/MODEL 1031-33082SR, MANUFACTURER FISHER, MANUFACTURER REFERENCE POS 31 | QA1 | EA |  |  |  |  | syaiful | R07 | 2021-07-15 15:25:23 | 2021-10-16 12:17:43
9900256909 | R0157 | BEARING,ROD END | 0000 | TMP | TMP | GEN | TMP | BEARING,ROD END: CTRL VALVE;V162331X012 | BEARING: ROD END, HOUSING MATERIAL BRONZE, EQUIPMENT NAME ACTUATOR CONTROL VALVE, MANUFACTURER FISHER, MANUFACTURER REFERENCE V162331X012, MANUFACTURER REFERENCE DWG:POS 32 | QA1 | EA |  |  |  |  | syaiful | R07 | 2021-07-15 15:25:23 | 2021-11-01 16:08:27
9900256910 | R1754 | ROD | 0000 | TMP | TMP | GEN | TMP | ROD: TIE;SPRING SIDE;1031-33082SR;POS 39 | ROD, TYPE TIE, USAGE DESIGN SPRING SIDE, EQUIPMENT NAME ACTUATOR CONTROL VALVE, EQUIPMENT TYPE/MODEL 1031-33082SR, MANUFACTURER FISHER, MANUFACTURER REFERENCE POS 39 | QA1 | EA |  |  |  |  | dzikri |  | 2021-07-15 15:25:23 | 2021-11-03 14:24:20
9900256911 | R1981 | SPRING,COMPRESSION | 0000 | TMP | TMP | GEN | TMP | SPRING,COMPR: CARTRIDGE;1031-33082SR;41 | SPRING: COMPRESSION, MATERIAL SPRING STEEL, USAGE DESIGN CARTRIDGE ASSEMBLY, EQUIPMENT NAME ACTUATOR CONTROL VALVE, EQUIPMENT TYPE/MODEL 1031-33082SR, MANUFACTURER FISHER, MANUFACTURER REFERENCE DWG:POS 41 | QA1 | EA |  |  |  |  | syaiful |  | 2021-07-15 15:25:23 | 2021-11-03 11:43:27
9900256912 | R0943 | GASKET | 0000 | TMP | TMP | GEN | TMP | GASKET: SPRING CYL;1031-33082SR;POS 42 | GASKET, TYPE SPRING CYLINDER, MATERIAL GRADE FIBER, EQUIPMENT NAME ACTUATOR CONTROL VALVE, EQUIPMENT TYPE/MODEL 1031-33082SR, MANUFACTURER FISHER, MANUFACTURER REFERENCE POS 42 | QA | EA |  |  |  |  | syaiful | R05 | 2021-07-15 15:25:23 | 2021-09-06 00:48:43
9900256913 | R1808 | SCREW | 0000 | TMP | TMP | GEN | TMP | SCREW: DRIVE;CTRL VALVE;1031-33082SR;P51 | SCREW, TYPE DRIVE, MATERIAL STEEL, EQUIPMENT NAME ACTUATOR CONTROL VALVE, EQUIPMENT TYPE/MODEL 1031-33082SR, MANUFACTURER FISHER, MANUFACTURER REFERENCE POS 51 | QA1 | EA |  |  |  |  | syaiful |  | 2021-07-15 15:25:23 | 2021-11-03 10:58:06
9900256914 | R1564 | PLUG,PIPE | 0000 | TMP | TMP | GEN | TMP | PLUG,PIPE: CTRL VALVE;1031-33082SR;P52 | PLUG: PIPE, MATERIAL STEEL, USAGE DESIGN DRAIN PLUG, EQUIPMENT NAME ACTUATOR CONTROL VALVE, EQUIPMENT TYPE/MODEL 1031-33082SR, MANUFACTURER FISHER, MANUFACTURER REFERENCE DWG:POS 52 | QA1 | EA |  |  |  |  | syaiful |  | 2021-07-15 15:25:23 | 2021-11-03 10:44:12
9900256915 | R1564 | PLUG,PIPE | 0000 | TMP | TMP | GEN | TMP | PLUG,PIPE: CTRL VALVE;1031-33082SR;P53 | PLUG: PIPE, MATERIAL STEEL, EQUIPMENT NAME ACTUATOR CONTROL VALVE, EQUIPMENT TYPE/MODEL 1031-33082SR, MANUFACTURER FISHER, MANUFACTURER REFERENCE DWG:POS 53 | QA1 | EA |  |  |  |  | syaiful |  | 2021-07-15 15:25:23 | 2021-11-03 10:44:17
9900256916 | R1037 | HANDWHEEL | 0000 | Stock | K77 | GEN | TMP | HANDWHEEL: ACTUATOR;1031-33082SR;POS 55 | HANDWHEEL, SPECIAL FEATURES C/W JACKSCREW, EQUIPMENT NAME ACTUATOR CONTROL VALVE, EQUIPMENT TYPE/MODEL 1031-33082SR, MANUFACTURER FISHER, MANUFACTURER REFERENCE POS 55 | QA | EA |  |  |  |  | akmal | R07 | 2021-07-15 15:25:23 | 2021-10-30 16:53:39
9900256917 | R1422 | NUT,LOCK | 0000 | TMP | TMP | GEN | TMP | NUT,LOCK: CTRL VALVE;1031-33082SR;56 | NUT: LOCK, MATERIAL STEEL, EQUIPMENT NAME ACTUATOR CONTROL VALVE, EQUIPMENT TYPE/MODEL 1031-33082SR, MANUFACTURER FISHER, MANUFACTURER REFERENCE DWG:POS 56 | QA1 | EA |  |  |  |  | syaiful |  | 2021-07-15 15:25:23 | 2021-11-03 10:37:01
9900256918 | R1422 | NUT,LOCK | 0000 | TMP | TMP | GEN | TMP | NUT,LOCK: CTRL VALVE;1031-33082SR;57 | NUT: LOCK, TYPE SEAL, PLASTIC, EQUIPMENT NAME ACTUATOR CONTROL VALVE, EQUIPMENT TYPE/MODEL 1031-33082SR, MANUFACTURER FISHER, MANUFACTURER REFERENCE DWG:POS 57 | QA1 | EA |  |  |  |  | syaiful |  | 2021-07-15 15:25:23 | 2021-11-03 10:37:05
9900256919 | R1808 | SCREW | 0000 | TMP | TMP | GEN | TMP | SCREW: JACK;CTRL VALVE;1031-33082SR;P58 | SCREW, TYPE JACKSCREW END CAP, MATERIAL DUCTILE IRON, EQUIPMENT NAME ACTUATOR CONTROL VALVE, EQUIPMENT TYPE/MODEL 1031-33082SR, MANUFACTURER FISHER, MANUFACTURER REFERENCE POS 58 | CAT | EA |  |  |  |  | dzikri |  | 2021-07-15 15:25:23 | 2021-11-03 14:17:42
9900256920 | R0151 | BEARING | 0000 | TMP | TMP | GEN | TMP | BEARING: YOKE;CTRL VALVE;1031-33082SR;60 | BEARING, TYPE YOKE, MATERIAL POLYETHYLENE, SPECIAL FEATURES UHMW, EQUIPMENT NAME ACTUATOR CONTROL VALVE, EQUIPMENT TYPE/MODEL 1031-33082SR, MANUFACTURER FISHER, MANUFACTURER REFERENCE POS 60 | QA | EA |  |  |  |  | syaiful | R06 | 2021-07-15 15:25:23 | 2021-10-13 08:23:17
9900256921 | R2304 | WASHER | 0000 | TMP | TMP | GEN | TMP | WASHER: SUPP;ACTUATOR;1031-33082SR;P61 | WASHER, TYPE SUPPORT, MATERIAL PI STEEL, EQUIPMENT NAME ACTUATOR CONTROL VALVE, EQUIPMENT TYPE/MODEL 1031-33082SR, MANUFACTURER FISHER, MANUFACTURER REFERENCE DWG:POS 61 | QA1 | EA |  |  |  |  | syaiful | R07 | 2021-07-15 15:25:23 | 2021-10-12 22:37:23
9900256922 | R1744 | RING,RETAINING | 0000 | TMP | TMP | GEN | TMP | RING,RETAINING: VALVE;1031-33082SR;P62 | RING: RETAINING, MATERIAL PI STEEL, EQUIPMENT NAME ACTUATOR CONTROL VALVE, EQUIPMENT TYPE/MODEL 1031-33082SR, MANUFACTURER FISHER, MANUFACTURER REFERENCE POS 62 | QA | EA |  |  |  |  | syaiful | R05 | 2021-07-15 15:25:23 | 2021-09-08 13:27:19
9900256923 | R1812 | SCREW,SELF-TAPPING | 0000 | TMP | TMP | GEN | TMP | SCREW,SELF-TAPPING: ACT;1031-33082SR;64 | SCREW: SELF-TAPPING, MATERIAL STAINLESS STEEL, EQUIPMENT NAME ACTUATOR CONTROL VALVE, EQUIPMENT TYPE/MODEL 1031-33082SR, MANUFACTURER FISHER, MANUFACTURER REFERENCE DWG:POS 64 | QA1 | EA |  |  |  |  | syaiful |  | 2021-07-15 15:25:23 | 2021-11-03 10:47:02
9900256924 | R0943 | GASKET | 0000 | TMP | TMP | GEN | TMP | GASKET: CTRL VALVE;1031-33082SR;65 | GASKET, MATERIAL GRADE FIBER, EQUIPMENT NAME ACTUATOR CONTROL VALVE, EQUIPMENT TYPE/MODEL 1031-33082SR, MANUFACTURER FISHER, MANUFACTURER REFERENCE POS 65 | QA | EA |  |  |  |  | syaiful | R05 | 2021-07-15 15:25:23 | 2021-09-06 00:46:02
9900256925 | R2309 | WASHER,LOCK | 0000 | TMP | TMP | GEN | TMP | WASHER: CTRL VALVE;1031-33082SR;POS 66 | WASHER: LOCK, MATERIAL PI STEEL, EQUIPMENT NAME ACTUATOR CONTROL VALVE, EQUIPMENT TYPE/MODEL 1031-33082SR, MANUFACTURER FISHER, MANUFACTURER REFERENCE POS 66 | QA | EA |  |  |  |  | syaiful | R06 | 2021-07-15 15:25:23 | 2021-09-27 20:56:21
9900256926 | R0615 | COVER | 0000 | TMP | TMP | GEN | TMP | COVER: CTRL VALVE;1031-33082SR;P67 | COVER, MATERIAL DUCTILE IRON, EQUIPMENT NAME ACTUATOR CONTROL VALVE, EQUIPMENT TYPE/MODEL 1031-33082SR, MANUFACTURER FISHER, MANUFACTURER REFERENCE POS 67 | QA | EA |  |  |  |  | syaiful |  | 2021-07-15 15:25:23 | 2021-11-04 19:48:10
9900256927 | R1809 | SCREW,CAP | 0000 | TMP | TMP | GEN | TMP | SCREW,CAP: CTRL VALVE;1031-33082SR;P68 | SCREW: CAP, MATERIAL STEEL, EQUIPMENT NAME ACTUATOR CONTROL VALVE, EQUIPMENT TYPE/MODEL 1031-33082SR, MANUFACTURER FISHER, MANUFACTURER REFERENCE DWG:POS 68 | QA1 | EA |  |  |  |  | syaiful |  | 2021-07-15 15:25:23 | 2021-10-28 08:14:08
9900256928 | R0240 | BODY,VALVE | 0000 | TMP | TMP | GEN | TMP | BODY,VALVE: DI;ACTUATOR;1031-33102SR;P1 | BODY: VALVE, MATERIAL DUCTILE IRON, EQUIPMENT NAME ACTUATOR CONTROL VALVE, EQUIPMENT TYPE/MODEL 1031-33102SR, MANUFACTURER FISHER, MANUFACTURER REFERENCE DWG:POS 1 | QA1 | EA |  |  |  |  | syaiful |  | 2021-07-15 15:25:23 | 2021-11-01 16:49:08
9900256929 | R2398 | YOKE,VALVE | 0000 | TMP | TMP | GEN | TMP | YOKE,VALVE: CTRL VALVE;1031-33102SR;P2 | YOKE: VALVE, MATERIAL DUCTILE IRON, EQUIPMENT NAME ACTUATOR CONTROL VALVE, EQUIPMENT TYPE/MODEL 1031-33102SR, MANUFACTURER FISHER, MANUFACTURER REFERENCE DWG:POS 2 | QA1 | EA |  |  |  |  | syaiful |  | 2021-07-15 15:25:23 | 2021-11-01 17:08:10
9900256930 | R1443 | O-RING | 5331 | Stock | K85 | GEN | TMP | O-RING: 104.14X5.33MM;NBR 70;AS568-346 | O-RING, INSIDE DIAMETER 104.14MM, OUTSIDE DIAMETER 114.8MM, WIDTH 5.33MM, MATERIAL NBR 70, INDUSTRY STANDARD AS568-346 | QA | EA |  |  |  |  | jayadi | R06 | 2021-07-15 15:25:23 | 2021-09-21 20:10:16
9900256931 | R0244 | BOLT | 0000 | TMP | TMP | GEN | TMP | BOLT: STOP;CTRL VALVE;1031-33102SR;4 | BOLT, TYPE STOP, MATERIAL STEEL, EQUIPMENT NAME ACTUATOR CONTROL VALVE, EQUIPMENT TYPE/MODEL 1031-33102SR, MANUFACTURER FISHER, MANUFACTURER REFERENCE DWG:POS 4 | QA1 | EA |  |  |  |  | syaiful |  | 2021-07-15 15:25:23 | 2021-11-01 17:18:58
9900256932 | R1414 | NUT | 0000 | TMP | TMP | GEN | TMP | NUT: JAM;CTRL VALVE;1031-33102SR;POS 5 | NUT, TYPE JAM, MATERIAL STEEL, EQUIPMENT NAME ACTUATOR CONTROL VALVE, EQUIPMENT TYPE/MODEL 1031-33102SR, MANUFACTURER FISHER, MANUFACTURER REFERENCE DWG:POS 5 | QA1 | EA |  |  |  |  | syaiful |  | 2021-07-15 15:25:23 | 2021-10-25 20:37:47
9900256933 | R1830 | SEAL,OIL | 0000 | TMP | TMP | GEN | TMP | SEAL,OIL: NBR;CTRL VALVE;1031-33102SR;6 | SEAL: OIL, TYPE STOP BOLT, SEAL MATERIAL NBR, CAGE MATERIAL STEEL, EQUIPMENT NAME ACTUATOR CONTROL VALVE, EQUIPMENT TYPE/MODEL 1031-33102SR, MANUFACTURER FISHER, MANUFACTURER REFERENCE DWG:POS 6 | QA1 | EA |  |  |  |  | syaiful | R07 | 2021-07-15 15:25:23 | 2021-11-01 17:04:38
9900256934 | R2308 | WASHER,FLAT | 0000 | TMP | TMP | GEN | TMP | WASHER,FLAT: CTRL VALVE;1031-33102SR;P7 | WASHER: FLAT, MATERIAL CARBON STEEL, USAGE DESIGN STOP BOLT, EQUIPMENT NAME ACTUATOR CONTROL VALVE, EQUIPMENT TYPE/MODEL 1031-33102SR, MANUFACTURER FISHER, MANUFACTURER REFERENCE POS 7 | QA1 | EA |  |  |  |  | syaiful | R07 | 2021-07-15 15:25:23 | 2021-10-19 10:47:49
9900256935 | R0943 | GASKET | 0000 | TMP | TMP | GEN | TMP | GASKET: BODY ADAPTOR;1031-33102SR;POS 8 | GASKET, TYPE BODY ADAPTOR, MATERIAL GRADE FIBER, EQUIPMENT NAME ACTUATOR CONTROL VALVE, EQUIPMENT TYPE/MODEL 1031-33102SR, MANUFACTURER FISHER, MANUFACTURER REFERENCE POS 8 | QA | EA |  |  |  |  | syaiful | R05 | 2021-07-15 15:25:23 | 2021-09-06 00:44:12
9900256936 | R0671 | CYLINDER | 0000 | TMP | TMP | GEN | TMP | CYLINDER: CTRL VALVE;1031-33102SR;P9 | CYLINDER, TYPE ADAPTOR, MATERIAL DUCTILE IRON, EQUIPMENT NAME ACTUATOR CONTROL VALVE, EQUIPMENT TYPE/MODEL 1031-33102SR, MANUFACTURER FISHER, MANUFACTURER REFERENCE DWG:POS 9 | QA1 | EA |  |  |  |  | syaiful |  | 2021-07-15 15:25:23 | 2021-11-01 20:37:50
9900256937 | R1830 | SEAL,OIL | 0000 | TMP | TMP | GEN | TMP | SEAL,OIL: NBR;CTRL VALVE;1031-33102SR;10 | SEAL: OIL, TYPE CYLINDER ADAPTOR CAP SREW, SEAL MATERIAL NBR, CAGE MATERIAL STEEL, EQUIPMENT NAME ACTUATOR CONTROL VALVE, EQUIPMENT TYPE/MODEL 1031-33102SR, MANUFACTURER FISHER, MANUFACTURER REFERENCE DWG:POS 10 | QA1 | EA |  |  |  |  | syaiful | R07 | 2021-07-15 15:25:23 | 2021-11-01 17:04:34
9900256938 | R1809 | SCREW,CAP | 0000 | TMP | TMP | GEN | TMP | SCREW,CAP: CTRL VALVE;1031-33102SR;P11 | SCREW: CAP, MATERIAL STEEL, USAGE DESIGN CYLINDER ADAPTOR, EQUIPMENT NAME ACTUATOR CONTROL VALVE, EQUIPMENT TYPE/MODEL 1031-33102SR, MANUFACTURER FISHER, MANUFACTURER REFERENCE DWG:POS 11 | QA1 | EA |  |  |  |  | syaiful |  | 2021-07-15 15:25:23 | 2021-10-28 08:14:39
9900256939 | R1754 | ROD | 0000 | TMP | TMP | GEN | TMP | ROD: PISTON;CTRL VALVE;1031-33102SR;P12 | ROD, TYPE PISTON, MATERIAL DUCTILE IRON, EQUIPMENT NAME ACTUATOR CONTROL VALVE, EQUIPMENT TYPE/MODEL 1031-33102SR, MANUFACTURER FISHER, MANUFACTURER REFERENCE POS 12 | QA | KG |  |  |  |  | akmal |  | 2021-07-15 15:25:23 | 2021-10-05 09:30:17
9900256940 | R1443 | O-RING | 5331 | Stock | K85 | GEN | TMP | O-RING: PISTON ROD:ACTUATOR;V162413X012 | O-RING, TYPE PISTON ROD, MATERIAL NBR, EQUIPMENT NAME ROTARY ACTUATOR, MANUFACTURER FISHER, MANUFACTURER REFERENCE V162413X012, MANUFACTURER REFERENCE POS 13 | QA | EA |  |  |  |  | syaiful | R06 | 2021-07-15 15:25:23 | 2021-09-21 19:49:08
9900256941 | R1830 | SEAL,OIL | 0000 | TMP | TMP | GEN | TMP | SEAL,OIL: PISTON;CTRL VALVE;V163336X012 | SEAL: OIL, TYPE U-CUP, SEAL MATERIAL NBR, USAGE DESIGN PISTON, EQUIPMENT NAME ACTUATOR CONTROL VALVE, MANUFACTURER FISHER, MANUFACTURER REFERENCE V163336X012, MANUFACTURER REFERENCE POS 14 | QA | EA |  |  |  |  | syaiful | R07 | 2021-07-15 15:25:23 | 2021-11-07 02:54:47
9900256942 | R1754 | ROD | 0000 | TMP | TMP | GEN | TMP | ROD: PISTON;CTRL VALVE;V162231X012;P15 | ROD, TYPE PISTON, MATERIAL DUCTILE IRON, EQUIPMENT NAME ACTUATOR CONTROL VALVE, MANUFACTURER FISHER, MANUFACTURER REFERENCE V162231X012, MANUFACTURER REFERENCE POS 15 | QA | EA |  |  |  |  | syaiful |  | 2021-07-15 15:25:23 | 2021-10-05 09:32:44
9900256943 | R1981 | SPRING,COMPRESSION | 0000 | TMP | TMP | GEN | TMP | SPRING,COMPR: PUSHER;1031-33102SR;15A | SPRING: COMPRESSION, MATERIAL DUCTILE IRON, USAGE DESIGN PUSHER, EQUIPMENT NAME ACTUATOR CONTROL VALVE, EQUIPMENT TYPE/MODEL 1031-33102SR, MANUFACTURER FISHER, MANUFACTURER REFERENCE DWG:POS 15A | QA1 | EA |  |  |  |  | syaiful |  | 2021-07-15 15:25:23 | 2021-11-03 11:43:47
9900256944 | R2309 | WASHER,LOCK | 0000 | TMP | TMP | GEN | TMP | WASHER: CTRL VALVE;1031-33102SR;POS 16 | WASHER: LOCK, MATERIAL STEEL, EQUIPMENT NAME ACTUATOR CONTROL VALVE, EQUIPMENT TYPE/MODEL 1031-33102SR, MANUFACTURER FISHER, MANUFACTURER REFERENCE POS 16 | QA | EA |  |  |  |  | syaiful | R06 | 2021-07-15 15:25:23 | 2021-09-27 20:56:41
9900256945 | R1809 | SCREW,CAP | 0000 | TMP | TMP | GEN | TMP | SCREW,CAP: CTRL VALVE;1031-33102SR;P17 | SCREW: CAP, MATERIAL STEEL, EQUIPMENT NAME ACTUATOR CONTROL VALVE, EQUIPMENT TYPE/MODEL 1031-33102SR, MANUFACTURER FISHER, MANUFACTURER REFERENCE DWG:POS 17 | QA1 | EA |  |  |  |  | syaiful |  | 2021-07-15 15:25:23 | 2021-10-28 08:15:02
9900256946 | R1414 | NUT | 0000 | TMP | TMP | GEN | TMP | NUT: ELASTIC;CTRL VALVE;1031-33102SR;18 | NUT, TYPE ELASTIC STOP, MATERIAL STEEL & PLASTIC, EQUIPMENT NAME ACTUATOR CONTROL VALVE, EQUIPMENT TYPE/MODEL 1031-33102SR, MANUFACTURER FISHER, MANUFACTURER REFERENCE DWG:POS 18 | QA1 | EA |  |  |  |  | akmal |  | 2021-07-15 15:25:23 | 2021-10-25 20:37:58
9900256947 | R1754 | ROD | 0000 | TMP | TMP | GEN | TMP | ROD: TIE;PRESS SIDE;1031-33102SR;POS 19 | ROD, TYPE TIE, USAGE DESIGN PRESSURE SIDE, EQUIPMENT NAME ACTUATOR CONTROL VALVE, EQUIPMENT TYPE/MODEL 1031-33102SR, MANUFACTURER FISHER, MANUFACTURER REFERENCE POS 19 | QA1 | EA |  |  |  |  | dzikri |  | 2021-07-15 15:25:23 | 2021-11-03 14:24:25
9900256948 | R1809 | SCREW,CAP | 0000 | TMP | TMP | GEN | TMP | SCREW,CAP: CTRL VALVE;1031-33102SR;P20 | SCREW: CAP, MATERIAL STEEL, EQUIPMENT NAME ACTUATOR CONTROL VALVE, EQUIPMENT TYPE/MODEL 1031-33102SR, MANUFACTURER FISHER, MANUFACTURER REFERENCE DWG:POS 20 | QA1 | EA |  |  |  |  | syaiful |  | 2021-07-15 15:25:23 | 2021-10-28 08:15:11
9900256949 | R2289 | VENT,RELIEF | 0000 | TMP | TMP | GEN | TMP | VENT,RELIEF: CTRL VALVE;1031-33102SR;P22 | VENT: RELIEF, MATERIAL STEEL, EQUIPMENT NAME ACTUATOR CONTROL VALVE, EQUIPMENT TYPE/MODEL 1031-33102SR, MANUFACTURER FISHER, MANUFACTURER REFERENCE DWG:POS 22 | QA1 | EA |  |  |  |  | akmal |  | 2021-07-15 15:25:23 | 2021-11-03 11:02:07
9900256950 | R0330 | BUSHING | 0000 | TMP | TMP | GEN | TMP | BUSHING: REDUC;ACTUATOR;1031-33102SR;23 | BUSHING, TYPE REDUCING, MATERIAL STEEL, EQUIPMENT NAME ACTUATOR CONTROL VALVE, EQUIPMENT TYPE/MODEL 1031-33102SR, MANUFACTURER FISHER, MANUFACTURER REFERENCE DWG:POS 23 | QA1 | EA |  |  |  |  | syaiful |  | 2021-07-15 15:25:23 | 2021-11-01 17:14:14
9900256951 | R0374 | CAP | 0000 | TMP | TMP | GEN | TMP | CAP: DI;CTRL VALVE;1031-33102SR;P24 | CAP, MATERIAL DUCTILE IRON, EQUIPMENT NAME ACTUATOR CONTROL VALVE, EQUIPMENT TYPE/MODEL 1031-33102SR, MANUFACTURER FISHER, MANUFACTURER REFERENCE DWG:POS 24 | QA1 | EA |  |  |  |  | akmal |  | 2021-07-15 15:25:23 | 2021-10-29 14:55:35
9900256952 | R0943 | GASKET | 0000 | TMP | TMP | GEN | TMP | GASKET: PRESSURE CYL;1031-33102SR;POS 25 | GASKET, TYPE PRESSURE CYLINDER, MATERIAL GRADE FIBER, EQUIPMENT NAME ACTUATOR CONTROL VALVE, EQUIPMENT TYPE/MODEL 1031-33102SR, MANUFACTURER FISHER, MANUFACTURER REFERENCE POS 25 | QA | EA |  |  |  |  | syaiful | R05 | 2021-07-15 15:25:23 | 2021-09-06 00:48:14
9900256953 | R1517 | PIN | 0000 | TMP | TMP | GEN | TMP | PIN: THRUST;CTRL VALVE;1031-33102SR;27 | PIN, TYPE THRUST, MATERIAL STEEL, EQUIPMENT NAME ACTUATOR CONTROL VALVE, EQUIPMENT TYPE/MODEL 1031-33102SR, MANUFACTURER FISHER, MANUFACTURER REFERENCE POS 27 | QA1 | EA |  |  |  |  | syaiful | R07 | 2021-07-15 15:25:23 | 2021-10-19 22:02:02
9900256954 | R1769 | ROLLER | 0000 | TMP | TMP | GEN | TMP | ROLLER: STL;CTRL VALVE;1031-33102SR;28 | ROLLER, MATERIAL STEEL, EQUIPMENT NAME ACTUATOR CONTROL VALVE, EQUIPMENT TYPE/MODEL 1031-33102SR, MANUFACTURER FISHER, MANUFACTURER REFERENCE DWG:POS 28 | QA1 | EA |  |  |  |  | akmal |  | 2021-07-15 15:25:23 | 2021-11-01 15:55:04
9900256955 | R1414 | NUT | 0000 | TMP | TMP | GEN | TMP | NUT: JAM;CTRL VALVE;1031-33102SR;POS 29 | NUT, TYPE JAM, MATERIAL STEEL, EQUIPMENT NAME ACTUATOR CONTROL VALVE, EQUIPMENT TYPE/MODEL 1031-33102SR, MANUFACTURER FISHER, MANUFACTURER REFERENCE DWG:POS 29 | QA1 | EA |  |  |  |  | syaiful |  | 2021-07-15 15:25:23 | 2021-10-25 20:38:07
9900256956 | R1808 | SCREW | 0000 | TMP | TMP | GEN | TMP | SCREW: STL;CTRL VALVE;1031-33102SR;P30 | SCREW, MATERIAL STEEL, EQUIPMENT NAME ACTUATOR CONTROL VALVE, EQUIPMENT TYPE/MODEL 1031-33102SR, MANUFACTURER FISHER, MANUFACTURER REFERENCE POS 30 | QA1 | EA |  |  |  |  | syaiful |  | 2021-07-15 15:25:23 | 2021-11-03 10:53:16
9900256957 | R1520 | PIN,DOWEL | 0000 | TMP | TMP | GEN | TMP | PIN,DOWEL: CTRL VALVE;1031-33102SR;P31 | PIN: DOWEL, MATERIAL STEEL, EQUIPMENT NAME ACTUATOR CONTROL VALVE, EQUIPMENT TYPE/MODEL 1031-33102SR, MANUFACTURER FISHER, MANUFACTURER REFERENCE POS 31 | QA1 | EA |  |  |  |  | syaiful | R07 | 2021-07-15 15:25:23 | 2021-10-16 12:17:48
9900256958 | R0157 | BEARING,ROD END | 0000 | TMP | TMP | GEN | TMP | BEARING,ROD END: CTRL VALVE;V162331X012 | BEARING: ROD END, HOUSING MATERIAL BRONZE, EQUIPMENT NAME ACTUATOR CONTROL VALVE, MANUFACTURER FISHER, MANUFACTURER REFERENCE V162331X012, MANUFACTURER REFERENCE DWG:POS 32 | QA1 | EA |  |  |  |  | syaiful | R07 | 2021-07-15 15:25:23 | 2021-11-01 16:08:57
9900256959 | R1754 | ROD | 0000 | TMP | TMP | GEN | TMP | ROD: TIE;SPRING SIDE;1031-33102SR;POS 39 | ROD, TYPE TIE, USAGE DESIGN SPRING SIDE, EQUIPMENT NAME ACTUATOR CONTROL VALVE, EQUIPMENT TYPE/MODEL 1031-33102SR, MANUFACTURER FISHER, MANUFACTURER REFERENCE POS 39 | QA1 | EA |  |  |  |  | dzikri |  | 2021-07-15 15:25:23 | 2021-11-03 14:24:29
9900256960 | R1981 | SPRING,COMPRESSION | 0000 | TMP | TMP | GEN | TMP | SPRING,COMPR: CARTRIDGE;1031-33102SR;41 | SPRING: COMPRESSION, MATERIAL SPRING STEEL, USAGE DESIGN CARTRIDGE ASSEMBLY, EQUIPMENT NAME ACTUATOR CONTROL VALVE, EQUIPMENT TYPE/MODEL 1031-33102SR, MANUFACTURER FISHER, MANUFACTURER REFERENCE DWG:POS 41 | QA1 | EA |  |  |  |  | syaiful |  | 2021-07-15 15:25:23 | 2021-11-03 11:43:31
9900256961 | R0943 | GASKET | 0000 | TMP | TMP | GEN | TMP | GASKET: SPRING CYL;1031-33102SR;POS 42 | GASKET, TYPE SPRING CYLINDER, MATERIAL GRADE FIBER, EQUIPMENT NAME ACTUATOR CONTROL VALVE, EQUIPMENT TYPE/MODEL 1031-33102SR, MANUFACTURER FISHER, MANUFACTURER REFERENCE POS 42 | QA | EA |  |  |  |  | syaiful | R05 | 2021-07-15 15:25:23 | 2021-09-06 00:49:22
9900256962 | R1808 | SCREW | 0000 | TMP | TMP | GEN | TMP | SCREW: DRIVE;CTRL VALVE;1031-33102SR;P51 | SCREW, TYPE DRIVE, MATERIAL STEEL, EQUIPMENT NAME ACTUATOR CONTROL VALVE, EQUIPMENT TYPE/MODEL 1031-33102SR, MANUFACTURER FISHER, MANUFACTURER REFERENCE POS 51 | QA1 | EA |  |  |  |  | syaiful |  | 2021-07-15 15:25:23 | 2021-11-03 10:58:10
9900256963 | R1564 | PLUG,PIPE | 0000 | TMP | TMP | GEN | TMP | PLUG,PIPE: CTRL VALVE;1031-33102SR;P52 | PLUG: PIPE, MATERIAL STEEL, USAGE DESIGN DRAIN PLUG, EQUIPMENT NAME ACTUATOR CONTROL VALVE, EQUIPMENT TYPE/MODEL 1031-33102SR, MANUFACTURER FISHER, MANUFACTURER REFERENCE DWG:POS 52 | QA1 | EA |  |  |  |  | syaiful |  | 2021-07-15 15:25:23 | 2021-11-03 10:44:21
9900256964 | R1564 | PLUG,PIPE | 0000 | TMP | TMP | GEN | TMP | PLUG,PIPE: CTRL VALVE;1031-33102SR;P53 | PLUG: PIPE, MATERIAL STEEL, EQUIPMENT NAME ACTUATOR CONTROL VALVE, EQUIPMENT TYPE/MODEL 1031-33102SR, MANUFACTURER FISHER, MANUFACTURER REFERENCE DWG:POS 53 | QA1 | EA |  |  |  |  | syaiful |  | 2021-07-15 15:25:23 | 2021-11-03 10:44:25
9900256965 | R1037 | HANDWHEEL | 0000 | Stock | K77 | GEN | TMP | HANDWHEEL: ACTUATOR;1031-33102SR;POS 55 | HANDWHEEL, SPECIAL FEATURES C/W JACKSCREW, EQUIPMENT NAME ACTUATOR CONTROL VALVE, EQUIPMENT TYPE/MODEL 1031-33102SR, MANUFACTURER FISHER, MANUFACTURER REFERENCE POS 55 | QA | EA |  |  |  |  | akmal | R07 | 2021-07-15 15:25:23 | 2021-10-30 16:53:51
9900256966 | R1422 | NUT,LOCK | 0000 | TMP | TMP | GEN | TMP | NUT,LOCK: CTRL VALVE;1031-33102SR;56 | NUT: LOCK, MATERIAL STEEL, EQUIPMENT NAME ACTUATOR CONTROL VALVE, EQUIPMENT TYPE/MODEL 1031-33102SR, MANUFACTURER FISHER, MANUFACTURER REFERENCE DWG:POS 56 | QA1 | EA |  |  |  |  | syaiful |  | 2021-07-15 15:25:23 | 2021-11-03 10:37:09
9900256967 | R1422 | NUT,LOCK | 0000 | TMP | TMP | GEN | TMP | NUT,LOCK: CTRL VALVE;1031-33102SR;57 | NUT: LOCK, TYPE SEAL, PLASTIC, EQUIPMENT NAME ACTUATOR CONTROL VALVE, EQUIPMENT TYPE/MODEL 1031-33102SR, MANUFACTURER FISHER, MANUFACTURER REFERENCE DWG:POS 57 | QA1 | EA |  |  |  |  | syaiful |  | 2021-07-15 15:25:23 | 2021-11-03 10:37:14
9900256968 | R1808 | SCREW | 0000 | TMP | TMP | GEN | TMP | SCREW: JACK;CTRL VALVE;1031-33102SR;P58 | SCREW, TYPE JACKSCREW END CAP, MATERIAL DUCTILE IRON, EQUIPMENT NAME ACTUATOR CONTROL VALVE, EQUIPMENT TYPE/MODEL 1031-33102SR, MANUFACTURER FISHER, MANUFACTURER REFERENCE POS 58 | CAT | EA |  |  |  |  | dzikri |  | 2021-07-15 15:25:23 | 2021-11-03 14:18:28
9900256969 | R0151 | BEARING | 0000 | TMP | TMP | GEN | TMP | BEARING: YOKE;CTRL VALVE;1031-33102SR;60 | BEARING, TYPE YOKE, MATERIAL POLYETHYLENE, SPECIAL FEATURES UHMW, EQUIPMENT NAME ACTUATOR CONTROL VALVE, EQUIPMENT TYPE/MODEL 1031-33102SR, MANUFACTURER FISHER, MANUFACTURER REFERENCE POS 60 | QA | EA |  |  |  |  | syaiful | R06 | 2021-07-15 15:25:23 | 2021-10-13 08:24:01
9900256970 | R2304 | WASHER | 0000 | TMP | TMP | GEN | TMP | WASHER: SUPP;ACTUATOR;1031-33102SR;P61 | WASHER, TYPE SUPPORT, MATERIAL PI STEEL, EQUIPMENT NAME ACTUATOR CONTROL VALVE, EQUIPMENT TYPE/MODEL 1031-33102SR, MANUFACTURER FISHER, MANUFACTURER REFERENCE DWG:POS 61 | QA1 | EA |  |  |  |  | syaiful | R07 | 2021-07-15 15:25:23 | 2021-10-12 22:37:43
9900256971 | R1744 | RING,RETAINING | 0000 | TMP | TMP | GEN | TMP | RING,RETAINING: VALVE;1031-33102SR;P62 | RING: RETAINING, MATERIAL PI STEEL, EQUIPMENT NAME ACTUATOR CONTROL VALVE, EQUIPMENT TYPE/MODEL 1031-33102SR, MANUFACTURER FISHER, MANUFACTURER REFERENCE POS 62 | QA | EA |  |  |  |  | syaiful | R05 | 2021-07-15 15:25:23 | 2021-09-08 13:27:54
9900256972 | R1812 | SCREW,SELF-TAPPING | 0000 | TMP | TMP | GEN | TMP | SCREW,SELF-TAPPING: ACT;1031-33102SR;64 | SCREW: SELF-TAPPING, MATERIAL STAINLESS STEEL, EQUIPMENT NAME ACTUATOR CONTROL VALVE, EQUIPMENT TYPE/MODEL 1031-33102SR, MANUFACTURER FISHER, MANUFACTURER REFERENCE DWG:POS 64 | QA1 | EA |  |  |  |  | syaiful |  | 2021-07-15 15:25:23 | 2021-11-03 10:47:06
9900256973 | R0943 | GASKET | 0000 | TMP | TMP | GEN | TMP | GASKET: CTRL VALVE;1031-33102SR;65 | GASKET, MATERIAL GRADE FIBER, EQUIPMENT NAME ACTUATOR CONTROL VALVE, EQUIPMENT TYPE/MODEL 1031-33102SR, MANUFACTURER FISHER, MANUFACTURER REFERENCE POS 65 | QA | EA |  |  |  |  | syaiful | R05 | 2021-07-15 15:25:23 | 2021-09-06 00:46:10
9900256974 | R2309 | WASHER,LOCK | 0000 | TMP | TMP | GEN | TMP | WASHER: CTRL VALVE;1031-33102SR;POS 66 | WASHER: LOCK, MATERIAL PI STEEL, EQUIPMENT NAME ACTUATOR CONTROL VALVE, EQUIPMENT TYPE/MODEL 1031-33102SR, MANUFACTURER FISHER, MANUFACTURER REFERENCE POS 66 | QA | EA |  |  |  |  | syaiful | R06 | 2021-07-15 15:25:23 | 2021-09-27 20:56:46
9900256975 | R0615 | COVER | 0000 | TMP | TMP | GEN | TMP | COVER: CTRL VALVE;1031-33102SR;P67 | COVER, MATERIAL DUCTILE IRON, EQUIPMENT NAME ACTUATOR CONTROL VALVE, EQUIPMENT TYPE/MODEL 1031-33102SR, MANUFACTURER FISHER, MANUFACTURER REFERENCE POS 67 | QA | EA |  |  |  |  | syaiful |  | 2021-07-15 15:25:23 | 2021-11-04 19:48:10
9900256976 | R1809 | SCREW,CAP | 0000 | TMP | TMP | GEN | TMP | SCREW,CAP: CTRL VALVE;1031-33102SR;P68 | SCREW: CAP, MATERIAL STEEL, EQUIPMENT NAME ACTUATOR CONTROL VALVE, EQUIPMENT TYPE/MODEL 1031-33102SR, MANUFACTURER FISHER, MANUFACTURER REFERENCE DWG:POS 68 | QA1 | EA |  |  |  |  | syaiful |  | 2021-07-15 15:25:23 | 2021-10-28 08:15:22
9900256977 | R0240 | BODY,VALVE | 0000 | TMP | TMP | GEN | TMP | BODY,VALVE: DI;ACTUATOR;1031-33122SR;P1 | BODY: VALVE, MATERIAL DUCTILE IRON, EQUIPMENT NAME ACTUATOR CONTROL VALVE, EQUIPMENT TYPE/MODEL 1031-33122SR, MANUFACTURER FISHER, MANUFACTURER REFERENCE DWG:POS 1 | QA1 | EA |  |  |  |  | syaiful |  | 2021-07-15 15:25:23 | 2021-11-01 16:49:11
9900256978 | R2398 | YOKE,VALVE | 0000 | TMP | TMP | GEN | TMP | YOKE,VALVE: CTRL VALVE;1031-33102SR;P2 | YOKE: VALVE, MATERIAL DUCTILE IRON, EQUIPMENT NAME ACTUATOR CONTROL VALVE, EQUIPMENT TYPE/MODEL 1031-33122SR, MANUFACTURER FISHER, MANUFACTURER REFERENCE DWG:POS 2 | QA1 | EA |  |  |  |  | syaiful |  | 2021-07-15 15:25:23 | 2021-11-01 17:08:15
9900256979 | R1443 | O-RING | 5331 | Stock | K85 | GEN | TMP | O-RING: 104.14X5.33MM;NBR 70;AS568-346 | O-RING, INSIDE DIAMETER 104.14MM, OUTSIDE DIAMETER 114.8MM, WIDTH 5.33MM, MATERIAL NBR 70, INDUSTRY STANDARD AS568-346 | QA | EA |  |  |  |  | jayadi | R06 | 2021-07-15 15:25:23 | 2021-09-21 20:10:30
9900256980 | R0244 | BOLT | 0000 | TMP | TMP | GEN | TMP | BOLT: STOP;CTRL VALVE;1031-33122SR;4 | BOLT, TYPE STOP, MATERIAL STEEL, EQUIPMENT NAME ACTUATOR CONTROL VALVE, EQUIPMENT TYPE/MODEL 1031-33122SR, MANUFACTURER FISHER, MANUFACTURER REFERENCE DWG:POS 4 | QA1 | EA |  |  |  |  | syaiful |  | 2021-07-15 15:25:23 | 2021-11-01 17:19:03
9900256981 | R1414 | NUT | 0000 | TMP | TMP | GEN | TMP | NUT: JAM;CTRL VALVE;1031-33122SR;POS 5 | NUT, TYPE JAM, MATERIAL STEEL, EQUIPMENT NAME ACTUATOR CONTROL VALVE, EQUIPMENT TYPE/MODEL 1031-33122SR, MANUFACTURER FISHER, MANUFACTURER REFERENCE DWG:POS 5 | QA1 | EA |  |  |  |  | syaiful |  | 2021-07-15 15:25:23 | 2021-10-25 20:38:17
9900256982 | R1830 | SEAL,OIL | 0000 | TMP | TMP | GEN | TMP | SEAL,OIL: NBR;CTRL VALVE;1031-33122SR;6 | SEAL: OIL, TYPE STOP BOLT, SEAL MATERIAL NBR, CAGE MATERIAL STEEL, EQUIPMENT NAME ACTUATOR CONTROL VALVE, EQUIPMENT TYPE/MODEL 1031-33122SR, MANUFACTURER FISHER, MANUFACTURER REFERENCE DWG:POS 6 | QA1 | EA |  |  |  |  | syaiful | R07 | 2021-07-15 15:25:23 | 2021-11-01 17:04:50
9900256983 | R2308 | WASHER,FLAT | 0000 | TMP | TMP | GEN | TMP | WASHER,FLAT: CTRL VALVE;1031-33122SR;P7 | WASHER: FLAT, MATERIAL CARBON STEEL, USAGE DESIGN STOP BOLT, EQUIPMENT NAME ACTUATOR CONTROL VALVE, EQUIPMENT TYPE/MODEL 1031-33122SR, MANUFACTURER FISHER, MANUFACTURER REFERENCE POS 7 | QA1 | EA |  |  |  |  | syaiful | R07 | 2021-07-15 15:25:23 | 2021-10-19 10:48:19
9900256984 | R0943 | GASKET | 0000 | TMP | TMP | GEN | TMP | GASKET: BODY ADAPTOR;1031-33122SR;POS 8 | GASKET, TYPE BODY ADAPTOR, MATERIAL GRADE FIBER, EQUIPMENT NAME ACTUATOR CONTROL VALVE, EQUIPMENT TYPE/MODEL 1031-33122SR, MANUFACTURER FISHER, MANUFACTURER REFERENCE POS 8 | QA | EA |  |  |  |  | syaiful | R05 | 2021-07-15 15:25:23 | 2021-09-06 00:44:20
9900256985 | R0671 | CYLINDER | 0000 | TMP | TMP | GEN | TMP | CYLINDER: CTRL VALVE;1031-33122SR;P9 | CYLINDER, TYPE ADAPTOR, MATERIAL DUCTILE IRON, EQUIPMENT NAME ACTUATOR CONTROL VALVE, EQUIPMENT TYPE/MODEL 1031-33122SR, MANUFACTURER FISHER, MANUFACTURER REFERENCE DWG:POS 9 | QA1 | EA |  |  |  |  | syaiful |  | 2021-07-15 15:25:23 | 2021-11-01 20:37:59
9900256986 | R1830 | SEAL,OIL | 0000 | TMP | TMP | GEN | TMP | SEAL,OIL: NBR;CTRL VALVE;1031-33122SR;10 | SEAL: OIL, TYPE CYLINDER ADAPTOR CAP SREW, SEAL MATERIAL NBR, CAGE MATERIAL STEEL, EQUIPMENT NAME ACTUATOR CONTROL VALVE, EQUIPMENT TYPE/MODEL 1031-33122SR, MANUFACTURER FISHER, MANUFACTURER REFERENCE DWG:POS 10 | QA1 | EA |  |  |  |  | syaiful | R07 | 2021-07-15 15:25:23 | 2021-11-01 17:04:46
9900256987 | R1809 | SCREW,CAP | 0000 | TMP | TMP | GEN | TMP | SCREW,CAP: CTRL VALVE;1031-33122SR;P11 | SCREW: CAP, MATERIAL STEEL, USAGE DESIGN CYLINDER ADAPTOR, EQUIPMENT NAME ACTUATOR CONTROL VALVE, EQUIPMENT TYPE/MODEL 1031-33122SR, MANUFACTURER FISHER, MANUFACTURER REFERENCE DWG:POS 11 | QA1 | EA |  |  |  |  | syaiful |  | 2021-07-15 15:25:23 | 2021-10-28 08:15:54
9900256988 | R1754 | ROD | 0000 | TMP | TMP | GEN | TMP | ROD: PISTON;CTRL VALVE;1031-33122SR;P12 | ROD, TYPE PISTON, MATERIAL STEEL, EQUIPMENT NAME ACTUATOR CONTROL VALVE, EQUIPMENT TYPE/MODEL 1031-33122SR, MANUFACTURER FISHER, MANUFACTURER REFERENCE POS 12 | QA | KG |  |  |  |  | akmal |  | 2021-07-15 15:25:23 | 2021-10-05 09:33:12
9900256989 | R1443 | O-RING | 5331 | Stock | K85 | GEN | TMP | O-RING: PISTON ROD:ACTUATOR;V162413X012 | O-RING, TYPE PISTON ROD, MATERIAL NBR, EQUIPMENT NAME ROTARY ACTUATOR, MANUFACTURER FISHER, MANUFACTURER REFERENCE V162413X012, MANUFACTURER REFERENCE POS 13 | QA | EA |  |  |  |  | syaiful | R06 | 2021-07-15 15:25:23 | 2021-09-21 19:49:43
9900256990 | R1830 | SEAL,OIL | 0000 | TMP | TMP | GEN | TMP | SEAL,OIL: U-CUP;CTRL VALVE;V162410X012 | SEAL: OIL, TYPE U-CUP, SEAL MATERIAL NBR, USAGE DESIGN PISTON, EQUIPMENT NAME ACTUATOR CONTROL VALVE, MANUFACTURER FISHER, MANUFACTURER REFERENCE V162410X012, MANUFACTURER REFERENCE POS 14 | QA | EA |  |  |  |  | syaiful | R07 | 2021-07-15 15:25:23 | 2021-11-07 11:13:07
9900256991 | R1754 | ROD | 0000 | TMP | TMP | GEN | TMP | ROD: PISTON;CTRL VALVE;V162230X012;P15 | ROD, TYPE PISTON, MATERIAL DUCTILE IRON, EQUIPMENT NAME ACTUATOR CONTROL VALVE, MANUFACTURER FISHER, MANUFACTURER REFERENCE V162230X012, MANUFACTURER REFERENCE POS 15 | QA | EA |  |  |  |  | syaiful |  | 2021-07-15 15:25:23 | 2021-10-05 09:58:43
9900256992 | R1981 | SPRING,COMPRESSION | 0000 | TMP | TMP | GEN | TMP | SPRING,COMPR: PUSHER;1031-33122SR;15A | SPRING: COMPRESSION, MATERIAL SPRING STEEL, USAGE DESIGN PUSHER, EQUIPMENT NAME ACTUATOR CONTROL VALVE, EQUIPMENT TYPE/MODEL 1031-33122SR, MANUFACTURER FISHER, MANUFACTURER REFERENCE DWG:POS 15A | QA1 | EA |  |  |  |  | syaiful |  | 2021-07-15 15:25:23 | 2021-11-03 11:43:50
9900256993 | R2309 | WASHER,LOCK | 0000 | TMP | TMP | GEN | TMP | WASHER: CTRL VALVE;1031-33122SR;POS 16 | WASHER: LOCK, MATERIAL STEEL, EQUIPMENT NAME ACTUATOR CONTROL VALVE, EQUIPMENT TYPE/MODEL 1031-33122SR, MANUFACTURER FISHER, MANUFACTURER REFERENCE POS 16 | QA | EA |  |  |  |  | syaiful | R06 | 2021-07-15 15:25:23 | 2021-09-27 20:57:04
9900256994 | R1809 | SCREW,CAP | 0000 | TMP | TMP | GEN | TMP | SCREW,CAP: CTRL VALVE;1031-33122SR;P17 | SCREW: CAP, MATERIAL STEEL, EQUIPMENT NAME ACTUATOR CONTROL VALVE, EQUIPMENT TYPE/MODEL 1031-33122SR, MANUFACTURER FISHER, MANUFACTURER REFERENCE DWG:POS 17 | QA1 | EA |  |  |  |  | syaiful |  | 2021-07-15 15:25:23 | 2021-10-28 08:16:12
9900256995 | R1414 | NUT | 0000 | TMP | TMP | GEN | TMP | NUT: ELASTIC;CTRL VALVE;1031-33122SR;18 | NUT, TYPE ELASTIC STOP, MATERIAL STEEL & PLASTIC, EQUIPMENT NAME ACTUATOR CONTROL VALVE, EQUIPMENT TYPE/MODEL 1031-33122SR, MANUFACTURER FISHER, MANUFACTURER REFERENCE DWG:POS 18 | QA1 | EA |  |  |  |  | akmal |  | 2021-07-15 15:25:23 | 2021-10-25 20:38:54
9900256996 | R1754 | ROD | 0000 | TMP | TMP | GEN | TMP | ROD: TIE;PRESS SIDE;1031-33122SR;POS 19 | ROD, TYPE TIE, USAGE DESIGN PRESSURE SIDE, EQUIPMENT NAME ACTUATOR CONTROL VALVE, EQUIPMENT TYPE/MODEL 1031-33122SR, MANUFACTURER FISHER, MANUFACTURER REFERENCE POS 19 | QA1 | EA |  |  |  |  | dzikri |  | 2021-07-15 15:25:23 | 2021-11-03 14:24:32
9900256997 | R1809 | SCREW,CAP | 0000 | TMP | TMP | GEN | TMP | SCREW,CAP: CTRL VALVE;1031-33122SR;P20 | SCREW: CAP, MATERIAL STEEL, EQUIPMENT NAME ACTUATOR CONTROL VALVE, EQUIPMENT TYPE/MODEL 1031-33122SR, MANUFACTURER FISHER, MANUFACTURER REFERENCE DWG:POS 20 | QA1 | EA |  |  |  |  | syaiful |  | 2021-07-15 15:25:23 | 2021-10-28 08:16:37
9900256998 | R2289 | VENT,RELIEF | 0000 | TMP | TMP | GEN | TMP | VENT,RELIEF: CTRL VALVE;1031-33122SR;P22 | VENT: RELIEF, MATERIAL STEEL, EQUIPMENT NAME ACTUATOR CONTROL VALVE, EQUIPMENT TYPE/MODEL 1031-33122SR, MANUFACTURER FISHER, MANUFACTURER REFERENCE DWG:POS 22 | QA1 | EA |  |  |  |  | akmal |  | 2021-07-15 15:25:23 | 2021-11-03 11:02:11
9900256999 | R0330 | BUSHING | 0000 | TMP | TMP | GEN | TMP | BUSHING: REDUC;ACTUATOR;1031-33122SR;23 | BUSHING, TYPE REDUCING, MATERIAL STEEL, EQUIPMENT NAME ACTUATOR CONTROL VALVE, EQUIPMENT TYPE/MODEL 1031-33122SR, MANUFACTURER FISHER, MANUFACTURER REFERENCE DWG:POS 23 | QA1 | EA |  |  |  |  | syaiful |  | 2021-07-15 15:25:23 | 2021-11-01 17:14:17
9900257000 | R0374 | CAP | 0000 | TMP | TMP | GEN | TMP | CAP: DI;CTRL VALVE;1031-33122SR;P24 | CAP, MATERIAL DUCTILE IRON, EQUIPMENT NAME ACTUATOR CONTROL VALVE, EQUIPMENT TYPE/MODEL 1031-33122SR, MANUFACTURER FISHER, MANUFACTURER REFERENCE DWG:POS 24 | QA1 | EA |  |  |  |  | akmal |  | 2021-07-15 15:25:23 | 2021-10-29 14:55:40
9900257001 | R0943 | GASKET | 0000 | TMP | TMP | GEN | TMP | GASKET: PRESSURE CYL;1031-33122SR;POS 25 | GASKET, TYPE PRESSURE CYLINDER, MATERIAL GRADE FIBER, EQUIPMENT NAME ACTUATOR CONTROL VALVE, EQUIPMENT TYPE/MODEL 1031-33122SR, MANUFACTURER FISHER, MANUFACTURER REFERENCE POS 25 | QA | EA |  |  |  |  | syaiful | R05 | 2021-07-15 15:25:23 | 2021-09-06 00:48:24
9900257002 | R0671 | CYLINDER | 0000 | TMP | TMP | GEN | TMP | CYLINDER: CTRL VALVE | CYLINDER, MATERIAL STEEL, EQUIPMENT NAME ACTUATOR CONTROL VALVE, MANUFACTURER FISHER, MANUFACTURER REFERENCE POS 26, MANUFACTURER REFERENCE V162804X012 | CAT | EA |  |  |  |  | syaiful |  | 2021-07-15 15:25:23 | 2021-09-13 16:21:48
9900257003 | R1517 | PIN | 0000 | TMP | TMP | GEN | TMP | PIN: THRUST;CTRL VALVE;1031-33122SR;27 | PIN, TYPE THRUST, MATERIAL STEEL, EQUIPMENT NAME ACTUATOR CONTROL VALVE, EQUIPMENT TYPE/MODEL 1031-33122SR, MANUFACTURER FISHER, MANUFACTURER REFERENCE POS 27 | QA1 | EA |  |  |  |  | syaiful | R07 | 2021-07-15 15:25:23 | 2021-10-19 22:09:26
9900257004 | R1769 | ROLLER | 0000 | TMP | TMP | GEN | TMP | ROLLER: STL;CTRL VALVE;1031-33122SR;28 | ROLLER, MATERIAL STEEL, EQUIPMENT NAME ACTUATOR CONTROL VALVE, EQUIPMENT TYPE/MODEL 1031-33122SR, MANUFACTURER FISHER, MANUFACTURER REFERENCE DWG:POS 28 | QA1 | EA |  |  |  |  | akmal |  | 2021-07-15 15:25:23 | 2021-11-01 15:55:08
9900257005 | R1414 | NUT | 0000 | TMP | TMP | GEN | TMP | NUT: JAM;CTRL VALVE;1031-33122SR;POS 29 | NUT, TYPE JAM, MATERIAL STEEL, EQUIPMENT NAME ACTUATOR CONTROL VALVE, EQUIPMENT TYPE/MODEL 1031-33122SR, MANUFACTURER FISHER, MANUFACTURER REFERENCE DWG:POS 29 | QA1 | EA |  |  |  |  | syaiful |  | 2021-07-15 15:25:23 | 2021-10-25 20:38:48
9900257006 | R1808 | SCREW | 0000 | TMP | TMP | GEN | TMP | SCREW: STL;CTRL VALVE;1031-33122SR;P30 | SCREW, MATERIAL STEEL, EQUIPMENT NAME ACTUATOR CONTROL VALVE, EQUIPMENT TYPE/MODEL 1031-33122SR, MANUFACTURER FISHER, MANUFACTURER REFERENCE POS 30 | QA1 | EA |  |  |  |  | syaiful |  | 2021-07-15 15:25:23 | 2021-11-03 10:53:20
9900257007 | R1520 | PIN,DOWEL | 0000 | TMP | TMP | GEN | TMP | PIN,DOWEL: CTRL VALVE;1031-33122SR;P31 | PIN: DOWEL, MATERIAL STEEL, EQUIPMENT NAME ACTUATOR CONTROL VALVE, EQUIPMENT TYPE/MODEL 1031-33122SR, MANUFACTURER FISHER, MANUFACTURER REFERENCE POS 31 | QA1 | EA |  |  |  |  | syaiful | R07 | 2021-07-15 15:25:23 | 2021-10-16 12:17:53
9900257008 | R0157 | BEARING,ROD END | 0000 | TMP | TMP | GEN | TMP | BEARING,ROD END: CTRL VALVE;V162331X012 | BEARING: ROD END, HOUSING MATERIAL BRONZE, EQUIPMENT NAME ACTUATOR CONTROL VALVE, MANUFACTURER FISHER, MANUFACTURER REFERENCE V162331X012, MANUFACTURER REFERENCE DWG:POS 32 | QA1 | EA |  |  |  |  | syaiful | R07 | 2021-07-15 15:25:23 | 2021-11-01 16:09:22
9900257009 | R1754 | ROD | 0000 | TMP | TMP | GEN | TMP | ROD: TIE;SPRING SIDE;1031-33122SR;POS 39 | ROD, TYPE TIE, USAGE DESIGN SPRING SIDE, EQUIPMENT NAME ACTUATOR CONTROL VALVE, EQUIPMENT TYPE/MODEL 1031-33122SR, MANUFACTURER FISHER, MANUFACTURER REFERENCE POS 39 | QA1 | EA |  |  |  |  | dzikri |  | 2021-07-15 15:25:23 | 2021-11-03 14:24:36
9900257010 | R1981 | SPRING,COMPRESSION | 0000 | TMP | TMP | GEN | TMP | SPRING,COMPR: CARTRIDGE;1031-33122SR;41 | SPRING: COMPRESSION, MATERIAL SPRING STEEL, USAGE DESIGN CARTRIDGE ASSEMBLY, EQUIPMENT NAME ACTUATOR CONTROL VALVE, EQUIPMENT TYPE/MODEL 1031-33122SR, MANUFACTURER FISHER, MANUFACTURER REFERENCE DWG:POS 41 | QA1 | EA |  |  |  |  | syaiful |  | 2021-07-15 15:25:23 | 2021-11-03 11:43:36
9900257011 | R0943 | GASKET | 0000 | TMP | TMP | GEN | TMP | GASKET: SPRING CYL;1031-33122SR;POS 42 | GASKET, TYPE SPRING CYLINDER, MATERIAL GRADE FIBER, EQUIPMENT NAME ACTUATOR CONTROL VALVE, EQUIPMENT TYPE/MODEL 1031-33122SR, MANUFACTURER FISHER, MANUFACTURER REFERENCE POS 42 | QA | EA |  |  |  |  | syaiful | R05 | 2021-07-15 15:25:23 | 2021-09-06 00:49:29
9900257012 | R1808 | SCREW | 0000 | TMP | TMP | GEN | TMP | SCREW: DRIVE;CTRL VALVE;1031-33122SR;P51 | SCREW, TYPE DRIVE, MATERIAL STEEL, EQUIPMENT NAME ACTUATOR CONTROL VALVE, EQUIPMENT TYPE/MODEL 1031-33122SR, MANUFACTURER FISHER, MANUFACTURER REFERENCE POS 51 | QA1 | EA |  |  |  |  | syaiful |  | 2021-07-15 15:25:23 | 2021-11-03 10:58:13
9900257013 | R1564 | PLUG,PIPE | 0000 | TMP | TMP | GEN | TMP | PLUG,PIPE: CTRL VALVE;1031-33122SR;P52 | PLUG: PIPE, MATERIAL STEEL, USAGE DESIGN DRAIN PLUG, EQUIPMENT NAME ACTUATOR CONTROL VALVE, EQUIPMENT TYPE/MODEL 1031-33122SR, MANUFACTURER FISHER, MANUFACTURER REFERENCE DWG:POS 52 | QA1 | EA |  |  |  |  | syaiful |  | 2021-07-15 15:25:23 | 2021-11-03 10:44:29
9900257014 | R1564 | PLUG,PIPE | 0000 | TMP | TMP | GEN | TMP | PLUG,PIPE: CTRL VALVE;1031-33122SR;P53 | PLUG: PIPE, MATERIAL STEEL, EQUIPMENT NAME ACTUATOR CONTROL VALVE, EQUIPMENT TYPE/MODEL 1031-33122SR, MANUFACTURER FISHER, MANUFACTURER REFERENCE DWG:POS 53 | QA1 | EA |  |  |  |  | syaiful |  | 2021-07-15 15:25:23 | 2021-11-03 10:44:34
9900257015 | R1037 | HANDWHEEL | 0000 | Stock | K77 | GEN | TMP | HANDWHEEL: ACTUATOR;1031-33122SR;POS 55 | HANDWHEEL, SPECIAL FEATURES C/W JACKSCREW, EQUIPMENT NAME ACTUATOR CONTROL VALVE, EQUIPMENT TYPE/MODEL 1031-33122SR, MANUFACTURER FISHER, MANUFACTURER REFERENCE POS 55 | QA | EA |  |  |  |  | akmal | R07 | 2021-07-15 15:25:23 | 2021-10-30 16:54:03
9900257016 | R1422 | NUT,LOCK | 0000 | TMP | TMP | GEN | TMP | NUT,LOCK: CTRL VALVE;1031-33122SR;56 | NUT: LOCK, MATERIAL STEEL, EQUIPMENT NAME ACTUATOR CONTROL VALVE, EQUIPMENT TYPE/MODEL 1031-33122SR, MANUFACTURER FISHER, MANUFACTURER REFERENCE DWG:POS 56 | QA1 | EA |  |  |  |  | syaiful |  | 2021-07-15 15:25:23 | 2021-11-03 10:37:18
9900257017 | R1422 | NUT,LOCK | 0000 | TMP | TMP | GEN | TMP | NUT,LOCK: CTRL VALVE;1031-33122SR;57 | NUT: LOCK, TYPE SEAL, PLASTIC, EQUIPMENT NAME ACTUATOR CONTROL VALVE, EQUIPMENT TYPE/MODEL 1031-33122SR, MANUFACTURER FISHER, MANUFACTURER REFERENCE DWG:POS 57 | QA1 | EA |  |  |  |  | syaiful |  | 2021-07-15 15:25:23 | 2021-11-03 10:37:22
9900257018 | R1808 | SCREW | 0000 | TMP | TMP | GEN | TMP | SCREW: JACK;CTRL VALVE;1031-33122SR;P58 | SCREW, TYPE JACKSCREW END CAP, MATERIAL DUCTILE IRON, EQUIPMENT NAME ACTUATOR CONTROL VALVE, EQUIPMENT TYPE/MODEL 1031-33122SR, MANUFACTURER FISHER, MANUFACTURER REFERENCE POS 58 | CAT | EA |  |  |  |  | dzikri |  | 2021-07-15 15:25:23 | 2021-11-03 14:16:59
9900257019 | R0151 | BEARING | 0000 | TMP | TMP | GEN | TMP | BEARING: YOKE;CTRL VALVE;1031-33122SR;60 | BEARING, TYPE YOKE, MATERIAL POLYETHYLENE, SPECIAL FEATURES UHMW, EQUIPMENT NAME ACTUATOR CONTROL VALVE, EQUIPMENT TYPE/MODEL 1031-33122SR, MANUFACTURER FISHER, MANUFACTURER REFERENCE POS 60 | QA | EA |  |  |  |  | syaiful | R06 | 2021-07-15 15:25:23 | 2021-10-13 08:24:48
9900257020 | R2304 | WASHER | 0000 | TMP | TMP | GEN | TMP | WASHER: SUPP;ACTUATOR;1031-33122SR;P61 | WASHER, TYPE SUPPORT, MATERIAL PI STEEL, EQUIPMENT NAME ACTUATOR CONTROL VALVE, EQUIPMENT TYPE/MODEL 1031-33122SR, MANUFACTURER FISHER, MANUFACTURER REFERENCE DWG:POS 61 | QA1 | EA |  |  |  |  | syaiful | R07 | 2021-07-15 15:25:23 | 2021-10-12 22:38:01
9900257021 | R1744 | RING,RETAINING | 0000 | TMP | TMP | GEN | TMP | RING,RETAINING: VALVE;1031-33122SR;P62 | RING: RETAINING, MATERIAL PI STEEL, EQUIPMENT NAME ACTUATOR CONTROL VALVE, EQUIPMENT TYPE/MODEL 1031-33122SR, MANUFACTURER FISHER, MANUFACTURER REFERENCE POS 62 | QA | EA |  |  |  |  | syaiful | R05 | 2021-07-15 15:25:23 | 2021-09-08 13:23:41
9900257022 | R1812 | SCREW,SELF-TAPPING | 0000 | TMP | TMP | GEN | TMP | SCREW,SELF-TAPPING: ACT;1031-33122SR;64 | SCREW: SELF-TAPPING, MATERIAL STAINLESS STEEL, EQUIPMENT NAME ACTUATOR CONTROL VALVE, EQUIPMENT TYPE/MODEL 1031-33122SR, MANUFACTURER FISHER, MANUFACTURER REFERENCE DWG:POS 64 | QA1 | EA |  |  |  |  | syaiful |  | 2021-07-15 15:25:23 | 2021-11-03 10:47:10
9900257023 | R0943 | GASKET | 0000 | TMP | TMP | GEN | TMP | GASKET: CTRL VALVE;1031-33122SR;65 | GASKET, MATERIAL GRADE FIBER, EQUIPMENT NAME ACTUATOR CONTROL VALVE, EQUIPMENT TYPE/MODEL 1031-33122SR, MANUFACTURER FISHER, MANUFACTURER REFERENCE POS 65 | QA | EA |  |  |  |  | syaiful | R05 | 2021-07-15 15:25:23 | 2021-09-06 00:46:18
9900257024 | R2309 | WASHER,LOCK | 0000 | TMP | TMP | GEN | TMP | WASHER: CTRL VALVE;1031-33122SR;POS 66 | WASHER: LOCK, MATERIAL PI STEEL, EQUIPMENT NAME ACTUATOR CONTROL VALVE, EQUIPMENT TYPE/MODEL 1031-33122SR, MANUFACTURER FISHER, MANUFACTURER REFERENCE POS 66 | QA | EA |  |  |  |  | syaiful | R06 | 2021-07-15 15:25:23 | 2021-09-27 22:00:46
9900257025 |  |  |  | Stock | K67 | GEN |  |  |  | RAW | UN |  |  |  |  | admin |  | 2021-07-15 15:25:23 | 2021-07-15 15:25:23
9900257026 | R1809 | SCREW,CAP | 0000 | TMP | TMP | GEN | TMP | SCREW,CAP: CTRL VALVE;1031-33122SR;P68 | SCREW: CAP, MATERIAL STEEL, EQUIPMENT NAME ACTUATOR CONTROL VALVE, EQUIPMENT TYPE/MODEL 1031-33122SR, MANUFACTURER FISHER, MANUFACTURER REFERENCE DWG:POS 68 | QA1 | EA |  |  |  |  | syaiful |  | 2021-07-15 15:25:23 | 2021-10-28 08:16:50
9900257027 | R0943 | GASKET | 0000 | TMP | TMP | GEN | TMP | GASKET: BODY COVER;ACTUATOR;P325-14SR | GASKET, TYPE BODY COVER, EQUIPMENT NAME PNEUMATIC ACTUATOR SPRING RETURN, EQUIPMENT TYPE/MODEL P325-14SR, EQUIPMENT SERIAL NUMBER WPH1001, MANUFACTURER ROTORK, MANUFACTURER REFERENCE POS 7 | QA | EA |  |  |  |  | akmal |  | 2021-07-15 15:25:23 | 2021-10-16 15:48:43
9900257028 | R0943 | GASKET | 0000 | TMP | TMP | GEN | TMP | GASKET: YOKE COVER;ACTUATOR;P325-14SR | GASKET, TYPE YOKE COVER, EQUIPMENT NAME PNEUMATIC ACTUATOR SPRING RETURN, EQUIPMENT TYPE/MODEL P325-14SR, EQUIPMENT SERIAL NUMBER WPH1001, MANUFACTURER ROTORK, MANUFACTURER REFERENCE POS 9 | QA | EA |  |  |  |  | akmal |  | 2021-07-15 15:25:23 | 2021-10-16 15:49:19
9900257029 | R1443 | O-RING | 5331 | Stock | K85 | GEN | TMP | O-RING: ACTUATOR;P325-14SR;POS 13 | O-RING, EQUIPMENT NAME PNEUMATIC ACTUATOR SPRING RETURN, EQUIPMENT TYPE/MODEL P325-14SR, EQUIPMENT SERIAL NUMBER WPH1001, MANUFACTURER ROTORK, MANUFACTURER REFERENCE POS 13 | QA | EA |  |  |  |  | akmal |  | 2021-07-15 15:25:23 | 2021-10-16 15:50:51
9900257030 | R1443 | O-RING | 5331 | Stock | K85 | GEN | TMP | O-RING: ACTUATOR;P325-14SR;POS 13A | O-RING, EQUIPMENT NAME PNEUMATIC ACTUATOR SPRING RETURN, EQUIPMENT TYPE/MODEL P325-14SR, EQUIPMENT SERIAL NUMBER WPH1001, MANUFACTURER ROTORK, MANUFACTURER REFERENCE POS 13A | QA | EA |  |  |  |  | akmal |  | 2021-07-15 15:25:23 | 2021-10-16 15:55:32
9900257031 | R1826 | SEAL | 0000 | TMP | TMP | GEN | TMP | SEAL: FASTENER;ACTUATOR;P325-14SR;POS 14 | SEAL, TYPE FASTENER, EQUIPMENT NAME PNEUMATIC ACTUATOR SPRING RETURN, EQUIPMENT TYPE/MODEL P325-14SR, EQUIPMENT SERIAL NUMBER WPH1001, MANUFACTURER ROTORK, MANUFACTURER REFERENCE POS 14 | QA | EA |  |  |  |  | akmal |  | 2021-07-15 15:25:23 | 2021-10-16 16:04:17
9900257032 | R1826 | SEAL | 0000 | TMP | TMP | GEN | TMP | SEAL: ENVIRON;ACTUATOR;P325-14SR;POS 15 | SEAL, TYPE ENVIRONMENTAL, EQUIPMENT NAME PNEUMATIC ACTUATOR SPRING RETURN, EQUIPMENT TYPE/MODEL P325-14SR, EQUIPMENT SERIAL NUMBER WPH1001, MANUFACTURER ROTORK, MANUFACTURER REFERENCE POS 15 | QA | EA |  |  |  |  | akmal |  | 2021-07-15 15:25:23 | 2021-10-16 16:03:37
9900257033 |  |  |  | Stock | K85 | GEN |  |  |  | RAW | EA |  |  |  |  | admin |  | 2021-07-15 15:25:23 | 2021-07-15 15:25:23
9900257034 | R1826 | SEAL | 0000 | TMP | TMP | GEN | TMP | SEAL: CROWN;ACTUATOR;P325-14SR;POS 52 | SEAL, TYPE CROWN, EQUIPMENT NAME PNEUMATIC ACTUATOR SPRING RETURN, EQUIPMENT TYPE/MODEL P325-14SR, EQUIPMENT SERIAL NUMBER WPH1001, MANUFACTURER ROTORK, MANUFACTURER REFERENCE POS 52 | QA | EA |  |  |  |  | akmal |  | 2021-07-15 15:25:23 | 2021-10-16 16:02:24
9900257035 | R1830 | SEAL,OIL | 0000 | TMP | TMP | GEN | TMP | SEAL,OIL: TC;2LIP;SPR;120X145X12MM;NBR | SEAL: OIL, TYPE TC, DOUBLE LIP, SPRING LOADED, INSIDE DIAMETER 120MM, OUTSIDE DIAMETER 145MM, WIDTH 12MM, SEAL MATERIAL NBR, CAGE MATERIAL STEEL | QA | EA |  |  |  |  | bursah | R07 | 2021-07-15 15:25:23 | 2021-11-07 02:50:53
9900257036 | R0943 | GASKET | 0000 | TMP | TMP | GEN | TMP | GASKET: CYL FLANGE;ACTUATOR;P325-14SR | GASKET, TYPE CYLINDER FLANGE, EQUIPMENT NAME PNEUMATIC ACTUATOR SPRING RETURN, EQUIPMENT TYPE/MODEL P325-14SR, EQUIPMENT SERIAL NUMBER WP1021, MANUFACTURER ROTORK, MANUFACTURER REFERENCE POS 60 | QA | EA |  |  |  |  | akmal |  | 2021-07-15 15:25:23 | 2021-10-16 16:06:08
9900257037 | R2311 | WASHER,SEALING | 0000 | TMP | TMP | GEN | TMP | WASHER,SEAL: ACTUATOR;P325-14SR;POS 64 | WASHER: SEALING, EQUIPMENT NAME PNEUMATIC ACTUATOR SPRING RETURN, EQUIPMENT TYPE/MODEL P325-14SR, MANUFACTURER ROTORK, MANUFACTURER REFERENCE POS 64, MANUFACTURER REFERENCE WP1021 | QA | EA |  |  |  |  | akmal |  | 2021-07-15 15:25:23 | 2021-10-16 15:44:42
9900257038 | R1443 | O-RING | 5331 | Stock | K85 | GEN | TMP | O-RING: ACTUATOR;P325-14SR;POS 66 | O-RING, EQUIPMENT NAME PNEUMATIC ACTUATOR SPRING RETURN, EQUIPMENT TYPE/MODEL P325-14SR, EQUIPMENT SERIAL NUMBER WP1021, MANUFACTURER ROTORK, MANUFACTURER REFERENCE POS 66 | QA | EA |  |  |  |  | akmal |  | 2021-07-15 15:25:23 | 2021-10-16 17:08:20
9900257039 | R1733 | RETURN,SPRING | 0000 | TMP | TMP | GEN | TMP | RETURN,SPRING: | RETURN: SPRING, TYPE ADAPTOR, EQUIPMENT NAME PNEUMATIC ACTUATOR SPRING RETURN, EQUIPMENT TYPE/MODEL P325-14SR, MANUFACTURER ROTORK, MANUFACTURER REFERENCE DWG:POS 158 | CAT | EA |  |  |  |  | akmal |  | 2021-07-15 15:25:23 | 2021-10-11 20:32:10
9900257040 | R0252 | BOLT,MACHINE | 5306 | Stock | K81 | GEN | TMP | BOLT: HEX;ACTUATOR;P325-14SR;POS 159 | BOLT: MACHINE, HEAD HEXAGON, EQUIPMENT NAME PNEUMATIC ACTUATOR SPRING RETURN, EQUIPMENT TYPE/MODEL P325-14SR, MANUFACTURER ROTORK, MANUFACTURER REFERENCE POS 159 | QA | EA |  |  |  |  | akmal | R07 | 2021-07-15 15:25:23 | 2021-10-16 17:09:01
9900257041 | R2309 | WASHER,LOCK | 0000 | TMP | TMP | GEN | TMP | WASHER: SPRING;ACTUATOR;P325-14SR;P160 | WASHER: LOCK, TYPE SPLIT SPRING, EQUIPMENT NAME PNEUMATIC ACTUATOR SPRING RETURN, EQUIPMENT TYPE/MODEL P325-14SR, MANUFACTURER ROTORK, MANUFACTURER REFERENCE POS 160 | QA | EA |  |  |  |  | akmal |  | 2021-07-15 15:25:23 | 2021-10-16 17:13:30
9900257042 | R0252 | BOLT,MACHINE | 5306 | Stock | K81 | GEN | TMP | BOLT: HEX;ACTUATOR;P325-14SR;POS 162 | BOLT: MACHINE, HEAD HEXAGON, EQUIPMENT NAME PNEUMATIC ACTUATOR SPRING RETURN, EQUIPMENT TYPE/MODEL P325-14SR, MANUFACTURER ROTORK, MANUFACTURER REFERENCE POS 162 | QA | EA |  |  |  |  | akmal | R07 | 2021-07-15 15:25:23 | 2021-10-16 17:11:10
9900257043 |  |  |  | Stock | K67 | GEN |  |  |  | RAW | EA |  |  |  |  | admin |  | 2021-07-15 15:25:23 | 2021-07-15 15:25:23
9900257044 |  |  |  | Stock | K67 | GEN |  |  |  | RAW | EA |  |  |  |  | admin |  | 2021-07-15 15:25:23 | 2021-07-15 15:25:23
9900257045 |  |  |  | Stock | K67 | GEN |  |  |  | RAW | UN |  |  |  |  | admin |  | 2021-07-15 15:25:23 | 2021-07-15 15:25:23
9900257046 |  |  |  | Stock | K67 | GEN |  |  |  | RAW | EA |  |  |  |  | admin |  | 2021-07-15 15:25:23 | 2021-07-15 15:25:23
9900257047 |  |  |  | Stock | K67 | GEN |  |  |  | RAW | EA |  |  |  |  | admin |  | 2021-07-15 15:25:23 | 2021-07-15 15:25:23
9900257048 |  |  |  | Stock | K65 | GEN |  |  |  | RAW | EA |  |  |  |  | admin |  | 2021-07-15 15:25:23 | 2021-07-15 15:25:23
9900257049 |  |  |  | Stock | K65 | GEN |  |  |  | RAW | EA |  |  |  |  | admin |  | 2021-07-15 15:25:23 | 2021-07-15 15:25:23
9900257050 |  |  |  | Stock | K65 | GEN |  |  |  | RAW | EA |  |  |  |  | admin |  | 2021-07-15 15:25:23 | 2021-07-15 15:25:23
9900257051 |  |  |  | Stock | K65 | GEN |  |  |  | RAW | EA |  |  |  |  | admin |  | 2021-07-15 15:25:23 | 2021-07-15 15:25:23
9900257052 |  |  |  | Stock | K67 | GEN |  |  |  | RAW | EA |  |  |  |  | admin |  | 2021-07-15 15:25:23 | 2021-07-15 15:25:23
9900257053 |  |  |  | Stock | K67 | GEN |  |  |  | RAW | EA |  |  |  |  | admin |  | 2021-07-15 15:25:23 | 2021-07-15 15:25:23
9900257054 | R1353 | MODULE,POWER SUPPLY | 0000 | Stock | K60 | GEN | TMP | MODULE,POWER: | MODULE: POWER SUPPLY, OUTPUT 24VDC 2.1A 60HZ, MANUFACTURER OMRON, MANUFACTURER REFERENCE S82K-05024 | CAT | EA |  |  |  |  | bursah |  | 2021-07-15 15:25:23 | 2021-11-13 14:51:51
9900257056 |  |  |  | Stock | K67 | GEN |  |  |  | RAW | EA |  |  |  |  | admin |  | 2021-07-15 15:25:23 | 2021-07-15 15:25:23
9900257057 |  |  |  | Stock | K67 | GEN |  |  |  | RAW | EA |  |  |  |  | admin |  | 2021-07-15 15:25:23 | 2021-07-15 15:25:23
9900257058 |  |  |  | Stock | K67 | GEN |  |  |  | RAW | EA |  |  |  |  | admin |  | 2021-07-15 15:25:23 | 2021-07-15 15:25:23
9900257059 |  |  |  | Stock | K67 | GEN |  |  |  | RAW | EA |  |  |  |  | admin |  | 2021-07-15 15:25:23 | 2021-07-15 15:25:23
9900257060 |  |  |  | Stock | K67 | GEN |  |  |  | RAW | EA |  |  |  |  | admin |  | 2021-07-15 15:25:23 | 2021-07-15 15:25:23
9900257061 |  |  |  | Stock | K67 | GEN |  |  |  | RAW | EA |  |  |  |  | admin |  | 2021-07-15 15:25:23 | 2021-07-15 15:25:23
9900257062 |  |  |  | Stock | K67 | GEN |  |  |  | RAW | EA |  |  |  |  | admin |  | 2021-07-15 15:25:23 | 2021-07-15 15:25:23
9900257063 |  |  |  | Stock | K67 | GEN |  |  |  | RAW | EA |  |  |  |  | admin |  | 2021-07-15 15:25:23 | 2021-07-15 15:25:23
9900257064 |  |  |  | Stock | K67 | GEN |  |  |  | RAW | EA |  |  |  |  | admin |  | 2021-07-15 15:25:23 | 2021-07-15 15:25:23
9900257065 |  |  |  | Stock | K67 | GEN |  |  |  | RAW | EA |  |  |  |  | admin |  | 2021-07-15 15:25:23 | 2021-07-15 15:25:23
9900257066 |  |  |  | Stock | K67 | GEN |  |  |  | RAW | EA |  |  |  |  | admin |  | 2021-07-15 15:25:23 | 2021-07-15 15:25:23
9900257067 | R0936 | FUSE | 0000 | TMP | TMP | GEN | TMP | FUSE: FAST ACT;10A;125V;200A;GLS;5X20MM | FUSE, TYPE FAST ACTING, AMPERAGE 10A, VOLTAGE 125VAC, INTERRUPTING RATING 200A, CONNECTION CLIP-IN, CARTRIDGE GLASS TUBE, SIZE 5MM DIA X 20MM LG, SHAPE CYLINDRICAL, STANDARDS UL 248-14 | QA | EA |  |  |  |  | syaiful | R07 | 2021-07-15 15:25:23 | 2021-09-03 09:19:40
9900257068 | R0936 | FUSE | 0000 | TMP | TMP | GEN | TMP | FUSE: FAST ACT;0.5A;250V;35A;GLS;5X20MM | FUSE, TYPE FAST ACTING, AMPERAGE 0.5A, VOLTAGE 250VAC, INTERRUPTING RATING 35A, CONNECTION CLIP-IN, CARTRIDGE GLASS TUBE, SIZE 5MM DIA X 20MM LG, SHAPE CYLINDRICAL, STANDARDS UL 248-14 | QA | EA |  |  |  |  | jayadi | R07 | 2021-07-15 15:25:23 | 2021-09-03 09:32:27
9900257069 |  |  |  | Stock | K65 | GEN |  |  |  | RAW | EA |  |  |  |  | admin |  | 2021-07-15 15:25:23 | 2021-07-15 15:25:23
9900257070 |  |  |  | Stock | K59 | GEN |  |  |  | RAW | EA |  |  |  |  | admin |  | 2021-07-15 15:25:23 | 2021-07-15 15:25:23
9900257071 | R1352 | MODULE | 0000 | Stock | K60 | GEN | TMP | MODULE: SEQ OF EVENTS TIME SYNCH;IMSET01 | MODULE, TYPE SEQUENCE OF EVENTS TIME SYNCH, POWER SOURCE 5VDC, 350 MA, MANUFACTURER ABB, MANUFACTURER REFERENCE IMSET01 | QA | EA |  |  |  |  | bursah |  | 2021-07-15 15:25:23 | 2021-11-12 01:08:14
9900257072 | 32278 | CABLE ASSEMBLY,FIBRE OPTIC | 6020 | Stock | TMP | OEM | TMP | CABLE ASSY,FIBRE OPT: | CABLE ASSEMBLY: FIBRE OPTIC, TYPE OR USAGE NTCL/NICL TO NTCL/NICL, DIMENSIONS 3FT LG, SPECIAL FEATURES INFI-NET TERMINATION, EQUIPMENT NAME INFI 90, MANUFACTURER BAILEY, MANUFACTURER REFERENCE NKTT01-3 | CAT | EA |  |  |  |  | bursah |  | 2021-07-15 15:25:23 | 2021-11-12 17:15:22
9900257073 | R0346 | CABLE | 0000 | TMP | TMP | GEN | TMP | CABLE: | CABLE, TYPE INFINET TO COAX, MANUFACTURER ABB, MANUFACTURER REFERENCE NKTL01-3 | CAT | EA |  |  |  |  | bursah |  | 2021-07-15 15:25:23 | 2021-11-12 16:10:24
9900257074 | R0346 | CABLE | 0000 | TMP | TMP | GEN | TMP | CABLE: | CABLE, TYPE MMU TO MMU, USAGE DESIGN ASSEMBLY RIBBON, MANUFACTURER ABB, MANUFACTURER REFERENCE 1948502A0340 | CAT | EA |  |  |  |  | bursah |  | 2021-07-15 15:25:23 | 2021-11-12 16:51:56
9900257075 |  |  |  | Stock | K59 | GEN |  |  |  | RAW | KG |  |  |  |  | admin |  | 2021-07-15 15:25:23 | 2021-07-15 15:25:23
9900257076 |  |  |  | Stock | K59 | GEN |  |  |  | RAW | KG |  |  |  |  | admin |  | 2021-07-15 15:25:23 | 2021-07-15 15:25:23
9900257077 |  |  |  | Stock | K67 | GEN |  |  |  | RAW | KG |  |  |  |  | admin |  | 2021-07-15 15:25:23 | 2021-07-15 15:25:23
9900257078 |  |  |  | Stock | K67 | GEN |  |  |  | RAW | KG |  |  |  |  | admin |  | 2021-07-15 15:25:23 | 2021-07-15 15:25:23
9900257079 | R1372 | MOUNT | 0000 | TMP | TMP | GEN | TMP | MOUNT: POWER MOUNTING;REAR;IEPMU01 | MOUNT, TYPE POWER MOUNTING UNIT, REAR MOUNT, MANUFACTURER ABB, MANUFACTURER REFERENCE IEPMU01 | QA | EA |  |  |  |  | jayadi |  | 2021-07-15 15:25:23 | 2021-11-13 11:44:10
9900257080 | R1476 | PANEL | 0000 | TMP | TMP | GEN | TMP | PANEL: POWER ENTRY;ABB;IEPEP03 | PANEL, TYPE POWER ENTRY, MANUFACTURER ABB, MANUFACTURER REFERENCE IEPEP03 | QA | EA |  |  |  |  | jayadi |  | 2021-07-15 15:25:23 | 2021-11-13 12:47:44
9900257081 | R1476 | PANEL | 0000 | TMP | TMP | GEN | TMP | PANEL: ABB;IEPDP01 | PANEL, TYPE POWER DISTRIBUTION, MANUFACTURER ABB, MANUFACTURER REFERENCE IEPDP01 | CAT | KG |  |  |  |  | bursah |  | 2021-07-15 15:25:23 | 2021-11-12 15:36:31
9900257082 |  |  |  | Stock | K67 | GEN |  |  |  | RAW | KG |  |  |  |  | admin |  | 2021-07-15 15:25:23 | 2021-07-15 15:25:23
9900257083 | R1476 | PANEL | 0000 | TMP | TMP | GEN | TMP | PANEL: ABB;6642016A2 | PANEL, TYPE RELAYS, MANUFACTURER ABB, MANUFACTURER REFERENCE 6642016A2 | CAT | KG |  |  |  |  | bursah |  | 2021-07-15 15:25:23 | 2021-11-12 15:38:45
9900257084 |  |  |  | Stock | K67 | GEN |  |  |  | RAW | KG |  |  |  |  | admin |  | 2021-07-15 15:25:23 | 2021-07-15 15:25:23
9900257085 | R1476 | PANEL | 0000 | TMP | TMP | GEN | TMP | PANEL: FIELD TERMINATION;ABB;NFTP01 | PANEL, TYPE FIELD TERMINATION, MANUFACTURER ABB, MANUFACTURER REFERENCE NFTP01 | QA | EA |  |  |  |  | jayadi |  | 2021-07-15 15:25:23 | 2021-11-13 11:57:03
9900257086 |  |  |  | Stock | K69 | GEN |  |  |  | RAW | EA |  |  |  |  | admin |  | 2021-07-15 15:25:23 | 2021-07-15 15:25:23
9900257087 | R1372 | MOUNT | 0000 | TMP | TMP | GEN | TMP | MOUNT: MODULE MOUNTING UNIT;IEMMU01 | MOUNT, TYPE MODULE MOUNTING UNIT, MANUFACTURER ABB, MANUFACTURER REFERENCE IEMMU01 | QA | EA |  |  |  |  | jayadi |  | 2021-07-15 15:25:23 | 2021-11-13 12:52:46
9900257088 | R1352 | MODULE | 0000 | Stock | K60 | GEN | TMP | MODULE: MF PROCESSOR TERM UNIT;NTMP01 | MODULE, TYPE MULTI FUNCTION PROCESSOR TERMINATION UNIT, MANUFACTURER ABB, MANUFACTURER REFERENCE NTMP01 | QA | EA |  |  |  |  | jayadi |  | 2021-07-15 15:25:23 | 2021-11-13 10:36:06
9900257089 |  |  |  | Stock | K67 | GEN |  |  |  | RAW | EA |  |  |  |  | admin |  | 2021-07-15 15:25:23 | 2021-07-15 15:25:23
9900257090 |  |  |  | Stock | K67 | GEN |  |  |  | RAW | EA |  |  |  |  | admin |  | 2021-07-15 15:25:23 | 2021-07-15 15:25:23
9900257091 |  |  |  | Stock | K67 | GEN |  |  |  | RAW | KG |  |  |  |  | admin |  | 2021-07-15 15:25:23 | 2021-07-15 15:25:23
9900257092 |  |  |  | Stock | K67 | GEN |  |  |  | RAW | KG |  |  |  |  | admin |  | 2021-07-15 15:25:23 | 2021-07-15 15:25:23
9900257093 | 07428 | GAUGE,PRESSURE | 6685 | TMP | TMP | GEN | TMP | GAUGE,PRES: 0-300PSI;115;1/2NPT;PHN;LO | GAUGE: PRESSURE, RANGE 0 TO 300 PSI, DIAL SIZE 115MM, SIZE/CONNECTION 1/2 IN MALE NPT, CASE MATERIAL BLACK PHENOLIC, TUBE MATERIAL STAINLESS STEEL 316L, CONNECTION MATERIAL STAINLESS STEEL 316L, CONNECTION LOCATION LOWER, MOUNT DIRECT, FILLED DRY, ACTUATION TYPE BOURDON TUBE, ACCURACY +/-0.5% FS, SPECIAL FEATURES PLUS PERFORMANCE | QA | EA |  |  |  |  | syaiful | R05 | 2021-07-15 15:25:23 | 2021-08-27 20:16:45
9900257094 |  |  |  | Stock | K60 | GEN |  |  |  | RAW | EA |  |  |  |  | admin |  | 2021-07-15 15:25:23 | 2021-07-15 15:25:23
9900257095 |  |  |  | Stock | K60 | GEN |  |  |  | RAW | EA |  |  |  |  | admin |  | 2021-07-15 15:25:23 | 2021-07-15 15:25:23
9900257096 |  |  |  | Stock | K60 | GEN |  |  |  | RAW | EA |  |  |  |  | admin |  | 2021-07-15 15:25:23 | 2021-07-15 15:25:23
9900257097 |  |  |  | Stock | K59 | GEN |  |  |  | RAW | EA |  |  |  |  | admin |  | 2021-07-15 15:25:23 | 2021-07-15 15:25:23
9900257098 |  |  |  | Stock | K69 | GEN |  |  |  | RAW | EA |  |  |  |  | admin |  | 2021-07-15 15:25:23 | 2021-07-15 15:25:23
9900257099 |  |  |  | Stock | K67 | GEN |  |  |  | RAW | EA |  |  |  |  | admin |  | 2021-07-15 15:25:23 | 2021-07-15 15:25:23
9900257100 | 00882 | GLAND,CABLE | 5975 | Stock | K68 | GEN | TMP | GLAND,CABLE: | GLAND: CABLE, | RAW | EA |  |  |  |  | jayadi |  | 2021-07-15 15:25:23 | 2021-10-25 11:40:46
9900257101 | R0031 | ADAPTER,TUBE | 0000 | TMP | TMP | GEN | TMP | ADAPTER,TUBE: | ADAPTER: TUBE, SIZE 1/2 IN X 1/4 IN, CONNECTION A 1/2IN TUBE OD, CONNECTION B 1/4 IN MALE ISO PARALLEL THREAD, RATING 1500 LB, MATERIAL 316 SS | CAT | EA |  |  |  |  | bursah |  | 2021-07-15 15:25:23 | 2021-10-04 20:43:36
9900257102 | R0337 | BUSHING,PIPE HEX | 0000 | TMP | TMP | GEN | TMP | BUSHING,HEX: 1/2X1/4IN;8300;SS316;MXF | BUSHING: PIPE HEX, SIZE 1/2 X 1/4 IN, CONNECTION MALE X FEMALE NPT, RATING 8300 PSI, MATERIAL STAINLESS STEEL 316, SPECIFICATION ASTM A276 | QA | EA |  |  |  |  | jayadi |  | 2021-07-15 15:25:23 | 2021-08-10 16:49:11
9900257103 | R0337 | BUSHING,PIPE HEX | 0000 | TMP | TMP | GEN | TMP | BUSHING,HEX: 3/4X1/2IN;4900;SS316;MXF | BUSHING: PIPE HEX, SIZE 3/4 X 1/2 IN, CONNECTION MALE X FEMALE NPT, RATING 4900 PSI, MATERIAL STAINLESS STEEL 316, SPECIFICATION ASTM A276 | QA | EA |  |  |  |  | jayadi |  | 2021-07-15 15:25:23 | 2021-08-10 16:44:46
9900257104 | R0035 | ADAPTER,TUBE TO PIPE | 0000 | TMP | TMP | GEN | TMP | ADAPTER: 3/8IN T X 1/4 MNPT;8K;SS316 | ADAPTER: TUBE TO PIPE, TUBE SIZE 3/8 IN, TUBE CONNECTION TUBE OD, PIPE SIZE 1/4 IN, PIPE CONNECTION MALE NPT, MATERIAL STAINLESS STEEL 316, MATERIAL STANDARD ASTM A276, PRESSURE RATING 8000 PSI | QA | EA |  |  |  |  | akmal | R04 | 2021-07-15 15:25:23 | 2021-08-24 01:02:45
9900257105 | R1567 | PLUG,TUBE FITTING | 0000 | TMP | TMP | GEN | TMP | PLUG,TUBE FITTING: | PLUG: TUBE FITTING, SIZE 1/4 IN TUBE OD, CONNECTION FEMALE NPT, THREADS 1/4 IN-20 THD, MATERIAL 316 SS | CAT | EA |  |  |  |  | bursah |  | 2021-07-15 15:25:23 | 2021-10-04 21:32:09
9900257106 | R1564 | PLUG,PIPE | 0000 | TMP | TMP | GEN | TMP | PLUG,PIPE: HEX;1/2IN;3000PSI | PLUG: PIPE, SIZE 1/2 IN, RATING 3000 PSI, MATERIAL 316 SS, CONNECTION FNPT, HEAD HEXAGON | CAT | EA |  |  |  |  | bursah |  | 2021-07-15 15:25:23 | 2021-10-04 20:51:57
9900257107 |  |  |  | Stock | K60 | GEN |  |  |  | RAW | EA |  |  |  |  | admin |  | 2021-07-15 15:25:23 | 2021-07-15 15:25:23
9900257108 | R0035 | ADAPTER,TUBE TO PIPE | 0000 | TMP | TMP | GEN | TMP | ADAPTER: 3/8IN T X 1/2 MNPT;7.7K;SS316 | ADAPTER: TUBE TO PIPE, TUBE SIZE 3/8 IN, TUBE CONNECTION TUBE OD, PIPE SIZE 1/2 IN, PIPE CONNECTION MALE NPT, MATERIAL STAINLESS STEEL 316, MATERIAL STANDARD ASTM A276, PRESSURE RATING 7700 PSI | QA | EA |  |  |  |  | akmal | R04 | 2021-07-15 15:25:23 | 2021-08-24 01:02:45
9900257109 | R0035 | ADAPTER,TUBE TO PIPE | 0000 | TMP | TMP | GEN | TMP | ADAPTER: 1/4IN T X 1/2 MNPT;7.7K;SS316 | ADAPTER: TUBE TO PIPE, TUBE SIZE 1/4 IN, TUBE CONNECTION TUBE OD, PIPE SIZE 1/2 IN, PIPE CONNECTION MALE NPT, MATERIAL STAINLESS STEEL 316, MATERIAL STANDARD ASTM A276, PRESSURE RATING 7700 PSI | QA | EA |  |  |  |  | akmal | R04 | 2021-07-15 15:25:23 | 2021-08-24 01:02:45
9900257110 | R2244 | TUBING,METALLIC | 0000 | TMP | TMP | GEN | TMP | TUBING,METALLIC: | TUBING: METALLIC, TYPE ROUND SEAMLESS, OUTSIDE DIAMETER 1/4 IN, WALL THICKNESS 0.049 IN, RATING 7500 PSI, MATERIAL STAINLESS STEEL 316, SPECIFICATION ASTM A269 | CAT | JT |  |  |  |  | bursah |  | 2021-07-15 15:25:23 | 2021-10-13 15:53:47
9900257111 | 17972 | HOSE ASSEMBLY,METALLIC | 4720 | TMP | TMP | GEN | TMP | HOSE ASSY: 1/2IN | HOSE ASSEMBLY: METALLIC, INSIDE DIAMETER 1/2IN, LENGTH 1220MM, CONNECTION TYPE-1ST END 1/2IN TUBE FITTING, CONNECTION TYPE-2ND END 1/2IN TUBE FITTING, TUBE MATERIAL STAINLESS STEEL 316, BRAID MATERIAL STAINLESS STEEL 316, PRESSURE RATING 1800PSI, TEMPERATURE RATING -200 TO 37DEG C, CONNECTION MATERIAL STAINLESS STEEL 316 | CAT | EA |  |  |  |  | syaiful |  | 2021-07-15 15:25:23 | 2021-07-27 22:18:46
9900257112 | R2244 | TUBING,METALLIC | 0000 | TMP | TMP | GEN | TMP | TUBING,METALLIC: | TUBING: METALLIC, TYPE ROUND SEAMLESS, OUTSIDE DIAMETER 3/4 IN, LENGTH 6M, WALL THICKNESS 0.049 IN, RATING 2400 PSI, MATERIAL STAINLESS STEEL 316, SPECIFICATION ASTM A269 | CAT | JT |  |  |  |  | bursah |  | 2021-07-15 15:25:23 | 2021-10-13 15:54:48
9900257113 |  |  |  | Stock | K67 | GEN |  |  |  | RAW | EA |  |  |  |  | admin |  | 2021-07-15 15:25:23 | 2021-07-15 15:25:23
9900257114 |  |  |  | Stock | K67 | GEN |  |  |  | RAW | EA |  |  |  |  | admin |  | 2021-07-15 15:25:23 | 2021-07-15 15:25:23
9900257118 |  |  |  | Stock | K67 | GEN |  |  |  | RAW | EA |  |  |  |  | admin |  | 2021-07-15 15:25:23 | 2021-07-15 15:25:23
9900257119 |  |  |  | Stock | K59 | GEN |  |  |  | RAW | EA |  |  |  |  | admin |  | 2021-07-15 15:25:23 | 2021-07-15 15:25:23
9900257120 |  |  |  | Stock | K67 | GEN |  |  |  | RAW | EA |  |  |  |  | admin |  | 2021-07-15 15:25:23 | 2021-07-15 15:25:23
9900257121 |  |  |  | Stock | K67 | GEN |  |  |  | RAW | EA |  |  |  |  | admin |  | 2021-07-15 15:25:23 | 2021-07-15 15:25:23
9900257122 |  |  |  | Stock | K67 | GEN |  |  |  | RAW | EA |  |  |  |  | admin |  | 2021-07-15 15:25:23 | 2021-07-15 15:25:23
9900257123 |  |  |  | Stock | K67 | GEN |  |  |  | RAW | EA |  |  |  |  | admin |  | 2021-07-15 15:25:23 | 2021-07-15 15:25:23
9900257124 |  |  |  | Stock | K67 | GEN |  |  |  | RAW | EA |  |  |  |  | admin |  | 2021-07-15 15:25:23 | 2021-07-15 15:25:23
9900257125 |  |  |  | Stock | K67 | GEN |  |  |  | RAW | EA |  |  |  |  | admin |  | 2021-07-15 15:25:23 | 2021-07-15 15:25:23
9900257126 |  |  |  | Stock | K59 | GEN |  |  |  | RAW | EA |  |  |  |  | admin |  | 2021-07-15 15:25:23 | 2021-07-15 15:25:23
9900257127 |  |  |  | Stock | K59 | GEN |  |  |  | RAW | EA |  |  |  |  | admin |  | 2021-07-15 15:25:23 | 2021-07-15 15:25:23
9900257128 |  |  |  | Stock | K67 | GEN |  |  |  | RAW | EA |  |  |  |  | admin |  | 2021-07-15 15:25:23 | 2021-07-15 15:25:23
9900257129 |  |  |  | Stock | K58 | GEN |  |  |  | RAW | EA |  |  |  |  | admin |  | 2021-07-15 15:25:23 | 2021-07-15 15:25:23
9900257130 | R0330 | BUSHING | 0000 | TMP | TMP | OEM | TMP | BUSHING: | BUSHING, TYPE ELECTRICAL CONDUCTOR, EQUIPMENT NAME TRANSFORMER LOW VOLTAGE, EQUIPMENT TYPE/MODEL SDOR 70000/170, MANUFACTURER ABB, MANUFACTURER REFERENCE RTXF 24-125/5000 | CAT | EA |  |  |  |  | bursah |  | 2021-07-15 15:25:23 | 2021-08-25 20:57:12
9900257131 |  |  |  | Stock | K67 | GEN |  |  |  | RAW | EA |  |  |  |  | admin |  | 2021-07-15 15:25:23 | 2021-07-15 15:25:23
9900257132 |  |  |  | Stock | K66 | GEN |  |  |  | RAW | EA |  |  |  |  | admin |  | 2021-07-15 15:25:23 | 2021-07-15 15:25:23
9900257133 |  |  |  | Stock | K67 | GEN |  |  |  | RAW | EA |  |  |  |  | admin |  | 2021-07-15 15:25:23 | 2021-07-15 15:25:23
9900257134 |  |  |  | Stock | K67 | GEN |  |  |  | RAW | EA |  |  |  |  | admin |  | 2021-07-15 15:25:23 | 2021-07-15 15:25:23
9900257135 |  |  |  | Stock | K67 | GEN |  |  |  | RAW | EA |  |  |  |  | admin |  | 2021-07-15 15:25:23 | 2021-07-15 15:25:23
9900257136 |  |  |  | Stock | K67 | GEN |  |  |  | RAW | EA |  |  |  |  | admin |  | 2021-07-15 15:25:23 | 2021-07-15 15:25:23
9900257137 | R2143 | THERMOMETER,DIAL | 0000 | Stock | K60 | GEN | TMP | THERMOMETER: | THERMOMETER: DIAL, | RAW | EA |  |  |  |  | jayadi |  | 2021-07-15 15:25:23 | 2021-10-04 10:41:59
9900257138 |  |  |  | Stock | K67 | GEN |  |  |  | RAW | EA |  |  |  |  | admin |  | 2021-07-15 15:25:23 | 2021-07-15 15:25:23
9900257139 |  |  |  | Stock | K67 | GEN |  |  |  | RAW | EA |  |  |  |  | admin |  | 2021-07-15 15:25:23 | 2021-07-15 15:25:23
9900257140 |  |  |  | Stock | K67 | GEN |  |  |  | RAW | EA |  |  |  |  | admin |  | 2021-07-15 15:25:23 | 2021-07-15 15:25:23
9900257141 |  |  |  | Stock | K67 | GEN |  |  |  | RAW | EA |  |  |  |  | admin |  | 2021-07-15 15:25:23 | 2021-07-15 15:25:23
9900257142 |  |  |  | Stock | K67 | GEN |  |  |  | RAW | EA |  |  |  |  | admin |  | 2021-07-15 15:25:23 | 2021-07-15 15:25:23
9900257143 |  |  |  | Stock | K67 | GEN |  |  |  | RAW | KG |  |  |  |  | admin |  | 2021-07-15 15:25:23 | 2021-07-15 15:25:23
9900257144 | R2192 | TRANSFORMER,INSTRUMENT | 0000 | TMP | TMP | GEN | TMP | TRANSFORMER,INSTRUMENT: | TRANSFORMER: INSTRUMENT, TYPE CURRENT, CURRENT RATIO 5000/5A, VOLTAGE 6KV, LOCATION INDOOR, SPECIAL FEATURES RATED OUTPUT 30VA CLASS 0.2, SPECIAL FEATURES FREQUENCY 60HZ | CAT | EA |  |  |  |  | aa52LvePHS |  | 2021-07-15 15:25:23 | 2021-09-25 22:29:38
9900257145 | R2192 | TRANSFORMER,INSTRUMENT | 0000 | TMP | TMP | GEN | TMP | TRANSFORMER,INSTRUMENT: | TRANSFORMER: INSTRUMENT, TYPE CURRENT, CURRENT RATIO 5000/5A, VOLTAGE 6KV, LOCATION INDOOR, SPECIAL FEATURES RATED OUTPUT 20VA CLASS 0.2, SPECIAL FEATURES FREQUENCY 60HZ | CAT | EA |  |  |  |  | aa52LvePHS |  | 2021-07-15 15:25:23 | 2021-09-26 01:42:07
9900257146 | R2192 | TRANSFORMER,INSTRUMENT | 0000 | TMP | TMP | GEN | TMP | TRANSFORMER,INSTRUMENT: | TRANSFORMER: INSTRUMENT, TYPE CURRENT, CURRENT RATIO 1200/5A, VOLTAGE 6KV, LOCATION INDOOR, SPECIAL FEATURES RATED OUTPUT 200VA CLASS 5P20, SPECIAL FEATURES FREQUENCY 60HZ | CAT | EA |  |  |  |  | aa52LvePHS |  | 2021-07-15 15:25:23 | 2021-09-26 01:47:48
9900257147 | R2192 | TRANSFORMER,INSTRUMENT | 0000 | TMP | TMP | GEN | TMP | TRANSFORMER,INSTRUMENT: | TRANSFORMER: INSTRUMENT, TYPE CURRENT, CURRENT RATIO 600/5A, VOLTAGE 6KV, LOCATION INDOOR, SPECIAL FEATURES RATED OUTPUT 100VA CLASS 5P20, SPECIAL FEATURES FREQUENCY 60HZ | CAT | EA |  |  |  |  | aa52LvePHS |  | 2021-07-15 15:25:23 | 2021-09-26 01:50:06
9900257148 |  |  |  | Stock | K67 | GEN |  |  |  | RAW | EA |  |  |  |  | admin |  | 2021-07-15 15:25:23 | 2021-07-15 15:25:23
9900257149 |  |  |  | Stock | K67 | GEN |  |  |  | RAW | EA |  |  |  |  | admin |  | 2021-07-15 15:25:23 | 2021-07-15 15:25:23
9900257150 |  |  |  | Stock | K67 | GEN |  |  |  | RAW | EA |  |  |  |  | admin |  | 2021-07-15 15:25:23 | 2021-07-15 15:25:23
9900257151 |  |  |  | Stock | K67 | GEN |  |  |  | RAW | EA |  |  |  |  | admin |  | 2021-07-15 15:25:23 | 2021-07-15 15:25:23
9900257152 |  |  |  | Stock | K69 | GEN |  |  |  | RAW | EA |  |  |  |  | admin |  | 2021-07-15 15:25:23 | 2021-07-15 15:25:23
9900257153 |  |  |  | Stock | K67 | GEN |  |  |  | RAW | EA |  |  |  |  | admin |  | 2021-07-15 15:25:23 | 2021-07-15 15:25:23
9900257154 |  |  |  | Stock | K67 | GEN |  |  |  | RAW | EA |  |  |  |  | admin |  | 2021-07-15 15:25:23 | 2021-07-15 15:25:23
9900257155 |  |  |  | Stock | K67 | GEN |  |  |  | RAW | EA |  |  |  |  | admin |  | 2021-07-15 15:25:23 | 2021-07-15 15:25:23
9900257156 |  |  |  | Stock | K67 | GEN |  |  |  | RAW | EA |  |  |  |  | admin |  | 2021-07-15 15:25:23 | 2021-07-15 15:25:23
9900257157 |  |  |  | Stock | K67 | GEN |  |  |  | RAW | EA |  |  |  |  | admin |  | 2021-07-15 15:25:23 | 2021-07-15 15:25:23
9900257158 |  |  |  | Stock | K67 | GEN |  |  |  | RAW | EA |  |  |  |  | admin |  | 2021-07-15 15:25:23 | 2021-07-15 15:25:23
9900257159 |  |  |  | Stock | K67 | GEN |  |  |  | RAW | EA |  |  |  |  | admin |  | 2021-07-15 15:25:23 | 2021-07-15 15:25:23
9900257160 |  |  |  | Stock | K67 | GEN |  |  |  | RAW | EA |  |  |  |  | admin |  | 2021-07-15 15:25:23 | 2021-07-15 15:25:23
9900257161 |  |  |  | Stock | K67 | GEN |  |  |  | RAW | EA |  |  |  |  | admin |  | 2021-07-15 15:25:23 | 2021-07-15 15:25:23
9900257162 |  |  |  | Stock | K67 | GEN |  |  |  | RAW | EA |  |  |  |  | admin |  | 2021-07-15 15:25:23 | 2021-07-15 15:25:23
9900257163 |  |  |  | Stock | K67 | GEN |  |  |  | RAW | EA |  |  |  |  | admin |  | 2021-07-15 15:25:23 | 2021-07-15 15:25:23
9900257164 |  |  |  | Stock | K67 | GEN |  |  |  | RAW | EA |  |  |  |  | admin |  | 2021-07-15 15:25:23 | 2021-07-15 15:25:23
9900257165 |  |  |  | Stock | K67 | GEN |  |  |  | RAW | EA |  |  |  |  | admin |  | 2021-07-15 15:25:23 | 2021-07-15 15:25:23
9900257166 |  |  |  | Stock | K67 | GEN |  |  |  | RAW | EA |  |  |  |  | admin |  | 2021-07-15 15:25:23 | 2021-07-15 15:25:23
9900257167 |  |  |  | Stock | K67 | GEN |  |  |  | RAW | EA |  |  |  |  | admin |  | 2021-07-15 15:25:23 | 2021-07-15 15:25:23
9900257168 |  |  |  | Stock | K67 | GEN |  |  |  | RAW | EA |  |  |  |  | admin |  | 2021-07-15 15:25:23 | 2021-07-15 15:25:23
9900257169 |  |  |  | Stock | K67 | GEN |  |  |  | RAW | EA |  |  |  |  | admin |  | 2021-07-15 15:25:23 | 2021-07-15 15:25:23
9900257170 |  |  |  | Stock | K58 | GEN |  |  |  | RAW | EA |  |  |  |  | admin |  | 2021-07-15 15:25:23 | 2021-07-15 15:25:23
9900257171 |  |  |  | Stock | K58 | GEN |  |  |  | RAW | EA |  |  |  |  | admin |  | 2021-07-15 15:25:23 | 2021-07-15 15:25:23
9900257172 |  |  |  | Stock | K58 | GEN |  |  |  | RAW | EA |  |  |  |  | admin |  | 2021-07-15 15:25:23 | 2021-07-15 15:25:23
9900257173 |  |  |  | Stock | K67 | GEN |  |  |  | RAW | EA |  |  |  |  | admin |  | 2021-07-15 15:25:23 | 2021-07-15 15:25:23
9900257174 |  |  |  | Stock | K67 | GEN |  |  |  | RAW | EA |  |  |  |  | admin |  | 2021-07-15 15:25:23 | 2021-07-15 15:25:23
9900257175 | R0141 | BATTERY | 0000 | TMP | TMP | GEN | TMP | BATTERY: | BATTERY, TYPE LI-ION, VOLTAGE 3V, AMP HOURS 1800MAH, CONNECTION RD0029 CONNECTOR, GROUP SIZE 2/3 A | QA1 | EA |  |  |  |  | dzikri |  | 2021-07-15 15:25:23 | 2021-10-09 14:24:15
9900257176 |  |  |  | Stock | K85 | GEN |  |  |  | RAW | SET |  |  |  |  | admin |  | 2021-07-15 15:25:23 | 2021-07-15 15:25:23
9900257177 |  |  |  | Stock | K67 | GEN |  |  |  | RAW | EA |  |  |  |  | admin |  | 2021-07-15 15:25:23 | 2021-07-15 15:25:23
9900257178 |  |  |  | Stock | K67 | GEN |  |  |  | RAW | EA |  |  |  |  | admin |  | 2021-07-15 15:25:23 | 2021-07-15 15:25:23
9900257179 |  |  |  | Stock | K67 | GEN |  |  |  | RAW | EA |  |  |  |  | admin |  | 2021-07-15 15:25:23 | 2021-07-15 15:25:23
9900257180 |  |  |  | Stock | K67 | GEN |  |  |  | RAW | EA |  |  |  |  | admin |  | 2021-07-15 15:25:23 | 2021-07-15 15:25:23
9900257181 | R1740 | RING | 0000 | TMP | TMP | GEN | TMP | RING: SEAL | RING, TYPE SEAL, EQUIPMENT NAME VALVE, MANUFACTURER FOSTER | NYC | EA |  |  |  |  | akmal |  | 2021-07-15 15:25:23 | 2021-10-22 22:51:12
9900257182 |  |  |  | Stock | K67 | GEN |  |  |  | RAW | EA |  |  |  |  | admin |  | 2021-07-15 15:25:23 | 2021-07-15 15:25:23
9900257183 |  |  |  | Stock | K77 | GEN |  |  |  | RAW | EA |  |  |  |  | admin |  | 2021-07-15 15:25:23 | 2021-07-15 15:25:23
9900257184 |  |  |  | Stock | K67 | GEN |  |  |  | RAW | EA |  |  |  |  | admin |  | 2021-07-15 15:25:23 | 2021-07-15 15:25:23
9900257185 | R1443 | O-RING | 5331 | Stock | K85 | GEN | TMP | O-RING: 84.4X3.1MM;G85;CST109469-P175 | O-RING, TYPE E/H CONVERTER DEVICE, INSIDE DIAMETER 84.4MM, OUTSIDE DIAMETER 90.6MM, WIDTH 3.1MM, MATERIAL FLUOROCARBON (FKM), INDUSTRY STANDARD JIS B2401-G85, EQUIPMENT NAME STEAM TURBINE, EQUIPMENT TYPE/MODEL 2X9 STAGE, ADDITIONAL EQUIPMENT DATA SINGLE OR DUAL FLASH, REACTION TYPE, CONDENSING, 3000 RPM, OR EQUIVALENT, MANUFACTURER FUJI ELECTRIC, MANUFACTURER REFERENCE DWG:CST109469-POS 175, MANUFACTURER REFERENCE 000786749, MANUFACTURER REFERENCE ITEM NO.209 | QA | EA |  |  |  |  | syaiful | R04 | 2021-07-15 15:25:23 | 2021-09-30 01:34:58
9900257186 |  |  |  | Stock | K67 | GEN |  |  |  | RAW | EA |  |  |  |  | admin |  | 2021-07-15 15:25:23 | 2021-07-15 15:25:23
9900257187 |  |  |  | Stock | K67 | GEN |  |  |  | RAW | EA |  |  |  |  | admin |  | 2021-07-15 15:25:23 | 2021-07-15 15:25:23
9900257188 |  |  |  | Stock | K67 | GEN |  |  |  | RAW | EA |  |  |  |  | admin |  | 2021-07-15 15:25:23 | 2021-07-15 15:25:23
9900257189 |  |  |  | Stock | K67 | GEN |  |  |  | RAW | EA |  |  |  |  | admin |  | 2021-07-15 15:25:23 | 2021-07-15 15:25:23
9900257190 |  |  |  | Stock | K67 | GEN |  |  |  | RAW | EA |  |  |  |  | admin |  | 2021-07-15 15:25:23 | 2021-07-15 15:25:23
9900257191 |  |  |  | Stock | K67 | GEN |  |  |  | RAW | EA |  |  |  |  | admin |  | 2021-07-15 15:25:23 | 2021-07-15 15:25:23
9900257192 |  |  |  | Stock | K67 | GEN |  |  |  | RAW | KG |  |  |  |  | admin |  | 2021-07-15 15:25:23 | 2021-07-15 15:25:23
9900257193 |  |  |  | Stock | K81 | GEN |  |  |  | RAW | EA |  |  |  |  | admin |  | 2021-07-15 15:25:23 | 2021-07-15 15:25:23
9900257194 |  |  |  | Stock | K67 | GEN |  |  |  | RAW | EA |  |  |  |  | admin |  | 2021-07-15 15:25:23 | 2021-07-15 15:25:23
9900257195 |  |  |  | Stock | K67 | GEN |  |  |  | RAW | EA |  |  |  |  | admin |  | 2021-07-15 15:25:23 | 2021-07-15 15:25:23
9900257196 |  |  |  | Stock | K67 | GEN |  |  |  | RAW | EA |  |  |  |  | admin |  | 2021-07-15 15:25:23 | 2021-07-15 15:25:23
9900257197 |  |  |  | Stock | K58 | GEN |  |  |  | RAW | EA |  |  |  |  | admin |  | 2021-07-15 15:25:23 | 2021-07-15 15:25:23
9900257198 |  |  |  | Stock | K67 | GEN |  |  |  | RAW | EA |  |  |  |  | admin |  | 2021-07-15 15:25:23 | 2021-07-15 15:25:23
9900257199 | R1037 | HANDWHEEL | 0000 | Stock | K77 | GEN | TMP | HANDWHEEL: GATE VLV;K001526-16X600PSI | HANDWHEEL, EQUIPMENT NAME GATE VALVE, EQUIPMENT TYPE/MODEL K001526-16 IN X 600 PSI, MANUFACTURER FOSTER | QA | EA |  |  |  |  | jayadi | R07 | 2021-07-15 15:25:23 | 2021-10-30 16:54:58
9900257200 |  |  |  | Stock | K67 | GEN |  |  |  | RAW | EA |  |  |  |  | admin |  | 2021-07-15 15:25:23 | 2021-07-15 15:25:23
9900257201 |  |  |  | Stock | K67 | GEN |  |  |  | RAW | EA |  |  |  |  | admin |  | 2021-07-15 15:25:23 | 2021-07-15 15:25:23
9900257202 |  |  |  | Stock | K58 | GEN |  |  |  | RAW | KG |  |  |  |  | admin |  | 2021-07-15 15:25:23 | 2021-07-15 15:25:23
9900257203 |  |  |  | Stock | K67 | GEN |  |  |  | RAW | KG |  |  |  |  | admin |  | 2021-07-15 15:25:23 | 2021-07-15 15:25:23
9900257204 |  |  |  | Stock | K87 | GEN |  |  |  | RAW | KG |  |  |  |  | admin |  | 2021-07-15 15:25:23 | 2021-07-15 15:25:23
9900257205 |  |  |  | Stock | K67 | GEN |  |  |  | RAW | EA |  |  |  |  | admin |  | 2021-07-15 15:25:23 | 2021-07-15 15:25:23
9900257206 | R0887 | FITTING,GREASE | 0000 | TMP | TMP | GEN | TMP | FITTING,GREASE: GATE VLV | FITTING: GREASE, EQUIPMENT NAME GATE VALVE, MANUFACTURER FOSTER | NYC | EA |  |  |  |  | akmal |  | 2021-07-15 15:25:23 | 2021-09-13 14:58:14
9900257207 | R0240 | BODY,VALVE | 0000 | TMP | TMP | GEN | TMP | BODY,VALVE: | BODY: VALVE, MATERIAL CS ASTM A216 GRADE WCC, EQUIPMENT NAME GATE VALVE, EQUIPMENT TYPE/MODEL KA004750, 10 IN-600 PSI, MANUFACTURER FOSTER | CAT | EA |  |  |  |  | syaiful |  | 2021-07-15 15:25:23 | 2021-09-08 13:42:47
9900257208 | R0887 | FITTING,GREASE | 0000 | TMP | TMP | GEN | TMP | FITTING,GREASE: | FITTING: GREASE, MATERIAL STAINLESS STEEL 316, SPECIAL FEATURES AISI 316 SS, EQUIPMENT NAME GATE VALVE, 10 IN X 600 PSI, EQUIPMENT TYPE/MODEL KA004750, MANUFACTURER FOSTER | CAT | EA |  |  |  |  | akmal |  | 2021-07-15 15:25:23 | 2021-09-13 14:56:35
9900257209 | 15951 | STUD-BOLT,ALL-THREAD | 5307 | Stock | K81 | OEM | TMP | STUDBOLT: | STUD-BOLT: ALL-THREAD, MATERIAL ASTM A193 GRADE B7, SPECIFICATION/STD DATA ZINC PLATED, EQUIPMENT NAME GATE VALVE, EQUIPMENT TYPE/MODEL KA004750, 10 IN X 600 PSI, MANUFACTURER REFERENCE FOSTER | CAT | EA |  |  |  |  | akmal |  | 2021-07-15 15:25:23 | 2021-09-09 20:06:39
9900257210 | R1443 | O-RING | 5331 | Stock | K85 | GEN | TMP | O-RING: RR SEAT:GATE VLV;KA004750-10IN | O-RING, TYPE REAR SEAT TO BODY, MATERIAL L-GRADE Y267 80 DURO, EQUIPMENT NAME GATE VALVE, EQUIPMENT TYPE/MODEL KA004750, 10 IN X 600 PSI, MANUFACTURER FOSTER | QA | EA |  |  |  |  | syaiful | R06 | 2021-07-15 15:25:23 | 2021-10-13 15:34:49
9900257211 | R1443 | O-RING | 5331 | Stock | K85 | GEN | TMP | O-RING: OUT SEAT:GATE VLV;KA004750-10IN | O-RING, TYPE OUTER SEAT TO BODY, MATERIAL L-GRADE Y267 80 DURO, EQUIPMENT NAME GATE VALVE, EQUIPMENT TYPE/MODEL KA004750, 10 IN X 600 PSI, MANUFACTURER FOSTER | QA | EA |  |  |  |  | syaiful | R06 | 2021-07-15 15:25:23 | 2021-09-20 20:09:21
9900257212 | R1836 | SEAT,VALVE | 0000 | Stock | K77 | GEN | TMP | SEAT,VALVE: GATE VALVE KA004750;10X600 | SEAT: VALVE, VALVE STYLE GATE VALVE KA004750, VALVE SIZE 10 IN X 600 PSI, MATERIAL ASTM A106+STELLITE 6 HF, USAGE DESIGN PRIMARY SEAT, MANUFACTURER FOSTER | QA | EA |  |  |  |  | syaiful |  | 2021-07-15 15:25:23 | 2021-10-09 15:42:17
9900257213 |  |  |  | Stock | K67 | GEN |  |  |  | RAW | EA |  |  |  |  | admin |  | 2021-07-15 15:25:23 | 2021-07-15 15:25:23
9900257214 | R1740 | RING | 0000 | TMP | TMP | GEN | TMP | RING: SEAL;GATE VLV;KA004750-10IN X 600 | RING, TYPE SEAL, MATERIAL Y267 80 DURO, USAGE DESIGN PRIMARY SEAT, EQUIPMENT NAME GATE VALVE, EQUIPMENT TYPE/MODEL KA004750, 10 IN X 600 PSI, MANUFACTURER FOSTER | QA1 | EA |  |  |  |  | akmal |  | 2021-07-15 15:25:23 | 2021-10-23 00:48:56
9900257215 | R2304 | WASHER | 0000 | TMP | TMP | GEN | TMP | WASHER: CONICAL;GATE VLV;KA004750-10IN | WASHER, TYPE CONICAL, MATERIAL CARBON STEEL, SPECIFICATION ASTM A106, EQUIPMENT NAME GATE VALVE, EQUIPMENT TYPE/MODEL KA004750, 10 IN X 600 PSI, MANUFACTURER FOSTER | QA1 | EA |  |  |  |  | akmal | R07 | 2021-07-15 15:25:23 | 2021-10-12 22:40:33
9900257216 | R1740 | RING | 0000 | TMP | TMP | GEN | TMP | RING: SEAL;GATE VLV;KA004750-10IN X 600 | RING, TYPE SEAL, MATERIAL PTFE, USAGE DESIGN SECONDARY, EQUIPMENT NAME GATE VALVE, EQUIPMENT TYPE/MODEL KA004750, 10 IN X 600 PSI, MANUFACTURER FOSTER | CAT | EA |  |  |  |  | akmal |  | 2021-07-15 15:25:23 | 2021-10-23 00:56:10
9900257217 | R1740 | RING | 0000 | TMP | TMP | GEN | TMP | RING: SEAL;GATE VLV;KA004750-10IN X 600 | RING, TYPE SEAL, MATERIAL PTFE, USAGE DESIGN SECONDARY SEAT, EQUIPMENT NAME GATE VALVE, EQUIPMENT TYPE/MODEL KA004750, 10 IN X 600 PSI, MANUFACTURER FOSTER | QA1 | EA |  |  |  |  | akmal |  | 2021-07-15 15:25:23 | 2021-10-23 00:49:24
9900257218 | R0951 | GATE,VALVE | 0000 | TMP | TMP | GEN | TMP | GATE,VALVE: | GATE: VALVE, MATERIAL ASTM A36 NITRIDED/QPQ, EQUIPMENT NAME GATE VALVE, EQUIPMENT TYPE/MODEL KA004750, 10 IN-600 PSI, MANUFACTURER FOSTER | CAT | EA |  |  |  |  | syaiful |  | 2021-07-15 15:25:23 | 2021-09-08 13:22:04
9900257219 | R2016 | STEM,VALVE | 0000 | TMP | TMP | GEN | TMP | STEM,VALVE: GATE KA004750;10X600;FOSTER | STEM: VALVE, VALVE STYLE GATE VALVE KA004750, VALVE SIZE 10 IN X 600 PSI, MATERIAL STAINLESS STEEL, SPECIAL FEATURES 17-4 PH CONDITION HH1150 RC33, MANUFACTURER FOSTER | QA1 | EA |  |  |  |  | akmal |  | 2021-07-15 15:25:23 | 2021-11-09 08:31:42
9900257220 | R0943 | GASKET | 0000 | TMP | TMP | GEN | TMP | GASKET: BONNET;GATE VALVE;KA004750-10IN | GASKET, TYPE VALVE BONNET, MATERIAL STAINLESS STEEL 304 GRADE S31603, EQUIPMENT NAME GATE VALVE, EQUIPMENT TYPE/MODEL KA004750, 10 IN X 600 PSI, MANUFACTURER FOSTER | QA | EA |  |  |  |  | bursah | R05 | 2021-07-15 15:25:23 | 2021-09-29 12:23:36
9900257221 | R0261 | BONNET,VALVE | 0000 | TMP | TMP | GEN | TMP | BONNET,VALVE: GATE KA004750;10IN;600PSI | BONNET: VALVE, VALVE STYLE GATE VALVE KA004750, VALVE SIZE 10 IN, RATING 600 PSI, MATERIAL CARBON STEEL ASTM A516 GRADE 70, MANUFACTURER FOSTER | QA | EA |  |  |  |  | syaiful |  | 2021-07-15 15:25:23 | 2021-10-09 12:58:00
9900257222 | R1455 | PACKING | 0000 | TMP | TMP | GEN | TMP | PACKING: FITG;GATE VALVE;KA004750 10X600 | PACKING, MATERIAL STAINLESS STEEL 316, USAGE DESIGN INJECTION FITTING, EQUIPMENT NAME GATE VALVE, EQUIPMENT TYPE/MODEL KA004750, 10 IN X 600 PSI, MANUFACTURER FOSTER | QA | EA |  |  |  |  | akmal | R06 | 2021-07-15 15:25:23 | 2021-10-06 00:24:04
9900257223 | R1414 | NUT | 0000 | TMP | TMP | GEN | TMP | NUT: BONNET;GATE VLV;KA004750-10INX600 | NUT, MATERIAL CARBON STEEL, SPECIFICATION ASTM A194, GRADE 2H, SPECIAL FEATURES ZINC PLATED, USAGE DESIGN VALVE BONNET/BODY, EQUIPMENT NAME GATE VALVE, EQUIPMENT TYPE/MODEL KA004750, 10 IN X 600 PSI, MANUFACTURER FOSTER | QA1 | EA |  |  |  |  | syaiful |  | 2021-07-15 15:25:23 | 2021-10-25 08:12:43
9900257224 | R1455 | PACKING | 0000 | TMP | TMP | GEN | TMP | PACKING: STEM;GATE VALVE;KA004750 10X600 | PACKING, MATERIAL PTFE, SHAPE VEE, USAGE DESIGN VALVE STEM, EQUIPMENT NAME GATE VALVE, EQUIPMENT TYPE/MODEL KA004750, 10 IN X 600 PSI, MANUFACTURER FOSTER | QA | EA |  |  |  |  | akmal | R06 | 2021-07-15 15:25:23 | 2021-10-06 00:25:13
9900257225 | R0252 | BOLT,MACHINE | 5306 | Stock | K81 | GEN | TMP | BOLT: YOKE-BONNET;GATE VLV;KA004750-10IN | BOLT: MACHINE, HEAD HEXAGON, MATERIAL ALLOY STEEL, SPECIFICATION ASTM A193, GRADE B7, FINISH ZINC PLATED, USAGE DESIGN YOKE TO BONNET, EQUIPMENT NAME GATE VALVE, EQUIPMENT TYPE/MODEL KA004750, 10 IN X 600 PSI, MANUFACTURER FOSTER | QA | EA |  |  |  |  | syaiful | R07 | 2021-07-15 15:25:23 | 2021-10-04 12:17:46
9900257226 | R2398 | YOKE,VALVE | 0000 | TMP | TMP | GEN | TMP | YOKE,VALVE: GATE VLV;KA004750-10IN X 600 | YOKE: VALVE, MATERIAL CARBON STEEL, EQUIPMENT NAME GATE VALVE, EQUIPMENT TYPE/MODEL KA004750, 10 IN X 600 PSI, MANUFACTURER FOSTER | QA1 | EA |  |  |  |  | syaiful |  | 2021-07-15 15:25:23 | 2021-11-01 17:08:37
9900257227 | R0252 | BOLT,MACHINE | 5306 | Stock | K81 | GEN | TMP | BOLT: YOKE-CAP BN;GATE VLV;KA004750-10IN | BOLT: MACHINE, HEAD HEXAGON, MATERIAL ALLOY STEEL, SPECIFICATION ASTM A193, GRADE B7, FINISH ZINC PLATED, USAGE DESIGN YOKE TO CAP BONNET, EQUIPMENT NAME GATE VALVE, EQUIPMENT TYPE/MODEL KA004750, 10 IN X 600 PSI, MANUFACTURER FOSTER | QA | EA |  |  |  |  | syaiful | R07 | 2021-07-15 15:25:23 | 2021-10-04 12:19:50
9900257228 | R0151 | BEARING | 0000 | TMP | TMP | GEN | TMP | BEARING: GATE VLV;KA004750-10INX600PSI | BEARING, TYPE COMMERCIAL, EQUIPMENT NAME GATE VALVE, EQUIPMENT TYPE/MODEL KA004750, 10 IN X 600 PSI, MANUFACTURER FOSTER | QA | EA |  |  |  |  | akmal | R06 | 2021-07-15 15:25:23 | 2021-09-27 14:18:49
9900257229 | R1414 | NUT | 0000 | TMP | TMP | GEN | TMP | NUT: STEM;GATE VLV;KA004750-10INX600 | NUT, MATERIAL ALUMINUM BRONZE, USAGE DESIGN VALVE STEM, EQUIPMENT NAME GATE VALVE, EQUIPMENT TYPE/MODEL KA004750, 10 IN X 600 PSI, MANUFACTURER FOSTER | QA1 | EA |  |  |  |  | syaiful |  | 2021-07-15 15:25:23 | 2021-10-25 08:14:40
9900257230 | R0374 | CAP | 0000 | TMP | TMP | GEN | TMP | CAP: BONNET;GATE VLV;KA004750-10IN X 600 | CAP, TYPE VALVE BONNET, MATERIAL CARBON STEEL AISI 4130/UNS G41300, EQUIPMENT NAME GATE VALVE, EQUIPMENT TYPE/MODEL KA004750, 10 IN X 600 PSI, MANUFACTURER FOSTER | QA1 | EA |  |  |  |  | syaiful |  | 2021-07-15 15:25:23 | 2021-10-28 23:35:19
9900257231 | R0887 | FITTING,GREASE | 0000 | TMP | TMP | GEN | TMP | FITTING,GREASE: GATE VLV;KA004750-10X600 | FITTING: GREASE, EQUIPMENT NAME GATE VALVE, EQUIPMENT TYPE/MODEL KA004750, 10 IN X 600 PSI, MANUFACTURER FOSTER | QA | EA |  |  |  |  | akmal |  | 2021-07-15 15:25:23 | 2021-10-09 16:09:38
9900257232 |  |  |  | Stock | K67 | GEN |  |  |  | RAW | EA |  |  |  |  | admin |  | 2021-07-15 15:25:23 | 2021-07-15 15:25:23
9900257233 | R1037 | HANDWHEEL | 0000 | Stock | K77 | GEN | TMP | HANDWHEEL: GATE VLV;KA004750-10X600PSI | HANDWHEEL, EQUIPMENT NAME GATE VALVE, EQUIPMENT TYPE/MODEL KA004750-10 IN X 600 PSI, MANUFACTURER FOSTER | QA | EA |  |  |  |  | syaiful | R07 | 2021-07-15 15:25:23 | 2021-10-30 16:55:35
9900257234 | R1740 | RING | 0000 | TMP | TMP | GEN | TMP | RING: STOP;GATE VLV;KA004750-10IN X 600 | RING, TYPE STOP, MATERIAL CARBON STEEL, EQUIPMENT NAME GATE VALVE, EQUIPMENT TYPE/MODEL KA004750, 10 IN X 600 PSI, MANUFACTURER FOSTER | QA1 | EA |  |  |  |  | syaiful |  | 2021-07-15 15:25:23 | 2021-10-22 18:47:42
9900257235 | R1813 | SCREW,SET | 0000 | TMP | TMP | GEN | TMP | SCREW,SET: STOP RING;GATE VALVE;KA004750 | SCREW: SET, MATERIAL ALLOY STEEL, USAGE DESIGN STOP RING, EQUIPMENT NAME GATE VALVE, EQUIPMENT TYPE/MODEL KA004750, 10 IN X 600 PSI, MANUFACTURER FOSTER | QA | EA |  |  |  |  | syaiful | R05 | 2021-07-15 15:25:23 | 2021-09-12 16:02:15
9900257236 | R2016 | STEM,VALVE | 0000 | TMP | TMP | GEN | TMP | STEM,VALVE: GATE KA004750;10X600;PROTEC | STEM: VALVE, VALVE STYLE GATE VALVE KA004750, VALVE SIZE 10 IN X 600 PSI, MATERIAL CARBON STEEL, SPECIAL FEATURES C/W PROTECTOR CAP, EQUIPMENT TYPE/MODEL , , MANUFACTURER FOSTER | QA1 | EA |  |  |  |  | akmal |  | 2021-07-15 15:25:23 | 2021-11-09 08:33:24
9900257237 | 06073 | CAP,PIPE | 4730 | Stock | TMP | OEM | TMP | CAP,PIPE: | CAP: PIPE, MATERIAL MALLEABLE IRON, EQUIPMENT NAME GATE VALVE, EQUIPMENT TYPE/MODEL KA004750, 10 IN X 600 PSI, MANUFACTURER REFERENCE FOSTER | CAT | EA |  |  |  |  | akmal |  | 2021-07-15 15:25:23 | 2021-09-08 23:40:24
9900257238 | R1517 | PIN | 0000 | TMP | TMP | GEN | TMP | PIN: CS;GATE VALVE;KA004750-10INX600PSI | PIN, TYPE MOUNT RING, MATERIAL CARBON STEEL, EQUIPMENT NAME GATE VALVE, EQUIPMENT TYPE/MODEL KA004750, 10 IN X 600 PSI, MANUFACTURER FOSTER | QA1 | EA |  |  |  |  | akmal | R07 | 2021-07-15 15:25:23 | 2021-10-19 22:19:14
9900257239 | R1138 | INDICATOR | 0000 | TMP | TMP | GEN | TMP | INDICATOR: | INDICATOR, MATERIAL CARBON STEEL, EQUIPMENT NAME GATE VALVE, EQUIPMENT TYPE/MODEL KA004750, 10 IN X 600 PSI, MANUFACTURER FOSTER | CAT | EA |  |  |  |  | akmal |  | 2021-07-15 15:25:23 | 2021-09-08 23:52:43
9900257240 | R1814 | SCREW,SHOULDER | 0000 | TMP | TMP | GEN | TMP | SCREW,SHOULDER: | SCREW: SHOULDER, MATERIAL ALLOY STEEL, EQUIPMENT NAME GATE VALVE, EQUIPMENT TYPE/MODEL KA004750, 10 IN X 600 PSI, MANUFACTURER FOSTER | CAT | EA |  |  |  |  | akmal |  | 2021-07-15 15:25:23 | 2021-09-08 23:48:21
9900257241 | R1564 | PLUG,PIPE | 0000 | TMP | TMP | GEN | TMP | PLUG,PIPE: SS316 | PLUG: PIPE, MATERIAL STAINLESS STEEL 316, EQUIPMENT NAME GATE VALVE, EQUIPMENT TYPE/MODEL KA004750, 10 IN X 600 PSI, MANUFACTURER FOSTER | CAT | EA |  |  |  |  | akmal |  | 2021-07-15 15:25:23 | 2021-09-08 23:43:14
9900257242 | R0240 | BODY,VALVE | 0000 | TMP | TMP | GEN | TMP | BODY,VALVE: | BODY: VALVE, EQUIPMENT NAME GATE VALVE, EQUIPMENT TYPE/MODEL 26184-16 IN-300 PSI, MANUFACTURER FOSTER | CAT | EA |  |  |  |  | akmal |  | 2021-07-15 15:25:23 | 2021-09-05 01:28:17
9900257243 | R1826 | SEAL | 0000 | TMP | TMP | GEN | TMP | SEAL: GATE VLV;26184-16IN X 300PSI | SEAL, TYPE RING FACE, EQUIPMENT NAME GATE VALVE, EQUIPMENT TYPE/MODEL 26184, 16 IN X 300 PSI, MANUFACTURER FOSTER | QA1 | EA |  |  |  |  | akmal |  | 2021-07-15 15:25:23 | 2021-10-31 09:29:27
9900257244 | R1836 | SEAT,VALVE | 0000 | Stock | K77 | GEN | TMP | SEAT,VALVE: GATE VLV;16X300PSI;UPSTREAM | SEAT: VALVE, VALVE STYLE GATE VALVE 26184, VALVE SIZE 16 IN X 300 PSI, USAGE DESIGN UPSTREAM, MANUFACTURER FOSTER | QA | EA |  |  |  |  | akmal |  | 2021-07-15 15:25:23 | 2021-10-09 15:47:07
9900257245 | R0951 | GATE,VALVE | 0000 | TMP | TMP | GEN | TMP | GATE,VALVE: | GATE: VALVE, EQUIPMENT NAME GATE VALVE, EQUIPMENT TYPE/MODEL 26184-16 IN-300 PSI, MANUFACTURER FOSTER | CAT | EA |  |  |  |  | akmal |  | 2021-07-15 15:25:23 | 2021-09-08 22:43:54
9900257246 | R2309 | WASHER,LOCK | 0000 | TMP | TMP | GEN | TMP | WASHER: SPRING;GATE VLV;26184-16INX300 | WASHER: LOCK, TYPE SPLIT SPRING, EQUIPMENT NAME GATE VALVE, EQUIPMENT TYPE/MODEL 26184, 16 IN X 300 PSI, MANUFACTURER FOSTER | QA | EA |  |  |  |  | akmal | R06 | 2021-07-15 15:25:23 | 2021-09-27 22:00:56
9900257247 | R1443 | O-RING | 5331 | Stock | K85 | GEN | TMP | O-RING: 54.4X3.1MM;FKM;G55;CST210330-P41 | O-RING, TYPE OIL TRIP DEVICE, INSIDE DIAMETER 54.4MM, OUTSIDE DIAMETER 60.6MM, WIDTH 3.1MM, MATERIAL FLUOROCARBON (FKM), INDUSTRY STANDARD JIS B2401-G55, EQUIPMENT NAME STEAM TURBINE, EQUIPMENT TYPE/MODEL 2X9 STAGE, ADDITIONAL EQUIPMENT DATA SINGLE OR DUAL FLASH, REACTION TYPE, CONDENSING, 3000 RPM, OR EQUIVALENT, MANUFACTURER FUJI ELECTRIC, MANUFACTURER REFERENCE DWG:CST210330-POS 41 | QA | EA |  |  |  |  | akmal | R04 | 2021-07-15 15:25:23 | 2021-07-31 18:07:26
9900257248 | R1741 | RING,BACK-UP | 0000 | TMP | TMP | GEN | TMP | RING,BACK-UP: | RING: BACK-UP, EQUIPMENT NAME GATE VALVE, EQUIPMENT TYPE/MODEL 26184-16 IN-300 PSI, MANUFACTURER FOSTER | CAT | EA |  |  |  |  | akmal |  | 2021-07-15 15:25:23 | 2021-09-09 15:00:14
9900257249 | R1826 | SEAL | 0000 | TMP | TMP | GEN | TMP | SEAL: SEC;GATE VLV;26184-16IN X 300PSI | SEAL, USAGE DESIGN SECONDARY, EQUIPMENT NAME GATE VALVE, EQUIPMENT TYPE/MODEL 26184, 16 IN X 300 PSI, MANUFACTURER FOSTER | QA1 | EA |  |  |  |  | akmal |  | 2021-07-15 15:25:23 | 2021-10-31 09:30:18
9900257250 | R1836 | SEAT,VALVE | 0000 | Stock | K77 | GEN | TMP | SEAT,VALVE: GATE VLV;16X300PSI;DWNSTREAM | SEAT: VALVE, VALVE STYLE GATE VALVE 26184, VALVE SIZE 16 IN X 300 PSI, USAGE DESIGN DOWNSTREAM, MANUFACTURER FOSTER | QA | EA |  |  |  |  | akmal |  | 2021-07-15 15:25:23 | 2021-10-09 15:46:53
9900257251 | R1414 | NUT | 0000 | TMP | TMP | GEN | TMP | NUT: GATE VLV;26184-16IN X 300PSI | NUT, TYPE LIFTING, EQUIPMENT NAME GATE VALVE, EQUIPMENT TYPE/MODEL 26184, 16 IN X 300 PSI, MANUFACTURER FOSTER | CAT | EA |  |  |  |  | akmal |  | 2021-07-15 15:25:23 | 2021-09-09 18:49:11
9900257252 | R1740 | RING | 0000 | TMP | TMP | GEN | TMP | RING: SEAL;GATE VLV;26184-16IN X 300PSI | RING, TYPE SEAL, USAGE DESIGN VALVE BONNET, EQUIPMENT NAME GATE VALVE, EQUIPMENT TYPE/MODEL 26184, 16 IN X 300 PSI, MANUFACTURER FOSTER | QA1 | EA |  |  |  |  | akmal |  | 2021-07-15 15:25:23 | 2021-10-23 00:49:57
9900257253 | R0261 | BONNET,VALVE | 0000 | TMP | TMP | GEN | TMP | BONNET,VALVE: GATE 26184;16IN;300PSI | BONNET: VALVE, VALVE STYLE GATE VALVE 26184, VALVE SIZE 16 IN, RATING 300 PSI, MANUFACTURER FOSTER | QA | EA |  |  |  |  | jayadi |  | 2021-07-15 15:25:23 | 2021-10-09 13:26:35
9900257254 | R1414 | NUT | 0000 | TMP | TMP | GEN | TMP | NUT: GATE VLV;26184-16IN X 300PSI | NUT, EQUIPMENT NAME GATE VALVE, EQUIPMENT TYPE/MODEL 26184, 16 IN X 300 PSI, MANUFACTURER FOSTER | QA1 | EA |  |  |  |  | akmal |  | 2021-07-15 15:25:23 | 2021-10-31 21:18:23
9900257255 | R2057 | STUD | 0000 | TMP | TMP | GEN | TMP | STUD: FOSTER;GATE VALVE;26184-16X300PSI | STUD, EQUIPMENT NAME GATE VALVE, EQUIPMENT TYPE/MODEL 26184-16 IN X 300 PSI, MANUFACTURER FOSTER | QA | EA |  |  |  |  | akmal |  | 2021-07-15 15:25:23 | 2021-11-03 15:50:15
9900257256 | R1455 | PACKING | 0000 | TMP | TMP | GEN | TMP | PACKING: STEM;GATE VALVE;26184 16X300PSI | PACKING, USAGE DESIGN VALVE STEM, EQUIPMENT NAME GATE VALVE, EQUIPMENT TYPE/MODEL 26184, 16 IN X 300 PSI, MANUFACTURER FOSTER | QA | EA |  |  |  |  | akmal | R06 | 2021-07-15 15:25:23 | 2021-09-29 23:46:03
9900257257 | R1741 | RING,BACK-UP | 0000 | TMP | TMP | GEN | TMP | RING,BACK-UP: | RING: BACK-UP, EQUIPMENT NAME GATE VALVE, EQUIPMENT TYPE/MODEL 26184-16 IN-300 PSI, MANUFACTURER FOSTER | CAT | EA |  |  |  |  | akmal |  | 2021-07-15 15:25:23 | 2021-09-09 15:00:26
9900257258 | R0978 | GLAND,PACKING | 0000 | TMP | TMP | GEN | TMP | GLAND: | GLAND: PACKING, EQUIPMENT NAME GATE VALVE, EQUIPMENT TYPE/MODEL 26184-16 IN-300 PSI, MANUFACTURER FOSTER | CAT | EA |  |  |  |  | akmal |  | 2021-07-15 15:25:23 | 2021-09-09 14:57:10
9900257259 | R0151 | BEARING | 0000 | TMP | TMP | GEN | TMP | BEARING: GATE VLV;26184-16INX300PSI | BEARING, EQUIPMENT NAME GATE VALVE, EQUIPMENT TYPE/MODEL 26184, 16 IN X 300 PSI, MANUFACTURER FOSTER | QA | EA |  |  |  |  | akmal | R06 | 2021-07-15 15:25:23 | 2021-09-27 14:19:26
9900257260 | R0374 | CAP | 0000 | TMP | TMP | GEN | TMP | CAP: BONNET;GATE VLV;26184-16IN X 300PSI | CAP, TYPE VALVE BONNET, EQUIPMENT NAME GATE VALVE, EQUIPMENT TYPE/MODEL 26184, 16 IN X 300 PSI, MANUFACTURER FOSTER | QA1 | EA |  |  |  |  | akmal |  | 2021-07-15 15:25:23 | 2021-10-28 23:34:49
9900257261 | R1037 | HANDWHEEL | 0000 | Stock | K77 | GEN | TMP | HANDWHEEL: GATE VLV;26184-16X300PSI | HANDWHEEL, EQUIPMENT NAME GATE VALVE, EQUIPMENT TYPE/MODEL 26184-16 IN X 300 PSI, MANUFACTURER FOSTER | QA | EA |  |  |  |  | akmal | R07 | 2021-07-15 15:25:23 | 2021-10-30 16:54:18
9900257262 | R1517 | PIN | 0000 | TMP | TMP | GEN | TMP | PIN: LOCK;GATE VALVE;26184-16IN X 300PSI | PIN, TYPE LOCKING, EQUIPMENT NAME GATE VALVE, EQUIPMENT TYPE/MODEL 26184, 16 IN X 300 PSI, MANUFACTURER FOSTER | QA1 | EA |  |  |  |  | akmal | R07 | 2021-07-15 15:25:23 | 2021-10-14 23:55:35
9900257263 | R1740 | RING | 0000 | TMP | TMP | GEN | TMP | RING: WIPER;GATE VLV;26184-16IN X 300PSI | RING, TYPE WIPER, EQUIPMENT NAME GATE VALVE, EQUIPMENT TYPE/MODEL 26184, 16 IN X 300 PSI, MANUFACTURER FOSTER | QA1 | EA |  |  |  |  | akmal |  | 2021-07-15 15:25:23 | 2021-10-22 18:46:47
9900257264 | R1414 | NUT | 0000 | TMP | TMP | GEN | TMP | NUT: GATE VLV;26184-16IN X 300PSI | NUT, TYPE THRUST BEARING, EQUIPMENT NAME GATE VALVE, EQUIPMENT TYPE/MODEL 26184, 16 IN X 300 PSI, MANUFACTURER FOSTER | CAT | EA |  |  |  |  | akmal |  | 2021-07-15 15:25:23 | 2021-09-08 22:51:10
9900257265 | R1519 | PIN,COTTER | 0000 | TMP | TMP | GEN | TMP | PIN,COTTER: GATE VLV;26184-16IN X 300PSI | PIN: COTTER, EQUIPMENT NAME GATE VALVE, EQUIPMENT TYPE/MODEL 26184, 16 IN X 300 PSI, MANUFACTURER FOSTER | QA1 | EA |  |  |  |  | akmal | R07 | 2021-07-15 15:25:23 | 2021-10-16 22:37:06
9900257266 | R0887 | FITTING,GREASE | 0000 | TMP | TMP | GEN | TMP | FITTING,GREASE: GATE VLV;26184-16X300 | FITTING: GREASE, EQUIPMENT NAME GATE VALVE, EQUIPMENT TYPE/MODEL 26184, 16 IN X 300 PSI, MANUFACTURER FOSTER | QA | EA |  |  |  |  | akmal |  | 2021-07-15 15:25:23 | 2021-10-09 19:31:03
9900257267 | R2016 | STEM,VALVE | 0000 | TMP | TMP | GEN | TMP | STEM,VALVE: GATE 26184;16X300PSI;FOSTER | STEM: VALVE, VALVE STYLE GATE VALVE 26184, VALVE SIZE 16 IN X 300 PSI, MANUFACTURER FOSTER | QA1 | EA |  |  |  |  | akmal |  | 2021-07-15 15:25:23 | 2021-11-09 08:35:26
9900257268 | R0887 | FITTING,GREASE | 0000 | TMP | TMP | GEN | TMP | FITTING,GREASE: GATE VLV;26184-16X300 | FITTING: GREASE, EQUIPMENT NAME GATE VALVE, EQUIPMENT TYPE/MODEL 26184, 16 IN X 300 PSI, MANUFACTURER FOSTER | QA | EA |  |  |  |  | akmal |  | 2021-07-15 15:25:23 | 2021-10-09 16:02:51
9900257269 | R0240 | BODY,VALVE | 0000 | TMP | TMP | GEN | TMP | BODY,VALVE: | BODY: VALVE, VALVE STYLE GATE VALVE, VALVE SIZE 16 IN, RATING 600 PSI, MANUFACTURER FOSTER, MANUFACTURER REFERENCE KA000896 | CAT | EA |  |  |  |  | akmal |  | 2021-07-15 15:25:23 | 2021-09-05 01:27:34
9900257270 | R0887 | FITTING,GREASE | 0000 | TMP | TMP | GEN | TMP | FITTING,GREASE: GATE VLV;K001526-16X600 | FITTING: GREASE, EQUIPMENT NAME GATE VALVE, EQUIPMENT TYPE/MODEL K001526, 16 IN X 600 PSI, MANUFACTURER FOSTER | CAT | EA |  |  |  |  | akmal |  | 2021-07-15 15:25:23 | 2021-10-09 23:15:42
9900257271 |  |  |  | Stock | K67 | GEN |  |  |  | RAW | EA |  |  |  |  | admin |  | 2021-07-15 15:25:23 | 2021-07-15 15:25:23
9900257272 |  |  |  | Stock | K67 | GEN |  |  |  | RAW | EA |  |  |  |  | admin |  | 2021-07-15 15:25:23 | 2021-07-15 15:25:23
9900257273 | R1836 | SEAT,VALVE | 0000 | Stock | K77 | GEN | TMP | SEAT,VALVE: GATE VALVE K001526;16X600 | SEAT: VALVE, VALVE STYLE GATE VALVE K001526, VALVE SIZE 16 IN X 600 PSI, MANUFACTURER FOSTER | QA | EA |  |  |  |  | jayadi |  | 2021-07-15 15:25:23 | 2021-10-09 15:02:42
9900257274 | R1836 | SEAT,VALVE | 0000 | Stock | K77 | GEN | TMP | SEAT,VALVE: GATE VALVE K001526;16X600 | SEAT: VALVE, VALVE STYLE GATE VALVE K001526, VALVE SIZE 16 IN X 600 PSI, MANUFACTURER FOSTER | QA | EA |  |  |  |  | akmal |  | 2021-07-15 15:25:23 | 2021-10-09 15:00:13
9900257275 | R0951 | GATE,VALVE | 0000 | TMP | TMP | GEN | TMP | GATE,VALVE: | GATE: VALVE, EQUIPMENT NAME GATE VALVE, EQUIPMENT TYPE/MODEL K001526-16 IN-600 PSI, MANUFACTURER FOSTER | CAT | EA |  |  |  |  | akmal |  | 2021-07-15 15:25:23 | 2021-09-09 13:10:44
9900257276 |  |  |  | Stock | K03 | GEN |  |  |  | RAW | EA |  |  |  |  | admin |  | 2021-07-15 15:25:23 | 2021-07-15 15:25:23
9900257277 | R2016 | STEM,VALVE | 0000 | TMP | TMP | GEN | TMP | STEM,VALVE: GATE K001526;16X600;FOSTER | STEM: VALVE, VALVE STYLE GATE VALVE K001526, VALVE SIZE 16 IN X 600 PSI, MANUFACTURER FOSTER | QA1 | EA |  |  |  |  | akmal |  | 2021-07-15 15:25:23 | 2021-11-09 08:39:24
9900257278 | R1840 | SEGMENT | 0000 | TMP | TMP | GEN | TMP | SEGMENT: | SEGMENT, EQUIPMENT NAME GATE VALVE, 16 IN X 600 PSI, EQUIPMENT TYPE/MODEL K001526, MANUFACTURER FOSTER | CAT | EA |  |  |  |  | akmal |  | 2021-07-15 15:25:23 | 2021-09-13 13:51:14
9900257279 | R1443 | O-RING | 5331 | Stock | K85 | GEN | TMP | O-RING: GATE VLV;K001526 16IN X 600PSI | O-RING, TYPE VALVE BONNET, EQUIPMENT NAME GATE VALVE, EQUIPMENT TYPE/MODEL K001526, 16 IN X 600 PSI, MANUFACTURER FOSTER | QA | EA |  |  |  |  | akmal | R06 | 2021-07-15 15:25:23 | 2021-10-06 23:22:11
9900257280 | R0885 | FITTING | 0000 | TMP | TMP | GEN | TMP | FITTING: | FITTING, TYPE BLEED, EQUIPMENT NAME GATE VALVE, EQUIPMENT TYPE/MODEL K001526-16 IN-600 PSI, MANUFACTURER FOSTER | CAT | EA |  |  |  |  | akmal |  | 2021-07-15 15:25:23 | 2021-09-10 09:54:27
9900257281 | R0261 | BONNET,VALVE | 0000 | TMP | TMP | GEN | TMP | BONNET,VALVE: GATE K001526;16IN;600PSI | BONNET: VALVE, VALVE STYLE GATE VALVE K001526, VALVE SIZE 16 IN, RATING 600 PSI, MANUFACTURER FOSTER | QA | EA |  |  |  |  | jayadi |  | 2021-07-15 15:25:23 | 2021-10-09 13:05:10
9900257282 | R1809 | SCREW,CAP | 0000 | TMP | TMP | GEN | TMP | SCREW,CAP: BONNET;K001526-16X600 | SCREW: CAP, USAGE DESIGN VALVE BONNET, EQUIPMENT NAME GATE VALVE, EQUIPMENT TYPE/MODEL K001526-16 IN X 600 PSI, MANUFACTURER FOSTER | QA1 | EA |  |  |  |  | akmal |  | 2021-07-15 15:25:23 | 2021-10-28 08:28:20
9900257283 | R1457 | PACKING,RING SET | 0000 | TMP | TMP | GEN | TMP | PACKING,RING SET: | PACKING: RING SET, EQUIPMENT NAME GATE VALVE, 16 IN X 600 PSI, EQUIPMENT TYPE/MODEL K001526, MANUFACTURER FOSTER | CAT | SET |  |  |  |  | akmal |  | 2021-07-15 15:25:23 | 2021-09-14 19:59:23
9900257284 | R1455 | PACKING | 0000 | TMP | TMP | GEN | TMP | PACKING: STEM;GATE VALVE;K001526-16X600 | PACKING, USAGE DESIGN VALVE STEM, EQUIPMENT NAME GATE VALVE, EQUIPMENT TYPE/MODEL K001526, 16 IN X 600 PSI, MANUFACTURER FOSTER | QA | EA |  |  |  |  | akmal | R06 | 2021-07-15 15:25:23 | 2021-09-29 23:47:37
9900257285 | R1455 | PACKING | 0000 | TMP | TMP | GEN | TMP | PACKING: GATE VALVE;K001526-16X600 | PACKING, EQUIPMENT NAME GATE VALVE, EQUIPMENT TYPE/MODEL K001526, 16 IN X 600 PSI, MANUFACTURER FOSTER | QA | EA |  |  |  |  | akmal | R06 | 2021-07-15 15:25:23 | 2021-10-13 22:24:22
9900257286 | R0887 | FITTING,GREASE | 0000 | TMP | TMP | GEN | TMP | FITTING,GREASE: GATE VLV;K001526-16X600 | FITTING: GREASE, EQUIPMENT NAME GATE VALVE, EQUIPMENT TYPE/MODEL K001526, 16 IN X 600 PSI, MANUFACTURER FOSTER | QA | EA |  |  |  |  | akmal |  | 2021-07-15 15:25:23 | 2021-10-09 16:06:09
9900257287 | R1455 | PACKING | 0000 | TMP | TMP | GEN | TMP | PACKING: FITG;GATE VALVE;K001526-16X600 | PACKING, USAGE DESIGN FITTING, EQUIPMENT NAME GATE VALVE, EQUIPMENT TYPE/MODEL K001526, 16 IN X 600 PSI, MANUFACTURER FOSTER | QA | EA |  |  |  |  | akmal | R05 | 2021-07-15 15:25:23 | 2021-10-06 00:21:40
9900257288 | R1809 | SCREW,CAP | 0000 | TMP | TMP | GEN | TMP | SCREW,CAP: YOKE;GATE VLV;K001526-16X600 | SCREW: CAP, USAGE DESIGN YOKE TUBE, EQUIPMENT NAME GATE VALVE, EQUIPMENT TYPE/MODEL K001526-16 IN X 600 PSI, MANUFACTURER FOSTER | QA | EA |  |  |  |  | akmal |  | 2021-07-15 15:25:23 | 2021-11-07 11:56:59
9900257289 | R1568 | PLUG,VALVE | 0000 | TMP | TMP | GEN | TMP | PLUG,VALVE: | PLUG: VALVE, EQUIPMENT NAME GATE VALVE, 16 IN X 600 PSI, EQUIPMENT TYPE/MODEL K001526, MANUFACTURER FOSTER | CAT | EA |  |  |  |  | akmal |  | 2021-07-15 15:25:23 | 2021-09-13 13:49:50
9900257290 | R1809 | SCREW,CAP | 0000 | TMP | TMP | GEN | TMP | SCREW,CAP: YOKE;GATE VLV;K001526-16X600 | SCREW: CAP, USAGE DESIGN YOKE TUBE, EQUIPMENT NAME GATE VALVE, EQUIPMENT TYPE/MODEL K001526-16 IN X 600 PSI, MANUFACTURER FOSTER | QA | EA |  |  |  |  | akmal |  | 2021-07-15 15:25:23 | 2021-11-07 11:55:06
9900257291 | R0887 | FITTING,GREASE | 0000 | TMP | TMP | GEN | TMP | FITTING,GREASE: GATE VLV;K001526-16X600 | FITTING: GREASE, EQUIPMENT NAME GATE VALVE, EQUIPMENT TYPE/MODEL K001526, 16 IN X 600 PSI, MANUFACTURER FOSTER | QA | EA |  |  |  |  | akmal |  | 2021-07-15 15:25:23 | 2021-10-09 16:09:21
9900257292 | R0943 | GASKET | 0000 | TMP | TMP | GEN | TMP | GASKET: BONNET;GATE VALVE;K001526-16X600 | GASKET, TYPE VALVE BONNET, EQUIPMENT NAME GATE VALVE, EQUIPMENT TYPE/MODEL K001526, 16 IN X 600 PSI, MANUFACTURER FOSTER | QA | EA |  |  |  |  | akmal | R05 | 2021-07-15 15:25:23 | 2021-09-03 10:28:28
9900257293 | R1414 | NUT | 0000 | TMP | TMP | GEN | TMP | NUT: STEM;GATE VLV;K001526-16IN X 600PSI | NUT, USAGE DESIGN VALVE STEM, EQUIPMENT NAME GATE VALVE, EQUIPMENT TYPE/MODEL K001526, 16 IN X 600 PSI, MANUFACTURER FOSTER | QA1 | EA |  |  |  |  | akmal |  | 2021-07-15 15:25:23 | 2021-10-25 08:16:33
9900257294 | R0151 | BEARING | 0000 | TMP | TMP | GEN | TMP | BEARING: GATE VLV;K001526-16INX600PSI | BEARING, TYPE THRUST, EQUIPMENT NAME GATE VALVE, EQUIPMENT TYPE/MODEL K001526, 16 IN X 600 PSI, MANUFACTURER FOSTER | QA | EA |  |  |  |  | akmal | R06 | 2021-07-15 15:25:23 | 2021-09-27 14:23:16
9900257295 | R1809 | SCREW,CAP | 0000 | TMP | TMP | GEN | TMP | SCREW,CAP: GEAR;GATE VLV;K001526-16X600 | SCREW: CAP, USAGE DESIGN GEAR HOUSING, EQUIPMENT NAME GATE VALVE, EQUIPMENT TYPE/MODEL K001526-16 IN X 600 PSI, MANUFACTURER FOSTER | QA1 | EA |  |  |  |  | akmal |  | 2021-07-15 15:25:23 | 2021-10-28 08:29:56
9900257296 | R1194 | KEY | 0000 | TMP | TMP | GEN | TMP | KEY: STEM;GATE VLV;K001526-16IN X 600PSI | KEY, USAGE DESIGN STEM NUT, EQUIPMENT NAME GATE VALVE, EQUIPMENT TYPE/MODEL K001526, 16 IN X 600 PSI, MANUFACTURER FOSTER | QA1 | EA |  |  |  |  | akmal |  | 2021-07-15 15:25:23 | 2021-10-30 09:12:47
9900257297 | R2309 | WASHER,LOCK | 0000 | TMP | TMP | GEN | TMP | WASHER: GATE VLV;K001526-16IN X 600PSI | WASHER: LOCK, EQUIPMENT NAME GATE VALVE, EQUIPMENT TYPE/MODEL K001526, 16 IN X 600 PSI, MANUFACTURER FOSTER | QA | EA |  |  |  |  | akmal | R06 | 2021-07-15 15:25:23 | 2021-09-27 22:01:06
9900257298 | R1568 | PLUG,VALVE | 0000 | TMP | TMP | GEN | TMP | PLUG,VALVE: | PLUG: VALVE, USAGE DESIGN GEAR HOUSING, EQUIPMENT NAME GATE VALVE, 16 IN X 600 PSI, EQUIPMENT TYPE/MODEL K001526, MANUFACTURER FOSTER | CAT | EA |  |  |  |  | akmal |  | 2021-07-15 15:25:23 | 2021-09-13 13:52:30
9900257299 | R1545 | PLATE | 0000 | TMP | TMP | GEN | TMP | PLATE: GEAR;GATE VLV;K001526-16IN X 600 | PLATE, TYPE GEAR HOUSING, EQUIPMENT NAME GATE VALVE, EQUIPMENT TYPE/MODEL K001526, 16 IN X 600 PSI, MANUFACTURER FOSTER | QA1 | EA |  |  |  |  | akmal |  | 2021-07-15 15:25:23 | 2021-10-27 21:20:20
9900257300 | R1809 | SCREW,CAP | 0000 | TMP | TMP | GEN | TMP | SCREW,CAP: FLAT;GATE VLV;K001526-16X600 | SCREW: CAP, HEAD FLAT HEXAGON SOCKET, EQUIPMENT NAME GATE VALVE, EQUIPMENT TYPE/MODEL K001526-16 IN X 600 PSI, MANUFACTURER FOSTER | QA1 | EA |  |  |  |  | akmal |  | 2021-07-15 15:25:23 | 2021-10-28 08:30:14
9900257301 | R0943 | GASKET | 0000 | TMP | TMP | GEN | TMP | GASKET: GEAR;GATE VALVE;K001526-16X600 | GASKET, TYPE GEAR HOUSING, EQUIPMENT NAME GATE VALVE, EQUIPMENT TYPE/MODEL K001526, 16 IN X 600 PSI, MANUFACTURER FOSTER | QA | EA |  |  |  |  | akmal | R05 | 2021-07-15 15:25:23 | 2021-09-03 13:53:05
9900257302 | R0963 | GEAR | 0000 | TMP | TMP | GEN | TMP | GEAR: | GEAR, EQUIPMENT NAME GATE VALVE, EQUIPMENT TYPE/MODEL K001526-16 IN-600 PSI, MANUFACTURER FOSTER | CAT | EA |  |  |  |  | akmal |  | 2021-07-15 15:25:23 | 2021-09-09 14:19:42
9900257303 | R1114 | HOUSING | 0000 | TMP | TMP | GEN | TMP | HOUSING: | HOUSING, TYPE GEAR, EQUIPMENT NAME GATE VALVE, EQUIPMENT TYPE/MODEL K001526-16 IN-600 PSI, MANUFACTURER FOSTER | CAT | EA |  |  |  |  | akmal |  | 2021-07-15 15:25:23 | 2021-09-09 14:24:31
9900257304 | R0330 | BUSHING | 0000 | TMP | TMP | GEN | TMP | BUSHING: | BUSHING, USAGE DESIGN PINION, EQUIPMENT NAME GATE VALVE, EQUIPMENT TYPE/MODEL K001526-16 IN-600 PSI, MANUFACTURER FOSTER | CAT | EA |  |  |  |  | akmal |  | 2021-07-15 15:25:23 | 2021-09-10 09:41:18
9900257305 | R1194 | KEY | 0000 | TMP | TMP | GEN | TMP | KEY: PINI;GATE VLV;K001526-16IN X 600PSI | KEY, TYPE PINION, EQUIPMENT NAME GATE VALVE, EQUIPMENT TYPE/MODEL K001526, 16 IN X 600 PSI, MANUFACTURER FOSTER | QA1 | EA |  |  |  |  | akmal |  | 2021-07-15 15:25:23 | 2021-10-30 09:15:41
9900257306 | R1037 | HANDWHEEL | 0000 | Stock | K77 | GEN | TMP | HANDWHEEL: GATE VLV;K001526-16X600PSI | HANDWHEEL, EQUIPMENT NAME GATE VALVE, EQUIPMENT TYPE/MODEL K001526-16 IN X 600 PSI, MANUFACTURER FOSTER | QA | EA |  |  |  |  | akmal | R07 | 2021-07-15 15:25:23 | 2021-10-30 16:55:12
9900257307 | R1194 | KEY | 0000 | TMP | TMP | GEN | TMP | KEY: HAND;GATE VLV;K001526-16IN X 600PSI | KEY, TYPE HANDWHEEL, EQUIPMENT NAME GATE VALVE, EQUIPMENT TYPE/MODEL K001526, 16 IN X 600 PSI, MANUFACTURER FOSTER | QA1 | EA |  |  |  |  | akmal |  | 2021-07-15 15:25:23 | 2021-10-30 09:16:36
9900257308 | R1422 | NUT,LOCK | 0000 | TMP | TMP | GEN | TMP | NUT,LOCK: | NUT: LOCK, EQUIPMENT NAME GATE VALVE, EQUIPMENT TYPE/MODEL K001526-16 IN-600 PSI, MANUFACTURER FOSTER | CAT | EA |  |  |  |  | akmal |  | 2021-07-15 15:25:23 | 2021-09-09 13:46:08
9900257309 | R0520 | COLLAR | 0000 | TMP | TMP | GEN | TMP | COLLAR: SPLIT;GATE VALVE;K001526-16IN | COLLAR, TYPE SPLIT, EQUIPMENT NAME GATE VALVE, EQUIPMENT TYPE/MODEL K001526, 16 IN X 600 PSI, MANUFACTURER FOSTER | QA | EA |  |  |  |  | akmal |  | 2021-07-15 15:25:23 | 2021-10-05 08:16:05
9900257310 | R0887 | FITTING,GREASE | 0000 | TMP | TMP | GEN | TMP | FITTING,GREASE: GATE VLV;K001526-16X600 | FITTING: GREASE, EQUIPMENT NAME GATE VALVE, EQUIPMENT TYPE/MODEL K001526, 16 IN X 600 PSI, MANUFACTURER FOSTER | QA | EA |  |  |  |  | akmal |  | 2021-07-15 15:25:23 | 2021-10-09 19:32:00
9900257311 | R0340 | BUSHING,VALVE | 0000 | TMP | TMP | GEN | TMP | BUSHING,VALVE: | BUSHING: VALVE, TYPE CAP VENT, EQUIPMENT NAME GATE VALVE, EQUIPMENT TYPE/MODEL K001526-16 IN-600 PSI, MANUFACTURER FOSTER | CAT | EA |  |  |  |  | akmal |  | 2021-07-15 15:25:23 | 2021-09-09 13:07:58
9900257312 | R2016 | STEM,VALVE | 0000 | TMP | TMP | GEN | TMP | STEM,VALVE: GATE K001526;16X600;PROTEC | STEM: VALVE, VALVE STYLE GATE VALVE K001526, VALVE SIZE 16 IN X 600 PSI, SPECIAL FEATURES C/W PROTECTOR CAP, MANUFACTURER FOSTER | QA1 | EA |  |  |  |  | akmal |  | 2021-07-15 15:25:23 | 2021-11-09 08:40:10
9900257313 | R2349 | WIPER | 0000 | TMP | TMP | GEN | TMP | WIPER: ROD;GATE VALVE;K001526-16X600PSI | WIPER, TYPE ROD, EQUIPMENT NAME GATE VALVE, EQUIPMENT TYPE/MODEL K001526-16 IN X 600 PSI, MANUFACTURER FOSTER | QA | EA |  |  |  |  | akmal |  | 2021-07-15 15:25:23 | 2021-11-03 13:29:58
9900257314 | R1138 | INDICATOR | 0000 | TMP | TMP | GEN | TMP | INDICATOR: | INDICATOR, TYPE ROD, EQUIPMENT NAME GATE VALVE, EQUIPMENT TYPE/MODEL K001526-16 IN-600 PSI, MANUFACTURER FOSTER | CAT | EA |  |  |  |  | akmal |  | 2021-07-15 15:25:23 | 2021-09-09 13:40:22
9900257315 | R0240 | BODY,VALVE | 0000 | TMP | TMP | GEN | TMP | BODY,VALVE: | BODY: VALVE, VALVE STYLE GATE VALVE, VALVE SIZE 18 IN, RATING 600 PSI, MANUFACTURER FOSTER | CAT | EA |  |  |  |  | akmal |  | 2021-07-15 15:25:23 | 2021-09-05 01:27:15
9900257316 | R0887 | FITTING,GREASE | 0000 | TMP | TMP | GEN | TMP | FITTING,GREASE: GATE VLV;KA007037-18X600 | FITTING: GREASE, EQUIPMENT NAME GATE VALVE, EQUIPMENT TYPE/MODEL KA007037, 18 IN X 600 PSI, MANUFACTURER FOSTER | QA | EA |  |  |  |  | akmal |  | 2021-07-15 15:25:23 | 2021-10-09 15:57:31
9900257317 | R2057 | STUD | 0000 | TMP | TMP | GEN | TMP | STUD: FOSTER;GATE VALVE;KA007037-18X600 | STUD, EQUIPMENT NAME GATE VALVE, EQUIPMENT TYPE/MODEL KA007037-18 IN X 600 PSI, MANUFACTURER FOSTER | QA | EA |  |  |  |  | akmal |  | 2021-07-15 15:25:23 | 2021-11-03 15:49:50
9900257318 | R1443 | O-RING | 5331 | Stock | K85 | GEN | TMP | O-RING: RR SEAT:GATE VLV;KA007037-18IN | O-RING, TYPE REAR SEAT TO BODY, MATERIAL L-GRADE Y267 80 DURO, EQUIPMENT NAME GATE VALVE, EQUIPMENT TYPE/MODEL KA007037, 18 IN X 600 PSI, MANUFACTURER FOSTER | QA | EA |  |  |  |  | akmal | R06 | 2021-07-15 15:25:23 | 2021-10-13 15:40:51
9900257319 | R1443 | O-RING | 5331 | Stock | K85 | GEN | TMP | O-RING: 29.7X3.5MM;FKM;P30;ST109469-P202 | O-RING, INSIDE DIAMETER 29.7MM, OUTSIDE DIAMETER 36.7MM, WIDTH 3.5MM, MATERIAL FLUOROCARBON (FKM), INDUSTRY STANDARD JIS B2401-P30, EQUIPMENT NAME STEAM TURBINE, EQUIPMENT TYPE/MODEL 2X9 STAGE, ADDITIONAL EQUIPMENT DATA SINGLE OR DUAL FLASH, REACTION TYPE, CONDENSING, 3000 RPM, OR EQUIVALENT, MANUFACTURER FUJI ELECTRIC, MANUFACTURER REFERENCE DWG:ST109469-POS 202, MANUFACTURER REFERENCE ITEM NO.211, MANUFACTURER REFERENCE DWG:ST109469-POS 211 | QA | EA |  |  |  |  | akmal | R04 | 2021-07-15 15:25:23 | 2021-07-31 19:30:48
9900257320 | R1836 | SEAT,VALVE | 0000 | Stock | K77 | GEN | TMP | SEAT,VALVE: GATE VALVE KA007037;18X600 | SEAT: VALVE, VALVE STYLE GATE VALVE KA007037, VALVE SIZE 18 IN X 600 PSI, MANUFACTURER FOSTER | QA | EA |  |  |  |  | akmal |  | 2021-07-15 15:25:23 | 2021-10-09 14:59:58
9900257321 | R1740 | RING | 0000 | TMP | TMP | GEN | TMP | RING: SEAL;GATE VLV;KA007037-18IN X 600 | RING, TYPE SEAL, USAGE DESIGN FACE SEAT, EQUIPMENT NAME GATE VALVE, EQUIPMENT TYPE/MODEL KA007037, 18 IN X 600 PSI, MANUFACTURER FOSTER | QA1 | EA |  |  |  |  | syaiful |  | 2021-07-15 15:25:23 | 2021-10-23 00:50:35
9900257322 | R0951 | GATE,VALVE | 0000 | TMP | TMP | GEN | TMP | GATE,VALVE: | GATE: VALVE, EQUIPMENT NAME GATE VALVE, EQUIPMENT TYPE/MODEL KA007037-18 IN-600 PSI, MANUFACTURER FOSTER | CAT | EA |  |  |  |  | akmal |  | 2021-07-15 15:25:23 | 2021-09-05 16:41:27
9900257323 | R2016 | STEM,VALVE | 0000 | TMP | TMP | GEN | TMP | STEM,VALVE: GATE KA007037;18X600;FOSTER | STEM: VALVE, VALVE STYLE GATE VALVE KA007037, VALVE SIZE 18 IN X 600 PSI, MANUFACTURER FOSTER | QA1 | EA |  |  |  |  | akmal |  | 2021-07-15 15:25:23 | 2021-11-09 08:41:00
9900257324 | R0943 | GASKET | 0000 | TMP | TMP | GEN | TMP | GASKET: BONNET;GATE VALVE;KA007037-18IN | GASKET, TYPE VALVE BONNET, EQUIPMENT NAME GATE VALVE, EQUIPMENT TYPE/MODEL KA007037, 18 IN X 600 PSI, MANUFACTURER FOSTER | QA | EA |  |  |  |  | akmal | R05 | 2021-07-15 15:25:23 | 2021-09-03 10:30:02
9900257325 | R0261 | BONNET,VALVE | 0000 | TMP | TMP | GEN | TMP | BONNET,VALVE: GATE KA007037;18IN;600PSI | BONNET: VALVE, VALVE STYLE GATE VALVE KA007037, VALVE SIZE 18 IN, RATING 600 PSI, MANUFACTURER FOSTER | QA | EA |  |  |  |  | jayadi |  | 2021-07-15 15:25:23 | 2021-10-09 13:06:05
9900257326 | R1455 | PACKING | 0000 | TMP | TMP | GEN | TMP | PACKING: GATE VALVE;KA007037 18X600 | PACKING, EQUIPMENT NAME GATE VALVE, EQUIPMENT TYPE/MODEL KA007037, 18 IN X 600 PSI, MANUFACTURER FOSTER | QA | EA |  |  |  |  | akmal | R05 | 2021-07-15 15:25:23 | 2021-10-06 00:27:27
9900257327 | R1414 | NUT | 0000 | TMP | TMP | GEN | TMP | NUT: GATE VLV;KA007037-18IN X 600 | NUT, EQUIPMENT NAME GATE VALVE, EQUIPMENT TYPE/MODEL KA007037, 18 IN X 600 PSI, MANUFACTURER FOSTER | QA1 | EA |  |  |  |  | akmal |  | 2021-07-15 15:25:23 | 2021-10-31 21:36:14
9900257328 | R1455 | PACKING | 0000 | TMP | TMP | GEN | TMP | PACKING: GATE VALVE;KA007037 18X600 | PACKING, TYPE SPACER RING, EQUIPMENT NAME GATE VALVE, EQUIPMENT TYPE/MODEL KA007037, 18 IN X 600 PSI, MANUFACTURER FOSTER | QA | EA |  |  |  |  | akmal | R05 | 2021-07-15 15:25:23 | 2021-10-06 00:26:44
9900257329 | R1455 | PACKING | 0000 | TMP | TMP | GEN | TMP | PACKING: STEM;GATE VALVE;KA007037 18X600 | PACKING, TYPE RING (POLYBACK), USAGE DESIGN VALVE STEM, EQUIPMENT NAME GATE VALVE, EQUIPMENT TYPE/MODEL KA007037, 18 IN X 600 PSI, MANUFACTURER FOSTER | QA | EA |  |  |  |  | akmal | R05 | 2021-07-15 15:25:23 | 2021-10-06 00:27:54
9900257330 | R1742 | RING,LANTERN | 0000 | TMP | TMP | GEN | TMP | RING,LANTERN: | RING: LANTERN, EQUIPMENT NAME GATE VALVE, EQUIPMENT TYPE/MODEL KA007037, 18 IN X 600 PSI, MANUFACTURER FOSTER | QA1 | EA |  |  |  |  | akmal |  | 2021-07-15 15:25:23 | 2021-10-22 18:41:31
9900257331 | R0252 | BOLT,MACHINE | 5306 | Stock | K81 | GEN | TMP | BOLT: YOKE-BONNET;GATE VLV;KA007037-18IN | BOLT: MACHINE, HEAD HEXAGON, MATERIAL ALLOY STEEL, SPECIFICATION ASTM A193, GRADE B7, FINISH ZINC PLATED, USAGE DESIGN YOKE TO BONNET, EQUIPMENT NAME GATE VALVE, EQUIPMENT TYPE/MODEL KA007037, 18 IN X 600 PSI, MANUFACTURER FOSTER | QA | EA |  |  |  |  | akmal | R07 | 2021-07-15 15:25:23 | 2021-10-04 12:21:46
9900257332 | R2398 | YOKE,VALVE | 0000 | TMP | TMP | GEN | TMP | YOKE,VALVE: GATE VLV;KA007037-18IN X 600 | YOKE: VALVE, EQUIPMENT NAME GATE VALVE, EQUIPMENT TYPE/MODEL KA007037, 18 IN X 600 PSI, MANUFACTURER FOSTER | QA1 | EA |  |  |  |  | akmal |  | 2021-07-15 15:25:23 | 2021-11-01 17:09:49
9900257333 | R0252 | BOLT,MACHINE | 5306 | Stock | K81 | GEN | TMP | BOLT: YOKE-CAP BN;GATE VLV;KA007037-18IN | BOLT: MACHINE, HEAD HEXAGON, MATERIAL ALLOY STEEL, SPECIFICATION ASTM A193, GRADE B7, FINISH ZINC PLATED, USAGE DESIGN YOKE TO CAP BONNET, EQUIPMENT NAME GATE VALVE, EQUIPMENT TYPE/MODEL KA007037, 18 IN X 600 PSI, MANUFACTURER FOSTER | QA | EA |  |  |  |  | akmal | R07 | 2021-07-15 15:25:23 | 2021-10-04 12:22:22
9900257334 | R0151 | BEARING | 0000 | TMP | TMP | GEN | TMP | BEARING: GATE VLV;KA007037-18IN X 600PSI | BEARING, EQUIPMENT NAME GATE VALVE, EQUIPMENT TYPE/MODEL KA007037, 18 IN X 600 PSI, MANUFACTURER FOSTER | QA | EA |  |  |  |  | akmal | R06 | 2021-07-15 15:25:23 | 2021-09-27 14:23:47
9900257335 | R1414 | NUT | 0000 | TMP | TMP | GEN | TMP | NUT: YOKE;GATE VLV;KA007037-18IN X 600 | NUT, TYPE YOKE, EQUIPMENT NAME GATE VALVE, EQUIPMENT TYPE/MODEL KA007037, 18 IN X 600 PSI, MANUFACTURER FOSTER | QA1 | EA |  |  |  |  | akmal |  | 2021-07-15 15:25:23 | 2021-10-31 21:38:16
9900257336 | R0374 | CAP | 0000 | TMP | TMP | GEN | TMP | CAP: BONNET;GATE VLV;KA007037-18IN X 600 | CAP, TYPE VALVE BONNET, EQUIPMENT NAME GATE VALVE, EQUIPMENT TYPE/MODEL KA007037, 18 IN X 600 PSI, MANUFACTURER FOSTER | QA1 | EA |  |  |  |  | akmal |  | 2021-07-15 15:25:23 | 2021-10-28 23:36:06
9900257337 | R0887 | FITTING,GREASE | 0000 | TMP | TMP | GEN | TMP | FITTING,GREASE: GATE VLV;KA007037-18X600 | FITTING: GREASE, EQUIPMENT NAME GATE VALVE, EQUIPMENT TYPE/MODEL KA007037, 18 IN X 600 PSI, MANUFACTURER FOSTER | QA | EA |  |  |  |  | akmal |  | 2021-07-15 15:25:23 | 2021-10-09 15:57:48
9900257338 | R1740 | RING | 0000 | TMP | TMP | GEN | TMP | RING: SEAL;GATE VLV;KA007037-18IN X 600 | RING, TYPE SEAL, EQUIPMENT NAME GATE VALVE, EQUIPMENT TYPE/MODEL KA007037, 18 IN X 600 PSI, MANUFACTURER FOSTER | QA1 | EA |  |  |  |  | akmal |  | 2021-07-15 15:25:23 | 2021-10-23 00:50:54
9900257339 | R1037 | HANDWHEEL | 0000 | Stock | K77 | GEN | TMP | HANDWHEEL: GATE VLV;KA007037-18X600PSI | HANDWHEEL, EQUIPMENT NAME GATE VALVE, EQUIPMENT TYPE/MODEL KA007037-18 IN X 600 PSI, MANUFACTURER FOSTER | QA | EA |  |  |  |  | akmal | R07 | 2021-07-15 15:25:23 | 2021-10-30 16:55:48
9900257340 | R0520 | COLLAR | 0000 | TMP | TMP | GEN | TMP | COLLAR: GATE VALVE;KA007037-18IN X 600 | COLLAR, TYPE ROTARY INDICATOR, EQUIPMENT NAME GATE VALVE, EQUIPMENT TYPE/MODEL KA007037, 18 IN X 600 PSI, MANUFACTURER FOSTER | QA | EA |  |  |  |  | akmal |  | 2021-07-15 15:25:23 | 2021-10-05 08:16:27
9900257341 | R1814 | SCREW,SHOULDER | 0000 | TMP | TMP | GEN | TMP | SCREW,SHOULDER: | SCREW: SHOULDER, EQUIPMENT NAME GATE VALVE, EQUIPMENT TYPE/MODEL KA007037-18 IN-600 PSI, MANUFACTURER FOSTER | CAT | EA |  |  |  |  | akmal |  | 2021-07-15 15:25:23 | 2021-09-09 19:41:49
9900257342 | R2016 | STEM,VALVE | 0000 | TMP | TMP | GEN | TMP | STEM,VALVE: GATE KA007037;18X600;PROTEC | STEM: VALVE, VALVE STYLE GATE VALVE KA007037, VALVE SIZE 18 IN X 600 PSI, SPECIAL FEATURES C/W PROTECTOR CAP, MANUFACTURER FOSTER | QA1 | EA |  |  |  |  | akmal |  | 2021-07-15 15:25:23 | 2021-11-09 08:42:29
9900257343 | R1517 | PIN | 0000 | TMP | TMP | GEN | TMP | PIN: IND;GATE VALVE;KA007037-18INX600PSI | PIN, TYPE INDICATOR, EQUIPMENT NAME GATE VALVE, EQUIPMENT TYPE/MODEL KA007037, 18 IN X 600 PSI, MANUFACTURER FOSTER | QA1 | EA |  |  |  |  | akmal | R07 | 2021-07-15 15:25:23 | 2021-10-14 23:55:46
9900257344 | R2016 | STEM,VALVE | 0000 | TMP | TMP | GEN | TMP | STEM,VALVE: GATE KA007037;18X600;PROTEC | STEM: VALVE, VALVE STYLE GATE VALVE KA007037, VALVE SIZE 18 IN X 600 PSI, SPECIAL FEATURES C/W PROTECTOR CAP, MANUFACTURER FOSTER | QA1 | EA |  |  |  |  | akmal |  | 2021-07-15 15:25:23 | 2021-11-09 08:45:45
9900257345 | R1826 | SEAL | 0000 | TMP | TMP | GEN | TMP | SEAL: GATE VLV;KA007037-18IN X 600PSI | SEAL, TYPE ROD ASSEMBLY, EQUIPMENT NAME GATE VALVE, EQUIPMENT TYPE/MODEL KA007037, 18 IN X 600 PSI, MANUFACTURER FOSTER | QA1 | EA |  |  |  |  | akmal |  | 2021-07-15 15:25:23 | 2021-10-31 09:30:34
9900257346 | R1138 | INDICATOR | 0000 | TMP | TMP | GEN | TMP | INDICATOR: | INDICATOR, TYPE ROD, EQUIPMENT NAME GATE VALVE, EQUIPMENT TYPE/MODEL KA007037-18 IN-600 PSI, MANUFACTURER FOSTER | CAT | EA |  |  |  |  | akmal |  | 2021-07-15 15:25:23 | 2021-09-09 19:34:14
9900257347 | R1740 | RING | 0000 | TMP | TMP | GEN | TMP | RING: STOP;GATE VLV;KA007037-18IN X 600 | RING, TYPE STOP, EQUIPMENT NAME GATE VALVE, EQUIPMENT TYPE/MODEL KA007037, 18 IN X 600 PSI, MANUFACTURER FOSTER | QA1 | EA |  |  |  |  | akmal |  | 2021-07-15 15:25:23 | 2021-10-22 18:39:42
9900257348 | R1813 | SCREW,SET | 0000 | TMP | TMP | GEN | TMP | SCREW,SET: STOP RING | SCREW: SET, USAGE DESIGN STOP RING, EQUIPMENT NAME GATE VALVE, 18 IN X 600 PSI, EQUIPMENT TYPE/MODEL KA007037, MANUFACTURER FOSTER | CAT | EA |  |  |  |  | akmal |  | 2021-07-15 15:25:23 | 2021-09-13 16:18:51
9900257349 | R1414 | NUT | 0000 | TMP | TMP | GEN | TMP | NUT: GATE VLV;KA007037-18IN X 600 | NUT, TYPE INDICATOR ROD, EQUIPMENT NAME GATE VALVE, EQUIPMENT TYPE/MODEL KA007037, 18 IN X 600 PSI, MANUFACTURER FOSTER | CAT | EA |  |  |  |  | akmal |  | 2021-07-15 15:25:23 | 2021-09-10 09:05:49
9900257350 | R1564 | PLUG,PIPE | 0000 | TMP | TMP | GEN | TMP | PLUG,PIPE: | PLUG: PIPE, USAGE DESIGN PACKING PORT, EQUIPMENT NAME GATE VALVE, 18 IN X 600 PSI, EQUIPMENT TYPE/MODEL KA007037, MANUFACTURER FOSTER | CAT | EA |  |  |  |  | akmal |  | 2021-07-15 15:25:23 | 2021-09-15 18:50:29
9900257351 | 03798 | FLANGE,PIPE | 4730 | Stock | K76 | GEN | TMP | FLANGE: WN;RF;18IN;600PSI;A105;BLK | FLANGE: PIPE, SIZE 18 IN, RATING 600 PSI, FACE RAISED FACE, MATERIAL CARBON STEEL, TYPE WELD NECK, SPECIFICATION ASTM A105N, FINISH BLACK OXIDE, INDUSTRY STANDARD ASME B16.5, NUMBER OF HOLE 20, BOLT HOLE DIAMETER 44MM | QA | EA |  |  |  |  | dzikri | R02 | 2021-07-17 15:02:04 | 2021-07-18 02:02:46
9900257352 | R0240 | BODY,VALVE | 0000 | TMP | TMP | GEN | TMP | BODY,VALVE: | BODY: VALVE, MATERIAL CS ASTM A216 GRADE WCC, EQUIPMENT NAME GATE VALVE, EQUIPMENT TYPE/MODEL KA001703, 20 IN-150 PSI, MANUFACTURER FOSTER | CAT | EA |  |  |  |  | syaiful |  | 2021-07-15 15:25:23 | 2021-09-08 14:15:13
9900257353 | R0887 | FITTING,GREASE | 0000 | TMP | TMP | GEN | TMP | FITTING,GREASE: GATE VLV;KA001703-20X150 | FITTING: GREASE, MATERIAL STAINLESS STEEL 316, EQUIPMENT NAME GATE VALVE, EQUIPMENT TYPE/MODEL KA001703, 20 IN X 150 PSI, MANUFACTURER FOSTER | QA | EA |  |  |  |  | akmal |  | 2021-07-15 15:25:23 | 2021-10-09 19:32:54
9900257354 | 15951 | STUD-BOLT,ALL-THREAD | 0000 | Stock | K81 | OEM | TMP | STUDBOLT: | STUD-BOLT: ALL-THREAD, MATERIAL ASTM A193 GRADE B7, SPECIFICATION/STD DATA ZINC PLATED, EQUIPMENT NAME GATE VALVE, EQUIPMENT TYPE/MODEL KA001703, 20 IN X 150 PSI, MANUFACTURER FOSTER | CAT | EA |  |  |  |  | akmal |  | 2021-07-15 15:25:23 | 2021-09-09 13:04:49
9900257355 | R1443 | O-RING | 5331 | Stock | K85 | GEN | TMP | O-RING: RR SEAT:GATE VLV;KA001703-20IN | O-RING, TYPE REAR SEAT TO BODY, MATERIAL L-GRADE Y267 80 DURO, EQUIPMENT NAME GATE VALVE, EQUIPMENT TYPE/MODEL KA001703, 20 IN X 150 PSI, MANUFACTURER FOSTER | QA | EA |  |  |  |  | syaiful | R06 | 2021-07-15 15:25:23 | 2021-10-13 15:43:17
9900257356 | R1443 | O-RING | 5331 | Stock | K85 | GEN | TMP | O-RING: OUT SEAT:GATE VLV;KA001703-20IN | O-RING, TYPE OUTER SEAT TO BODY, MATERIAL L-GRADE Y267 80 DURO, EQUIPMENT NAME GATE VALVE, EQUIPMENT TYPE/MODEL KA001703, 20 IN X 150 PSI, MANUFACTURER FOSTER | QA | EA |  |  |  |  | syaiful | R06 | 2021-07-15 15:25:23 | 2021-10-13 15:43:25
9900257357 | R1836 | SEAT,VALVE | 0000 | Stock | K77 | GEN | TMP | SEAT,VALVE: GATE VALVE KA001703;20X150 | SEAT: VALVE, VALVE STYLE GATE VALVE KA001703, VALVE SIZE 20 IN X 150 PSI, MATERIAL ASTM A106+STELLITE 6 HF, SPECIAL FEATURES PRIMARY SEAT, MANUFACTURER FOSTER | QA | EA |  |  |  |  | syaiful |  | 2021-07-15 15:25:23 | 2021-10-09 14:59:46
9900257358 | R1443 | O-RING | 5331 | Stock | K85 | GEN | TMP | O-RING: SEAT-2ND:GATE VLV;KA001703-20IN | O-RING, TYPE SEAT TO SECONDARY, MATERIAL L-GRADE Y267 80 DURO, EQUIPMENT NAME GATE VALVE, EQUIPMENT TYPE/MODEL KA001703, 20 IN X 150 PSI, MANUFACTURER FOSTER | QA | EA |  |  |  |  | syaiful | R06 | 2021-07-15 15:25:23 | 2021-10-13 15:43:32
9900257359 | R1740 | RING | 0000 | TMP | TMP | GEN | TMP | RING: SEAL;GATE VLV;KA001703-20IN X 150 | RING, TYPE SEAL, MATERIAL L-GRADE Y267 80 DURO, USAGE DESIGN FACE PRIMARY SEAT, EQUIPMENT NAME GATE VALVE, EQUIPMENT TYPE/MODEL KA001703, 20 IN X 150 PSI, MANUFACTURER FOSTER | QA1 | EA |  |  |  |  | syaiful |  | 2021-07-15 15:25:23 | 2021-10-23 00:51:27
9900257360 | R2304 | WASHER | 0000 | TMP | TMP | GEN | TMP | WASHER: CONICAL;GATE VLV;KA001730-20IN | WASHER, TYPE CONICAL, MATERIAL CARBON STEEL, SPECIFICATION ASTM A106, EQUIPMENT NAME GATE VALVE, EQUIPMENT TYPE/MODEL KA001730, 20 IN X 150 PSI, MANUFACTURER FOSTER | QA1 | EA |  |  |  |  | akmal | R07 | 2021-07-15 15:25:23 | 2021-10-12 22:41:56
9900257361 | R1740 | RING | 0000 | TMP | TMP | GEN | TMP | RING: SEAL;GATE VLV;KA001703-20IN X 150 | RING, TYPE SEAL, MATERIAL FILLED TFE, USAGE DESIGN SECONDARY, EQUIPMENT NAME GATE VALVE, EQUIPMENT TYPE/MODEL KA001703, 20 IN X 150 PSI, MANUFACTURER FOSTER | QA1 | EA |  |  |  |  | syaiful |  | 2021-07-15 15:25:23 | 2021-10-23 00:51:39
9900257362 | R1740 | RING | 0000 | TMP | TMP | GEN | TMP | RING: SEAL;GATE VLV;KA001703-20IN X 150 | RING, TYPE SEAL, MATERIAL FILLED TFE, USAGE DESIGN FACE SECONDARY, EQUIPMENT NAME GATE VALVE, EQUIPMENT TYPE/MODEL KA001703, 20 IN X 150 PSI, MANUFACTURER FOSTER | QA1 | EA |  |  |  |  | syaiful |  | 2021-07-15 15:25:23 | 2021-10-23 00:51:50
9900257363 | R0951 | GATE,VALVE | 0000 | TMP | TMP | GEN | TMP | GATE,VALVE: | GATE: VALVE, MATERIAL ASTM A36 NITRIDED/QPQ, EQUIPMENT NAME GATE VALVE, EQUIPMENT TYPE/MODEL KA001703, 20 IN-150 PSI, MANUFACTURER FOSTER | CAT | EA |  |  |  |  | syaiful |  | 2021-07-15 15:25:23 | 2021-09-08 14:33:12
9900257364 | R2016 | STEM,VALVE | 0000 | TMP | TMP | GEN | TMP | STEM,VALVE: GATE KA001703;20X150;FOSTER | STEM: VALVE, VALVE STYLE GATE VALVE KA001703, VALVE SIZE 20 IN X 150 PSI, MATERIAL STAINLESS STEEL, SPECIAL FEATURES 17-4 PH CONDITION HH1150 RC33, MANUFACTURER FOSTER | QA1 | EA |  |  |  |  | akmal |  | 2021-07-15 15:25:23 | 2021-11-06 14:45:46
9900257365 | R0943 | GASKET | 0000 | TMP | TMP | GEN | TMP | GASKET: BONNET;GATE VALVE;KA001703-20IN | GASKET, TYPE VALVE BONNET, MATERIAL SS304/SS31603 (300-1500), L GRADE Y267-80, EQUIPMENT NAME GATE VALVE, EQUIPMENT TYPE/MODEL KA001703, 20 IN X 150 PSI, MANUFACTURER FOSTER | QA | EA |  |  |  |  | bursah | R05 | 2021-07-15 15:25:23 | 2021-09-03 09:00:46
9900257366 | R0261 | BONNET,VALVE | 0000 | TMP | TMP | GEN | TMP | BONNET,VALVE: GATE KA001703;20IN;150PSI | BONNET: VALVE, VALVE STYLE GATE VALVE KA001703, VALVE SIZE 20 IN, RATING 150 PSI, MATERIAL CARBON STEEL ASTM A516 GRADE 70, MANUFACTURER FOSTER | QA | EA |  |  |  |  | jayadi |  | 2021-07-15 15:25:23 | 2021-10-09 13:06:47
9900257367 | R1455 | PACKING | 0000 | TMP | TMP | GEN | TMP | PACKING: FITG;GATE VALVE;KA001703-20X150 | PACKING, MATERIAL STAINLESS TEEL 316, USAGE DESIGN INJECTION FITTING, EQUIPMENT NAME GATE VALVE, EQUIPMENT TYPE/MODEL KA001703, 20 IN X 150 PSI, MANUFACTURER FOSTER | QA | EA |  |  |  |  | akmal | R06 | 2021-07-15 15:25:23 | 2021-10-13 22:30:10
9900257368 | R1414 | NUT | 0000 | TMP | TMP | GEN | TMP | NUT: GATE VLV;KA001703-20IN X 150 | NUT, TYPE BONNET/BODY, MATERIAL CARBON STEEL, SPECIFICATION ASTM A194, GRADE 2H, SPECIAL FEATURES ZINC PLATED, EQUIPMENT NAME GATE VALVE, EQUIPMENT TYPE/MODEL KA001703, 20 IN X 150 PSI, MANUFACTURER FOSTER | CAT | EA |  |  |  |  | syaiful |  | 2021-07-15 15:25:23 | 2021-09-08 14:36:51
9900257369 | R1455 | PACKING | 0000 | TMP | TMP | GEN | TMP | PACKING: STEM;GATE VALVE;KA001703-20X150 | PACKING, TYPE VEE RING, MATERIAL FILLED TFE, TEFLON BASED PLASTIC, USAGE DESIGN VALVE STEM, EQUIPMENT NAME GATE VALVE, EQUIPMENT TYPE/MODEL KA001703, 20 IN X 150 PSI, MANUFACTURER FOSTER | QA | EA |  |  |  |  | akmal | R06 | 2021-07-15 15:25:23 | 2021-10-06 00:28:52
9900257370 | R0252 | BOLT,MACHINE | 5306 | Stock | K81 | GEN | TMP | BOLT: YOKE-BONNET;GATE VLV;KA001703-20IN | BOLT: MACHINE, HEAD HEXAGON, MATERIAL ALLOY STEEL, SPECIFICATION ASTM A193, GRADE B7, FINISH ZINC PLATED, USAGE DESIGN YOKE TO BONNET, EQUIPMENT NAME GATE VALVE, EQUIPMENT TYPE/MODEL KA001703, 20 IN X 150 PSI, MANUFACTURER FOSTER | QA | EA |  |  |  |  | syaiful | R07 | 2021-07-15 15:25:23 | 2021-10-04 12:22:44
9900257371 | R2398 | YOKE,VALVE | 0000 | TMP | TMP | GEN | TMP | YOKE,VALVE: GATE VLV;KA001703-20IN X 150 | YOKE: VALVE, MATERIAL CARBON STEEL, EQUIPMENT NAME GATE VALVE, EQUIPMENT TYPE/MODEL KA001703, 20 IN X 150 PSI, MANUFACTURER FOSTER | QA1 | EA |  |  |  |  | syaiful |  | 2021-07-15 15:25:23 | 2021-11-01 17:10:18
9900257372 | R0252 | BOLT,MACHINE | 5306 | Stock | K81 | GEN | TMP | BOLT: YOKE-CAP BN;GATE VLV;KA001703-20IN | BOLT: MACHINE, HEAD HEXAGON, MATERIAL ALLOY STEEL, SPECIFICATION ASTM A193, GRADE B7, FINISH ZINC PLATED, USAGE DESIGN YOKE TO CAP BONNET, EQUIPMENT NAME GATE VALVE, EQUIPMENT TYPE/MODEL KA001703, 20 IN X 150 PSI, MANUFACTURER FOSTER | QA | EA |  |  |  |  | syaiful | R07 | 2021-07-15 15:25:23 | 2021-10-04 12:23:58
9900257373 | R0151 | BEARING | 0000 | TMP | TMP | GEN | TMP | BEARING: GATE VLV;KA001703-20IN X 150PSI | BEARING, TYPE COMMERCIAL, EQUIPMENT NAME GATE VALVE, EQUIPMENT TYPE/MODEL KA001703, 20 IN X 150 PSI, MANUFACTURER FOSTER | QA | EA |  |  |  |  | akmal | R06 | 2021-07-15 15:25:23 | 2021-09-27 14:35:01
9900257374 | R1414 | NUT | 0000 | TMP | TMP | GEN | TMP | NUT: STEM;GATE VLV;KA001703-20IN X 150 | NUT, MATERIAL ALUMINUM BRONZE, USAGE DESIGN VALVE STEM, EQUIPMENT NAME GATE VALVE, EQUIPMENT TYPE/MODEL KA001703, 20 IN X 150 PSI, MANUFACTURER FOSTER | QA1 | EA |  |  |  |  | syaiful |  | 2021-07-15 15:25:23 | 2021-10-25 08:17:33
9900257375 | R0374 | CAP | 0000 | TMP | TMP | GEN | TMP | CAP: BONNET;GATE VLV;KA004750-20IN X 600 | CAP, TYPE VALVE BONNET, MATERIAL CARBON STEEL AISI 4130/UNS G41300, EQUIPMENT NAME GATE VALVE, EQUIPMENT TYPE/MODEL KA004750, 20 IN X 600 PSI, MANUFACTURER FOSTER | QA1 | EA |  |  |  |  | jayadi |  | 2021-07-15 15:25:23 | 2021-10-28 23:36:19
9900257376 | R0887 | FITTING,GREASE | 0000 | TMP | TMP | GEN | TMP | FITTING,GREASE: GATE VLV;KA001703-20X150 | FITTING: GREASE, MATERIAL STAINLESS STEEL 316, EQUIPMENT NAME GATE VALVE, EQUIPMENT TYPE/MODEL KA001703, 20 IN X 150 PSI, MANUFACTURER FOSTER | QA | EA |  |  |  |  | akmal |  | 2021-07-15 15:25:23 | 2021-10-09 19:34:03
9900257377 |  |  |  | Stock | K67 | GEN |  |  |  | RAW | EA |  |  |  |  | admin |  | 2021-07-15 15:25:23 | 2021-07-15 15:25:23
9900257378 | R1037 | HANDWHEEL | 0000 | Stock | K77 | GEN | TMP | HANDWHEEL: GATE VLV;KA001703-20X150PSI | HANDWHEEL, EQUIPMENT NAME GATE VALVE, EQUIPMENT TYPE/MODEL KA001703-20 IN X 150 PSI, MANUFACTURER FOSTER | QA | EA |  |  |  |  | syaiful | R07 | 2021-07-15 15:25:23 | 2021-10-30 16:55:23
9900257379 | R1740 | RING | 0000 | TMP | TMP | GEN | TMP | RING: STOP;GATE VLV;KA001703-20IN X 150 | RING, TYPE STOP, MATERIAL CARBON STEEL, EQUIPMENT NAME GATE VALVE, EQUIPMENT TYPE/MODEL KA001703, 20 IN X 150 PSI, MANUFACTURER FOSTER | QA1 | EA |  |  |  |  | syaiful |  | 2021-07-15 15:25:23 | 2021-10-22 18:35:46
9900257380 | R1813 | SCREW,SET | 0000 | TMP | TMP | GEN | TMP | SCREW,SET: STOP RING;GATE VALVE;KA001703 | SCREW: SET, USAGE DESIGN STOP RING, EQUIPMENT NAME GATE VALVE, EQUIPMENT TYPE/MODEL KA001703, 20 IN X 150 PSI, MANUFACTURER FOSTER | QA | EA |  |  |  |  | syaiful | R05 | 2021-07-15 15:25:23 | 2021-09-12 16:02:27
9900257381 | R2016 | STEM,VALVE | 0000 | TMP | TMP | GEN | TMP | STEM,VALVE: GATE KA001703;20X150;PROTEC | STEM: VALVE, VALVE STYLE GATE VALVE KA001703, VALVE SIZE 20 IN X 150 PSI, MATERIAL CARBON STEEL, SPECIAL FEATURES C/W PROTECTOR CAP, MANUFACTURER FOSTER | QA1 | EA |  |  |  |  | akmal |  | 2021-07-15 15:25:23 | 2021-11-06 14:44:50
9900257382 | 06073 | CAP,PIPE | 4730 | Stock | TMP | OEM | TMP | CAP,PIPE: | CAP: PIPE, MATERIAL MALLEABLE IRON, EQUIPMENT NAME GATE VALVE, EQUIPMENT TYPE/MODEL KA001703, 20 IN X 150 PSI, MANUFACTURER FOSTER | CAT | EA |  |  |  |  | akmal |  | 2021-07-15 15:25:23 | 2021-09-09 11:38:00
9900257383 | R1517 | PIN | 0000 | TMP | TMP | GEN | TMP | PIN: CS;GATE VALVE;KA001703-20INX150PSI | PIN, TYPE MOUNT RING, MATERIAL CARBON STEEL, EQUIPMENT NAME GATE VALVE, EQUIPMENT TYPE/MODEL KA001703, 20 IN X 150 PSI, MANUFACTURER FOSTER | QA1 | EA |  |  |  |  | akmal | R07 | 2021-07-15 15:25:23 | 2021-10-14 23:56:04
9900257384 | R1138 | INDICATOR | 0000 | TMP | TMP | GEN | TMP | INDICATOR: | INDICATOR, MATERIAL CARBON STEEL, EQUIPMENT NAME GATE VALVE, EQUIPMENT TYPE/MODEL KA001703, 20 IN X 150 PSI, MANUFACTURER FOSTER | CAT | EA |  |  |  |  | akmal |  | 2021-07-15 15:25:23 | 2021-09-09 11:41:18
9900257385 | R1814 | SCREW,SHOULDER | 0000 | TMP | TMP | GEN | TMP | SCREW,SHOULDER: | SCREW: SHOULDER, MATERIAL ALLOY STEEL, EQUIPMENT NAME GATE VALVE, EQUIPMENT TYPE/MODEL KA001703, 20 IN X 150 PSI, MANUFACTURER FOSTER | CAT | EA |  |  |  |  | akmal |  | 2021-07-15 15:25:23 | 2021-09-09 12:47:50
9900257386 | R1564 | PLUG,PIPE | 0000 | TMP | TMP | GEN | TMP | PLUG,PIPE: SS316 | PLUG: PIPE, MATERIAL STAINLESS STEEL 316, SPECIFICATION AISI 316 SS, EQUIPMENT NAME GATE VALVE, EQUIPMENT TYPE/MODEL KA001703, 20 IN X 150 PSI, MANUFACTURER FOSTER | CAT | EA |  |  |  |  | akmal |  | 2021-07-15 15:25:23 | 2021-09-09 12:42:42
9900257387 | R0240 | BODY,VALVE | 0000 | TMP | TMP | GEN | TMP | BODY,VALVE: | BODY: VALVE, MATERIAL CARBON STEEL, SPECIAL FEATURES ASTM A216 WCB, EQUIPMENT NAME GATE VALVE, MANUFACTURER NEWCO | CAT | EA |  |  |  |  | akmal |  | 2021-07-15 15:25:23 | 2021-09-13 17:20:06
9900257388 |  |  |  | Stock | K67 | GEN |  |  |  | RAW | EA |  |  |  |  | admin |  | 2021-07-15 15:25:23 | 2021-07-15 15:25:23
9900257389 | R0951 | GATE,VALVE | 0000 | TMP | TMP | GEN | TMP | GATE,VALVE: | GATE: VALVE, MATERIAL CARBON STEEL, EQUIPMENT NAME GATE VALVE, ADDITIONAL EQUIPMENT DATA ASTM A216 WCB BODY, MANUFACTURER NEWCO | CAT | EA |  |  |  |  | akmal |  | 2021-07-15 15:25:23 | 2021-09-13 17:32:52
9900257390 |  |  |  | Stock | K67 | GEN |  |  |  | RAW | EA |  |  |  |  | admin |  | 2021-07-15 15:25:23 | 2021-07-15 15:25:23
9900257391 | R0943 | GASKET | 0000 | TMP | TMP | GEN | TMP | GASKET: BONNET;SS304;CORR;GATE VALVE | GASKET, TYPE VALVE BONNET, MATERIAL STAINLESS STEEL 304, SPECIAL FEATURES CORRUGATED, EQUIPMENT NAME GATE VALVE, ADDITIONAL EQUIPMENT DATA ASTM A216 WCB BODY, MANUFACTURER NEWCO | QA | EA |  |  |  |  | bursah | R05 | 2021-07-15 15:25:23 | 2021-09-28 22:56:00
9900257392 |  |  |  | Stock | K81 | GEN |  |  |  | RAW | EA |  |  |  |  | admin |  | 2021-07-15 15:25:23 | 2021-07-15 15:25:23
9900257393 |  |  |  | Stock | K67 | GEN |  |  |  | RAW | EA |  |  |  |  | admin |  | 2021-07-15 15:25:23 | 2021-07-15 15:25:23
9900257394 | R0340 | BUSHING,VALVE | 0000 | TMP | TMP | GEN | TMP | BUSHING,VALVE: | BUSHING: VALVE, MATERIAL STAINLESS STEEL, SPECIAL FEATURES ASTM A182 F6A, USAGE DESIGN BACKSEAT, EQUIPMENT NAME GATE VAKVE, MANUFACTURER NEWCO | CAT | EA |  |  |  |  | akmal |  | 2021-07-15 15:25:23 | 2021-09-13 17:24:02
9900257395 | R0261 | BONNET,VALVE | 0000 | TMP | TMP | GEN | TMP | BONNET,VALVE: GATE VALVE;NEWCO | BONNET: VALVE, VALVE STYLE GATE VALVE, MATERIAL CARBON STEEL, SPECIAL FEATURES ASTM A216 WCB BODY, MANUFACTURER NEWCO | QA | EA |  |  |  |  | jayadi |  | 2021-07-15 15:25:23 | 2021-10-09 13:07:52
9900257396 |  |  |  | Stock | K67 | GEN |  |  |  | RAW | EA |  |  |  |  | admin |  | 2021-07-15 15:25:23 | 2021-07-15 15:25:23
9900257397 |  |  |  | Stock | K67 | GEN |  |  |  | RAW | EA |  |  |  |  | admin |  | 2021-07-15 15:25:23 | 2021-07-15 15:25:23
9900257398 |  |  |  | Stock | K67 | GEN |  |  |  | RAW | EA |  |  |  |  | admin |  | 2021-07-15 15:25:23 | 2021-07-15 15:25:23
9900257399 |  |  |  | Stock | K58 | GEN |  |  |  | RAW | EA |  |  |  |  | admin |  | 2021-07-15 15:25:23 | 2021-07-15 15:25:23
9900257400 | R2143 | THERMOMETER,DIAL | 0000 | Stock | K60 | GEN | TMP | THERMOMETER: | THERMOMETER: DIAL, | RAW | EA |  |  |  |  | jayadi |  | 2021-07-15 15:25:23 | 2021-10-04 10:42:23
9900257401 |  |  |  | Stock | K59 | GEN |  |  |  | RAW | KG |  |  |  |  | admin |  | 2021-07-15 15:25:23 | 2021-07-15 15:25:23
9900257402 |  |  |  | Stock | K85 | GEN |  |  |  | RAW | EA |  |  |  |  | admin |  | 2021-07-15 15:25:23 | 2021-07-15 15:25:23
9900257403 |  |  |  | Stock | K67 | GEN |  |  |  | RAW | EA |  |  |  |  | admin |  | 2021-07-15 15:25:23 | 2021-07-15 15:25:23
9900257404 |  |  |  | Stock | K67 | GEN |  |  |  | RAW | EA |  |  |  |  | admin |  | 2021-07-15 15:25:23 | 2021-07-15 15:25:23
9900257405 |  |  |  | Stock | K67 | GEN |  |  |  | RAW | EA |  |  |  |  | admin |  | 2021-07-15 15:25:23 | 2021-07-15 15:25:23
9900257406 |  |  |  | Stock | K67 | GEN |  |  |  | RAW | EA |  |  |  |  | admin |  | 2021-07-15 15:25:23 | 2021-07-15 15:25:23
9900257407 |  |  |  | Stock | K58 | GEN |  |  |  | RAW | EA |  |  |  |  | admin |  | 2021-07-15 15:25:23 | 2021-07-15 15:25:23
9900257408 |  |  |  | Stock | K58 | GEN |  |  |  | RAW | EA |  |  |  |  | admin |  | 2021-07-15 15:25:23 | 2021-07-15 15:25:23
9900257409 |  |  |  | Stock | K58 | GEN |  |  |  | RAW | EA |  |  |  |  | admin |  | 2021-07-15 15:25:23 | 2021-07-15 15:25:23
9900257410 |  |  |  | Stock | K67 | GEN |  |  |  | RAW | EA |  |  |  |  | admin |  | 2021-07-15 15:25:23 | 2021-07-15 15:25:23
9900257411 |  |  |  | Stock | K85 | GEN |  |  |  | RAW | EA |  |  |  |  | admin |  | 2021-07-15 15:25:23 | 2021-07-15 15:25:23
9900257412 |  |  |  | Stock | K67 | GEN |  |  |  | RAW | EA |  |  |  |  | admin |  | 2021-07-15 15:25:23 | 2021-07-15 15:25:23
9900257413 |  |  |  | Stock | K67 | GEN |  |  |  | RAW | EA |  |  |  |  | admin |  | 2021-07-15 15:25:23 | 2021-07-15 15:25:23
9900257414 |  |  |  | Stock | K67 | GEN |  |  |  | RAW | EA |  |  |  |  | admin |  | 2021-07-15 15:25:23 | 2021-07-15 15:25:23
9900257415 | R0151 | BEARING | 0000 | TMP | TMP | GEN | TMP | BEARING: | BEARING, TYPE LINER, EQUIPMENT NAME BRINE INJECTION PUMP, MANUFACTURER WESTINGHOUSE, MANUFACTURER REFERENCE 1D64729H48 | CAT | EA |  |  |  |  | syaiful |  | 2021-07-15 15:25:23 | 2021-10-31 10:04:05
9900257416 | R1830 | SEAL,OIL | 0000 | TMP | TMP | GEN | TMP | SEAL,OIL: BRINE INJECTN PUMP;1D64730H10 | SEAL: OIL, EQUIPMENT NAME BRINE INJECTION PUMP, MANUFACTURER WESTINGHOUSE, MANUFACTURER REFERENCE 1D64730H10 | QA | EA |  |  |  |  | syaiful | R07 | 2021-07-15 15:25:23 | 2021-11-07 11:03:39
9900257417 | R1827 | SEAL,LABYRINTH | 0000 | TMP | TMP | GEN | TMP | SEAL,LABYRINTH: | SEAL: LABYRINTH, EQUIPMENT NAME BRINE INJECTION PUMP, MANUFACTURER WESTINGHOUSE, MANUFACTURER REFERENCE 1D64732H01 | CAT | EA |  |  |  |  | syaiful |  | 2021-07-15 15:25:23 | 2021-10-31 10:05:35
9900257418 | R0943 | GASKET | 0000 | TMP | TMP | GEN | TMP | GASKET: END COVER;BRINE PUMP;1D64736H10 | GASKET, TYPE END COVER, EQUIPMENT NAME BRINE INJECTION PUMP, MANUFACTURER WESTINGHOUSE, MANUFACTURER REFERENCE 1D64736H10 | QA | EA |  |  |  |  | syaiful |  | 2021-07-15 15:25:23 | 2021-11-11 15:23:33
9900257419 | R1826 | SEAL | 0000 | TMP | TMP | GEN | TMP | SEAL: | SEAL, TYPE AIR, EQUIPMENT NAME BRINE INJECTION PUMP, MANUFACTURER WESTINGHOUSE, MANUFACTURER REFERENCE 1D64737H08 | CAT | EA |  |  |  |  | syaiful |  | 2021-07-15 15:25:23 | 2021-10-31 10:14:48
9900257420 | R1740 | RING | 0000 | TMP | TMP | GEN | TMP | RING: | RING, TYPE OIL, SIGHT WINDOW, EQUIPMENT NAME BRINE INJECTION PUMP, MANUFACTURER WESTINGHOUSE, MANUFACTURER REFERENCE 1D64738H10 | CAT | EA |  |  |  |  | bursah |  | 2021-07-15 15:25:23 | 2021-10-31 10:18:16
9900257421 |  |  |  | Stock | K67 | GEN |  |  |  | RAW | EA |  |  |  |  | admin |  | 2021-07-15 15:25:23 | 2021-07-15 15:25:23
9900257422 | R1826 | SEAL | 0000 | TMP | TMP | GEN | TMP | SEAL: 1D64734H23 | SEAL, TYPE CARRIER BAFFLE, EQUIPMENT NAME BRINE INJECTION PUMP, MANUFACTURER WESTINGHOUSE, MANUFACTURER REFERENCE 1D64734H23 | CAT | EA |  |  |  |  | syaiful |  | 2021-07-15 15:25:23 | 2021-10-31 10:25:30
9900257423 | R1826 | SEAL | 0000 | TMP | TMP | GEN | TMP | SEAL: 1D64735H01 | SEAL, TYPE FIXED, EQUIPMENT NAME BRINE INJECTION PUMP, MANUFACTURER WESTINGHOUSE, MANUFACTURER REFERENCE 1D64735H01 | CAT | EA |  |  |  |  | syaiful |  | 2021-07-15 15:25:23 | 2021-10-31 10:28:31
9900257424 |  |  |  | Stock | K67 | GEN |  |  |  | RAW | EA |  |  |  |  | admin |  | 2021-07-15 15:25:23 | 2021-07-15 15:25:23
9900257425 | R0151 | BEARING | 0000 | TMP | TMP | GEN | TMP | BEARING: | BEARING, TYPE RTD, EQUIPMENT NAME BRINE INJECTION PUMP, MANUFACTURER WESTINGHOUSE, MANUFACTURER REFERENCE 2D59007H07 | CAT | EA |  |  |  |  | syaiful |  | 2021-07-15 15:25:23 | 2021-10-31 10:33:19
9900257426 | R2143 | THERMOMETER,DIAL | 0000 | Stock | K60 | GEN | TMP | THERMOMETER: | THERMOMETER: DIAL, RANGE 0 TO 250 DEG F, EQUIPMENT NAME BRINE INJECTION PUMP, MANUFACTURER WESTINGHOUSE, MANUFACTURER REFERENCE 4640B43H03 | CAT | EA |  |  |  |  | syaiful |  | 2021-07-15 15:25:23 | 2021-10-31 10:37:43
9900257427 | R1433 | OILER | 0000 | TMP | TMP | GEN | TMP | OILER: CONSTANT LEVEL;PUMP;5888C89H04 | OILER, TYPE CONSTANT LEVEL, EQUIPMENT NAME BRINE INJECTION PUMP, MANUFACTURER WESTINGHOUSE, MANUFACTURER REFERENCE 5888C89H04 | QA | EA |  |  |  |  | jayadi |  | 2021-07-15 15:25:23 | 2021-11-09 22:28:08
9900257428 | R0304 | BRUSH | 0000 | TMP | TMP | GEN | TMP | BRUSH: | BRUSH, TYPE CLEANING, EQUIPMENT NAME BRINE INJECTION PUMP, MANUFACTURER WESTINGHOUSE, MANUFACTURER REFERENCE 8632A94G01 | CAT | EA |  |  |  |  | syaiful |  | 2021-07-15 15:25:23 | 2021-10-31 10:42:29
9900257429 |  |  |  | Stock | K67 | GEN |  |  |  | RAW | EA |  |  |  |  | admin |  | 2021-07-15 15:25:23 | 2021-07-15 15:25:23
9900257430 | R0702 | DETECTOR,RTD | 0000 | TMP | TMP | GEN | TMP | DETECTOR,RTD: | DETECTOR: RTD, USAGE DESIGN AIR COOLER, EQUIPMENT NAME GENERATOR, EQUIPMENT TYPE/MODEL FTLRI504/58-2, MANUFACTURER FUJI ELECTRIC, MANUFACTURER REFERENCE M700-4D8393, MANUFACTURER REFERENCE DWG:M700-888846-POS 3,4,5&6 | CAT | EA |  |  |  |  | syaiful |  | 2021-07-15 15:25:23 | 2021-09-15 19:05:00
9900257431 |  |  |  | Stock | K67 | GEN |  |  |  | RAW | SET |  |  |  |  | admin |  | 2021-07-15 15:25:23 | 2021-07-15 15:25:23
9900257432 |  |  |  | Stock | K67 | GEN |  |  |  | RAW | EA |  |  |  |  | admin |  | 2021-07-15 15:25:23 | 2021-07-15 15:25:23
9900257433 | R0293 | BREAKER,CIRCUIT | 0000 | Stock | K67 | GEN | TMP | BREAKER: MCB;1P;10A | BREAKER: CIRCUIT, TYPE MINIATURE (MCB), VOLTAGE 277VAC, POLE 1 POLE, AMPERAGE 10A, INTERRUPT CAPACITY 2HP, FREQUENCY 50/60HZ, CIRCUIT PROTECTION TYPE MOTOR CIRCUIT PROTECTION, TERMINAL DATA SCREW CLAMP, STANDARDS IEC/EN 60934 | QA1 | EA |  |  |  |  | dzikri |  | 2021-07-15 15:25:23 | 2021-11-12 13:31:21
9900257434 | R0293 | BREAKER,CIRCUIT | 0000 | Stock | K67 | GEN | TMP | BREAKER: MCB;1P;15A | BREAKER: CIRCUIT, TYPE MINIATURE (MCB), VOLTAGE 277VAC, POLE 1 POLE, AMPERAGE 15A, INTERRUPT CAPACITY 3HP, FREQUENCY 50/60HZ, CIRCUIT PROTECTION TYPE MOTOR CIRCUIT PROTECTION, TERMINAL DATA SCREW CLAMP, STANDARDS IEC/EN 60934 | QA1 | EA |  |  |  |  | dzikri |  | 2021-07-15 15:25:23 | 2021-11-12 13:29:50
9900257435 | R0293 | BREAKER,CIRCUIT | 0000 | Stock | K67 | GEN | TMP | BREAKER: MCB;1P;40A | BREAKER: CIRCUIT, TYPE MINIATURE (MCB), VOLTAGE 277VAC, POLE 1 POLE, AMPERAGE 40A, INTERRUPT CAPACITY 7.5HP, FREQUENCY 50/60HZ, CIRCUIT PROTECTION TYPE MOTOR CIRCUIT PROTECTION, TERMINAL DATA SCREW CLAMP, STANDARDS IEC/EN 60934 | QA1 | EA |  |  |  |  | dzikri |  | 2021-07-15 15:25:23 | 2021-11-12 13:23:20
9900257436 | R0293 | BREAKER,CIRCUIT | 0000 | Stock | K67 | GEN | TMP | BREAKER: MCB;1P;50A | BREAKER: CIRCUIT, TYPE MINIATURE (MCB), VOLTAGE 277VAC, POLE 1 POLE, AMPERAGE 50A, INTERRUPT CAPACITY 10HP, FREQUENCY 50/60HZ, CIRCUIT PROTECTION TYPE MOTOR CIRCUIT PROTECTION, TERMINAL DATA SCREW CLAMP, STANDARDS IEC/EN 60934 | QA1 | EA |  |  |  |  | dzikri |  | 2021-07-15 15:25:23 | 2021-11-12 11:15:26
9900257437 | R0293 | BREAKER,CIRCUIT | 0000 | Stock | K67 | GEN | TMP | BREAKER: MCB;3P;15A;480V | BREAKER: CIRCUIT, TYPE MINIATURE (MCB), VOLTAGE 480VAC, POLE 3 POLE, AMPERAGE 15A, INTERRUPT CAPACITY 10HP, FREQUENCY 50/60HZ, CIRCUIT PROTECTION TYPE MOTOR CIRCUIT PROTECTION, TERMINAL DATA SCREW CLAMP, STANDARDS IEC/EN 60934 | QA1 | EA |  |  |  |  | dzikri |  | 2021-07-15 15:25:23 | 2021-11-12 10:58:45
9900257438 |  |  |  | Stock | K67 | GEN |  |  |  | RAW | EA |  |  |  |  | admin |  | 2021-07-15 15:25:23 | 2021-07-15 15:25:23
9900257439 |  |  |  | Stock | K67 | GEN |  |  |  | RAW | EA |  |  |  |  | admin |  | 2021-07-15 15:25:23 | 2021-07-15 15:25:23
9900257440 |  |  |  | Stock | K67 | GEN |  |  |  | RAW | EA |  |  |  |  | admin |  | 2021-07-15 15:25:23 | 2021-07-15 15:25:23
9900257441 |  |  |  | Stock | K67 | GEN |  |  |  | RAW | EA |  |  |  |  | admin |  | 2021-07-15 15:25:23 | 2021-07-15 15:25:23
9900257442 |  |  |  | Stock | K67 | GEN |  |  |  | RAW | EA |  |  |  |  | admin |  | 2021-07-15 15:25:23 | 2021-07-15 15:25:23
9900257443 |  |  |  | Stock | K67 | GEN |  |  |  | RAW | EA |  |  |  |  | admin |  | 2021-07-15 15:25:23 | 2021-07-15 15:25:23
9900257444 |  |  |  | Stock | K67 | GEN |  |  |  | RAW | EA |  |  |  |  | admin |  | 2021-07-15 15:25:23 | 2021-07-15 15:25:23
9900257445 |  |  |  | Stock | K67 | GEN |  |  |  | RAW | EA |  |  |  |  | admin |  | 2021-07-15 15:25:23 | 2021-07-15 15:25:23
9900257446 | R0936 | FUSE | 0000 | TMP | TMP | GEN | TMP | FUSE: 4.8KV;CERAMIC;CLIP;CYL | FUSE, AMPERAGE 2E, VOLTAGE 4.8KV, CONNECTION CLIP-IN, CARTRIDGE CERAMIC, SHAPE CYLINDRICAL | CAT | EA |  |  |  |  | syaiful |  | 2021-07-15 15:25:23 | 2021-09-03 23:35:51
9900257447 |  |  |  | Stock | K67 | GEN |  |  |  | RAW | EA |  |  |  |  | admin |  | 2021-07-15 15:25:23 | 2021-07-15 15:25:23
9900257448 |  |  |  | Stock | K67 | GEN |  |  |  | RAW | EA |  |  |  |  | admin |  | 2021-07-15 15:25:23 | 2021-07-15 15:25:23
9900257449 |  |  |  | Stock | K67 | GEN |  |  |  | RAW | EA |  |  |  |  | admin |  | 2021-07-15 15:25:23 | 2021-07-15 15:25:23
9900257450 |  |  |  | Stock | K67 | GEN |  |  |  | RAW | EA |  |  |  |  | admin |  | 2021-07-15 15:25:23 | 2021-07-15 15:25:23
9900257451 |  |  |  | Stock | K67 | GEN |  |  |  | RAW | EA |  |  |  |  | admin |  | 2021-07-15 15:25:23 | 2021-07-15 15:25:23
9900257452 |  |  |  | Stock | K67 | GEN |  |  |  | RAW | EA |  |  |  |  | admin |  | 2021-07-15 15:25:23 | 2021-07-15 15:25:23
9900257453 |  |  |  | Stock | K67 | GEN |  |  |  | RAW | EA |  |  |  |  | admin |  | 2021-07-15 15:25:23 | 2021-07-15 15:25:23
9900257454 |  |  |  | Stock | K67 | GEN |  |  |  | RAW | EA |  |  |  |  | admin |  | 2021-07-15 15:25:23 | 2021-07-15 15:25:23
9900257455 |  |  |  | Stock | K67 | GEN |  |  |  | RAW | EA |  |  |  |  | admin |  | 2021-07-15 15:25:23 | 2021-07-15 15:25:23
9900257456 |  |  |  | Stock | K67 | GEN |  |  |  | RAW | EA |  |  |  |  | admin |  | 2021-07-15 15:25:23 | 2021-07-15 15:25:23
9900257457 | R0936 | FUSE | 0000 | TMP | TMP | GEN | TMP | FUSE: 5A;250V;CERAMIC;CLIP;CYL | FUSE, AMPERAGE 5A, VOLTAGE 250VAC, CONNECTION CLIP-IN, CARTRIDGE CERAMIC, SHAPE CYLINDRICAL | CAT | EA |  |  |  |  | syaiful |  | 2021-07-15 15:25:23 | 2021-09-03 23:38:59
9900257458 |  |  |  | Stock | K67 | GEN |  |  |  | RAW | EA |  |  |  |  | admin |  | 2021-07-15 15:25:23 | 2021-07-15 15:25:23
9900257459 |  |  |  | Stock | K67 | GEN |  |  |  | RAW | EA |  |  |  |  | admin |  | 2021-07-15 15:25:23 | 2021-07-15 15:25:23
9900257460 |  |  |  | Stock | K67 | GEN |  |  |  | RAW | EA |  |  |  |  | admin |  | 2021-07-15 15:25:23 | 2021-07-15 15:25:23
9900257461 |  |  |  | Stock | K67 | GEN |  |  |  | RAW | EA |  |  |  |  | admin |  | 2021-07-15 15:25:23 | 2021-07-15 15:25:23
9900257462 |  |  |  | Stock | K67 | GEN |  |  |  | RAW | EA |  |  |  |  | admin |  | 2021-07-15 15:25:23 | 2021-07-15 15:25:23
9900257463 |  |  |  | Stock | K67 | GEN |  |  |  | RAW | EA |  |  |  |  | admin |  | 2021-07-15 15:25:23 | 2021-07-15 15:25:23
9900257464 |  |  |  | Stock | K67 | GEN |  |  |  | RAW | EA |  |  |  |  | admin |  | 2021-07-15 15:25:23 | 2021-07-15 15:25:23
9900257465 |  |  |  | Stock | K67 | GEN |  |  |  | RAW | EA |  |  |  |  | admin |  | 2021-07-15 15:25:23 | 2021-07-15 15:25:23
9900257466 |  |  |  | Stock | K67 | GEN |  |  |  | RAW | EA |  |  |  |  | admin |  | 2021-07-15 15:25:23 | 2021-07-15 15:25:23
9900257467 |  |  |  | Stock | K67 | GEN |  |  |  | RAW | EA |  |  |  |  | admin |  | 2021-07-15 15:25:23 | 2021-07-15 15:25:23
9900257468 |  |  |  | Stock | K65 | GEN |  |  |  | RAW | EA |  |  |  |  | admin |  | 2021-07-15 15:25:23 | 2021-07-15 15:25:23
9900257469 |  |  |  | Stock | K65 | GEN |  |  |  | RAW | EA |  |  |  |  | admin |  | 2021-07-15 15:25:23 | 2021-07-15 15:25:23
9900257470 |  |  |  | Stock | K65 | GEN |  |  |  | RAW | EA |  |  |  |  | admin |  | 2021-07-15 15:25:23 | 2021-07-15 15:25:23
9900257471 | R2192 | TRANSFORMER,INSTRUMENT | 0000 | TMP | TMP | GEN | TMP | TRANSFORMER,INSTRUMENT: | TRANSFORMER: INSTRUMENT, TYPE CURRENT, CURRENT RATIO 1000/1A, VOLTAGE 600V, LOCATION INDOOR, SPECIAL FEATURES INSULATION LEVEL 10KV, SPECIAL FEATURES FREQUENCY 50HZ, MANUFACTURER ALLEN BRADLEY, MANUFACTURER REFERENCE 80025-551-01 | CAT | EA |  |  |  |  | aa52LvePHS |  | 2021-07-15 15:25:23 | 2021-09-26 02:09:41
9900257472 |  |  |  | Stock | K67 | GEN |  |  |  | RAW | EA |  |  |  |  | admin |  | 2021-07-15 15:25:23 | 2021-07-15 15:25:23
9900257473 |  |  |  | Stock | K67 | GEN |  |  |  | RAW | EA |  |  |  |  | admin |  | 2021-07-15 15:25:23 | 2021-07-15 15:25:23
9900257474 |  |  |  | Stock | K67 | GEN |  |  |  | RAW | EA |  |  |  |  | admin |  | 2021-07-15 15:25:23 | 2021-07-15 15:25:23
9900257475 |  |  |  | Stock | K67 | GEN |  |  |  | RAW | EA |  |  |  |  | admin |  | 2021-07-15 15:25:23 | 2021-07-15 15:25:23
9900257476 |  |  |  | Stock | K67 | GEN |  |  |  | RAW | EA |  |  |  |  | admin |  | 2021-07-15 15:25:23 | 2021-07-15 15:25:23
9900257477 |  |  |  | Stock | K67 | GEN |  |  |  | RAW | EA |  |  |  |  | admin |  | 2021-07-15 15:25:23 | 2021-07-15 15:25:23
9900257478 |  |  |  | Stock | K67 | GEN |  |  |  | RAW | EA |  |  |  |  | admin |  | 2021-07-15 15:25:23 | 2021-07-15 15:25:23
9900257479 |  |  |  | Stock | K67 | GEN |  |  |  | RAW | EA |  |  |  |  | admin |  | 2021-07-15 15:25:23 | 2021-07-15 15:25:23
9900257480 |  |  |  | Stock | K65 | GEN |  |  |  | RAW | EA |  |  |  |  | admin |  | 2021-07-15 15:25:23 | 2021-07-15 15:25:23
9900257481 |  |  |  | Stock | K69 | GEN |  |  |  | RAW | EA |  |  |  |  | admin |  | 2021-07-15 15:25:23 | 2021-07-15 15:25:23
9900257482 |  |  |  | Stock | K67 | GEN |  |  |  | RAW | EA |  |  |  |  | admin |  | 2021-07-15 15:25:23 | 2021-07-15 15:25:23
9900257483 |  |  |  | Stock | K67 | GEN |  |  |  | RAW | EA |  |  |  |  | admin |  | 2021-07-15 15:25:23 | 2021-07-15 15:25:23
9900257484 |  |  |  | Stock | K67 | GEN |  |  |  | RAW | EA |  |  |  |  | admin |  | 2021-07-15 15:25:23 | 2021-07-15 15:25:23
9900257485 |  |  |  | Stock | K67 | GEN |  |  |  | RAW | EA |  |  |  |  | admin |  | 2021-07-15 15:25:23 | 2021-07-15 15:25:23
9900257486 |  |  |  | Stock | K67 | GEN |  |  |  | RAW | EA |  |  |  |  | admin |  | 2021-07-15 15:25:23 | 2021-07-15 15:25:23
9900257487 |  |  |  | Stock | K67 | GEN |  |  |  | RAW | EA |  |  |  |  | admin |  | 2021-07-15 15:25:23 | 2021-07-15 15:25:23
9900257488 |  |  |  | Stock | K67 | GEN |  |  |  | RAW | EA |  |  |  |  | admin |  | 2021-07-15 15:25:23 | 2021-07-15 15:25:23
9900257489 |  |  |  | Stock | K67 | GEN |  |  |  | RAW | EA |  |  |  |  | admin |  | 2021-07-15 15:25:23 | 2021-07-15 15:25:23
9900257490 |  |  |  | Stock | K67 | GEN |  |  |  | RAW | EA |  |  |  |  | admin |  | 2021-07-15 15:25:23 | 2021-07-15 15:25:23
9900257491 |  |  |  | Stock | K67 | GEN |  |  |  | RAW | EA |  |  |  |  | admin |  | 2021-07-15 15:25:23 | 2021-07-15 15:25:23
9900257492 |  |  |  | Stock | K67 | GEN |  |  |  | RAW | EA |  |  |  |  | admin |  | 2021-07-15 15:25:23 | 2021-07-15 15:25:23
9900257493 |  |  |  | Stock | K67 | GEN |  |  |  | RAW | EA |  |  |  |  | admin |  | 2021-07-15 15:25:23 | 2021-07-15 15:25:23
9900257494 |  |  |  | Stock | K67 | GEN |  |  |  | RAW | SET |  |  |  |  | admin |  | 2021-07-15 15:25:23 | 2021-07-15 15:25:23
9900257495 |  |  |  | Stock | K67 | GEN |  |  |  | RAW | SET |  |  |  |  | admin |  | 2021-07-15 15:25:23 | 2021-07-15 15:25:23
9900257496 |  |  |  | Stock | K67 | GEN |  |  |  | RAW | EA |  |  |  |  | admin |  | 2021-07-15 15:25:23 | 2021-07-15 15:25:23
9900257497 |  |  |  | Stock | K67 | GEN |  |  |  | RAW | SET |  |  |  |  | admin |  | 2021-07-15 15:25:23 | 2021-07-15 15:25:23
9900257498 |  |  |  | Stock | K67 | GEN |  |  |  | RAW | EA |  |  |  |  | admin |  | 2021-07-15 15:25:23 | 2021-07-15 15:25:23
9900257499 |  |  |  | Stock | K67 | GEN |  |  |  | RAW | EA |  |  |  |  | admin |  | 2021-07-15 15:25:23 | 2021-07-15 15:25:23
9900257500 |  |  |  | Stock | K67 | GEN |  |  |  | RAW | SET |  |  |  |  | admin |  | 2021-07-15 15:25:23 | 2021-07-15 15:25:23
9900257501 |  |  |  | Stock | K67 | GEN |  |  |  | RAW | SET |  |  |  |  | admin |  | 2021-07-15 15:25:23 | 2021-07-15 15:25:23
9900257502 |  |  |  | Stock | K67 | GEN |  |  |  | RAW | SET |  |  |  |  | admin |  | 2021-07-15 15:25:23 | 2021-07-15 15:25:23
9900257503 |  |  |  | Stock | K67 | GEN |  |  |  | RAW | EA |  |  |  |  | admin |  | 2021-07-15 15:25:23 | 2021-07-15 15:25:23
9900257504 |  |  |  | Stock | K67 | GEN |  |  |  | RAW | SET |  |  |  |  | admin |  | 2021-07-15 15:25:23 | 2021-07-15 15:25:23
9900257505 |  |  |  | Stock | K67 | GEN |  |  |  | RAW | SET |  |  |  |  | admin |  | 2021-07-15 15:25:23 | 2021-07-15 15:25:23
9900257506 |  |  |  | Stock | K67 | GEN |  |  |  | RAW | SET |  |  |  |  | admin |  | 2021-07-15 15:25:23 | 2021-07-15 15:25:23
9900257507 |  |  |  | Stock | K67 | GEN |  |  |  | RAW | EA |  |  |  |  | admin |  | 2021-07-15 15:25:23 | 2021-07-15 15:25:23
9900257508 |  |  |  | Stock | K67 | GEN |  |  |  | RAW | EA |  |  |  |  | admin |  | 2021-07-15 15:25:23 | 2021-07-15 15:25:23
9900257509 |  |  |  | Stock | K67 | GEN |  |  |  | RAW | EA |  |  |  |  | admin |  | 2021-07-15 15:25:23 | 2021-07-15 15:25:23
9900257510 |  |  |  | Stock | K89 | GEN |  |  |  | RAW | BX |  |  |  |  | admin |  | 2021-07-15 15:25:23 | 2021-07-15 15:25:23
9900257511 |  |  |  | Stock | K67 | GEN |  |  |  | RAW | EA |  |  |  |  | admin |  | 2021-07-15 15:25:23 | 2021-07-15 15:25:23
9900257512 |  |  |  | Stock | K67 | GEN |  |  |  | RAW | EA |  |  |  |  | admin |  | 2021-07-15 15:25:23 | 2021-07-15 15:25:23
9900257513 |  |  |  | Stock | K67 | GEN |  |  |  | RAW | EA |  |  |  |  | admin |  | 2021-07-15 15:25:23 | 2021-07-15 15:25:23
9900257514 |  |  |  | Stock | K67 | GEN |  |  |  | RAW | EA |  |  |  |  | admin |  | 2021-07-15 15:25:23 | 2021-07-15 15:25:23
9900257515 | R0573 | CONTACTOR,MOTOR | 0000 | TMP | TMP | GEN | TMP | CONTACTOR: 115V;12A;220-690V;3-7.5KW;3P | CONTACTOR: MOTOR, TYPE MAGNETIC, NON-REVERSING, NEMA/IEC IEC 60947-4-1, LINE VOLTAGE 220 TO 690VAC, COIL VOLTAGE 115VDC, AMPERAGE 12A, POLE 3, ENCLOSURE IP20, POWER RATING 3 TO 7.5KW, MOUNTING DATA DIN RAIL | QA1 | EA |  |  |  |  | dzikri | R07 | 2021-07-15 15:25:23 | 2021-09-19 09:31:21
9900257516 |  |  |  | Stock | K67 | GEN |  |  |  | RAW | EA |  |  |  |  | admin |  | 2021-07-15 15:25:23 | 2021-07-15 15:25:23
9900257517 |  |  |  | Stock | K67 | GEN |  |  |  | RAW | EA |  |  |  |  | admin |  | 2021-07-15 15:25:23 | 2021-07-15 15:25:23
9900257518 |  |  |  | Stock | K67 | GEN |  |  |  | RAW | EA |  |  |  |  | admin |  | 2021-07-15 15:25:23 | 2021-07-15 15:25:23
9900257519 |  |  |  | Stock | K69 | GEN |  |  |  | RAW | EA |  |  |  |  | admin |  | 2021-07-15 15:25:23 | 2021-07-15 15:25:23
9900257520 |  |  |  | Stock | K69 | GEN |  |  |  | RAW | EA |  |  |  |  | admin |  | 2021-07-15 15:25:23 | 2021-07-15 15:25:23
9900257521 |  |  |  | Stock | K69 | GEN |  |  |  | RAW | EA |  |  |  |  | admin |  | 2021-07-15 15:25:23 | 2021-07-15 15:25:23
9900257522 |  |  |  | Stock | K67 | GEN |  |  |  | RAW | EA |  |  |  |  | admin |  | 2021-07-15 15:25:23 | 2021-07-15 15:25:23
9900257523 |  |  |  | Stock | K67 | GEN |  |  |  | RAW | EA |  |  |  |  | admin |  | 2021-07-15 15:25:23 | 2021-07-15 15:25:23
9900257524 |  |  |  | Stock | K67 | GEN |  |  |  | RAW | EA |  |  |  |  | admin |  | 2021-07-15 15:25:23 | 2021-07-15 15:25:23
9900257525 |  |  |  | Stock | K67 | GEN |  |  |  | RAW | EA |  |  |  |  | admin |  | 2021-07-15 15:25:23 | 2021-07-15 15:25:23
9900257526 |  |  |  | Stock | K67 | GEN |  |  |  | RAW | EA |  |  |  |  | admin |  | 2021-07-15 15:25:23 | 2021-07-15 15:25:23
9900257527 |  |  |  | Stock | K67 | GEN |  |  |  | RAW | EA |  |  |  |  | admin |  | 2021-07-15 15:25:23 | 2021-07-15 15:25:23
9900257528 |  |  |  | Stock | K67 | GEN |  |  |  | RAW | EA |  |  |  |  | admin |  | 2021-07-15 15:25:23 | 2021-07-15 15:25:23
9900257529 |  |  |  | Stock | K67 | GEN |  |  |  | RAW | EA |  |  |  |  | admin |  | 2021-07-15 15:25:23 | 2021-07-15 15:25:23
9900257530 |  |  |  | Stock | K67 | GEN |  |  |  | RAW | EA |  |  |  |  | admin |  | 2021-07-15 15:25:23 | 2021-07-15 15:25:23
9900257531 |  |  |  | Stock | K67 | GEN |  |  |  | RAW | EA |  |  |  |  | admin |  | 2021-07-15 15:25:23 | 2021-07-15 15:25:23
9900257532 |  |  |  | Stock | K67 | GEN |  |  |  | RAW | EA |  |  |  |  | admin |  | 2021-07-15 15:25:23 | 2021-07-15 15:25:23
9900257533 |  |  |  | Stock | K67 | GEN |  |  |  | RAW | EA |  |  |  |  | admin |  | 2021-07-15 15:25:23 | 2021-07-15 15:25:23
9900257534 |  |  |  | Stock | K67 | GEN |  |  |  | RAW | EA |  |  |  |  | admin |  | 2021-07-15 15:25:23 | 2021-07-15 15:25:23
9900257535 |  |  |  | Stock | K67 | GEN |  |  |  | RAW | EA |  |  |  |  | admin |  | 2021-07-15 15:25:23 | 2021-07-15 15:25:23
9900257536 |  |  |  | Stock | K67 | GEN |  |  |  | RAW | EA |  |  |  |  | admin |  | 2021-07-15 15:25:23 | 2021-07-15 15:25:23
9900257537 |  |  |  | Stock | K67 | GEN |  |  |  | RAW | EA |  |  |  |  | admin |  | 2021-07-15 15:25:23 | 2021-07-15 15:25:23
9900257538 |  |  |  | Stock | K66 | GEN |  |  |  | RAW | SET |  |  |  |  | admin |  | 2021-07-15 15:25:23 | 2021-07-15 15:25:23
9900257539 | R0293 | BREAKER,CIRCUIT | 0000 | Stock | K67 | GEN | TMP | BREAKER: VCB;3P;800A;25KA | BREAKER: CIRCUIT, TYPE VACUUM CIRCUIT BREAKER (VCB), VOLTAGE 7.2KV, POLE 3 POLE, AMPERAGE 800A, INTERRUPT CAPACITY 25KA, FREQUENCY 50/60HZ, CIRCUIT PROTECTION TYPE MOTOR CIRCUIT PROTECTION, TERMINAL DATA SCREW CLAMP, STANDARDS IEC 62271-100, SPECIAL FEATURES C/W SHUNT RELEASE 24VDC + CLOSING COIL | CAT | EA |  |  |  |  | dzikri |  | 2021-07-15 15:25:23 | 2021-11-13 23:57:14
9900257540 |  |  |  | Stock | K67 | GEN |  |  |  | RAW | EA |  |  |  |  | admin |  | 2021-07-15 15:25:23 | 2021-07-15 15:25:23
9900257541 |  |  |  | Stock | K67 | GEN |  |  |  | RAW | EA |  |  |  |  | admin |  | 2021-07-15 15:25:23 | 2021-07-15 15:25:23
9900257542 |  |  |  | Stock | K67 | GEN |  |  |  | RAW | EA |  |  |  |  | admin |  | 2021-07-15 15:25:23 | 2021-07-15 15:25:23
9900257543 |  |  |  | Stock | K67 | GEN |  |  |  | RAW | EA |  |  |  |  | admin |  | 2021-07-15 15:25:23 | 2021-07-15 15:25:23
9900257544 |  |  |  | Stock | K67 | GEN |  |  |  | RAW | EA |  |  |  |  | admin |  | 2021-07-15 15:25:23 | 2021-07-15 15:25:23
9900257545 |  |  |  | Stock | K67 | GEN |  |  |  | RAW | EA |  |  |  |  | admin |  | 2021-07-15 15:25:23 | 2021-07-15 15:25:23
9900257546 |  |  |  | Stock | K67 | GEN |  |  |  | RAW | EA |  |  |  |  | admin |  | 2021-07-15 15:25:23 | 2021-07-15 15:25:23
9900257547 |  |  |  | Stock | K67 | GEN |  |  |  | RAW | EA |  |  |  |  | admin |  | 2021-07-15 15:25:23 | 2021-07-15 15:25:23
9900257548 |  |  |  | Stock | K67 | GEN |  |  |  | RAW | EA |  |  |  |  | admin |  | 2021-07-15 15:25:23 | 2021-07-15 15:25:23
9900257549 |  |  |  | Stock | K67 | GEN |  |  |  | RAW | EA |  |  |  |  | admin |  | 2021-07-15 15:25:23 | 2021-07-15 15:25:23
9900257550 |  |  |  | Stock | K67 | GEN |  |  |  | RAW | EA |  |  |  |  | admin |  | 2021-07-15 15:25:23 | 2021-07-15 15:25:23
9900257551 |  |  |  | Stock | K69 | GEN |  |  |  | RAW | EA |  |  |  |  | admin |  | 2021-07-15 15:25:23 | 2021-07-15 15:25:23
9900257552 |  |  |  | Stock | K69 | GEN |  |  |  | RAW | EA |  |  |  |  | admin |  | 2021-07-15 15:25:23 | 2021-07-15 15:25:23
9900257553 | R1265 | LIGHT,INDICATING | 0000 | TMP | TMP | GEN | TMP | LIGHT,INDICATING: | LIGHT: INDICATING, | RAW | EA |  |  |  |  | jayadi |  | 2021-07-15 15:25:23 | 2021-10-07 07:55:11
9900257554 | R1265 | LIGHT,INDICATING | 0000 | TMP | TMP | GEN | TMP | LIGHT,INDICATING: | LIGHT: INDICATING, | RAW | EA |  |  |  |  | jayadi |  | 2021-07-15 15:25:23 | 2021-10-07 07:52:34
9900257555 |  |  |  | Stock | K67 | GEN |  |  |  | RAW | EA |  |  |  |  | admin |  | 2021-07-15 15:25:23 | 2021-07-15 15:25:23
9900257556 |  |  |  | Stock | K67 | GEN |  |  |  | RAW | EA |  |  |  |  | admin |  | 2021-07-15 15:25:23 | 2021-07-15 15:25:23
9900257557 |  |  |  | Stock | K67 | GEN |  |  |  | RAW | EA |  |  |  |  | admin |  | 2021-07-15 15:25:23 | 2021-07-15 15:25:23
9900257558 |  |  |  | Stock | K67 | GEN |  |  |  | RAW | EA |  |  |  |  | admin |  | 2021-07-15 15:25:23 | 2021-07-15 15:25:23
9900257559 | R0573 | CONTACTOR,MOTOR | 0000 | TMP | TMP | GEN | TMP | CONTACTOR: 24V;6-10A;230-400V;6NO/2NC | CONTACTOR: MOTOR, TYPE MAGNETIC, NON-REVERSING, NEMA/IEC EN 50011, LINE VOLTAGE 230 TO 400VAC, COIL VOLTAGE 24VDC, AMPERAGE 6 TO 10A, ENCLOSURE IP00, CONTACT DATA 6NO/2NC, MOUNTING DATA DIN RAIL | QA1 | EA |  |  |  |  | dzikri | R07 | 2021-07-15 15:25:23 | 2021-09-12 19:07:49
9900257560 |  |  |  | Stock | K67 | GEN |  |  |  | RAW | EA |  |  |  |  | admin |  | 2021-07-15 15:25:23 | 2021-07-15 15:25:23
9900257561 |  |  |  | Stock | K67 | GEN |  |  |  | RAW | EA |  |  |  |  | admin |  | 2021-07-15 15:25:23 | 2021-07-15 15:25:23
9900257562 |  |  |  | Stock | K67 | GEN |  |  |  | RAW | EA |  |  |  |  | admin |  | 2021-07-15 15:25:23 | 2021-07-15 15:25:23
9900257563 | R0293 | BREAKER,CIRCUIT | 0000 | Stock | K67 | GEN | TMP | BREAKER: VCB;3P;800A;25KA | BREAKER: CIRCUIT, TYPE VACUUM CIRCUIT BREAKER (VCB), VOLTAGE 7.2KV, POLE 3 POLE, AMPERAGE 800A, INTERRUPT CAPACITY 25KA, FREQUENCY 50/60HZ, CIRCUIT PROTECTION TYPE MOTOR CIRCUIT PROTECTION, TERMINAL DATA SCREW CLAMP, STANDARDS IEC 62271-100, SPECIAL FEATURES C/W SHUNT RELEASE 24VDC + CLOSING COIL | CAT | EA |  |  |  |  | dzikri |  | 2021-07-15 15:25:23 | 2021-11-14 00:01:35
9900257564 |  |  |  | Stock | K67 | GEN |  |  |  | RAW | EA |  |  |  |  | admin |  | 2021-07-15 15:25:23 | 2021-07-15 15:25:23
9900257565 |  |  |  | Stock | K67 | GEN |  |  |  | RAW | EA |  |  |  |  | admin |  | 2021-07-15 15:25:23 | 2021-07-15 15:25:23
9900257566 |  |  |  | Stock | K67 | GEN |  |  |  | RAW | EA |  |  |  |  | admin |  | 2021-07-15 15:25:23 | 2021-07-15 15:25:23
9900257567 |  |  |  | Stock | K67 | GEN |  |  |  | RAW | EA |  |  |  |  | admin |  | 2021-07-15 15:25:23 | 2021-07-15 15:25:23
9900257568 |  |  |  | Stock | K67 | GEN |  |  |  | RAW | EA |  |  |  |  | admin |  | 2021-07-15 15:25:23 | 2021-07-15 15:25:23
9900257569 |  |  |  | Stock | K69 | GEN |  |  |  | RAW | EA |  |  |  |  | admin |  | 2021-07-15 15:25:23 | 2021-07-15 15:25:23
9900257570 | R0573 | CONTACTOR,MOTOR | 0000 | TMP | TMP | GEN | TMP | CONTACTOR: 24V;6-10A;230-400V;6NO/2NC | CONTACTOR: MOTOR, TYPE MAGNETIC, NON-REVERSING, NEMA/IEC EN 50011, LINE VOLTAGE 230 TO 400VAC, COIL VOLTAGE 24VDC, AMPERAGE 6 TO 10A, ENCLOSURE IP00, CONTACT DATA 6NO/2NC, MOUNTING DATA DIN RAIL | QA1 | EA |  |  |  |  | dzikri | R07 | 2021-07-15 15:25:23 | 2021-09-12 19:09:23
9900257571 |  |  |  | Stock | K67 | GEN |  |  |  | RAW | EA |  |  |  |  | admin |  | 2021-07-15 15:25:23 | 2021-07-15 15:25:23
9900257572 |  |  |  | Stock | K67 | GEN |  |  |  | RAW | EA |  |  |  |  | admin |  | 2021-07-15 15:25:23 | 2021-07-15 15:25:23
9900257573 |  |  |  | Stock | K67 | GEN |  |  |  | RAW | EA |  |  |  |  | admin |  | 2021-07-15 15:25:23 | 2021-07-15 15:25:23
9900257574 |  |  |  | Stock | K67 | GEN |  |  |  | RAW | EA |  |  |  |  | admin |  | 2021-07-15 15:25:23 | 2021-07-15 15:25:23
9900257575 |  |  |  | Stock | K67 | GEN |  |  |  | RAW | EA |  |  |  |  | admin |  | 2021-07-15 15:25:23 | 2021-07-15 15:25:23
9900257576 | R0293 | BREAKER,CIRCUIT | 0000 | Stock | K67 | GEN | TMP | BREAKER: VCB;3P;1250A;25KA | BREAKER: CIRCUIT, TYPE VACUUM CIRCUIT BREAKER (VCB), VOLTAGE 7.2KV, POLE 3 POLE, AMPERAGE 1250A, INTERRUPT CAPACITY 25KA, FREQUENCY 50/60HZ, CIRCUIT PROTECTION TYPE MOTOR CIRCUIT PROTECTION, TERMINAL DATA SCREW CLAMP, STANDARDS IEC 62271-100, SPECIAL FEATURES C/W SHUNT RELEASE 24VDC | CAT | EA |  |  |  |  | dzikri |  | 2021-07-15 15:25:23 | 2021-11-12 22:57:09
9900257577 |  |  |  | Stock | K67 | GEN |  |  |  | RAW | EA |  |  |  |  | admin |  | 2021-07-15 15:25:23 | 2021-07-15 15:25:23
9900257578 |  |  |  | Stock | K67 | GEN |  |  |  | RAW | EA |  |  |  |  | admin |  | 2021-07-15 15:25:23 | 2021-07-15 15:25:23
9900257579 |  |  |  | Stock | K67 | GEN |  |  |  | RAW | EA |  |  |  |  | admin |  | 2021-07-15 15:25:23 | 2021-07-15 15:25:23
9900257580 | R0293 | BREAKER,CIRCUIT | 0000 | Stock | K67 | GEN | TMP | BREAKER: VCB;3P;800A;25KA | BREAKER: CIRCUIT, TYPE VACUUM CIRCUIT BREAKER (VCB), VOLTAGE 7.2KV, POLE 3 POLE, AMPERAGE 800A, INTERRUPT CAPACITY 25KA, FREQUENCY 50/60HZ, CIRCUIT PROTECTION TYPE MOTOR CIRCUIT PROTECTION, TERMINAL DATA SCREW CLAMP, STANDARDS IEC 62271-100, SPECIAL FEATURES C/W SHUNT RELEASE 24VDC | CAT | EA |  |  |  |  | dzikri |  | 2021-07-15 15:25:23 | 2021-11-12 22:55:22
9900257581 |  |  |  | Stock | K67 | GEN |  |  |  | RAW | EA |  |  |  |  | admin |  | 2021-07-15 15:25:23 | 2021-07-15 15:25:23
9900257582 |  |  |  | Stock | K67 | GEN |  |  |  | RAW | EA |  |  |  |  | admin |  | 2021-07-15 15:25:23 | 2021-07-15 15:25:23
9900257583 |  |  |  | Stock | K67 | GEN |  |  |  | RAW | EA |  |  |  |  | admin |  | 2021-07-15 15:25:23 | 2021-07-15 15:25:23
9900257584 |  |  |  | Stock | K67 | GEN |  |  |  | RAW | EA |  |  |  |  | admin |  | 2021-07-15 15:25:23 | 2021-07-15 15:25:23
9900257585 |  |  |  | Stock | K67 | GEN |  |  |  | RAW | EA |  |  |  |  | admin |  | 2021-07-15 15:25:23 | 2021-07-15 15:25:23
9900257586 |  |  |  | Stock | K67 | GEN |  |  |  | RAW | EA |  |  |  |  | admin |  | 2021-07-15 15:25:23 | 2021-07-15 15:25:23
9900257587 |  |  |  | Stock | K67 | GEN |  |  |  | RAW | EA |  |  |  |  | admin |  | 2021-07-15 15:25:23 | 2021-07-15 15:25:23
9900257588 |  |  |  | Stock | K67 | GEN |  |  |  | RAW | EA |  |  |  |  | admin |  | 2021-07-15 15:25:23 | 2021-07-15 15:25:23
9900257589 |  |  |  | Stock | K67 | GEN |  |  |  | RAW | EA |  |  |  |  | admin |  | 2021-07-15 15:25:23 | 2021-07-15 15:25:23
9900257590 |  |  |  | Stock | K67 | GEN |  |  |  | RAW | EA |  |  |  |  | admin |  | 2021-07-15 15:25:23 | 2021-07-15 15:25:23
9900257591 |  |  |  | Stock | K67 | GEN |  |  |  | RAW | EA |  |  |  |  | admin |  | 2021-07-15 15:25:23 | 2021-07-15 15:25:23
9900257592 | R0293 | BREAKER,CIRCUIT | 0000 | Stock | K67 | GEN | TMP | BREAKER: MCB;2P;4A;400/440V;4.5KA | BREAKER: CIRCUIT, TYPE MINIATURE (MCB), VOLTAGE 400VAC/440VDC, POLE 2 POLE, AMPERAGE 4A, INTERRUPT CAPACITY 4.5KA, FREQUENCY 50/60HZ, CIRCUIT PROTECTION TYPE MOTOR CIRCUIT PROTECTION, TERMINAL DATA SCREW CLAMP, STANDARDS IEC/EN 60947-2, SPECIAL FEATURES C/W AUXILIARY CONTACT | QA1 | EA |  |  |  |  | dzikri |  | 2021-07-15 15:25:23 | 2021-11-12 00:48:23
9900257593 | R0293 | BREAKER,CIRCUIT | 0000 | Stock | K67 | GEN | TMP | BREAKER: MCB;2P;2A;400/440V;4.5KA | BREAKER: CIRCUIT, TYPE MINIATURE (MCB), VOLTAGE 400VAC/440VDC, POLE 2 POLE, AMPERAGE 2A, INTERRUPT CAPACITY 4.5KA, FREQUENCY 50/60HZ, CIRCUIT PROTECTION TYPE MOTOR CIRCUIT PROTECTION, TERMINAL DATA SCREW CLAMP, STANDARDS IEC/EN 60947-2, SPECIAL FEATURES C/W AUXILIARY CONTACT | QA1 | EA |  |  |  |  | dzikri |  | 2021-07-15 15:25:23 | 2021-11-12 08:43:20
9900257594 |  |  |  | Stock | K67 | GEN |  |  |  | RAW | EA |  |  |  |  | admin |  | 2021-07-15 15:25:23 | 2021-07-15 15:25:23
9900257595 |  |  |  | Stock | K67 | GEN |  |  |  | RAW | EA |  |  |  |  | admin |  | 2021-07-15 15:25:23 | 2021-07-15 15:25:23
9900257596 |  |  |  | Stock | K67 | GEN |  |  |  | RAW | EA |  |  |  |  | admin |  | 2021-07-15 15:25:23 | 2021-07-15 15:25:23
9900257597 |  |  |  | Stock | K67 | GEN |  |  |  | RAW | EA |  |  |  |  | admin |  | 2021-07-15 15:25:23 | 2021-07-15 15:25:23
9900257598 |  |  |  | Stock | K67 | GEN |  |  |  | RAW | EA |  |  |  |  | admin |  | 2021-07-15 15:25:23 | 2021-07-15 15:25:23
9900257599 |  |  |  | Stock | K67 | GEN |  |  |  | RAW | EA |  |  |  |  | admin |  | 2021-07-15 15:25:23 | 2021-07-15 15:25:23
9900257600 | R0573 | CONTACTOR,MOTOR | 0000 | TMP | TMP | GEN | TMP | CONTACTOR: 24V;4A;230V;3P;2NO/2NC | CONTACTOR: MOTOR, TYPE MAGNETIC, NON-REVERSING, NEMA/IEC EN 50011, LINE VOLTAGE 230VAC, COIL VOLTAGE 24VDC, AMPERAGE 4A, POLE 3, ENCLOSURE IP20, CONTACT DATA 2NO/2NC, MOUNTING DATA DIN RAIL, SPECIAL FEATURES C/W RELAY 3TX4490-3A | QA1 | EA |  |  |  |  | dzikri | R07 | 2021-07-15 15:25:23 | 2021-09-12 21:12:26
9900257601 |  |  |  | Stock | K67 | GEN |  |  |  | RAW | EA |  |  |  |  | admin |  | 2021-07-15 15:25:23 | 2021-07-15 15:25:23
9900257602 |  |  |  | Stock | K69 | GEN |  |  |  | RAW | EA |  |  |  |  | admin |  | 2021-07-15 15:25:23 | 2021-07-15 15:25:23
9900257603 | R0401 | CASE | 0000 | TMP | TMP | GEN | TMP | CASE: | CASE, USAGE DESIGN UPPER, EQUIPMENT NAME CENTRIFUGAL PUMP, EQUIPMENT TYPE/MODEL DVS-Y-10X14, EQUIPMENT SERIAL NUMBER 92DO713/14/15, ADDITIONAL EQUIPMENT DATA 2970 RPM, 5860 GPM, MANUFACTURER BW/IP INTERNATIONAL, MANUFACTURER REFERENCE 4217534, MANUFACTURER REFERENCE POS 1 | CAT | EA |  |  |  |  | akmal |  | 2021-07-15 15:25:23 | 2021-10-14 10:05:27
9900257604 | R0401 | CASE | 0000 | TMP | TMP | GEN | TMP | CASE: | CASE, USAGE DESIGN LOWER, EQUIPMENT NAME CENTRIFUGAL PUMP, EQUIPMENT TYPE/MODEL DVS-Y-10X14, EQUIPMENT SERIAL NUMBER 92DO713/14/15, ADDITIONAL EQUIPMENT DATA 2970 RPM, 5860 GPM, MANUFACTURER BW/IP INTERNATIONAL, MANUFACTURER REFERENCE 4217535, MANUFACTURER REFERENCE POS 1A | CAT | EA |  |  |  |  | akmal |  | 2021-07-15 15:25:23 | 2021-10-14 10:05:36
9900257605 | R1745 | RING,WEAR | 0000 | TMP | TMP | GEN | TMP | RING,WEAR: IMPLR;9.375IN;4217538;POS 4 | RING: WEAR, SIZE 9.375 IN, USAGE DESIGN IMPELLER, EQUIPMENT NAME PUMP, MANUFACTURER BW/IP INTERNATIONAL, MANUFACTURER REFERENCE 4217538, MANUFACTURER REFERENCE POS 4 | QA | EA |  |  |  |  | syaiful | R07 | 2021-07-15 15:25:23 | 2021-09-07 23:13:14
9900257606 | R1745 | RING,WEAR | 0000 | TMP | TMP | GEN | TMP | RING,WEAR: CASING;9.375IN;4217539;POS 5 | RING: WEAR, SIZE 9.375 IN, USAGE DESIGN CASING, EQUIPMENT NAME PUMP, MANUFACTURER BW/IP INTERNATIONAL, MANUFACTURER REFERENCE 4217539, MANUFACTURER REFERENCE POS 5 | QA | EA |  |  |  |  | syaiful | R07 | 2021-07-15 15:25:23 | 2021-09-07 23:11:42
9900257607 | R1194 | KEY | 0000 | TMP | TMP | GEN | TMP | KEY: | KEY, TYPE COUPLING, EQUIPMENT NAME PUMP, MANUFACTURER BW/IP INTERNATIONAL, MANUFACTURER REFERENCE 4066116, MANUFACTURER REFERENCE POS 10 | CAT | EA |  |  |  |  | akmal |  | 2021-07-15 15:25:23 | 2021-10-14 00:01:28
9900257608 | R0943 | GASKET | 0000 | TMP | TMP | GEN | TMP | GASKET: 152.4X76.2X0.38MM;PUMP;4107630 | GASKET, SIZE 152.4MM X 76.2MM X 0.38MM, EQUIPMENT NAME PUMP, MANUFACTURER BWIP PUMP, MANUFACTURER REFERENCE 4107630, MANUFACTURER REFERENCE POS 17E | QA | EA |  |  |  |  | akmal |  | 2021-07-15 15:25:23 | 2021-11-11 14:12:16
9900257609 | R0943 | GASKET | 0000 | TMP | TMP | GEN | TMP | GASKET: 177.8X63,5X0.78MM;PUMP;407918 | GASKET, SIZE 177.8MM X 63,5MM X 0.78MM, EQUIPMENT NAME PUMP, MANUFACTURER BWIP PUMP, MANUFACTURER REFERENCE 407918, MANUFACTURER REFERENCE POS 17F | QA | EA |  |  |  |  | akmal |  | 2021-07-15 15:25:23 | 2021-11-11 14:13:45
9900257610 | R0943 | GASKET | 0000 | TMP | TMP | GEN | TMP | GASKET: PUMP;4203923;POS 17S | GASKET, EQUIPMENT NAME PUMP, MANUFACTURER BWIP PUMP, MANUFACTURER REFERENCE 4203923, MANUFACTURER REFERENCE POS 17S | QA | EA |  |  |  |  | akmal |  | 2021-07-15 15:25:23 | 2021-11-11 14:15:03
9900257611 | R0151 | BEARING | 0000 | TMP | TMP | GEN | TMP | BEARING: COVER | BEARING, TYPE COVER, EQUIPMENT NAME PUMP, MANUFACTURER BW/IP INTERNATIONAL, MANUFACTURER REFERENCE 4003641, MANUFACTURER REFERENCE POS 35 | CAT | EA |  |  |  |  | akmal |  | 2021-07-15 15:25:23 | 2021-10-14 10:02:36
9900257612 | R0151 | BEARING | 0000 | TMP | TMP | GEN | TMP | BEARING: COVER | BEARING, TYPE COVER, EQUIPMENT NAME PUMP, MANUFACTURER BW/IP INTERNATIONAL, MANUFACTURER REFERENCE 4207779, MANUFACTURER REFERENCE POS 35A | CAT | EA |  |  |  |  | akmal |  | 2021-07-15 15:25:23 | 2021-10-14 10:02:24
9900257613 | R0288 | BRACKET | 0000 | TMP | TMP | GEN | TMP | BRACKET: RADIAL BEARING;PUMP;4214190;36A | BRACKET, TYPE RADIAL BEARING, EQUIPMENT NAME PUMP, MANUFACTURER BWIP INTERNATIONAL, MANUFACTURER REFERENCE POS 36A, MANUFACTURER REFERENCE 4214190 | QA | EA |  |  |  |  | akmal |  | 2021-07-15 15:25:23 | 2021-11-10 23:37:36
9900257614 | R0288 | BRACKET | 0000 | TMP | TMP | GEN | TMP | BRACKET: THRUST BEARING;PUMP;4214191;37A | BRACKET, TYPE THRUST BEARING, EQUIPMENT NAME PUMP, MANUFACTURER BWIP INTERNATIONAL, MANUFACTURER REFERENCE POS 37A, MANUFACTURER REFERENCE 4214191 | QA | EA |  |  |  |  | akmal |  | 2021-07-15 15:25:23 | 2021-11-10 23:40:47
9900257615 | R1740 | RING | 0000 | TMP | TMP | GEN | TMP | RING: PUMP;BW/IP | RING, TYPE OIL CARRIER, SIZE 1.875, EQUIPMENT NAME PUMP, MANUFACTURER BW/IP INTERNATIONAL, MANUFACTURER REFERENCE 40622335, MANUFACTURER REFERENCE POS 44A | CAT | EA |  |  |  |  | akmal |  | 2021-07-15 15:25:23 | 2021-10-13 23:57:44
9900257616 | R1869 | SHIELD | 0000 | TMP | TMP | GEN | TMP | SHIELD: | SHIELD, TYPE BEARING, SIZE 2.75, EQUIPMENT NAME PUMP, MANUFACTURER BW/IP INTERNATIONAL, MANUFACTURER REFERENCE 4046238, MANUFACTURER REFERENCE POS 41 | CAT | EA |  |  |  |  | akmal |  | 2021-07-15 15:25:23 | 2021-10-14 20:07:25
9900257617 | R1743 | RING,PISTON | 0000 | TMP | TMP | GEN | TMP | RING,PISTON: | RING: PISTON, TYPE OIL, SIZE 4.688 IN , MATERIAL BRONZE COPPER ALLOY, SPECIAL FEATURES ASTM B584, EQUIPMENT NAME CENTRIFUGAL PUMP, EQUIPMENT TYPE/MODEL DVS-Y-10X14, EQUIPMENT SERIAL NUMBER 92DO713/14/15, ADDITIONAL EQUIPMENT DATA 2970 RPM, 5860 GPM, MANUFACTURER BW/IP INTERNATIONAL, MANUFACTURER REFERENCE DWG:POS 42A, MANUFACTURER REFERENCE 4211581 | CAT | EA |  |  |  |  | syaiful |  | 2021-07-15 15:25:23 | 2021-08-14 14:01:11
9900257618 | R1740 | RING | 0000 | TMP | TMP | GEN | TMP | RING: SHOULDER;PUMP;BW/IP;4021649 | RING, TYPE SHOULDER, SIZE 1.969 IN, EQUIPMENT NAME PUMP, MANUFACTURER BW/IP INTERNATIONAL, MANUFACTURER REFERENCE 4021649, MANUFACTURER REFERENCE POS 44A | QA1 | EA |  |  |  |  | akmal |  | 2021-07-15 15:25:23 | 2021-10-23 20:23:25
9900257619 | R2309 | WASHER,LOCK | 0000 | TMP | TMP | GEN | TMP | WASHER: PUMP | WASHER: LOCK, TYPE TOOTH, NOMINAL SIZE 1.992, EQUIPMENT NAME PUMP, MANUFACTURER BW/IP INTERNATIONAL, MANUFACTURER REFERENCE 4096748, MANUFACTURER REFERENCE POS 101A | CAT | EA |  |  |  |  | akmal |  | 2021-07-15 15:25:23 | 2021-10-14 00:08:51
9900257620 | R1419 | NUT,COUPLING | 0000 | TMP | TMP | GEN | TMP | NUT,COUPLING: | NUT: COUPLING, DIAMETER 0.625, EQUIPMENT NAME PUMP, MANUFACTURER BW/IP INTERNATIONAL, MANUFACTURER REFERENCE 4095649, MANUFACTURER REFERENCE POS 103 | CAT | EA |  |  |  |  | akmal |  | 2021-07-15 15:25:23 | 2021-10-13 23:59:28
9900257621 | R1080 | HOLDER | 0000 | TMP | TMP | GEN | TMP | HOLDER: | HOLDER, TYPE STOP OUTER RACE, SIZE 1.25 IN, MATERIAL STEEL, EQUIPMENT NAME CENTRIFUGAL PUMP, EQUIPMENT TYPE/MODEL DVS-Y-10X14, EQUIPMENT SERIAL NUMBER 92DO713/14/15, ADDITIONAL EQUIPMENT DATA 2970 RPM, 5860 GPM, MANUFACTURER BW/IP INTERNATIONAL, MANUFACTURER REFERENCE 4211578, MANUFACTURER REFERENCE POS 109 | CAT | EA |  |  |  |  | akmal |  | 2021-07-15 15:25:23 | 2021-10-14 00:12:49
9900257622 | R0288 | BRACKET | 0000 | TMP | TMP | GEN | TMP | BRACKET: PLATE BEARING;PUMP;4089911;P128 | BRACKET, TYPE PLATE BEARING, EQUIPMENT NAME PUMP, MANUFACTURER BWIP INTERNATIONAL, MANUFACTURER REFERENCE POS 128, MANUFACTURER REFERENCE 4089911 | QA | EA |  |  |  |  | akmal |  | 2021-07-15 15:25:23 | 2021-11-10 23:41:41
9900257623 | R1517 | PIN | 0000 | TMP | TMP | GEN | TMP | PIN: | PIN, TYPE LOCK, USAGE DESIGN ITEM 55, MANUFACTURER BWIP PUMP, MANUFACTURER REFERENCE 670419NL | CAT | KG |  |  |  |  | bursah |  | 2021-07-15 15:25:23 | 2021-09-23 21:22:02
9900257624 | R0943 | GASKET | 0000 | TMP | TMP | GEN | TMP | GASKET: SEAT;PUMP;568240TW;POS S13 | GASKET, TYPE SEAT, EQUIPMENT NAME PUMP, MANUFACTURER BW/IP INTERNATIONAL, MANUFACTURER REFERENCE 568240TW, MANUFACTURER REFERENCE POS S13 | QA | EA |  |  |  |  | akmal |  | 2021-07-15 15:25:23 | 2021-11-11 14:15:59
9900257625 |  |  |  | Stock | K67 | GEN |  |  |  | RAW | EA |  |  |  |  | admin |  | 2021-07-15 15:25:23 | 2021-07-15 15:25:23
9900257626 | R1813 | SCREW,SET | 0000 | TMP | TMP | GEN | TMP | SCREW,SET: PUMP;CUP | SCREW: SET, DIAMETER 3/8 IN-16, LENGTH 3/8 IN, POINT CUP, EQUIPMENT NAME PUMP, MANUFACTURER BW/IP INTERNATIONAL, MANUFACTURER REFERENCE 4R0437NL | CAT | EA |  |  |  |  | akmal |  | 2021-07-15 15:25:23 | 2021-10-14 20:17:10
9900257627 | R0943 | GASKET | 0000 | TMP | TMP | GEN | TMP | GASKET: SLEEVE;PUMP;568335TW;POS S19 | GASKET, TYPE SLEEVE, EQUIPMENT NAME PUMP, MANUFACTURER BW/IP INTERNATIONAL, MANUFACTURER REFERENCE 568335TW, MANUFACTURER REFERENCE POS S19 | QA | EA |  |  |  |  | akmal |  | 2021-07-15 15:25:23 | 2021-11-11 14:17:07
9900257628 | R0891 | FLANGE | 0000 | TMP | TMP | GEN | TMP | FLANGE: | FLANGE, EQUIPMENT NAME PUMP, MANUFACTURER BW/IP INTERNATIONAL, MANUFACTURER REFERENCE 2R11235EU, MANUFACTURER REFERENCE POS S11 | CAT | EA |  |  |  |  | akmal |  | 2021-07-15 15:25:23 | 2021-10-14 09:54:15
9900257629 | R0330 | BUSHING | 0000 | TMP | TMP | GEN | TMP | BUSHING: | BUSHING, EQUIPMENT NAME PUMP, MANUFACTURER BW/IP INTERNATIONAL, MANUFACTURER REFERENCE 4R2001GE, MANUFACTURER REFERENCE POS S24 | CAT | EA |  |  |  |  | akmal |  | 2021-07-15 15:25:23 | 2021-10-14 10:22:38
9900257630 | R0520 | COLLAR | 0000 | TMP | TMP | GEN | TMP | COLLAR: | COLLAR, TYPE DRIVE, EQUIPMENT NAME PUMP, MANUFACTURER BW/IP INTERNATIONAL, MANUFACTURER REFERENCE 666924DB, MANUFACTURER REFERENCE POS S58 | CAT | EA |  |  |  |  | akmal |  | 2021-07-15 15:25:23 | 2021-10-14 09:59:35
9900257631 |  |  |  | Stock | K67 | GEN |  |  |  | RAW | EA |  |  |  |  | admin |  | 2021-07-15 15:25:23 | 2021-07-15 15:25:23
9900257632 | R0252 | BOLT,MACHINE | 5306 | Stock | K81 | GEN | TMP | BOLT: HEX | BOLT: MACHINE, DIAMETER 3/8 IN-16, LENGTH 1/2 IN, HEAD HEXAGON, EQUIPMENT NAME PUMP, MANUFACTURER BW/IP INTERNATIONAL, MANUFACTURER REFERENCE 4R2892CI, MANUFACTURER REFERENCE POS S40 | CAT | EA |  |  |  |  | akmal |  | 2021-07-15 15:25:23 | 2021-10-14 20:28:25
9900257633 | R1813 | SCREW,SET | 0000 | TMP | TMP | GEN | TMP | SCREW,SET: PUMP;CUP | SCREW: SET, DIAMETER 3/8 IN-16, LENGTH 5/8 IN, POINT CUP, EQUIPMENT NAME PUMP, MANUFACTURER BW/IP INTERNATIONAL, MANUFACTURER REFERENCE 4R0439CI, MANUFACTURER REFERENCE POS S57-1 | CAT | EA |  |  |  |  | akmal |  | 2021-07-15 15:25:23 | 2021-10-14 20:15:54
9900257634 |  |  |  | Stock | K67 | GEN |  |  |  | RAW | EA |  |  |  |  | admin |  | 2021-07-15 15:25:23 | 2021-07-15 15:25:23
9900257635 |  |  |  | Stock | K67 | GEN |  |  |  | RAW | EA |  |  |  |  | admin |  | 2021-07-15 15:25:23 | 2021-07-15 15:25:23
9900257636 | R0252 | BOLT,MACHINE | 5306 | Stock | K81 | GEN | TMP | BOLT: REXNORD;COUPLING;B017844;POS 9 | BOLT: MACHINE, EQUIPMENT NAME COUPLING SHAFT FLEXIBLE DISC, MANUFACTURER REXNORD, MANUFACTURER REFERENCE B017844, MANUFACTURER REFERENCE POS 9 | QA | EA |  |  |  |  | syaiful | R07 | 2021-07-15 15:25:23 | 2021-10-04 15:28:12
9900257637 | R1809 | SCREW,CAP | 0000 | TMP | TMP | GEN | TMP | SCREW,CAP: | SCREW: CAP, HEAD SOCKET HEX, EQUIPMENT NAME COUPLING SHAFT FLEXIBLE DISC, MANUFACTURER REXNORD, MANUFACTURER REFERENCE 17903-05, MANUFACTURER REFERENCE POS 8 | CAT | EA |  |  |  |  | syaiful |  | 2021-07-15 15:25:23 | 2021-09-29 10:07:49
9900257638 | R0418 | CENTER | 0000 | TMP | TMP | GEN | TMP | CENTER: | CENTER, TYPE MEMBER, EQUIPMENT NAME COUPLING SHAFT FLEXIBLE DISC, MANUFACTURER REXNORD, MANUFACTURER REFERENCE D038230, MANUFACTURER REFERENCE POS 4 | CAT | EA |  |  |  |  | syaiful |  | 2021-07-15 15:25:23 | 2021-09-29 10:08:57
9900257639 | R0019 | ADAPTER | 0000 | TMP | TMP | GEN | TMP | ADAPTER: | ADAPTER, EQUIPMENT NAME COUPLING SHAFT FLEXIBLE DISC, MANUFACTURER REXNORD, MANUFACTURER REFERENCE C029393, MANUFACTURER REFERENCE POS 3 | CAT | EA |  |  |  |  | syaiful |  | 2021-07-15 15:25:23 | 2021-09-29 10:00:26
9900257640 | R1118 | HUB | 0000 | TMP | TMP | GEN | TMP | HUB: | HUB, EQUIPMENT NAME COUPLING SHAFT FLEXIBLE DISC, MANUFACTURER REXNORD, MANUFACTURER REFERENCE C029601, MANUFACTURER REFERENCE POS 2 | CAT | EA |  |  |  |  | syaiful |  | 2021-07-15 15:25:23 | 2021-09-29 10:15:16
9900257641 | R1118 | HUB | 0000 | TMP | TMP | GEN | TMP | HUB: | HUB, EQUIPMENT NAME COUPLING SHAFT FLEXIBLE DISC, MANUFACTURER REXNORD, MANUFACTURER REFERENCE C029394, MANUFACTURER REFERENCE POS 1 | CAT | EA |  |  |  |  | syaiful |  | 2021-07-15 15:25:23 | 2021-09-29 10:15:04
9900257642 | R0402 | CASING | 0000 | TMP | TMP | GEN | TMP | CASING: | CASING, SIZE 3X4X8 E/T, 7TH ED, MATERIAL HHS, MANUFACTURER UNION PUMP, MANUFACTURER REFERENCE 800C0243101B44458, MANUFACTURER REFERENCE ITEM NO.800 | CAT | EA |  |  |  |  | bursah |  | 2021-07-15 15:25:23 | 2021-09-11 11:45:56
9900257643 | R0615 | COVER | 0000 | TMP | TMP | GEN | TMP | COVER: | COVER, SIZE 8 IN, MATERIAL HHS, MANUFACTURER UNION PUMP, MANUFACTURER REFERENCE 802D0469507B21145, MANUFACTURER REFERENCE 7TH ED ITEM NO.802 | CAT | EA |  |  |  |  | bursah |  | 2021-07-15 15:25:23 | 2021-09-07 19:20:29
9900257644 |  |  |  | Stock | K85 | GEN |  |  |  | RAW | EA |  |  |  |  | admin |  | 2021-07-15 15:25:23 | 2021-07-15 15:25:23
9900257645 | 15951 | STUD-BOLT,ALL-THREAD | 0000 | Stock | K81 | GEN | TMP | STUDBOLT: 3/4-10UNC X 95MM;B7;BLK | STUD-BOLT: ALL-THREAD, DIAMETER 3/4 IN, LENGTH 95MM, THREADS 10 UNC, MATERIAL ALLOY STEEL, SPECIFICATION ASTM A193, GRADE B7, FINISH BLACK OXIDE | QA | EA |  |  |  |  | bursah |  | 2021-07-15 15:25:23 | 2021-10-09 00:30:28
9900257646 |  |  |  | Stock | K67 | GEN |  |  |  | RAW | EA |  |  |  |  | admin |  | 2021-07-15 15:25:23 | 2021-07-15 15:25:23
9900257647 |  |  |  | Stock | K77 | GEN |  |  |  | RAW | EA |  |  |  |  | admin |  | 2021-07-15 15:25:23 | 2021-07-15 15:25:23
9900257648 | R1564 | PLUG,PIPE | 0000 | TMP | TMP | GEN | TMP | PLUG,PIPE: RD;1IN;3000PSI | PLUG: PIPE, SIZE 1 IN, RATING 3000 PSI, MATERIAL CARBON STEEL, SPECIFICATION ASTM A105, GRADE B, CONNECTION NPT, HEAD ROUND, MANUFACTURER UNION PUMP, MANUFACTURER REFERENCE 9214BA10JA1 | CAT | EA |  |  |  |  | bursah |  | 2021-07-15 15:25:23 | 2021-10-04 21:23:09
9900257649 | R1532 | PIPE | 0000 | TMP | TMP | GEN | TMP | PIPE: | PIPE, SIZE 1 IN, MATERIAL CS ASTM A106, MANUFACTURER UNION PUMP, MANUFACTURER REFERENCE 9PC10B32600 | CAT | EA |  |  |  |  | bursah |  | 2021-07-15 15:25:23 | 2021-09-05 11:45:00
9900257650 | R0797 | ELBOW | 0000 | TMP | TMP | GEN | TMP | ELBOW: | ELBOW, SIZE 1 IN, 3000 LB, CONNECTION SOCKETWELD, MATERIAL CS ASTM A105, DEGREE 90, MANUFACTURER UNION PUMPS, MANUFACTURER REFERENCE 9204CB10JA1 | CAT | EA |  |  |  |  | bursah |  | 2021-07-15 15:25:23 | 2021-09-05 15:39:51
9900257651 | R0885 | FITTING | 0000 | TMP | TMP | GEN | TMP | FITTING: | FITTING, TYPE PIPE, SIZE 1 IN DIA X 6 IN LG, SCH 160, MANUFACTURER UNION PUMP, MANUFACTURER REFERENCE 653A0866300B32600 | CAT | EA |  |  |  |  | bursah |  | 2021-07-15 15:25:23 | 2021-09-11 12:01:03
9900257652 | R0885 | FITTING | 0000 | TMP | TMP | GEN | TMP | FITTING: | FITTING, TYPE PIPE, MANUFACTURER UNION PUMP, MANUFACTURER REFERENCE 653A0548506B32600 | CAT | EA |  |  |  |  | bursah |  | 2021-07-15 15:25:23 | 2021-09-11 12:03:57
9900257653 | R1134 | IMPELLER | 0000 | TMP | TMP | GEN | TMP | IMPELLER: | IMPELLER, EQUIPMENT NAME CENTRIFUGAL PUMP, EQUIPMENT TYPE/MODEL VLK/HHS-3X4X8, MANUFACTURER UNION PUMP, MANUFACTURER REFERENCE 805C0195301A41402 | CAT | EA |  |  |  |  | syaiful |  | 2021-07-15 15:25:23 | 2021-09-04 11:45:23
9900257654 | R1745 | RING,WEAR | 0000 | TMP | TMP | GEN | TMP | RING,WEAR: IMPLR;806A0138201A41401 | RING: WEAR, USAGE DESIGN IMPELLER, EQUIPMENT NAME PUMP, MANUFACTURER UNION PUMP, MANUFACTURER REFERENCE 806A0138201A41401, MANUFACTURER REFERENCE POS 806-1,2 | QA | EA |  |  |  |  | syaiful | R07 | 2021-07-15 15:25:23 | 2021-09-07 22:46:23
9900257655 | R2243 | TUBING | 0000 | TMP | TMP | GEN | TMP | TUBING: | TUBING, SIZE CAST, 4MM ID X 5MM OD, MANUFACTURER UNION PUMP, MANUFACTURER REFERENCE 9TAEDA41401 | CAT | EA |  |  |  |  | bursah |  | 2021-07-15 15:25:23 | 2021-09-05 15:42:19
9900257656 | R1745 | RING,WEAR | 0000 | TMP | TMP | GEN | TMP | RING,WEAR: CASING;808A0140000A41401 | RING: WEAR, USAGE DESIGN CASING, EQUIPMENT NAME PUMP, MANUFACTURER UNION PUMP, MANUFACTURER REFERENCE 808A0140000A41401, MANUFACTURER REFERENCE POS 808-1 | QA | EA |  |  |  |  | syaiful | R07 | 2021-07-15 15:25:23 | 2021-09-07 22:46:53
9900257657 | R1745 | RING,WEAR | 0000 | TMP | TMP | GEN | TMP | RING,WEAR: CASING;808A0178100A41401 | RING: WEAR, USAGE DESIGN CASING, EQUIPMENT NAME PUMP, MANUFACTURER UNION PUMP, MANUFACTURER REFERENCE 808A0178100A41401, MANUFACTURER REFERENCE POS 808-2 | QA | EA |  |  |  |  | syaiful | R07 | 2021-07-15 15:25:23 | 2021-09-07 22:47:30
9900257658 | R2243 | TUBING | 0000 | TMP | TMP | GEN | TMP | TUBING: | TUBING, SIZE CAST, 4X4-1/2, MANUFACTURER UNION PUMP, MANUFACTURER REFERENCE 9TAGDA41401 | CAT | EA |  |  |  |  | bursah |  | 2021-07-15 15:25:23 | 2021-09-05 15:45:28
9900257659 |  |  |  | Stock | K67 | GEN |  |  |  | RAW | EA |  |  |  |  | admin |  | 2021-07-15 15:25:23 | 2021-07-15 15:25:23
9900257660 | R1742 | RING,LANTERN | 0000 | TMP | TMP | GEN | TMP | RING,LANTERN: | RING: LANTERN, EQUIPMENT NAME CONDENSATE BOOSTER PUMP, EQUIPMENT TYPE/MODEL HHS-GRADE I-7TH, MANUFACTURER UNION PUMP, MANUFACTURER REFERENCE 809B1332900D21400, MANUFACTURER REFERENCE POS 809 | CAT | EA |  |  |  |  | syaiful |  | 2021-07-15 15:25:23 | 2021-09-29 08:33:36
9900257661 | R0330 | BUSHING | 0000 | TMP | TMP | GEN | TMP | BUSHING: BOOST PUMP;HHS-GR I-7TH;847-1 | BUSHING, TYPE THROAT, EQUIPMENT NAME CONDENSATE BOOSTER PUMP, EQUIPMENT TYPE/MODEL HHS-GRADE I-7TH, MANUFACTURER DAVID BROWN UNION PUMP, MANUFACTURER REFERENCE 847B0381410D21400, MANUFACTURER REFERENCE ITEM NO.847-1 | QA1 | EA |  |  |  |  | bursah |  | 2021-07-15 15:25:23 | 2021-10-30 20:45:46
9900257662 | R1910 | SLEEVE | 0000 | TMP | TMP | GEN | TMP | SLEEVE: | SLEEVE, TYPE PACKING, EQUIPMENT NAME CONDENSATE BOOSTER PUMP, EQUIPMENT TYPE/MODEL HHS-GRADE I-7TH, MANUFACTURER UNION PUMP, MANUFACTURER REFERENCE 822B1319400R51200, MANUFACTURER REFERENCE POS 822 | CAT | EA |  |  |  |  | syaiful |  | 2021-07-15 15:25:23 | 2021-09-29 08:37:25
9900257663 |  |  |  | Stock | K67 | GEN |  |  |  | RAW | EA |  |  |  |  | admin |  | 2021-07-15 15:25:23 | 2021-07-15 15:25:23
9900257664 | R0943 | GASKET | 0000 | TMP | TMP | GEN | TMP | GASKET: SLEEVE;BOOST PUMP;HHS-GR I-7TH | GASKET, TYPE SLEEVE, EQUIPMENT NAME CONDENSATE BOOSTER PUMP, EQUIPMENT TYPE/MODEL HHS-GRADE I-7TH, MANUFACTURER UNION PUMP, MANUFACTURER REFERENCE 815A0253903T51000, MANUFACTURER REFERENCE ITEM NO.815-5 | QA | EA |  |  |  |  | bursah | R05 | 2021-07-15 15:25:23 | 2021-09-30 14:21:10
9900257665 | 15951 | STUD-BOLT,ALL-THREAD | 0000 | Stock | K81 | GEN | TMP | STUDBOLT: 5/8-11UNC X 70MM;B7;BLK | STUD-BOLT: ALL-THREAD, DIAMETER 5/8 IN, LENGTH 70MM, THREADS 11 UNC, MATERIAL ALLOY STEEL, SPECIFICATION ASTM A193, GRADE B7, FINISH BLACK OXIDE | QA | EA |  |  |  |  | bursah |  | 2021-07-15 15:25:23 | 2021-10-09 00:33:00
9900257666 |  |  |  | Stock | K67 | GEN |  |  |  | RAW | EA |  |  |  |  | admin |  | 2021-07-15 15:25:23 | 2021-07-15 15:25:23
9900257667 |  |  |  | Stock | K67 | GEN |  |  |  | RAW | EA |  |  |  |  | admin |  | 2021-07-15 15:25:23 | 2021-07-15 15:25:23
9900257668 | R1520 | PIN,DOWEL | 0000 | TMP | TMP | GEN | TMP | PIN,DOWEL: 5X13MM;SS304 GR 18-8 | PIN: DOWEL, DIAMETER 5MM, LENGTH 13MM, MATERIAL STAINLESS STEEL 304 GRADE 18-8 | QA1 | EA |  |  |  |  | bursah | R07 | 2021-07-15 15:25:23 | 2021-10-15 14:58:01
9900257669 | R1813 | SCREW,SET | 0000 | TMP | TMP | GEN | TMP | SCREW,SET: 3/8INX16UNCX30MM;B7;HEX;BLK | SCREW: SET, DIAMETER 3/8 IN, LENGTH 30MM, THREADS 16 UNC, POINT CUP, HEAD HEXAGON SOCKET, MATERIAL ALLOY STEEL, SPECIFICATION ASTM A193, GRADE B7, FINISH BLACK OXIDE | QA | EA |  |  |  |  | bursah | R05 | 2021-07-15 15:25:23 | 2021-09-07 01:10:19
9900257670 | R1564 | PLUG,PIPE | 0000 | TMP | TMP | GEN | TMP | PLUG,PIPE: HEX;1/4IN;3000PSI | PLUG: PIPE, SIZE 1/4 IN, RATING 3000 PSI, CONNECTION NPT, HEAD HEXAGON, MANUFACTURER UNION PUMP, MANUFACTURER REFERENCE 9214FA02JDS | CAT | EA |  |  |  |  | bursah |  | 2021-07-15 15:25:23 | 2021-10-04 21:21:43
9900257671 | R0330 | BUSHING | 0000 | TMP | TMP | GEN | TMP | BUSHING: BOOST PUMP;HHS-GR I-7TH;847-2 | BUSHING, TYPE PKG GLAND, EQUIPMENT NAME CONDENSATE BOOSTER PUMP, EQUIPMENT TYPE/MODEL HHS-GRADE I-7TH, MANUFACTURER UNION PUMPS, MANUFACTURER REFERENCE 847B1332700D21400, MANUFACTURER REFERENCE ITEM NO.847-2 | QA1 | EA |  |  |  |  | bursah |  | 2021-07-15 15:25:23 | 2021-10-30 20:44:51
9900257672 | R0288 | BRACKET | 0000 | TMP | TMP | GEN | TMP | BRACKET: BEARING;PUMP;849D0463700B44500 | BRACKET, TYPE BEARING, EQUIPMENT NAME PUMP, MANUFACTURER UNION PUMP, MANUFACTURER REFERENCE POS 849, MANUFACTURER REFERENCE 849D0463700B44500 | QA | EA |  |  |  |  | bursah |  | 2021-07-15 15:25:23 | 2021-11-10 23:43:49
9900257673 | R1809 | SCREW,CAP | 0000 | TMP | TMP | GEN | TMP | SCREW,CAP: 13 UNCX45MM | SCREW: CAP, DIAMETER 1/2 IN, LENGTH 45MM, THREADS 13 UNC, HEAD HEX SOCKET, MATERIAL STEEL, MANUFACTURER UNION PUMP, MANUFACTURER REFERENCE 9102B0816A1 | CAT | EA |  |  |  |  | bursah |  | 2021-07-15 15:25:23 | 2021-09-07 18:06:47
9900257674 | R1809 | SCREW,CAP | 0000 | TMP | TMP | GEN | TMP | SCREW,CAP: 13 UNCX | SCREW: CAP, DIAMETER 1/2 IN, LENGTH 38MM, THREADS 13 UNC, HEAD HEX SOCKET, MATERIAL STEEL, MANUFACTURER UNION PUMPS, MANUFACTURER REFERENCE 9102B0814A1 | CAT | EA |  |  |  |  | bursah |  | 2021-07-15 15:25:23 | 2021-09-07 18:02:54
9900257675 | R0684 | DEFLECTOR | 0000 | TMP | TMP | GEN | TMP | DEFLECTOR: PUMP;829B0375800K15600;829-1 | DEFLECTOR, SIZE 4-1/4 IN DIA, EQUIPMENT NAME CONDENSATE INJECTION PUMP, MANUFACTURER UNION PUMP, MANUFACTURER REFERENCE 829B0375800K15600, MANUFACTURER REFERENCE ITEM NO.829-1,3 | QA | EA |  |  |  |  | bursah |  | 2021-07-15 15:25:23 | 2021-10-05 01:12:50
9900257676 | R0374 | CAP | 0000 | TMP | TMP | GEN | TMP | CAP: BRG BRACKET;PUMP;813B0375700B25500 | CAP, TYPE BEARING BRACKET END, SIZE 6 IN DIA, EQUIPMENT NAME CONDENSATE BOOSTER PUMP, MANUFACTURER UNION PUMP, MANUFACTURER REFERENCE 813B0375700B25500, MANUFACTURER REFERENCE POS 813-1 | QA | EA |  |  |  |  | bursah |  | 2021-07-15 15:25:23 | 2021-11-11 01:39:58
9900257677 | R0374 | CAP | 0000 | TMP | TMP | GEN | TMP | CAP: BRG BRACKET;PUMP;813C0572600B25500 | CAP, TYPE BEARING BRACKET END, SIZE 7-1/2 IN DIA, EQUIPMENT NAME CONDENSATE BOOSTER PUMP, MANUFACTURER UNION PUMP, MANUFACTURER REFERENCE 813C0572600B25500, MANUFACTURER REFERENCE POS 813-2 | QA | EA |  |  |  |  | bursah |  | 2021-07-15 15:25:23 | 2021-11-11 01:40:27
9900257678 | R1813 | SCREW,SET | 0000 | TMP | TMP | GEN | TMP | SCREW,SET: 1/4INX20UNCX20MM;B7;HEX;BLK | SCREW: SET, DIAMETER 1/4 IN, LENGTH 20MM, THREADS 20 UNC, POINT CUP, HEAD HEXAGON SOCKET, MATERIAL ALLOY STEEL, SPECIFICATION ASTM A193, GRADE B7, FINISH BLACK OXIDE | QA | EA |  |  |  |  | bursah | R05 | 2021-07-15 15:25:23 | 2021-09-07 01:11:08
9900257679 | R1873 | SHIM | 0000 | TMP | TMP | GEN | TMP | SHIM: | SHIM, TYPE ASSY, EQUIPMENT NAME CONDENSATE BOOSTER PUMP, MANUFACTURER UNION PUMP, MANUFACTURER REFERENCE 009112, MANUFACTURER REFERENCE ITEM NO.815-3 | CAT | EA |  |  |  |  | bursah |  | 2021-07-15 15:25:23 | 2021-09-05 21:32:53
9900257680 | R0152 | BEARING,BALL | 3110 | Stock | K58 | GEN | TMP | BEARING,BALL: DG;60X110X22MM;212S | BEARING: BALL, TYPE DEEP GROOVE, NUMBER OF ROW SINGLE ROW, BORE DIAMETER 60MM, OUTSIDE DIAMETER 110MM, WIDTH 22MM, STYLE OPEN, CAGE MATERIAL PRESSED STEEL, BORE SHAPE CYLINDRICAL, BEARING CODE 212S | QA1 | EA |  |  |  |  | bursah | R07 | 2021-07-15 15:25:23 | 2021-09-28 00:49:29
9900257681 | R2309 | WASHER,LOCK | 0000 | TMP | TMP | GEN | TMP | WASHER: BRG;PUMP;HHS;9601AW1200A | WASHER: LOCK, TYPE BEARING, MATERIAL STEEL, EQUIPMENT NAME CENTRIFUGAL PUMP, EQUIPMENT TYPE/MODEL HHS, MANUFACTURER UNION PUMP, MANUFACTURER REFERENCE 9601AW1200A, MANUFACTURER REFERENCE ITEM NO.831 | QA | EA |  |  |  |  | bursah | R06 | 2021-07-15 15:25:23 | 2021-09-27 22:19:54
9900257682 |  |  |  | Stock | K67 | GEN |  |  |  | RAW | EA |  |  |  |  | admin |  | 2021-07-15 15:25:23 | 2021-07-15 15:25:23
9900257683 |  |  |  | Stock | K67 | GEN |  |  |  | RAW | EA |  |  |  |  | admin |  | 2021-07-15 15:25:23 | 2021-07-15 15:25:23
9900257684 |  |  |  | Stock | K67 | GEN |  |  |  | RAW | EA |  |  |  |  | admin |  | 2021-07-15 15:25:23 | 2021-07-15 15:25:23
9900257685 |  |  |  | Stock | K67 | GEN |  |  |  | RAW | EA |  |  |  |  | admin |  | 2021-07-15 15:25:23 | 2021-07-15 15:25:23
9900257686 |  |  |  | Stock | K76 | GEN |  |  |  | RAW | EA |  |  |  |  | admin |  | 2021-07-15 15:25:23 | 2021-07-15 15:25:23
9900257687 | R1564 | PLUG,PIPE | 0000 | TMP | TMP | GEN | TMP | PLUG,PIPE: SQ;1/2IN;3000PSI | PLUG: PIPE, SIZE 1/2 IN, RATING 3000 PSI, MATERIAL STEEL, HEAD SQUARE, MANUFACTURER UNION PUMP, MANUFACTURER REFERENCE 9214DA04JD5 | CAT | EA |  |  |  |  | bursah |  | 2021-07-15 15:25:23 | 2021-10-04 21:20:25
9900257688 | R0294 | BREATHER | 0000 | TMP | TMP | GEN | TMP | BREATHER: | BREATHER, TYPE TEDECO, SIZE/CONNECTION M812 3/4 IN NPT MESH, MANUFACTURER 3/4 NPT MESH, MANUFACTURER REFERENCE 9514B1F0000 | CAT | EA |  |  |  |  | bursah |  | 2021-07-15 15:25:23 | 2021-09-11 11:10:34
9900257689 | R0615 | COVER | 0000 | TMP | TMP | GEN | TMP | COVER: | COVER, TYPE CRKC INSPECTION, MANUFACTURER UNION PUMP, MANUFACTURER REFERENCE 153B0377100K15700, MANUFACTURER REFERENCE ITEM NO.845 | CAT | EA |  |  |  |  | bursah |  | 2021-07-15 15:25:23 | 2021-09-07 19:17:50
9900257690 |  |  |  | Stock | K85 | GEN |  |  |  | RAW | EA |  |  |  |  | admin |  | 2021-07-15 15:25:23 | 2021-07-15 15:25:23
9900257691 | R1809 | SCREW,CAP | 0000 | TMP | TMP | GEN | TMP | SCREW,CAP: 16 UNCX25MM;9101A0610A1 | SCREW: CAP, DIAMETER 3/8 IN, LENGTH 25MM, THREADS 16 UNC, HEAD HEX, MATERIAL STEEL, MANUFACTURER UNION PUMP, MANUFACTURER REFERENCE 9101A0610A1 | CAT | EA |  |  |  |  | bursah |  | 2021-07-15 15:25:23 | 2021-09-07 17:59:42
9900257692 | R1853 | SHAFT,PUMP | 0000 | TMP | TMP | GEN | TMP | SHAFT,PUMP: | SHAFT: PUMP, SPECIAL FEATURES C/W PACKING, EQUIPMENT NAME CONDENSATE BOOSTER PUMP, EQUIPMENT TYPE/MODEL HHS-GRADE IA, MANUFACTURER UNION PUMP, MANUFACTURER REFERENCE 820D0493808C43801, MANUFACTURER REFERENCE POS 820 | CAT | EA |  |  |  |  | syaiful |  | 2021-07-15 15:25:23 | 2021-09-29 08:34:34
9900257693 | R1813 | SCREW,SET | 0000 | TMP | TMP | GEN | TMP | SCREW,SET: NO.10X24UNCX5MM;B7;HEX;BLK | SCREW: SET, DIAMETER NO.10, LENGTH 5MM, THREADS 24 UNC, POINT CUP, HEAD HEXAGON SOCKET, MATERIAL ALLOY STEEL, SPECIFICATION ASTM A193, GRADE B7, FINISH BLACK OXIDE | QA | EA |  |  |  |  | bursah | R05 | 2021-07-15 15:25:23 | 2021-09-07 01:12:54
9900257694 | R1194 | KEY | 0000 | TMP | TMP | GEN | TMP | KEY: IMPELLER;BOOSTER PUMP;P811-1 | KEY, TYPE IMPELLER, EQUIPMENT NAME CONDENSATE BOOSTER PUMP, MANUFACTURER UNION PUMP, MANUFACTURER REFERENCE 820D0493808C43801, MANUFACTURER REFERENCE POS 811-1 | QA1 | EA |  |  |  |  | syaiful |  | 2021-07-15 15:25:23 | 2021-10-30 10:51:01
9900257695 |  |  |  | Stock | K67 | GEN |  |  |  | RAW | EA |  |  |  |  | admin |  | 2021-07-15 15:25:23 | 2021-07-15 15:25:23
9900257696 | R0684 | DEFLECTOR | 0000 | TMP | TMP | GEN | TMP | DEFLECTOR: PUMP;829B0376000B25500;829-2 | DEFLECTOR, EQUIPMENT NAME CONDENSATE INJECTION PUMP, MANUFACTURER UNION PUMP, MANUFACTURER REFERENCE 829B0376000B25500, MANUFACTURER REFERENCE ITEM NO.829-2 | QA | EA |  |  |  |  | bursah |  | 2021-07-15 15:25:23 | 2021-10-05 01:12:09
9900257697 | R1813 | SCREW,SET | 0000 | TMP | TMP | GEN | TMP | SCREW,SET: 1/4INX20UNCX20MM;B7;HEX;BLK | SCREW: SET, DIAMETER 1/4 IN, LENGTH 20MM, THREADS 20 UNC, POINT CUP, HEAD HEXAGON SOCKET, MATERIAL ALLOY STEEL, SPECIFICATION ASTM A193, GRADE B7, FINISH BLACK OXIDE | QA | EA |  |  |  |  | bursah | R05 | 2021-07-15 15:25:23 | 2021-09-07 00:53:53
9900257698 |  |  |  | Stock | K67 | GEN |  |  |  | RAW | EA |  |  |  |  | admin |  | 2021-07-15 15:25:23 | 2021-07-15 15:25:23
9900257699 | R1018 | GUARD | 0000 | TMP | TMP | GEN | TMP | GUARD: | GUARD, TYPE COUPLING GRADE I, MANUFACTURER UNION PUMP, MANUFACTURER REFERENCE 812B0382410K25500 | CAT | EA |  |  |  |  | bursah |  | 2021-07-15 15:25:23 | 2021-09-11 08:31:40
9900257700 | R1809 | SCREW,CAP | 0000 | TMP | TMP | GEN | TMP | SCREW,CAP: 16 UNCX | SCREW: CAP, DIAMETER 3/8 IN, LENGTH 19MM, THREADS 16 UNC, HEAD HEX, MATERIAL STEEL, MANUFACTURER UNION PUMP, MANUFACTURER REFERENCE 9101A0606A1 | CAT | EA |  |  |  |  | bursah |  | 2021-07-15 15:25:23 | 2021-09-07 18:04:54
9900257701 | R2308 | WASHER,FLAT | 0000 | TMP | TMP | GEN | TMP | WASHER,FLAT: 3/8IN;INJ PUMP;911006081A1 | WASHER: FLAT, NOMINAL SIZE 3/8 IN, INSIDE DIAMETER 13/32 IN, OUTSIDE DIAMETER 13/16 IN, THICKNESS 3/64 IN, MATERIAL CARBON STEEL, EQUIPMENT NAME CONDENSATE INJECTION PUMP, MANUFACTURER UNION PUMPS, MANUFACTURER REFERENCE 911006081A1 | QA1 | EA |  |  |  |  | bursah | R07 | 2021-07-15 15:25:23 | 2021-10-12 17:05:01
9900257702 | R1809 | SCREW,CAP | 0000 | TMP | TMP | GEN | TMP | SCREW,CAP: 10 UNCX65MM | SCREW: CAP, DIAMETER 3/4 IN, LENGTH 65MM, THREADS 10 UNC, HEAD HEX, MATERIAL STEEL, MANUFACTURER UNION PUMP, MANUFACTURER REFERENCE 9101A1432A1 | CAT | EA |  |  |  |  | bursah |  | 2021-07-15 15:25:23 | 2021-09-07 18:08:45
9900257703 | R2308 | WASHER,FLAT | 0000 | TMP | TMP | GEN | TMP | WASHER,FLAT: 3/4IN;INJ PUMP;911012146A1 | WASHER: FLAT, NOMINAL SIZE 3/4 IN, INSIDE DIAMETER 13/16IN, OUTSIDE DIAMETER 1-15/32 IN, THICKNESS 7/64 IN, MATERIAL CARBON STEEL, EQUIPMENT NAME CONDENSATE INJECTION PUMP, MANUFACTURER UNION PUMPS, MANUFACTURER REFERENCE 911012146A1 | QA1 | EA |  |  |  |  | bursah | R07 | 2021-07-15 15:25:23 | 2021-10-12 19:05:05
9900257704 | R1809 | SCREW,CAP | 0000 | TMP | TMP | GEN | TMP | SCREW,CAP: 13 UNCX | SCREW: CAP, DIAMETER 1/2 IN, LENGTH 75MM, THREADS 13 UNC, HEAD HEX, MATERIAL STEEL, MANUFACTURER UNION PUMP, MANUFACTURER REFERENCE 9101A0830A1 | CAT | EA |  |  |  |  | bursah |  | 2021-07-15 15:25:23 | 2021-09-07 18:13:42
9900257705 | R2308 | WASHER,FLAT | 0000 | TMP | TMP | GEN | TMP | WASHER,FLAT: 1/2IN;INJ PUMP;911008106A1 | WASHER: FLAT, NOMINAL SIZE 1/2 IN, INSIDE DIAMETER 17/32 IN, OUTSIDE DIAMETER 1-1/16 IN, THICKNESS 5/64 IN, MATERIAL CARBON STEEL, EQUIPMENT NAME CONDENSATE INJECTION PUMP, MANUFACTURER UNION PUMPS, MANUFACTURER REFERENCE 911008106A1 | QA1 | EA |  |  |  |  | bursah | R07 | 2021-07-15 15:25:23 | 2021-10-12 19:41:56
9900257706 | R1421 | NUT,HEX | 0000 | TMP | TMP | GEN | TMP | NUT,HEX: | NUT: HEX, DIAMETER 1/2 IN, THREADS 13 UNC, MATERIAL STEEL, MANUFACTURER UNION PUMP, MANUFACTURER REFERENCE 9108A081AA1 | CAT | EA |  |  |  |  | bursah |  | 2021-07-15 15:25:23 | 2021-09-05 15:53:09
9900257707 | R1873 | SHIM | 0000 | TMP | TMP | GEN | TMP | SHIM: | SHIM, TYPE PLATE SLOTTED, SIZE 3 IN, EQUIPMENT NAME CONDENSATE BOOSTER PUMP, MANUFACTURER UNION PUMP, MANUFACTURER REFERENCE 001898 | CAT | EA |  |  |  |  | bursah |  | 2021-07-15 15:25:23 | 2021-09-05 15:59:00
9900257708 | R0131 | BASE | 0000 | TMP | TMP | GEN | TMP | BASE: | BASE, MATERIAL HHS GRADE I, 7TH, MANUFACTURER UNION PUMP, MANUFACTURER REFERENCE 111753 | CAT | EA |  |  |  |  | bursah |  | 2021-07-15 15:25:23 | 2021-09-11 11:22:10
9900257709 | R0288 | BRACKET | 0000 | TMP | TMP | GEN | TMP | BRACKET: SUPPORT;PUMP;850A0274510B25500 | BRACKET, TYPE SUPPORT, SIZE 5/8IN THK X 1-3/8 IN WD, EQUIPMENT NAME PUMP, MANUFACTURER UNION PUMP, MANUFACTURER REFERENCE 850A0274510B25500 | QA | EA |  |  |  |  | bursah |  | 2021-07-15 15:25:23 | 2021-11-10 23:44:53
9900257710 | R0288 | BRACKET | 0000 | TMP | TMP | GEN | TMP | BRACKET: SUPPORT;PUMP;850A0399100B25500 | BRACKET, TYPE SUPPORT, SIZE 2 X 1 X 3/16 IN, EQUIPMENT NAME PUMP, MANUFACTURER UNION PUMP, MANUFACTURER REFERENCE 850A0399100B25500 | QA | EA |  |  |  |  | bursah |  | 2021-07-15 15:25:23 | 2021-11-10 23:45:39
9900257711 | R1813 | SCREW,SET | 0000 | TMP | TMP | GEN | TMP | SCREW,SET: 5/8INX11UNCX100MM;B7;SQ;BLK | SCREW: SET, DIAMETER 5/8 IN, LENGTH 100MM, THREADS 11 UNC, POINT CUP, HEAD SQUARE, MATERIAL ALLOY STEEL, SPECIFICATION ASTM A193, GRADE B7, FINISH BLACK OXIDE | QA | EA |  |  |  |  | bursah | R05 | 2021-07-15 15:25:23 | 2021-09-07 00:53:03
9900257712 | R1813 | SCREW,SET | 0000 | TMP | TMP | GEN | TMP | SCREW,SET: 3/8INX10UNCX100MM;B7;SQ;BLK | SCREW: SET, DIAMETER 3/8 IN, LENGTH 100MM, THREADS 10 UNC, POINT CUP, HEAD SQUARE, MATERIAL ALLOY STEEL, SPECIFICATION ASTM A193, GRADE B7, FINISH BLACK OXIDE | QA | EA |  |  |  |  | bursah | R05 | 2021-07-15 15:25:23 | 2021-09-07 00:51:10
9900257713 |  |  |  | Stock | K67 | GEN |  |  |  | RAW | EA |  |  |  |  | admin |  | 2021-07-15 15:25:23 | 2021-07-15 15:25:23
9900257714 |  |  |  | Stock | K67 | GEN |  |  |  | RAW | EA |  |  |  |  | admin |  | 2021-07-15 15:25:23 | 2021-07-15 15:25:23
9900257715 |  |  |  | Stock | K67 | GEN |  |  |  | RAW | EA |  |  |  |  | admin |  | 2021-07-15 15:25:23 | 2021-07-15 15:25:23
9900257716 | 03768 | ELBOW,PIPE | 4730 | TMP | TMP | GEN | TMP | ELBOW: 45D;LR;1/2IN;3000PSI;F316;SW;SML | ELBOW: PIPE, SIZE 1/2 IN, CONNECTION SOCKET WELD, DEGREE 45, RADIUS LONG, RATING 3000 PSI, MATERIAL STAINLESS STEEL 316, SPECIFICATION ASTM A182, GRADE F316, STRUCTURE SEAMLESS, INDUSTRY STANDARD ASME B16.11 | CAT | EA |  |  |  |  | jayadi |  | 2021-07-15 15:25:23 | 2021-08-11 20:40:37
9900257717 | R1397 | NIPPLE | 0000 | TMP | TMP | GEN | TMP | NIPPLE: | NIPPLE, SIZE 1/2 IN NPT X 3-1/2 TP31, MANUFACTURER UNION PUMP, MANUFACTURER REFERENCE 920204A07C3 | CAT | EA |  |  |  |  | bursah |  | 2021-07-15 15:25:23 | 2021-09-05 15:51:06
9900257718 | R2258 | UNION | 0000 | TMP | TMP | GEN | TMP | UNION: | UNION, TYPE 0RIFICE, SIZE 1/2 IN-3000 PSI, 1/8 IN, MATERIAL 316 SS, MANUFACTURER UNION PUMP, MANUFACTURER REFERENCE 922304A30B6 | CAT | EA |  |  |  |  | bursah |  | 2021-07-15 15:25:23 | 2021-09-11 18:49:16
9900257719 | 06073 | CAP,PIPE | 0000 | TMP | TMP | GEN | TMP | CAP,PIPE: 1/2IN;3000PSI;SS316;FNPT | CAP: PIPE, SIZE 1/2 IN, CONNECTION FEMALE NPT, RATING 3000 PSI, MATERIAL STAINLESS STEEL 316, SPECIFICATION ASTM A182, GRADE F316, STRUCTURE SEAMLESS | QA1 | EA |  |  |  |  | bursah |  | 2021-07-15 15:25:23 | 2021-10-29 14:51:41
9900257720 | R1532 | PIPE | 0000 | TMP | TMP | GEN | TMP | PIPE: | PIPE, SIZE 1/2 IN, MATERIAL 316 SS, RATING SCH 80, MANUFACTURER UNION PUMP, MANUFACTURER REFERENCE 9PB04D32100 | CAT | EA |  |  |  |  | bursah |  | 2021-07-15 15:25:23 | 2021-09-05 11:48:08
9900257721 | R0885 | FITTING | 0000 | TMP | TMP | GEN | TMP | FITTING: | FITTING, TYPE OTB TUBE, SIZE 1/2 IN TUBE X 1/2 IN MALE NPT, MANUFACTURER UNION PUMP, MANUFACTURER REFERENCE 9250W000003 | CAT | EA |  |  |  |  | bursah |  | 2021-07-15 15:25:23 | 2021-09-11 11:55:31
9900257722 | R2230 | TUBE | 0000 | TMP | TMP | GEN | TMP | TUBE: | TUBE, TYPE ROUND MECHANICAL, SIZE 1/2 IN DIA X 0.065 WALL, MANUFACTURER UNION PUMP, MANUFACTURER REFERENCE 9MADND32900 | CAT | EA |  |  |  |  | bursah |  | 2021-07-15 15:25:23 | 2021-09-05 15:48:45
9900257723 | R2261 | UNION,PIPE | 0000 | TMP | TMP | GEN | TMP | UNION: 1/2IN;3000;F316;FNPT;HEX | UNION: PIPE, TYPE HEXAGON, SIZE 1/2 IN, CONNECTION FEMALE NPT, RATING 3000 PSI, MATERIAL STAINLESS STEEL 316, SPECIFICATION ASTM A182, GRADE F316, INDUSTRY STANDARD ASME B16.11 | QA | EA |  |  |  |  | bursah | R05 | 2021-07-15 15:25:23 | 2021-09-11 10:22:45
9900257724 | R0885 | FITTING | 0000 | TMP | TMP | GEN | TMP | FITTING: | FITTING, TYPE OTB TUBE, FEMALE CONNECTOR, EQUIPMENT NAME CONDENSATE BOOSTER PUMP, MANUFACTURER UNION PUMP, MANUFACTURER REFERENCE 9250W000093 | CAT | EA |  |  |  |  | bursah |  | 2021-07-15 15:25:23 | 2021-09-07 19:31:11
9900257725 | R0402 | CASING | 0000 | TMP | TMP | GEN | TMP | CASING: | CASING, EQUIPMENT NAME CENTRIFUGAL PUMP, EQUIPMENT TYPE/MODEL HHS-2X3X13-E/T-7TH-ED, MANUFACTURER UNION PUMP, MANUFACTURER REFERENCE 800C0247209B44458, MANUFACTURER REFERENCE POS 800 | CAT | EA |  |  |  |  | syaiful |  | 2021-07-15 15:25:23 | 2021-09-29 08:19:16
9900257726 | R0615 | COVER | 0000 | TMP | TMP | GEN | TMP | COVER: PUMP;P802 | COVER, SIZE 13 IN, EQUIPMENT NAME CONDENSATE BOOSTER PUMP, EQUIPMENT TYPE/MODEL HHS-GRADE IIA-7TH-ED, MANUFACTURER UNION PUMP, MANUFACTURER REFERENCE 802D0470603B21145, MANUFACTURER REFERENCE POS 802 | CAT | EA |  |  |  |  | syaiful |  | 2021-07-15 15:25:23 | 2021-09-29 08:23:10
9900257727 |  |  |  | Stock | K85 | GEN |  |  |  | RAW | EA |  |  |  |  | admin |  | 2021-07-15 15:25:23 | 2021-07-15 15:25:23
9900257728 | R2059 | STUD BOLT | 0000 | TMP | TMP | GEN | TMP | STUD BOLT: 100MM | STUD BOLT, TYPE ADJUSTING, DIAMETER 7/8 IN, LENGTH 100MM, THREADS 9 UNC, MATERIAL SS, MANUFACTURER UNION PUMP, MANUFACTURER REFERENCE 802D0470603B21145 | CAT | EA |  |  |  |  | bursah |  | 2021-07-15 15:25:23 | 2021-09-05 13:28:22
9900257729 |  |  |  | Stock | K67 | GEN |  |  |  | RAW | EA |  |  |  |  | admin |  | 2021-07-15 15:25:23 | 2021-07-15 15:25:23
9900257730 |  |  |  | Stock | K77 | GEN |  |  |  | RAW | EA |  |  |  |  | admin |  | 2021-07-15 15:25:23 | 2021-07-15 15:25:23
9900257731 | R1564 | PLUG,PIPE | 0000 | TMP | TMP | GEN | TMP | PLUG,PIPE: RD;1IN;3000PSI | PLUG: PIPE, SIZE 1 IN, RATING 3000 PSI, MATERIAL CARBON STEEL, SPECIFICATION ASTM A105, GRADE B, CONNECTION NPT, HEAD ROUND | CAT | EA |  |  |  |  | bursah |  | 2021-07-15 15:25:23 | 2021-10-04 21:15:37
9900257732 | R0885 | FITTING | 0000 | TMP | TMP | GEN | TMP | FITTING: | FITTING, TYPE PIPE, SIZE 1 IN DIA X 6 IN LG, SCH 160, NPT/SW, MANUFACTURER UNION PUMP, MANUFACTURER REFERENCE 653A0866300B32600 | CAT | EA |  |  |  |  | bursah |  | 2021-07-15 15:25:23 | 2021-09-11 12:02:06
9900257733 | R0885 | FITTING | 0000 | TMP | TMP | GEN | TMP | FITTING: | FITTING, TYPE PIPE, MANUFACTURER UNION PUMP, MANUFACTURER REFERENCE 653A0548506B32600 | CAT | EA |  |  |  |  | bursah |  | 2021-07-15 15:25:23 | 2021-09-11 12:04:46
9900257734 | R0019 | ADAPTER | 0000 | TMP | TMP | GEN | TMP | ADAPTER: | ADAPTER, TYPE PIPE FITTING, SIZE 1/4 IN SOCKWELD X 1/2 IN NPT, MATERIAL 316 SS, MANUFACTURER UNION PUMP, MANUFACTURER REFERENCE 653A0376000B23100 | CAT | EA |  |  |  |  | bursah |  | 2021-07-15 15:25:23 | 2021-09-11 10:50:16
9900257735 | R1745 | RING,WEAR | 0000 | TMP | TMP | GEN | TMP | RING,WEAR: CASING;808A0141211R53401 | RING: WEAR, USAGE DESIGN CASING, EQUIPMENT NAME PUMP, MANUFACTURER UNION PUMP, MANUFACTURER REFERENCE 808A0141211R53401, MANUFACTURER REFERENCE POS 808-1,2 | QA | EA |  |  |  |  | syaiful | R07 | 2021-07-15 15:25:23 | 2021-09-07 23:10:11
9900257736 |  |  |  | Stock | K67 | GEN |  |  |  | RAW | EA |  |  |  |  | admin |  | 2021-07-15 15:25:23 | 2021-07-15 15:25:23
9900257737 | R1742 | RING,LANTERN | 0000 | TMP | TMP | GEN | TMP | RING,LANTERN: | RING: LANTERN, EQUIPMENT NAME CONDENSATE BOOSTER PUMP, EQUIPMENT TYPE/MODEL HHS-GRADE II-7TH, MANUFACTURER UNION PUMP, MANUFACTURER REFERENCE 809B1332800D21400, MANUFACTURER REFERENCE POS 809 | CAT | EA |  |  |  |  | syaiful |  | 2021-07-15 15:25:23 | 2021-09-29 08:09:58
9900257738 | R0330 | BUSHING | 0000 | TMP | TMP | GEN | TMP | BUSHING: BOOST PUMP;HHS-GR II-7TH;847-1 | BUSHING, TYPE THROAT, EQUIPMENT NAME CONDENSATE BOOSTER PUMP, EQUIPMENT TYPE/MODEL HHS-GRADE II-7TH, MANUFACTURER UNION PUMP, MANUFACTURER REFERENCE 847B0381507G21800, MANUFACTURER REFERENCE ITEM NO.847-1 | QA1 | EA |  |  |  |  | bursah |  | 2021-07-15 15:25:23 | 2021-10-30 20:40:48
9900257739 | R1910 | SLEEVE | 0000 | TMP | TMP | GEN | TMP | SLEEVE: | SLEEVE, TYPE PACKING, EQUIPMENT NAME CONDENSATE BOOSTER PUMP, EQUIPMENT TYPE/MODEL HHS-GRADE II-7TH, MANUFACTURER UNION PUMP, MANUFACTURER REFERENCE 822B1319300R53400, MANUFACTURER REFERENCE POS 822 | CAT | EA |  |  |  |  | syaiful |  | 2021-07-15 15:25:23 | 2021-09-29 08:10:38
9900257740 |  |  |  | Stock | K67 | GEN |  |  |  | RAW | EA |  |  |  |  | admin |  | 2021-07-15 15:25:23 | 2021-07-15 15:25:23
9900257741 | R0943 | GASKET | 0000 | TMP | TMP | GEN | TMP | GASKET: SLEEVE;BOOST PUMP;HHS-GR II-7TH | GASKET, TYPE SLEEVE, EQUIPMENT NAME CONDENSATE BOOSTER PUMP, EQUIPMENT TYPE/MODEL HHS-GRADE II-7TH, MANUFACTURER UNION PUMP, MANUFACTURER REFERENCE 815A0236805T51000, MANUFACTURER REFERENCE ITEM NO.815-5 | QA | EA |  |  |  |  | bursah | R05 | 2021-07-15 15:25:23 | 2021-09-30 14:18:50
9900257742 | R2059 | STUD BOLT | 0000 | TMP | TMP | GEN | TMP | STUD BOLT: | STUD BOLT, TYPE ADJUSTING, DIAMETER 3/4 IN, LENGTH 82MM, THREADS 10 UNC, MATERIAL SS, MANUFACTURER UNION PUMP, MANUFACTURER REFERENCE 824A0155013D41300 | CAT | EA |  |  |  |  | bursah |  | 2021-07-15 15:25:23 | 2021-09-05 13:24:05
9900257743 |  |  |  | Stock | K67 | GEN |  |  |  | RAW | EA |  |  |  |  | admin |  | 2021-07-15 15:25:23 | 2021-07-15 15:25:23
9900257744 |  |  |  | Stock | K67 | GEN |  |  |  | RAW | EA |  |  |  |  | admin |  | 2021-07-15 15:25:23 | 2021-07-15 15:25:23
9900257745 | R1520 | PIN,DOWEL | 0000 | TMP | TMP | GEN | TMP | PIN,DOWEL: 5X13MM;SS304 GR 18-8 | PIN: DOWEL, DIAMETER 5MM, LENGTH 13MM, MATERIAL STAINLESS STEEL 304 GRADE 18-8 | QA1 | EA |  |  |  |  | bursah | R07 | 2021-07-15 15:25:23 | 2021-10-15 14:57:28
9900257746 | R1813 | SCREW,SET | 0000 | TMP | TMP | GEN | TMP | SCREW,SET: 3/8INX16UNCX30MM;B7;HEX;BLK | SCREW: SET, DIAMETER 3/8 IN, LENGTH 30MM, THREADS 16 UNC, POINT CUP, HEAD HEXAGON SOCKET, MATERIAL ALLOY STEEL, SPECIFICATION ASTM A193, GRADE B7, FINISH BLACK OXIDE | QA | EA |  |  |  |  | bursah | R05 | 2021-07-15 15:25:23 | 2021-09-07 00:45:46
9900257747 | R1564 | PLUG,PIPE | 0000 | TMP | TMP | GEN | TMP | PLUG,PIPE: HEX;1/2IN | PLUG: PIPE, SIZE 1/2 IN, CONNECTION NPT, HEAD HEXAGON, MANUFACTURER UNION PUMP, MANUFACTURER REFERENCE 9214FA02JDS | CAT | EA |  |  |  |  | bursah |  | 2021-07-15 15:25:23 | 2021-10-04 21:18:44
9900257748 | R0330 | BUSHING | 0000 | TMP | TMP | GEN | TMP | BUSHING: BOOST PUMP;HHS-GR II-7TH;847-2 | BUSHING, TYPE PACKING GLAND, EQUIPMENT NAME CONDENSATE BOOSTER PUMP, EQUIPMENT TYPE/MODEL HHS-GRADE II-7TH, MANUFACTURER UNION PUMP, MANUFACTURER REFERENCE 847B1332600D21400, MANUFACTURER REFERENCE ITEM NO.847-2 | QA1 | EA |  |  |  |  | bursah |  | 2021-07-15 15:25:23 | 2021-10-30 20:31:47
9900257749 | R0288 | BRACKET | 0000 | TMP | TMP | GEN | TMP | BRACKET: BEARING;PUMP;849E0221500B44500 | BRACKET, TYPE BEARING, EQUIPMENT NAME PUMP, MANUFACTURER UNION PUMP, MANUFACTURER REFERENCE 849E0221500B44500, MANUFACTURER REFERENCE POS 849 | QA | EA |  |  |  |  | bursah |  | 2021-07-15 15:25:23 | 2021-11-10 23:46:19
9900257750 | R1809 | SCREW,CAP | 0000 | TMP | TMP | GEN | TMP | SCREW,CAP: 5/8INX11 UNCX50MM;9102B1020A1 | SCREW: CAP, DIAMETER 5/8 IN, LENGTH 50MM, THREADS 11 UNC, HEAD SOCKET HEX, MATERIAL STEEL, MANUFACTURER UNION PUMP, MANUFACTURER REFERENCE 9102B1020A1 | CAT | EA |  |  |  |  | bursah |  | 2021-07-15 15:25:23 | 2021-09-11 11:31:12
9900257751 | R1809 | SCREW,CAP | 0000 | TMP | TMP | GEN | TMP | SCREW,CAP: 5/8INX11 UNCX45MM;9102B1016A1 | SCREW: CAP, DIAMETER 5/8 IN, LENGTH 45MM, THREADS 11 UNC, HEAD HEXAGON SOCKET, MATERIAL STEEL, MANUFACTURER UNION PUMP, MANUFACTURER REFERENCE 9102B1016A1 | QA | EA |  |  |  |  | bursah |  | 2021-07-15 15:25:23 | 2021-11-07 12:18:03
9900257752 | R0684 | DEFLECTOR | 0000 | TMP | TMP | GEN | TMP | DEFLECTOR: PUMP | DEFLECTOR, EQUIPMENT NAME CONDENSATE INJECTION PUMP, MANUFACTURER UNION PUMP, MANUFACTURER REFERENCE 829B0376300K15600, MANUFACTURER REFERENCE ITEM NO.829-1 | CAT | EA |  |  |  |  | akmal |  | 2021-07-15 15:25:23 | 2021-10-05 20:57:07
9900257753 |  |  |  | Stock | K58 | GEN |  |  |  | RAW | EA |  |  |  |  | admin |  | 2021-07-15 15:25:23 | 2021-07-15 15:25:23
9900257754 | R0684 | DEFLECTOR | 0000 | TMP | TMP | GEN | TMP | DEFLECTOR: PUMP | DEFLECTOR, EQUIPMENT NAME CONDENSATE INJECTION PUMP, MANUFACTURER UNION PUMP, MANUFACTURER REFERENCE 829B0376301K15600, MANUFACTURER REFERENCE ITEM NO.829-3 | CAT | EA |  |  |  |  | akmal |  | 2021-07-15 15:25:23 | 2021-10-05 20:58:41
9900257755 | R0374 | CAP | 0000 | TMP | TMP | GEN | TMP | CAP: BRG BRACKET;PUMP;813C0572700B25500 | CAP, TYPE BEARING BRACKET END, SIZE 7-1/2 IN DIA, EQUIPMENT NAME CONDENSATE BOOSTER PUMP, MANUFACTURER UNION PUMP, MANUFACTURER REFERENCE 813C0572700B25500, MANUFACTURER REFERENCE POS 813-2 | QA | EA |  |  |  |  | bursah |  | 2021-07-15 15:25:23 | 2021-11-11 01:41:09
9900257756 | R1813 | SCREW,SET | 0000 | TMP | TMP | GEN | TMP | SCREW,SET: 1/4INX20UNCX20MM;B7;HEX;BLK | SCREW: SET, DIAMETER 1/4 IN, LENGTH 20MM, THREADS 20 UNC, POINT CUP, HEAD HEXAGON SOCKET, MATERIAL ALLOY STEEL, SPECIFICATION ASTM A193, GRADE B7, FINISH BLACK OXIDE | QA | EA |  |  |  |  | bursah | R05 | 2021-07-15 15:25:23 | 2021-09-07 00:44:09
9900257757 | R1873 | SHIM | 0000 | TMP | TMP | GEN | TMP | SHIM: | SHIM, TYPE ASSY, EQUIPMENT NAME CONDENSATE BOOSTER PUMP, MANUFACTURER UNION PUMP, MANUFACTURER REFERENCE 009228, MANUFACTURER REFERENCE ITEM NO.815-3 | CAT | EA |  |  |  |  | bursah |  | 2021-07-15 15:25:23 | 2021-09-05 21:35:42
9900257758 | R0152 | BEARING,BALL | 3110 | Stock | K58 | GEN | TMP | BEARING,BALL: DG;75X130X25MM;215S | BEARING: BALL, TYPE DEEP GROOVE, NUMBER OF ROW SINGLE ROW, BORE DIAMETER 75MM, OUTSIDE DIAMETER 130MM, WIDTH 25MM, STYLE OPEN, CAGE MATERIAL PRESSED STEEL, BORE SHAPE CYLINDRICAL, BEARING CODE 215S | QA1 | EA |  |  |  |  | dzikri | R07 | 2021-07-15 15:25:23 | 2021-09-28 00:51:26
9900257759 | R0152 | BEARING,BALL | 3110 | Stock | K58 | GEN | TMP | BEARING,BALL: AC;70X150X35MM;7314BEGAY | BEARING: BALL, TYPE ANGULAR CONTACT, NUMBER OF ROW SINGLE ROW, BORE DIAMETER 70MM, OUTSIDE DIAMETER 150MM, WIDTH 35MM, STYLE OPEN, CAGE MATERIAL STAMPED BRASS, BORE SHAPE CYLINDRICAL, BEARING CODE 7314BEGAY | QA | EA |  |  |  |  | dzikri | R04 | 2021-07-15 15:25:23 | 2021-07-24 20:46:56
9900257760 | R2309 | WASHER,LOCK | 0000 | TMP | TMP | GEN | TMP | WASHER: BRG;PUMP;HHS;9601AW1400A | WASHER: LOCK, TYPE BEARING, MATERIAL STEEL, USAGE DESIGN BEARING, EQUIPMENT NAME CENTRIFUGAL PUMP, EQUIPMENT TYPE/MODEL HHS, MANUFACTURER UNION PUMP, MANUFACTURER REFERENCE 9601AW1400A, MANUFACTURER REFERENCE ITEM NO.831 | QA | EA |  |  |  |  | bursah | R06 | 2021-07-15 15:25:23 | 2021-09-27 22:19:59
9900257761 |  |  |  | Stock | K67 | GEN |  |  |  | RAW | EA |  |  |  |  | admin |  | 2021-07-15 15:25:23 | 2021-07-15 15:25:23
9900257762 |  |  |  | Stock | K67 | GEN |  |  |  | RAW | EA |  |  |  |  | admin |  | 2021-07-15 15:25:23 | 2021-07-15 15:25:23
9900257763 |  |  |  | Stock | K67 | GEN |  |  |  | RAW | EA |  |  |  |  | admin |  | 2021-07-15 15:25:23 | 2021-07-15 15:25:23
9900257764 |  |  |  | Stock | K67 | GEN |  |  |  | RAW | EA |  |  |  |  | admin |  | 2021-07-15 15:25:23 | 2021-07-15 15:25:23
9900257765 |  |  |  | Stock | K76 | GEN |  |  |  | RAW | EA |  |  |  |  | admin |  | 2021-07-15 15:25:23 | 2021-07-15 15:25:23
9900257766 |  |  |  | Stock | K67 | GEN |  |  |  | RAW | EA |  |  |  |  | admin |  | 2021-07-15 15:25:23 | 2021-07-15 15:25:23
9900257767 | R0294 | BREATHER | 0000 | TMP | TMP | GEN | TMP | BREATHER: | BREATHER, TYPE OIL, TEDECO, SIZE/CONNECTION M812 3/4 NPT MESH, MANUFACTURER UNION PUMP, MANUFACTURER REFERENCE 9514B1F0000 | CAT | EA |  |  |  |  | bursah |  | 2021-07-15 15:25:23 | 2021-09-11 11:14:31
9900257768 |  |  |  | Stock | K67 | GEN |  |  |  | RAW | EA |  |  |  |  | admin |  | 2021-07-15 15:25:23 | 2021-07-15 15:25:23
9900257769 |  |  |  | Stock | K67 | GEN |  |  |  | RAW | EA |  |  |  |  | admin |  | 2021-07-15 15:25:23 | 2021-07-15 15:25:23
9900257770 | R1809 | SCREW,CAP | 0000 | TMP | TMP | GEN | TMP | SCREW,CAP: 16 UNCX25MM;9101A0610A1 | SCREW: CAP, DIAMETER 3/8 IN, LENGTH 25MM, THREADS 16 UNC, HEAD HEX, MATERIAL STEEL, MANUFACTURER UNION PUMP, MANUFACTURER REFERENCE 9101A0610A1 | CAT | EA |  |  |  |  | bursah |  | 2021-07-15 15:25:23 | 2021-09-11 11:24:48
9900257771 | R1414 | NUT | 0000 | TMP | TMP | GEN | TMP | NUT: IMPLR | NUT, TYPE IMPELLER, EQUIPMENT NAME CONDENSATE BOOSTER PUMP, EQUIPMENT TYPE/MODEL HHS-GRADE IIA, MANUFACTURER UNION PUMP, MANUFACTURER REFERENCE 821A9008302G21800, MANUFACTURER REFERENCE POS 821-1 | CAT | EA |  |  |  |  | syaiful |  | 2021-07-15 15:25:23 | 2021-09-29 08:30:15
9900257772 | R1813 | SCREW,SET | 0000 | TMP | TMP | GEN | TMP | SCREW,SET: 1/4INX20UNCX8MM;B7;HEX;BLK | SCREW: SET, DIAMETER 1/4 IN, LENGTH 8MM, THREADS 20 UNC, POINT CUP, HEAD HEXAGON SOCKET, MATERIAL ALLOY STEEL, SPECIFICATION ASTM A193, GRADE B7, FINISH BLACK OXIDE | QA | EA |  |  |  |  | bursah | R05 | 2021-07-15 15:25:23 | 2021-09-07 00:43:12
9900257773 |  |  |  | Stock | K67 | GEN |  |  |  | RAW | EA |  |  |  |  | admin |  | 2021-07-15 15:25:23 | 2021-07-15 15:25:23
9900257774 |  |  |  | Stock | K67 | GEN |  |  |  | RAW | EA |  |  |  |  | admin |  | 2021-07-15 15:25:23 | 2021-07-15 15:25:23
9900257775 | R1813 | SCREW,SET | 0000 | TMP | TMP | GEN | TMP | SCREW,SET: 1/4INX20UNCX20MM;B7;HEX;BLK | SCREW: SET, DIAMETER 1/4 IN, LENGTH 20MM, THREADS 20 UNC, POINT CUP, HEAD HEXAGON SOCKET, MATERIAL ALLOY STEEL, SPECIFICATION ASTM A193, GRADE B7, FINISH BLACK OXIDE | QA | EA |  |  |  |  | bursah | R05 | 2021-07-15 15:25:23 | 2021-09-07 00:39:49
9900257776 |  |  |  | Stock | K67 | GEN |  |  |  | RAW | EA |  |  |  |  | admin |  | 2021-07-15 15:25:23 | 2021-07-15 15:25:23
9900257777 |  |  |  | Stock | K67 | GEN |  |  |  | RAW | EA |  |  |  |  | admin |  | 2021-07-15 15:25:23 | 2021-07-15 15:25:23
9900257778 | R1809 | SCREW,CAP | 0000 | TMP | TMP | GEN | TMP | SCREW,CAP: 16 UNCX | SCREW: CAP, DIAMETER 3/8 IN, LENGTH 19MM, THREADS 16 UNC, HEAD HEX, MATERIAL STEEL, MANUFACTURER UNION PUMP, MANUFACTURER REFERENCE 9101A0606A1 | CAT | EA |  |  |  |  | bursah |  | 2021-07-15 15:25:23 | 2021-09-11 11:25:40
9900257779 | R2308 | WASHER,FLAT | 0000 | TMP | TMP | GEN | TMP | WASHER,FLAT: 3/8IN;INJ PUMP;911006081A1 | WASHER: FLAT, NOMINAL SIZE 3/8 IN, INSIDE DIAMETER 13/32 IN, OUTSIDE DIAMETER 13/16 IN, THICKNESS 3/64 IN, MATERIAL CARBON STEEL, EQUIPMENT NAME CONDENSATE INJECTION PUMP, MANUFACTURER UNION PUMPS, MANUFACTURER REFERENCE 911006081A1 | QA1 | EA |  |  |  |  | dzikri | R07 | 2021-07-15 15:25:23 | 2021-10-28 21:23:11
9900257780 | R1809 | SCREW,CAP | 0000 | TMP | TMP | GEN | TMP | SCREW,CAP: 32MM;9101A0610A1 | SCREW: CAP, DIAMETER 7/8 IN, LENGTH 32MM, THREADS 9 UNC, HEAD HEX, MATERIAL STEEL, MANUFACTURER UNION PUMP, MANUFACTURER REFERENCE 9101A0610A1 | CAT | EA |  |  |  |  | bursah |  | 2021-07-15 15:25:23 | 2021-09-11 11:28:22
9900257781 | R2308 | WASHER,FLAT | 0000 | TMP | TMP | GEN | TMP | WASHER,FLAT: 7/8IN;INJ PUMP;911014175A1 | WASHER: FLAT, NOMINAL SIZE 7/8 IN, INSIDE DIAMETER 15/16 IN, OUTSIDE DIAMETER 1-3/4 IN, THICKNESS 7/64 IN, MATERIAL CARBON STEEL, EQUIPMENT NAME CONDENSATE INJECTION PUMP, MANUFACTURER UNION PUMPS, MANUFACTURER REFERENCE 911014175A1 | QA1 | EA |  |  |  |  | bursah | R07 | 2021-07-15 15:25:23 | 2021-10-12 19:45:45
9900257782 | R1809 | SCREW,CAP | 0000 | TMP | TMP | GEN | TMP | SCREW,CAP: 5/8INX11 UNCX45MM;9101A0610A1 | SCREW: CAP, DIAMETER 5/8 IN, LENGTH 45MM, THREADS 11 UNC, HEAD HEXAGON SOCKET, MATERIAL STEEL, MANUFACTURER UNION PUMP, MANUFACTURER REFERENCE 9101A0610A1 | QA | EA |  |  |  |  | bursah |  | 2021-07-15 15:25:23 | 2021-11-07 12:20:56
9900257783 | R1873 | SHIM | 0000 | TMP | TMP | GEN | TMP | SHIM: | SHIM, TYPE ASSY, EQUIPMENT NAME CONDENSATE BOOSTER PUMP, MANUFACTURER UNION PUMP, MANUFACTURER REFERENCE 001897 | CAT | EA |  |  |  |  | bursah |  | 2021-07-15 15:25:23 | 2021-09-05 21:34:09
9900257784 | R2308 | WASHER,FLAT | 0000 | TMP | TMP | GEN | TMP | WASHER,FLAT: 5/8IN;INJ PUMP;911010131A1 | WASHER: FLAT, NOMINAL SIZE 5/8 IN, INSIDE DIAMETER 1/16 IN, OUTSIDE DIAMETER 1-5/16 IN, THICKNESS 5/64 IN, MATERIAL CARBON STEEL, EQUIPMENT NAME CONDENSATE INJECTION PUMP, MANUFACTURER UNION PUMPS, MANUFACTURER REFERENCE 911010131A1 | QA1 | EA |  |  |  |  | bursah | R07 | 2021-07-15 15:25:23 | 2021-10-12 19:47:01
9900257785 |  |  |  | Stock | K67 | GEN |  |  |  | RAW | EA |  |  |  |  | admin |  | 2021-07-15 15:25:23 | 2021-07-15 15:25:23
9900257786 | R0131 | BASE | 0000 | TMP | TMP | GEN | TMP | BASE: | BASE, SIZE 2X3X13 SR, MATERIAL HHS, MANUFACTURER UNION PUMP, MANUFACTURER REFERENCE 113063 | CAT | EA |  |  |  |  | bursah |  | 2021-07-15 15:25:23 | 2021-09-11 11:38:55
9900257787 | R0288 | BRACKET | 0000 | TMP | TMP | GEN | TMP | BRACKET: SUPPORT;PUMP;850A0274510B25500 | BRACKET, TYPE SUPPORT, SIZE 5/8IN THK X 1-3/8 IN WD, EQUIPMENT NAME PUMP, MANUFACTURER UNION PUMP, MANUFACTURER REFERENCE 850A0274510B25500 | QA | EA |  |  |  |  | bursah |  | 2021-07-15 15:25:23 | 2021-11-10 23:46:37
9900257788 | R0288 | BRACKET | 0000 | TMP | TMP | GEN | TMP | BRACKET: SUPPORT;PUMP;850A0399100B25500 | BRACKET, TYPE SUPPORT, SIZE 2 X 1 X 3/16 IN, EQUIPMENT NAME PUMP, MANUFACTURER UNION PUMP, MANUFACTURER REFERENCE 850A0399100B25500 | QA | EA |  |  |  |  | bursah |  | 2021-07-15 15:25:23 | 2021-11-10 23:46:58
9900257789 | R1813 | SCREW,SET | 0000 | TMP | TMP | GEN | TMP | SCREW,SET: 5/8INX11UNCX100MM;B7;SQ;BLK | SCREW: SET, DIAMETER 5/8 IN, LENGTH 100MM, THREADS 11 UNC, POINT CUP, HEAD SQUARE, MATERIAL ALLOY STEEL, SPECIFICATION ASTM A193, GRADE B7, FINISH BLACK OXIDE | QA | EA |  |  |  |  | bursah | R05 | 2021-07-15 15:25:23 | 2021-09-07 00:34:16
9900257790 |  |  |  | Stock | K67 | GEN |  |  |  | RAW | EA |  |  |  |  | admin |  | 2021-07-15 15:25:23 | 2021-07-15 15:25:23
9900257791 |  |  |  | Stock | K67 | GEN |  |  |  | RAW | EA |  |  |  |  | admin |  | 2021-07-15 15:25:23 | 2021-07-15 15:25:23
9900257792 |  |  |  | Stock | K67 | GEN |  |  |  | RAW | EA |  |  |  |  | admin |  | 2021-07-15 15:25:23 | 2021-07-15 15:25:23
9900257793 | 03768 | ELBOW,PIPE | 4730 | TMP | TMP | GEN | TMP | ELBOW: 45D;LR;1/2IN;3000PSI;F316;SW;SML | ELBOW: PIPE, SIZE 1/2 IN, CONNECTION SOCKET WELD, DEGREE 45, RADIUS LONG, RATING 3000 PSI, MATERIAL STAINLESS STEEL 316, SPECIFICATION ASTM A182, GRADE F316, STRUCTURE SEAMLESS, INDUSTRY STANDARD ASME B16.11 | CAT | EA |  |  |  |  | jayadi |  | 2021-07-15 15:25:23 | 2021-08-11 20:42:51
9900257794 |  |  |  | Stock | K76 | GEN |  |  |  | RAW | EA |  |  |  |  | admin |  | 2021-07-15 15:25:23 | 2021-07-15 15:25:23
9900257795 | R2258 | UNION | 0000 | TMP | TMP | GEN | TMP | UNION: | UNION, TYPE ORIFICE, SIZE 1/2 IN-3000 PSI, 1/8 IN, MATERIAL 316 SS, MANUFACTURER UNION PUMP, MANUFACTURER REFERENCE 922304A30B6 | CAT | EA |  |  |  |  | bursah |  | 2021-07-15 15:25:23 | 2021-09-11 18:50:57
9900257796 | 06073 | CAP,PIPE | 0000 | TMP | TMP | GEN | TMP | CAP,PIPE: 1/2IN;3000PSI;SS316;FNPT | CAP: PIPE, SIZE 1/2 IN, CONNECTION FEMALE NPT, RATING 3000 PSI, MATERIAL STAINLESS STEEL 316, SPECIFICATION ASTM A182, GRADE F316, STRUCTURE SEAMLESS | QA1 | EA |  |  |  |  | bursah |  | 2021-07-15 15:25:23 | 2021-10-29 14:52:34
9900257797 |  |  |  | Stock | K74 | GEN |  |  |  | RAW | EA |  |  |  |  | admin |  | 2021-07-15 15:25:23 | 2021-07-15 15:25:23
9900257798 | R0885 | FITTING | 0000 | TMP | TMP | GEN | TMP | FITTING: | FITTING, TYPE OTB TUBE, SIZE 1/2 IN TUBE X 1/2 IN MALE NPT, MANUFACTURER UNION PUMP, MANUFACTURER REFERENCE 9250W000003 | CAT | EA |  |  |  |  | bursah |  | 2021-07-15 15:25:23 | 2021-09-11 11:56:54
9900257799 | R2244 | TUBING,METALLIC | 0000 | TMP | TMP | GEN | TMP | TUBING,METALLIC: | TUBING: METALLIC, TYPE ROUND SEAMLESS, OUTSIDE DIAMETER 1/2 IN, WALL THICKNESS 0.065 IN, RATING 5100 PSI, MATERIAL STAINLESS STEEL 316, SPECIFICATION ASTM A269 | CAT | JT |  |  |  |  | bursah |  | 2021-07-15 15:25:23 | 2021-10-13 16:13:24
9900257800 | R2258 | UNION | 0000 | TMP | TMP | GEN | TMP | UNION: | UNION, TYPE ORIFICE, SIZE 1/2 IN-3000 PSI, 1/8 IN, MANUFACTURER UNION PUMP, MANUFACTURER REFERENCE 922304A30B6 | CAT | EA |  |  |  |  | bursah |  | 2021-07-15 15:25:23 | 2021-09-11 18:51:52
9900257801 | R0885 | FITTING | 0000 | TMP | TMP | GEN | TMP | FITTING: | FITTING, TYPE OTB TUBE, SIZE 1/2 IN TUBE X 1/2 IN MALE NPT, MANUFACTURER UNION PUMP, MANUFACTURER REFERENCE 9250W000003 | CAT | EA |  |  |  |  | bursah |  | 2021-07-15 15:25:23 | 2021-09-11 11:58:32
9900257802 |  |  |  | Stock | K67 | GEN |  |  |  | RAW | EA |  |  |  |  | admin |  | 2021-07-15 15:25:23 | 2021-07-15 15:25:23
9900257803 | R1945 | SOLENOID | 0000 | TMP | TMP | OEM | TMP | SOLENOID: | SOLENOID, TYPE 3 WAY VALVE TRIP DEVICE, COIL VOLTAGE 110 VDC, EQUIPMENT NAME TURBIN HAND TRIP, MANUFACTURER KANEKO, MANUFACTURER REFERENCE 62339, MANUFACTURER REFERENCE MZ285D-50-D17PM-17 | CAT | EA |  |  |  |  | bursah |  | 2021-07-15 15:25:23 | 2021-08-22 11:56:30
9900257804 | R1352 | MODULE | 0000 | Stock | K60 | GEN | TMP | MODULE: | MODULE, TYPE 8 CHANNEL RELAY, INPUT 5A, USAGE DESIGN ELECTRIC VALVE ACTUATOR, MANUFACTURER WOODWARD, MANUFACTURER REFERENCE 5441-673 | CAT | EA |  |  |  |  | bursah |  | 2021-07-15 15:25:23 | 2021-11-13 11:33:06
9900257805 |  |  |  | Stock | K58 | GEN |  |  |  | RAW | EA |  |  |  |  | admin |  | 2021-07-15 15:25:23 | 2021-07-15 15:25:23
9900257806 |  |  |  | Stock | K59 | GEN |  |  |  | RAW | EA |  |  |  |  | admin |  | 2021-07-15 15:25:23 | 2021-07-15 15:25:23
9900257807 |  |  |  | Stock | K59 | GEN |  |  |  | RAW | EA |  |  |  |  | admin |  | 2021-07-15 15:25:23 | 2021-07-15 15:25:23
9900257808 |  |  |  | Stock | K59 | GEN |  |  |  | RAW | EA |  |  |  |  | admin |  | 2021-07-15 15:25:23 | 2021-07-15 15:25:23
9900257809 | R0346 | CABLE | 0000 | TMP | TMP | GEN | TMP | CABLE: | CABLE, TYPE EXTENTION ASSEMBLY, SIZE 8MM DIA X 4M LG, MATERIAL FLUOROETHYLENE PROPYLENE (FEP) INSULATED, STRUCTURE ARMORED, USAGE DESIGN 3300 XL 8MM PROXIMITY TRANSDUCER SYSTEM | CAT | EA |  |  |  |  | syaiful |  | 2021-07-15 15:25:23 | 2021-10-19 09:41:11
9900257810 |  |  |  | Stock | K59 | GEN |  |  |  | RAW | EA |  |  |  |  | admin |  | 2021-07-15 15:25:23 | 2021-07-15 15:25:23
9900257811 |  |  |  | Stock | K60 | GEN |  |  |  | RAW | EA |  |  |  |  | admin |  | 2021-07-15 15:25:23 | 2021-07-15 15:25:23
9900257812 |  |  |  | Stock | K59 | GEN |  |  |  | RAW | EA |  |  |  |  | admin |  | 2021-07-15 15:25:23 | 2021-07-15 15:25:23
9900257813 |  |  |  | Stock | K59 | GEN |  |  |  | RAW | EA |  |  |  |  | admin |  | 2021-07-15 15:25:23 | 2021-07-15 15:25:23
9900257814 |  |  |  | Stock | K59 | GEN |  |  |  | RAW | EA |  |  |  |  | admin |  | 2021-07-15 15:25:23 | 2021-07-15 15:25:23
9900257815 |  |  |  | Stock | K59 | GEN |  |  |  | RAW | EA |  |  |  |  | admin |  | 2021-07-15 15:25:23 | 2021-07-15 15:25:23
9900257816 |  |  |  | Stock | K59 | GEN |  |  |  | RAW | EA |  |  |  |  | admin |  | 2021-07-15 15:25:23 | 2021-07-15 15:25:23
9900257817 | R1606 | PROBE,PROXIMITY | 0000 | TMP | TMP | GEN | TMP | PROBE,PROXIMITY: | PROBE: PROXIMITY, TYPE VIBRATION, TIP DIAMETER 8MM, CASE LENGTH 30MM, CABLE LENGTH 1000MM, SPECIAL FEATURES STAINLESS STEEL 304, SPECIAL FEATURES M10 X 1MM WITH ARMOR, SPECIAL FEATURES STANDARD CABLE | CAT | EA |  |  |  |  | syaiful |  | 2021-07-15 15:25:23 | 2021-10-22 21:20:54
9900257818 | R1606 | PROBE,PROXIMITY | 0000 | TMP | TMP | GEN | TMP | PROBE,PROXIMITY: | PROBE: PROXIMITY, TYPE VIBRATION, TIP DIAMETER 8MM, CASE LENGTH 40MM, CABLE LENGTH 1000MM, SPECIAL FEATURES STAINLESS STEEL 304, SPECIAL FEATURES M10 X 1MM WITH ARMOR, SPECIAL FEATURES STANDARD CABLE | CAT | EA |  |  |  |  | syaiful |  | 2021-07-15 15:25:23 | 2021-10-22 21:21:59
9900257819 |  |  |  | Stock | K59 | GEN |  |  |  | RAW | EA |  |  |  |  | admin |  | 2021-07-15 15:25:23 | 2021-07-15 15:25:23
9900257820 |  |  |  | Stock | K59 | GEN |  |  |  | RAW | EA |  |  |  |  | admin |  | 2021-07-15 15:25:23 | 2021-07-15 15:25:23
9900257821 | R0709 | DIAPHRAGM | 0000 | TMP | TMP | GEN | TMP | DIAPHRAGM: | DIAPHRAGM, TYPE HEAD, MATERIAL ALUMINUM, EQUIPMENT NAME DIAPHRAGM ROTARY ACTUATOR, EQUIPMENT TYPE/MODEL 1051-60, MANUFACTURER FISHER, MANUFACTURER REFERENCE 43B9677X012 | CAT | EA |  |  |  |  | syaiful |  | 2021-07-15 15:25:23 | 2021-09-09 20:27:48
9900257822 | R1421 | NUT,HEX | 0000 | TMP | TMP | GEN | TMP | NUT,HEX: | NUT: HEX, MATERIAL CARBON STEEL, SPECIFICATION ASTM A563, GRADE B, EQUIPMENT NAME DIAPHRAGM ROTARY ACTUATOR, EQUIPMENT TYPE/MODEL 1051, MANUFACTURER FISHER, MANUFACTURER REFERENCE 1A346524122, MANUFACTURER REFERENCE POS 6 | CAT | EA |  |  |  |  | syaiful |  | 2021-07-15 15:25:23 | 2021-09-09 20:34:18
9900257823 |  |  |  | Stock | K59 | GEN |  |  |  | RAW | EA |  |  |  |  | admin |  | 2021-07-15 15:25:23 | 2021-07-15 15:25:23
9900257824 | R1809 | SCREW,CAP | 0000 | TMP | TMP | GEN | TMP | SCREW,CAP: HEX;DIAPH ACTUATOR;1052;P9 | SCREW: CAP, HEAD HEXAGON SOCKET, MATERIAL STEEL, EQUIPMENT NAME DIAPHRAGM ROTARY ACTUATOR, EQUIPMENT TYPE/MODEL 1052, MANUFACTURER FISHER, MANUFACTURER REFERENCE POS 9, MANUFACTURER REFERENCE 1E775432982 | QA1 | EA |  |  |  |  | syaiful |  | 2021-07-15 15:25:23 | 2021-10-28 08:19:14
9900257825 | R1981 | SPRING,COMPRESSION | 0000 | TMP | TMP | GEN | TMP | SPRING,COMPR: | SPRING: COMPRESSION, MATERIAL SPRING STEEL, EQUIPMENT NAME DIAPHRAGM ROTARY ACTUATOR, MANUFACTURER FISHER, MANUFACTURER REFERENCE 1K162827082, MANUFACTURER REFERENCE POS 11 | CAT | EA |  |  |  |  | syaiful |  | 2021-07-15 15:25:23 | 2021-09-13 14:23:49
9900257826 |  |  |  | Stock | K59 | GEN |  |  |  | RAW | EA |  |  |  |  | admin |  | 2021-07-15 15:25:23 | 2021-07-15 15:25:23
9900257827 | R0157 | BEARING,ROD END | 0000 | TMP | TMP | GEN | TMP | BEARING,ROD END: ROT ACT;1R440899012 | BEARING: ROD END, EQUIPMENT NAME DIAPHRAGM ROTARY ACTUATOR, EQUIPMENT TYPE/MODEL 1052-60, MANUFACTURER FISHER, MANUFACTURER REFERENCE POS 17, MANUFACTURER REFERENCE 1R440899012 | QA1 | EA |  |  |  |  | syaiful | R07 | 2021-07-15 15:25:23 | 2021-11-01 16:40:09
9900257828 |  |  |  | Stock | K67 | GEN |  |  |  | RAW | EA |  |  |  |  | admin |  | 2021-07-15 15:25:23 | 2021-07-15 15:25:23
9900257829 |  |  |  | Stock | K67 | GEN |  |  |  | RAW | EA |  |  |  |  | admin |  | 2021-07-15 15:25:23 | 2021-07-15 15:25:23
9900257830 | R0330 | BUSHING | 0000 | TMP | TMP | GEN | TMP | BUSHING: ACTUATOR;1052-60;12A9374X012 | BUSHING, MATERIAL CARBON STEEL, EQUIPMENT NAME DIAPHRAGM ROTARY ACTUATOR, EQUIPMENT TYPE/MODEL 1052-60, MANUFACTURER FISHER, MANUFACTURER REFERENCE 12A9374X012, MANUFACTURER REFERENCE POS 31 | QA1 | EA |  |  |  |  | syaiful |  | 2021-07-15 15:25:23 | 2021-10-30 20:23:36
9900257831 |  |  |  | Stock | K67 | GEN |  |  |  | RAW | EA |  |  |  |  | admin |  | 2021-07-15 15:25:23 | 2021-07-15 15:25:23
9900257832 | R1808 | SCREW | 0000 | TMP | TMP | GEN | TMP | SCREW: 1052-60 | SCREW, TYPE ADJUSTING, MATERIAL STEEL/ZN PL, EQUIPMENT NAME DIAPHRAGM ROTARY ACTUATOR, EQUIPMENT TYPE/MODEL 1052-60, MANUFACTURER FISHER, MANUFACTURER REFERENCE 18A2476X012, MANUFACTURER REFERENCE DWG:POS 74 | CAT | EA |  |  |  |  | syaiful |  | 2021-07-15 15:25:23 | 2021-08-28 12:49:16
9900257833 | R1404 | NIPPLE,PIPE HEX | 4730 | Stock | K76 | GEN | TMP | NIPPLE,HEX: 1/2 NPT;7700;SS316;2IN | NIPPLE: PIPE HEX, SIZE 1/2 IN, CONNECTION MALE NPT, LENGTH 2 IN, RATING 7700 PSI, MATERIAL STAINLESS STEEL 316, SPECIFICATION ASTM A276 | QA | EA |  |  |  |  | syaiful | R05 | 2021-07-15 15:25:23 | 2021-08-30 20:29:12
9900257834 |  |  |  | Stock | K76 | GEN |  |  |  | RAW | EA |  |  |  |  | admin |  | 2021-07-15 15:25:23 | 2021-07-15 15:25:23
9900257835 |  |  |  | Stock | K76 | GEN |  |  |  | RAW | EA |  |  |  |  | admin |  | 2021-07-15 15:25:23 | 2021-07-15 15:25:23
9900257836 | 03805 | TEE,PIPE | 4730 | TMP | TMP | GEN | TMP | TEE: EQUAL;1/4IN;7200PSI;F316;MXFNPT | TEE: PIPE, TYPE EQUAL, SIZE 1/4 IN, CONNECTION MALE X FEMALE NPT, RATING 7200 PSI, MATERIAL STAINLESS STEEL 316, SPECIFICATION ASTM A182, GRADE F316, INDUSTRY STANDARD ASME B16.11 | QA | EA |  |  |  |  | syaiful |  | 2021-07-15 15:25:23 | 2021-08-02 22:16:14
9900257837 | R1114 | HOUSING | 0000 | TMP | TMP | GEN | TMP | HOUSING: | HOUSING, EQUIPMENT NAME BLEED VALVE, EQUIPMENT TYPE/MODEL A11/T416-M11-S, ADDITIONAL EQUIPMENT DATA SIZE 42 IN, MANUFACTURER BETTIS, MANUFACTURER REFERENCE POS 1-10 | CAT | EA |  |  |  |  | akmal |  | 2021-07-15 15:25:23 | 2021-09-05 23:32:35
9900257838 | R1421 | NUT,HEX | 0000 | TMP | TMP | GEN | TMP | NUT,HEX: | NUT: HEX, TYPE JAM, EQUIPMENT NAME BLEED VALVE, EQUIPMENT TYPE/MODEL A11/T416-M11-S, ADDITIONAL EQUIPMENT DATA SIZE 42 IN, MANUFACTURER BETTIS, MANUFACTURER REFERENCE POS 1-120 | CAT | EA |  |  |  |  | akmal |  | 2021-07-15 15:25:23 | 2021-09-05 23:36:27
9900257839 | R1517 | PIN | 0000 | TMP | TMP | GEN | TMP | PIN: BLEED VALVE;A11/T416-M11-S;1-130 | PIN, TYPE COVER, EQUIPMENT NAME BLEED VALVE, EQUIPMENT TYPE/MODEL A11/T416-M11-S, ADDITIONAL EQUIPMENT DATA SIZE 42 IN, MANUFACTURER BETTIS, MANUFACTURER REFERENCE POS 1-130 | QA1 | EA |  |  |  |  | akmal | R07 | 2021-07-15 15:25:23 | 2021-10-14 23:59:27
9900257840 |  |  |  | Stock | K67 | GEN |  |  |  | RAW | EA |  |  |  |  | admin |  | 2021-07-15 15:25:23 | 2021-07-15 15:25:23
9900257841 | R1809 | SCREW,CAP | 0000 | TMP | TMP | GEN | TMP | SCREW,CAP: BLD VLV;A11/T416-M11-S;1-180 | SCREW: CAP, HEAD HEXAGON SOCKET, EQUIPMENT NAME BLEED VALVE, EQUIPMENT TYPE/MODEL A11/T416-M11-S, ADDITIONAL EQUIPMENT DATA SIZE 42 IN, MANUFACTURER BETTIS, MANUFACTURER REFERENCE POS 1-180 | QA1 | EA |  |  |  |  | akmal |  | 2021-07-15 15:25:23 | 2021-10-17 20:49:53
9900257842 | R1929 | SNUBBER | 0000 | TMP | TMP | GEN | TMP | SNUBBER: | SNUBBER, TYPE VALVE ASSEMBLY, EQUIPMENT NAME BLEED VALVE, EQUIPMENT TYPE/MODEL A11/T416-M11-S, ADDITIONAL EQUIPMENT DATA SIZE 42 IN, MANUFACTURER BETTIS, MANUFACTURER REFERENCE POS 1-190 | CAT | EA |  |  |  |  | akmal |  | 2021-07-15 15:25:23 | 2021-09-05 23:58:06
9900257843 | R0615 | COVER | 0000 | TMP | TMP | GEN | TMP | COVER: HOUSING;BLEED VALVE;A11/T416-42IN | COVER, TYPE HOUSING, EQUIPMENT NAME BLEED VALVE, EQUIPMENT TYPE/MODEL A11/T416-M11-S-42 IN, MANUFACTURER BETTIS, MANUFACTURER REFERENCE POS 1-20 | QA | EA |  |  |  |  | akmal |  | 2021-07-15 15:25:23 | 2021-11-04 19:49:51
9900257844 | R1517 | PIN | 0000 | TMP | TMP | GEN | TMP | PIN: BLEED VALVE;A11/T416-M11-S;1-30 | PIN, TYPE NUT YOKE, EQUIPMENT NAME BLEED VALVE, EQUIPMENT TYPE/MODEL A11/T416-M11-S, ADDITIONAL EQUIPMENT DATA SIZE 42 IN, MANUFACTURER BETTIS, MANUFACTURER REFERENCE POS 1-30 | QA1 | EA |  |  |  |  | akmal | R07 | 2021-07-15 15:25:23 | 2021-10-15 00:00:01
9900257845 | R1517 | PIN | 0000 | TMP | TMP | GEN | TMP | PIN: BLEED VALVE;A11/T416-M11-S;1-40 | PIN, TYPE YOKE, EQUIPMENT NAME BLEED VALVE, EQUIPMENT TYPE/MODEL A11/T416-M11-S, ADDITIONAL EQUIPMENT DATA SIZE 42 IN, MANUFACTURER BETTIS, MANUFACTURER REFERENCE POS 1-40 | QA1 | EA |  |  |  |  | akmal | R07 | 2021-07-15 15:25:23 | 2021-10-15 00:00:19
9900257846 | R1517 | PIN | 0000 | TMP | TMP | GEN | TMP | PIN: BLEED VALVE;A11/T416-M11-S;1-50 | PIN, TYPE ROLLER YOKE, EQUIPMENT NAME BLEED VALVE, EQUIPMENT TYPE/MODEL A11/T416-M11-S, ADDITIONAL EQUIPMENT DATA SIZE 42 IN, MANUFACTURER BETTIS, MANUFACTURER REFERENCE POS 1-50 | QA1 | EA |  |  |  |  | akmal | R07 | 2021-07-15 15:25:23 | 2021-10-15 00:01:00
9900257847 | R1808 | SCREW | 0000 | TMP | TMP | GEN | TMP | SCREW: | SCREW, TYPE STOP, EQUIPMENT NAME BLEED VALVE, EQUIPMENT TYPE/MODEL A11/T416-M11-S, ADDITIONAL EQUIPMENT DATA SIZE 42 IN, MANUFACTURER BETTIS, MANUFACTURER REFERENCE POS 1-60 | CAT | EA |  |  |  |  | akmal |  | 2021-07-15 15:25:23 | 2021-09-05 23:59:44
9900257848 | R1564 | PLUG,PIPE | 0000 | TMP | TMP | GEN | TMP | PLUG,PIPE: | PLUG: PIPE, EQUIPMENT NAME BLEED VALVE, EQUIPMENT TYPE/MODEL A11/T416-M11-S, ADDITIONAL EQUIPMENT DATA SIZE 42 IN, MANUFACTURER BETTIS, MANUFACTURER REFERENCE POS 1-80 | CAT | EA |  |  |  |  | akmal |  | 2021-07-15 15:25:23 | 2021-09-05 23:46:54
9900257849 | R1809 | SCREW,CAP | 0000 | TMP | TMP | GEN | TMP | SCREW,CAP: BLD VLV;A11/T416-M11-S;1-90 | SCREW: CAP, HEAD HEXAGON SOCKET, EQUIPMENT NAME BLEED VALVE, EQUIPMENT TYPE/MODEL A11/T416-M11-S, ADDITIONAL EQUIPMENT DATA SIZE 42 IN, MANUFACTURER BETTIS, MANUFACTURER REFERENCE POS 1-90 | QA1 | EA |  |  |  |  | akmal |  | 2021-07-15 15:25:23 | 2021-10-17 20:48:45
9900257850 | R0671 | CYLINDER | 0000 | TMP | TMP | GEN | TMP | CYLINDER: | CYLINDER, TYPE PNEUMATIC, EQUIPMENT NAME BLEED VALVE, EQUIPMENT TYPE/MODEL A11/T416-M11-S, ADDITIONAL EQUIPMENT DATA SIZE 42 IN, MANUFACTURER BETTIS, MANUFACTURER REFERENCE POS 2-10 | CAT | EA |  |  |  |  | akmal |  | 2021-07-15 15:25:23 | 2021-09-05 23:31:00
9900257851 | R1414 | NUT | 0000 | TMP | TMP | GEN | TMP | NUT: RETAINER;BLEED VLV;A11/T416;2-100 | NUT, TYPE RETAINER, EQUIPMENT NAME BLEED VALVE, EQUIPMENT TYPE/MODEL A11/T416-M11-S, ADDITIONAL EQUIPMENT DATA SIZE 42 IN, MANUFACTURER BETTIS, MANUFACTURER REFERENCE POS 2-100 | QA1 | EA |  |  |  |  | akmal |  | 2021-07-15 15:25:23 | 2021-10-31 21:48:13
9900257852 | R2309 | WASHER,LOCK | 0000 | TMP | TMP | GEN | TMP | WASHER: BLEED VLV;A11/T416-M11-S;2-110 | WASHER: LOCK, EQUIPMENT NAME BLEED VALVE, EQUIPMENT TYPE/MODEL A11/T416-M11-S, 42 IN, MANUFACTURER BETTIS, MANUFACTURER REFERENCE POS 2-110 | QA | EA |  |  |  |  | akmal | R06 | 2021-07-15 15:25:23 | 2021-09-27 22:20:04
9900257853 | R1809 | SCREW,CAP | 0000 | TMP | TMP | GEN | TMP | SCREW,CAP: BLD VLV;A11/T416-M11-S;2-120 | SCREW: CAP, HEAD HEXAGON SOCKET, EQUIPMENT NAME BLEED VALVE, EQUIPMENT TYPE/MODEL A11/T416-M11-S, ADDITIONAL EQUIPMENT DATA SIZE 42 IN, MANUFACTURER BETTIS, MANUFACTURER REFERENCE POS 2-120 | QA1 | EA |  |  |  |  | akmal |  | 2021-07-15 15:25:23 | 2021-10-17 20:48:01
9900257854 | R1754 | ROD | 0000 | TMP | TMP | GEN | TMP | ROD: PISTON;BLEED VALVE;A11/T416;2-170 | ROD, TYPE PISTON, EQUIPMENT NAME BLEED VALVE, EQUIPMENT TYPE/MODEL A11/T416-M11-S, 42 IN, MANUFACTURER BETTIS, MANUFACTURER REFERENCE POS 2-170 | QA | EA |  |  |  |  | akmal |  | 2021-07-15 15:25:23 | 2021-10-05 09:33:50
9900257855 | R1538 | PISTON | 0000 | TMP | TMP | GEN | TMP | PISTON: | PISTON, EQUIPMENT NAME BLEED VALVE, EQUIPMENT TYPE/MODEL A11/T416-M11-S, ADDITIONAL EQUIPMENT DATA SIZE 42 IN, MANUFACTURER BETTIS, MANUFACTURER REFERENCE POS 2-20 | CAT | EA |  |  |  |  | akmal |  | 2021-07-15 15:25:23 | 2021-09-05 23:43:09
9900257856 | R0374 | CAP | 0000 | TMP | TMP | GEN | TMP | CAP: OUTER END;BLEED VLV;A11/T416-M11 | CAP, TYPE OUTER END, EQUIPMENT NAME BLEED VALVE, EQUIPMENT TYPE/MODEL A11/T416-M11-S, ADDITIONAL EQUIPMENT DATA SIZE 42 IN, MANUFACTURER BETTIS, MANUFACTURER REFERENCE POS 2-30 | QA | EA |  |  |  |  | akmal |  | 2021-07-15 15:25:23 | 2021-11-11 02:01:20
9900257857 | R0374 | CAP | 0000 | TMP | TMP | GEN | TMP | CAP: INNER;BLEED VLV;A11/T416-M11;P2-40 | CAP, USAGE DESIGN INNER END, EQUIPMENT NAME BLEED VALVE, EQUIPMENT TYPE/MODEL A11/T416-M11-S, ADDITIONAL EQUIPMENT DATA SIZE 42 IN, MANUFACTURER BETTIS, MANUFACTURER REFERENCE POS 2-40 | QA1 | EA |  |  |  |  | akmal |  | 2021-07-15 15:25:23 | 2021-10-29 14:10:35
9900257858 | R0330 | BUSHING | 0000 | TMP | TMP | GEN | TMP | BUSHING: ROD;BLEED VLV;A11/T416-M11;2-50 | BUSHING, TYPE ROD, EQUIPMENT NAME BLEED VALVE, EQUIPMENT TYPE/MODEL A11/T416-M11-S, ADDITIONAL EQUIPMENT DATA SIZE 42 IN, MANUFACTURER BETTIS, MANUFACTURER REFERENCE POS 2-50 | QA1 | EA |  |  |  |  | akmal |  | 2021-07-15 15:25:23 | 2021-10-30 20:22:43
9900257859 | R2156 | TIE | 0000 | TMP | TMP | GEN | TMP | TIE: | TIE, TYPE BAR, EQUIPMENT NAME BLEED VALVE, EQUIPMENT TYPE/MODEL A11/T416-M11-S, ADDITIONAL EQUIPMENT DATA SIZE 42 IN, MANUFACTURER BETTIS, MANUFACTURER REFERENCE POS 2-60 | CAT | EA |  |  |  |  | akmal |  | 2021-07-15 15:25:23 | 2021-09-06 00:01:15
9900257860 | R1740 | RING | 0000 | TMP | TMP | GEN | TMP | RING: SPLIT;BLEED VLV;A11/T416-M11;2-70 | RING, TYPE SPLIT, EQUIPMENT NAME BLEED VALVE, EQUIPMENT TYPE/MODEL A11/T416-M11-S, ADDITIONAL EQUIPMENT DATA SIZE 42 IN, MANUFACTURER BETTIS, MANUFACTURER REFERENCE POS 2-70 | QA1 | EA |  |  |  |  | akmal |  | 2021-07-15 15:25:23 | 2021-10-22 19:31:39
9900257861 | R1744 | RING,RETAINING | 0000 | TMP | TMP | GEN | TMP | RING,RETAINING: SPLIT;BLEED VALVE;2-80 | RING: RETAINING, TYPE SPLIT, EQUIPMENT NAME BLEED VALVE, EQUIPMENT TYPE/MODEL A11/T416-M11-S, ADDITIONAL EQUIPMENT DATA SIZE 42 IN, MANUFACTURER BETTIS, MANUFACTURER REFERENCE POS 2-80 | QA | EA |  |  |  |  | akmal | R05 | 2021-07-15 15:25:23 | 2021-09-12 15:22:58
9900257862 | R1421 | NUT,HEX | 0000 | TMP | TMP | GEN | TMP | NUT,HEX: | NUT: HEX, TYPE HEAVY, EQUIPMENT NAME BLEED VALVE, EQUIPMENT TYPE/MODEL A11/T416-M11-S, ADDITIONAL EQUIPMENT DATA SIZE 42 IN, MANUFACTURER BETTIS, MANUFACTURER REFERENCE POS 2-90 | CAT | EA |  |  |  |  | akmal |  | 2021-07-15 15:25:23 | 2021-09-05 23:35:26
9900257863 | R0943 | GASKET | 0000 | TMP | TMP | GEN | TMP | GASKET: END CAP;A11/T416-M11-S;3-10 | GASKET, TYPE END CAP, EQUIPMENT NAME BLEED VALVE, EQUIPMENT TYPE/MODEL A11/T416-M11-S, ADDITIONAL EQUIPMENT DATA SIZE 42 IN, MANUFACTURER BETTIS, MANUFACTURER REFERENCE POS 3-10 | QA | EA |  |  |  |  | jayadi | R05 | 2021-07-15 15:25:23 | 2021-09-02 20:24:09
9900257864 | R0943 | GASKET | 0000 | TMP | TMP | GEN | TMP | GASKET: SEAL;A11/T416-M11-S;3-110 | GASKET, TYPE SEAL, EQUIPMENT NAME BLEED VALVE, EQUIPMENT TYPE/MODEL A11/T416-M11-S, ADDITIONAL EQUIPMENT DATA SIZE 42 IN, MANUFACTURER BETTIS, MANUFACTURER REFERENCE POS 3-110 | QA | EA |  |  |  |  | jayadi | R05 | 2021-07-15 15:25:23 | 2021-09-02 20:24:56
9900257865 | R0615 | COVER | 0000 | TMP | TMP | GEN | TMP | COVER: WEATHER;BLEED VALVE;A11/T416-42IN | COVER, TYPE WEATHER, EQUIPMENT NAME BLEED VALVE, EQUIPMENT TYPE/MODEL A11/T416-M11-S-42 IN, MANUFACTURER BETTIS, MANUFACTURER REFERENCE POS 3-130 | QA | EA |  |  |  |  | akmal |  | 2021-07-15 15:25:23 | 2021-11-04 19:52:02
9900257866 | R0943 | GASKET | 0000 | TMP | TMP | GEN | TMP | GASKET: COVER;A11/T416-M11-S 42IN;3-20 | GASKET, TYPE COVER, EQUIPMENT NAME BLEED VALVE, EQUIPMENT TYPE/MODEL A11/T416-M11-S, 42 IN, MANUFACTURER BETTIS, MANUFACTURER REFERENCE POS 3-20 | QA | EA |  |  |  |  | jayadi | R05 | 2021-07-15 15:25:23 | 2021-09-29 08:35:46
9900257867 | R1443 | O-RING | 5331 | Stock | K85 | GEN | TMP | O-RING: BLEED VLV;A11/T416-M11-S;3-30 | O-RING, TYPE SEAL, EQUIPMENT NAME BLEED VALVE, EQUIPMENT TYPE/MODEL A11/T416-M11-S, ADDITIONAL EQUIPMENT DATA SIZE 42 IN, MANUFACTURER BETTIS, MANUFACTURER REFERENCE POS 3-30 | QA | EA |  |  |  |  | jayadi | R06 | 2021-07-15 15:25:23 | 2021-09-02 20:27:41
9900257868 | R1443 | O-RING | 5331 | Stock | K85 | GEN | TMP | O-RING: BLEED VLV;A11/T416-M11-S;3-40 | O-RING, TYPE SEAL, EQUIPMENT NAME BLEED VALVE, EQUIPMENT TYPE/MODEL A11/T416-M11-S, ADDITIONAL EQUIPMENT DATA SIZE 42 IN, MANUFACTURER BETTIS, MANUFACTURER REFERENCE POS 3-40 | QA | EA |  |  |  |  | jayadi | R06 | 2021-07-15 15:25:23 | 2021-09-02 20:28:03
9900257869 | R1443 | O-RING | 5331 | Stock | K85 | GEN | TMP | O-RING: BLEED VLV;A11/T416-M11-S;3-50 | O-RING, TYPE SEAL, EQUIPMENT NAME BLEED VALVE, EQUIPMENT TYPE/MODEL A11/T416-M11-S, ADDITIONAL EQUIPMENT DATA SIZE 42 IN, MANUFACTURER BETTIS, MANUFACTURER REFERENCE POS 3-50 | QA | EA |  |  |  |  | jayadi | R06 | 2021-07-15 15:25:23 | 2021-09-02 20:28:26
9900257870 |  |  |  | Stock | K67 | GEN |  |  |  | RAW | EA |  |  |  |  | admin |  | 2021-07-15 15:25:23 | 2021-07-15 15:25:23
9900257871 | R1443 | O-RING | 5331 | Stock | K85 | GEN | TMP | O-RING: BLEED VLV;A11/T416-M11-S;3-60 | O-RING, TYPE SEAL, EQUIPMENT NAME BLEED VALVE, EQUIPMENT TYPE/MODEL A11/T416-M11-S, ADDITIONAL EQUIPMENT DATA SIZE 42 IN, MANUFACTURER BETTIS, MANUFACTURER REFERENCE POS 3-60 | QA | EA |  |  |  |  | jayadi | R06 | 2021-07-15 15:25:23 | 2021-09-02 20:28:54
9900257872 | R1826 | SEAL | 0000 | TMP | TMP | GEN | TMP | SEAL: ROD | SEAL, TYPE ROD, EQUIPMENT NAME BLEED VALVE, EQUIPMENT TYPE/MODEL A11/T416-M11-S, ADDITIONAL EQUIPMENT DATA SIZE 42 IN, MANUFACTURER BETTIS, MANUFACTURER REFERENCE POS 3-70 | CAT | EA |  |  |  |  | akmal |  | 2021-07-15 15:25:23 | 2021-09-05 23:56:37
9900257873 |  |  |  | Stock | K67 | GEN |  |  |  | RAW | EA |  |  |  |  | admin |  | 2021-07-15 15:25:23 | 2021-07-15 15:25:23
9900257874 |  |  |  | Stock | K67 | GEN |  |  |  | RAW | EA |  |  |  |  | admin |  | 2021-07-15 15:25:23 | 2021-07-15 15:25:23
9900257875 | R0671 | CYLINDER | 0000 | TMP | TMP | GEN | TMP | CYLINDER: | CYLINDER, TYPE HYDRAULIC, EQUIPMENT NAME BLEED VALVE, EQUIPMENT TYPE/MODEL A11/T416-M11-S, ADDITIONAL EQUIPMENT DATA SIZE 42 IN, MANUFACTURER BETTIS, MANUFACTURER REFERENCE POS 4-10 | CAT | EA |  |  |  |  | akmal |  | 2021-07-15 15:25:23 | 2021-09-05 23:30:34
9900257876 | R1414 | NUT | 0000 | TMP | TMP | GEN | TMP | NUT: RETAINER;BLEED VLV;A11/T416;4-100 | NUT, TYPE RETAINER, EQUIPMENT NAME BLEED VALVE, EQUIPMENT TYPE/MODEL A11/T416-M11-S, ADDITIONAL EQUIPMENT DATA SIZE 42 IN, MANUFACTURER BETTIS, MANUFACTURER REFERENCE POS 4-100 | QA1 | EA |  |  |  |  | akmal |  | 2021-07-15 15:25:23 | 2021-10-31 21:48:57
9900257877 | R2309 | WASHER,LOCK | 0000 | TMP | TMP | GEN | TMP | WASHER: BLEED VLV;A11/T416-M11-S;4-110 | WASHER: LOCK, EQUIPMENT NAME BLEED VALVE, EQUIPMENT TYPE/MODEL A11/T416-M11-S, 42 IN, MANUFACTURER BETTIS, MANUFACTURER REFERENCE POS 4-110 | QA | EA |  |  |  |  | akmal | R06 | 2021-07-15 15:25:23 | 2021-09-27 22:20:07
9900257878 | R1809 | SCREW,CAP | 0000 | TMP | TMP | GEN | TMP | SCREW,CAP: BLD VLV;A11/T416-M11-S;4-120 | SCREW: CAP, HEAD HEXAGON SOCKET, EQUIPMENT NAME BLEED VALVE, EQUIPMENT TYPE/MODEL A11/T416-M11-S, ADDITIONAL EQUIPMENT DATA SIZE 42 IN, MANUFACTURER BETTIS, MANUFACTURER REFERENCE POS 4-120 | QA1 | EA |  |  |  |  | akmal |  | 2021-07-15 15:25:23 | 2021-10-17 20:45:54
9900257879 | R1564 | PLUG,PIPE | 0000 | TMP | TMP | GEN | TMP | PLUG,PIPE: | PLUG: PIPE, EQUIPMENT NAME BLEED VALVE, EQUIPMENT TYPE/MODEL A11/T416-M11-S, ADDITIONAL EQUIPMENT DATA SIZE 42 IN, MANUFACTURER BETTIS, MANUFACTURER REFERENCE POS 4-150 | CAT | EA |  |  |  |  | akmal |  | 2021-07-15 15:25:23 | 2021-09-05 23:47:06
9900257880 |  |  |  | Stock | K67 | GEN |  |  |  | RAW | EA |  |  |  |  | admin |  | 2021-07-15 15:25:23 | 2021-07-15 15:25:23
9900257881 | R1754 | ROD | 0000 | TMP | TMP | GEN | TMP | ROD: PISTON;BLEED VALVE;A11/T416;4-170 | ROD, TYPE PISTON, EQUIPMENT NAME BLEED VALVE, EQUIPMENT TYPE/MODEL A11/T416-M11-S, 42 IN, MANUFACTURER BETTIS, MANUFACTURER REFERENCE POS 4-170 | QA | EA |  |  |  |  | akmal |  | 2021-07-15 15:25:23 | 2021-10-05 09:35:44
9900257882 | R1538 | PISTON | 0000 | TMP | TMP | GEN | TMP | PISTON: | PISTON, EQUIPMENT NAME BLEED VALVE, EQUIPMENT TYPE/MODEL A11/T416-M11-S, ADDITIONAL EQUIPMENT DATA SIZE 42 IN, MANUFACTURER BETTIS, MANUFACTURER REFERENCE POS 4-20 | CAT | EA |  |  |  |  | akmal |  | 2021-07-15 15:25:23 | 2021-09-05 23:43:29
9900257883 | R0374 | CAP | 0000 | TMP | TMP | GEN | TMP | CAP: OUTER END;BLEED VLV;A11/T416-M11 | CAP, TYPE OUTER END, EQUIPMENT NAME BLEED VALVE, EQUIPMENT TYPE/MODEL A11/T416-M11-S, ADDITIONAL EQUIPMENT DATA SIZE 42 IN, MANUFACTURER BETTIS, MANUFACTURER REFERENCE POS 4-30 | QA | EA |  |  |  |  | akmal |  | 2021-07-15 15:25:23 | 2021-11-11 02:02:05
9900257884 | R0374 | CAP | 0000 | TMP | TMP | GEN | TMP | CAP: INNER;BLEED VLV;A11/T416-M11;P4-40 | CAP, USAGE DESIGN INNER END, EQUIPMENT NAME BLEED VALVE, EQUIPMENT TYPE/MODEL A11/T416-M11-S, ADDITIONAL EQUIPMENT DATA SIZE 42 IN, MANUFACTURER BETTIS, MANUFACTURER REFERENCE POS 4-40 | QA1 | EA |  |  |  |  | akmal |  | 2021-07-15 15:25:23 | 2021-10-29 14:11:03
9900257885 | R0330 | BUSHING | 0000 | TMP | TMP | GEN | TMP | BUSHING: ROD;BLEED VLV;A11/T416-M11;4-50 | BUSHING, TYPE ROD, EQUIPMENT NAME BLEED VALVE, EQUIPMENT TYPE/MODEL A11/T416-M11-S, ADDITIONAL EQUIPMENT DATA SIZE 42 IN, MANUFACTURER BETTIS, MANUFACTURER REFERENCE POS 4-50 | QA1 | EA |  |  |  |  | akmal |  | 2021-07-15 15:25:23 | 2021-10-30 20:22:11
9900257886 | R2156 | TIE | 0000 | TMP | TMP | GEN | TMP | TIE: | TIE, TYPE BAR, EQUIPMENT NAME BLEED VALVE, EQUIPMENT TYPE/MODEL A11/T416-M11-S, ADDITIONAL EQUIPMENT DATA SIZE 42 IN, MANUFACTURER BETTIS, MANUFACTURER REFERENCE POS 4-60 | CAT | EA |  |  |  |  | akmal |  | 2021-07-15 15:25:23 | 2021-09-06 00:01:00
9900257887 | R1740 | RING | 0000 | TMP | TMP | GEN | TMP | RING: SPLIT;BLEED VLV;A11/T416-M11;4-70 | RING, TYPE SPLIT, EQUIPMENT NAME BLEED VALVE, EQUIPMENT TYPE/MODEL A11/T416-M11-S, ADDITIONAL EQUIPMENT DATA SIZE 42 IN, MANUFACTURER BETTIS, MANUFACTURER REFERENCE POS 4-70 | QA1 | EA |  |  |  |  | akmal |  | 2021-07-15 15:25:23 | 2021-10-22 19:30:57
9900257888 | R1744 | RING,RETAINING | 0000 | TMP | TMP | GEN | TMP | RING,RETAINING: SPLIT;BLEED VALVE;4-80 | RING: RETAINING, TYPE SPLIT, EQUIPMENT NAME BLEED VALVE, EQUIPMENT TYPE/MODEL A11/T416-M11-S, ADDITIONAL EQUIPMENT DATA SIZE 42 IN, MANUFACTURER BETTIS, MANUFACTURER REFERENCE POS 4-80 | QA | EA |  |  |  |  | akmal | R05 | 2021-07-15 15:25:23 | 2021-09-08 13:20:51
9900257889 | R1421 | NUT,HEX | 0000 | TMP | TMP | GEN | TMP | NUT,HEX: | NUT: HEX, TYPE HEAVY, EQUIPMENT NAME BLEED VALVE, EQUIPMENT TYPE/MODEL A11/T416-M11-S, ADDITIONAL EQUIPMENT DATA SIZE 42 IN, MANUFACTURER BETTIS, MANUFACTURER REFERENCE POS 4-90 | CAT | EA |  |  |  |  | akmal |  | 2021-07-15 15:25:23 | 2021-09-05 23:35:54
9900257890 | R1443 | O-RING | 5331 | Stock | K85 | GEN | TMP | O-RING: BLEED VLV;A11/T416-M11-S;5-30 | O-RING, TYPE SEAL, EQUIPMENT NAME BLEED VALVE, EQUIPMENT TYPE/MODEL A11/T416-M11-S, ADDITIONAL EQUIPMENT DATA SIZE 42 IN, MANUFACTURER BETTIS, MANUFACTURER REFERENCE POS 5-30 | QA | EA |  |  |  |  | jayadi | R06 | 2021-07-15 15:25:23 | 2021-09-02 20:29:13
9900257891 | R1443 | O-RING | 5331 | Stock | K85 | GEN | TMP | O-RING: BLEED VLV;A11/T416-M11-S;5-40 | O-RING, TYPE SEAL, EQUIPMENT NAME BLEED VALVE, EQUIPMENT TYPE/MODEL A11/T416-M11-S, ADDITIONAL EQUIPMENT DATA SIZE 42 IN, MANUFACTURER BETTIS, MANUFACTURER REFERENCE POS 5-40 | QA | EA |  |  |  |  | jayadi | R06 | 2021-07-15 15:25:23 | 2021-09-02 20:29:50
9900257892 | R1443 | O-RING | 5331 | Stock | K85 | GEN | TMP | O-RING: BLEED VLV;A11/T416-M11-S;5-60 | O-RING, TYPE SEAL, EQUIPMENT NAME BLEED VALVE, EQUIPMENT TYPE/MODEL A11/T416-M11-S, ADDITIONAL EQUIPMENT DATA SIZE 42 IN, MANUFACTURER BETTIS, MANUFACTURER REFERENCE POS 5-60 | QA | EA |  |  |  |  | jayadi | R06 | 2021-07-15 15:25:23 | 2021-09-02 20:30:11
9900257893 | R1826 | SEAL | 0000 | TMP | TMP | GEN | TMP | SEAL: ROD | SEAL, TYPE ROD, EQUIPMENT NAME BLEED VALVE, EQUIPMENT TYPE/MODEL A11/T416-M11-S, ADDITIONAL EQUIPMENT DATA SIZE 42 IN, MANUFACTURER BETTIS, MANUFACTURER REFERENCE POS 5-70 | CAT | EA |  |  |  |  | akmal |  | 2021-07-15 15:25:23 | 2021-09-05 23:56:48
9900257894 |  |  |  | Stock | K67 | GEN |  |  |  | RAW | EA |  |  |  |  | admin |  | 2021-07-15 15:25:23 | 2021-07-15 15:25:23
9900257895 |  |  |  | Stock | K67 | GEN |  |  |  | RAW | EA |  |  |  |  | admin |  | 2021-07-15 15:25:23 | 2021-07-15 15:25:23
9900257896 |  |  |  | Stock | K67 | GEN |  |  |  | RAW | EA |  |  |  |  | admin |  | 2021-07-15 15:25:23 | 2021-07-15 15:25:23
9900257897 | 07428 | GAUGE,PRESSURE | 6685 | TMP | TMP | GEN | TMP | GAUGE,PRES: 0-6BAR;115;1/2NPT;PHN;LO;DR | GAUGE: PRESSURE, RANGE 0 TO 6 BAR, DIAL SIZE 115MM, SIZE/CONNECTION 1/2 IN MALE NPT, CASE MATERIAL BLACK PHENOLIC, TUBE MATERIAL STAINLESS STEEL 316L, CONNECTION MATERIAL STAINLESS STEEL 316L, CONNECTION LOCATION LOWER, MOUNT DIRECT, FILLED DRY, ACTUATION TYPE BOURDON TUBE, ACCURACY +/-0.5% FS, SPECIAL FEATURES PLUS PERFORMANCE | QA | EA |  |  |  |  | syaiful | R05 | 2021-07-15 15:25:23 | 2021-08-27 20:16:57
9900257898 |  |  |  | Stock | K59 | GEN |  |  |  | RAW | EA |  |  |  |  | admin |  | 2021-07-15 15:25:23 | 2021-07-15 15:25:23
9900257899 | 03770 | ELBOW,PIPE TO TUBE | 4730 | TMP | TMP | GEN | TMP | ELBOW: | ELBOW: PIPE TO TUBE, ANGLE 90DEG, PIPE CONNECTION DATA 1/4IN MALE NPT, TUBE CONNECTION DATA 3/8IN TUBE OD, BODY MATERIAL STAINLESS STEEL 316, THREAD MATERIAL STAINLESS STEEL 316, PRESSURE RATING 8000PSI, SPECIAL FEATURES ASTM A182 GRADE F316 | CAT | EA |  |  |  |  | akmal |  | 2021-07-15 15:25:23 | 2021-07-26 11:51:19
9900257900 | R0035 | ADAPTER,TUBE TO PIPE | 0000 | TMP | TMP | GEN | TMP | ADAPTER: 3/4IN T X 3/4 MNPT;7.3K;SS316 | ADAPTER: TUBE TO PIPE, TUBE SIZE 3/4 IN, TUBE CONNECTION TUBE OD, PIPE SIZE 3/4 IN, PIPE CONNECTION MALE NPT, MATERIAL STAINLESS STEEL 316, MATERIAL STANDARD ASTM A276, PRESSURE RATING 7300 PSI | QA | EA |  |  |  |  | syaiful | R04 | 2021-07-15 15:25:23 | 2021-08-24 01:02:45
9900257901 | 03770 | ELBOW,PIPE TO TUBE | 4730 | TMP | TMP | GEN | TMP | ELBOW: | ELBOW: PIPE TO TUBE, ANGLE 90DEG, PIPE CONNECTION DATA 3/4IN MALE NPT, TUBE CONNECTION DATA 1/2IN TUBE OD, BODY MATERIAL STAINLESS STEEL 316, THREAD MATERIAL STAINLESS STEEL 316, PRESSURE RATING 7300PSI, SPECIAL FEATURES ASTM A182 GRADE F316 | CAT | EA |  |  |  |  | akmal |  | 2021-07-15 15:25:23 | 2021-07-26 11:49:32
9900257902 | 03770 | ELBOW,PIPE TO TUBE | 4730 | TMP | TMP | GEN | TMP | ELBOW: | ELBOW: PIPE TO TUBE, ANGLE 90DEG, PIPE CONNECTION DATA 1/4IN MALE NPT, TUBE CONNECTION DATA 3/8IN TUBE OD, BODY MATERIAL STAINLESS STEEL 316, THREAD MATERIAL STAINLESS STEEL 316, PRESSURE RATING 8000PSI, SPECIAL FEATURES ASTM A182 GRADE F316 | CAT | EA |  |  |  |  | akmal |  | 2021-07-15 15:25:23 | 2021-07-26 11:48:26
9900257903 |  |  |  | Stock | K59 | GEN |  |  |  | RAW | EA |  |  |  |  | admin |  | 2021-07-15 15:25:23 | 2021-07-15 15:25:23
9900257904 | R2143 | THERMOMETER,DIAL | 0000 | Stock | K60 | GEN | TMP | THERMOMETER: | THERMOMETER: DIAL, | RAW | EA |  |  |  |  | jayadi |  | 2021-07-15 15:25:23 | 2021-10-04 10:47:24
9900257905 |  |  |  | Stock | K59 | GEN |  |  |  | RAW | EA |  |  |  |  | admin |  | 2021-07-15 15:25:23 | 2021-07-15 15:25:23
9900257906 |  |  |  | Stock | K59 | GEN |  |  |  | RAW | EA |  |  |  |  | admin |  | 2021-07-15 15:25:23 | 2021-07-15 15:25:23
9900257907 | R0144 | BATTERY,STORAGE | 0000 | TMP | TMP | GEN | TMP | BATTERY,STORAGE: MTC FREE;6V;155AH;TH M8 | BATTERY: STORAGE, TYPE MAINTENANCE FREE, VOLTAGE 6V, AMP HOURS 155AH, CONNECTION THREADED INSERT M8, GROUP SIZE 115MM LG X 80MM W X 90MM H | QA1 | EA |  |  |  |  | dzikri | R07 | 2021-07-15 15:25:23 | 2021-10-10 20:21:56
9900257908 | R1586 | POSITIONER,VALVE | 0000 | TMP | TMP | GEN | TMP | POSITIONER,VALVE: | POSITIONER: VALVE, | RAW | EA |  |  |  |  | jayadi |  | 2021-07-15 15:25:23 | 2021-11-11 02:29:57
9900257909 |  |  |  | Stock | K59 | GEN |  |  |  | RAW | EA |  |  |  |  | admin |  | 2021-07-15 15:25:23 | 2021-07-15 15:25:23
9900257910 |  |  |  | Stock | K59 | GEN |  |  |  | RAW | EA |  |  |  |  | admin |  | 2021-07-15 15:25:23 | 2021-07-15 15:25:23
9900257911 | R2269 | VALVE,BALL | 0000 | Stock | K77 | GEN | TMP | VALVE,BALL: 3/8IN;1500;FNPT | VALVE: BALL, SIZE 3/8 IN, DESIGN RATING 1500 PSI, CONNECTION FEMALE NPT, BODY MATERIAL STAINLESS STEEL 316 | RAW | EA |  |  |  |  | jayadi |  | 2021-07-15 15:25:23 | 2021-10-22 10:30:27
9900257912 | R0337 | BUSHING,PIPE HEX | 0000 | TMP | TMP | GEN | TMP | BUSHING,HEX: 1X3/4IN;5300;SS316;MXF | BUSHING: PIPE HEX, SIZE 1 X 3/4 IN, CONNECTION MALE X FEMALE NPT, RATING 5300 PSI, MATERIAL STAINLESS STEEL 316, SPECIFICATION ASTM A276 | QA | EA |  |  |  |  | jayadi |  | 2021-07-15 15:25:23 | 2021-08-10 17:09:18
9900257913 | R0337 | BUSHING,PIPE HEX | 0000 | TMP | TMP | GEN | TMP | BUSHING,HEX: 1/2X3/8IN;5300;SS316;MXF | BUSHING: PIPE HEX, SIZE 1/2 X 3/8 IN, CONNECTION MALE X FEMALE NPT, RATING 5300 PSI, MATERIAL STAINLESS STEEL 316, SPECIFICATION ASTM A276 | QA | EA |  |  |  |  | jayadi |  | 2021-07-15 15:25:23 | 2021-08-10 16:39:58
9900257914 | R0035 | ADAPTER,TUBE TO PIPE | 0000 | TMP | TMP | GEN | TMP | ADAPTER: 1/4IN T X 1/4 MNPT;8K;SS316 | ADAPTER: TUBE TO PIPE, TUBE SIZE 1/4 IN, TUBE CONNECTION TUBE OD, PIPE SIZE 1/4 IN, PIPE CONNECTION MALE NPT, MATERIAL STAINLESS STEEL 316, MATERIAL STANDARD ASTM A276, PRESSURE RATING 8000 PSI | QA | EA |  |  |  |  | akmal | R04 | 2021-07-15 15:25:23 | 2021-08-24 01:02:45
9900257915 | 03770 | ELBOW,PIPE TO TUBE | 4730 | TMP | TMP | GEN | TMP | ELBOW: | ELBOW: PIPE TO TUBE, ANGLE 90DEG, PIPE CONNECTION DATA 3/4IN MALE NPT, TUBE CONNECTION DATA 3/4IN TUBE OD, BODY MATERIAL STAINLESS STEEL 316, THREAD MATERIAL STAINLESS STEEL 316, PRESSURE RATING 7300PSI, SPECIAL FEATURES ASTM A182 GRADE F316 | CAT | EA | NON FABRICATION | NON BOM | NON CRITICAL |  | syaiful |  | 2021-07-15 15:25:23 | 2021-07-26 10:30:02
9900257916 | R2262 | UNION,TUBE | 0000 | TMP | TMP | GEN | TMP | UNION,TUBE: 1/2IN;SS316;COMPR | UNION: TUBE, SIZE 1/2 IN, CONNECTION COMPRESSION, MATERIAL STAINLESS STEEL 316, LENGTH 51MM, SPECIFICATION ASTM A276 | QA | EA |  |  |  |  | jayadi |  | 2021-07-15 15:25:23 | 2021-09-11 17:52:24
9900257917 | 03788 | UNION,TUBE | 4730 | TMP | TMP | GEN | TMP | UNION,TUBE: | UNION: TUBE, STYLE EQUAL, TUBE OUTSIDE DIAMETER 3/8IN, END CONNECTION TYPE TUBE OD, OVERALL LENGTH 45MM, MATERIAL STAINLESS STEEL 316, MATERIAL STANDARD ASTM A276 GRADE 316 | CAT | EA |  |  |  |  | syaiful |  | 2021-07-15 15:25:23 | 2021-07-26 16:27:23
9900257918 |  |  |  | Stock | K76 | GEN |  |  |  | RAW | EA |  |  |  |  | admin |  | 2021-07-15 15:25:23 | 2021-07-15 15:25:23
9900257919 |  |  |  | Stock | K76 | GEN |  |  |  | RAW | EA |  |  |  |  | admin |  | 2021-07-15 15:25:23 | 2021-07-15 15:25:23
9900257920 | R2258 | UNION | 0000 | TMP | TMP | GEN | TMP | UNION: | UNION, TYPE BULKHEAD, SIZE 1/4 IN, MATERIAL 316 SS, MANUFACTURER SWAGELOCK, MANUFACTURER REFERENCE SS-400-61-4AN | CAT | EA |  |  |  |  | bursah |  | 2021-07-15 15:25:23 | 2021-09-11 18:54:04
9900257921 | R2258 | UNION | 0000 | TMP | TMP | GEN | TMP | UNION: | UNION, TYPE BULKHEAD, SIZE 3/8 IN, MATERIAL 316 SS, MANUFACTURER SWAGELOCK, MANUFACTURER REFERENCE SS-600-61-6AN | CAT | EA |  |  |  |  | bursah |  | 2021-07-15 15:25:23 | 2021-09-11 18:55:00
9900257922 | R2258 | UNION | 0000 | TMP | TMP | GEN | TMP | UNION: | UNION, TYPE BULKHEAD, SIZE 3/4 IN, CONNECTION 3/4 IN MNPT X 3/4 IN TUBE, MATERIAL 316 SS, MANUFACTURER SWAGELOCK, MANUFACTURER REFERENCE SS-1210-61-12AN | CAT | EA |  |  |  |  | bursah |  | 2021-07-15 15:25:23 | 2021-09-11 18:57:52
9900257923 |  |  |  | Stock | K67 | GEN |  |  |  | RAW | EA |  |  |  |  | admin |  | 2021-07-15 15:25:23 | 2021-07-15 15:25:23
9900257924 | R0337 | BUSHING,PIPE HEX | 0000 | TMP | TMP | GEN | TMP | BUSHING,HEX: 1/4X1/8IN;6600;SS316;MXF | BUSHING: PIPE HEX, SIZE 1/4 X 1/8 IN, CONNECTION MALE X FEMALE NPT, RATING 6600 PSI, MATERIAL STAINLESS STEEL 316, SPECIFICATION ASTM A276 | QA | EA |  |  |  |  | jayadi |  | 2021-07-15 15:25:23 | 2021-08-10 16:34:55
9900257925 | R0337 | BUSHING,PIPE HEX | 0000 | TMP | TMP | GEN | TMP | BUSHING,HEX: 1/2X3/8IN;5300;SS316;MXF | BUSHING: PIPE HEX, SIZE 1/2 X 3/8 IN, CONNECTION MALE X FEMALE NPT, RATING 5300 PSI, MATERIAL STAINLESS STEEL 316, SPECIFICATION ASTM A276 | QA | EA |  |  |  |  | jayadi |  | 2021-07-15 15:25:23 | 2021-08-10 16:40:08
9900257926 | R0035 | ADAPTER,TUBE TO PIPE | 0000 | TMP | TMP | GEN | TMP | ADAPTER: 1/2IN T X 3/4 MNPT;7.3K;SS316 | ADAPTER: TUBE TO PIPE, TUBE SIZE 1/2 IN, TUBE CONNECTION TUBE OD, PIPE SIZE 3/4 IN, PIPE CONNECTION MALE NPT, MATERIAL STAINLESS STEEL 316, MATERIAL STANDARD ASTM A276, PRESSURE RATING 7300 PSI | QA | EA |  |  |  |  | akmal | R04 | 2021-07-15 15:25:23 | 2021-08-24 01:02:45
9900257927 | 17972 | HOSE ASSEMBLY,METALLIC | 4720 | TMP | TMP | GEN | TMP | HOSE ASSY: 1/2IN | HOSE ASSEMBLY: METALLIC, INSIDE DIAMETER 1/2IN, LENGTH 1220MM, CONNECTION TYPE-1ST END 1/2IN TUBE FITTING, CONNECTION TYPE-2ND END 1/2IN MALE NPT, TUBE MATERIAL STAINLESS STEEL 316, BRAID MATERIAL STAINLESS STEEL 316, PRESSURE RATING 1800PSI, TEMPERATURE RATING -200 TO 37DEG C, CONNECTION MATERIAL STAINLESS STEEL 316 | CAT | EA |  |  |  |  | syaiful |  | 2021-07-15 15:25:23 | 2021-07-27 22:27:57
9900257928 |  |  |  | Stock | K76 | GEN |  |  |  | RAW | EA |  |  |  |  | admin |  | 2021-07-15 15:25:23 | 2021-07-15 15:25:23
9900257929 | 03788 | UNION,TUBE | 4730 | TMP | TMP | GEN | TMP | UNION,TUBE: STR | UNION: TUBE, STYLE STRAIGHT, TUBE OUTSIDE DIAMETER 1/2IN, OVERALL LENGTH 71.12MM, MATERIAL STAINLESS STEEL 316, MATERIAL STANDARD ASTM A276 GRADE 316, SPECIAL FEATURES 37DEG MALE, TYPE OR USAGE BULKHEAD | CAT | EA |  |  |  |  | syaiful |  | 2021-07-15 15:25:23 | 2021-07-26 10:06:09
9900257930 |  |  |  | Stock | K67 | GEN |  |  |  | RAW | EA |  |  |  |  | admin |  | 2021-07-15 15:25:23 | 2021-07-15 15:25:23
9900257931 | R2074 | SWITCH | 0000 | TMP | TMP | GEN | TMP | SWITCH: | SWITCH, TYPE EXPLOSION-PROOF SHOCK & VIBRATION, ACTION TATTLETALE RESET BUTTON, VOLTAGE 480VAC, AMPERAGE 5A, FREQUENCY 50HZ, CONTACT ARRANGEMENT SNAP-SWITCH, SPECIAL FEATURES NEMA 7/IP50, MANUFACTURER ABB, MANUFACTURER REFERENCE VS2EX | CAT | EA |  |  |  |  | bursah |  | 2021-07-15 15:25:23 | 2021-11-11 19:55:57
9900257932 | R0249 | BOLT,EYE | 0000 | TMP | TMP | GEN | TMP | BOLT,EYE: | BOLT: EYE, TYPE GLAND, MATERIAL CARBON STEEL, SPECIFICATION ASTM A36, EQUIPMENT NAME VALVE, MANUFACTURER NEWCO | CAT | EA |  |  |  |  | akmal |  | 2021-07-15 15:25:23 | 2021-10-08 23:44:00
9900257933 |  |  |  | Stock | K67 | GEN |  |  |  | RAW | EA |  |  |  |  | admin |  | 2021-07-15 15:25:23 | 2021-07-15 15:25:23
9900257934 | R0891 | FLANGE | 0000 | TMP | TMP | GEN | TMP | FLANGE: | FLANGE, TYPE GLAND, MATERIAL STAINLESS STEEL, EQUIPMENT NAME VALVE, ADDITIONAL EQUIPMENT DATA ASTM A105, MANUFACTURER NEWCO | CAT | EA |  |  |  |  | akmal |  | 2021-07-15 15:25:23 | 2021-10-08 23:49:33
9900257935 | R0891 | FLANGE | 0000 | TMP | TMP | GEN | TMP | FLANGE: | FLANGE, TYPE GLAND, MATERIAL STAINLESS STEEL, EQUIPMENT NAME VALVE, ADDITIONAL EQUIPMENT DATA ASTM A105, MANUFACTURER NEWCO | CAT | EA |  |  |  |  | akmal |  | 2021-07-15 15:25:23 | 2021-10-08 23:49:14
9900257936 | R0249 | BOLT,EYE | 0000 | TMP | TMP | GEN | TMP | BOLT,EYE: | BOLT: EYE, TYPE GLAND, MATERIAL ALLOY STEEL, SPECIFICATION ASTM A193, GRADE B7, EQUIPMENT NAME GATE VALVE, MANUFACTURER NEWCO | CAT | EA |  |  |  |  | akmal |  | 2021-07-15 15:25:23 | 2021-09-13 17:26:42
9900257937 |  |  |  | Stock | K67 | GEN |  |  |  | RAW | EA |  |  |  |  | admin |  | 2021-07-15 15:25:23 | 2021-07-15 15:25:23
9900257938 |  |  |  | Stock | K67 | GEN |  |  |  | RAW | EA |  |  |  |  | admin |  | 2021-07-15 15:25:23 | 2021-07-15 15:25:23
9900257939 |  |  |  | Stock | K67 | GEN |  |  |  | RAW | EA |  |  |  |  | admin |  | 2021-07-15 15:25:23 | 2021-07-15 15:25:23
9900257940 |  |  |  | Stock | K67 | GEN |  |  |  | RAW | EA |  |  |  |  | admin |  | 2021-07-15 15:25:23 | 2021-07-15 15:25:23
9900257941 |  |  |  | Stock | K67 | GEN |  |  |  | RAW | EA |  |  |  |  | admin |  | 2021-07-15 15:25:23 | 2021-07-15 15:25:23
9900257942 | R1813 | SCREW,SET | 0000 | TMP | TMP | GEN | TMP | SCREW,SET: | SCREW: SET, | RAW | EA |  |  |  |  | jayadi |  | 2021-07-15 15:25:23 | 2021-10-04 21:39:02
9900257943 | R0240 | BODY,VALVE | 0000 | TMP | TMP | GEN | TMP | BODY,VALVE: | BODY: VALVE, MATERIAL CARBON STEEL, SPECIAL FEATURES ASTM A216 WCB, EQUIPMENT NAME GATE VALVE, 2 IN X 600 PSI, EQUIPMENT TYPE/MODEL 433-217/28, MANUFACTURER NEWCO | CAT | EA |  |  |  |  | akmal |  | 2021-07-15 15:25:23 | 2021-09-13 15:59:20
9900257944 | R1834 | SEAT | 0000 | TMP | TMP | GEN | TMP | SEAT: | SEAT, TYPE RING, MATERIAL STAINLESS STEEL, EQUIPMENT NAME GATE VALVE, 2 IN X 600 PSI, EQUIPMENT TYPE/MODEL 433-217/28, ADDITIONAL EQUIPMENT DATA ASTM A216 WCB BODY, MANUFACTURER NEWCO | CAT | EA |  |  |  |  | akmal |  | 2021-07-15 15:25:23 | 2021-09-13 16:16:46
9900257945 | R0951 | GATE,VALVE | 0000 | TMP | TMP | GEN | TMP | GATE,VALVE: | GATE: VALVE, MATERIAL CARBON STEEL, EQUIPMENT NAME GATE VALVE, 2 IN X 600 PSI, EQUIPMENT TYPE/MODEL 433-217/28, ADDITIONAL EQUIPMENT DATA ASTM A216 WCB BODY, MANUFACTURER NEWCO | CAT | EA |  |  |  |  | akmal |  | 2021-07-15 15:25:23 | 2021-09-13 16:03:32
9900257946 | R2016 | STEM,VALVE | 0000 | TMP | TMP | GEN | TMP | STEM,VALVE: GATE 433-217/28;2IN X 600PSI | STEM: VALVE, VALVE STYLE GATE VALVE 433-217/28, VALVE SIZE 2 IN X 600 PSI, MATERIAL STAINLESS STEEL, ADDITIONAL EQUIPMENT DATA ASTM A216 WCB BODY, MANUFACTURER NEWCO | QA1 | EA |  |  |  |  | akmal |  | 2021-07-15 15:25:23 | 2021-11-06 14:44:20
9900257947 | R0943 | GASKET | 0000 | TMP | TMP | GEN | TMP | GASKET: BONNET;GATE VALVE;433-217/28-2IN | GASKET, TYPE VALVE BONNET, MATERIAL STAINLESS STEEL 304, SPECIAL FEATURES CORRUGATED, EQUIPMENT NAME GATE VALVE, EQUIPMENT TYPE/MODEL 433-217/28, 2 IN X 600 PSI, ADDITIONAL EQUIPMENT DATA ASTM A216 WCB BODY, MANUFACTURER NEWCO | QA | EA |  |  |  |  | bursah | R05 | 2021-07-15 15:25:23 | 2021-09-28 23:01:19
9900257948 | R2059 | STUD BOLT | 0000 | TMP | TMP | GEN | TMP | STUD BOLT: | STUD BOLT, MATERIAL STAINLESS STEEL, EQUIPMENT NAME GATE VALVE, 2 IN X 600 PSI, EQUIPMENT TYPE/MODEL 433-217/28, ADDITIONAL EQUIPMENT DATA ASTM A216 WCB BODY, MANUFACTURER NEWCO | CAT | EA |  |  |  |  | akmal |  | 2021-07-15 15:25:23 | 2021-09-13 16:21:04
9900257949 | R1414 | NUT | 0000 | TMP | TMP | GEN | TMP | NUT: BONNET BOLT;GATE VLV 2IN;433-217/28 | NUT, USAGE DESIGN BONNET BOLT, EQUIPMENT NAME GATE VALVE, 2 IN X 600 PSI, EQUIPMENT TYPE/MODEL 433-217/28, ADDITIONAL EQUIPMENT DATA ASTM A216 WCB BODY, MANUFACTURER NEWCO | QA | EA |  |  |  |  | akmal |  | 2021-07-15 15:25:23 | 2021-10-09 11:26:46
9900257950 | R0340 | BUSHING,VALVE | 0000 | TMP | TMP | GEN | TMP | BUSHING,VALVE: | BUSHING: VALVE, MATERIAL STAINLESS STEEL, EQUIPMENT NAME GATE VALVE, 2 IN X 600 PSI, EQUIPMENT TYPE/MODEL 433-217/28, ADDITIONAL EQUIPMENT DATA ASTM A216 WCB BODY, MANUFACTURER NEWCO | CAT | EA |  |  |  |  | akmal |  | 2021-07-15 15:25:23 | 2021-09-13 16:02:34
9900257951 | R0261 | BONNET,VALVE | 0000 | TMP | TMP | GEN | TMP | BONNET,VALVE: GATE 433-217/28;2IN;600PSI | BONNET: VALVE, VALVE STYLE GATE VALVE 433-217/28, VALVE SIZE 2 IN, RATING 600 PSI, MATERIAL CARBON STEEL, SPECIAL FEATURES ASTM A216 WCB BODY, MANUFACTURER FOSTER, MANUFACTURER REFERENCE 433-217/28 | QA | EA |  |  |  |  | jayadi |  | 2021-07-15 15:25:23 | 2021-10-09 13:09:16
9900257952 | R1455 | PACKING | 0000 | TMP | TMP | GEN | TMP | PACKING: STEM;GATE VALVE;2IN X 600PSI | PACKING, TYPE GRAFOIL, USAGE DESIGN VALVE STEM, EQUIPMENT NAME GATE VALVE, EQUIPMENT TYPE/MODEL 2 IN X 600 PSI, ADDITIONAL EQUIPMENT DATA ASTM A216 WCB BODY, MANUFACTURER NEWCO | QA | EA |  |  |  |  | akmal | R06 | 2021-07-15 15:25:23 | 2021-10-06 00:30:48
9900257953 | R0249 | BOLT,EYE | 0000 | TMP | TMP | GEN | TMP | BOLT,EYE: | BOLT: EYE, TYPE GLAND, MATERIAL STEEL, EQUIPMENT NAME GATE VALVE, 2 IN X 600 PSI, EQUIPMENT TYPE/MODEL 433-217/28, ADDITIONAL EQUIPMENT DATA ASTM A216 WCB BODY, MANUFACTURER NEWCO | CAT | EA |  |  |  |  | akmal |  | 2021-07-15 15:25:23 | 2021-09-13 16:22:46
9900257954 | R0977 | GLAND | 0000 | TMP | TMP | GEN | TMP | GLAND: | GLAND, MATERIAL STAINLESS STEEL, EQUIPMENT NAME GATE VALVE, 2 IN X 600 PSI, EQUIPMENT TYPE/MODEL 433-217/28, ADDITIONAL EQUIPMENT DATA ASTM A216 WCB BODY, MANUFACTURER NEWCO | CAT | EA |  |  |  |  | akmal |  | 2021-07-15 15:25:23 | 2021-09-13 16:27:18
9900257955 | R0891 | FLANGE | 0000 | TMP | TMP | GEN | TMP | FLANGE: | FLANGE, TYPE GLAND, EQUIPMENT NAME GATE VALVE, 2 IN X 600 PSI, EQUIPMENT TYPE/MODEL 433-217/28, ADDITIONAL EQUIPMENT DATA ASTM A216 WCB BODY, MANUFACTURER NEWCO | CAT | EA |  |  |  |  | akmal |  | 2021-07-15 15:25:23 | 2021-09-13 16:28:44
9900257956 | R1414 | NUT | 0000 | TMP | TMP | GEN | TMP | NUT: GLAND BOLT;GATE VLV 2IN;433-217/28 | NUT, USAGE DESIGN GLAND EYE BOLT, EQUIPMENT NAME GATE VALVE, 2 IN X 600 PSI, EQUIPMENT TYPE/MODEL 433-217/28, ADDITIONAL EQUIPMENT DATA ASTM A216 WCB BODY, MANUFACTURER NEWCO | QA | EA |  |  |  |  | akmal |  | 2021-07-15 15:25:23 | 2021-10-09 11:38:22
9900257957 | R0249 | BOLT,EYE | 0000 | TMP | TMP | GEN | TMP | BOLT,EYE: | BOLT: EYE, TYPE GLAND, EQUIPMENT NAME GATE VALVE, 2 IN X 600 PSI, EQUIPMENT TYPE/MODEL 433-217/28, ADDITIONAL EQUIPMENT DATA ASTM A216 WCB BODY, MANUFACTURER NEWCO | CAT | EA |  |  |  |  | akmal |  | 2021-07-15 15:25:23 | 2021-09-13 16:30:15
9900257958 | R0887 | FITTING,GREASE | 0000 | TMP | TMP | GEN | TMP | FITTING,GREASE: GATE VLV;433-217/28-2IN | FITTING: GREASE, EQUIPMENT NAME GATE VALVE, EQUIPMENT TYPE/MODEL 433-217/28, 2 IN X 600 PSI, ADDITIONAL EQUIPMENT DATA ASTM A216 WCB BODY, MANUFACTURER NEWCO | QA | EA |  |  |  |  | akmal |  | 2021-07-15 15:25:23 | 2021-10-09 19:34:32
9900257959 | R1414 | NUT | 0000 | TMP | TMP | GEN | TMP | NUT: STEM;GATE VLV;433-217/28-2IN X 600 | NUT, USAGE DESIGN VALVE STEM, EQUIPMENT NAME GATE VALVE, EQUIPMENT TYPE/MODEL 433-217/28, 2 IN X 600 PSI, ADDITIONAL EQUIPMENT DATA ASTM A216 WCB BODY, MANUFACTURER NEWCO | QA1 | EA |  |  |  |  | akmal |  | 2021-07-15 15:25:23 | 2021-10-25 08:19:19
9900257960 | R1414 | NUT | 0000 | TMP | TMP | GEN | TMP | NUT: VALVE YOKE;GATE VLV 2IN;433-217/28 | NUT, USAGE DESIGN VALVE YOKE, EQUIPMENT NAME GATE VALVE, 2 IN X 600 PSI, EQUIPMENT TYPE/MODEL 433-217/28, ADDITIONAL EQUIPMENT DATA ASTM A216 WCB BODY, MANUFACTURER NEWCO | QA | EA |  |  |  |  | akmal |  | 2021-07-15 15:25:23 | 2021-10-09 11:39:44
9900257961 | R1037 | HANDWHEEL | 0000 | Stock | K77 | GEN | TMP | HANDWHEEL: GATE VLV;433-217/28-2X600PSI | HANDWHEEL, MATERIAL DUCTILE IRON, EQUIPMENT NAME GATE VALVE, EQUIPMENT TYPE/MODEL 433-217/28-2 IN X 600 PSI, ADDITIONAL EQUIPMENT DATA ASTM A216 WCB BODY, MANUFACTURER NEWCO | QA | EA |  |  |  |  | akmal | R07 | 2021-07-15 15:25:23 | 2021-10-30 16:54:30
9900257962 | R1414 | NUT | 0000 | TMP | TMP | GEN | TMP | NUT: HANDWHEEL;GATE VLV 2IN;433-217/28 | NUT, USAGE DESIGN HANDWHEEL, EQUIPMENT NAME GATE VALVE, 2 IN X 600 PSI, EQUIPMENT TYPE/MODEL 433-217/28, ADDITIONAL EQUIPMENT DATA ASTM A216 WCB BODY, MANUFACTURER NEWCO | QA | EA |  |  |  |  | akmal |  | 2021-07-15 15:25:23 | 2021-10-09 11:39:10
9900257963 | R1813 | SCREW,SET | 0000 | TMP | TMP | GEN | TMP | SCREW,SET: SS | SCREW: SET, MATERIAL STAINLESS STEEL, EQUIPMENT NAME GATE VALVE, 2 IN X 600 PSI, EQUIPMENT TYPE/MODEL 433-217/28, ADDITIONAL EQUIPMENT DATA ASTM A216 WCB BODY, MANUFACTURER NEWCO | CAT | EA |  |  |  |  | akmal |  | 2021-07-15 15:25:23 | 2021-09-13 16:19:30
9900257965 | R1836 | SEAT,VALVE | 0000 | Stock | K77 | GEN | TMP | SEAT,VALVE: GATE;A182-F6 | SEAT: VALVE, VALVE STYLE GATE, MATERIAL STAINLESS STEEL A182-F6, ADDITIONAL EQUIPMENT DATA ASTM A216 WCB BODY, MANUFACTURER FOSTER | QA | EA |  |  |  |  | jayadi |  | 2021-07-15 15:25:23 | 2021-11-09 23:23:35
9900257966 |  |  |  | Stock | K77 | GEN |  |  |  | RAW | EA |  |  |  |  | admin |  | 2021-07-15 15:25:23 | 2021-07-15 15:25:23
9900257967 |  |  |  | Stock | K67 | GEN |  |  |  | RAW | EA |  |  |  |  | admin |  | 2021-07-15 15:25:23 | 2021-07-15 15:25:23
9900257968 | R0943 | GASKET | 0000 | TMP | TMP | GEN | TMP | GASKET: BONNET;SS304;CORR;GATE VALVE | GASKET, TYPE VALVE BONNET, MATERIAL STAINLESS STEEL 304, SPECIAL FEATURES CORRUGATED, EQUIPMENT NAME GATE VALVE, ADDITIONAL EQUIPMENT DATA ASTM A216 WCB BODY, MANUFACTURER NEWCO | QA | EA |  |  |  |  | bursah | R05 | 2021-07-15 15:25:23 | 2021-09-29 10:17:31
9900257969 |  |  |  | Stock | K81 | GEN |  |  |  | RAW | EA |  |  |  |  | admin |  | 2021-07-15 15:25:23 | 2021-07-15 15:25:23
9900257970 |  |  |  | Stock | K67 | GEN |  |  |  | RAW | EA |  |  |  |  | admin |  | 2021-07-15 15:25:23 | 2021-07-15 15:25:23
9900257971 |  |  |  | Stock | K67 | GEN |  |  |  | RAW | EA |  |  |  |  | admin |  | 2021-07-15 15:25:23 | 2021-07-15 15:25:23
9900257972 |  |  |  | Stock | K67 | GEN |  |  |  | RAW | EA |  |  |  |  | admin |  | 2021-07-15 15:25:23 | 2021-07-15 15:25:23
9900257973 |  |  |  | Stock | K67 | GEN |  |  |  | RAW | EA |  |  |  |  | admin |  | 2021-07-15 15:25:23 | 2021-07-15 15:25:23
9900257974 | R0252 | BOLT,MACHINE | 5306 | Stock | K81 | GEN | TMP | BOLT: M10X55MM;GOVERNOR;CST109469 P97 | BOLT: MACHINE, DIAMETER M10, LENGTH 55MM, HEAD HEXAGON, USAGE DESIGN MECHANICAL GOVERNOR, EQUIPMENT NAME STEAM TURBINE, EQUIPMENT TYPE/MODEL 2X9 STAGE, ADDITIONAL EQUIPMENT DATA SINGLE OR DUAL FLASH, REACTION TYPE, CONDENSING, 3000 RPM, OR EQUIVALENT, MANUFACTURER FUJI ELECTRIC, MANUFACTURER REFERENCE DWG:CST109469 POS 97, MANUFACTURER REFERENCE TC-115 | QA | UN |  |  |  |  | syaiful | R05 | 2021-07-15 15:25:23 | 2021-08-29 08:47:07
9900257975 |  |  |  | Stock | K67 | GEN |  |  |  | RAW | EA |  |  |  |  | admin |  | 2021-07-15 15:25:23 | 2021-07-15 15:25:23
9900257976 | R0891 | FLANGE | 0000 | TMP | TMP | GEN | TMP | FLANGE: | FLANGE, TYPE GLAND, MATERIAL STAINLESS STEEL, EQUIPMENT NAME VALVE, ADDITIONAL EQUIPMENT DATA ASTM A105, ASTM A216 WCB BODY, MANUFACTURER NEWCO | CAT | EA |  |  |  |  | akmal |  | 2021-07-15 15:25:23 | 2021-10-08 23:50:19
9900257977 |  |  |  | Stock | K67 | GEN |  |  |  | RAW | EA |  |  |  |  | admin |  | 2021-07-15 15:25:23 | 2021-07-15 15:25:23
9900257978 |  |  |  | Stock | K67 | GEN |  |  |  | RAW | EA |  |  |  |  | admin |  | 2021-07-15 15:25:23 | 2021-07-15 15:25:23
9900257979 |  |  |  | Stock | K67 | GEN |  |  |  | RAW | EA |  |  |  |  | admin |  | 2021-07-15 15:25:23 | 2021-07-15 15:25:23
9900257980 |  |  |  | Stock | K67 | GEN |  |  |  | RAW | EA |  |  |  |  | admin |  | 2021-07-15 15:25:23 | 2021-07-15 15:25:23
9900257981 |  |  |  | Stock | K67 | GEN |  |  |  | RAW | EA |  |  |  |  | admin |  | 2021-07-15 15:25:23 | 2021-07-15 15:25:23
9900257982 |  |  |  | Stock | K67 | GEN |  |  |  | RAW | EA |  |  |  |  | admin |  | 2021-07-15 15:25:23 | 2021-07-15 15:25:23
9900257983 |  |  |  | Stock | K67 | GEN |  |  |  | RAW | EA |  |  |  |  | admin |  | 2021-07-15 15:25:23 | 2021-07-15 15:25:23
9900257984 | R1813 | SCREW,SET | 0000 | TMP | TMP | GEN | TMP | SCREW,SET: | SCREW: SET, | RAW | EA |  |  |  |  | jayadi |  | 2021-07-15 15:25:23 | 2021-10-04 21:38:51
9900257985 | R1813 | SCREW,SET | 0000 | TMP | TMP | GEN | TMP | SCREW,SET: | SCREW: SET, | RAW | EA |  |  |  |  | jayadi |  | 2021-07-15 15:25:23 | 2021-10-04 21:09:20
9900257986 | R0240 | BODY,VALVE | 0000 | TMP | TMP | GEN | TMP | BODY,VALVE: | BODY: VALVE, EQUIPMENT NAME GATE VALVE, EQUIPMENT TYPE/MODEL 795577-1-16 IN-600 PSI, MANUFACTURER WKM | CAT | EA |  |  |  |  | akmal |  | 2021-07-15 15:25:23 | 2021-09-09 10:58:34
9900257987 | R0887 | FITTING,GREASE | 0000 | TMP | TMP | GEN | TMP | FITTING,GREASE: GATE VLV;795577-1-16X600 | FITTING: GREASE, EQUIPMENT NAME GATE VALVE, EQUIPMENT TYPE/MODEL 795577-1, 16 IN X 600 PSI, MANUFACTURER FOSTER | CAT | EA |  |  |  |  | akmal |  | 2021-07-15 15:25:23 | 2021-10-09 23:25:33
9900257988 | R2268 | VALVE | 0000 | TMP | TMP | GEN | TMP | VALVE: | VALVE, TYPE PRESSURE RELIEF, EQUIPMENT NAME GATE VALVE, 16 IN X 600 PSI, EQUIPMENT TYPE/MODEL 795577-1, MANUFACTURER WKM | CAT | EA |  |  |  |  | akmal |  | 2021-07-15 15:25:23 | 2021-09-15 10:14:29
9900257989 |  |  |  | Stock | K67 | GEN |  |  |  | RAW | EA |  |  |  |  | admin |  | 2021-07-15 15:25:23 | 2021-07-15 15:25:23
9900257990 | R1836 | SEAT,VALVE | 0000 | Stock | K77 | GEN | TMP | SEAT,VALVE: WKM;GATE VALVE 795577-1 | SEAT: VALVE, VALVE STYLE GATE VALVE 795577-1, VALVE SIZE 16 IN X 600 PSI, MANUFACTURER WKM | QA | EA |  |  |  |  | akmal |  | 2021-07-15 15:25:23 | 2021-10-09 14:59:31
9900257991 | R1834 | SEAT | 0000 | TMP | TMP | GEN | TMP | SEAT: | SEAT, TYPE SKIRT, EQUIPMENT NAME GATE VALVE, EQUIPMENT TYPE/MODEL 795577-1-16 IN-600 PSI, MANUFACTURER WKM | CAT | EA |  |  |  |  | akmal |  | 2021-07-15 15:25:23 | 2021-09-09 19:20:05
9900257992 | R0951 | GATE,VALVE | 0000 | TMP | TMP | GEN | TMP | GATE,VALVE: | GATE: VALVE, EQUIPMENT NAME GATE VALVE, EQUIPMENT TYPE/MODEL 795577-1-16 IN-600 PSI, MANUFACTURER WKM | CAT | EA |  |  |  |  | akmal |  | 2021-07-15 15:25:23 | 2021-09-09 10:55:11
9900257993 |  |  |  | Stock | K03 | GEN |  |  |  | RAW | EA |  |  |  |  | admin |  | 2021-07-15 15:25:23 | 2021-07-15 15:25:23
9900257994 | R2016 | STEM,VALVE | 0000 | TMP | TMP | GEN | TMP | STEM,VALVE: GATE 795577-1;16X600;WKM | STEM: VALVE, VALVE STYLE GATE VALVE 795577-1, VALVE SIZE 16 IN X 600 PSI, MANUFACTURER WKM | QA1 | EA |  |  |  |  | akmal |  | 2021-07-15 15:25:23 | 2021-11-06 14:17:06
9900257995 | R1840 | SEGMENT | 0000 | TMP | TMP | GEN | TMP | SEGMENT: | SEGMENT, EQUIPMENT NAME GATE VALVE, 16 IN X 600 PSI, EQUIPMENT TYPE/MODEL 795577-1, MANUFACTURER WKM | CAT | EA |  |  |  |  | akmal |  | 2021-07-15 15:25:23 | 2021-09-13 14:25:01
9900257996 | R1443 | O-RING | 5331 | Stock | K85 | GEN | TMP | O-RING: GATE VLV;795577-1 16IN X 600PSI | O-RING, TYPE VALVE BONNET, EQUIPMENT NAME GATE VALVE, EQUIPMENT TYPE/MODEL 795577-1, 16 IN X 600 PSI, MANUFACTURER WKM | QA | EA |  |  |  |  | akmal | R06 | 2021-07-15 15:25:23 | 2021-10-06 23:23:53
9900257997 | R0885 | FITTING | 0000 | TMP | TMP | GEN | TMP | FITTING: | FITTING, TYPE BLEED, EQUIPMENT NAME GATE VALVE, EQUIPMENT TYPE/MODEL 795577-1-16 IN-600 PSI, MANUFACTURER WKM | CAT | EA |  |  |  |  | akmal |  | 2021-07-15 15:25:23 | 2021-10-09 23:31:36
9900257998 | R0261 | BONNET,VALVE | 0000 | TMP | TMP | GEN | TMP | BONNET,VALVE: GATE 795577-1;16IN;600PSI | BONNET: VALVE, VALVE STYLE GATE VALVE 795577-1, VALVE SIZE 16 IN, RATING 600 PSI, MANUFACTURER WKM | QA | EA |  |  |  |  | jayadi |  | 2021-07-15 15:25:23 | 2021-10-09 13:10:31
9900257999 | R1809 | SCREW,CAP | 0000 | TMP | TMP | GEN | TMP | SCREW,CAP: BONNET;795577-1-16X600 | SCREW: CAP, USAGE DESIGN VALVE BONNET, EQUIPMENT NAME GATE VALVE, EQUIPMENT TYPE/MODEL 795577-1-16 IN X 600 PSI, MANUFACTURER WKM | QA1 | EA |  |  |  |  | akmal |  | 2021-07-15 15:25:23 | 2021-10-17 20:43:59
9900258000 | R1457 | PACKING,RING SET | 0000 | TMP | TMP | GEN | TMP | PACKING,RING SET: | PACKING: RING SET, EQUIPMENT NAME GATE VALVE, 16 IN X 600 PSI, EQUIPMENT TYPE/MODEL 795577-1, MANUFACTURER WKM | CAT | SET |  |  |  |  | akmal |  | 2021-07-15 15:25:23 | 2021-09-14 20:13:01
9900258001 | R1455 | PACKING | 0000 | TMP | TMP | GEN | TMP | PACKING: GATE VALVE;795577-1-16 X 600PSI | PACKING, EQUIPMENT NAME GATE VALVE, EQUIPMENT TYPE/MODEL 795577-1, 16 IN X 600 PSI, MANUFACTURER WKM | QA | EA |  |  |  |  | akmal | R05 | 2021-07-15 15:25:23 | 2021-10-06 01:28:48
9900258002 | R1455 | PACKING | 0000 | TMP | TMP | GEN | TMP | PACKING: GATE VALVE;795577-1-16 X 600PSI | PACKING, EQUIPMENT NAME GATE VALVE, EQUIPMENT TYPE/MODEL 795577-1, 16 IN X 600 PSI, MANUFACTURER WKM | QA | EA |  |  |  |  | akmal | R05 | 2021-07-15 15:25:23 | 2021-10-06 01:28:48
9900258003 | R0887 | FITTING,GREASE | 0000 | TMP | TMP | GEN | TMP | FITTING,GREASE: GATE VLV;795577-1-16X600 | FITTING: GREASE, EQUIPMENT NAME GATE VALVE, EQUIPMENT TYPE/MODEL 795577-1, 16 IN X 600 PSI, MANUFACTURER WKM | QA | EA |  |  |  |  | akmal |  | 2021-07-15 15:25:23 | 2021-10-09 19:36:36
9900258004 | R1455 | PACKING | 0000 | TMP | TMP | GEN | TMP | PACKING: GATE VALVE;795577-1-16 X 600PSI | PACKING, EQUIPMENT NAME GATE VALVE, EQUIPMENT TYPE/MODEL 795577-1, 16 IN X 600 PSI, MANUFACTURER WKM | QA | EA |  |  |  |  | akmal | R05 | 2021-07-15 15:25:23 | 2021-10-06 01:28:48
9900258005 | R1809 | SCREW,CAP | 0000 | TMP | TMP | GEN | TMP | SCREW,CAP: YOKE;GATE VLV;795577-1-16X600 | SCREW: CAP, USAGE DESIGN YOKE TUBE, EQUIPMENT NAME GATE VALVE, EQUIPMENT TYPE/MODEL 795577-1-16 IN X 600 PSI, MANUFACTURER WKM | QA | EA |  |  |  |  | akmal |  | 2021-07-15 15:25:23 | 2021-11-07 11:56:59
9900258006 | R1568 | PLUG,VALVE | 0000 | TMP | TMP | GEN | TMP | PLUG,VALVE: | PLUG: VALVE, USAGE DESIGN PACKING, EQUIPMENT NAME GATE VALVE, 16 IN X 600 PSI, EQUIPMENT TYPE/MODEL 795577-1, MANUFACTURER WKM | CAT | EA |  |  |  |  | akmal |  | 2021-07-15 15:25:23 | 2021-09-13 14:22:50
9900258007 | R1809 | SCREW,CAP | 0000 | TMP | TMP | GEN | TMP | SCREW,CAP: YOKE;GATE VLV;795577-1-16X600 | SCREW: CAP, USAGE DESIGN YOKE TUBE, EQUIPMENT NAME GATE VALVE, EQUIPMENT TYPE/MODEL 795577-1-16 IN X 600 PSI, MANUFACTURER WKM | QA | EA |  |  |  |  | akmal |  | 2021-07-15 15:25:23 | 2021-11-07 11:56:59
9900258008 | R0887 | FITTING,GREASE | 0000 | TMP | TMP | GEN | TMP | FITTING,GREASE: GATE VLV;795577-1-16X600 | FITTING: GREASE, EQUIPMENT NAME GATE VALVE, EQUIPMENT TYPE/MODEL 795577-1, 16 IN X 600 PSI, MANUFACTURER WKM | CAT | EA |  |  |  |  | akmal |  | 2021-07-15 15:25:23 | 2021-09-09 11:19:02
9900258009 | R0943 | GASKET | 0000 | TMP | TMP | GEN | TMP | GASKET: WKM;GATE VALVE;795577-1-16X600 | GASKET, EQUIPMENT NAME GATE VALVE, EQUIPMENT TYPE/MODEL 7955771, 16 IN X 600 PSI, MANUFACTURER WKM | QA | EA |  |  |  |  | akmal | R05 | 2021-07-15 15:25:23 | 2021-09-03 14:36:48
9900258010 | R1414 | NUT | 0000 | TMP | TMP | GEN | TMP | NUT: STEM;GATE VLV;79557-1-16IN X 600PSI | NUT, USAGE DESIGN VALVE STEM, EQUIPMENT NAME GATE VALVE, EQUIPMENT TYPE/MODEL 79557-1, 16 IN X 600 PSI, MANUFACTURER WKM | QA1 | EA |  |  |  |  | akmal |  | 2021-07-15 15:25:23 | 2021-10-25 08:20:17
9900258011 | R0151 | BEARING | 0000 | TMP | TMP | GEN | TMP | BEARING: THRUST;GATE VLV;795577-1-16X600 | BEARING, TYPE THRUST, EQUIPMENT NAME GATE VALVE, EQUIPMENT TYPE/MODEL 795577-1, 16 IN X 600 PSI, MANUFACTURER WKM | QA | EA |  |  |  |  | akmal | R06 | 2021-07-15 15:25:23 | 2021-09-27 14:49:18
9900258012 | R1809 | SCREW,CAP | 0000 | TMP | TMP | GEN | TMP | SCREW,CAP: GEAR;GATE VLV;795577-1-16X600 | SCREW: CAP, USAGE DESIGN GEAR HOUSING, EQUIPMENT NAME GATE VALVE, EQUIPMENT TYPE/MODEL 795577-1-16 IN X 600 PSI, MANUFACTURER WKM | QA1 | EA |  |  |  |  | akmal |  | 2021-07-15 15:25:23 | 2021-10-17 20:43:10
9900258013 | R1194 | KEY | 0000 | TMP | TMP | GEN | TMP | KEY: STEM;GATE VLV;795577-1-16IN X 600 | KEY, USAGE DESIGN STEM NUT, EQUIPMENT NAME GATE VALVE, EQUIPMENT TYPE/MODEL 795577-1, 16 IN X 600 PSI, MANUFACTURER WKM | QA1 | EA |  |  |  |  | akmal |  | 2021-07-15 15:25:23 | 2021-10-30 10:51:39
9900258014 | R2309 | WASHER,LOCK | 0000 | TMP | TMP | GEN | TMP | WASHER: GATE VLV;795577-1-16IN-600PSI | WASHER: LOCK, EQUIPMENT NAME GATE VALVE, EQUIPMENT TYPE/MODEL 795577-1-16 IN-600 PSI, MANUFACTURER WKM | QA | EA |  |  |  |  | akmal | R06 | 2021-07-15 15:25:23 | 2021-09-27 22:20:16
9900258015 | R1568 | PLUG,VALVE | 0000 | TMP | TMP | GEN | TMP | PLUG,VALVE: | PLUG: VALVE, USAGE DESIGN GEAR HOUSING, EQUIPMENT NAME GATE VALVE, 16 IN X 600 PSI, EQUIPMENT TYPE/MODEL 795577-1, MANUFACTURER WKM | CAT | EA |  |  |  |  | akmal |  | 2021-07-15 15:25:23 | 2021-09-13 14:21:29
9900258016 | R1545 | PLATE | 0000 | TMP | TMP | GEN | TMP | PLATE: GEAR;GATE VLV;795577-1-16IN X 600 | PLATE, TYPE GEAR HOUSING, EQUIPMENT NAME GATE VALVE, EQUIPMENT TYPE/MODEL 795577-1, 16 IN X 600 PSI, MANUFACTURER WKM | QA1 | EA |  |  |  |  | akmal |  | 2021-07-15 15:25:23 | 2021-10-27 21:21:31
9900258017 | R1809 | SCREW,CAP | 0000 | TMP | TMP | GEN | TMP | SCREW,CAP: FLAT;GATE VLV;795577-1-16X600 | SCREW: CAP, HEAD FLAT HEXAGON SOCKET, EQUIPMENT NAME GATE VALVE, EQUIPMENT TYPE/MODEL 795577-1-16 IN X 600 PSI, MANUFACTURER WKM | QA1 | EA |  |  |  |  | akmal |  | 2021-07-15 15:25:23 | 2021-10-17 20:38:38
9900258018 | R0943 | GASKET | 0000 | TMP | TMP | GEN | TMP | GASKET: GEAR;GATE VALVE;795577-1-16X600 | GASKET, TYPE GEAR HOUSING, EQUIPMENT NAME GATE VALVE, EQUIPMENT TYPE/MODEL 7955771, 16 IN X 600 PSI, MANUFACTURER WKM | QA | EA |  |  |  |  | akmal | R05 | 2021-07-15 15:25:23 | 2021-09-03 14:36:52
9900258019 | R0963 | GEAR | 0000 | TMP | TMP | GEN | TMP | GEAR: | GEAR, EQUIPMENT NAME GATE VALVE, EQUIPMENT TYPE/MODEL 795577-1-16 IN-600 PSI, MANUFACTURER WKM | CAT | EA |  |  |  |  | akmal |  | 2021-07-15 15:25:23 | 2021-09-09 10:54:04
9900258020 | R1114 | HOUSING | 0000 | TMP | TMP | GEN | TMP | HOUSING: | HOUSING, TYPE GEAR, EQUIPMENT NAME GATE VALVE, EQUIPMENT TYPE/MODEL 795577-1-16 IN-600 PSI, MANUFACTURER WKM | CAT | EA |  |  |  |  | akmal |  | 2021-07-15 15:25:23 | 2021-09-09 11:26:34
9900258021 | R0340 | BUSHING,VALVE | 0000 | TMP | TMP | GEN | TMP | BUSHING,VALVE: | BUSHING: VALVE, USAGE DESIGN PINION, EQUIPMENT NAME GATE VALVE, 16 IN X 600 PSI, EQUIPMENT TYPE/MODEL 795577-1, MANUFACTURER WKM | CAT | EA |  |  |  |  | akmal |  | 2021-07-15 15:25:23 | 2021-09-13 14:28:32
9900258022 | R1194 | KEY | 0000 | TMP | TMP | GEN | TMP | KEY: PINI;GATE VLV;795577-1-16IN X 600 | KEY, TYPE PINION, EQUIPMENT NAME GATE VALVE, EQUIPMENT TYPE/MODEL 795577-1, 16 IN X 600 PSI, MANUFACTURER WKM | QA1 | EA |  |  |  |  | akmal |  | 2021-07-15 15:25:23 | 2021-10-30 10:52:35
9900258023 | R1037 | HANDWHEEL | 0000 | Stock | K77 | GEN | TMP | HANDWHEEL: GATE VLV;795577-1-16X600PSI | HANDWHEEL, EQUIPMENT NAME GATE VALVE, EQUIPMENT TYPE/MODEL 795577-1-16 IN X 600 PSI, MANUFACTURER WKM | QA | EA |  |  |  |  | akmal | R07 | 2021-07-15 15:25:23 | 2021-10-30 16:54:45
9900258024 | R1194 | KEY | 0000 | TMP | TMP | GEN | TMP | KEY: HAND;GATE VLV;795577-1-16IN X 600 | KEY, TYPE HANDWHEEL, EQUIPMENT NAME GATE VALVE, EQUIPMENT TYPE/MODEL 795577-1, 16 IN X 600 PSI, MANUFACTURER WKM | QA1 | EA |  |  |  |  | akmal |  | 2021-07-15 15:25:23 | 2021-10-30 10:52:51
9900258025 | R1422 | NUT,LOCK | 0000 | TMP | TMP | GEN | TMP | NUT,LOCK: | NUT: LOCK, EQUIPMENT NAME GATE VALVE, EQUIPMENT TYPE/MODEL 795577-1-16 IN-600 PSI, MANUFACTURER WKM | CAT | EA |  |  |  |  | akmal |  | 2021-07-15 15:25:23 | 2021-09-09 11:10:47
9900258026 | R0520 | COLLAR | 0000 | TMP | TMP | GEN | TMP | COLLAR: SPLIT;GATE VALVE;795577-1-16IN | COLLAR, TYPE SPLIT, EQUIPMENT NAME GATE VALVE, EQUIPMENT TYPE/MODEL 795577-1, 16 IN X 600 PSI, MANUFACTURER WKM | QA | EA |  |  |  |  | akmal |  | 2021-07-15 15:25:23 | 2021-10-05 08:16:41
9900258027 | R0887 | FITTING,GREASE | 0000 | TMP | TMP | GEN | TMP | FITTING,GREASE: GATE VLV;795577-1-16X600 | FITTING: GREASE, EQUIPMENT NAME GATE VALVE, EQUIPMENT TYPE/MODEL 795577-1, 16 IN X 600 PSI, MANUFACTURER WKM | QA | EA |  |  |  |  | akmal |  | 2021-07-15 15:25:23 | 2021-10-09 19:37:11
9900258028 | R0340 | BUSHING,VALVE | 0000 | TMP | TMP | GEN | TMP | BUSHING,VALVE: | BUSHING: VALVE, TYPE CAP VENT, EQUIPMENT NAME GATE VALVE, EQUIPMENT TYPE/MODEL 795577-1-16 IN-600 PSI, MANUFACTURER WKM | CAT | EA |  |  |  |  | akmal |  | 2021-07-15 15:25:23 | 2021-09-09 09:15:15
9900258029 | R2016 | STEM,VALVE | 0000 | TMP | TMP | GEN | TMP | STEM,VALVE: GATE 795577-1;16X600;PROTEC | STEM: VALVE, VALVE STYLE GATE VALVE 795577-1, VALVE SIZE 16 IN X 600 PSI, SPECIAL FEATURES C/W PROTECTOR CAP, MANUFACTURER WKM | QA1 | EA |  |  |  |  | akmal |  | 2021-07-15 15:25:23 | 2021-11-06 14:18:15
9900258030 | R2349 | WIPER | 0000 | TMP | TMP | GEN | TMP | WIPER: ROD;GATE VALVE;795577-1-16X600PSI | WIPER, TYPE ROD, EQUIPMENT NAME GATE VALVE, EQUIPMENT TYPE/MODEL 795577-1-16 IN X 600 PSI, MANUFACTURER WKM | QA | EA |  |  |  |  | akmal |  | 2021-07-15 15:25:23 | 2021-11-03 13:30:25
9900258031 | R1138 | INDICATOR | 0000 | TMP | TMP | GEN | TMP | INDICATOR: | INDICATOR, TYPE ROD, EQUIPMENT NAME GATE VALVE, EQUIPMENT TYPE/MODEL 795577-1-16 IN-600 PSI, MANUFACTURER WKM | CAT | EA |  |  |  |  | akmal |  | 2021-07-15 15:25:23 | 2021-09-09 10:51:55
9900258032 | R2207 | TRANSMITTER,TEMPERATURE | 0000 | TMP | TMP | GEN | TMP | TRANSMITTER,TEMP: | TRANSMITTER: TEMPERATURE, | RAW | EA |  |  |  |  | jayadi |  | 2021-07-15 15:25:23 | 2021-11-11 02:20:30
9900258033 |  |  |  | Stock | K59 | GEN |  |  |  | RAW | EA |  |  |  |  | admin |  | 2021-07-15 15:25:23 | 2021-07-15 15:25:23
9900258034 | R0702 | DETECTOR,RTD | 0000 | TMP | TMP | GEN | TMP | DETECTOR,RTD: | DETECTOR: RTD, USAGE DESIGN BEARING METAL TEMPERATURE, EQUIPMENT NAME GENERATOR, EQUIPMENT TYPE/MODEL FTLRI504/58-2, MANUFACTURER FUJI ELECTRIC, MANUFACTURER REFERENCE M700-4D8392, MANUFACTURER REFERENCE DWG:M700-888846-POS 1&2 | CAT | EA |  |  |  |  | syaiful |  | 2021-07-15 15:25:23 | 2021-09-15 19:05:11
9900258035 |  |  |  | Stock | K59 | GEN |  |  |  | RAW | EA |  |  |  |  | admin |  | 2021-07-15 15:25:23 | 2021-07-15 15:25:23
9900258036 |  |  |  | Stock | K59 | GEN |  |  |  | RAW | EA |  |  |  |  | admin |  | 2021-07-15 15:25:23 | 2021-07-15 15:25:23
9900258037 |  |  |  | Stock | K67 | GEN |  |  |  | RAW | EA |  |  |  |  | admin |  | 2021-07-15 15:25:23 | 2021-07-15 15:25:23
9900258228 |  |  |  | Stock | K22 | GEN |  |  |  | RAW | EA |  |  |  |  | admin |  | 2021-07-15 15:25:23 | 2021-07-15 15:25:23
9900259005 | R1826 | SEAL | 0000 | TMP | TMP | OEM | TMP | SEAL: INJECTOR;ENGINE;3406B;114-3364 | SEAL, USAGE DESIGN INJECTOR, EQUIPMENT NAME DIESEL ENGINE, EQUIPMENT TYPE/MODEL 3406B, EQUIPMENT SERIAL NUMBER 6TB145953, MANUFACTURER CATERPILLAR, MANUFACTURER REFERENCE 114-3364 | QA | EA |  |  |  |  | bursah |  | 2021-07-15 15:25:23 | 2021-09-04 14:23:38
9900259340 |  |  |  | Stock | K81 | GEN |  |  |  | RAW | EA |  |  |  |  | admin |  | 2021-07-15 15:25:23 | 2021-07-15 15:25:23
9900900007 | R0142 | BATTERY,DRY CELL | 0000 | TMP | TMP | GEN | TMP | BATTERY,DRY: AAA | BATTERY: DRY CELL, TYPE ALKALINE, VOLTAGE 1.5V, SIZE AAA, CONNECTION FLAT CONTACT, STYLE CYLINDRICAL, SPECIFICATION/STD DATA ANSI 24A/IEC LR03, SPECIAL FEATURES BOX OF 24EA | QA1 | EA |  |  |  |  | aa52LvePHS |  | 2021-07-15 15:25:23 | 2021-10-08 22:41:25
9900900008 | R0142 | BATTERY,DRY CELL | 0000 | TMP | TMP | GEN | TMP | BATTERY,DRY: AA | BATTERY: DRY CELL, TYPE ALKALINE, VOLTAGE 1.5V, SIZE AA, CONNECTION FLAT CONTACT, STYLE CYLINDRICAL, SPECIFICATION/STD DATA ANSI 15A/IEC LR6 | QA1 | EA |  |  |  |  | dzikri |  | 2021-07-15 15:25:23 | 2021-10-08 22:44:23
9900900315 |  |  |  | Stock | K92 | GEN |  |  |  | RAW | BX |  |  |  |  | admin |  | 2021-07-15 15:25:23 | 2021-07-15 15:25:23
9900900584 | R1550 | PLATE,NAME | 0000 | TMP | TMP | GEN | TMP | PLATE,NAME: OFFICE ROOM;2X10IN;WARM BRN | PLATE: NAME, TYPE OFFICE DOOR, DESIGNATION OFFICE ROOM, SIZE 2 IN WD X 10 IN LG, MATERIAL WARM BROWN METAL, SPECIAL FEATURES SLIDER | QA | PC |  |  |  |  | jayadi |  | 2021-07-15 15:25:23 | 2021-11-04 14:57:11
9900900781 |  |  |  | Stock | K93 | GEN |  |  |  | RAW | PC |  |  |  |  | admin |  | 2021-07-15 15:25:23 | 2021-07-15 15:25:23
9900900782 | R2172 | TONER | 0000 | TMP | TMP | GEN | TMP | TONER: | TONER, TYPE CARTRIDGE, LASERJET, COLOR YELLOW, USAGE DESIGN HP COLOR LASER JET 4730 | CAT | EA |  |  |  |  | syaiful |  | 2021-07-15 15:25:23 | 2021-09-23 13:42:48
9900900783 | R2172 | TONER | 0000 | TMP | TMP | GEN | TMP | TONER: | TONER, TYPE CARTRIDGE, LASERJET, COLOR MAGENTA, USAGE DESIGN HP COLOR LASER JET 4730MFP | CAT | EA |  |  |  |  | syaiful |  | 2021-07-15 15:25:23 | 2021-09-23 13:45:40
9903000000 | 5572A | PIPE,LINE | 4710 | TMP | TMP | GEN | TMP | PIPE,LINE: 6IN;12M;S40;A106B;SML;BE;BLK | PIPE: LINE, SIZE 6 IN, STRUCTURE SEAMLESS, RATING SCH 40, MATERIAL CARBON STEEL, SPECIFICATION ASTM A106-B, GRADE B, LENGTH 12M, ENDS BEVELED, FINISH BLACK OXIDE, INDUSTRY STANDARD ASME B36.10 | QA | JT |  |  |  |  | syaiful | R03 | 2021-07-15 15:25:23 | 2021-08-03 00:13:00
9903000008 | R0947 | GASKET,RING JOINT | 5330 | Stock | K85 | GEN | TMP | GASKET,RTJ: R73;OVAL;20IN;600PSI;IRON | GASKET: RING JOINT, PIPE SIZE 20 IN, PRESSURE RATING 300 TO 600 PSI, API NUMBER R73, MATERIAL SOFT IRON, SHAPE OVAL, INDUSTRY STANDARD ASME B16.20 | QA | EA |  |  |  |  | jayadi | R05 | 2021-07-15 15:25:23 | 2021-08-17 08:00:41
9903000012 |  |  |  | Stock | K67 | GEN |  |  |  | RAW | PC |  |  |  |  | admin |  | 2021-07-15 15:25:23 | 2021-07-15 15:25:23
9903000014 |  |  |  | Stock | K85 | GEN |  |  |  | RAW | PC |  |  |  |  | admin |  | 2021-07-15 15:25:23 | 2021-07-15 15:25:23
9903000015 |  |  |  | Stock | K85 | GEN |  |  |  | RAW | PC |  |  |  |  | admin |  | 2021-07-15 15:25:23 | 2021-07-15 15:25:23
9903000016 |  |  |  | Stock | K85 | GEN |  |  |  | RAW | PC |  |  |  |  | admin |  | 2021-07-15 15:25:23 | 2021-07-15 15:25:23
9903000017 |  |  |  | Stock | K67 | GEN |  |  |  | RAW | PC |  |  |  |  | admin |  | 2021-07-15 15:25:23 | 2021-07-15 15:25:23
9903000018 |  |  |  | Stock | K76 | GEN |  |  |  | RAW | EA |  |  |  |  | admin |  | 2021-07-15 15:25:23 | 2021-07-15 15:25:23
9903000019 |  |  |  | Stock | K85 | GEN |  |  |  | RAW | PC |  |  |  |  | admin |  | 2021-07-15 15:25:23 | 2021-07-15 15:25:23
9903000021 | R0442 | CHEMICAL | 0000 | Stock | K89 | GEN | TMP | CHEMICAL: SODIUM BROMIDE (NaBr) 43% | CHEMICAL, TYPE SODIUM BROMIDE (NaBr), 43% PURITY, FORM LIQUID, CONTAINER 30 KG/25 LITER PER JERRY CAN | QA | KG |  |  |  |  | jayadi | R07 | 2021-07-15 15:25:23 | 2021-10-18 01:29:30
9903000026 |  |  |  | Stock | K80 | GEN |  |  |  | RAW | M3 |  |  |  |  | admin |  | 2021-07-15 15:25:23 | 2021-07-15 15:25:23
9903000031 |  |  |  | Stock | K86 | GEN |  |  |  | RAW | PL |  |  |  |  | admin |  | 2021-07-15 15:25:23 | 2021-07-15 15:25:23
9903000033 |  |  |  | Stock | K86 | GEN |  |  |  | RAW | PL |  |  |  |  | admin |  | 2021-07-15 15:25:23 | 2021-07-15 15:25:23
9903000035 | R0346 | CABLE | 0000 | TMP | TMP | GEN | TMP | CABLE: | CABLE, TYPE INSTRUMENT | RAW | M |  |  |  |  | jayadi |  | 2021-07-15 15:25:23 | 2021-10-28 19:42:25
9903000203 | R0943 | GASKET | 0000 | TMP | TMP | GEN | TMP | GASKET: OIL DRAIN;ENGINE;2406B;1P1255 | GASKET, TYPE OIL DRAIN, EQUIPMENT NAME DIESEL ENGINE, EQUIPMENT TYPE/MODEL 2406B, MANUFACTURER CATERPILLAR, MANUFACTURER REFERENCE 1P1255 | QA | EA |  |  |  |  | bursah |  | 2021-07-15 15:25:23 | 2021-11-11 13:08:22
9903000207 | R0699 | DETECTOR,FIRE PROTECTION | 0000 | Stock | K60 | GEN | TMP | DETECTOR,FIRE: ION SMOKE;49DEG C;1451 | DETECTOR: FIRE PROTECTION, TYPE IONIZATION SMOKE, TEMPERATURE RATING 0 TO 49 DEG C, VOLTAGE 8.5 TO 35VDC, SPECIAL FEATURES THERMO PLASTIC LEXAN, WHITE COLOR, SPECIAL FEATURES BAYONET ON BASE, 2 LED RED SIGNAL, USAGE DESIGN FIRE ALARM SYSTEM, MANUFACTURER NOTIFIER, MANUFACTURER REFERENCE 1451 | QA | SET |  |  |  |  | jayadi |  | 2021-07-15 15:25:23 | 2021-11-13 16:22:24
9903000211 |  |  |  | Stock | K67 | GEN |  |  |  | RAW | PC |  |  |  |  | admin |  | 2021-07-15 15:25:23 | 2021-07-15 15:25:23
9903000240 | R1826 | SEAL | 0000 | TMP | TMP | GEN | TMP | SEAL: FINS;0.6X0.3MM;3678;CST215174-P2 | SEAL, TYPE SEALING FINS, SIZE 0.6 X 0.3MM, 3678 L, 1160 A, 7.3 H, USAGE DESIGN 2ND BALDES (LP SIDE) GS 1.4M, EQUIPMENT NAME STEAM TURBINE, EQUIPMENT TYPE/MODEL 2X9 STAGE, MANUFACTURER FUJI ELECTRIC, MANUFACTURER REFERENCE DWG:CST215174-POS 2 | QA | EA |  |  |  |  | akmal |  | 2021-07-15 15:25:23 | 2021-09-04 16:34:11
9903000241 | R2172 | TONER | 0000 | TMP | TMP | GEN | TMP | TONER: | TONER, TYPE CARTRIDGE, LASERJET, COLOR BLACK, SPECIAL FEATURES HP LASERJET 4345 MFP | CAT | EA |  |  |  |  | syaiful |  | 2021-07-15 15:25:23 | 2021-09-23 13:49:07
9903000251 |  |  |  | Stock | K59 | GEN |  |  |  | RAW | EA |  |  |  |  | admin |  | 2021-07-15 15:25:23 | 2021-07-15 15:25:23
9903000252 | R0035 | ADAPTER,TUBE TO PIPE | 0000 | TMP | TMP | GEN | TMP | ADAPTER: 1/8IN T X 1/2 MNPT;7.7K;SS316 | ADAPTER: TUBE TO PIPE, TUBE SIZE 1/8 IN, TUBE CONNECTION TUBE OD, PIPE SIZE 1/2 IN, PIPE CONNECTION MALE NPT, MATERIAL STAINLESS STEEL 316, MATERIAL STANDARD ASTM A276, PRESSURE RATING 7700 PSI | QA | EA |  |  |  |  | syaiful | R04 | 2021-07-15 15:25:23 | 2021-08-24 01:02:45
9903000254 | R0557 | CONNECTOR | 0000 | TMP | TMP | GEN | TMP | CONNECTOR: | CONNECTOR, TYPE MALE, STRAIGHT, SIZE 1/8 IN TUBE OD X 1/8 IN MALE NPT, MATERIAL STAINLESS STEEL 316 | CAT | EA |  |  |  |  | bursah |  | 2021-07-15 15:25:23 | 2021-09-29 20:42:09
9903000256 | 03788 | UNION,TUBE | 4730 | TMP | TMP | GEN | TMP | UNION,TUBE: | UNION: TUBE, STYLE EQUAL, TUBE OUTSIDE DIAMETER 1/8IN, END CONNECTION TYPE TUBE OD, PRESSURE RATING 3000PSI, OVERALL LENGTH 36MM, MATERIAL STAINLESS STEEL 316, MATERIAL STANDARD ASTM A276 GRADE 316 | CAT | EA |  |  |  |  | syaiful |  | 2021-07-15 15:25:23 | 2021-07-28 15:24:24
9903000265 | R0862 | FERRULE SET | 0000 | TMP | TMP | GEN | TMP | FERRULE SET: | FERRULE SET, TYPE FRONT AND BACK, SIZE 1/8 IN TUBE OD, MATERIAL STAINLESS STEEL 316, NUMBER OF PIECES SET OF 10 EA | CAT | SET |  |  |  |  | syaiful |  | 2021-07-15 15:25:23 | 2021-10-01 09:08:53
9903000299 | 15951 | STUD-BOLT,ALL-THREAD | 5307 | Stock | K81 | GEN | TMP | STUDBOLT: 3/4-10UNC X 140MM;B7;BLK;NUT | STUD-BOLT: ALL-THREAD, DIAMETER 3/4 IN, LENGTH 140MM, THREADS 10 UNC, MATERIAL ALLOY STEEL, SPECIFICATION ASTM A193, GRADE B7, FINISH BLACK OXIDE, ADDITIONAL ITEMS C/W 2 HEX NUT ASTM A194-2H | QA | EA |  |  |  |  | bursah | R01 | 2021-07-16 02:53:29 | 2021-07-17 23:11:34
9903000300 | 03798 | FLANGE,PIPE | 4730 | Stock | K76 | GEN | TMP | FLANGE: WN;RF;8IN;600PSI;A105;BLK | FLANGE: PIPE, SIZE 8 IN, RATING 600 PSI, FACE RAISED FACE, MATERIAL CARBON STEEL, TYPE WELD NECK, SPECIFICATION ASTM A105N, FINISH BLACK OXIDE, INDUSTRY STANDARD ASME B16.5, NUMBER OF HOLE 12, BOLT HOLE DIAMETER 32MM | QA | EA |  |  |  |  | dzikri | R02 | 2021-07-15 15:25:23 | 2021-07-17 16:08:05
9903000301 | 15951 | STUD-BOLT,ALL-THREAD | 5307 | TMP | K81 | GEN | TMP | STUDBOLT: 1-1/2-6UNC X 195MM;B7;BLK;NUT | STUD-BOLT: ALL-THREAD, DIAMETER 1-1/2 IN, LENGTH 195MM, THREADS 6 UNC, MATERIAL ALLOY STEEL, SPECIFICATION ASTM A193, GRADE B7, FINISH BLACK OXIDE, ADDITIONAL ITEMS C/W 2 HEX NUT ASTM A194-2H | QA | EA |  |  |  |  | akmal | R01 | 2021-07-15 23:56:36 | 2021-07-17 23:04:58
9903000302 | R2272 | VALVE,CHECK | 0000 | Stock | K77 | GEN | TMP | VALVE,CHECK: 8IN;600;WCB;RF;BC;SWING | VALVE: CHECK, SIZE 8 IN, DESIGN RATING 600 PSI, CONNECTION RF FLANGE, BODY MATERIAL CAST STEEL ASTM A216-WCB, TRIM ASTM A216-WCB CAP & HINGE, TRIM ASTM A216-WCB HF WITH 13CR DISC, TRIM ASTM A105 HF WITH STELLITE 6 SEAT, TRIM SS 410 HINGE PIN, PORT FULL, TYPE SWING, SOFTGOODS GRAPHITE, STYLE BOLTED CAP, CONFIGURATION 2-WAY | QA1 | EA |  |  |  |  | dzikri |  | 2021-07-15 15:25:23 | 2021-10-28 13:38:51
9903000303 | 15951 | STUD-BOLT,ALL-THREAD | 5307 | TMP | K81 | GEN | TMP | STUDBOLT: 1-1/4-7UNC X 240MM;B7;BLK;NUT | STUD-BOLT: ALL-THREAD, DIAMETER 1-1/4 IN, LENGTH 240MM, THREADS 7 UNC, MATERIAL ALLOY STEEL, SPECIFICATION ASTM A193, GRADE B7, FINISH BLACK OXIDE, ADDITIONAL ITEMS C/W 2 HEX NUT ASTM A194-2H | QA | EA |  |  |  |  | akmal | R01 | 2021-07-16 00:45:58 | 2021-07-17 23:07:53
9903000304 | R2275 | VALVE,GATE | 0000 | Stock | K77 | GEN | TMP | VALVE,GATE: 3IN;600;WCB;RF;BB;OSY | VALVE: GATE, SIZE 3 IN, DESIGN RATING 600 PSI, CONNECTION RF FLANGE, BODY MATERIAL CAST STEEL ASTM A216-WCB, TRIM ASTM A216-WCB BONNET, TRIM 13CR STEM & DISC, TRIM STELLITE FACED SEAT, PORT FULL, OPERATED HANDWHEEL, SOFTGOODS GRAPHITE PACKING, STYLE BOLTED BONNET, STEM DESIGN RISING STEM OS&Y, SPECIAL FEATURES API 600 | QA | EA |  |  |  |  | bursah |  | 2021-07-15 15:25:23 | 2021-10-19 15:49:50
9903000305 | R2275 | VALVE,GATE | 0000 | Stock | K77 | GEN | TMP | VALVE,GATE: 8IN;600;WCB;RF;BB;OSY | VALVE: GATE, SIZE 8 IN, DESIGN RATING 600 PSI, CONNECTION RF FLANGE, BODY MATERIAL CAST STEEL ASTM A216-WCB, TRIM CR13 DISC-STEM & CR13 HF SEAT, PORT FULL, TYPE FLEXIBLE WEDGE, OPERATED HANDWHEEL, TEMPERATURE RATING 800 DEG F, SOFTGOODS PTFE PACKING, STYLE BOLTED BONNET, STEM DESIGN RISING STEM OS&Y | CAT | EA |  |  |  |  | bursah |  | 2021-07-15 15:25:23 | 2021-10-08 10:08:28
9903000307 | 28335 | O-LET,PIPE | 4730 | TMP | TMP | GEN | TMP | O-LET: ELBOLET;12X3IN;S80;A105;GLV;BW | O-LET: PIPE, TYPE ELBOLET, RUN PIPE SIZE 12 IN, OUTLET SIZE 3 IN, RATING SCH 80, CONNECTION BUTTWELD, MATERIAL CARBON STEEL, SPECIFICATION ASTM A105N, FINISH GALVANIZED, INDUSTRY STANDARD ASME B16.9 | QA | EA | NON FABRICATION | NON BOM | NON CRITICAL |  | bursah | R03 | 2021-07-15 15:25:23 | 2021-07-23 14:18:12
9903000308 | R1403 | NIPPLE,PIPE | 0000 | TMP | TMP | GEN | TMP | NIPPLE: 3/4IN;XS;A106;TBE;SMLS;BLK;4L | NIPPLE: PIPE, TYPE LONG, SIZE 3/4 IN, CONNECTION THREADED BOTH ENDS, LENGTH 4 IN, RATING SCH XS, MATERIAL CARBON STEEL, SPECIFICATION ASTM A106, GRADE B, STRUCTURE SEAMLESS, FINISH BLACK OXIDE, INDUSTRY STANDARD ASME B16.11 | QA | EA | NON FABRICATION | NON BOM | NON CRITICAL |  | bursah | R05 | 2021-07-15 15:25:23 | 2021-08-31 00:31:37
9903000315 | 03798 | FLANGE,PIPE | 4730 | Stock | K76 | GEN | TMP | FLANGE: WN;RTJ;12IN;600PSI;A105;BLK | FLANGE: PIPE, SIZE 12 IN, RATING 600 PSI, FACE RING TYPE JOINT, MATERIAL CARBON STEEL, TYPE WELD NECK, SPECIFICATION ASTM A105N, FINISH BLACK OXIDE, INDUSTRY STANDARD ASME B16.5, NUMBER OF HOLE 20, BOLT HOLE DIAMETER 35MM | QA | EA |  |  |  |  | dzikri | R02 | 2021-07-15 15:25:23 | 2021-07-18 00:04:43
9903000316 | 37840 | GASKET,SPIRAL WOUND | 5330 | Stock | K85 | GEN | TMP | GASKET,SW: IOR;16IN;300;GR;316/316/316 | GASKET: SPIRAL WOUND, PIPE SIZE 16 IN, PRESSURE RATING 300 PSI, INNER RING MATERIAL STAINLESS STEEL 316, OUTER RING MATERIAL STAINLESS STEEL 316, FILLER MATERIAL GRAPHITE, WINDING MATERIAL STAINLESS STEEL 316, STYLE INNER AND OUTER RING, SHAPE ROUND, INDUSTRY STANDARD ASME B16.20 | QA | EA |  |  |  |  | syaiful | R02 | 2021-07-17 03:31:11 | 2021-07-19 13:20:29
9903000328 | R1471 | PAINT | 0000 | Stock | K86 | GEN | TMP | PAINT: ALKYD;GRY 195;GLOSS;0.9L | PAINT, TYPE ALKYD, COLOR TUDOR GREY NO.195, FINISH GLOSS, CONTAINER CAN OF 0.9 L, SPECIAL FEATURES WOOD AND METAL | QA | CAN |  |  |  |  | bursah |  | 2021-07-15 15:25:23 | 2021-11-09 13:16:00
9903000331 | R1471 | PAINT | 0000 | Stock | K86 | GEN | TMP | PAINT: ALKYD;GRY 193;HI GLOSS;0.9L | PAINT, TYPE ALKYD, COLOR SWEDISH GREY NO.193, FINISH HIGH GLOSS, CONTAINER CAN OF 0.9 L, SPECIAL FEATURES WOOD AND METAL | QA | CAN |  |  |  |  | syaiful |  | 2021-07-15 15:25:23 | 2021-11-06 14:50:48
9903000332 | 28335 | O-LET,PIPE | 4730 | TMP | TMP | GEN | TMP | O-LET: SWEEPOLET;42X16IN;STD;A105;BLK;BW | O-LET: PIPE, TYPE SWEEPOLET, RUN PIPE SIZE 42 IN, OUTLET SIZE 16 IN, RATING SCH STD, CONNECTION BUTTWELD, MATERIAL CARBON STEEL, SPECIFICATION ASTM A105N, FINISH BLACK OXIDE, INDUSTRY STANDARD ASME B16.9 | QA | EA | NON FABRICATION | NON BOM | NON CRITICAL |  | bursah | R03 | 2021-07-15 15:25:23 | 2021-07-23 13:23:21
9903000333 | 28335 | O-LET,PIPE | 4730 | TMP | TMP | GEN | TMP | O-LET: ELBOLET;16X4IN;STD;A105;BLK;BW | O-LET: PIPE, TYPE ELBOLET, RUN PIPE SIZE 16 IN, OUTLET SIZE 4 IN, RATING SCH STD, CONNECTION BUTTWELD, MATERIAL CARBON STEEL, SPECIFICATION ASTM A105N, FINISH BLACK OXIDE, INDUSTRY STANDARD ASME B16.9 | QA | EA | NON FABRICATION | NON BOM | NON CRITICAL |  | bursah | R03 | 2021-07-15 15:25:23 | 2021-07-23 14:21:18
9903000334 | R1471 | PAINT | 0000 | Stock | K86 | GEN | TMP | PAINT: ALKYD;SLV 115;HI GLOSS;0.9L | PAINT, TYPE ALKYD, COLOR SILVER NO.115, FINISH HIGH GLOSS, CONTAINER CAN OF 0.9 L, SPECIAL FEATURES WOOD AND METAL | QA | CAN |  |  |  |  | jayadi |  | 2021-07-15 15:25:23 | 2021-11-06 15:04:48
9903000335 |  |  |  | Stock | K76 | GEN |  |  |  | RAW | EA |  |  |  |  | admin |  | 2021-07-15 15:25:23 | 2021-07-15 15:25:23
9903000336 | R1471 | PAINT | 0000 | Stock | K86 | GEN | TMP | PAINT: ALKYD;WHT 9102;HI GLOSS;0.9L | PAINT, TYPE ALKYD, COLOR SUPER WHITE NO.9102, FINISH HIGH GLOSS, CONTAINER CAN OF 0.9 L, SPECIAL FEATURES WOOD AND METAL | QA | CAN |  |  |  |  | jayadi |  | 2021-07-15 15:25:23 | 2021-11-06 15:07:25
9903000337 |  |  |  | Stock | K76 | GEN |  |  |  | RAW | EA |  |  |  |  | admin |  | 2021-07-15 15:25:23 | 2021-07-15 15:25:23
9903000339 | 37840 | GASKET,SPIRAL WOUND | 5330 | Stock | K85 | GEN | TMP | GASKET,SW: IOR;16IN;300;GR;316/316/316 | GASKET: SPIRAL WOUND, PIPE SIZE 16 IN, PRESSURE RATING 300 PSI, INNER RING MATERIAL STAINLESS STEEL 316, OUTER RING MATERIAL STAINLESS STEEL 316, FILLER MATERIAL GRAPHITE, WINDING MATERIAL STAINLESS STEEL 316, STYLE INNER AND OUTER RING, SHAPE ROUND, INDUSTRY STANDARD ASME B16.20 | QA | EA |  |  |  |  | syaiful | R02 | 2021-07-17 03:32:23 | 2021-07-19 13:20:29
9903000340 |  |  |  | Stock | K81 | GEN |  |  |  | RAW | EA |  |  |  |  | admin |  | 2021-07-15 15:25:23 | 2021-07-15 15:25:23
9903000344 |  |  |  | Stock | K59 | GEN |  |  |  | RAW | SET |  |  |  |  | admin |  | 2021-07-15 15:25:23 | 2021-07-15 15:25:23
9903000345 | 07428 | GAUGE,PRESSURE | 6685 | TMP | TMP | GEN | TMP | GAUGE,PRES: 0-2BAR;115;1/2NPT;PHN;LO;GL | GAUGE: PRESSURE, RANGE 0 TO 2 BAR, DIAL SIZE 115MM, SIZE/CONNECTION 1/2 IN MALE NPT, CASE MATERIAL BLACK PHENOLIC, TUBE MATERIAL STAINLESS STEEL 316L, CONNECTION MATERIAL STAINLESS STEEL 316L, CONNECTION LOCATION LOWER, MOUNT DIRECT, FILLED GLYCERINE, ACTUATION TYPE BOURDON TUBE, ACCURACY +/-0.5% FS | QA | EA |  |  |  |  | syaiful | R05 | 2021-07-15 15:25:23 | 2021-08-27 20:17:25
9903000346 | 07428 | GAUGE,PRESSURE | 6685 | TMP | TMP | GEN | TMP | GAUGE,PRES: 0-5BAR;115;1/2NPT;PHN;LO;GL | GAUGE: PRESSURE, RANGE 0 TO 5 BAR, DIAL SIZE 115MM, SIZE/CONNECTION 1/2 IN MALE NPT, CASE MATERIAL BLACK PHENOLIC, TUBE MATERIAL STAINLESS STEEL 316L, CONNECTION MATERIAL STAINLESS STEEL 316L, CONNECTION LOCATION LOWER, MOUNT DIRECT, FILLED GLYCERINE, ACTUATION TYPE BOURDON TUBE, ACCURACY +/-0.5% FS | QA | EA |  |  |  |  | syaiful | R05 | 2021-07-15 15:25:23 | 2021-08-27 20:17:41
9903000347 | 07428 | GAUGE,PRESSURE | 6685 | TMP | TMP | GEN | TMP | GAUGE,PRES: 0-25BAR;115;1/2NPT;PHN;LO;GL | GAUGE: PRESSURE, RANGE 0 TO 25 BAR, DIAL SIZE 115MM, SIZE/CONNECTION 1/2 IN MALE NPT, CASE MATERIAL BLACK PHENOLIC, TUBE MATERIAL STAINLESS STEEL 316L, CONNECTION MATERIAL STAINLESS STEEL 316L, CONNECTION LOCATION LOWER, MOUNT DIRECT, FILLED GLYCERINE, ACTUATION TYPE BOURDON TUBE, ACCURACY +/-0.5% FS | QA | EA |  |  |  |  | syaiful | R05 | 2021-07-15 15:25:23 | 2021-08-27 20:17:53
9903000350 | R1365 | MOTOR,ELECTRIC AC | 0000 | Stock | K66 | GEN | TMP | MOTOR,AC: | MOTOR: ELECTRIC AC, | RAW | UN |  |  |  |  | jayadi |  | 2021-07-15 15:25:23 | 2021-10-31 19:44:33
9903000358 |  |  |  | Stock | K66 | GEN |  |  |  | RAW | EA |  |  |  |  | admin |  | 2021-07-15 15:25:23 | 2021-07-15 15:25:23
9903000361 |  |  |  | Stock | K71 | GEN |  |  |  | RAW | EA |  |  |  |  | admin |  | 2021-07-15 15:25:23 | 2021-07-15 15:25:23
9903000364 |  |  |  | Stock | K71 | GEN |  |  |  | RAW | EA |  |  |  |  | admin |  | 2021-07-15 15:25:23 | 2021-07-15 15:25:23
9903000367 | R1363 | MOTOR | 0000 | TMP | TMP | GEN | TMP | MOTOR: | MOTOR, | RAW | UN |  |  |  |  | jayadi |  | 2021-07-15 15:25:23 | 2021-10-31 20:17:22
9903000369 | R1363 | MOTOR | 0000 | TMP | TMP | GEN | TMP | MOTOR: | MOTOR, | RAW | UN |  |  |  |  | jayadi |  | 2021-07-15 15:25:23 | 2021-10-31 20:17:06
9903000371 |  |  |  | Stock | K69 | GEN |  |  |  | RAW | EA |  |  |  |  | admin |  | 2021-07-15 15:25:23 | 2021-07-15 15:25:23
9903000372 | R0170 | BELT,V | 0000 | TMP | TMP | GEN | TMP | BELT,V: B50;53IN OC;0.66X0.41IN;CLASC | BELT: V, TYPE CLASSICAL, BELT NUMBER B50, OUTSIDE CIRCUMFERENCE 53 IN, TOP WIDTH 0.66 IN, THICKNESS 0.41 IN, MATERIAL SYNTHETIC RUBBER, POLYESTER REINFORCE, SPECIAL FEATURES OIL AND HEAT RESISTANT | QA | EA |  |  |  |  | akmal | R05 | 2021-07-15 15:25:23 | 2021-08-27 00:32:32
9903000373 |  |  |  | Stock | K58 | GEN |  |  |  | RAW | EA |  |  |  |  | admin |  | 2021-07-15 15:25:23 | 2021-07-15 15:25:23
9903000374 |  |  |  | Stock | K65 | GEN |  |  |  | RAW | M |  |  |  |  | admin |  | 2021-07-15 15:25:23 | 2021-07-15 15:25:23
9903000375 | R0573 | CONTACTOR,MOTOR | 0000 | TMP | TMP | GEN | TMP | CONTACTOR: 220V;18A;4-10KW;3P;1NO/1NC | CONTACTOR: MOTOR, TYPE MAGNETIC, NON-REVERSING, NEMA/IEC IEC 60947-4-1, LINE VOLTAGE 220 TO 660VAC, COIL VOLTAGE 220VAC, AMPERAGE 18A, POLE 3, ENCLOSURE IP20, POWER RATING 4 TO 10KW, CONTACT DATA 1NO/1NC, MOUNTING DATA DIN RAIL | QA1 | SET |  |  |  |  | syaiful | R07 | 2021-07-15 15:25:23 | 2021-09-07 21:17:17
9903000377 | R0152 | BEARING,BALL | 3110 | Stock | K58 | GEN | TMP | BEARING,BALL: SA;30X62X16MM;1206EKTN9 | BEARING: BALL, TYPE SELF-ALIGNING, NUMBER OF ROW DOUBLE ROW, BORE DIAMETER 30MM, OUTSIDE DIAMETER 62MM, WIDTH 16MM, STYLE OPEN, CAGE MATERIAL POLYAMIDE, BORE SHAPE CYLINDRICAL, BEARING CODE 1206EKTN9 | QA1 | EA |  |  |  |  | dzikri | R07 | 2021-07-15 15:25:23 | 2021-09-28 00:53:02
9903000378 |  |  |  | Stock | K67 | GEN |  |  |  | RAW | EA |  |  |  |  | admin |  | 2021-07-15 15:25:23 | 2021-07-15 15:25:23
9903000379 |  |  |  | Stock | K67 | GEN |  |  |  | RAW | EA |  |  |  |  | admin |  | 2021-07-15 15:25:23 | 2021-07-15 15:25:23
9903000407 |  |  |  | Stock | K43 | GEN |  |  |  | RAW | EA |  |  |  |  | admin |  | 2021-07-15 15:25:23 | 2021-07-15 15:25:23
9903000409 | R1532 | PIPE | 0000 | TMP | TMP | GEN | TMP | PIPE: S40 | PIPE, SIZE 6 IN, MATERIAL CARBON STEEL, LENGTH 20 FT, ENDS GROVES ON BOTH END, RATING SCH 40, SPECIFICATION ASTM A53 , GRADE F, MANUFACTURER VICTAULIC | CAT | JT |  |  |  |  | bursah |  | 2021-07-15 15:25:23 | 2021-11-14 10:15:51
9903000410 | 03768 | ELBOW,PIPE | 4730 | Stock | TMP | GEN | TMP | ELBOW: 22.5D;SR;6IN;GRV | ELBOW: PIPE, SIZE 6 IN, CONNECTION GROOVED END, DEGREE 22.5, RADIUS SHORT, MATERIAL DUCTILE IRON, SPECIFICATION ASTM A536, GRADE 65-45-12, FINISH ORANGE ENAMEL | CAT | EA |  |  |  |  | syaiful |  | 2021-07-15 15:25:23 | 2021-11-09 22:07:13
9903000411 | 03768 | ELBOW,PIPE | 4730 | Stock | TMP | GEN | TMP | ELBOW: SR;6IN;GRV | ELBOW: PIPE, SIZE 6 IN, CONNECTION GROOVED END, DEGREE 11.25, RADIUS SHORT, MATERIAL DUCTILE IRON, SPECIFICATION ASTM A536, GRADE 65-45-12, FINISH ORANGE ENAMEL | CAT | EA |  |  |  |  | syaiful |  | 2021-07-15 15:25:23 | 2021-11-09 22:09:45
9903000412 | R2271 | VALVE,BUTTERFLY | 0000 | Stock | K77 | GEN | TMP | VALVE,BUTTERFLY: 36IN | VALVE: BUTTERFLY, SIZE 36 IN | RAW | EA |  |  |  |  | jayadi |  | 2021-07-15 15:25:23 | 2021-10-22 15:42:53
9903000413 | R2271 | VALVE,BUTTERFLY | 0000 | Stock | K77 | GEN | TMP | VALVE,BUTTERFLY: 6IN;150 | VALVE: BUTTERFLY, SIZE 6 IN, DESIGN RATING 150 PSI | RAW | EA |  |  |  |  | jayadi |  | 2021-07-15 15:25:23 | 2021-10-22 15:42:23
9903000415 | 37840 | GASKET,SPIRAL WOUND | 5330 | Stock | K85 | GEN | TMP | GASKET,SW: IOR;6IN;150;GR;316/316/CS | GASKET: SPIRAL WOUND, PIPE SIZE 6 IN, PRESSURE RATING 150 PSI, INNER RING MATERIAL STAINLESS STEEL 316, OUTER RING MATERIAL CARBON STEEL, FILLER MATERIAL GRAPHITE, WINDING MATERIAL STAINLESS STEEL 316, STYLE INNER AND OUTER RING, SHAPE ROUND, INDUSTRY STANDARD ASME B16.20 | QA | EA |  |  |  |  | syaiful | R02 | 2021-07-16 06:19:38 | 2021-07-19 13:20:29
9903000416 |  |  |  | Stock | K76 | GEN |  |  |  | RAW | EA |  |  |  |  | admin |  | 2021-07-15 15:25:23 | 2021-07-15 15:25:23
9903000430 |  |  |  | Stock | K42 | GEN |  |  |  | RAW | EA |  |  |  |  | admin |  | 2021-07-15 15:25:23 | 2021-07-15 15:25:23
9903000432 |  |  |  | Stock | K42 | GEN |  |  |  | RAW | EA |  |  |  |  | admin |  | 2021-07-15 15:25:23 | 2021-07-15 15:25:23
9903000434 |  |  |  | Stock | K16 | GEN |  |  |  | RAW | EA |  |  |  |  | admin |  | 2021-07-15 15:25:23 | 2021-07-15 15:25:23
9903000444 | R1385 | NAIL | 0000 | TMP | TMP | GEN | TMP | NAIL: | NAIL, TYPE FLAT HEAD, LENGTH 7 CM LG, MATERIAL COATED CS | CAT | KG |  |  |  |  | bursah |  | 2021-07-15 15:25:23 | 2021-08-13 14:08:26
9903000447 |  |  |  | Stock | K80 | GEN |  |  |  | RAW | EA |  |  |  |  | admin |  | 2021-07-15 15:25:23 | 2021-07-15 15:25:23
9903000451 |  |  |  | Stock | K80 | GEN |  |  |  | RAW | SH |  |  |  |  | admin |  | 2021-07-15 15:25:23 | 2021-07-15 15:25:23
9903000482 |  |  |  | Stock | K69 | GEN |  |  |  | RAW | EA |  |  |  |  | admin |  | 2021-07-15 15:25:23 | 2021-07-15 15:25:23
9903000496 | R1743 | RING,PISTON | 0000 | TMP | TMP | GEN | TMP | RING,PISTON: | RING: PISTON, EQUIPMENT NAME COMPRESSOR, MANUFACTURER INGERSOLL RAND, MANUFACTURER REFERENCE C208XXTCF | CAT | SET |  |  |  |  | syaiful |  | 2021-07-15 15:25:23 | 2021-10-31 09:00:36
9903000498 | R1743 | RING,PISTON | 0000 | TMP | TMP | GEN | TMP | RING,PISTON: | RING: PISTON, EQUIPMENT NAME COMPRESSOR, MANUFACTURER INGERSOLL RAND, MANUFACTURER REFERENCE C208XXTCF | CAT | SET |  |  |  |  | syaiful |  | 2021-07-15 15:25:23 | 2021-10-31 09:18:23
9903000499 |  |  |  | Stock | K77 | GEN |  |  |  | RAW | EA |  |  |  |  | admin |  | 2021-07-15 15:25:23 | 2021-07-15 15:25:23
9903000504 | R1443 | O-RING | 5331 | Stock | K85 | GEN | TMP | O-RING: COMPR | O-RING, TYPE CYLINDER HEAD, EQUIPMENT NAME COMPRESSOR, MANUFACTURER INGERSOLL RAND, MANUFACTURER REFERENCE 933102R | CAT | EA |  |  |  |  | syaiful |  | 2021-07-15 15:25:23 | 2021-10-31 09:03:29
9903000506 | R1443 | O-RING | 5331 | Stock | K85 | GEN | TMP | O-RING: COMPR | O-RING, TYPE COVER VALVE, EQUIPMENT NAME COMPRESSOR, MANUFACTURER INGERSOLL RAND, MANUFACTURER REFERENCE 20A11EM244 | CAT | EA |  |  |  |  | syaiful |  | 2021-07-15 15:25:23 | 2021-10-31 09:14:35
9903000508 |  |  |  | Stock | K77 | GEN |  |  |  | RAW | EA |  |  |  |  | admin |  | 2021-07-15 15:25:23 | 2021-07-15 15:25:23
9903000510 |  |  |  | Stock | K22 | GEN |  |  |  | RAW | EA |  |  |  |  | admin |  | 2021-07-15 15:25:23 | 2021-07-15 15:25:23
9903000511 | R1743 | RING,PISTON | 0000 | TMP | TMP | GEN | TMP | RING,PISTON: | RING: PISTON, EQUIPMENT NAME COMPRESSOR, MANUFACTURER INGERSOLL RAND, MANUFACTURER REFERENCE C112XXTCF | CAT | SET |  |  |  |  | syaiful |  | 2021-07-15 15:25:23 | 2021-10-31 09:19:15
9903000512 | R1743 | RING,PISTON | 0000 | TMP | TMP | GEN | TMP | RING,PISTON: | RING: PISTON, EQUIPMENT NAME COMPRESSOR, MANUFACTURER INGERSOLL RAND, MANUFACTURER REFERENCE S112XXB | CAT | SET |  |  |  |  | syaiful |  | 2021-07-15 15:25:23 | 2021-10-31 09:23:22
9903000513 | R1443 | O-RING | 5331 | Stock | K85 | GEN | TMP | O-RING: COMPR | O-RING, TYPE COVER VALVE, EQUIPMENT NAME COMPRESSOR, MANUFACTURER INGERSOLL RAND, MANUFACTURER REFERENCE 11157344 | CAT | EA |  |  |  |  | syaiful |  | 2021-07-15 15:25:23 | 2021-10-31 09:26:08
9903000514 |  |  |  | Stock | K77 | GEN |  |  |  | RAW | EA |  |  |  |  | admin |  | 2021-07-15 15:25:23 | 2021-07-15 15:25:23
9903000515 |  |  |  | Stock | K85 | GEN |  |  |  | RAW | EA |  |  |  |  | admin |  | 2021-07-15 15:25:23 | 2021-07-15 15:25:23
9903000516 |  |  |  | Stock | K22 | GEN |  |  |  | RAW | EA |  |  |  |  | admin |  | 2021-07-15 15:25:23 | 2021-07-15 15:25:23
9903000517 |  |  |  | Stock | K22 | GEN |  |  |  | RAW | EA |  |  |  |  | admin |  | 2021-07-15 15:25:23 | 2021-07-15 15:25:23
9903000518 |  |  |  | Stock | K22 | GEN |  |  |  | RAW | EA |  |  |  |  | admin |  | 2021-07-15 15:25:23 | 2021-07-15 15:25:23
9903000519 | 5572A | PIPE,LINE | 4710 | TMP | TMP | GEN | TMP | PIPE,LINE: 8IN;12M;S40;A106B;SML;BE;BLK | PIPE: LINE, SIZE 8 IN, STRUCTURE SEAMLESS, RATING SCH 40, MATERIAL CARBON STEEL, SPECIFICATION ASTM A106-B, GRADE B, LENGTH 12M, ENDS BEVELED, FINISH BLACK OXIDE, INDUSTRY STANDARD ASME B36.10 | QA | JT |  |  |  |  | syaiful | R03 | 2021-07-15 15:25:23 | 2021-08-03 00:26:07
9903000521 |  |  |  | Stock | K67 | GEN |  |  |  | RAW | SET |  |  |  |  | admin |  | 2021-07-15 15:25:23 | 2021-07-15 15:25:23
9903000523 | R1934 | SOCKET,ELECTRICAL | 0000 | TMP | TMP | GEN | TMP | SOCKET,ELEC: | SOCKET: ELECTRICAL, TYPE OUTLET, SWITCHED, CONFIGURATION 1 GANG, 3 PIN, VOLTAGE 250VAC/13A, CONTACT SINGLE POLE, CONNECTION SCREW TERMINAL, SPECIAL FEATURES WHITE COLOUR | CAT | EA |  |  |  |  | syaiful |  | 2021-07-15 15:25:23 | 2021-09-23 09:17:51
9903000525 |  |  |  | Stock | K67 | GEN |  |  |  | RAW | EA |  |  |  |  | admin |  | 2021-07-15 15:25:23 | 2021-07-15 15:25:23
9903000529 |  |  |  | Stock | K67 | GEN |  |  |  | RAW | M |  |  |  |  | admin |  | 2021-07-15 15:25:23 | 2021-07-15 15:25:23
9903000531 |  |  |  | Stock | K67 | GEN |  |  |  | RAW | M |  |  |  |  | admin |  | 2021-07-15 15:25:23 | 2021-07-15 15:25:23
9903000535 |  |  |  | Stock | K67 | GEN |  |  |  | RAW | EA |  |  |  |  | admin |  | 2021-07-15 15:25:23 | 2021-07-15 15:25:23
9903000540 | R1227 | LAMP,HID | 0000 | TMP | TMP | GEN | TMP | LAMP,HID: MERCURY;400W;220V;E40;ED120 | LAMP: HID, TYPE MERCURY VAPOR, VOLTAGE 220V, WATTAGE 400W, COLOR COOL WHITE, BULB ED120, BASE E40 | QA1 | EA |  |  |  |  | akmal | R07 | 2021-07-15 15:25:23 | 2021-11-06 11:30:04
9903000547 |  |  |  | Stock | K58 | GEN |  |  |  | RAW | EA |  |  |  |  | admin |  | 2021-07-15 15:25:23 | 2021-07-15 15:25:23
9903000549 |  |  |  | Stock | K67 | GEN |  |  |  | RAW | EA |  |  |  |  | admin |  | 2021-07-15 15:25:23 | 2021-07-15 15:25:23
9903000556 | R1226 | LAMP,FLUORESCENT | 0000 | Stock | K69 | GEN | TMP | LAMP,FLUORESCENT: SPIRAL;23W;E27;T2;WW | LAMP: FLUORESCENT, TYPE SPIRAL, WATTAGE 23W, VOLTAGE 220 TO 240VAC, BULB T2, COLOR WARM WHITE, BASE E27 | QA | EA |  |  |  |  | dzikri |  | 2021-07-15 15:25:23 | 2021-10-06 21:57:52
9903000558 |  |  |  | Stock | K67 | GEN |  |  |  | RAW | EA |  |  |  |  | admin |  | 2021-07-15 15:25:23 | 2021-07-15 15:25:23
9903000574 | F5600 | CASING,OCTG | 3310 | Stock | K04 | GEN | TMP | CASING,OCTG: 13-3/8IN;R3;L80;SML;BTC;68P | CASING: OCTG, OUTSIDE DIAMETER 13-3/8 IN, WEIGHT 68 PPF, GRADE L80, END CONNECTION BTC, RANGE (LENGTH) R3, MFG. PROCESS SEAMLESS, SPECIFICATION API 5CT, ADDITIONAL ITEMS C/W THREAD PROTECTOR | QA | JT |  |  |  |  | jayadi | R05 | 2021-07-15 15:25:23 | 2021-09-07 14:51:55
9903000595 | R1414 | NUT | 0000 | TMP | TMP | GEN | TMP | NUT: STEM;GATE VLV;24IN X 300PSI | NUT, USAGE DESIGN VALVE STEM, EQUIPMENT NAME GATE VALVE, EQUIPMENT TYPE/MODEL 24 IN X 300 PSI, MANUFACTURER WKM | QA1 | EA |  |  |  |  | akmal |  | 2021-07-15 15:25:23 | 2021-10-25 08:21:02
9903000596 |  |  |  | Stock | K22 | GEN |  |  |  | RAW | EA |  |  |  |  | admin |  | 2021-07-15 15:25:23 | 2021-07-15 15:25:23
9903000597 |  |  |  | Stock | K77 | GEN |  |  |  | RAW | EA |  |  |  |  | admin |  | 2021-07-15 15:25:23 | 2021-07-15 15:25:23
9903000598 |  |  |  | Stock | K22 | GEN |  |  |  | RAW | EA |  |  |  |  | admin |  | 2021-07-15 15:25:23 | 2021-07-15 15:25:23
9903000601 | R0797 | ELBOW | 0000 | TMP | TMP | GEN | TMP | ELBOW: | ELBOW, EQUIPMENT NAME AIR COMPRESSOR, EQUIPMENT TYPE/MODEL UP1514, EQUIPMENT SERIAL NUMBER 12850, MANUFACTURER INGERSOLL RAND, MANUFACTURER REFERENCE 39155478 | CAT | PC |  |  |  |  | akmal |  | 2021-07-15 15:25:23 | 2021-11-01 23:54:00
9903000603 | R2230 | TUBE | 0000 | TMP | TMP | GEN | TMP | TUBE: COMPR;UP1514;39124813 | TUBE, MATERIAL NYLON, EQUIPMENT NAME AIR COMPRESSOR, EQUIPMENT TYPE/MODEL UP1514, EQUIPMENT SERIAL NUMBER 12850, MANUFACTURER INGERSOLL RAND, MANUFACTURER REFERENCE 39124813 | QA1 | PC |  |  |  |  | akmal |  | 2021-07-15 15:25:23 | 2021-11-06 09:28:09
9903000604 | R2282 | VALVE,SOLENOID | 0000 | TMP | TMP | GEN | TMP | VALVE,SOLENOID: | VALVE: SOLENOID, PIPE SIZE 1/4 IN, ORIFICE DIAMETER 7/16 IN, ELECTRICAL RATING 110/120VAC 50/60HZ, CONFIGURATION 2-WAY, CONNECTION FNPT, OPERATION NC, SPECIAL FEATURES ASSEMBLY, EQUIPMENT NAME ROTARY SCREW AIR COMPRESSOR, EQUIPMENT TYPE/MODEL SSR-EP-60/50-C-100-A/B, MANUFACTURER INGERSOLL RAND, MANUFACTURER REFERENCE 39479563, MANUFACTURER REFERENCE 22258172, MANUFACTURER REFERENCE CODE NO. 3SV | CAT | EA |  |  |  |  | akmal |  | 2021-07-15 15:25:23 | 2021-09-22 13:34:54
9903000605 |  |  |  | Stock | K87 | GEN |  |  |  | RAW | PL |  |  |  |  | admin |  | 2021-07-15 15:25:23 | 2021-07-15 15:25:23
9903000606 |  |  |  | Stock | K58 | GEN |  |  |  | RAW | EA |  |  |  |  | admin |  | 2021-07-15 15:25:23 | 2021-07-15 15:25:23
9903000607 |  |  |  | Stock | K58 | GEN |  |  |  | RAW | EA |  |  |  |  | admin |  | 2021-07-15 15:25:23 | 2021-07-15 15:25:23
9903000621 |  |  |  | Stock | K67 | GEN |  |  |  | RAW | EA |  |  |  |  | admin |  | 2021-07-15 15:25:23 | 2021-07-15 15:25:23
9903000623 | 00882 | GLAND,CABLE | 5975 | Stock | K68 | GEN | TMP | GLAND,CABLE: 3/4 NPT;13-18MM;PA;BLK;IP68 | GLAND: CABLE, TYPE STRAIGHT, CONNECTION SIZE 3/4 IN NPT, CLAMPING CAPACITY 13 TO 18MM, MATERIAL POLYAMIDE, COLOUR BLACK, PROTECTION CLASS IP68 | QA | EA |  |  |  |  | jayadi | R07 | 2021-07-15 15:25:23 | 2021-10-20 10:00:03
9903000635 | R0232 | BOARD | 0000 | TMP | TMP | GEN | TMP | BOARD: | BOARD, TYPE FOLOMATIC AND CPT PCB COMBINED, EQUIPMENT NAME ELECTRIC ACTUATOR, EQUIPMENT TYPE/MODEL IQ11, EQUIPMENT SERIAL NUMBER B26551010203, MANUFACTURER ROTORK, MANUFACTURER REFERENCE MODULE 6J, MANUFACTURER REFERENCE WIQ80170 | CAT | EA |  |  |  |  | akmal |  | 2021-07-15 15:25:23 | 2021-11-14 09:35:03
9903000642 | R0417 | CEMENT | 0000 | TMP | TMP | GEN | TMP | CEMENT: | CEMENT, TYPE PORTLAND, CONTAINER SACK OF 50 KG | CAT | SK |  |  |  |  | syaiful |  | 2021-07-15 15:25:23 | 2021-09-29 17:01:27
9903000651 | 0374A | CABLE,ELECTRICAL | 6145 | TMP | TMP | GEN | TMP | CABLE: NYY;3CX4MM2;0.6/1KV;CU/PVC | CABLE: ELECTRICAL, TYPE NYY, NUMBER OF CORES 3 CORE, CONDUCTOR SIZE 4MM2, CONDUCTOR MATERIAL COPPER, VOLTAGE RATING 0.6/1KV, INSULATION MATERIAL EXTRUDED PVC, FILLER MATERIAL EXTRUDED PVC, SHEATH MATERIAL EXTRUDED PVC, SPECIFICATION/STD DATA SPLN 43-1/IEC 60502-1 | QA | M |  |  |  |  | akmal | R04 | 2021-07-15 15:25:23 | 2021-07-21 22:15:14
9903000653 |  |  |  | Stock | K70 | GEN |  |  |  | RAW | EA |  |  |  |  | admin |  | 2021-07-15 15:25:23 | 2021-07-15 15:25:23
9903000655 |  |  |  | Stock | K69 | GEN |  |  |  | RAW | EA |  |  |  |  | admin |  | 2021-07-15 15:25:23 | 2021-07-15 15:25:23
9903000716 | R0293 | BREAKER,CIRCUIT | 0000 | Stock | K67 | GEN | TMP | BREAKER: MCB;3P;20A;230-400V;4.5KA | BREAKER: CIRCUIT, TYPE MINIATURE (MCB), VOLTAGE 230 TO 400VAC, POLE 3 POLE, AMPERAGE 20A, INTERRUPT CAPACITY 4.5KA, FREQUENCY 50/60HZ, CIRCUIT PROTECTION TYPE MOTOR CIRCUIT PROTECTION, TERMINAL DATA SCREW CLAMP, STANDARDS IEC/EN 60898-1 | QA1 | EA |  |  |  |  | dzikri |  | 2021-07-15 15:25:23 | 2021-11-09 09:00:33
9903000717 | R0293 | BREAKER,CIRCUIT | 0000 | Stock | K67 | GEN | TMP | BREAKER: MCB;1P;6A;230-400V;4.5KA | BREAKER: CIRCUIT, TYPE MINIATURE (MCB), VOLTAGE 230 TO 400VAC, POLE 1 POLE, AMPERAGE 6A, INTERRUPT CAPACITY 4.5KA, FREQUENCY 50/60HZ, CIRCUIT PROTECTION TYPE MOTOR CIRCUIT PROTECTION, TERMINAL DATA SCREW CLAMP, STANDARDS IEC/EN 60898-1 | QA1 | EA |  |  |  |  | dzikri |  | 2021-07-15 15:25:23 | 2021-11-09 09:37:30
9903000840 |  |  |  | Stock | K85 | GEN |  |  |  | RAW | EA |  |  |  |  | admin |  | 2021-07-15 15:25:23 | 2021-07-15 15:25:23
9903000842 |  |  |  | Stock | K70 | GEN |  |  |  | RAW | EA |  |  |  |  | admin |  | 2021-07-15 15:25:23 | 2021-07-15 15:25:23
9903000843 | R2125 | TEE,PIPE REDUCING | 4730 | Stock | K76 | GEN | TMP | TEE,REDUC: 10X8IN;STD;WPB;BW;SML;BLK | TEE: PIPE REDUCING, RUN SIZE 10 IN, BRANCH SIZE 8 IN, CONNECTION BUTTWELD, RATING SCH STD, MATERIAL CARBON STEEL, SPECIFICATION ASTM A234, GRADE WPB, FINISH BLACK OXIDE, STRUCTURE SEAMLESS, INDUSTRY STANDARD ASME B16.9 | QA | EA |  |  |  |  | dzikri | R03 | 2021-07-15 15:25:23 | 2021-07-25 22:08:16
9903000878 | R2275 | VALVE,GATE | 0000 | Stock | K77 | GEN | TMP | VALVE,GATE: 1-1/2IN;800 | VALVE: GATE, SIZE 1-1/2 IN, DESIGN RATING 800 PSI | RAW | EA |  |  |  |  | jayadi |  | 2021-07-15 15:25:23 | 2021-10-08 20:09:53
9903000879 | R2275 | VALVE,GATE | 0000 | Stock | K77 | GEN | TMP | VALVE,GATE: 3/4IN;800;A105;FNPT;BB;OSY | VALVE: GATE, SIZE 3/4 IN, DESIGN RATING 800 PSI, CONNECTION FEMALE NPT, BODY MATERIAL FORGED STEEL ASTM A105, TRIM ASTM A105 BONNET, TRIM 13CR STEM & DISC, TRIM STELLITE FACED SEAT, PORT FULL, OPERATED HANDWHEEL, SOFTGOODS GRAPHITE PACKING, STYLE BOLTED BONNET, STEM DESIGN RISING STEM OS&Y, SPECIAL FEATURES API 602 | QA | EA |  |  |  |  | jayadi |  | 2021-07-15 15:25:23 | 2021-10-19 09:51:05
9903000881 | R2275 | VALVE,GATE | 0000 | Stock | K77 | GEN | TMP | VALVE,GATE: 3IN;300 | VALVE: GATE, SIZE 3 IN, DESIGN RATING 300 PSI | RAW | EA |  |  |  |  | jayadi |  | 2021-07-15 15:25:23 | 2021-10-08 20:10:10
9903000882 | R2275 | VALVE,GATE | 0000 | Stock | K77 | GEN | TMP | VALVE,GATE: 6IN;150;RF | VALVE: GATE, SIZE 6 IN, DESIGN RATING 150 PSI, CONNECTION RF FLANGE | RAW | EA |  |  |  |  | jayadi |  | 2021-07-15 15:25:23 | 2021-10-08 20:10:18
9903000883 | R2271 | VALVE,BUTTERFLY | 0000 | Stock | K77 | GEN | TMP | VALVE,BUTTERFLY: 24IN;150 | VALVE: BUTTERFLY, SIZE 24 IN, DESIGN RATING 150 PSI | RAW | EA |  |  |  |  | jayadi |  | 2021-07-15 15:25:23 | 2021-10-22 15:42:04
9903000899 | R2269 | VALVE,BALL | 0000 | Stock | K77 | GEN | TMP | VALVE,BALL: 3IN;300;WCC;RF | VALVE: BALL, SIZE 3 IN, DESIGN RATING 300 PSI, CONNECTION RF FLANGE, BODY MATERIAL CAST STEEL ASTM A216-WCC | RAW | EA |  |  |  |  | jayadi |  | 2021-07-15 15:25:23 | 2021-10-22 10:32:09
9903000901 | R2275 | VALVE,GATE | 0000 | Stock | K77 | GEN | TMP | VALVE,GATE: 2IN;300;WCB;RF;BB;OSY | VALVE: GATE, SIZE 2 IN, DESIGN RATING 300 PSI, CONNECTION RF FLANGE, BODY MATERIAL CAST STEEL ASTM A216-WCB, TRIM ASTM A216-WCB BONNET, TRIM 13CR STEM & DISC, TRIM STELLITE FACED SEAT, PORT FULL, OPERATED HANDWHEEL, SOFTGOODS GRAPHITE PACKING, STYLE BOLTED BONNET, STEM DESIGN RISING STEM OS&Y, SPECIAL FEATURES API 600 | QA | EA |  |  |  |  | bursah |  | 2021-07-15 15:25:23 | 2021-10-19 12:11:33
9903000905 | R0062 | ANGLE,STRUCTURAL | 0000 | Stock | K78 | GEN | TMP | ANGLE: 30X30X3MM;3M;SS316;PERFORATED | ANGLE: STRUCTURAL, WIDTH 30 X 30MM, LENGTH 3M, THICKNESS 3MM, MATERIAL STAINLESS STEEL 316, SPECIAL FEATURES PERFORATED | QA | LE |  |  |  |  | akmal | R05 | 2021-07-15 15:25:23 | 2021-10-02 08:03:57
9903000907 |  |  |  | Stock | K74 | GEN |  |  |  | RAW | EA |  |  |  |  | admin |  | 2021-07-15 15:25:23 | 2021-07-15 15:25:23
9903000909 |  |  |  | Stock | K74 | GEN |  |  |  | RAW | EA |  |  |  |  | admin |  | 2021-07-15 15:25:23 | 2021-07-15 15:25:23
9903000911 |  |  |  | Stock | K76 | GEN |  |  |  | RAW | EA |  |  |  |  | admin |  | 2021-07-15 15:25:23 | 2021-07-15 15:25:23
9903000912 | 06076 | COUPLING,PIPE | 0000 | TMP | TMP | GEN | TMP | COUPLING: 3/4IN;3000PSI;SS316;FNPT | COUPLING: PIPE, SIZE 3/4 IN, CONNECTION FEMALE NPT, RATING 3000 PSI, MATERIAL STAINLESS STEEL 316, TYPE FULL | CAT | EA |  |  |  |  | syaiful |  | 2021-07-15 15:25:23 | 2021-11-07 20:52:40
9903000913 |  |  |  | Stock | K76 | GEN |  |  |  | RAW | EA |  |  |  |  | admin |  | 2021-07-15 15:25:23 | 2021-07-15 15:25:23
9903000914 |  |  |  | Stock | K76 | GEN |  |  |  | RAW | EA |  |  |  |  | admin |  | 2021-07-15 15:25:23 | 2021-07-15 15:25:23
9903000916 |  |  |  | Stock | K76 | GEN |  |  |  | RAW | EA |  |  |  |  | admin |  | 2021-07-15 15:25:23 | 2021-07-15 15:25:23
9903000918 | R0239 | BODY,CONDUIT OUTLET | 0000 | Stock | K70 | GEN | TMP | BODY,CONDUIT: LL;1/2IN;THD;ALUM;2 HUB | BODY: CONDUIT OUTLET, TYPE RIGID, HUB SIZE 1/2 IN, NUMBER OF HUBS 2, SHAPE LL, CONNECTION THREADED, MATERIAL COPPER FREE ALUMINUM, FINISH POWDER COATED, HUB PLACEMENT 90 DEG, COVER WITHOUT COVER & GASKET | QA | EA |  |  |  |  | syaiful | R07 | 2021-07-15 15:25:23 | 2021-11-04 00:32:42
9903000919 | R0239 | BODY,CONDUIT OUTLET | 0000 | Stock | K70 | GEN | TMP | BODY,CONDUIT: LR;1/2IN;THD;ALUM;2 HUB | BODY: CONDUIT OUTLET, TYPE RIGID, HUB SIZE 1/2 IN, NUMBER OF HUBS 2, SHAPE LR, CONNECTION THREADED, MATERIAL COPPER FREE ALUMINUM, FINISH POWDER COATED, HUB PLACEMENT 90 DEG, COVER WITHOUT COVER & GASKET | QA | EA |  |  |  |  | syaiful | R07 | 2021-07-15 15:25:23 | 2021-11-04 02:24:59
9903000920 | R0239 | BODY,CONDUIT OUTLET | 0000 | Stock | K70 | GEN | TMP | BODY,CONDUIT: LB;1/2IN;THD;ALUM;2 HUB | BODY: CONDUIT OUTLET, TYPE RIGID, HUB SIZE 1/2 IN, NUMBER OF HUBS 2, SHAPE LB, CONNECTION THREADED, MATERIAL COPPER FREE ALUMINUM, FINISH POWDER COATED, HUB PLACEMENT 90 DEG, COVER WITHOUT COVER & GASKET | QA | EA |  |  |  |  | syaiful | R07 | 2021-07-15 15:25:23 | 2021-11-04 01:46:15
9903000921 | R0239 | BODY,CONDUIT OUTLET | 0000 | Stock | K70 | GEN | TMP | BODY,CONDUIT: C;1/2IN;THD;ALUM;2 HUB | BODY: CONDUIT OUTLET, TYPE RIGID, HUB SIZE 1/2 IN, NUMBER OF HUBS 2, SHAPE C, CONNECTION THREADED, MATERIAL COPPER FREE ALUMINUM, FINISH POWDER COATED, HUB PLACEMENT 90 DEG, COVER WITHOUT COVER & GASKET | QA | EA |  |  |  |  | syaiful | R07 | 2021-07-15 15:25:23 | 2021-11-04 01:51:02
9903000922 | R0239 | BODY,CONDUIT OUTLET | 0000 | Stock | K70 | GEN | TMP | BODY,CONDUIT: T;1/2IN;THD;ALUM;3 HUB | BODY: CONDUIT OUTLET, TYPE RIGID, HUB SIZE 1/2 IN, NUMBER OF HUBS 3, SHAPE T, CONNECTION THREADED, MATERIAL COPPER FREE ALUMINUM, FINISH POWDER COATED, COVER WITHOUT COVER & GASKET | QA | EA |  |  |  |  | syaiful | R07 | 2021-07-15 15:25:23 | 2021-11-04 02:02:42
9903000923 | R0239 | BODY,CONDUIT OUTLET | 0000 | Stock | K70 | GEN | TMP | BODY,CONDUIT: LL;3/4IN;THD;ALUM;2 HUB | BODY: CONDUIT OUTLET, TYPE RIGID, HUB SIZE 3/4 IN, NUMBER OF HUBS 2, SHAPE LL, CONNECTION THREADED, MATERIAL COPPER FREE ALUMINUM, FINISH POWDER COATED, HUB PLACEMENT 90 DEG, COVER WITHOUT COVER & GASKET | QA | EA |  |  |  |  | jayadi | R07 | 2021-07-15 15:25:23 | 2021-11-04 01:31:59
9903000924 | R0239 | BODY,CONDUIT OUTLET | 0000 | Stock | K70 | GEN | TMP | BODY,CONDUIT: LR;3/4IN;THD;ALUM;2 HUB | BODY: CONDUIT OUTLET, TYPE RIGID, HUB SIZE 3/4 IN, NUMBER OF HUBS 2, SHAPE LR, CONNECTION THREADED, MATERIAL COPPER FREE ALUMINUM, FINISH POWDER COATED, HUB PLACEMENT 90 DEG, COVER WITHOUT COVER & GASKET | QA | EA |  |  |  |  | jayadi | R07 | 2021-07-15 15:25:23 | 2021-11-04 02:25:16
9903000925 | R0239 | BODY,CONDUIT OUTLET | 0000 | Stock | K70 | GEN | TMP | BODY,CONDUIT: LB;3/4IN;THD;ALUM;2 HUB | BODY: CONDUIT OUTLET, TYPE RIGID, HUB SIZE 3/4 IN, NUMBER OF HUBS 2, SHAPE LB, CONNECTION THREADED, MATERIAL COPPER FREE ALUMINUM, FINISH POWDER COATED, HUB PLACEMENT 90 DEG, COVER WITHOUT COVER & GASKET | QA | EA |  |  |  |  | syaiful | R07 | 2021-07-15 15:25:23 | 2021-11-04 01:47:09
9903000926 | R0239 | BODY,CONDUIT OUTLET | 0000 | Stock | K70 | GEN | TMP | BODY,CONDUIT: C;3/4IN;THD;ALUM;2 HUB | BODY: CONDUIT OUTLET, TYPE RIGID, HUB SIZE 3/4 IN, NUMBER OF HUBS 2, SHAPE C, CONNECTION THREADED, MATERIAL COPPER FREE ALUMINUM, FINISH POWDER COATED, HUB PLACEMENT 90 DEG, COVER WITHOUT COVER & GASKET | QA | EA |  |  |  |  | jayadi | R07 | 2021-07-15 15:25:23 | 2021-11-04 01:51:20
9903000927 | R0239 | BODY,CONDUIT OUTLET | 0000 | Stock | K70 | GEN | TMP | BODY,CONDUIT: T;3/4IN;THD;ALUM;3 HUB | BODY: CONDUIT OUTLET, TYPE RIGID, HUB SIZE 3/4 IN, NUMBER OF HUBS 3, SHAPE T, CONNECTION THREADED, MATERIAL COPPER FREE ALUMINUM, FINISH POWDER COATED, COVER WITHOUT COVER & GASKET | QA | EA |  |  |  |  | jayadi | R07 | 2021-07-15 15:25:23 | 2021-11-04 02:04:14
9903000930 | R0553 | CONDUIT | 0000 | TMP | TMP | GEN | TMP | CONDUIT: 3/4IN;BLK | CONDUIT, TYPE EXTRA FLEXIBLE, SIZE 3/4 IN, MATERIAL PVC JACKET, GALVANIZED STEEL CORE, SPECIAL FEATURES BLACK | CAT | M |  |  |  |  | syaiful |  | 2021-07-15 15:25:23 | 2021-09-30 09:29:18
9903000932 |  |  |  | Stock | K86 | GEN |  |  |  | RAW | GAL |  |  |  |  | admin |  | 2021-07-15 15:25:23 | 2021-07-15 15:25:23
9903000933 |  |  |  | Stock | K86 | GEN |  |  |  | RAW | GAL |  |  |  |  | admin |  | 2021-07-15 15:25:23 | 2021-07-15 15:25:23
9903000934 | R0617 | COVER,CONDUIT OUTLET BODY | 0000 | Stock | K70 | GEN | TMP | COVER,CONDUIT: | COVER: CONDUIT OUTLET BODY, | RAW | EA |  |  |  |  | jayadi |  | 2021-07-15 15:25:23 | 2021-11-04 04:15:28
9903000936 |  |  |  | Stock | K85 | GEN |  |  |  | RAW | EA |  |  |  |  | admin |  | 2021-07-15 15:25:23 | 2021-07-15 15:25:23
9903000938 | R0617 | COVER,CONDUIT OUTLET BODY | 0000 | Stock | K70 | GEN | TMP | COVER,CONDUIT: | COVER: CONDUIT OUTLET BODY, | RAW | EA |  |  |  |  | jayadi |  | 2021-07-15 15:25:23 | 2021-11-04 04:17:32
9903000940 |  |  |  | Stock | K85 | GEN |  |  |  | RAW | EA |  |  |  |  | admin |  | 2021-07-15 15:25:23 | 2021-07-15 15:25:23
9903000970 |  |  |  | Stock | K81 | GEN |  |  |  | RAW | EA |  |  |  |  | admin |  | 2021-07-15 15:25:23 | 2021-07-15 15:25:23
9903000972 | R1812 | SCREW,SELF-TAPPING | 0000 | TMP | TMP | GEN | TMP | SCREW,SELF-TAPPING: 35MM | SCREW: SELF-TAPPING, LENGTH 35MM, HEAD FLAT SLOTTED, MATERIAL 316 SS | NYC | EA |  |  |  |  | bursah |  | 2021-07-15 15:25:23 | 2021-09-25 14:59:43
9903000974 | R0054 | ANCHOR,SCREW | 0000 | TMP | TMP | GEN | TMP | ANCHOR,SCREW: | ANCHOR: SCREW, | RAW | EA |  |  |  |  | jayadi |  | 2021-07-15 15:25:23 | 2021-11-14 11:24:48
9903000977 | R0553 | CONDUIT | 0000 | Stock | K70 | GEN | TMP | CONDUIT: RIGID;3/4IN;4M;PVC;PE;GRY | CONDUIT, TYPE RIGID, SIZE 3/4 IN, LENGTH 4M, MATERIAL PVC, CONNECTION PLAIN END, SPECIAL FEATURES GREY | QA | EA |  |  |  |  | jayadi |  | 2021-07-15 15:25:23 | 2021-10-24 13:57:21
9903000978 | 06076 | COUPLING,PIPE | 4730 | TMP | TMP | GEN | TMP | COUPLING: 3/4IN;10K;PVC;AW | COUPLING: PIPE, SIZE 3/4 IN, CONNECTION SOLVENT CEMENT JOINT, RATING 10 KG/CM2, MATERIAL PVC, INDUSTRY STANDARD CLASS AW, TYPE FULL | QA | EA |  |  |  |  | syaiful | R04 | 2021-07-15 15:25:23 | 2021-07-24 21:29:54
9903000979 | R0039 | ADHESIVE | 0000 | Stock | K88 | GEN | TMP | ADHESIVE: CPVC & PVC;400G;ASTM D-2564 | ADHESIVE, TYPE CPVC & PVC, CONTAINER CAN OF 400G, SPECIAL FEATURES ASTM D-2564 | CEK | CAN |  |  |  |  | jayadi |  | 2021-07-15 15:25:23 | 2021-10-31 09:59:11
9903000980 | R0062 | ANGLE,STRUCTURAL | 0000 | Stock | K78 | GEN | TMP | ANGLE: 70X70X5MM;6M;SS304 | ANGLE: STRUCTURAL, WIDTH 70 X 70MM, LENGTH 6M, THICKNESS 5MM, MATERIAL STAINLESS STEEL 304 | QA | LE |  |  |  |  | akmal | R05 | 2021-07-15 15:25:23 | 2021-10-02 08:50:36
9903000981 | R0062 | ANGLE,STRUCTURAL | 0000 | Stock | K78 | GEN | TMP | ANGLE: 40X40X3MM;6M;SS304 | ANGLE: STRUCTURAL, WIDTH 40 X 40MM, LENGTH 6M, THICKNESS 3MM, MATERIAL STAINLESS STEEL 304 | QA | LE |  |  |  |  | akmal | R05 | 2021-07-15 15:25:23 | 2021-10-02 08:29:07
9903000982 | R0765 | DRILL,TWIST | 0000 | Stock | K83 | GEN | TMP | DRILL,TWIST: GENERAL;8.5MM;HSS-HD;FOR SS | DRILL: TWIST, TYPE GENERAL PURPOSE, SIZE 8.5MM, MATERIAL HSS-HD, SPECIAL FEATURES FOR STAINLESS STEEL | QA | EA |  |  |  |  | jayadi |  | 2021-07-15 15:25:23 | 2021-11-03 12:47:09
9903000983 | R0765 | DRILL,TWIST | 0000 | Stock | K83 | GEN | TMP | DRILL,TWIST: GENERAL;10.5MM;HSS-HD | DRILL: TWIST, TYPE GENERAL PURPOSE, SIZE 10.5MM, MATERIAL HSS-HD, SPECIAL FEATURES FOR STAINLESS STEEL | QA | EA |  |  |  |  | jayadi |  | 2021-07-15 15:25:23 | 2021-11-03 12:51:07
9903000984 | R0765 | DRILL,TWIST | 0000 | Stock | K83 | GEN | TMP | DRILL,TWIST: GENERAL;12.5MM;HSS-HD | DRILL: TWIST, TYPE GENERAL PURPOSE, SIZE 12.5MM, MATERIAL HSS-HD, SPECIAL FEATURES FOR STAINLESS STEEL | QA | EA |  |  |  |  | jayadi |  | 2021-07-15 15:25:23 | 2021-11-03 12:51:28
9903000985 | R0245 | BOLT,ANCHOR | 0000 | Stock | K81 | GEN | TMP | BOLT,ANCHOR: SLEEVE;10X100MM;SS304 | BOLT: ANCHOR, DIAMETER 10MM, LENGTH 100MM, MATERIAL STAINLESS STEEL 304, TYPE SLEEVE ANCHOR, ADDITIONAL ITEMS C/W HEX NUT & FLAT WASHER | QA | EA |  |  |  |  | jayadi |  | 2021-07-15 15:25:23 | 2021-11-14 08:51:21
9903000986 | R0245 | BOLT,ANCHOR | 0000 | Stock | K81 | GEN | TMP | BOLT,ANCHOR: SLEEVE;12X120MM;SS304 | BOLT: ANCHOR, DIAMETER 12MM, LENGTH 120MM, MATERIAL STAINLESS STEEL 304, TYPE SLEEVE ANCHOR, ADDITIONAL ITEMS C/W HEX NUT & FLAT WASHER | QA | EA |  |  |  |  | jayadi |  | 2021-07-15 15:25:23 | 2021-11-14 08:51:52
9903000987 | R0245 | BOLT,ANCHOR | 0000 | Stock | K81 | GEN | TMP | BOLT,ANCHOR: SLEEVE;16X120MM;SS304 | BOLT: ANCHOR, DIAMETER 16MM, LENGTH 120MM, MATERIAL STAINLESS STEEL 304, TYPE SLEEVE ANCHOR, ADDITIONAL ITEMS C/W HEX NUT & FLAT WASHER | QA | EA |  |  |  |  | jayadi |  | 2021-07-15 15:25:23 | 2021-11-14 08:52:28
9903000988 | R0257 | BOLT,U | 0000 | Stock | K81 | GEN | TMP | BOLT,U: 1/2 X 1/4IN;SS314;NUT+WSR | BOLT: U, NOMINAL SIZE 1/2 IN, DIAMETER 1/4 IN, THREADS 20 UNC, INSIDE WIDTH 15/16 IN, INSIDE LENGTH 1-3/4 IN, THREAD LENGTH 1 IN, MATERIAL STAINLESS STEEL 314, ADDITIONAL ITEMS C/W NUT AND WASHER SS314 | QA | EA |  |  |  |  | jayadi | R07 | 2021-07-15 15:25:23 | 2021-11-04 12:41:40
9903000989 | R0257 | BOLT,U | 0000 | Stock | K81 | GEN | TMP | BOLT,U: 3/4 X 1/4IN;SS314;NUT+WSR | BOLT: U, NOMINAL SIZE 3/4 IN, DIAMETER 1/4 IN, THREADS 20 UNC, INSIDE WIDTH 1-1/8 IN, INSIDE LENGTH 2 IN, THREAD LENGTH 1-1/8 IN, MATERIAL STAINLESS STEEL 314, ADDITIONAL ITEMS C/W NUT AND WASHER SS314 | QA | EA |  |  |  |  | jayadi | R07 | 2021-07-15 15:25:23 | 2021-11-04 12:54:38
9903001047 | R0257 | BOLT,U | 0000 | Stock | K81 | GEN | TMP | BOLT,U: 1 X 1/4IN;SS314;NUT+WSR | BOLT: U, NOMINAL SIZE 1 IN, DIAMETER 1/4 IN, THREADS 20 UNC, INSIDE WIDTH 1-3/8 IN, INSIDE LENGTH 2-1/4 IN, THREAD LENGTH 1-1/8 IN, MATERIAL STAINLESS STEEL 314, ADDITIONAL ITEMS C/W NUT AND WASHER SS314 | QA | EA |  |  |  |  | jayadi | R07 | 2021-07-15 15:25:23 | 2021-11-04 12:20:35
9903001048 | R0257 | BOLT,U | 0000 | Stock | K81 | GEN | TMP | BOLT,U: 1-1/4 X 5/16IN;SS314;NUT+WSR | BOLT: U, NOMINAL SIZE 1-1/4 IN, DIAMETER 5/16 IN, THREADS 18 UNC, INSIDE WIDTH 1-3/4 IN, INSIDE LENGTH 2-3/4 IN, THREAD LENGTH 1-1/8 IN, MATERIAL STAINLESS STEEL 314, ADDITIONAL ITEMS C/W NUT AND WASHER SS314 | QA | EA |  |  |  |  | jayadi | R07 | 2021-07-15 15:25:23 | 2021-11-04 12:12:07
9903001049 | R0257 | BOLT,U | 0000 | Stock | K81 | GEN | TMP | BOLT,U: 1-1/2 X 5/16IN;SS314;NUT+WSR | BOLT: U, NOMINAL SIZE 1-1/2 IN, DIAMETER 5/16 IN, THREADS 18 UNC, INSIDE WIDTH 2 IN, INSIDE LENGTH 3 IN, THREAD LENGTH 1-1/8 IN, MATERIAL STAINLESS STEEL 314, ADDITIONAL ITEMS C/W NUT AND WASHER SS314 | QA | EA |  |  |  |  | jayadi | R07 | 2021-07-15 15:25:23 | 2021-11-04 12:44:53
9903001059 |  |  |  | Stock | K81 | GEN |  |  |  | RAW | EA |  |  |  |  | admin |  | 2021-07-15 15:25:23 | 2021-07-15 15:25:23
9903001060 | R0257 | BOLT,U | 0000 | Stock | K81 | GEN | TMP | BOLT,U: 3 X 1/2IN;SS314;NUT+WSR | BOLT: U, NOMINAL SIZE 3 IN, DIAMETER 1/2 IN, THREADS 13 UNC, INSIDE WIDTH 3-9/16 IN, INSIDE LENGTH 4-1/2 IN, THREAD LENGTH 2 IN, MATERIAL STAINLESS STEEL 314, ADDITIONAL ITEMS C/W NUT AND WASHER SS314 | QA | EA |  |  |  |  | jayadi | R07 | 2021-07-15 15:25:23 | 2021-11-04 13:01:56
9903001061 | R0257 | BOLT,U | 0000 | Stock | K81 | GEN | TMP | BOLT,U: 4 X 1/2IN;SS314;NUT+WSR | BOLT: U, NOMINAL SIZE 4 IN, DIAMETER 1/2 IN, THREADS 13 UNC, INSIDE WIDTH 4-9/16 IN, INSIDE LENGTH 5-3/4 IN, THREAD LENGTH 2 IN, MATERIAL STAINLESS STEEL 314, ADDITIONAL ITEMS C/W NUT AND WASHER SS314 | QA | EA |  |  |  |  | jayadi | R07 | 2021-07-15 15:25:23 | 2021-11-04 13:02:45
9903001074 | R0122 | BAR,ROUND | 0000 | TMP | TMP | GEN | TMP | BAR,ROUND: 1/2IN X 1M;SS314 | BAR: ROUND, DIAMETER 1/2 IN, LENGTH 1M, MATERIAL STAINLESS STEEL 314 | QA | LE |  |  |  |  | jayadi |  | 2021-07-15 15:25:23 | 2021-08-16 19:48:16
9903001076 | R0252 | BOLT,MACHINE | 5306 | Stock | K81 | GEN | TMP | BOLT: M10X1.5X100MM;HEX;B8M;NUT | BOLT: MACHINE, DIAMETER M10, LENGTH 100MM, THREADS 1.5MM, HEAD HEXAGON, MATERIAL STAINLESS STEEL 316, SPECIFICATION ASTM A193, GRADE B8M, ADDITIONAL ITEMS C/W 1 SPRING WASHER SS316, ADDITIONAL ITEMS C/W 1 HEX NUT ASTM A194-8M | QA | EA | NON FABRICATION | NON BOM | NON CRITICAL |  | bursah | R04 | 2021-07-15 15:25:23 | 2021-08-28 14:11:45
9903001084 | R0062 | ANGLE,STRUCTURAL | 0000 | Stock | K78 | GEN | TMP | ANGLE: 50X50X5MM;6M;A36;GR B;HDG | ANGLE: STRUCTURAL, WIDTH 50 X 50MM, LENGTH 6M, THICKNESS 5MM, PROCESS HOT DIP GALVANIZED 60 UM MIN, MATERIAL CARBON STEEL, SPECIFICATION ASTM A36, GRADE B | QA | LE |  |  |  |  | jayadi | R05 | 2021-07-15 15:25:23 | 2021-10-02 08:57:11
9903001085 | R0433 | CHANNEL,STRUCTURAL | 0000 | Stock | K78 | GEN | TMP | CHANNEL: UNP;80X50X5MM;6M;A36;GR B;HDG | CHANNEL: STRUCTURAL, SIZE 80 X 50 X 5MM, LENGTH 6M, MATERIAL CARBON STEEL, SPECIFICATION ASTM A36, GRADE B, FINISH HOT DIP GALVANIZED, 60 UM MIN THICKNESS, TYPE UNP 8 | QA | LE |  |  |  |  | jayadi | R07 | 2021-07-15 15:25:23 | 2021-10-11 09:47:58
9903001091 |  |  |  | Stock | K76 | GEN |  |  |  | RAW | EA |  |  |  |  | admin |  | 2021-07-15 15:25:23 | 2021-07-15 15:25:23
9903001095 | R2143 | THERMOMETER,DIAL | 0000 | Stock | K60 | GEN | TMP | THERMOMETER: 0-300 C;5IN;9 L;304;EA | THERMOMETER: DIAL, RANGE 0 TO 300 DEG C, STEM LENGTH 9 IN, DIAL DIAMETER 5 IN, SIZE/CONNECTION 1/2 IN MALE NPT, CONNECTION LOCATION EVERY ANGLE, MATERIAL STAINLESS STEEL 304, FILLED SILICONE, PROTECTION CLASS NEMA 4X/IP66, SPECIAL FEATURES SAFETY GLASS | QA | EA |  |  |  |  | jayadi | R07 | 2021-07-15 15:25:23 | 2021-10-04 10:53:36
9903001096 |  |  |  | Stock | K76 | GEN |  |  |  | RAW | EA |  |  |  |  | admin |  | 2021-07-15 15:25:23 | 2021-07-15 15:25:23
9903001097 | R2143 | THERMOMETER,DIAL | 0000 | Stock | K60 | GEN | TMP | THERMOMETER: | THERMOMETER: DIAL, | RAW | EA |  |  |  |  | jayadi |  | 2021-07-15 15:25:23 | 2021-10-04 10:58:02
9903001098 |  |  |  | Stock | K76 | GEN |  |  |  | RAW | EA |  |  |  |  | admin |  | 2021-07-15 15:25:23 | 2021-07-15 15:25:23
9903001102 |  |  |  | Stock | K59 | GEN |  |  |  | RAW | EA |  |  |  |  | admin |  | 2021-07-15 15:25:23 | 2021-07-15 15:25:23
9903001109 | R2213 | TRAY,CABLE | 0000 | Stock | K68 | GEN | TMP | TRAY,CABLE: LADDER;150X100X6000MM;ALUM | TRAY: CABLE, TYPE LADDER, SIZE 150MM W X 100MM H X 6M LG, MATERIAL ALUMINIUM, STANDARDS NEMA 20C, ADDITIONAL ITEMS C/W COVER, COVER CLAMP, BOLT, NUT, RING WASHER, CLAMP AND JOINT LADDER | QA | LE |  |  |  |  | jayadi |  | 2021-07-15 15:25:23 | 2021-10-27 19:35:29
9903001114 | R0803 | ELBOW,TRAY | 0000 | Stock | K68 | GEN | TMP | ELBOW,TRAY: HORIZONT;90D;150X100MM;ALUM | ELBOW: TRAY, TYPE HORIZONTAL, SIZE 150MM W X 100MM H, DEGREE 90, MATERIAL ALUMINIUM, STANDARDS NEMA 20C, ADDITIONAL ITEMS C/W COVER, COVER CLAMP, BOLT, NUT, RING WASHER AND JOINT LADDER | QA | EA |  |  |  |  | jayadi |  | 2021-07-15 15:25:23 | 2021-10-27 20:22:30
9903001118 | R0803 | ELBOW,TRAY | 0000 | Stock | K68 | GEN | TMP | ELBOW,TRAY: OUT RISER;90D;150X100MM;ALUM | ELBOW: TRAY, TYPE OUTSIDE RISER, SIZE 150MM W X 100MM H, DEGREE 90, MATERIAL ALUMINIUM, STANDARDS NEMA 20C, ADDITIONAL ITEMS C/W COVER, COVER CLAMP, BOLT, NUT, RING WASHER AND JOINT LADDER | QA | EA |  |  |  |  | jayadi |  | 2021-07-15 15:25:23 | 2021-10-27 20:05:43
9903001121 | R0803 | ELBOW,TRAY | 0000 | Stock | K68 | GEN | TMP | ELBOW,TRAY: IN RISER;90D;150X100MM;ALUM | ELBOW: TRAY, TYPE INSIDE RISER, SIZE 150MM W X 100MM H, DEGREE 90, MATERIAL ALUMINIUM, STANDARDS NEMA 20C, ADDITIONAL ITEMS C/W COVER, COVER CLAMP, BOLT, NUT, RING WASHER AND JOINT LADDER | QA | EA |  |  |  |  | jayadi |  | 2021-07-15 15:25:23 | 2021-10-27 20:05:21
9903001173 | R0244 | BOLT | 0000 | TMP | TMP | GEN | TMP | BOLT: CABLE LADDER 200MM;SS316;NUT+WSR | BOLT, TYPE CABLE LADDER 200MM, MATERIAL STAINLESS STEEL 316, ADDITIONAL ITEMS C/W SS316 NUT, FLAT & SPRING WASHER | QA | EA |  |  |  |  | jayadi |  | 2021-07-15 15:25:23 | 2021-10-27 16:56:34
9903001174 | R2157 | TIE,CABLE | 0000 | Stock | K68 | GEN | TMP | TIE,CABLE: 3.6X150MM;NYLON;BK | TIE: CABLE, TYPE SELF-LOCKING, DIAMETER RANGE 36MM MAX, WIDTH 3.6MM, LENGTH 150MM (6 IN), MATERIAL NYLON, COLOR BLACK | CAT | EA |  |  |  |  | syaiful |  | 2021-07-15 15:25:23 | 2021-10-27 16:54:48
9903001175 | R2157 | TIE,CABLE | 0000 | Stock | K68 | GEN | TMP | TIE,CABLE: 3.6X250MM;NYLON;BK | TIE: CABLE, TYPE SELF-LOCKING, DIAMETER RANGE 68MM MAX, WIDTH 3.6MM, LENGTH 250MM (10 IN), MATERIAL NYLON, COLOR BLACK | CAT | EA |  |  |  |  | syaiful |  | 2021-07-15 15:25:23 | 2021-10-27 17:02:33
9903001176 |  |  |  | Stock | K86 | GEN |  |  |  | RAW | L |  |  |  |  | admin |  | 2021-07-15 15:25:23 | 2021-07-15 15:25:23
9903001177 |  |  |  | Stock | K67 | GEN |  |  |  | RAW | EA |  |  |  |  | admin |  | 2021-07-15 15:25:23 | 2021-07-15 15:25:23
9903001196 |  |  |  | Stock | K89 | GEN |  |  |  | RAW | CAN |  |  |  |  | admin |  | 2021-07-15 15:25:23 | 2021-07-15 15:25:23
9903001208 | 5572A | PIPE,LINE | 4710 | TMP | TMP | GEN | TMP | PIPE,LINE: 2IN;6M;S80;A106B;SML;BE;BLK | PIPE: LINE, SIZE 2 IN, STRUCTURE SEAMLESS, RATING SCH 80, MATERIAL CARBON STEEL, SPECIFICATION ASTM A106-B, GRADE B, LENGTH 6M, ENDS BEVELED, FINISH BLACK OXIDE, INDUSTRY STANDARD ASME B36.10 | QA | JT |  |  |  |  | syaiful | R03 | 2021-07-15 15:25:23 | 2021-08-02 23:27:53
9903001210 | 5572A | PIPE,LINE | 4710 | TMP | TMP | GEN | TMP | PIPE,LINE: 2IN;6M;S40;A106B;SML;BE;BLK | PIPE: LINE, SIZE 2 IN, STRUCTURE SEAMLESS, RATING SCH 40, MATERIAL CARBON STEEL, SPECIFICATION ASTM A106-B, GRADE B, LENGTH 6M, ENDS BEVELED, FINISH BLACK OXIDE, INDUSTRY STANDARD ASME B36.10 | QA | JT |  |  |  |  | syaiful | R03 | 2021-07-15 15:25:23 | 2021-08-02 23:26:14
9903001212 | R0572 | CONTACTOR | 0000 | TMP | TMP | GEN | TMP | CONTACTOR: | CONTACTOR, TYPE OIL TEMPERATURE, EQUIPMENT NAME GENERATOR, EQUIPMENT TYPE/MODEL 3406T, MANUFACTURER CATERPILLAR, MANUFACTURER REFERENCE 2W8915 | CAT | EA |  |  |  |  | bursah |  | 2021-07-15 15:25:23 | 2021-08-08 06:17:53
9903001213 | 5572A | PIPE,LINE | 4710 | TMP | TMP | GEN | TMP | PIPE,LINE: 3IN;6M;S80;A106B;SML;BE;BLK | PIPE: LINE, SIZE 3 IN, STRUCTURE SEAMLESS, RATING SCH 80, MATERIAL CARBON STEEL, SPECIFICATION ASTM A106-B, GRADE B, LENGTH 6M, ENDS BEVELED, FINISH BLACK OXIDE, INDUSTRY STANDARD ASME B36.10 | QA | JT |  |  |  |  | syaiful | R03 | 2021-07-15 15:25:23 | 2021-08-02 23:59:17
9903001215 | 5572A | PIPE,LINE | 4710 | TMP | TMP | GEN | TMP | PIPE,LINE: 3IN;6M;S40;A106B;SML;BE;BLK | PIPE: LINE, SIZE 3 IN, STRUCTURE SEAMLESS, RATING SCH 40, MATERIAL CARBON STEEL, SPECIFICATION ASTM A106-B, GRADE B, LENGTH 6M, ENDS BEVELED, FINISH BLACK OXIDE, INDUSTRY STANDARD ASME B36.10 | QA | JT |  |  |  |  | bursah | R03 | 2021-07-15 15:25:23 | 2021-08-02 23:56:00
9903001216 | 5572A | PIPE,LINE | 4710 | TMP | TMP | GEN | TMP | PIPE,LINE: 4IN;12M;S40;A106B;SML;BE;BLK | PIPE: LINE, SIZE 4 IN, STRUCTURE SEAMLESS, RATING SCH 40, MATERIAL CARBON STEEL, SPECIFICATION ASTM A106-B, GRADE B, LENGTH 12M, ENDS BEVELED, FINISH BLACK OXIDE, INDUSTRY STANDARD ASME B36.10 | QA | JT |  |  |  |  | syaiful | R03 | 2021-07-15 15:25:23 | 2021-08-03 00:03:27
9903001217 | 5572A | PIPE,LINE | 4710 | TMP | TMP | GEN | TMP | PIPE,LINE: 4IN;12M;S80;A106B;SML;BE;BLK | PIPE: LINE, SIZE 4 IN, STRUCTURE SEAMLESS, RATING SCH 80, MATERIAL CARBON STEEL, SPECIFICATION ASTM A106-B, GRADE B, LENGTH 12M, ENDS BEVELED, FINISH BLACK OXIDE, INDUSTRY STANDARD ASME B36.10 | QA | JT |  |  |  |  | syaiful | R03 | 2021-07-15 15:25:23 | 2021-08-03 00:07:24
9903001218 | 5572A | PIPE,LINE | 4710 | TMP | TMP | GEN | TMP | PIPE,LINE: 6IN;6M;S40;A106B;SML;BE;BLK | PIPE: LINE, SIZE 6 IN, STRUCTURE SEAMLESS, RATING SCH 40, MATERIAL CARBON STEEL, SPECIFICATION ASTM A106-B, GRADE B, LENGTH 6M, ENDS BEVELED, FINISH BLACK OXIDE, INDUSTRY STANDARD ASME B36.10 | QA | JT |  |  |  |  | syaiful | R03 | 2021-07-15 15:25:23 | 2021-08-03 00:21:41
9903001220 | 5572A | PIPE,LINE | 4710 | TMP | TMP | GEN | TMP | PIPE,LINE: 6IN;6M;S80;A106B;SML;BE;BLK | PIPE: LINE, SIZE 6 IN, STRUCTURE SEAMLESS, RATING SCH 80, MATERIAL CARBON STEEL, SPECIFICATION ASTM A106-B, GRADE B, LENGTH 6M, ENDS BEVELED, FINISH BLACK OXIDE, INDUSTRY STANDARD ASME B36.10 | QA | JT |  |  |  |  | syaiful | R03 | 2021-07-15 15:25:23 | 2021-08-03 00:24:53
9903001222 | 5572A | PIPE,LINE | 4710 | TMP | TMP | GEN | TMP | PIPE,LINE: 6IN;12M;S80;A106B;SML;BE;BLK | PIPE: LINE, SIZE 6 IN, STRUCTURE SEAMLESS, RATING SCH 80, MATERIAL CARBON STEEL, SPECIFICATION ASTM A106-B, GRADE B, LENGTH 12M, ENDS BEVELED, FINISH BLACK OXIDE, INDUSTRY STANDARD ASME B36.10 | QA | JT |  |  |  |  | syaiful | R03 | 2021-07-15 15:25:23 | 2021-08-03 00:14:23
9903001224 | 5572A | PIPE,LINE | 4710 | TMP | TMP | GEN | TMP | PIPE,LINE: 8IN;6M;S40;A106B;SML;BE;BLK | PIPE: LINE, SIZE 8 IN, STRUCTURE SEAMLESS, RATING SCH 40, MATERIAL CARBON STEEL, SPECIFICATION ASTM A106-B, GRADE B, LENGTH 6M, ENDS BEVELED, FINISH BLACK OXIDE, INDUSTRY STANDARD ASME B36.10 | QA | JT |  |  |  |  | syaiful | R03 | 2021-07-15 15:25:23 | 2021-08-03 00:28:07
9903001225 | 5572A | PIPE,LINE | 4710 | TMP | TMP | GEN | TMP | PIPE,LINE: 8IN;6M;S80;A106B;SML;BE;BLK | PIPE: LINE, SIZE 8 IN, STRUCTURE SEAMLESS, RATING SCH 80, MATERIAL CARBON STEEL, SPECIFICATION ASTM A106-B, GRADE B, LENGTH 6M, ENDS BEVELED, FINISH BLACK OXIDE, INDUSTRY STANDARD ASME B36.10 | QA | JT |  |  |  |  | syaiful | R03 | 2021-07-15 15:25:23 | 2021-08-03 00:30:30
9903001227 | 5572A | PIPE,LINE | 4710 | TMP | TMP | GEN | TMP | PIPE,LINE: 8IN;12M;S40;A106B;SML;BE;BLK | PIPE: LINE, SIZE 8 IN, STRUCTURE SEAMLESS, RATING SCH 40, MATERIAL CARBON STEEL, SPECIFICATION ASTM A106-B, GRADE B, LENGTH 12M, ENDS BEVELED, FINISH BLACK OXIDE, INDUSTRY STANDARD ASME B36.10 | QA | JT |  |  |  |  | syaiful | R03 | 2021-07-15 15:25:23 | 2021-08-03 00:26:29
9903001228 | 5572A | PIPE,LINE | 4710 | TMP | TMP | GEN | TMP | PIPE,LINE: 8IN;12M;S80;A106B;SML;BE;BLK | PIPE: LINE, SIZE 8 IN, STRUCTURE SEAMLESS, RATING SCH 80, MATERIAL CARBON STEEL, SPECIFICATION ASTM A106-B, GRADE B, LENGTH 12M, ENDS BEVELED, FINISH BLACK OXIDE, INDUSTRY STANDARD ASME B36.10 | QA | JT |  |  |  |  | syaiful | R03 | 2021-07-15 15:25:23 | 2021-08-03 00:27:01
9903001229 | 5572A | PIPE,LINE | 4710 | TMP | TMP | GEN | TMP | PIPE,LINE: 10IN;12M;S60;A106B;SML;BE;BLK | PIPE: LINE, SIZE 10 IN, STRUCTURE SEAMLESS, RATING SCH 60, MATERIAL CARBON STEEL, SPECIFICATION ASTM A106-B, GRADE B, LENGTH 12M, ENDS BEVELED, FINISH BLACK OXIDE, INDUSTRY STANDARD ASME B36.10 | QA | JT |  |  |  |  | syaiful | R03 | 2021-07-15 15:25:23 | 2021-08-02 21:42:09
9903001230 | 5572A | PIPE,LINE | 4710 | TMP | TMP | GEN | TMP | PIPE,LINE: 10IN;12M;S40;A106B;SML;BE;BLK | PIPE: LINE, SIZE 10 IN, STRUCTURE SEAMLESS, RATING SCH 40, MATERIAL CARBON STEEL, SPECIFICATION ASTM A106-B, GRADE B, LENGTH 12M, ENDS BEVELED, FINISH BLACK OXIDE, INDUSTRY STANDARD ASME B36.10 | QA | JT |  |  |  |  | syaiful | R03 | 2021-07-15 15:25:23 | 2021-08-02 21:41:51
9903001232 | 5572A | PIPE,LINE | 4710 | TMP | TMP | GEN | TMP | PIPE,LINE: 12IN;12M;S80;A106B;SML;BE;BLK | PIPE: LINE, SIZE 12 IN, STRUCTURE SEAMLESS, RATING SCH 80, MATERIAL CARBON STEEL, SPECIFICATION ASTM A106-B, GRADE B, LENGTH 12M, ENDS BEVELED, FINISH BLACK OXIDE, INDUSTRY STANDARD ASME B36.10 | QA | JT |  |  |  |  | syaiful | R03 | 2021-07-15 15:25:23 | 2021-08-02 22:04:35
9903001233 | 5572A | PIPE,LINE | 4710 | TMP | TMP | GEN | TMP | PIPE,LINE: 18IN;12M;S60;A106B;SML;BE;BLK | PIPE: LINE, SIZE 18 IN, STRUCTURE SEAMLESS, RATING SCH 60, MATERIAL CARBON STEEL, SPECIFICATION ASTM A106-B, GRADE B, LENGTH 12M, ENDS BEVELED, FINISH BLACK OXIDE, INDUSTRY STANDARD ASME B36.10 | QA | JT |  |  |  |  | syaiful | R03 | 2021-07-15 15:25:23 | 2021-08-02 22:37:19
9903001234 | 5572A | PIPE,LINE | 4710 | TMP | TMP | GEN | TMP | PIPE,LINE: 18IN;12M;STD;A106B;SML;BE;BLK | PIPE: LINE, SIZE 18 IN, STRUCTURE SEAMLESS, RATING SCH STD, MATERIAL CARBON STEEL, SPECIFICATION ASTM A106-B, GRADE B, LENGTH 12M, ENDS BEVELED, FINISH BLACK OXIDE, INDUSTRY STANDARD ASME B36.10 | QA | JT |  |  |  |  | syaiful | R03 | 2021-07-15 15:25:23 | 2021-08-02 22:39:17
9903001235 | R2275 | VALVE,GATE | 0000 | TMP | TMP | GEN | TMP | VALVE,GATE: 18IN;600;WCB;RF;BB;BSF | VALVE: GATE, SIZE 18 IN, DESIGN RATING 600 PSI, CONNECTION RF FLANGE, BODY MATERIAL CAST STEEL ASTM A216-WCB, TRIM ASTM A216-WCB BONNET, TRIM ASTM A182-F316 STEM, TRIM ASTM A105 + ENP SEAT, TRIM A515 GR.70 + ENP GATE, PORT FULL, TYPE THRU CONDUIT SLAB GATE, OPERATED GEAR, TEMPERATURE RATING -20 TO 550 DEG F, SOFTGOODS GRAPHITE PACKING, STYLE BOLTED BONNET, STEM DESIGN RISING WITH BACK SEAT FEATURE, SPECIAL FEATURES API 6D | CAT | EA |  |  |  |  | aa52LvePHS |  | 2021-07-15 15:25:23 | 2021-08-19 21:37:12
9903001236 | R2275 | VALVE,GATE | 0000 | TMP | TMP | GEN | TMP | VALVE,GATE: 10IN;600;WCB;RF;BB;BSF | VALVE: GATE, SIZE 10 IN, DESIGN RATING 600 PSI, CONNECTION RF FLANGE, BODY MATERIAL CAST STEEL ASTM A216-WCB, TRIM ASTM A216-WCB BONNET, TRIM ASTM A182-F316 STEM, TRIM ASTM A105 + ENP SEAT, TRIM A515 GR.70 + ENP GATE, PORT FULL, TYPE THRU CONDUIT SLAB GATE, OPERATED GEAR, TEMPERATURE RATING -20 TO 550 DEG F, SOFTGOODS GRAPHITE PACKING, STYLE BOLTED BONNET, STEM DESIGN RISING WITH BACK SEAT FEATURE, SPECIAL FEATURES API 6D | CAT | EA |  |  |  |  | aa52LvePHS |  | 2021-07-15 15:25:23 | 2021-08-19 21:43:08
9903001276 | 03798 | FLANGE,PIPE | 4730 | Stock | K76 | GEN | TMP | FLANGE: WN;RF;24IN;150PSI;A105;BLK | FLANGE: PIPE, SIZE 24 IN, RATING 150 PSI, FACE RAISED FACE, MATERIAL CARBON STEEL, TYPE WELD NECK, SPECIFICATION ASTM A105N, FINISH BLACK OXIDE, INDUSTRY STANDARD ASME B16.5, NUMBER OF HOLE 20, BOLT HOLE DIAMETER 35MM | QA | EA |  |  |  |  | dzikri | R02 | 2021-07-15 15:25:23 | 2021-07-17 23:31:24
9903001278 | 15951 | STUD-BOLT,ALL-THREAD | 5307 | TMP | K81 | GEN | TMP | STUDBOLT: 1-1/4-7UNC X 250MM;B7;BLK;NUT | STUD-BOLT: ALL-THREAD, DIAMETER 1-1/4 IN, LENGTH 250MM, THREADS 7 UNC, MATERIAL ALLOY STEEL, SPECIFICATION ASTM A193, GRADE B7, FINISH BLACK OXIDE, ADDITIONAL ITEMS C/W 2 HEX NUT ASTM A194-2H | QA | EA |  |  |  |  | akmal | R01 | 2021-07-16 00:43:19 | 2021-07-17 23:07:53
9903001279 | 03798 | FLANGE,PIPE | 4730 | Stock | K76 | GEN | TMP | FLANGE: WN;RF;6IN;150PSI;A105;BLK | FLANGE: PIPE, SIZE 6 IN, RATING 150 PSI, FACE RAISED FACE, MATERIAL CARBON STEEL, TYPE WELD NECK, SPECIFICATION ASTM A105N, FINISH BLACK OXIDE, INDUSTRY STANDARD ASME B16.5, NUMBER OF HOLE 8, BOLT HOLE DIAMETER 22MM | QA | EA |  |  |  |  | dzikri | R02 | 2021-07-15 15:25:23 | 2021-07-17 23:54:44
9903001280 | 37840 | GASKET,SPIRAL WOUND | 5330 | Stock | K85 | GEN | TMP | GASKET,SW: IOR;6IN;150;GR;304/316/316 | GASKET: SPIRAL WOUND, PIPE SIZE 6 IN, PRESSURE RATING 150 PSI, INNER RING MATERIAL STAINLESS STEEL 316, OUTER RING MATERIAL STAINLESS STEEL 316, FILLER MATERIAL GRAPHITE, WINDING MATERIAL STAINLESS STEEL 304, STYLE INNER AND OUTER RING, SHAPE ROUND, INDUSTRY STANDARD ASME B16.20 | QA | EA |  |  |  |  | syaiful | R02 | 2021-07-17 03:33:15 | 2021-07-19 13:18:49
9903001281 | 15951 | STUD-BOLT,ALL-THREAD | 5307 | Stock | K81 | GEN | TMP | STUDBOLT: 3/4-10UNC X 100MM;B7;BLK;NUT | STUD-BOLT: ALL-THREAD, DIAMETER 3/4 IN, LENGTH 100MM, THREADS 10 UNC, MATERIAL ALLOY STEEL, SPECIFICATION ASTM A193, GRADE B7, FINISH BLACK OXIDE, ADDITIONAL ITEMS C/W 2 HEX NUT ASTM A194-2H | QA | EA |  |  |  |  | bursah | R01 | 2021-07-16 02:54:34 | 2021-07-17 23:11:34
9903001282 | 37840 | GASKET,SPIRAL WOUND | 5330 | Stock | K85 | GEN | TMP | GASKET,SW: IOR;2IN;150;GR;304/CS/CS | GASKET: SPIRAL WOUND, PIPE SIZE 2 IN, PRESSURE RATING 150 PSI, INNER RING MATERIAL CARBON STEEL, OUTER RING MATERIAL CARBON STEEL, FILLER MATERIAL GRAPHITE, WINDING MATERIAL STAINLESS STEEL 304, STYLE INNER AND OUTER RING, SHAPE ROUND, INDUSTRY STANDARD ASME B16.20 | QA | EA |  |  |  |  | syaiful | R02 | 2021-07-17 03:34:22 | 2021-07-19 13:20:29
9903001283 | 15951 | STUD-BOLT,ALL-THREAD | 5307 | Stock | K81 | GEN | TMP | STUDBOLT: 5/8-11UNC X 85MM;B7;BLK;NUT | STUD-BOLT: ALL-THREAD, DIAMETER 5/8 IN, LENGTH 85MM, THREADS 11 UNC, MATERIAL ALLOY STEEL, SPECIFICATION ASTM A193, GRADE B7, FINISH BLACK OXIDE, ADDITIONAL ITEMS C/W 2 HEX NUT ASTM A194-2H | QA | EA |  |  |  |  | bursah | R01 | 2021-07-16 02:35:02 | 2021-07-17 23:11:34
9903001284 | 03798 | FLANGE,PIPE | 4730 | Stock | K76 | GEN | TMP | FLANGE: BLIND;RF;2IN;150PSI;A105;YZP | FLANGE: PIPE, SIZE 2 IN, RATING 150 PSI, FACE RAISED FACE, MATERIAL CARBON STEEL, TYPE BLIND, SPECIFICATION ASTM A105N, FINISH YELLOW ZINC PLATED, INDUSTRY STANDARD ASME B16.5, NUMBER OF HOLE 4, BOLT HOLE DIAMETER 19MM | QA | EA |  |  |  |  | dzikri | R02 | 2021-07-15 15:25:23 | 2021-07-19 13:40:32
9903001286 | 37840 | GASKET,SPIRAL WOUND | 5330 | Stock | K85 | GEN | TMP | GASKET,SW: IOR;3IN;300;GR;304/CS/CS | GASKET: SPIRAL WOUND, PIPE SIZE 3 IN, PRESSURE RATING 300 PSI, INNER RING MATERIAL CARBON STEEL, OUTER RING MATERIAL CARBON STEEL, FILLER MATERIAL GRAPHITE, WINDING MATERIAL STAINLESS STEEL 304, STYLE INNER AND OUTER RING, SHAPE ROUND, INDUSTRY STANDARD ASME B16.20 | QA | EA |  |  |  |  | syaiful | R02 | 2021-07-17 03:35:10 | 2021-07-19 13:20:29
9903001287 | 15951 | STUD-BOLT,ALL-THREAD | 5307 | Stock | K81 | GEN | TMP | STUDBOLT: 3/4-10UNC X 110MM;B7;BLK;NUT | STUD-BOLT: ALL-THREAD, DIAMETER 3/4 IN, LENGTH 110MM, THREADS 10 UNC, MATERIAL ALLOY STEEL, SPECIFICATION ASTM A193, GRADE B7, FINISH BLACK OXIDE, ADDITIONAL ITEMS C/W 2 HEX NUT ASTM A194-2H | QA | EA |  |  |  |  | bursah | R01 | 2021-07-16 02:55:19 | 2021-07-17 23:11:34
9903001288 | 03798 | FLANGE,PIPE | 4730 | Stock | K76 | GEN | TMP | FLANGE: BLIND;RF;3IN;300PSI;A105;BLK | FLANGE: PIPE, SIZE 3 IN, RATING 300 PSI, FACE RAISED FACE, MATERIAL CARBON STEEL, TYPE BLIND, SPECIFICATION ASTM A105N, FINISH BLACK OXIDE, INDUSTRY STANDARD ASME B16.5, NUMBER OF HOLE 8, BOLT HOLE DIAMETER 22MM | QA | EA |  |  |  |  | dzikri | R02 | 2021-07-15 15:25:23 | 2021-07-19 13:38:07
9903001290 | 28335 | O-LET,PIPE | 4730 | TMP | TMP | GEN | TMP | O-LET: WELDOLET;24X6IN;STD;A105;BLK;BW | O-LET: PIPE, TYPE WELDOLET, RUN PIPE SIZE 24 IN, OUTLET SIZE 6 IN, RATING SCH STD, CONNECTION BUTTWELD, MATERIAL CARBON STEEL, SPECIFICATION ASTM A105N, FINISH BLACK OXIDE, INDUSTRY STANDARD ASME B16.9 | QA | EA |  |  |  |  | akmal | R03 | 2021-07-15 15:25:23 | 2021-07-23 10:12:10
9903001292 |  |  |  | Stock | K76 | GEN |  |  |  | RAW | EA |  |  |  |  | admin |  | 2021-07-15 15:25:23 | 2021-07-15 15:25:23
9903001294 | 28335 | O-LET,PIPE | 4730 | TMP | TMP | GEN | TMP | O-LET: SOCKOLET;1INX3/4IN;3000;A105;BLK | O-LET: PIPE, TYPE SOCKOLET, RUN PIPE SIZE 1 IN, OUTLET SIZE 3/4 IN, RATING 3000 PSI, CONNECTION SOCKET WELD, MATERIAL CARBON STEEL, SPECIFICATION ASTM A105N, FINISH BLACK OXIDE, INDUSTRY STANDARD ASME B16.11 | QA | EA |  |  |  |  | syaiful | R03 | 2021-07-15 15:25:23 | 2021-07-30 07:21:38
9903001301 | R1403 | NIPPLE,PIPE | 0000 | TMP | TMP | GEN | TMP | NIPPLE: 1-1/2IN;S80;A106;PXT;SMLS;BLK;4L | NIPPLE: PIPE, TYPE LONG, SIZE 1-1/2 IN, CONNECTION PLAIN X THREADED ENDS, LENGTH 4 IN, RATING SCH 80, MATERIAL CARBON STEEL, SPECIFICATION ASTM A106, GRADE B, STRUCTURE SEAMLESS, FINISH BLACK OXIDE, INDUSTRY STANDARD ASME B36.10M | QA | EA | NON FABRICATION | NON BOM | NON CRITICAL |  | bursah | R05 | 2021-07-15 15:25:23 | 2021-08-16 16:23:56
9903001304 | R1403 | NIPPLE,PIPE | 0000 | TMP | TMP | GEN | TMP | NIPPLE: 3/4IN;S80;A106;PXT;SMLS;BLK;4L | NIPPLE: PIPE, TYPE LONG, SIZE 3/4 IN, CONNECTION PLAIN X THREADED ENDS, LENGTH 4 IN, RATING SCH 80, MATERIAL CARBON STEEL, SPECIFICATION ASTM A106, GRADE B, STRUCTURE SEAMLESS, FINISH BLACK OXIDE, INDUSTRY STANDARD ASME B16.11 | QA | EA | NON FABRICATION | NON BOM | NON CRITICAL |  | bursah | R05 | 2021-07-15 15:25:23 | 2021-08-31 00:30:49
9903001305 |  |  |  | Stock | K74 | GEN |  |  |  | RAW | JT |  |  |  |  | admin |  | 2021-07-15 15:25:23 | 2021-07-15 15:25:23
9903001306 |  |  |  | Stock | K74 | GEN |  |  |  | RAW | JT |  |  |  |  | admin |  | 2021-07-15 15:25:23 | 2021-07-15 15:25:23
9903001307 | 03798 | FLANGE,PIPE | 4730 | Stock | K76 | GEN | TMP | FLANGE: WN;RF;36IN;150PSI;A105;BLK;A | FLANGE: PIPE, SIZE 36 IN, RATING 150 PSI, FACE RAISED FACE, MATERIAL CARBON STEEL, TYPE WELD NECK, SPECIFICATION ASTM A105N, FINISH BLACK OXIDE, INDUSTRY STANDARD ASME B16.47 SERIES A, NUMBER OF HOLE 32, BOLT HOLE DIAMETER 41MM | QA | EA |  |  |  |  | dzikri | R02 | 2021-07-18 08:44:40 | 2021-07-18 19:45:27
9903001308 | 37840 | GASKET,SPIRAL WOUND | 5330 | Stock | K85 | GEN | TMP | GASKET,SW: IR;36IN;150;GR;304/304/A | GASKET: SPIRAL WOUND, PIPE SIZE 36 IN, PRESSURE RATING 150 PSI, INNER RING MATERIAL STAINLESS STEEL 304, FILLER MATERIAL GRAPHITE, WINDING MATERIAL STAINLESS STEEL 304, STYLE INNER RING, SHAPE ROUND, INDUSTRY STANDARD ASME B16.20, SPECIAL FEATURES FOR FLANGE ASME B16.47 SERIES A | QA | EA |  |  |  |  | syaiful | R02 | 2021-07-17 03:36:38 | 2021-07-19 13:18:49
9903001311 | 08505 | REDUCER,PIPE | 4935 | TMP | TMP | GEN | TMP | REDUCER: CONC;WPB;BW;WELD;BLK | REDUCER: PIPE, TYPE CONCENTRIC, SIZE 48 X 36 IN, CONNECTION BUTTWELD, MATERIAL CARBON STEEL, SPECIFICATION ASTM A234, GRADE WPB, FINISH BLACK OXIDE, STRUCTURE WELDED, INDUSTRY STANDARD ASME B16.9, SPECIAL FEATURES 0.438 IN THK | CAT | EA |  |  |  |  | syaiful |  | 2021-07-15 15:25:23 | 2021-11-12 09:57:12
9903001313 | 03768 | ELBOW,PIPE | 4730 | TMP | TMP | GEN | TMP | ELBOW: 45D;LR;36IN;STD;WPB;BW;WLD;BLK | ELBOW: PIPE, SIZE 36 IN, CONNECTION BUTTWELD, DEGREE 45, RADIUS LONG, RATING SCH STD, MATERIAL CARBON STEEL, SPECIFICATION ASTM A234, GRADE WPB, FINISH BLACK OXIDE, STRUCTURE WELDED, INDUSTRY STANDARD ASME B16.9 | QA | EA |  |  |  |  | bursah | R03 | 2021-07-17 06:33:23 | 2021-07-17 06:33:23
9903001314 |  |  |  | Stock | K76 | GEN |  |  |  | RAW | EA |  |  |  |  | admin |  | 2021-07-15 15:25:23 | 2021-07-15 15:25:23
9903001315 | 03768 | ELBOW,PIPE | 4730 | TMP | TMP | GEN | TMP | ELBOW: 90D;LR;42IN;S40;WPB;BW;WLD;BLK | ELBOW: PIPE, SIZE 42 IN, CONNECTION BUTTWELD, DEGREE 90, RADIUS LONG, RATING SCH 40, MATERIAL CARBON STEEL, SPECIFICATION ASTM A234, GRADE WPB, FINISH BLACK OXIDE, STRUCTURE WELDED, INDUSTRY STANDARD ASME B16.9 | QA | EA |  |  |  |  | bursah | R03 | 2021-07-17 23:54:36 | 2021-07-30 01:57:27
9903001329 |  |  |  | Stock | K58 | GEN |  |  |  | RAW | EA |  |  |  |  | admin |  | 2021-07-15 15:25:23 | 2021-07-15 15:25:23
9903001330 |  |  |  | Stock | K85 | GEN |  |  |  | RAW | EA |  |  |  |  | admin |  | 2021-07-15 15:25:23 | 2021-07-15 15:25:23
9903001331 |  |  |  | Stock | K58 | GEN |  |  |  | RAW | UN |  |  |  |  | admin |  | 2021-07-15 15:25:23 | 2021-07-15 15:25:23
9903001332 | R1471 | PAINT | 0000 | Stock | K86 | GEN | TMP | PAINT: GLOSS | PAINT, TYPE WEATHERSHIELD, ACRYLIC, COLOR BRILIANT WHITE, FINISH GLOSS, CONTAINER 20 LTR, SPECIAL FEATURES EXTERIOR | CAT | CAN |  |  |  |  | bursah |  | 2021-07-15 15:25:23 | 2021-11-13 17:04:58
9903001333 | R1471 | PAINT | 0000 | Stock | K86 | GEN | TMP | PAINT: | PAINT, TYPE ACRYLIC, COLOR MERLIN NO.40156M, CONTAINER PAIL OF 2.5 KG, SPECIAL FEATURES EXTERIOR | CAT | CAN |  |  |  |  | syaiful |  | 2021-07-15 15:25:23 | 2021-11-06 22:30:27
9903001334 | R1471 | PAINT | 0000 | Stock | K86 | GEN | TMP | PAINT: 0.9L | PAINT, TYPE SUPER GLOSS, COLOR LEATHER NO.2037, CONTAINER CAN OF 0.9 L | CAT | CAN |  |  |  |  | syaiful |  | 2021-07-15 15:25:23 | 2021-11-06 22:57:13
9903001335 | R1471 | PAINT | 0000 | Stock | K86 | GEN | TMP | PAINT: ALKYD;YLW 465;HI GLOSS;0.9L | PAINT, TYPE ALKYD, COLOR MEDIUM YELLOW NO.465, FINISH HIGH GLOSS, CONTAINER CAN OF 0.9 L, SPECIAL FEATURES WOOD AND METAL | QA | CAN |  |  |  |  | bursah |  | 2021-07-15 15:25:23 | 2021-11-09 15:29:05
9903001336 | R1471 | PAINT | 0000 | Stock | K86 | GEN | TMP | PAINT: ALKYD;BLK;HI GLOSS;0.9L | PAINT, TYPE ALKYD, COLOR BLACK, FINISH HIGH GLOSS, CONTAINER CAN OF 0.9 L, SPECIAL FEATURES WOOD AND METAL | QA | CAN |  |  |  |  | bursah |  | 2021-07-15 15:25:23 | 2021-11-09 15:33:13
9903001337 | R1471 | PAINT | 0000 | Stock | K86 | GEN | TMP | PAINT: ALKYD;WHT 461;HI GLOSS;0.9L | PAINT, TYPE ALKYD, COLOR PEARL WHITE NO.461, FINISH HIGH GLOSS, CONTAINER CAN OF 0.9 L, SPECIAL FEATURES WOOD AND METAL | QA | CAN |  |  |  |  | bursah |  | 2021-07-15 15:25:23 | 2021-11-09 15:28:37
9903001338 | R1471 | PAINT | 0000 | Stock | K86 | GEN | TMP | PAINT: ALKYD;BLU 733;HI GLOSS;0.9L | PAINT, TYPE ALKYD, COLOR OCEAN BLUE NO.733, FINISH HIGH GLOSS, CONTAINER CAN OF 0.9 L, SPECIAL FEATURES WOOD AND METAL | QA | CAN |  |  |  |  | syaiful |  | 2021-07-15 15:25:23 | 2021-11-09 15:32:21
9903001339 | R1471 | PAINT | 0000 | Stock | K86 | GEN | TMP | PAINT: ALKYD;ORG 190;HI GLOSS;0.9L | PAINT, TYPE ALKYD, COLOR FLAME ORANGE NO.190, FINISH HIGH GLOSS, CONTAINER CAN OF 0.9 L, SPECIAL FEATURES WOOD AND METAL | QA | CAN |  |  |  |  | syaiful |  | 2021-07-15 15:25:23 | 2021-11-09 15:31:24
9903001340 |  |  |  | Stock | K86 | GEN |  |  |  | RAW | CAN |  |  |  |  | admin |  | 2021-07-15 15:25:23 | 2021-07-15 15:25:23
9903001341 | R1572 | PLYWOOD | 0000 | TMP | TMP | GEN | TMP | PLYWOOD: | PLYWOOD, WIDTH 1200MM, LENGTH 2400MM, THICKNESS 12MM, MATERIAL SOFTWOOD, SPECIAL FEATURES BLACK FILM, SINGLE FACE | CAT | SH |  |  |  |  | akmal |  | 2021-07-15 15:25:23 | 2021-08-29 16:37:56
9903001342 |  |  |  | Stock | K81 | GEN |  |  |  | RAW | EA |  |  |  |  | admin |  | 2021-07-15 15:25:23 | 2021-07-15 15:25:23
9903001370 |  |  |  | Stock | K80 | GEN |  |  |  | RAW | SH |  |  |  |  | admin |  | 2021-07-15 15:25:23 | 2021-07-15 15:25:23
9903001375 | R0121 | BAR,REINFORCING | 0000 | Stock | K78 | GEN | TMP | BAR,REINF: PLAIN;12MM X 12M;U24 | BAR: REINFORCING, SIZE 12MM DIA X 12M LG, PROCESS PLAIN, MATERIAL CARBON STEEL, GRADE U24 | QA | JT |  |  |  |  | jayadi |  | 2021-07-15 15:25:23 | 2021-11-02 07:25:38
9903001376 | R0121 | BAR,REINFORCING | 0000 | Stock | K78 | GEN | TMP | BAR,REINF: PLAIN;13MM X 12M;U24 | BAR: REINFORCING, SIZE 13MM DIA X 12M LG, PROCESS PLAIN, MATERIAL CARBON STEEL, GRADE U24 | QA | JT |  |  |  |  | jayadi |  | 2021-07-15 15:25:23 | 2021-11-02 07:26:04
9903001378 | R0121 | BAR,REINFORCING | 0000 | Stock | K78 | GEN | TMP | BAR,REINF: PLAIN;19MM X 12M;U24 | BAR: REINFORCING, SIZE 19MM DIA X 12M LG, PROCESS PLAIN, MATERIAL CARBON STEEL, GRADE U24 | QA | JT |  |  |  |  | jayadi |  | 2021-07-15 15:25:23 | 2021-11-02 07:26:25
9903001380 |  |  |  | Stock | K80 | GEN |  |  |  | RAW | KG |  |  |  |  | admin |  | 2021-07-15 15:25:23 | 2021-07-15 15:25:23
9903001381 | R1217 | LACING | 0000 | TMP | TMP | GEN | TMP | LACING: | LACING, TYPE WIRE, SIZE 2.2MM, MATERIAL 410 SS | CAT | KG |  |  |  |  | bursah |  | 2021-07-15 15:25:23 | 2021-08-21 20:50:45
9903001382 | 5572A | PIPE,LINE | 4710 | TMP | TMP | GEN | TMP | PIPE,LINE: 4IN;4M;10K;PVC;AW | PIPE: LINE, SIZE 4 IN, RATING 10 KG/CM2, MATERIAL PVC, LENGTH 4M, ENDS SOLVENT CEMENT JOINT, INDUSTRY STANDARD CLASS AW | QA | JT |  |  |  |  | jayadi |  | 2021-07-15 15:25:23 | 2021-10-24 13:22:04
9903001383 | 5572A | PIPE,LINE | 4710 | TMP | TMP | GEN | TMP | PIPE,LINE: 2-1/2IN;6M;STD;A53-B;SML;BE | PIPE: LINE, SIZE 2-1/2 IN, STRUCTURE SEAMLESS, RATING SCH STD, MATERIAL CARBON STEEL, SPECIFICATION ASTM A53, GRADE B, LENGTH 6M, ENDS BEVELED, FINISH BLACK OXIDE, INDUSTRY STANDARD ASME B36.10 | QA | JT |  |  |  |  | syaiful | R03 | 2021-07-15 15:25:23 | 2021-08-02 23:04:11
9903001400 | 03798 | FLANGE,PIPE | 4730 | Stock | K76 | GEN | TMP | FLANGE: WN;RF;3IN;150PSI;F304 | FLANGE: PIPE, SIZE 3 IN, RATING 150 PSI, FACE RAISED FACE, MATERIAL STAINLESS STEEL 304, TYPE WELD NECK, SPECIFICATION ASTM A182, GRADE F304, INDUSTRY STANDARD ASME B16.5, NUMBER OF HOLE 4, BOLT HOLE DIAMETER 19MM | QA | EA |  |  |  |  | dzikri | R02 | 2021-07-17 13:46:22 | 2021-07-18 00:47:23
9903001431 | R2125 | TEE,PIPE REDUCING | 4730 | Stock | K76 | GEN | TMP | TEE,REDUC: 10X6IN;STD;WPB;BW;SML;BLK | TEE: PIPE REDUCING, RUN SIZE 10 IN, BRANCH SIZE 6 IN, CONNECTION BUTTWELD, RATING SCH STD, MATERIAL CARBON STEEL, SPECIFICATION ASTM A234, GRADE WPB, FINISH BLACK OXIDE, STRUCTURE SEAMLESS, INDUSTRY STANDARD ASME B16.9 | QA | EA |  |  |  |  | syaiful | R03 | 2021-07-15 15:25:23 | 2021-07-25 22:38:15
9903001433 | 37840 | GASKET,SPIRAL WOUND | 5330 | Stock | K85 | GEN | TMP | GASKET,SW: IOR;1IN;300;GR;316L/316L/CS | GASKET: SPIRAL WOUND, PIPE SIZE 1 IN, PRESSURE RATING 300 PSI, INNER RING MATERIAL STAINLESS STEEL 316L, OUTER RING MATERIAL CARBON STEEL, FILLER MATERIAL GRAPHITE, WINDING MATERIAL STAINLESS STEEL 316L, STYLE INNER AND OUTER RING, SHAPE ROUND, INDUSTRY STANDARD ASME B16.20 | QA | EA |  |  |  |  | syaiful | R02 | 2021-07-17 03:38:35 | 2021-07-19 13:20:29
9903001437 | R2272 | VALVE,CHECK | 0000 | Stock | K77 | GEN | TMP | VALVE,CHECK: 6IN;300;RF;BC;SWING | VALVE: CHECK, SIZE 6 IN, DESIGN RATING 300 PSI, CONNECTION RF FLANGE, BODY MATERIAL CAST IRON, TRIM CAST IRON CAP & HINGE, TRIM SUS 304 DISC, SEAT & PIN, PORT FULL, TYPE SWING, STYLE BOLTED CAP, CONFIGURATION 2-WAY | QA1 | EA |  |  |  |  | dzikri |  | 2021-07-15 15:25:23 | 2021-11-03 13:57:46
9903001447 |  |  |  | Stock | K85 | GEN |  |  |  | RAW | EA |  |  |  |  | admin |  | 2021-07-15 15:25:23 | 2021-07-15 15:25:23
9903001456 | R0957 | GAUGE,LEVEL | 0000 | TMP | TMP | GEN | TMP | GAUGE,LEVEL: | GAUGE: LEVEL, | RAW | EA |  |  |  |  | jayadi |  | 2021-07-15 15:25:23 | 2021-10-04 11:03:45
9903001457 | R0957 | GAUGE,LEVEL | 0000 | TMP | TMP | GEN | TMP | GAUGE,LEVEL: | GAUGE: LEVEL, | RAW | EA |  |  |  |  | jayadi |  | 2021-07-15 15:25:23 | 2021-10-04 11:03:57
9903001458 | R0957 | GAUGE,LEVEL | 0000 | TMP | TMP | GEN | TMP | GAUGE,LEVEL: | GAUGE: LEVEL, | RAW | EA |  |  |  |  | jayadi |  | 2021-07-15 15:25:23 | 2021-10-04 11:04:06
9903001459 | R0957 | GAUGE,LEVEL | 0000 | TMP | TMP | GEN | TMP | GAUGE,LEVEL: | GAUGE: LEVEL, | RAW | EA |  |  |  |  | jayadi |  | 2021-07-15 15:25:23 | 2021-10-04 11:04:16
9903001460 | R0957 | GAUGE,LEVEL | 0000 | TMP | TMP | GEN | TMP | GAUGE,LEVEL: | GAUGE: LEVEL, | RAW | EA |  |  |  |  | jayadi |  | 2021-07-15 15:25:23 | 2021-10-04 11:04:23
9903001461 | R0957 | GAUGE,LEVEL | 0000 | TMP | TMP | GEN | TMP | GAUGE,LEVEL: | GAUGE: LEVEL, | RAW | EA |  |  |  |  | jayadi |  | 2021-07-15 15:25:23 | 2021-10-04 11:04:30
9903001462 |  |  |  | Stock | K59 | GEN |  |  |  | RAW | EA |  |  |  |  | admin |  | 2021-07-15 15:25:23 | 2021-07-15 15:25:23
9903001463 |  |  |  | Stock | K66 | GEN |  |  |  | RAW | EA |  |  |  |  | admin |  | 2021-07-15 15:25:23 | 2021-07-15 15:25:23
9903001464 | R0144 | BATTERY,STORAGE | 0000 | TMP | TMP | GEN | TMP | BATTERY,STORAGE: MTC FREE;12V;10AH;F1 | BATTERY: STORAGE, TYPE MAINTENANCE FREE, VOLTAGE 12V, AMP HOURS 10AH, CONNECTION FASTON TAB (TYPE F1), GROUP SIZE 152MM LG X 98MM W X 98MM H | QA1 | EA |  |  |  |  | dzikri | R07 | 2021-07-15 15:25:23 | 2021-10-10 20:25:29
9903001465 | R0144 | BATTERY,STORAGE | 0000 | TMP | TMP | GEN | TMP | BATTERY,STORAGE: MTC FREE;12V;12AH;F2 | BATTERY: STORAGE, TYPE MAINTENANCE FREE, VOLTAGE 12V, AMP HOURS 12AH, CONNECTION FASTON TAB (TYPE F2), GROUP SIZE 151MM LG X 98MM W X 94MM H | QA1 | EA |  |  |  |  | akmal | R07 | 2021-07-15 15:25:23 | 2021-10-10 20:32:57
9903001466 |  |  |  | Stock | K36 | GEN |  |  |  | RAW | EA |  |  |  |  | admin |  | 2021-07-15 15:25:23 | 2021-07-15 15:25:23
9903001467 | 03798 | FLANGE,PIPE | 4730 | Stock | K76 | GEN | TMP | FLANGE: WN;RF;4IN;150PSI;A105;BLK | FLANGE: PIPE, SIZE 4 IN, RATING 150 PSI, FACE RAISED FACE, MATERIAL CARBON STEEL, TYPE WELD NECK, SPECIFICATION ASTM A105N, FINISH BLACK OXIDE, INDUSTRY STANDARD ASME B16.5, NUMBER OF HOLE 8, BOLT HOLE DIAMETER 19MM | QA | EA |  |  |  |  | dzikri | R02 | 2021-07-18 08:20:21 | 2021-07-18 19:21:06
9903001472 | 37840 | GASKET,SPIRAL WOUND | 5330 | Stock | TMP | GEN | TMP | GASKET,SW: IOR;4IN;300;GR;316/316L/316L | GASKET: SPIRAL WOUND, PIPE SIZE 4 IN, PRESSURE RATING 300 PSI, INNER RING MATERIAL STAINLESS STEEL 316L, OUTER RING MATERIAL STAINLESS STEEL 316L, FILLER MATERIAL GRAPHITE, WINDING MATERIAL STAINLESS STEEL 316, STYLE INNER AND OUTER RING, SHAPE ROUND, INDUSTRY STANDARD ASME B16.20 | QA | EA |  |  |  |  | syaiful | R02 | 2021-07-17 03:39:58 | 2021-08-09 20:38:05
9903001476 | 03798 | FLANGE,PIPE | 4730 | Stock | K76 | GEN | TMP | FLANGE: WN;RF;8IN;300PSI;A105;BLK | FLANGE: PIPE, SIZE 8 IN, RATING 300 PSI, FACE RAISED FACE, MATERIAL CARBON STEEL, TYPE WELD NECK, SPECIFICATION ASTM A105N, FINISH BLACK OXIDE, INDUSTRY STANDARD ASME B16.5, NUMBER OF HOLE 12, BOLT HOLE DIAMETER 25MM | QA | EA |  |  |  |  | dzikri | R02 | 2021-07-18 08:26:40 | 2021-07-18 19:27:25
9903001518 | R2272 | VALVE,CHECK | 0000 | Stock | K77 | GEN | TMP | VALVE,CHECK: 4IN;150;WCB;RF;BC;SWING | VALVE: CHECK, SIZE 4 IN, DESIGN RATING 150 PSI, CONNECTION RF FLANGE, BODY MATERIAL CAST STEEL ASTM A216-WCB, TRIM ASTM A216-WCB CAP, TRIM CR13 DISC & PIN, TRIM CR13 HF SEAT, PORT FULL, TYPE SWING, STYLE BOLTED CAP, CONFIGURATION 2-WAY | QA1 | EA |  |  |  |  | dzikri |  | 2021-07-15 15:25:23 | 2021-11-03 14:04:04
9903001522 | R2272 | VALVE,CHECK | 0000 | Stock | K77 | GEN | TMP | VALVE,CHECK: 6IN;150;WCB;RF;BC;SWING | VALVE: CHECK, SIZE 6 IN, DESIGN RATING 150 PSI, CONNECTION RF FLANGE, BODY MATERIAL CAST STEEL ASTM A216-WCB, TRIM ASTM A216-WCB CAP, TRIM CR13 DISC & PIN, TRIM CR13 HF SEAT, PORT FULL, TYPE SWING, STYLE BOLTED CAP, CONFIGURATION 2-WAY | QA1 | EA |  |  |  |  | dzikri |  | 2021-07-15 15:25:23 | 2021-11-03 14:06:07
9903001523 | R2272 | VALVE,CHECK | 0000 | Stock | K77 | GEN | TMP | VALVE,CHECK: 10IN;150;WCB;RF;BC;SWING | VALVE: CHECK, SIZE 10 IN, DESIGN RATING 150 PSI, CONNECTION RF FLANGE, BODY MATERIAL CAST STEEL ASTM A216-WCB, TRIM ASTM A216-WCB CAP, TRIM CR13 DISC & PIN, TRIM CR13 HF SEAT, PORT FULL, TYPE SWING, STYLE BOLTED CAP, CONFIGURATION 2-WAY | QA1 | EA |  |  |  |  | dzikri |  | 2021-07-15 15:25:23 | 2021-11-03 14:07:59
9903001527 | R2272 | VALVE,CHECK | 0000 | Stock | K77 | GEN | TMP | VALVE,CHECK: 20IN;300;WCB;RF;BC;SWING | VALVE: CHECK, SIZE 20 IN, DESIGN RATING 300 PSI, CONNECTION RF FLANGE, BODY MATERIAL CAST STEEL ASTM A216-WCB, TRIM ASTM A216-WCB CAP, TRIM CR13 DISC & PIN, TRIM CR13 HF SEAT, PORT FULL, TYPE SWING, STYLE BOLTED CAP, CONFIGURATION 2-WAY | QA1 | EA |  |  |  |  | dzikri |  | 2021-07-15 15:25:23 | 2021-11-03 14:10:51
9903001600 | R1471 | PAINT | 0000 | Stock | K86 | GEN | TMP | PAINT: 2.5L | PAINT, TYPE WALL INTERIOR, COLOR MORNING DEW 44534, FINISH ULTRA MATT SMOOTH, CONTAINER CAN OF 2.5 L | CAT | CAN |  |  |  |  | syaiful |  | 2021-07-15 15:25:23 | 2021-11-06 22:53:20
9903001601 | R1471 | PAINT | 0000 | Stock | K86 | GEN | TMP | PAINT: 2.5L | PAINT, TYPE WALL EXTERIOR, ACRYLIC, COLOR MORNING STAR NO.44539M, CONTAINER CAN OF 2.5 L | CAT | CAN |  |  |  |  | bursah |  | 2021-07-15 15:25:23 | 2021-11-06 22:46:28
9903001602 | R1471 | PAINT | 0000 | Stock | K86 | GEN | TMP | PAINT: WTRSHIELD ROOF;TERRACOTTA;2.5L | PAINT, TYPE WEATHERSHIELD ROOF, COLOR TERRACOTTA 43044, FINISH SEMI GLOSS, CONTAINER CAN OF 2.5 L | QA | CAN |  |  |  |  | bursah |  | 2021-07-15 15:25:23 | 2021-11-06 07:05:34
9903001603 |  |  |  | Stock | K81 | GEN |  |  |  | RAW | EA |  |  |  |  | admin |  | 2021-07-15 15:25:23 | 2021-07-15 15:25:23
9903001604 | R2212 | TRAY | 0000 | TMP | TMP | GEN | TMP | TRAY: PAINT ROLLER;10IN;PLASTIC | TRAY, TYPE PAINT ROLLER, SIZE 10 IN, MATERIAL PLASTIC | QA | EA |  |  |  |  | jayadi |  | 2021-07-15 15:25:23 | 2021-10-28 12:47:59
9903001605 | R1201 | KIT | 0000 | TMP | TMP | GEN | TMP | KIT: SEAL | KIT, TYPE SEAL, APPLICATION COVER, EQUIPMENT NAME COUPLING, EQUIPMENT TYPE/MODEL T31, MANUFACTURER FALK, MANUFACTURER REFERENCE 1060T10 | CAT | EA |  |  |  |  | syaiful |  | 2021-07-15 15:25:23 | 2021-11-14 09:17:11
9903001606 | R0615 | COVER | 0000 | TMP | TMP | GEN | TMP | COVER: | COVER, SPECIAL FEATURES T10, EQUIPMENT NAME STEELFLEX GRID COUPLING, EQUIPMENT TYPE/MODEL 1060T31, MANUFACTURER FALK, MANUFACTURER REFERENCE POS 2 | CAT | SET |  |  |  |  | syaiful |  | 2021-07-15 15:25:23 | 2021-09-22 14:19:51
9903001607 |  |  |  | Stock | K80 | GEN |  |  |  | RAW | SET |  |  |  |  | admin |  | 2021-07-15 15:25:23 | 2021-07-15 15:25:23
9903001608 | R0943 | GASKET | 0000 | TMP | TMP | GEN | TMP | GASKET: GRID COUPLING;1060T31;P5 | GASKET, TYPE T10, EQUIPMENT NAME STEELFLEX GRID COUPLING, EQUIPMENT TYPE/MODEL 1060T31, MANUFACTURER FALK, MANUFACTURER REFERENCE POS 5 | QA | SET |  |  |  |  | syaiful | R05 | 2021-07-15 15:25:23 | 2021-09-30 13:59:36
9903001609 | R1811 | SCREW,MACHINE | 0000 | TMP | TMP | GEN | TMP | SCREW: | SCREW: MACHINE, SPECIAL FEATURES T10, INCH FASTENER, SPECIAL FEATURES C/W NUT, USAGE DESIGN COVER, EQUIPMENT NAME STEELFLEX GRID COUPLING, EQUIPMENT TYPE/MODEL 1060T31, MANUFACTURER FALK, MANUFACTURER REFERENCE POS 6 | CAT | SET |  |  |  |  | syaiful |  | 2021-07-15 15:25:23 | 2021-09-22 14:05:57
9903001610 |  |  |  | Stock | K76 | GEN |  |  |  | RAW | SET |  |  |  |  | admin |  | 2021-07-15 15:25:23 | 2021-07-15 15:25:23
9903001611 | R1951 | SPACER | 0000 | TMP | TMP | GEN | TMP | SPACER: | SPACER, TYPE HUB, SIZE 5 IN LG, EQUIPMENT NAME GRID COUPLING, EQUIPMENT TYPE/MODEL T31-1060, MANUFACTURER FALK | CAT | PAA |  |  |  |  | syaiful |  | 2021-07-15 15:25:23 | 2021-11-14 10:20:19
9903001612 |  |  |  | Stock | K58 | GEN |  |  |  | RAW | PAA |  |  |  |  | admin |  | 2021-07-15 15:25:23 | 2021-07-15 15:25:23
9903001613 | R1817 | SCREW SET | 0000 | TMP | TMP | GEN | TMP | SCREW SET: FLANGE HUB;COUPLING;1060T31 | SCREW SET, NUMBER OF PIECES 16, USAGE DESIGN FLANGE HUB, EQUIPMENT NAME STEELFLEX GRID COUPLING, EQUIPMENT TYPE/MODEL 1060T31, MANUFACTURER FALK, MANUFACTURER REFERENCE POS 10 | QA | SET |  |  |  |  | syaiful |  | 2021-07-15 15:25:23 | 2021-10-05 00:49:10
9903001614 |  |  |  | Stock | K65 | GEN |  |  |  | RAW | M |  |  |  |  | admin |  | 2021-07-15 15:25:23 | 2021-07-15 15:25:23
9903001615 | 0374A | CABLE,ELECTRICAL | 6145 | TMP | TMP | GEN | TMP | CABLE: NYFGBY;5CX4MM2;0.6/1KV;CU/PVC | CABLE: ELECTRICAL, TYPE NYFGBY, NUMBER OF CORES 5 CORE, CONDUCTOR SIZE 4MM2, CONDUCTOR MATERIAL COPPER, VOLTAGE RATING 0.6/1KV, INSULATION MATERIAL EXTRUDED PVC, FILLER MATERIAL EXTRUDED PVC, SHEATH MATERIAL EXTRUDED PVC, SPECIFICATION/STD DATA SPLN 43-2/IEC 60502-1, SPECIAL FEATURES GALV FLAT STEEL & TAPE ARMOUR | QA | M |  |  |  |  | akmal | R04 | 2021-07-15 15:25:23 | 2021-07-21 20:24:16
9903001617 | R0875 | FILTER,AIR | 0000 | TMP | TMP | GEN | TMP | FILTER,AIR: PRE FILT;50X609X609MM;CL | FILTER: AIR, TYPE PRE FILTER, SIZE 50MM THK X 609MM W X 609MM H, ELEMENT MATERIAL CELLULOSE, HOUSING MATERIAL METAL | QA | EA |  |  |  |  | bursah | R06 | 2021-07-15 15:25:23 | 2021-10-07 09:50:06
9903001618 |  |  |  | Stock | K58 | GEN |  |  |  | RAW | EA |  |  |  |  | admin |  | 2021-07-15 15:25:23 | 2021-07-15 15:25:23
9903001619 | R0874 | FILTER | 0000 | TMP | TMP | GEN | TMP | FILTER: | FILTER, TYPE SINGLE HIDER, VSC-MB-904, SIZE 24X24X12 IN, ELEMENT MATERIAL ULTRAFINE MICROGLASS PAPER, FILTERING RETENTION 90 TO 95%, HOUSING MATERIAL GALVANIZED STEEL | CAT | EA |  |  |  |  | bursah |  | 2021-07-15 15:25:23 | 2021-09-04 09:59:02
9903001620 |  |  |  | Stock | K36 | GEN |  |  |  | RAW | EA |  |  |  |  | admin |  | 2021-07-15 15:25:23 | 2021-07-15 15:25:23
9903001621 |  |  |  | Stock | K89 | GEN |  |  |  | RAW | BX |  |  |  |  | admin |  | 2021-07-15 15:25:23 | 2021-07-15 15:25:23
9903001622 |  |  |  | Stock | K58 | GEN |  |  |  | RAW | EA |  |  |  |  | admin |  | 2021-07-15 15:25:23 | 2021-07-15 15:25:23
9903001633 |  |  |  | Stock | K67 | GEN |  |  |  | RAW | EA |  |  |  |  | admin |  | 2021-07-15 15:25:23 | 2021-07-15 15:25:23
9903001638 |  |  |  | Stock | K76 | GEN |  |  |  | RAW | EA |  |  |  |  | admin |  | 2021-07-15 15:25:23 | 2021-07-15 15:25:23
9903001639 | R2269 | VALVE,BALL | 0000 | Stock | K77 | GEN | TMP | VALVE,BALL: 1/2IN;3000 | VALVE: BALL, SIZE 1/2 IN, DESIGN RATING 3000 PSI, BODY MATERIAL STAINLESS STEEL 316 | RAW | EA |  |  |  |  | jayadi |  | 2021-07-15 15:25:23 | 2021-10-22 10:33:07
9903001641 |  |  |  | Stock | K76 | GEN |  |  |  | RAW | EA |  |  |  |  | admin |  | 2021-07-15 15:25:23 | 2021-07-15 15:25:23
9903001642 |  |  |  | Stock | K76 | GEN |  |  |  | RAW | EA |  |  |  |  | admin |  | 2021-07-15 15:25:23 | 2021-07-15 15:25:23
9903001645 | R0035 | ADAPTER,TUBE TO PIPE | 0000 | TMP | TMP | GEN | TMP | ADAPTER: 1/2IN T X 1/2 MNPT;7.7K;SS316 | ADAPTER: TUBE TO PIPE, TUBE SIZE 1/2 IN, TUBE CONNECTION TUBE OD, PIPE SIZE 1/2 IN, PIPE CONNECTION MALE NPT, MATERIAL STAINLESS STEEL 316, MATERIAL STANDARD ASTM A276, PRESSURE RATING 7700 PSI | QA | EA |  |  |  |  | syaiful | R04 | 2021-07-15 15:25:23 | 2021-08-24 01:02:45
9903001647 | 5574A | TUBE,METALLIC | 4710 | TMP | TMP | GEN | TMP | TUBE: | TUBE: METALLIC, CROSS SECTION ROUND, OUTSIDE DIAMETER 1/2IN, WALL THICKNESS 1.7MM, LENGTH 6M, CONSTRUCTION SEAMLESS, PRESSURE RATING 5100PSI, MATERIAL STAINLESS STEEL 316, MATERIAL STANDARD ASTM A269, OPERATING TEMPERATURE -28 TO 37DEG C | CAT | LG |  |  |  |  | syaiful |  | 2021-07-15 15:25:23 | 2021-07-28 12:35:50
9903001649 | R1564 | PLUG,PIPE | 0000 | TMP | TMP | GEN | TMP | PLUG,PIPE: HEX;3/4IN;3000PSI;F316;MNPT | PLUG: PIPE, SIZE 3/4 IN, RATING 3000 PSI, MATERIAL STAINLESS STEEL 316, SPECIFICATION ASTM A182, GRADE F316, CONNECTION MALE NPT, HEAD HEXAGON, INDUSTRY STANDARD ASME B16.11 | QA | EA |  |  |  |  | jayadi | R04 | 2021-07-15 15:25:23 | 2021-08-24 08:42:45
9903001650 |  |  |  | Stock | K76 | GEN |  |  |  | RAW | EA |  |  |  |  | admin |  | 2021-07-15 15:25:23 | 2021-07-15 15:25:23
9903001651 | R2275 | VALVE,GATE | 0000 | Stock | K77 | GEN | TMP | VALVE,GATE: 3/4IN;800;F316;FNPT;BB;OSY | VALVE: GATE, SIZE 3/4 IN, DESIGN RATING 800 PSI, CONNECTION FEMALE NPT, BODY MATERIAL STAINLESS STEEL ASTM A182-F316, TRIM ASTM A182-F316 BONNET, STEM, SEAT & WEDGE, PORT FULL, TYPE WEDGE, OPERATED HANDWHEEL, SOFTGOODS GRAPHITE PACKING, STYLE BOLTED BONNET, STEM DESIGN RISING STEM OS&Y, SPECIAL FEATURES API 602 | QA | EA |  |  |  |  | jayadi |  | 2021-07-15 15:25:23 | 2021-10-18 15:31:31
9903001652 | R1403 | NIPPLE,PIPE | 0000 | TMP | TMP | GEN | TMP | NIPPLE: 3/4IN;S40;F316;TBE;WELD;4L | NIPPLE: PIPE, TYPE LONG, SIZE 3/4 IN, CONNECTION THREADED BOTH ENDS, LENGTH 4 IN, RATING SCH 40, MATERIAL STAINLESS STEEL 316, SPECIFICATION ASTM A182, GRADE F316, STRUCTURE WELDED, INDUSTRY STANDARD ASME B16.11 | QA | EA | NON FABRICATION | NON BOM | NON CRITICAL |  | bursah | R05 | 2021-07-15 15:25:23 | 2021-08-31 00:30:04
9903001653 | R0346 | CABLE | 0000 | TMP | TMP | GEN | TMP | CABLE: | CABLE, TYPE INSTRUMENT | RAW | M |  |  |  |  | jayadi |  | 2021-07-15 15:25:23 | 2021-10-28 19:42:50
9903001654 | R0346 | CABLE | 0000 | TMP | TMP | GEN | TMP | CABLE: | CABLE, TYPE INSTRUMENT | RAW | M |  |  |  |  | jayadi |  | 2021-07-15 15:25:23 | 2021-10-28 19:43:00
9903001656 | R0346 | CABLE | 0000 | TMP | TMP | GEN | TMP | CABLE: CU | CABLE, TYPE WIRING, SIZE 1C X 1MM2, MATERIAL PLAIN ANNEALED COPPER, STRUCTURE TIN COATED STRAINDED, CONSTRUCTION CU/XLPE/SWA/PVC, VOLTAGE 50/750V, COLOR BLACK | CAT | M |  |  |  |  | bursah |  | 2021-07-15 15:25:23 | 2021-10-31 20:31:19
9903001658 |  |  |  | Stock | K65 | GEN |  |  |  | RAW | UN |  |  |  |  | admin |  | 2021-07-15 15:25:23 | 2021-07-15 15:25:23
9903001659 | 0374A | CABLE,ELECTRICAL | 6145 | TMP | TMP | GEN | TMP | CABLE: NYFGBY;4CX4MM2;0.6/1KV;CU/PVC | CABLE: ELECTRICAL, TYPE NYFGBY, NUMBER OF CORES 4 CORE, CONDUCTOR SIZE 4MM2, CONDUCTOR MATERIAL COPPER, VOLTAGE RATING 0.6/1KV, INSULATION MATERIAL EXTRUDED PVC, FILLER MATERIAL EXTRUDED PVC, SHEATH MATERIAL EXTRUDED PVC, SPECIFICATION/STD DATA SPLN 43-2/IEC 60502-1, SPECIAL FEATURES GALV FLAT STEEL & TAPE ARMOUR | QA | M |  |  |  |  | akmal | R04 | 2021-07-15 15:25:23 | 2021-09-20 07:57:09
9903001660 |  |  |  | Stock | K59 | GEN |  |  |  | RAW | EA |  |  |  |  | admin |  | 2021-07-15 15:25:23 | 2021-07-15 15:25:23
9903001661 |  |  |  | Stock | K59 | GEN |  |  |  | RAW | EA |  |  |  |  | admin |  | 2021-07-15 15:25:23 | 2021-07-15 15:25:23
9903001662 |  |  |  | Stock | K59 | GEN |  |  |  | RAW | EA |  |  |  |  | admin |  | 2021-07-15 15:25:23 | 2021-07-15 15:25:23
9903001663 |  |  |  | Stock | K59 | GEN |  |  |  | RAW | EA |  |  |  |  | admin |  | 2021-07-15 15:25:23 | 2021-07-15 15:25:23
9903001665 | R1352 | MODULE | 0000 | Stock | K60 | GEN | TMP | MODULE: RIO HEAD END ADAPTOR;140CRP93100 | MODULE, TYPE REMOTE I/O HEAD END ADAPTOR, SPECIAL FEATURES 1 CONNECTOR WITH SINGLE CABLE, MANUFACTURER SCHNEIDER, MANUFACTURER REFERENCE 140CRP93100 | QA | EA |  |  |  |  | jayadi |  | 2021-07-15 15:25:23 | 2021-11-12 21:50:31
9903001666 | R1352 | MODULE | 0000 | Stock | K60 | GEN | TMP | MODULE: RIO DROP ADAPTOR;140CRA93100 | MODULE, TYPE REMOTE I/O DROP ADAPTOR, SPECIAL FEATURES 1 CONNECTOR WITH SINGLE CABLE, MANUFACTURER SCHNEIDER, MANUFACTURER REFERENCE 140CRA93100 | QA | EA |  |  |  |  | jayadi |  | 2021-07-15 15:25:23 | 2021-11-12 23:26:19
9903001667 |  |  |  | Stock | K59 | GEN |  |  |  | RAW | EA |  |  |  |  | admin |  | 2021-07-15 15:25:23 | 2021-07-15 15:25:23
9903001668 |  |  |  | Stock | K59 | GEN |  |  |  | RAW | EA |  |  |  |  | admin |  | 2021-07-15 15:25:23 | 2021-07-15 15:25:23
9903001670 |  |  |  | Stock | K74 | GEN |  |  |  | RAW | EA |  |  |  |  | admin |  | 2021-07-15 15:25:23 | 2021-07-15 15:25:23
9903001671 | 23405 | TAPE,ANTISEIZING | 8030 | TMP | TMP | GEN | TMP | TAPE,ANTISEIZING: 12MMX10M;PTFE;THD SEAL | TAPE: ANTISEIZING, TYPE THREAD SEALING, WIDTH 12MM, LENGTH 10M, THICKNESS 0.075MM, MATERIAL PTFE | CAT | EA |  |  |  |  | akmal |  | 2021-07-15 15:25:23 | 2021-07-28 09:35:53
9903001673 | R0566 | CONNECTOR,ELECTRICAL TERMINAL | 0000 | Stock | K68 | GEN | TMP | CONNECTOR: PIN;0.5-1.5MM2;CU;PVC;RED | CONNECTOR: ELECTRICAL TERMINAL, TYPE PIN, CONDUCTOR 0.5 TO 1.5MM2, CONDUCTOR MATERIAL TIN PLATED COPPER, CONDUCTOR CONNECTION CRIMP, INSULATION PVC, COLOR RED | QA | EA |  |  |  |  | syaiful | R07 | 2021-07-15 15:25:23 | 2021-10-29 05:59:18
9903001674 | R2157 | TIE,CABLE | 0000 | Stock | K68 | GEN | TMP | TIE,CABLE: 2.5X100MM;NYLON;BK | TIE: CABLE, TYPE SELF-LOCKING, DIAMETER RANGE 22MM MAX, WIDTH 2.5MM, LENGTH 100MM (4 IN), MATERIAL NYLON, COLOR BLACK | QA | EA |  |  |  |  | jayadi | R07 | 2021-07-15 15:25:23 | 2021-10-15 16:32:45
9903001675 | 00882 | GLAND,CABLE | 5975 | Stock | K68 | GEN | TMP | GLAND,CABLE: 3/4 NPT;12.5-20.5MM;SS316 | GLAND: CABLE, TYPE STRAIGHT, CONNECTION SIZE 3/4 IN NPT, CLAMPING CAPACITY 12.5 TO 20.5MM, MATERIAL STAINLESS STEEL 316, PROTECTION CLASS IP66, IP67 & IP68, INDUSTRY STANDARD IEC/EN 60529 & NEMA 4X, ADDITIONAL ITEMS C/W LOCK NUT, NYLON WASHER & SERRATED WASHER | QA | EA |  |  |  |  | jayadi | R07 | 2021-07-15 15:25:23 | 2021-10-20 10:01:49
9903001676 | 00882 | GLAND,CABLE | 5975 | Stock | K68 | GEN | TMP | GLAND,CABLE: | GLAND: CABLE, | RAW | EA |  |  |  |  | jayadi |  | 2021-07-15 15:25:23 | 2021-10-25 11:40:37
9903001685 | R0942 | GAS | 0000 | Stock | K89 | GEN | TMP | GAS: | GAS, | RAW | TB |  |  |  |  | jayadi |  | 2021-07-15 15:25:23 | 2021-10-18 11:20:37
9903001702 |  |  |  | Stock | K96 | GEN |  |  |  | RAW | PAC |  |  |  |  | admin |  | 2021-07-15 15:25:23 | 2021-07-15 15:25:23
9903001703 |  |  |  | Stock | K96 | GEN |  |  |  | RAW | BX |  |  |  |  | admin |  | 2021-07-15 15:25:23 | 2021-07-15 15:25:23
9903001706 |  |  |  | Stock | K59 | GEN |  |  |  | RAW | EA |  |  |  |  | admin |  | 2021-07-15 15:25:23 | 2021-07-15 15:25:23
9903001786 | 0374A | CABLE,ELECTRICAL | 6145 | TMP | TMP | GEN | TMP | CABLE: NYMHY;3CX2.5MM2;300/500V;CU/PVC | CABLE: ELECTRICAL, TYPE NYMHY, NUMBER OF CORES 3 CORE, CONDUCTOR SIZE 2.5MM2, CONDUCTOR MATERIAL COPPER, VOLTAGE RATING 300/500V, INSULATION MATERIAL EXTRUDED PVC, SHEATH MATERIAL EXTRUDED PVC, SPECIFICATION/STD DATA SNI 04-6629/IEC 60228 | QA | RL | NON FABRICATION | NON BOM | NON CRITICAL |  | akmal | R04 | 2021-07-15 15:25:23 | 2021-07-21 20:09:13
9903001787 |  |  |  | Stock | K65 | GEN |  |  |  | RAW | M |  |  |  |  | admin |  | 2021-07-15 15:25:23 | 2021-07-15 15:25:23
9903001788 | R0346 | CABLE | 0000 | TMP | TMP | GEN | TMP | CABLE: | CABLE, TYPE INSTRUMENT | RAW | M |  |  |  |  | jayadi |  | 2021-07-15 15:25:23 | 2021-10-28 19:43:12
9903001789 | R0510 | COAT | 0000 | TMP | TMP | GEN | TMP | COAT: | COAT, | RAW | EA |  |  |  |  | jayadi |  | 2021-07-15 15:25:23 | 2021-09-26 16:31:48
9903001790 |  |  |  | Stock | K96 | GEN |  |  |  | RAW | EA |  |  |  |  | admin |  | 2021-07-15 15:25:23 | 2021-07-15 15:25:23
9903001791 |  |  |  | Stock | K96 | GEN |  |  |  | RAW | PAA |  |  |  |  | admin |  | 2021-07-15 15:25:23 | 2021-07-15 15:25:23
9903001792 | R1071 | HELMET | 0000 | Stock | K96 | GEN | TMP | HELMET: FIREMANS | HELMET, TYPE FIREMANS | RAW | EA |  |  |  |  | jayadi |  | 2021-07-15 15:25:23 | 2021-09-26 10:24:55
9903001794 |  |  |  | Stock | K69 | GEN |  |  |  | RAW | EA |  |  |  |  | admin |  | 2021-07-15 15:25:23 | 2021-07-15 15:25:23
9903001800 | R1770 | ROPE | 0000 | TMP | TMP | GEN | TMP | ROPE: | ROPE, | RAW | RL |  |  |  |  | jayadi |  | 2021-07-15 15:25:23 | 2021-10-23 14:03:28
9903001801 |  |  |  | Stock | K96 | GEN |  |  |  | RAW | RL |  |  |  |  | admin |  | 2021-07-15 15:25:23 | 2021-07-15 15:25:23
9903001803 |  |  |  | Stock | K96 | GEN |  |  |  | RAW | RL |  |  |  |  | admin |  | 2021-07-15 15:25:23 | 2021-07-15 15:25:23
9903001804 | R1770 | ROPE | 0000 | TMP | TMP | GEN | TMP | ROPE: | ROPE, | RAW | RL |  |  |  |  | jayadi |  | 2021-07-15 15:25:23 | 2021-10-23 14:05:01
9903001805 | R1770 | ROPE | 0000 | TMP | TMP | GEN | TMP | ROPE: | ROPE, | RAW | RL |  |  |  |  | jayadi |  | 2021-07-15 15:25:23 | 2021-10-23 14:05:28
9903001808 |  |  |  | Stock | K96 | GEN |  |  |  | RAW | EA |  |  |  |  | admin |  | 2021-07-15 15:25:23 | 2021-07-15 15:25:23
9903001809 |  |  |  | Stock | K58 | GEN |  |  |  | RAW | EA |  |  |  |  | admin |  | 2021-07-15 15:25:23 | 2021-07-15 15:25:23
9903001810 |  |  |  | Stock | K58 | GEN |  |  |  | RAW | EA |  |  |  |  | admin |  | 2021-07-15 15:25:23 | 2021-07-15 15:25:23
9903001812 |  |  |  | Stock | K58 | GEN |  |  |  | RAW | EA |  |  |  |  | admin |  | 2021-07-15 15:25:23 | 2021-07-15 15:25:23
9903001818 |  |  |  | Stock | K96 | GEN |  |  |  | RAW | EA |  |  |  |  | admin |  | 2021-07-15 15:25:23 | 2021-07-15 15:25:23
9903001820 | R1071 | HELMET | 0000 | Stock | K96 | GEN | TMP | HELMET: | HELMET, | RAW | EA |  |  |  |  | jayadi |  | 2021-07-15 15:25:23 | 2021-09-26 12:12:40
9903001822 |  |  |  | Stock | K87 | GEN |  |  |  | RAW | EA |  |  |  |  | admin |  | 2021-07-15 15:25:23 | 2021-07-15 15:25:23
9903001833 | 03768 | ELBOW,PIPE | 4730 | TMP | TMP | GEN | TMP | ELBOW: 90D;4IN;5K;PVC;SCJ;CLS D | ELBOW: PIPE, SIZE 4 IN, CONNECTION SOLVENT CEMENT JOINT, DEGREE 90, RATING 5 KG/CM2, MATERIAL PVC, INDUSTRY STANDARD CLASS D | QA | EA |  |  |  |  | syaiful | R03 | 2021-07-15 15:25:23 | 2021-07-24 21:34:53
9903001834 | 03768 | ELBOW,PIPE | 4730 | TMP | TMP | GEN | TMP | ELBOW: 90D;2IN;5K;PVC;SCJ;CLS D | ELBOW: PIPE, SIZE 2 IN, CONNECTION SOLVENT CEMENT JOINT, DEGREE 90, RATING 5 KG/CM2, MATERIAL PVC, INDUSTRY STANDARD CLASS D | QA | EA |  |  |  |  | syaiful | R03 | 2021-07-15 15:25:23 | 2021-07-24 21:34:18
9903001835 | 03768 | ELBOW,PIPE | 4730 | TMP | TMP | GEN | TMP | ELBOW: 90D;1/2IN;5K;PVC;SCJ;CLS D | ELBOW: PIPE, SIZE 1/2 IN, CONNECTION SOLVENT CEMENT JOINT, DEGREE 90, RATING 5 KG/CM2, MATERIAL PVC, INDUSTRY STANDARD CLASS D | QA | EA |  |  |  |  | syaiful | R03 | 2021-07-15 15:25:23 | 2021-07-24 21:34:07
9903001836 | 03768 | ELBOW,PIPE | 4730 | TMP | TMP | GEN | TMP | ELBOW: 90D;1IN;5K;PVC;SCJ;CLS D | ELBOW: PIPE, SIZE 1 IN, CONNECTION SOLVENT CEMENT JOINT, DEGREE 90, RATING 5 KG/CM2, MATERIAL PVC, INDUSTRY STANDARD CLASS D | QA | EA |  |  |  |  | syaiful | R03 | 2021-07-15 15:25:23 | 2021-07-24 21:32:32
9903001838 |  |  |  | Stock | K76 | GEN |  |  |  | RAW | KG |  |  |  |  | admin |  | 2021-07-15 15:25:23 | 2021-07-15 15:25:23
9903001913 |  |  |  | Stock | K67 | GEN |  |  |  | RAW | EA |  |  |  |  | admin |  | 2021-07-15 15:25:23 | 2021-07-15 15:25:23
9903001926 |  |  |  | Stock | K59 | GEN |  |  |  | RAW | EA |  |  |  |  | admin |  | 2021-07-15 15:25:23 | 2021-07-15 15:25:23
9903001954 | 5572A | PIPE,LINE | 4710 | TMP | TMP | GEN | TMP | PIPE,LINE: 4IN;4M;5K;PVC;CLS D | PIPE: LINE, SIZE 4 IN, RATING 5 KG/CM2, MATERIAL PVC, LENGTH 4M, ENDS SOLVENT CEMENT JOINT, INDUSTRY STANDARD CLASS D | QA | JT |  |  |  |  | jayadi | R03 | 2021-07-15 15:25:23 | 2021-07-28 08:19:15
9903001955 | 5572A | PIPE,LINE | 4710 | TMP | TMP | GEN | TMP | PIPE,LINE: 2IN;4M;5K;PVC;CLS D | PIPE: LINE, SIZE 2 IN, RATING 5 KG/CM2, MATERIAL PVC, LENGTH 4M, ENDS SOLVENT CEMENT JOINT, INDUSTRY STANDARD CLASS D | QA | JT |  |  |  |  | jayadi | R03 | 2021-07-15 15:25:23 | 2021-07-28 08:20:00
9903001956 | 5572A | PIPE,LINE | 4710 | TMP | TMP | GEN | TMP | PIPE,LINE: 1-1/2IN;4M;5K;PVC;CLS D | PIPE: LINE, SIZE 1-1/2 IN, RATING 5 KG/CM2, MATERIAL PVC, LENGTH 4M, ENDS SOLVENT CEMENT JOINT, INDUSTRY STANDARD CLASS D | QA | JT |  |  |  |  | jayadi | R03 | 2021-07-15 15:25:23 | 2021-07-28 08:20:44
9903001961 | 5572A | PIPE,LINE | 4710 | TMP | TMP | GEN | TMP | PIPE,LINE: 1IN;4M;5K;PVC;CLS D | PIPE: LINE, SIZE 1 IN, RATING 5 KG/CM2, MATERIAL PVC, LENGTH 4M, ENDS SOLVENT CEMENT JOINT, INDUSTRY STANDARD CLASS D | QA | JT |  |  |  |  | jayadi | R03 | 2021-07-15 15:25:23 | 2021-07-28 08:21:05
9903001971 | 5572A | PIPE,LINE | 4710 | TMP | TMP | GEN | TMP | PIPE,LINE: 4IN;6M;MED-A;ERW;TE;GLV | PIPE: LINE, SIZE 4 IN, STRUCTURE ERW, RATING MEDIUM CLASS A, RATING 3.6MM WALL THK, MATERIAL CARBON STEEL, LENGTH 6M, ENDS THREADED, FINISH GALVANIZED, INDUSTRY STANDARD SII/SNI | QA | JT | NON FABRICATION | NON BOM | NON CRITICAL |  | jayadi |  | 2021-07-15 15:25:23 | 2021-07-28 14:52:02
9903001992 |  |  |  | Stock | K64 | GEN |  |  |  | RAW | EA |  |  |  |  | admin |  | 2021-07-15 15:25:23 | 2021-07-15 15:25:23
9903002042 | R0293 | BREAKER,CIRCUIT | 0000 | Stock | K67 | GEN | TMP | BREAKER: MCB;3P;40A;230-400V;4.5KA | BREAKER: CIRCUIT, TYPE MINIATURE (MCB), VOLTAGE 230 TO 400VAC, POLE 3 POLE, AMPERAGE 40A, INTERRUPT CAPACITY 4.5KA, FREQUENCY 50/60HZ, CIRCUIT PROTECTION TYPE MOTOR CIRCUIT PROTECTION, TERMINAL DATA SCREW CLAMP, STANDARDS IEC/EN 60898-1 | QA1 | EA |  |  |  |  | dzikri |  | 2021-07-15 15:25:23 | 2021-11-09 09:41:16
9903002043 | R0293 | BREAKER,CIRCUIT | 0000 | Stock | K67 | GEN | TMP | BREAKER: MCB;3P;25A;230-400V;4.5KA | BREAKER: CIRCUIT, TYPE MINIATURE (MCB), VOLTAGE 230 TO 400VAC, POLE 3 POLE, AMPERAGE 25A, INTERRUPT CAPACITY 4.5KA, FREQUENCY 50/60HZ, CIRCUIT PROTECTION TYPE MOTOR CIRCUIT PROTECTION, TERMINAL DATA SCREW CLAMP, STANDARDS IEC/EN 60898-1 | QA1 | EA |  |  |  |  | dzikri |  | 2021-07-15 15:25:23 | 2021-11-09 09:44:36
9903002044 | R0293 | BREAKER,CIRCUIT | 0000 | TMP | TMP | GEN | TMP | BREAKER: MCB;1P;16A;230V;4.5KA | BREAKER: CIRCUIT, TYPE MINIATURE (MCB), VOLTAGE 230VAC, POLE 1 POLE, AMPERAGE 16A, INTERRUPT CAPACITY 4.5KA, FREQUENCY 50/60HZ, CIRCUIT PROTECTION TYPE MOTOR CIRCUIT PROTECTION, TERMINAL DATA SCREW CLAMP, STANDARDS IEC 60898-1 | QA | EA |  |  |  |  | dzikri | R06 | 2021-07-15 15:25:23 | 2021-09-04 13:51:42
9903002046 | R0293 | BREAKER,CIRCUIT | 0000 | TMP | TMP | GEN | TMP | BREAKER: MCB;1P;10A;230V;4.5KA | BREAKER: CIRCUIT, TYPE MINIATURE (MCB), VOLTAGE 230VAC, POLE 1 POLE, AMPERAGE 10A, INTERRUPT CAPACITY 4.5KA, FREQUENCY 50/60HZ, CIRCUIT PROTECTION TYPE MOTOR CIRCUIT PROTECTION, TERMINAL DATA SCREW CLAMP, STANDARDS IEC 60898-1 | QA | EA |  |  |  |  | dzikri | R06 | 2021-07-15 15:25:23 | 2021-09-04 13:44:50
9903002048 | R0293 | BREAKER,CIRCUIT | 0000 | Stock | K67 | GEN | TMP | BREAKER: MCB;1P;2A;230-400V;4.5KA | BREAKER: CIRCUIT, TYPE MINIATURE (MCB), VOLTAGE 230 TO 400VAC, POLE 1 POLE, AMPERAGE 2A, INTERRUPT CAPACITY 4.5KA, FREQUENCY 50/60HZ, CIRCUIT PROTECTION TYPE MOTOR CIRCUIT PROTECTION, TERMINAL DATA SCREW CLAMP, STANDARDS IEC/EN 60898-1 | QA1 | EA |  |  |  |  | dzikri |  | 2021-07-15 15:25:23 | 2021-11-09 09:49:08
9903002056 | 00882 | GLAND,CABLE | 5975 | Stock | K68 | GEN | TMP | GLAND,CABLE: 3/4 NPT;13-18MM;PA;BLK;IP68 | GLAND: CABLE, TYPE STRAIGHT, CONNECTION SIZE 3/4 IN NPT, CLAMPING CAPACITY 13 TO 18MM, MATERIAL POLYAMIDE, COLOUR BLACK, PROTECTION CLASS IP68 | QA | EA |  |  |  |  | jayadi | R07 | 2021-07-15 15:25:23 | 2021-10-20 10:19:16
9903002058 | 00882 | GLAND,CABLE | 5975 | Stock | K68 | GEN | TMP | GLAND,CABLE: 1/2 NPT;5-12MM;PA;BLK;IP68 | GLAND: CABLE, TYPE STRAIGHT, CONNECTION SIZE 1/2 IN NPT, CLAMPING CAPACITY 5 TO 12MM, MATERIAL POLYAMIDE, COLOUR BLACK, PROTECTION CLASS IP68, ADDITIONAL ITEMS C/W LOCK NUT | QA | EA |  |  |  |  | jayadi | R07 | 2021-07-15 15:25:23 | 2021-10-20 10:20:25
9903002060 | 0374A | CABLE,ELECTRICAL | 6145 | TMP | TMP | GEN | TMP | CABLE: NYFGBY;5CX6MM2;0.6/1KV;CU/PVC | CABLE: ELECTRICAL, TYPE NYFGBY, NUMBER OF CORES 5 CORE, CONDUCTOR SIZE 6MM2, CONDUCTOR MATERIAL COPPER, VOLTAGE RATING 0.6/1KV, INSULATION MATERIAL EXTRUDED PVC, FILLER MATERIAL EXTRUDED PVC, SHEATH MATERIAL EXTRUDED PVC, SPECIFICATION/STD DATA SPLN 43-2/IEC 60502-1, SPECIAL FEATURES GALV FLAT STEEL & TAPE ARMOUR | QA | M |  |  |  |  | akmal | R04 | 2021-07-15 15:25:23 | 2021-07-21 22:05:37
9903002061 | 0374A | CABLE,ELECTRICAL | 6145 | TMP | TMP | GEN | TMP | CABLE: NYY;3CX4MM2;0.6/1KV;CU/PVC | CABLE: ELECTRICAL, TYPE NYY, NUMBER OF CORES 3 CORE, CONDUCTOR SIZE 4MM2, CONDUCTOR MATERIAL COPPER, VOLTAGE RATING 0.6/1KV, INSULATION MATERIAL EXTRUDED PVC, FILLER MATERIAL EXTRUDED PVC, SHEATH MATERIAL EXTRUDED PVC, SPECIFICATION/STD DATA SPLN 43-1/IEC 60502-1 | QA | M |  |  |  |  | akmal | R04 | 2021-07-15 15:25:23 | 2021-07-21 22:20:17
9903002074 |  |  |  | Stock | K59 | GEN |  |  |  | RAW | EA |  |  |  |  | admin |  | 2021-07-15 15:25:23 | 2021-07-15 15:25:23
9903002076 | R0293 | BREAKER,CIRCUIT | 0000 | Stock | K67 | GEN | TMP | BREAKER: MCB;1P;2A;240V;25KA | BREAKER: CIRCUIT, TYPE MINIATURE (MCB), VOLTAGE 240VAC, POLE 1 POLE, AMPERAGE 2A, INTERRUPT CAPACITY 25KA, FREQUENCY 50/60HZ, CIRCUIT PROTECTION TYPE MOTOR CIRCUIT PROTECTION, TERMINAL DATA SCREW CLAMP, STANDARDS IEC/EN 60947-2 | QA1 | EA |  |  |  |  | dzikri |  | 2021-07-15 15:25:23 | 2021-11-09 09:59:55
9903002077 | R0293 | BREAKER,CIRCUIT | 0000 | Stock | K67 | GEN | TMP | BREAKER: MCB;1P;1A;10KA | BREAKER: CIRCUIT, TYPE MINIATURE (MCB), VOLTAGE 240/415VAC, POLE 1 POLE, AMPERAGE 1A, INTERRUPT CAPACITY 10KA, FREQUENCY 50/60HZ, CIRCUIT PROTECTION TYPE MOTOR CIRCUIT PROTECTION, TERMINAL DATA SCREW CLAMP, STANDARDS IEC/EN 60947-2 | QA1 | EA |  |  |  |  | dzikri |  | 2021-07-15 15:25:23 | 2021-11-09 10:33:37
9903002078 | 0374A | CABLE,ELECTRICAL | 6145 | TMP | TMP | GEN | TMP | CABLE: NYAF;1CX4MM2;450/750V;CU/PVC | CABLE: ELECTRICAL, TYPE NYAF, NUMBER OF CORES 1 CORE, CONDUCTOR SIZE 4MM2, CONDUCTOR MATERIAL COPPER, VOLTAGE RATING 450/750V, INSULATION MATERIAL PVC, SPECIFICATION/STD DATA SPLN 42-3/SNI 04-6629/IEC 60227-3 | QA | M | NON FABRICATION | NON BOM | NON CRITICAL |  | akmal | R04 | 2021-07-15 15:25:23 | 2021-07-21 22:58:51
9903002079 | 0374A | CABLE,ELECTRICAL | 6145 | TMP | TMP | GEN | TMP | CABLE: NYAF;1CX10MM2;450/750V;CU/PVC | CABLE: ELECTRICAL, TYPE NYAF, NUMBER OF CORES 1 CORE, CONDUCTOR SIZE 10MM2, CONDUCTOR MATERIAL COPPER, VOLTAGE RATING 450/750V, INSULATION MATERIAL PVC, SPECIFICATION/STD DATA SPLN 42-3/SNI 04-6629/IEC 60227-3 | QA | M | NON FABRICATION | NON BOM | NON CRITICAL |  | akmal | R04 | 2021-07-15 15:25:23 | 2021-07-21 22:56:20
9903002083 | 0374A | CABLE,ELECTRICAL | 6145 | TMP | TMP | GEN | TMP | CABLE: NYY;4CX10MM2;0.6/1KV;CU/PVC | CABLE: ELECTRICAL, TYPE NYY, NUMBER OF CORES 4 CORE, CONDUCTOR SIZE 10MM2, CONDUCTOR MATERIAL COPPER, VOLTAGE RATING 0.6/1KV, INSULATION MATERIAL EXTRUDED PVC, FILLER MATERIAL EXTRUDED PVC, SHEATH MATERIAL EXTRUDED PVC, SPECIFICATION/STD DATA SPLN 43-1/IEC 60502-1 | QA | M |  |  |  |  | akmal | R04 | 2021-07-15 15:25:23 | 2021-07-21 22:20:17
9903002084 | 0374A | CABLE,ELECTRICAL | 6145 | TMP | TMP | GEN | TMP | CABLE: NYY;4CX4MM2;0.6/1KV;CU/PVC | CABLE: ELECTRICAL, TYPE NYY, NUMBER OF CORES 4 CORE, CONDUCTOR SIZE 4MM2, CONDUCTOR MATERIAL COPPER, VOLTAGE RATING 0.6/1KV, INSULATION MATERIAL EXTRUDED PVC, FILLER MATERIAL EXTRUDED PVC, SHEATH MATERIAL EXTRUDED PVC, SPECIFICATION/STD DATA SPLN 43-1/IEC 60502-1 | QA | M |  |  |  |  | akmal | R04 | 2021-07-15 15:25:23 | 2021-07-21 22:20:17
9903002089 |  |  |  | Stock | K58 | GEN |  |  |  | RAW | EA |  |  |  |  | admin |  | 2021-07-15 15:25:23 | 2021-07-15 15:25:23
9903002090 |  |  |  | Stock | K58 | GEN |  |  |  | RAW | EA |  |  |  |  | admin |  | 2021-07-15 15:25:23 | 2021-07-15 15:25:23
9903002097 | 00882 | GLAND,CABLE | 5975 | Stock | K68 | GEN | TMP | GLAND,CABLE: | GLAND: CABLE, | RAW | EA |  |  |  |  | jayadi |  | 2021-07-15 15:25:23 | 2021-10-25 11:40:25
9903002098 | 00882 | GLAND,CABLE | 5975 | Stock | K68 | GEN | TMP | GLAND,CABLE: | GLAND: CABLE, | RAW | EA |  |  |  |  | jayadi |  | 2021-07-15 15:25:23 | 2021-10-25 11:40:13
9903002106 | R0566 | CONNECTOR,ELECTRICAL TERMINAL | 0000 | Stock | K68 | GEN | TMP | CONNECTOR: RING;10MM2;CU;M8;CRIMP | CONNECTOR: ELECTRICAL TERMINAL, TYPE RING/EYE, CONDUCTOR 10MM2, CONDUCTOR MATERIAL TIN PLATED COPPER, CONDUCTOR CONNECTION CRIMP, TERMINATION END M8 STUD, INSULATION UNINSULATED | QA | EA |  |  |  |  | aa52LvePHS | R06 | 2021-07-15 15:25:23 | 2021-10-12 21:46:51
9903002113 | R1549 | PLATE,METAL | 0000 | TMP | TMP | GEN | TMP | PLATE: 2X1200X2400MM;A36/SS400 | PLATE: METAL, SIZE 2MM T X 1200MM W X 2400MM L, MATERIAL CARBON STEEL, SPECIFICATION ASTM A36/JIS G3101, GRADE SS400 | QA | SH | NON FABRICATION | NON BOM | NON CRITICAL |  | jayadi |  | 2021-07-15 15:25:23 | 2021-11-04 15:11:23
9903002128 | R0293 | BREAKER,CIRCUIT | 0000 | Stock | K67 | GEN | TMP | BREAKER: MCB;3P;40A;380V;10KA | BREAKER: CIRCUIT, TYPE MINIATURE (MCB), VOLTAGE 380VAC, POLE 3 POLE, AMPERAGE 40A, INTERRUPT CAPACITY 10KA, FREQUENCY 50/60HZ, CIRCUIT PROTECTION TYPE MOTOR CIRCUIT PROTECTION, TERMINAL DATA SCREW CLAMP, STANDARDS IEC/EN 60947-2 | QA1 | EA |  |  |  |  | dzikri |  | 2021-07-15 15:25:23 | 2021-11-09 11:17:54
9903002132 | R0293 | BREAKER,CIRCUIT | 0000 | Stock | K67 | GEN | TMP | BREAKER: MCB;3P;20A;380V;10KA | BREAKER: CIRCUIT, TYPE MINIATURE (MCB), VOLTAGE 380VAC, POLE 3 POLE, AMPERAGE 20A, INTERRUPT CAPACITY 10KA, FREQUENCY 50/60HZ, CIRCUIT PROTECTION TYPE MOTOR CIRCUIT PROTECTION, TERMINAL DATA SCREW CLAMP, STANDARDS IEC/EN 60947-2 | QA1 | EA |  |  |  |  | dzikri |  | 2021-07-15 15:25:23 | 2021-11-09 15:20:46
9903002135 | R0293 | BREAKER,CIRCUIT | 0000 | TMP | TMP | GEN | TMP | BREAKER: MCB;1P;16A;220-230V;10KA | BREAKER: CIRCUIT, TYPE MINIATURE (MCB), VOLTAGE 220 TO 230VAC, POLE 1 POLE, AMPERAGE 16A, INTERRUPT CAPACITY 10KA, FREQUENCY 50/60HZ, CIRCUIT PROTECTION TYPE MOTOR CIRCUIT PROTECTION, TERMINAL DATA SCREW CLAMP, STANDARDS IEC/EN 60898-1 | QA | EA |  |  |  |  | dzikri | R06 | 2021-07-15 15:25:23 | 2021-09-04 20:51:36
9903002138 |  |  |  | Stock | K66 | GEN |  |  |  | RAW | EA |  |  |  |  | admin |  | 2021-07-15 15:25:23 | 2021-07-15 15:25:23
9903002141 |  |  |  | Stock | K67 | GEN |  |  |  | RAW | EA |  |  |  |  | admin |  | 2021-07-15 15:25:23 | 2021-07-15 15:25:23
9903002252 | 5572A | PIPE,LINE | 4710 | TMP | TMP | GEN | TMP | PIPE,LINE: 2IN;6M;S40;A106B;SML;BE;BLK | PIPE: LINE, SIZE 2 IN, STRUCTURE SEAMLESS, RATING SCH 40, MATERIAL CARBON STEEL, SPECIFICATION ASTM A106-B, GRADE B, LENGTH 6M, ENDS BEVELED, FINISH BLACK OXIDE, INDUSTRY STANDARD ASME B36.10 | QA | JT |  |  |  |  | bursah | R03 | 2021-07-15 15:25:23 | 2021-08-02 23:23:32
9903002345 |  |  |  | Stock | K76 | GEN |  |  |  | RAW | KG |  |  |  |  | admin |  | 2021-07-15 15:25:23 | 2021-07-15 15:25:23
9903002346 |  |  |  | Stock | K76 | GEN |  |  |  | RAW | KG |  |  |  |  | admin |  | 2021-07-15 15:25:23 | 2021-07-15 15:25:23
9903002347 | 06073 | CAP,PIPE | 4730 | Stock | TMP | GEN | TMP | CAP,PIPE: 2IN;3000PSI;A105;FNPT;GALV | CAP: PIPE, SIZE 2 IN, CONNECTION FEMALE NPT, RATING 3000 PSI, MATERIAL CARBON STEEL, SPECIFICATION ASTM A105, FINISH GALVANIZED, STRUCTURE SEAMLESS | CAT | EA |  |  |  |  | jayadi |  | 2021-07-15 15:25:23 | 2021-08-24 11:14:22
9903002350 | R2275 | VALVE,GATE | 0000 | Stock | K77 | GEN | TMP | VALVE,GATE: 24IN;150 | VALVE: GATE, SIZE 24 IN, DESIGN RATING 150 PSI | RAW | EA |  |  |  |  | jayadi |  | 2021-07-15 15:25:23 | 2021-10-08 20:10:48
9903002353 | R2271 | VALVE,BUTTERFLY | 0000 | Stock | K77 | GEN | TMP | VALVE,BUTTERFLY: 14IN;150 | VALVE: BUTTERFLY, SIZE 14 IN, DESIGN RATING 150 PSI | RAW | EA |  |  |  |  | jayadi |  | 2021-07-15 15:25:23 | 2021-10-22 15:41:43
9903002416 | R0062 | ANGLE,STRUCTURAL | 0000 | Stock | K78 | GEN | TMP | ANGLE: 50X50X5MM;12M;SS304 | ANGLE: STRUCTURAL, WIDTH 50 X 50MM, LENGTH 12M, THICKNESS 5MM, MATERIAL STAINLESS STEEL 304 | QA | LE |  |  |  |  | akmal | R05 | 2021-07-15 15:25:23 | 2021-10-02 08:56:46
9903002417 | R0062 | ANGLE,STRUCTURAL | 0000 | Stock | K78 | GEN | TMP | ANGLE: 60X60X6MM;12M;SS304 | ANGLE: STRUCTURAL, WIDTH 60 X 60MM, LENGTH 12M, THICKNESS 6MM, MATERIAL STAINLESS STEEL 304 | QA | LE |  |  |  |  | akmal | R05 | 2021-07-15 15:25:23 | 2021-10-02 08:53:57
9903002418 | R0062 | ANGLE,STRUCTURAL | 0000 | Stock | K78 | GEN | TMP | ANGLE: 100X100X10MM;6M;SS304 | ANGLE: STRUCTURAL, WIDTH 100 X 100MM, LENGTH 6M, THICKNESS 10MM, MATERIAL STAINLESS STEEL 304 | QA | LE |  |  |  |  | akmal | R05 | 2021-07-15 15:25:23 | 2021-10-02 07:43:54
9903002419 | 37015 | SHEET,METAL | 9515 | TMP | TMP | GEN | TMP | SHEET: | SHEET: METAL, THICKNESS 1MM, WIDTH 1200MM, LENGTH 2400MM, MATERIAL STAINLESS STEEL 304, MATERIAL STANDARD ASTM A240 GRADE TP304 | CAT | LE |  |  |  |  | akmal |  | 2021-07-15 15:25:23 | 2021-07-29 11:13:10
9903002422 | R0149 | BEAM,STRUCTURAL | 0000 | Stock | K78 | GEN | TMP | BEAM: H;100X100X8X6MM;12M;SS304 | BEAM: STRUCTURAL, TYPE H, DEPTH 100MM, FLANGE WIDTH 100MM, FLANGE THICKNESS 8MM, WEB THICKNESS 6MM, LENGTH 12M, MATERIAL STAINLESS STEEL 304 | QA | LG |  |  |  |  | akmal |  | 2021-07-15 15:25:23 | 2021-11-03 08:05:37
9903002427 |  |  |  | Stock | K67 | GEN |  |  |  | RAW | EA |  |  |  |  | admin |  | 2021-07-15 15:25:23 | 2021-07-15 15:25:23
9903002448 | R0733 | DISC,RUPTURE | 0000 | Stock | K76 | GEN | TMP | DISC,RUPTURE: | DISC: RUPTURE, | RAW | EA |  |  |  |  | jayadi |  | 2021-07-15 15:25:23 | 2021-09-26 19:27:06
9903002451 | R0733 | DISC,RUPTURE | 0000 | Stock | K76 | GEN | TMP | DISC,RUPTURE: 12IN | DISC: RUPTURE, DIAMETER 12 IN, BURST PRESSURE 200 PSIG, MATERIAL INCONEL 625 WITH PTFE LINER, TEMPERATURE RATING 72 TO 198 DEG F, TYPE REVERSE BUCKLING | CAT | EA |  |  |  |  | aa52LvePHS |  | 2021-07-15 15:25:23 | 2021-10-05 10:55:45
9903002506 | R0226 | BLOCK,TERMINAL | 0000 | TMP | TMP | GEN | TMP | BLOCK,TERMINAL: | BLOCK: TERMINAL, | RAW | EA |  |  |  |  | jayadi |  | 2021-07-15 15:25:23 | 2021-11-11 02:24:25
9903002516 |  |  |  | Stock | K58 | GEN |  |  |  | RAW | EA |  |  |  |  | admin |  | 2021-07-15 15:25:23 | 2021-07-15 15:25:23
9903002652 |  |  |  | Stock | K67 | GEN |  |  |  | RAW | SET |  |  |  |  | admin |  | 2021-07-15 15:25:23 | 2021-07-15 15:25:23
9903002653 | R0512 | COATING,INSULATION | 0000 | Stock | K87 | GEN | TMP | COATING: SEMICONDTV VARNISH-CORONA;1KG | COATING: INSULATION, TYPE SEMICONDUCTIVE VARNISH-CORONA SHIELD, CONTAINER CAN OF 1 KG | QA | CAN |  |  |  |  | jayadi |  | 2021-07-15 15:25:23 | 2021-11-06 10:13:20
9903002654 | R2351 | WIRE | 0000 | TMP | TMP | GEN | TMP | WIRE: | WIRE, TYPE CAULKING, SIZE 1.6MM DIA, USAGE DESIGN 1 - 12 STAGE, EQUIPMENT NAME STEAM TURBINE, EQUIPMENT TYPE/MODEL 2X9 STAGE, MANUFACTURER FUJI ELECTRIC, MANUFACTURER REFERENCE DWG:CST110889-POS 13 | CAT | EA |  |  |  |  | bursah |  | 2021-07-15 15:25:23 | 2021-08-26 19:13:38
9903002657 | 0374A | CABLE,ELECTRICAL | 6145 | TMP | TMP | GEN | TMP | CABLE: NYYHY;5CX6MM2;450/750V;CU/PVC | CABLE: ELECTRICAL, TYPE NYYHY, NUMBER OF CORES 5 CORE, CONDUCTOR SIZE 6MM2, CONDUCTOR MATERIAL COPPER, VOLTAGE RATING 450/750V, INSULATION MATERIAL PVC, SHEATH MATERIAL PVC, SPECIFICATION/STD DATA SNI 04-6629.5/IEC 60332-1 | QA | M |  |  |  |  | akmal | R04 | 2021-07-15 15:25:23 | 2021-07-23 13:38:47
9903002659 |  |  |  | Stock | K69 | GEN |  |  |  | RAW | EA |  |  |  |  | admin |  | 2021-07-15 15:25:23 | 2021-07-15 15:25:23
9903002660 |  |  |  | Stock | K69 | GEN |  |  |  | RAW | EA |  |  |  |  | admin |  | 2021-07-15 15:25:23 | 2021-07-15 15:25:23
9903002736 |  |  |  | Stock | K69 | GEN |  |  |  | RAW | EA |  |  |  |  | admin |  | 2021-07-15 15:25:23 | 2021-07-15 15:25:23
9903002737 |  |  |  | Stock | K65 | GEN |  |  |  | RAW | RL |  |  |  |  | admin |  | 2021-07-15 15:25:23 | 2021-07-15 15:25:23
9903002766 |  |  |  | Stock | K60 | GEN |  |  |  | RAW | EA |  |  |  |  | admin |  | 2021-07-15 15:25:23 | 2021-07-15 15:25:23
9903002810 |  |  |  | Stock | K58 | GEN |  |  |  | RAW | EA |  |  |  |  | admin |  | 2021-07-15 15:25:23 | 2021-07-15 15:25:23
9903002817 |  |  |  | Stock | K59 | GEN |  |  |  | RAW | EA |  |  |  |  | admin |  | 2021-07-15 15:25:23 | 2021-07-15 15:25:23
9903002819 |  |  |  | Stock | K59 | GEN |  |  |  | RAW | EA |  |  |  |  | admin |  | 2021-07-15 15:25:23 | 2021-07-15 15:25:23
9903002861 |  |  |  | Stock | K64 | GEN |  |  |  | RAW | EA |  |  |  |  | admin |  | 2021-07-15 15:25:23 | 2021-07-15 15:25:23
9903002862 |  |  |  | Stock | K78 | GEN |  |  |  | RAW | EA |  |  |  |  | admin |  | 2021-07-15 15:25:23 | 2021-07-15 15:25:23
9903002874 |  |  |  | Stock | K59 | GEN |  |  |  | RAW | EA |  |  |  |  | admin |  | 2021-07-15 15:25:23 | 2021-07-15 15:25:23
9903002877 |  |  |  | Stock | K59 | GEN |  |  |  | RAW | EA |  |  |  |  | admin |  | 2021-07-15 15:25:23 | 2021-07-15 15:25:23
9903002878 |  |  |  | Stock | K58 | GEN |  |  |  | RAW | EA |  |  |  |  | admin |  | 2021-07-15 15:25:23 | 2021-07-15 15:25:23
9903002890 | R2275 | VALVE,GATE | 0000 | Stock | K77 | GEN | TMP | VALVE,GATE: 4IN;150;RF | VALVE: GATE, SIZE 4 IN, DESIGN RATING 150 PSI, CONNECTION RF FLANGE | RAW | EA |  |  |  |  | jayadi |  | 2021-07-15 15:25:23 | 2021-10-08 20:10:26
9903002898 | R2275 | VALVE,GATE | 0000 | Stock | K77 | GEN | TMP | VALVE,GATE: 4IN;300;RF | VALVE: GATE, SIZE 4 IN, DESIGN RATING 300 PSI, CONNECTION RF FLANGE | RAW | EA |  |  |  |  | jayadi |  | 2021-07-15 15:25:23 | 2021-10-08 20:10:40
9903002899 | R2275 | VALVE,GATE | 0000 | Stock | K77 | GEN | TMP | VALVE,GATE: 6IN;300;RF | VALVE: GATE, SIZE 6 IN, DESIGN RATING 300 PSI, CONNECTION RF FLANGE | RAW | EA |  |  |  |  | jayadi |  | 2021-07-15 15:25:23 | 2021-10-08 20:10:54
9903002901 | R2275 | VALVE,GATE | 0000 | Stock | K77 | GEN | TMP | VALVE,GATE: 8IN;300 | VALVE: GATE, SIZE 8 IN, DESIGN RATING 300 PSI | RAW | EA |  |  |  |  | jayadi |  | 2021-07-15 15:25:23 | 2021-10-08 20:11:01
9903002903 | R2275 | VALVE,GATE | 0000 | Stock | K77 | GEN | TMP | VALVE,GATE: 12IN;300 | VALVE: GATE, SIZE 12 IN, DESIGN RATING 300 PSI | RAW | EA |  |  |  |  | jayadi |  | 2021-07-15 15:25:23 | 2021-10-08 20:11:08
9903002905 | R2272 | VALVE,CHECK | 0000 | Stock | K77 | GEN | TMP | VALVE,CHECK: 3IN;300;WCB;RF;BC;SWING | VALVE: CHECK, SIZE 3 IN, DESIGN RATING 300 PSI, CONNECTION RF FLANGE, BODY MATERIAL CAST STEEL ASTM A216-WCB, TRIM ASTM A216-WCB CAP & HINGE, TRIM SS410 DISC, TRIM SS316 SPRING & PIN, PORT FULL, TYPE SWING, SOFTGOODS PTFE SEAL, STYLE BOLTED CAP, CONFIGURATION 2-WAY | QA1 | EA |  |  |  |  | dzikri |  | 2021-07-15 15:25:23 | 2021-11-04 10:51:32
9903002906 | R2272 | VALVE,CHECK | 0000 | Stock | K77 | GEN | TMP | VALVE,CHECK: 6IN;300;WCB;RF;BC;SWING | VALVE: CHECK, SIZE 6 IN, DESIGN RATING 300 PSI, CONNECTION RF FLANGE, BODY MATERIAL CAST STEEL ASTM A216-WCB, TRIM ASTM A216-WCB CAP & HINGE, TRIM SS410 DISC, TRIM SS316 SPRING & PIN, PORT FULL, TYPE SWING, SOFTGOODS PTFE SEAL, STYLE BOLTED CAP, CONFIGURATION 2-WAY | QA1 | EA |  |  |  |  | dzikri |  | 2021-07-15 15:25:23 | 2021-11-04 10:52:37
9903002907 | R2272 | VALVE,CHECK | 0000 | Stock | K77 | GEN | TMP | VALVE,CHECK: 8IN;300;WCB;RF;BC;SWING | VALVE: CHECK, SIZE 8 IN, DESIGN RATING 300 PSI, CONNECTION RF FLANGE, BODY MATERIAL CAST STEEL ASTM A216-WCB, TRIM ASTM A216-WCB CAP & HINGE, TRIM SS410 DISC, TRIM SS316 SPRING & PIN, PORT FULL, TYPE SWING, SOFTGOODS PTFE SEAL, STYLE BOLTED CAP, CONFIGURATION 2-WAY | QA1 | EA |  |  |  |  | dzikri |  | 2021-07-15 15:25:23 | 2021-11-04 10:53:20
9903002908 | R2272 | VALVE,CHECK | 0000 | Stock | K77 | GEN | TMP | VALVE,CHECK: 12IN;600;WCB;RF;BC;SWING | VALVE: CHECK, SIZE 12 IN, DESIGN RATING 600 PSI, CONNECTION RF FLANGE, BODY MATERIAL CAST STEEL ASTM A216-WCB, TRIM ASTM A216-WCB CAP, TRIM CR13 DISC & PIN, TRIM ASTM A216-WCB HF WITH STELLITE 6 SEAT, PORT FULL, TYPE SWING, STYLE BOLTED CAP, CONFIGURATION 2-WAY | QA1 | EA |  |  |  |  | dzikri |  | 2021-07-15 15:25:23 | 2021-11-03 14:17:17
9903002936 |  |  |  | Stock | K59 | GEN |  |  |  | RAW | EA |  |  |  |  | admin |  | 2021-07-15 15:25:23 | 2021-07-15 15:25:23
9903002984 |  |  |  | Stock | K96 | GEN |  |  |  | RAW | EA |  |  |  |  | admin |  | 2021-07-15 15:25:23 | 2021-07-15 15:25:23
9903003003 |  |  |  | Stock | K76 | GEN |  |  |  | RAW | EA |  |  |  |  | admin |  | 2021-07-15 15:25:23 | 2021-07-15 15:25:23
9903003012 |  |  |  | Stock | K59 | GEN |  |  |  | RAW | EA |  |  |  |  | admin |  | 2021-07-15 15:25:23 | 2021-07-15 15:25:23
9903003013 |  |  |  | Stock | K59 | GEN |  |  |  | RAW | EA |  |  |  |  | admin |  | 2021-07-15 15:25:23 | 2021-07-15 15:25:23
9903003038 | R0442 | CHEMICAL | 0000 | Stock | K89 | GEN | TMP | CHEMICAL: CALCIUM/MAGNESIUM SOLUTION | CHEMICAL, TYPE CALCIUM/MAGNESIUM INDICATOR SOLUTION, MDB, FORM LIQUID, CONTAINER BOTTLE OF 50 ML | QA | BT |  |  |  |  | bursah | R07 | 2021-07-15 15:25:23 | 2021-10-18 01:33:33
9903003039 | R0442 | CHEMICAL | 0000 | Stock | K89 | GEN | TMP | CHEMICAL: ALKALI SOLUTION Ca-Mg;100ML/BT | CHEMICAL, TYPE ALKALI SOLUTION FOR CALCIUM AND MAGNESIUM, FORM LIQUID, CONTAINER BOTTLE OF 100 ML | QA | BT |  |  |  |  | bursah | R07 | 2021-07-15 15:25:23 | 2021-10-18 08:27:51
9903003040 | R0442 | CHEMICAL | 0000 | Stock | K89 | GEN | TMP | CHEMICAL: EGTA SOLUTION;50ML/BT | CHEMICAL, TYPE EGTA SOLUTION, FORM LIQUID, CONTAINER BOTTLE OF 50 ML | QA | BT |  |  |  |  | bursah | R07 | 2021-07-15 15:25:23 | 2021-10-18 08:18:19
9903003041 | R0442 | CHEMICAL | 0000 | Stock | K89 | GEN | TMP | CHEMICAL: EDTA SOLUTION;50ML/BT | CHEMICAL, TYPE EDTA SOLUTION, FORM LIQUID, CONTAINER BOTTLE OF 50 ML | QA | BT |  |  |  |  | bursah | R07 | 2021-07-15 15:25:23 | 2021-10-18 08:23:05
9903003043 | R0442 | CHEMICAL | 0000 | Stock | K89 | GEN | TMP | CHEMICAL: AMINO ACID F REAGENT;100/PK | CHEMICAL, TYPE AMINO ACID F REAGENT, 10 ML, FORM POWDER PILLOW, CONTAINER PACK OF 100 | QA | PAC |  |  |  |  | bursah | R07 | 2021-07-15 15:25:23 | 2021-10-18 01:39:36
9903003044 | R0442 | CHEMICAL | 0000 | Stock | K89 | GEN | TMP | CHEMICAL: CITRIC ACID REAGENT;100/PK | CHEMICAL, TYPE CITRIC ACID REAGENT, 10 ML, FORM POWDER PILLOW, CONTAINER PACK OF 100 EA | QA | PAC |  |  |  |  | bursah | R07 | 2021-07-15 15:25:23 | 2021-10-18 01:45:34
9903003045 | R0442 | CHEMICAL | 0000 | Stock | K89 | GEN | TMP | CHEMICAL: MOLYBDATE 3 REAGANT;50ML/BT | CHEMICAL, TYPE MOLYBDATE 3 REAGANT SOLUTION, SCDB, FORM LIQUID, CONTAINER BOTTLE OF 50 ML | QA | BT |  |  |  |  | bursah | R07 | 2021-07-15 15:25:23 | 2021-10-18 01:47:45
9903003046 | R0442 | CHEMICAL | 0000 | Stock | K89 | GEN | TMP | CHEMICAL: SILICA STD SOLUTION;236ML/BT | CHEMICAL, TYPE SILICA STANDARD SOLUTION, FORM LIQUID, CONTAINER BOTTLE OF 236 ML, COMPOSITION 25 MG/L SiO2 | QA | BT |  |  |  |  | bursah | R07 | 2021-07-15 15:25:23 | 2021-10-17 15:12:11
9903003047 | R0442 | CHEMICAL | 0000 | Stock | K89 | GEN | TMP | CHEMICAL: FERROMO IRON REAGENT 1;25/PK | CHEMICAL, TYPE FERROMO IRON REAGENT 1, FORM POWDER PILLOW, CONTAINER PACK OF 25 | QA | PAC |  |  |  |  | bursah | R07 | 2021-07-15 15:25:23 | 2021-10-18 00:13:45
9903003049 | R0442 | CHEMICAL | 0000 | Stock | K89 | GEN | TMP | CHEMICAL: FERROMO IRON REAGENT 2;50/PK | CHEMICAL, TYPE FERROMO IRON REAGENT 2, FORM POWDER PILLOW, CONTAINER PACK OF 50 | QA | PAC |  |  |  |  | bursah | R07 | 2021-07-15 15:25:23 | 2021-10-18 00:12:08
9903003052 | R0442 | CHEMICAL | 0000 | Stock | K89 | GEN | TMP | CHEMICAL: IRON STD;100MG/L Fe;100ML/BT | CHEMICAL, TYPE IRON STANDARD SOLUTION, FORM LIQUID, CONTAINER BOTTLE OF 100 ML, COMPOSITION 100 MG/L Fe | QA | BT |  |  |  |  | bursah | R07 | 2021-07-15 15:25:23 | 2021-10-17 11:07:05
9903003053 | R0442 | CHEMICAL | 0000 | Stock | K89 | GEN | TMP | CHEMICAL: SULFAVER 4 SULFATE REAG;100/PK | CHEMICAL, TYPE SULFAVER 4 SULFATE REAGENT, FORM POWDER PILLOW, CONTAINER PACK OF 100, COMPOSITION 2 TO 70 MG/L SO4, SPECIAL FEATURES 10 ML SAMPLE SIZE | QA | PAC |  |  |  |  | bursah | R07 | 2021-07-15 15:25:23 | 2021-10-17 16:35:12
9903003054 | R0442 | CHEMICAL | 0000 | Stock | K89 | GEN | TMP | CHEMICAL: SULFATE STD SOLUTION;500ML/BT | CHEMICAL, TYPE SULFATE STANDARD SOLUTION, FORM LIQUID, CONTAINER BOTTLE OF 500 ML, COMPOSITION 1000 MG/L SO4 | QA | BT |  |  |  |  | bursah | R07 | 2021-07-15 15:25:23 | 2021-10-17 16:31:34
9903003055 | R0442 | CHEMICAL | 0000 | Stock | K89 | GEN | TMP | CHEMICAL: BOROVER 3 BORON REAGENT;100/PK | CHEMICAL, TYPE BOROVER 3 BORON REAGENT, FORM POWDER PILLOW, CONTAINER PACK OF 100 | QA | PAC |  |  |  |  | bursah | R07 | 2021-07-15 15:25:23 | 2021-10-18 01:50:15
9903003056 | R0442 | CHEMICAL | 0000 | Stock | K89 | GEN | TMP | CHEMICAL: BORON STD SOLUTION;100ML/BT | CHEMICAL, TYPE BORON STANDARD SOLUTION, FORM LIQUID, CONTAINER BOTTLE OF 100 ML, COMPOSITION 1000 MG/L B (NIST) | QA | BT |  |  |  |  | bursah | R07 | 2021-07-15 15:25:23 | 2021-10-18 01:53:37
9903003057 | R0442 | CHEMICAL | 0000 | Stock | K89 | GEN | TMP | CHEMICAL: NITRAVER 5 NITRATE REAG;100/PK | CHEMICAL, TYPE NITRAVER 5 NITRATE REAGENT, 10 ML, FORM POWDER PILLOW, CONTAINER PACK OF 100 | QA | PAC |  |  |  |  | bursah | R07 | 2021-07-15 15:25:23 | 2021-10-18 01:57:43
9903003058 | R0442 | CHEMICAL | 0000 | Stock | K89 | GEN | TMP | CHEMICAL: NITRATE NITROGEN SOL;500ML/BT | CHEMICAL, TYPE NITRATE NITROGEN STANDARD SOLUTION, FORM LIQUID, CONTAINER BOTTLE OF 500 ML, COMPOSITION 100 MG/L NO3-N | QA | BT |  |  |  |  | bursah | R07 | 2021-07-15 15:25:23 | 2021-10-18 01:59:35
9903003059 | R0442 | CHEMICAL | 0000 | Stock | K89 | GEN | TMP | CHEMICAL: ALKALINE CYANIDE REAG;50ML/BT | CHEMICAL, TYPE ALKALINE CYANIDE REAGENT, SCDB, FORM LIQUID, CONTAINER BOTTLE OF 50 ML, SPECIAL FEATURES 50 NUMBER OF TESTS | QA | BT |  |  |  |  | bursah | R07 | 2021-07-15 15:25:23 | 2021-10-17 22:58:17
9903003060 | R0442 | CHEMICAL | 0000 | Stock | K89 | GEN | TMP | CHEMICAL: ASCROBIC ACID;100/PK | CHEMICAL, TYPE ASCROBIC ACID, FORM POWDER PILLOW, CONTAINER PACK OF 100 EA | QA | PAC |  |  |  |  | bursah | R07 | 2021-07-15 15:25:23 | 2021-10-18 08:34:47
9903003061 | R0442 | CHEMICAL | 0000 | Stock | K89 | GEN | TMP | CHEMICAL: PAN INDICATOR SOL 0.1%;50ML/BT | CHEMICAL, TYPE PAN INDICATOR SOLUTION, 0.1%, FORM LIQUID, CONTAINER BOTTLE OF 50 ML | QA | BT |  |  |  |  | bursah | R07 | 2021-07-15 15:25:23 | 2021-10-18 08:31:56
9903003062 | R0442 | CHEMICAL | 0000 | Stock | K89 | GEN | TMP | CHEMICAL: STABILIZED FORMAZINE TURBIDITY | CHEMICAL, TYPE STABLCAL STABILIZED FORMAZINE TURBIDITY STANDARD 1.0 NTU, FORM LIQUID, CONTAINER BOTTLE OF 100 ML | QA | BT |  |  |  |  | bursah | R07 | 2021-07-15 15:25:23 | 2021-10-18 08:36:58
9903003063 | R0442 | CHEMICAL | 0000 | Stock | K89 | GEN | TMP | CHEMICAL: SPADNS FLUORIDE REAG;500ML/BT | CHEMICAL, TYPE SPADNS FLUORIDE REAGENT SOLUTION, FORM LIQUID, CONTAINER BOTTLE OF 500 ML | QA | BT |  |  |  |  | bursah | R07 | 2021-07-15 15:25:23 | 2021-10-18 08:46:09
9903003064 | R0442 | CHEMICAL | 0000 | Stock | K89 | GEN | TMP | CHEMICAL: FLUORIDE;100MG/L F;500ML/BT | CHEMICAL, TYPE FLUORIDE STANDARD SOLUTION, FORM LIQUID, CONTAINER BOTTLE OF 500 ML, COMPOSITION 100 MG/L F | QA | BT |  |  |  |  | bursah | R07 | 2021-07-15 15:25:23 | 2021-10-17 17:17:53
9903003065 | R0442 | CHEMICAL | 0000 | Stock | K89 | GEN | TMP | CHEMICAL: SULFIDE 1 REAGENT;100ML/BT | CHEMICAL, TYPE SULFIDE 1 REAGENT, FORM LIQUID, CONTAINER BOTTLE OF 100 ML, COMPOSITION 100 ML MDB | QA | BT |  |  |  |  | bursah | R07 | 2021-07-15 15:25:23 | 2021-10-17 15:53:55
9903003066 | R0442 | CHEMICAL | 0000 | Stock | K89 | GEN | TMP | CHEMICAL: SULFIDE 2 REAGENT;100ML/BT | CHEMICAL, TYPE SULFIDE 2 REAGENT, FORM LIQUID, CONTAINER BOTTLE OF 100 ML, COMPOSITION 100 ML MDB | QA | BT |  |  |  |  | bursah | R07 | 2021-07-15 15:25:23 | 2021-10-17 15:54:47
9903003067 | R0442 | CHEMICAL | 0000 | Stock | K89 | GEN | TMP | CHEMICAL: NITRIVER 3 NITRITE REAG;100/PK | CHEMICAL, TYPE NITRIVER 3 NITRITE REAGENT, 10 ML, FORM POWDER PILLOW, CONTAINER PACK OF 100 | QA | PC |  |  |  |  | bursah | R07 | 2021-07-15 15:25:23 | 2021-10-18 02:03:20
9903003070 | R0512 | COATING,INSULATION | 0000 | Stock | K87 | GEN | TMP | COATING: SEMICONDTV VARNISH-CORONA;FLEX | COATING: INSULATION, TYPE SEMICONDUCTIVE VARNISH-CORONA SHIELD, CONTAINER CAN OF 1 KG, SPECIAL FEATURES FLEXIBLE | QA | CAN |  |  |  |  | jayadi |  | 2021-07-15 15:25:23 | 2021-11-06 10:25:42
9903003071 | R0512 | COATING,INSULATION | 0000 | Stock | K87 | GEN | TMP | COATING: CONDUCTIVE VARNISH-CORONA;1KG | COATING: INSULATION, TYPE CONDUCTIVE VARNISH-CORONA SHIELD, CONTAINER CAN OF 1 KG | QA | CAN |  |  |  |  | jayadi |  | 2021-07-15 15:25:23 | 2021-11-06 10:11:59
9903003073 | R0442 | CHEMICAL | 0000 | Stock | K89 | GEN | TMP | CHEMICAL: CHLORINE REAGENT;100/PK | CHEMICAL, TYPE DPD FREE CHLORINE REAGENT, 10 ML, FORM POWDER PILLOW, CONTAINER PACK OF 100 | QA | PAC |  |  |  |  | bursah | R07 | 2021-07-15 15:25:23 | 2021-10-18 02:05:21
9903003074 | R0442 | CHEMICAL | 0000 | Stock | K89 | GEN | TMP | CHEMICAL: SODIUM THIOSULFATE;100ML/BT | CHEMICAL, TYPE SODIUM THIOSULFATE SOLUTION 2.12 N, FORM LIQUID, CONTAINER BOTTLE OF 100 ML | QA | BT |  |  |  |  | bursah | R07 | 2021-07-15 15:25:23 | 2021-10-17 14:12:50
9903003076 | R0442 | CHEMICAL | 0000 | Stock | K89 | GEN | TMP | CHEMICAL: ACID REAGENT;25ML;100/PK | CHEMICAL, TYPE ACID REAGENT, FORM POWDER PILLOW, CONTAINER PACK OF 100, SPECIAL FEATURES FOR 25 ML SAMPLES | QA | PAC |  |  |  |  | bursah | R07 | 2021-07-15 15:25:23 | 2021-10-17 21:00:27
9903003077 | R0442 | CHEMICAL | 0000 | Stock | K89 | GEN | TMP | CHEMICAL: HYDROCHLORIC ACID 37%;2.5L/BT | CHEMICAL, TYPE HYDROCHLORIC ACID FUMING 37%, FORM LIQUID, CONTAINER BOTTLE OF 2.5 L, APPLICATION FOR ANALYSIS ACS, ISO, REAG PH EUR | QA | BT |  |  |  |  | bursah | R07 | 2021-07-15 15:25:23 | 2021-10-17 19:48:51
9903003081 | R0442 | CHEMICAL | 0000 | Stock | K89 | GEN | TMP | CHEMICAL: SULFURIC ACID 95-97%;2.5L/BT | CHEMICAL, TYPE SULFURIC ACID 95-97%, FORM LIQUID, CONTAINER BOTTLE OF 2.5 L, CAS NUMBER 7664-93-9, APPLICATION FOR ANALYSIS EMSURE ISO | QA | BT |  |  |  |  | bursah | R07 | 2021-07-15 15:25:23 | 2021-10-17 15:50:38
9903003082 | R0442 | CHEMICAL | 0000 | Stock | K89 | GEN | TMP | CHEMICAL: NITRIC ACID 65%;2.5L/BT | CHEMICAL, TYPE NITRIC ACID 65%, FORM LIQUID, CONTAINER BOTTLE OF 2.5 L, APPLICATION FOR ANALYSIS ISO, REAG PH EUR | QA | BT |  |  |  |  | bursah | R07 | 2021-07-15 15:25:23 | 2021-10-17 17:43:46
9903003083 | R0442 | CHEMICAL | 0000 | Stock | K89 | GEN | TMP | CHEMICAL: SODIUM CHLORIDE (NaCl);500G/BT | CHEMICAL, TYPE SODIUM CHLORIDE (NaCl), FORM POWDER, CONTAINER BOTTLE OF 500 G, CAS NUMBER 7647-14-5, APPLICATION FOR ANALYSIS ACS, ISO, REAG PH EUR | QA | BT |  |  |  |  | bursah | R07 | 2021-07-15 15:25:23 | 2021-10-17 13:13:47
9903003084 |  |  |  | Stock | K90 | GEN |  |  |  | RAW | EA |  |  |  |  | admin |  | 2021-07-15 15:25:23 | 2021-07-15 15:25:23
9903003086 | R0442 | CHEMICAL | 0000 | Stock | K89 | GEN | TMP | CHEMICAL: METHYL RED (C.I. 13020);25G/BT | CHEMICAL, TYPE METHYL RED (C.I. 13020), FORM LIQUID, CONTAINER BOTTLE OF 25 G, CAS NUMBER 493-52-7, APPLICATION FOR INDICATOR ACS, REAG PH EUR | QA | BT |  |  |  |  | bursah | R07 | 2021-07-15 15:25:23 | 2021-10-17 17:40:36
9903003089 | R0442 | CHEMICAL | 0000 | Stock | K89 | GEN | TMP | CHEMICAL: SILICA GEL WITH MOIST;1KG/BT | CHEMICAL, TYPE SILICA GEL WITH MOISTURE INDICATOR, FORM BROWN GEL, CONTAINER BOTTLE OF 1 KG | QA | BT |  |  |  |  | bursah | R07 | 2021-07-15 15:25:23 | 2021-10-17 15:07:44
9903003091 | R0442 | CHEMICAL | 0000 | Stock | K89 | GEN | TMP | CHEMICAL: OXALIQ ACID DIHYDRATE;500G/BT | CHEMICAL, TYPE OXALIQ ACID DIHYDRATE, FORM LIQUID, CONTAINER BOTTLE OF 500 G, CAS NUMBER 6153-56-6, APPLICATION FOR ANALYSIS ACS, ISO, REAG PH EUR | QA | BT |  |  |  |  | bursah | R07 | 2021-07-15 15:25:23 | 2021-10-18 10:42:09
9903003099 | R0116 | BAR | 0000 | TMP | TMP | GEN | TMP | BAR: | BAR, TYPE CONNECTION, PILOT VALVE, USAGE DESIGN MAIN CONTROL VALVE L AND R, EQUIPMENT NAME STEAM TURBINE, EQUIPMENT TYPE/MODEL 2X9 STAGE, ADDITIONAL EQUIPMENT DATA SINGLE OR DUAL FLASH, REACTION TYPE, CONDENSING, 3000 RPM, OR EQUIVALENT, MANUFACTURER FUJI ELECTRIC, MANUFACTURER REFERENCE DWG:CST110664-POS 28, 148, 54, 77, 164 | CAT | EA |  |  |  |  | syaiful |  | 2021-07-15 15:25:23 | 2021-09-29 10:24:39
9903003109 | R0442 | CHEMICAL | 0000 | Stock | K89 | GEN | TMP | CHEMICAL: AMMONIA STD SOLUTION;500ML/BT | CHEMICAL, TYPE NITROGEN AMMONIA STANDARD SOLUTION, FORM LIQUID, CONTAINER BOTTLE OF 500 ML, COMPOSITION 100 MG/L NH3-N | QA | BT |  |  |  |  | bursah | R07 | 2021-07-15 15:25:23 | 2021-10-17 17:51:29
9903003113 | R0158 | BEARING,ROLLER | 3110 | Stock | K58 | GEN | TMP | BEARING,RLR: CYL;200MM ID;NU1040M | BEARING: ROLLER, TYPE CYLINDRICAL, ROW SINGLE, INSIDE DIAMETER 200MM, OUTSIDE DIAMETER 310MM, WIDTH 51MM, CAGE MATERIAL MACHINED BRASS, STYLE OPEN, BEARING CODE NU1040M | QA | SET |  |  |  |  | dzikri | R05 | 2021-07-15 15:25:23 | 2021-08-25 13:21:45
9903003114 | R1826 | SEAL | 0000 | TMP | TMP | GEN | TMP | SEAL: FINS;0.6X0.3MM;3.8M;CST110889-P9 | SEAL, TYPE SEALING FINS, SIZE 0.6 X 0.3MM, 3.8M L, 1166 A, 10.3 H, USAGE DESIGN MOVING 2-4, 8-10 ROTOR SIDE 4M, EQUIPMENT NAME STEAM TURBINE, EQUIPMENT TYPE/MODEL 2X9 STAGE, MANUFACTURER FUJI ELECTRIC, MANUFACTURER REFERENCE DWG:CST110889-POS 9 | QA | EA |  |  |  |  | aa52LvePHS |  | 2021-07-15 15:25:23 | 2021-09-04 16:34:11
9903003115 | R1826 | SEAL | 0000 | TMP | TMP | GEN | TMP | SEAL: FINS;0.6X0.3MM;2.4M;CST110889-P4 | SEAL, TYPE SEALING FINS, SIZE 0.6 X 0.3MM, 2.4M L, 1393 A, 5.8 H, USAGE DESIGN CASING 1-3, 7-9 STATIONARY SIDE 2.6M, EQUIPMENT NAME STEAM TURBINE, EQUIPMENT TYPE/MODEL 2X9 STAGE, MANUFACTURER FUJI ELECTRIC, MANUFACTURER REFERENCE DWG:CST110889-POS 4 | QA | EA |  |  |  |  | aa52LvePHS |  | 2021-07-15 15:25:23 | 2021-09-04 16:34:11
9903003116 | R1826 | SEAL | 0000 | TMP | TMP | GEN | TMP | SEAL: FINS;0.6X0.3MM;3.8M;CST110889-P10 | SEAL, TYPE SEALING FINS, SIZE 0.6 X 0.3MM, 3.8M L, 1166 A, 6.8 H, USAGE DESIGN MOVING 2-4, 8-10 ROTOR SIDE 4M, EQUIPMENT NAME STEAM TURBINE, EQUIPMENT TYPE/MODEL 2X9 STAGE, MANUFACTURER FUJI ELECTRIC, MANUFACTURER REFERENCE DWG:CST110889-POS 10 | QA | EA |  |  |  |  | aa52LvePHS |  | 2021-07-15 15:25:23 | 2021-09-04 16:34:11
9903003117 | R1826 | SEAL | 0000 | TMP | TMP | GEN | TMP | SEAL: FINS;0.6X0.3MM;3.8M;CST110889-P12 | SEAL, TYPE SEALING FINS, SIZE 0.6 X 0.3MM, 3.8M L, 1165 A, 6.8 H, USAGE DESIGN MOVING 5-6, 11-12 ROTOR SIDE 4M, EQUIPMENT NAME STEAM TURBINE, EQUIPMENT TYPE/MODEL 2X9 STAGE, MANUFACTURER FUJI ELECTRIC, MANUFACTURER REFERENCE DWG:CST110889-POS 12 | QA | EA |  |  |  |  | aa52LvePHS |  | 2021-07-15 15:25:23 | 2021-09-04 16:34:11
9903003119 |  |  |  | Stock | K90 | GEN |  |  |  | RAW | EA |  |  |  |  | admin |  | 2021-07-15 15:25:23 | 2021-07-15 15:25:23
9903003120 | R0442 | CHEMICAL | 0000 | Stock | K89 | GEN | TMP | CHEMICAL: SILVER NITRATE (AgNO3);100G/BT | CHEMICAL, TYPE SILVER NITRATE (AgNO3), FORM POWDER, CONTAINER BOTTLE OF 100 G, CAS NUMBER 7761-88-8, APPLICATION FOR ANALYSIS ACS, ISO, REAG PH EUR | QA | BT |  |  |  |  | bursah | R07 | 2021-07-15 15:25:23 | 2021-10-17 18:02:16
9903003121 | R0152 | BEARING,BALL | 3110 | Stock | K58 | GEN | TMP | BEARING,BALL: DG;55X120X29MM;63112ZC3 | BEARING: BALL, TYPE DEEP GROOVE, NUMBER OF ROW SINGLE ROW, BORE DIAMETER 55MM, OUTSIDE DIAMETER 120MM, WIDTH 29MM, STYLE 2 SHIELD, CLEARANCE C3, CAGE MATERIAL PRESSED STEEL, BORE SHAPE CYLINDRICAL, BEARING CODE 63112ZC3 | QA | EA |  |  |  |  | dzikri | R04 | 2021-07-15 15:25:23 | 2021-07-23 09:46:46
9903003123 | R1826 | SEAL | 0000 | TMP | TMP | GEN | TMP | SEAL: FINS;0.6X0.3MM;3.8M;CST110889-P11 | SEAL, TYPE SEALING FINS, SIZE 0.6 X 0.3MM, 3.8M L, 1165 A, 10.8 H, USAGE DESIGN MOVING 5-6, 11-12 ROTOR SIDE 4M, EQUIPMENT NAME STEAM TURBINE, EQUIPMENT TYPE/MODEL 2X9 STAGE, MANUFACTURER FUJI ELECTRIC, MANUFACTURER REFERENCE DWG:CST110889-POS 11 | QA | EA |  |  |  |  | aa52LvePHS |  | 2021-07-15 15:25:23 | 2021-09-04 16:34:11
9903003124 | R0442 | CHEMICAL | 0000 | Stock | K89 | GEN | TMP | CHEMICAL: SODIUM CHLORIDE SOLTN;100ML/BT | CHEMICAL, TYPE SODIUM CHLORIDE STANDARD SOLUTION, FORM LIQUID, CONTAINER BOTTLE OF 100 ML | QA | BT |  |  |  |  | bursah | R07 | 2021-07-15 15:25:23 | 2021-10-17 13:09:44
9903003126 | R1826 | SEAL | 0000 | TMP | TMP | GEN | TMP | SEAL: FINS;0.6X0.3MM;3678;CST215173-P2 | SEAL, TYPE SEALING FINS, SIZE 0.6 X 0.3MM, 3678 L, 1160 A, 7.3 H, USAGE DESIGN 2ND BALDES (LP SIDE) TS 1.4M, EQUIPMENT NAME STEAM TURBINE, EQUIPMENT TYPE/MODEL 2X9 STAGE, MANUFACTURER FUJI ELECTRIC, MANUFACTURER REFERENCE DWG:CST215173-POS 2 | QA | EA |  |  |  |  | akmal |  | 2021-07-15 15:25:23 | 2021-09-04 16:34:11
9903003127 | R2351 | WIRE | 0000 | TMP | TMP | GEN | TMP | WIRE: | WIRE, TYPE CAULKING, SIZE 1.6MM DIA, USAGE DESIGN BLADES (LP SIDE) TD, EQUIPMENT NAME STEAM TURBINE, EQUIPMENT TYPE/MODEL 2X9 STAGE, MANUFACTURER FUJI ELECTRIC, MANUFACTURER REFERENCE DWG:CST215173-POS 1 | CAT | EA |  |  |  |  | bursah |  | 2021-07-15 15:25:23 | 2021-08-26 19:16:21
9903003128 | R0442 | CHEMICAL | 0000 | Stock | K89 | GEN | TMP | CHEMICAL: BUFFER SOLUTION PH 4;1L/BT | CHEMICAL, TYPE BUFFER SOLUTION PH 4.00, FORM LIQUID, CONTAINER BOTTLE OF 1 L | QA | BT |  |  |  |  | bursah | R07 | 2021-07-15 15:25:23 | 2021-10-18 00:33:38
9903003129 | R0442 | CHEMICAL | 0000 | Stock | K89 | GEN | TMP | CHEMICAL: BUFFER SOLUTION PH 10;1L/BT | CHEMICAL, TYPE BUFFER SOLUTION PH 10.00, FORM LIQUID, CONTAINER BOTTLE OF 1 L | QA | BT |  |  |  |  | bursah | R07 | 2021-07-15 15:25:23 | 2021-10-18 00:34:04
9903003130 | R0442 | CHEMICAL | 0000 | TMP | TMP | GEN | TMP | CHEMICAL: BUFFER SOLUTION PH 7;1L/BT | CHEMICAL, TYPE BUFFER SOLUTION PH 7.00, FORM LIQUID, CONTAINER BOTTLE OF 1 L | QA | BT |  |  |  |  | bursah | R07 | 2021-07-15 15:25:23 | 2021-10-16 23:51:52
9903003131 |  |  |  | Stock | K90 | GEN |  |  |  | RAW | EA |  |  |  |  | admin |  | 2021-07-15 15:25:23 | 2021-07-15 15:25:23
9903003133 | 03768 | ELBOW,PIPE | 4730 | TMP | TMP | GEN | TMP | ELBOW: 45D;LR;18IN;S60;WPB;BW;WLD;BLK | ELBOW: PIPE, SIZE 18 IN, CONNECTION BUTTWELD, DEGREE 45, RADIUS LONG, RATING SCH 60, MATERIAL CARBON STEEL, SPECIFICATION ASTM A234, GRADE WPB, FINISH BLACK OXIDE, STRUCTURE WELDED, INDUSTRY STANDARD ASME B16.9 | QA | EA |  |  |  |  | bursah | R03 | 2021-07-18 09:31:38 | 2021-07-18 20:32:03
9903003134 | 03798 | FLANGE,PIPE | 4730 | Stock | K76 | GEN | TMP | FLANGE: WN;RF;18IN;600PSI;A105;BLK | FLANGE: PIPE, SIZE 18 IN, RATING 600 PSI, FACE RAISED FACE, MATERIAL CARBON STEEL, TYPE WELD NECK, SPECIFICATION ASTM A105N, FINISH BLACK OXIDE, INDUSTRY STANDARD ASME B16.5, NUMBER OF HOLE 20, BOLT HOLE DIAMETER 44MM | QA | EA |  |  |  |  | dzikri | R02 | 2021-07-15 15:25:23 | 2021-07-17 23:28:47
9903003135 | 03798 | FLANGE,PIPE | 4730 | Stock | K76 | GEN | TMP | FLANGE: WN;RTJ;3IN;600PSI;A105;BLK | FLANGE: PIPE, SIZE 3 IN, RATING 600 PSI, FACE RING TYPE JOINT, MATERIAL CARBON STEEL, TYPE WELD NECK, SPECIFICATION ASTM A105N, FINISH BLACK OXIDE, INDUSTRY STANDARD ASME B16.5, NUMBER OF HOLE 8, BOLT HOLE DIAMETER 22MM | QA | EA |  |  |  |  | dzikri | R02 | 2021-07-15 15:25:23 | 2021-07-17 16:38:30
9903003136 | 03798 | FLANGE,PIPE | 4730 | Stock | K76 | GEN | TMP | FLANGE: WN;RF;30IN;300PSI;A105;BLK;A | FLANGE: PIPE, SIZE 30 IN, RATING 300 PSI, FACE RAISED FACE, MATERIAL CARBON STEEL, TYPE WELD NECK, SPECIFICATION ASTM A105N, FINISH BLACK OXIDE, INDUSTRY STANDARD ASME B16.47 SERIES A, NUMBER OF HOLE 28, BOLT HOLE DIAMETER 48MM | QA | EA |  |  |  |  | dzikri | R02 | 2021-07-17 14:11:52 | 2021-07-18 21:05:52
9903003137 | R0947 | GASKET,RING JOINT | 5330 | Stock | K85 | GEN | TMP | GASKET,RTJ: R57;OCT;12IN;900PSI;IRON | GASKET: RING JOINT, PIPE SIZE 12 IN, PRESSURE RATING 900 PSI, API NUMBER R57, MATERIAL SOFT IRON, SHAPE OCTAGONAL, INDUSTRY STANDARD ASME B16.20 | QA | EA |  |  |  |  | jayadi | R05 | 2021-07-15 15:25:23 | 2021-08-17 08:00:17
9903003138 | R0947 | GASKET,RING JOINT | 5330 | Stock | K85 | GEN | TMP | GASKET,RTJ: R31;OCT;3IN;600PSI;IRON | GASKET: RING JOINT, PIPE SIZE 3 IN, PRESSURE RATING 600 PSI, API NUMBER R31, MATERIAL SOFT IRON, SHAPE OCTAGONAL, INDUSTRY STANDARD ASME B16.20 | QA | EA |  |  |  |  | jayadi | R05 | 2021-07-15 15:25:23 | 2021-08-17 00:09:27
9903003144 | 15951 | STUD-BOLT,ALL-THREAD | 5307 | TMP | K81 | GEN | TMP | STUDBOLT: 1-1/4-7UNC X 230MM;B7;BLK;NUT | STUD-BOLT: ALL-THREAD, DIAMETER 1-1/4 IN, LENGTH 230MM, THREADS 7 UNC, MATERIAL ALLOY STEEL, SPECIFICATION ASTM A193, GRADE B7, FINISH BLACK OXIDE, ADDITIONAL ITEMS C/W 2 HEX NUT ASTM A194-2H | QA | EA |  |  |  |  | akmal | R01 | 2021-07-16 00:10:09 | 2021-07-17 23:07:53
9903003145 | 15951 | STUD-BOLT,ALL-THREAD | 5307 | Stock | K81 | GEN | TMP | STUDBOLT: 1-5/8-8UN X 275MM;B7;BLK;NUT | STUD-BOLT: ALL-THREAD, DIAMETER 1-5/8 IN, LENGTH 275MM, THREADS 8 UN, MATERIAL ALLOY STEEL, SPECIFICATION ASTM A193, GRADE B7, FINISH BLACK OXIDE, ADDITIONAL ITEMS C/W 2 HEX NUT ASTM A194-2H | QA | EA |  |  |  |  | akmal | R01 | 2021-07-16 03:43:41 | 2021-07-17 19:39:50
9903003146 | 15951 | STUD-BOLT,ALL-THREAD | 5307 | Stock | K81 | GEN | TMP | STUDBOLT: 3/4-10UNC X125MM;B7;BLK;NUT | STUD-BOLT: ALL-THREAD, DIAMETER 3/4 IN, LENGTH 125MM, THREADS 10 UNC, MATERIAL ALLOY STEEL, SPECIFICATION ASTM A193, GRADE B7, FINISH BLACK OXIDE, ADDITIONAL ITEMS C/W 2 HEX NUT ASTM A194-2H | QA | EA |  |  |  |  | bursah | R01 | 2021-07-16 05:27:01 | 2021-07-17 23:11:34
9903003148 | 15951 | STUD-BOLT,ALL-THREAD | 5307 | TMP | K81 | GEN | TMP | STUDBOLT: 1-1/4-7UNC X 215MM;B7;BLK;NUT | STUD-BOLT: ALL-THREAD, DIAMETER 1-1/4 IN, LENGTH 215MM, THREADS 7 UNC, MATERIAL ALLOY STEEL, SPECIFICATION ASTM A193, GRADE B7, FINISH BLACK OXIDE, ADDITIONAL ITEMS C/W 2 HEX NUT ASTM A194-2H | QA | EA |  |  |  |  | akmal | R01 | 2021-07-16 00:11:19 | 2021-07-17 23:07:53
9903003149 | 15951 | STUD-BOLT,ALL-THREAD | 5307 | Stock | K81 | GEN | TMP | STUDBOLT: 1-3/4-5UNC X 285MM;B7;BLK;NUT | STUD-BOLT: ALL-THREAD, DIAMETER 1-3/4 IN, LENGTH 285MM, THREADS 5 UNC, MATERIAL ALLOY STEEL, SPECIFICATION ASTM A193, GRADE B7, FINISH BLACK OXIDE, ADDITIONAL ITEMS C/W 2 HEX NUT ASTM A194-2H | QA | EA |  |  |  |  | akmal | R01 | 2021-07-16 00:12:54 | 2021-07-18 19:17:07
9903003150 | 15951 | STUD-BOLT,ALL-THREAD | 5307 | TMP | K81 | GEN | TMP | STUDBOLT: 1-1/4-7UNC X 180MM;B7;BLK;NUT | STUD-BOLT: ALL-THREAD, DIAMETER 1-1/4 IN, LENGTH 180MM, THREADS 7 UNC, MATERIAL ALLOY STEEL, SPECIFICATION ASTM A193, GRADE B7, FINISH BLACK OXIDE, ADDITIONAL ITEMS C/W 2 HEX NUT ASTM A194-2H | QA | EA |  |  |  |  | akmal | R01 | 2021-07-15 15:25:23 | 2021-07-17 23:07:53
9903003151 | R1403 | NIPPLE,PIPE | 0000 | TMP | TMP | GEN | TMP | NIPPLE: 2IN;STD;A106;PXT;SMLS;BLK;4L | NIPPLE: PIPE, TYPE LONG, SIZE 2 IN, CONNECTION PLAIN X THREADED ENDS, LENGTH 4 IN, RATING SCH STD, MATERIAL CARBON STEEL, SPECIFICATION ASTM A106, GRADE B, STRUCTURE SEAMLESS, FINISH BLACK OXIDE, INDUSTRY STANDARD ASME B16.11 | QA | EA | NON FABRICATION | NON BOM | NON CRITICAL |  | bursah | R05 | 2021-07-15 15:25:23 | 2021-08-31 00:29:08
9903003152 | 15951 | STUD-BOLT,ALL-THREAD | 5307 | Stock | K81 | GEN | TMP | STUDBOLT: 5/8-11UNC X 110MM;B7;BLK;NUT | STUD-BOLT: ALL-THREAD, DIAMETER 5/8 IN, LENGTH 110MM, THREADS 11 UNC, MATERIAL ALLOY STEEL, SPECIFICATION ASTM A193, GRADE B7, FINISH BLACK OXIDE, ADDITIONAL ITEMS C/W 2 HEX NUT ASTM A194-2H | QA | EA |  |  |  |  | bursah | R01 | 2021-07-16 02:36:19 | 2021-07-17 23:11:34
9903003153 | 03798 | FLANGE,PIPE | 4730 | Stock | K76 | GEN | TMP | FLANGE: BLIND;RF;18IN;600PSI;A105;BLK | FLANGE: PIPE, SIZE 18 IN, RATING 600 PSI, FACE RAISED FACE, MATERIAL CARBON STEEL, TYPE BLIND, SPECIFICATION ASTM A105N, FINISH BLACK OXIDE, INDUSTRY STANDARD ASME B16.5, NUMBER OF HOLE 20, BOLT HOLE DIAMETER 44MM | QA | EA |  |  |  |  | dzikri | R02 | 2021-07-15 15:25:23 | 2021-07-19 13:42:52
9903003154 | 03798 | FLANGE,PIPE | 4730 | Stock | K76 | GEN | TMP | FLANGE: BLIND;RF;10IN;600PSI;A105;BLK | FLANGE: PIPE, SIZE 10 IN, RATING 600 PSI, FACE RAISED FACE, MATERIAL CARBON STEEL, TYPE BLIND, SPECIFICATION ASTM A105N, FINISH BLACK OXIDE, INDUSTRY STANDARD ASME B16.5, NUMBER OF HOLE 16, BOLT HOLE DIAMETER 35MM | QA | EA |  |  |  |  | jayadi | R02 | 2021-07-15 15:25:23 | 2021-09-13 18:35:20
9903003155 | 03798 | FLANGE,PIPE | 4730 | Stock | K76 | GEN | TMP | FLANGE: BLIND;RF;3IN;600PSI;A105;YZP | FLANGE: PIPE, SIZE 3 IN, RATING 600 PSI, FACE RAISED FACE, MATERIAL CARBON STEEL, TYPE BLIND, SPECIFICATION ASTM A105N, FINISH YELLOW ZINC PLATED, INDUSTRY STANDARD ASME B16.5, NUMBER OF HOLE 8, BOLT HOLE DIAMETER 22MM | QA | EA |  |  |  |  | dzikri | R02 | 2021-07-15 15:25:23 | 2021-07-19 13:42:52
9903003156 |  |  |  | Stock | K76 | GEN |  |  |  | RAW | EA |  |  |  |  | admin |  | 2021-07-15 15:25:23 | 2021-07-15 15:25:23
9903003158 | R0123 | BAR,ROUND CORED | 0000 | TMP | TMP | GEN | TMP | BAR,RD CORED: 400MM | BAR: ROUND CORED, INSIDE DIAMETER 10MM, OUTSIDE DIAMETER 20MM, LENGTH 400MM, MATERIAL CARBON STEEL, GRADE U24 | CAT | JT |  |  |  |  | jayadi |  | 2021-07-15 15:25:23 | 2021-09-02 11:52:32
9903003161 |  |  |  | Stock | K77 | GEN |  |  |  | RAW | EA |  |  |  |  | admin |  | 2021-07-15 15:25:23 | 2021-07-15 15:25:23
9903003200 |  |  |  | Stock | K58 | GEN |  |  |  | RAW | SET |  |  |  |  | admin |  | 2021-07-15 15:25:23 | 2021-07-15 15:25:23
9903003210 |  |  |  | Stock | K80 | GEN |  |  |  | RAW | M3 |  |  |  |  | admin |  | 2021-07-15 15:25:23 | 2021-07-15 15:25:23
9903003216 |  |  |  | Stock | K80 | GEN |  |  |  | RAW | M2 |  |  |  |  | admin |  | 2021-07-15 15:25:23 | 2021-07-15 15:25:23
9903003217 | R1826 | SEAL | 0000 | TMP | TMP | GEN | TMP | SEAL: FINS;0.6X0.3MM;3156;CST215174-P4 | SEAL, TYPE SEALING FINS, SIZE 0.6 X 0.3MM, 3156 L, 994 A, 7.3 H, USAGE DESIGN 2ND BALDES (LP SIDE) GS 1.2M, EQUIPMENT NAME STEAM TURBINE, EQUIPMENT TYPE/MODEL 2X9 STAGE, MANUFACTURER FUJI ELECTRIC, MANUFACTURER REFERENCE DWG:CST215174-POS 4 | QA | EA |  |  |  |  | akmal |  | 2021-07-15 15:25:23 | 2021-09-04 16:34:11
9903003220 |  |  |  | Stock | K81 | GEN |  |  |  | RAW | BX |  |  |  |  | admin |  | 2021-07-15 15:25:23 | 2021-07-15 15:25:23
9903003221 | 03768 | ELBOW,PIPE | 4730 | TMP | TMP | GEN | TMP | ELBOW: 90D;4IN;10K;PVC;SCJ;AW | ELBOW: PIPE, SIZE 4 IN, CONNECTION SOLVENT CEMENT JOINT, DEGREE 90, RATING 10 KG/CM2, MATERIAL PVC, INDUSTRY STANDARD CLASS AW | QA | EA |  |  |  |  | bursah | R03 | 2021-07-15 15:25:23 | 2021-08-07 18:00:27
9903003222 | 03768 | ELBOW,PIPE | 4730 | TMP | TMP | GEN | TMP | ELBOW: 45D;4IN;10K;PVC;SCJ;AW | ELBOW: PIPE, SIZE 4 IN, CONNECTION SOLVENT CEMENT JOINT, DEGREE 45, RATING 10 KG/CM2, MATERIAL PVC, INDUSTRY STANDARD CLASS AW | QA | EA | NON FABRICATION | NON BOM | NON CRITICAL |  | bursah | R03 | 2021-07-18 09:04:22 | 2021-08-07 17:54:55
9903003225 |  |  |  | Stock | K81 | GEN |  |  |  | RAW | EA |  |  |  |  | admin |  | 2021-07-15 15:25:23 | 2021-07-15 15:25:23
9903003226 |  |  |  | Stock | K58 | GEN |  |  |  | RAW | UN |  |  |  |  | admin |  | 2021-07-15 15:25:23 | 2021-07-15 15:25:23
9903003258 |  |  |  | Stock | K64 | GEN |  |  |  | RAW | SET |  |  |  |  | admin |  | 2021-07-15 15:25:23 | 2021-07-15 15:25:23
9903003357 | 07428 | GAUGE,PRESSURE | 6685 | TMP | TMP | GEN | TMP | GAUGE,PRES: 0-600PSI;115;1/2NPT;PHN;LO | GAUGE: PRESSURE, RANGE 0 TO 600 PSI, DIAL SIZE 115MM, SIZE/CONNECTION 1/2 IN MALE NPT, CASE MATERIAL BLACK PHENOLIC, TUBE MATERIAL STAINLESS STEEL 316L, CONNECTION MATERIAL STAINLESS STEEL 316L, CONNECTION LOCATION LOWER, MOUNT DIRECT, FILLED DRY, ACTUATION TYPE BOURDON TUBE, ACCURACY +/-0.5% FS | QA | EA |  |  |  |  | syaiful | R05 | 2021-07-15 15:25:23 | 2021-08-27 20:18:13
9903003358 |  |  |  | Stock | K59 | GEN |  |  |  | RAW | EA |  |  |  |  | admin |  | 2021-07-15 15:25:23 | 2021-07-15 15:25:23
9903003359 | R2206 | TRANSMITTER,PRESSURE | 0000 | TMP | TMP | GEN | TMP | TRANSMITTER,PRES: | TRANSMITTER: PRESSURE, | RAW | EA |  |  |  |  | jayadi |  | 2021-07-15 15:25:23 | 2021-11-11 00:51:14
9903003360 |  |  |  | Stock | K59 | GEN |  |  |  | RAW | EA |  |  |  |  | admin |  | 2021-07-15 15:25:23 | 2021-07-15 15:25:23
9903003362 |  |  |  | Stock | K59 | GEN |  |  |  | RAW | EA |  |  |  |  | admin |  | 2021-07-15 15:25:23 | 2021-07-15 15:25:23
9903003416 | R1295 | LUBRICANT | 0000 | Stock | K87 | GEN | TMP | LUBRICANT: WIRE ROPE;FOR TOWER CRANES | LUBRICANT, TYPE WIRE ROPE, FORM OIL BASED, SPECIAL FEATURES FOR TOWER & MOBILE CRANES, FISHING ROPES | QA | PL |  |  |  |  | jayadi |  | 2021-07-15 15:25:23 | 2021-10-31 14:16:08
9903003422 | R2275 | VALVE,GATE | 0000 | TMP | TMP | GEN | TMP | VALVE,GATE: 4IN;600;WCB;RTJ;BB | VALVE: GATE, SIZE 4 IN, DESIGN RATING 600 PSI, CONNECTION RTJ FLANGE, BODY MATERIAL CAST STEEL ASTM A216-WCB, TRIM ASTM A216-WCB BONNET, TRIM ASTM A182-F316 STEM, TRIM ASTM A105 + ENP SEAT, TRIM ASTM A216-WCB + ENP GATE & SEGMENT, PORT FULL, TYPE THRU CONDUIT EXPANDING GATE, OPERATED GEAR, TEMPERATURE RATING -20 TO 550 DEG F, SOFTGOODS GRAPHITE PACKING, STYLE BOLTED BONNET, STEM DESIGN INJECTION PACKING - RISING STEM, SPECIAL FEATURES API 6D | CAT | EA |  |  |  |  | aa52LvePHS |  | 2021-07-15 15:25:23 | 2021-08-19 21:30:52
9903003423 | R0947 | GASKET,RING JOINT | 5330 | Stock | K85 | GEN | TMP | GASKET,RTJ: R37;OCT;4IN;900PSI;SS304 | GASKET: RING JOINT, PIPE SIZE 4 IN, PRESSURE RATING 900 PSI, API NUMBER R37, MATERIAL STAINLESS STEEL 304, SHAPE OCTAGONAL, INDUSTRY STANDARD ASME B16.20 | QA | EA |  |  |  |  | jayadi | R05 | 2021-07-15 15:25:23 | 2021-08-17 07:59:48
9903003424 | 03798 | FLANGE,PIPE | 4730 | Stock | K76 | GEN | TMP | FLANGE: BLIND;RTJ;4IN;600PSI;A105;BLK | FLANGE: PIPE, SIZE 4 IN, RATING 600 PSI, FACE RING TYPE JOINT, MATERIAL CARBON STEEL, TYPE BLIND, SPECIFICATION ASTM A105N, FINISH BLACK OXIDE, INDUSTRY STANDARD ASME B16.5, NUMBER OF HOLE 8, BOLT HOLE DIAMETER 25MM | QA | EA |  |  |  |  | dzikri | R02 | 2021-07-15 15:25:23 | 2021-07-20 10:41:09
9903003435 | 5572A | PIPE,LINE | 4710 | TMP | TMP | GEN | TMP | PIPE,LINE: 3IN;6M;S40;TP321;SML;BE | PIPE: LINE, SIZE 3 IN, STRUCTURE SEAMLESS, RATING SCH 40S, MATERIAL STAINLESS STEEL 321, SPECIFICATION ASTM A312, GRADE TP321, LENGTH 6M, ENDS BEVELED, INDUSTRY STANDARD ASME B16.25, SPECIAL FEATURES SUPPLIED IN SOLUTION HEAT TREATED CONDITION | QA | JT | NON FABRICATION | NON BOM | NON CRITICAL |  | syaiful | R03 | 2021-07-15 15:25:23 | 2021-08-02 23:58:52
9903003437 | 28335 | O-LET,PIPE | 4730 | TMP | TMP | GEN | TMP | O-LET: THREADOLET;16X3/4IN;3000;A105;BLK | O-LET: PIPE, TYPE THREADOLET, RUN PIPE SIZE 16 IN, OUTLET SIZE 3/4 IN, RATING 3000 PSI, CONNECTION FEMALE NPT, MATERIAL CARBON STEEL, SPECIFICATION ASTM A105N, FINISH BLACK OXIDE, INDUSTRY STANDARD ASME B16.11 | QA | EA | NON FABRICATION | NON BOM | NON CRITICAL |  | bursah | R03 | 2021-07-15 15:25:23 | 2021-07-23 13:25:02
9903003438 |  |  |  | Stock | K59 | GEN |  |  |  | RAW | EA |  |  |  |  | admin |  | 2021-07-15 15:25:23 | 2021-07-15 15:25:23
9903003440 | R2278 | VALVE,NEEDLE | 0000 | Stock | K60 | GEN | TMP | VALVE,NEEDLE: | VALVE: NEEDLE, | RAW | EA |  |  |  |  | jayadi |  | 2021-07-15 15:25:23 | 2021-10-07 22:38:01
9903003443 | 08505 | REDUCER,PIPE | 4730 | TMP | TMP | GEN | TMP | REDUCER: CONC;1X1/2IN;3K;F316;FNPT;SMLS | REDUCER: PIPE, TYPE CONCENTRIC, SIZE 1 X 1/2 IN, CONNECTION FEMALE NPT, RATING 3000 PSI, MATERIAL STAINLESS STEEL 316, SPECIFICATION ASTM A182, GRADE F316, STRUCTURE SEAMLESS, INDUSTRY STANDARD ASME B16.11 | QA | EA |  |  |  |  | syaiful | R05 | 2021-07-15 15:25:23 | 2021-07-24 21:18:50
9903003445 | R1551 | PLATE,ORIFICE | 4730 | Stock | K76 | GEN | TMP | PLATE,ORIFICE: 16IN | PLATE: ORIFICE, TYPE CONCENTRIC, PIPE SIZE 16 IN, PRESSURE RATING 300 PSI, ORIFICE DIAMETER 11-3/8 IN, THICKNESS 3/16 IN, MATERIAL STAINLESS STEEL 316, SPECIAL FEATURES ASME B16.3/ISO 5167 | CAT | EA |  |  |  |  | akmal |  | 2021-07-15 15:25:23 | 2021-08-30 22:36:42
9903003446 | 28335 | O-LET,PIPE | 4730 | TMP | TMP | GEN | TMP | O-LET: WELDOLET;16X3IN;STD;A105;BLK;BW | O-LET: PIPE, TYPE WELDOLET, RUN PIPE SIZE 16 IN, OUTLET SIZE 3 IN, RATING SCH STD, CONNECTION BUTTWELD, MATERIAL CARBON STEEL, SPECIFICATION ASTM A105N, FINISH BLACK OXIDE, INDUSTRY STANDARD ASME B16.9 | QA | EA |  |  |  |  | akmal | R03 | 2021-07-15 15:25:23 | 2021-07-23 10:18:05
9903003448 | 28335 | O-LET,PIPE | 4730 | TMP | TMP | GEN | TMP | O-LET: SOCKOLET;8X1-1/2IN;3000;F316L;SW | O-LET: PIPE, TYPE SOCKOLET, RUN PIPE SIZE 8 IN, OUTLET SIZE 1-1/2 IN, RATING 3000 PSI, CONNECTION SOCKET WELD, MATERIAL STAINLESS STEEL 316L, SPECIFICATION ASTM A182, GRADE F316L, INDUSTRY STANDARD ASME B16.11 | QA | EA |  |  |  |  | akmal | R03 | 2021-07-15 15:25:23 | 2021-07-23 10:52:11
9903003449 |  |  |  | Stock | K77 | GEN |  |  |  | RAW | EA |  |  |  |  | admin |  | 2021-07-15 15:25:23 | 2021-07-15 15:25:23
9903003450 |  |  |  | Stock | K76 | GEN |  |  |  | RAW | EA |  |  |  |  | admin |  | 2021-07-15 15:25:23 | 2021-07-15 15:25:23
9903003451 | R1004 | GREASE,INDUSTRIAL | 0000 | Stock | K87 | GEN | TMP | GREASE: | GREASE: INDUSTRIAL, | RAW | PL |  |  |  |  | jayadi |  | 2021-07-15 15:25:23 | 2021-10-31 18:43:24
9903003452 | R1826 | SEAL | 0000 | TMP | TMP | GEN | TMP | SEAL: FINS;0.6X0.3MM;2.6M;CST110889-P5 | SEAL, TYPE SEALING FINS, SIZE 0.6 X 0.3MM, 2.6M L, 1520 A, 9.8 H, USAGE DESIGN CASING 4-5, 10-11 STATIONARY SIDE 2.8M, EQUIPMENT NAME STEAM TURBINE, EQUIPMENT TYPE/MODEL 2X9 STAGE, MANUFACTURER FUJI ELECTRIC, MANUFACTURER REFERENCE DWG:CST110889-POS 5 | QA | EA |  |  |  |  | aa52LvePHS |  | 2021-07-15 15:25:23 | 2021-09-04 16:34:11
9903003498 | R0121 | BAR,REINFORCING | 0000 | Stock | K78 | GEN | TMP | BAR,REINF: PLAIN;6MM X 12M;U24 | BAR: REINFORCING, SIZE 6MM DIA X 12M LG, PROCESS PLAIN, MATERIAL CARBON STEEL, GRADE U24 | QA | JT |  |  |  |  | jayadi |  | 2021-07-15 15:25:23 | 2021-11-02 07:26:45
9903003526 |  |  |  | Stock | K74 | GEN |  |  |  | RAW | JT |  |  |  |  | admin |  | 2021-07-15 15:25:23 | 2021-07-15 15:25:23
9903003527 | R1403 | NIPPLE,PIPE | 0000 | TMP | TMP | GEN | TMP | NIPPLE: 3IN;S40;A105;PXT;WELD;BLK;10L | NIPPLE: PIPE, TYPE LONG, SIZE 3 IN, CONNECTION PLAIN X THREADED ENDS, LENGTH 10 IN, RATING SCH 40, MATERIAL CARBON STEEL, SPECIFICATION ASTM A105N, STRUCTURE WELDED, FINISH BLACK OXIDE, INDUSTRY STANDARD ASME B16.11 | QA | EA | NON FABRICATION | NON BOM | NON CRITICAL |  | bursah | R05 | 2021-07-15 15:25:23 | 2021-08-16 22:01:34
9903003528 | R2269 | VALVE,BALL | 0000 | Stock | K77 | GEN | TMP | VALVE,BALL: 3IN;1000;CS;FNPT;3PC | VALVE: BALL, SIZE 3 IN, DESIGN RATING 1000 PSI WOG, CONNECTION FEMALE NPT, BODY MATERIAL CARBON STEEL, PORT FULL, TYPE 3 PIECE BODY | RAW | EA |  |  |  |  | jayadi |  | 2021-07-15 15:25:23 | 2021-10-22 10:35:21
9903003671 |  |  |  | Stock | K69 | GEN |  |  |  | RAW | EA |  |  |  |  | admin |  | 2021-07-15 15:25:23 | 2021-07-15 15:25:23
9903003672 |  |  |  | Stock | K69 | GEN |  |  |  | RAW | EA |  |  |  |  | admin |  | 2021-07-15 15:25:23 | 2021-07-15 15:25:23
9903003673 |  |  |  | Stock | K69 | GEN |  |  |  | RAW | EA |  |  |  |  | admin |  | 2021-07-15 15:25:23 | 2021-07-15 15:25:23
9903003715 |  |  |  | Stock | K69 | GEN |  |  |  | RAW | EA |  |  |  |  | admin |  | 2021-07-15 15:25:23 | 2021-07-15 15:25:23
9903003716 | R0144 | BATTERY,STORAGE | 0000 | TMP | TMP | GEN | TMP | BATTERY,STORAGE: MTC FREE;6V;132AH;TH M8 | BATTERY: STORAGE, TYPE MAINTENANCE FREE, VOLTAGE 6V, AMP HOURS 132AH, CONNECTION THREADED INSERT M8, GROUP SIZE 200MM LG X 208MM W X 239MM H | QA1 | EA |  |  |  |  | dzikri | R07 | 2021-07-15 15:25:23 | 2021-10-10 20:34:03
9903003718 | R1352 | MODULE | 0000 | Stock | K60 | GEN | TMP | MODULE: INFI-NET TO INFI-NET RMT;INIIT02 | MODULE, TYPE INFI-NET TO INFI-NET REMOTE, MANUFACTURER ABB, MANUFACTURER REFERENCE INIIT02 | QA | EA |  |  |  |  | bursah |  | 2021-07-15 15:25:23 | 2021-11-13 10:33:32
9903003763 | 5572A | PIPE,LINE | 4710 | TMP | TMP | GEN | TMP | PIPE,LINE: 6IN;6M;S40;TP316;SML;BE | PIPE: LINE, SIZE 6 IN, STRUCTURE SEAMLESS, RATING SCH 40S, MATERIAL STAINLESS STEEL 316, SPECIFICATION ASTM A312, GRADE TP316, LENGTH 6M, ENDS BEVELED, INDUSTRY STANDARD ASME B36.19 | QA | JT | NON FABRICATION | NON BOM | NON CRITICAL |  | bursah | R03 | 2021-07-15 15:25:23 | 2021-08-03 00:23:04
9903003801 | 28335 | O-LET,PIPE | 4730 | TMP | TMP | GEN | TMP | O-LET: SOCKOLET;16X1IN;3000;A105;BLK;SW | O-LET: PIPE, TYPE SOCKOLET, RUN PIPE SIZE 16 IN, OUTLET SIZE 1 IN, RATING 3000 PSI, CONNECTION SOCKET WELD, MATERIAL CARBON STEEL, SPECIFICATION ASTM A105N, FINISH BLACK OXIDE, INDUSTRY STANDARD ASME B16.11 | QA | EA |  |  |  |  | akmal | R03 | 2021-07-15 15:25:23 | 2021-07-23 09:18:56
9903003807 | 28335 | O-LET,PIPE | 4730 | TMP | TMP | GEN | TMP | O-LET: SOCKOLET;16X1-1/2IN;3000;A105;BLK | O-LET: PIPE, TYPE SOCKOLET, RUN PIPE SIZE 16 IN, OUTLET SIZE 1-1/2 IN, RATING 3000 PSI, CONNECTION SOCKET WELD, MATERIAL CARBON STEEL, SPECIFICATION ASTM A105N, FINISH BLACK OXIDE, INDUSTRY STANDARD ASME B16.11 | QA | EA |  |  |  |  | akmal | R03 | 2021-07-15 15:25:23 | 2021-07-23 09:19:39
9903003808 | 03805 | TEE,PIPE | 4730 | TMP | TMP | GEN | TMP | TEE: EQUAL;16IN;STD;WPB;BW;SML;BLK | TEE: PIPE, TYPE EQUAL, SIZE 16 IN, CONNECTION BUTTWELD, RATING SCH STD, MATERIAL CARBON STEEL, SPECIFICATION ASTM A234, GRADE WPB, FINISH BLACK OXIDE, STRUCTURE SEAMLESS, INDUSTRY STANDARD ASME B16.9 | QA | EA |  |  |  |  | syaiful | R03 | 2021-07-15 15:25:23 | 2021-07-25 01:28:12
9903003809 | 28335 | O-LET,PIPE | 4730 | TMP | TMP | GEN | TMP | O-LET: SOCKOLET;42X1IN;3000;A105;BLK;SW | O-LET: PIPE, TYPE SOCKOLET, RUN PIPE SIZE 42 IN, OUTLET SIZE 1 IN, RATING 3000 PSI, CONNECTION SOCKET WELD, MATERIAL CARBON STEEL, SPECIFICATION ASTM A105N, FINISH BLACK OXIDE, INDUSTRY STANDARD ASME B16.11 | QA | EA |  |  |  |  | akmal | R03 | 2021-07-15 15:25:23 | 2021-07-23 09:21:59
9903003810 | 28335 | O-LET,PIPE | 4730 | TMP | TMP | GEN | TMP | O-LET: SOCKOLET;42X1-1/2IN;3000;A105;BLK | O-LET: PIPE, TYPE SOCKOLET, RUN PIPE SIZE 42 IN, OUTLET SIZE 1-1/2 IN, RATING 3000 PSI, CONNECTION SOCKET WELD, MATERIAL CARBON STEEL, SPECIFICATION ASTM A105N, FINISH BLACK OXIDE, INDUSTRY STANDARD ASME B16.11 | QA | EA |  |  |  |  | akmal | R03 | 2021-07-15 15:25:23 | 2021-07-23 00:35:58
9903003812 | R0245 | BOLT,ANCHOR | 0000 | Stock | K81 | GEN | TMP | BOLT,ANCHOR: SLEEVE;24X300MM;A307B;GALV | BOLT: ANCHOR, DIAMETER 24MM, LENGTH 300MM, MATERIAL CARBON STEEL, SPECIFICATION ASTM A307 GRADE B, FINISH HOT DIP GALVANIZED, TYPE SLEEVE ANCHOR, ADDITIONAL ITEMS C/W HEX NUT & FLAT WASHER | QA | EA |  |  |  |  | jayadi |  | 2021-07-15 15:25:23 | 2021-11-14 08:54:02
9903003815 | R1549 | PLATE,METAL | 0000 | TMP | TMP | GEN | TMP | PLATE: 40X1200X2400MM;A36/SS400 | PLATE: METAL, SIZE 40MM T X 1200MM W X 2400MM L, MATERIAL CARBON STEEL, SPECIFICATION ASTM A36/JIS G3101, GRADE SS400 | QA | SH | NON FABRICATION | NON BOM | NON CRITICAL |  | jayadi | R04 | 2021-07-15 15:25:23 | 2021-08-16 00:50:55
9903003865 | R0121 | BAR,REINFORCING | 0000 | Stock | K78 | GEN | TMP | BAR,REINF: PLAIN;16MM X 12M ;U39 | BAR: REINFORCING, SIZE 16MM DIA X 12M LG, PROCESS PLAIN, MATERIAL CARBON STEEL, GRADE U39 | QA | JT |  |  |  |  | jayadi |  | 2021-07-15 15:25:23 | 2021-11-02 07:27:00
9903003874 | 0374A | CABLE,ELECTRICAL | 6145 | TMP | TMP | GEN | TMP | CABLE: NYA;1CX120MM2;450/750V;CU/PVC;GR | CABLE: ELECTRICAL, TYPE NYA, NUMBER OF CORES 1 CORE, CONDUCTOR SIZE 120MM2, CONDUCTOR MATERIAL COPPER, VOLTAGE RATING 450/750V, INSULATION MATERIAL PVC, COLOUR GREEN, SPECIFICATION/STD DATA SNI 04-6629/SPLN 42-1/IEC60227 | QA | M | NON FABRICATION | NON BOM | NON CRITICAL |  | akmal | R04 | 2021-07-15 15:25:23 | 2021-07-21 23:23:22
9903003875 | 0374A | CABLE,ELECTRICAL | 6145 | TMP | TMP | GEN | TMP | CABLE: NYA;1CX70MM2;450/750V;CU/PVC;GR | CABLE: ELECTRICAL, TYPE NYA, NUMBER OF CORES 1 CORE, CONDUCTOR SIZE 70MM2, CONDUCTOR MATERIAL COPPER, VOLTAGE RATING 450/750V, INSULATION MATERIAL PVC, COLOUR GREEN, SPECIFICATION/STD DATA SNI 04-6629/SPLN 42-1/IEC60227 | QA | M | NON FABRICATION | NON BOM | NON CRITICAL |  | akmal | R04 | 2021-07-15 15:25:23 | 2021-07-21 23:22:13
9903003876 | R0566 | CONNECTOR,ELECTRICAL TERMINAL | 0000 | Stock | K68 | GEN | TMP | CONNECTOR: RING;120MM2;CU;M12;CRIMP | CONNECTOR: ELECTRICAL TERMINAL, TYPE RING/EYE, CONDUCTOR 120MM2, CONDUCTOR MATERIAL TIN PLATED COPPER, CONDUCTOR CONNECTION CRIMP, TERMINATION END M12 STUD, INSULATION UNINSULATED | QA | EA |  |  |  |  | syaiful | R06 | 2021-07-15 15:25:23 | 2021-10-12 13:54:54
9903003877 | R0566 | CONNECTOR,ELECTRICAL TERMINAL | 0000 | Stock | K68 | GEN | TMP | CONNECTOR: RING;95MM2;CU;M12;CRIMP | CONNECTOR: ELECTRICAL TERMINAL, TYPE RING/EYE, CONDUCTOR 95MM2, CONDUCTOR MATERIAL TIN PLATED COPPER, CONDUCTOR CONNECTION CRIMP, TERMINATION END M12 STUD, INSULATION UNINSULATED | QA | EA |  |  |  |  | syaiful | R06 | 2021-07-15 15:25:23 | 2021-10-12 13:54:01
9903003878 | R1968 | SPLICE,CONDUCTOR | 0000 | Stock | K68 | GEN | TMP | SPLICE,CONDUCTOR: BUTT;120-150MM2;CU | SPLICE: CONDUCTOR, TYPE BUTT, CONDUCTOR SIZES 120 TO 150MM2, CONDUCTOR MATERIALS TIN PLATED COPPER, CONNECTION CRIMP, INSULATION UNINSULATED, PACKAGE BAG OF 25 EA | QA | EA |  |  |  |  | syaiful |  | 2021-07-15 15:25:23 | 2021-10-12 13:49:27
9903003879 | R1968 | SPLICE,CONDUCTOR | 0000 | Stock | K68 | GEN | TMP | SPLICE,CONDUCTOR: BUTT;90MM2;CU;CRIMP | SPLICE: CONDUCTOR, TYPE BUTT, CONDUCTOR SIZES 90MM2, CONDUCTOR MATERIALS TIN PLATED COPPER, CONNECTION CRIMP, INSULATION UNINSULATED | QA | EA |  |  |  |  | syaiful |  | 2021-07-15 15:25:23 | 2021-10-12 13:57:10
9903003880 | R0252 | BOLT,MACHINE | 5306 | Stock | K81 | GEN | TMP | BOLT: M12X1.75X25MM;HEX;B8M;NUT | BOLT: MACHINE, DIAMETER M12, LENGTH 25MM, THREADS 1.75MM, HEAD HEXAGON, MATERIAL STAINLESS STEEL 316, SPECIFICATION ASTM A193, GRADE B8M, ADDITIONAL ITEMS C/W 2 SPRING WASHER SS316, ADDITIONAL ITEMS C/W 1 HEX NUT ASTM A194-8M | QA | EA | NON FABRICATION | NON BOM | NON CRITICAL |  | bursah | R04 | 2021-07-15 15:25:23 | 2021-08-28 14:13:21
9903003881 | 00882 | GLAND,CABLE | 5975 | Stock | K68 | GEN | TMP | GLAND,CABLE: | GLAND: CABLE, | RAW | EA |  |  |  |  | jayadi |  | 2021-07-15 15:25:23 | 2021-10-25 11:40:06
9903003888 | R0346 | CABLE | 0000 | TMP | TMP | GEN | TMP | CABLE: INSTRUMENT IS-OS;2PX1.5MM2;CU | CABLE, TYPE INSTRUMENT (IS & OS), SIZE 2 PAIRS X 1.5MM2 CONDUCTOR, MATERIAL PLAIN ANNEALED COPPER, CONSTRUCTION CU/XLPE/SWA/PVC, VOLTAGE 500V, COLOR BLACK-WHITE, SPECIAL FEATURES PVC INSULATION, WRAPPING POLYESTER TAPE, SPECIAL FEATURES IS & OS TINNED COPPER DRAIN WIRE 0.5MM2 + ALUMINIUM MYLAR TAPE, SPECIAL FEATURES POLYESTER TAPE WRAPPING, POLYPROPYLENE YARN FILLER, SPECIAL FEATURES POLYESTER TAPE TAPPING, PVC OUTER SHEATH & BEDDING, SPECIAL FEATURES GALVANIZED ROUND STEEL WIRE ARMOUR | QA | M |  |  |  |  | jayadi |  | 2021-07-15 15:25:23 | 2021-10-28 19:14:17
9903003889 | 00882 | GLAND,CABLE | 5975 | Stock | K68 | GEN | TMP | GLAND,CABLE: | GLAND: CABLE, | RAW | EA |  |  |  |  | jayadi |  | 2021-07-15 15:25:23 | 2021-10-25 11:39:57
9903003890 |  |  |  | Stock | K67 | GEN |  |  |  | RAW | EA |  |  |  |  | admin |  | 2021-07-15 15:25:23 | 2021-07-15 15:25:23
9903003891 | R2247 | TUBING,SHRINK | 0000 | Stock | K68 | GEN | TMP | TUBING,SHRINK: HEAT;38MM;1000V;PO;BLK | TUBING: SHRINK, TYPE HEAT, SIZE 38MM DIA, MATERIAL POLYOLEFIN, COLOR BLACK, INSULATION RESISTANCE 1000V, OPERATING TEMPERATURE -55 TO 125 DEG C | QA | M |  |  |  |  | jayadi |  | 2021-07-15 15:25:23 | 2021-10-29 05:07:04
9903003892 |  |  |  | Stock | K22 | GEN |  |  |  | RAW | L |  |  |  |  | admin |  | 2021-07-15 15:25:23 | 2021-07-15 15:25:23
9903003903 | R1607 | PROCESSOR | 0000 | TMP | TMP | GEN | TMP | PROCESSOR: | PROCESSOR, | RAW | EA |  |  |  |  | bursah |  | 2021-07-15 15:25:23 | 2021-11-12 21:30:31
9903003907 | R2125 | TEE,PIPE REDUCING | 4730 | Stock | K76 | GEN | TMP | TEE,REDUC: 30X18IN;STD;WPB;BW;WLD;BLK | TEE: PIPE REDUCING, RUN SIZE 30 IN, BRANCH SIZE 18 IN, CONNECTION BUTTWELD, RATING SCH STD, MATERIAL CARBON STEEL, SPECIFICATION ASTM A234, GRADE WPB, FINISH BLACK OXIDE, STRUCTURE WELDED, INDUSTRY STANDARD ASME B16.9 | QA | EA |  |  |  |  | syaiful | R03 | 2021-07-15 15:25:23 | 2021-07-25 22:40:05
9903004045 |  |  |  | Stock | K67 | GEN |  |  |  | RAW | PC |  |  |  |  | admin |  | 2021-07-15 15:25:23 | 2021-07-15 15:25:23
9903004108 | 5572A | PIPE,LINE | 4710 | TMP | TMP | GEN | TMP | PIPE,LINE: 2IN;6M;MED-A;ERW;TE;GLV | PIPE: LINE, SIZE 2 IN, STRUCTURE ERW, RATING 2.9MM WALL THK, RATING MEDIUM CLASS A, MATERIAL CARBON STEEL, LENGTH 6M, ENDS THREADED, FINISH GALVANIZED, INDUSTRY STANDARD SII/SNI | QA | JT | NON FABRICATION | NON BOM | NON CRITICAL |  | jayadi |  | 2021-07-15 15:25:23 | 2021-07-28 14:53:02
9903004110 |  |  |  | Stock | K67 | GEN |  |  |  | RAW | KG |  |  |  |  | admin |  | 2021-07-15 15:25:23 | 2021-07-15 15:25:23
9903004115 |  |  |  | Stock | K78 | GEN |  |  |  | RAW | JT |  |  |  |  | admin |  | 2021-07-15 15:25:23 | 2021-07-15 15:25:23
9903004119 |  |  |  | Stock | K77 | GEN |  |  |  | RAW | SET |  |  |  |  | admin |  | 2021-07-15 15:25:23 | 2021-07-15 15:25:23
9903004120 | R0994 | GLOVES,ELECTRICAL | 0000 | Stock | K96 | GEN | TMP | GLOVES,ELEC: CLS 00;SIZE 10;LATEX;BEIGE | GLOVES: ELECTRICAL, VOLTAGE CLASS 00, 500 VAC/750 VDC, SIZE 10, MATERIAL LATEX, COLOR BEIGE, CUFF ROLLED | QA | PAA |  |  |  |  | jayadi | R07 | 2021-07-15 15:25:23 | 2021-09-25 13:43:21
9903004132 |  |  |  | Stock | K96 | GEN |  |  |  | RAW | EA |  |  |  |  | admin |  | 2021-07-15 15:25:23 | 2021-07-15 15:25:23
9903004136 |  |  |  | Stock | K96 | GEN |  |  |  | RAW | EA |  |  |  |  | admin |  | 2021-07-15 15:25:23 | 2021-07-15 15:25:23
9903004161 |  |  |  | Stock | K67 | GEN |  |  |  | RAW | EA |  |  |  |  | admin |  | 2021-07-15 15:25:23 | 2021-07-15 15:25:23
9903004162 |  |  |  | Stock | K67 | GEN |  |  |  | RAW | EA |  |  |  |  | admin |  | 2021-07-15 15:25:23 | 2021-07-15 15:25:23
9903004164 |  |  |  | Stock | K77 | GEN |  |  |  | RAW | EA |  |  |  |  | admin |  | 2021-07-15 15:25:23 | 2021-07-15 15:25:23
9903004165 | R0936 | FUSE | 0000 | TMP | TMP | GEN | TMP | FUSE: HRC;16A;660V;80KA;CERAMIC;BOLT;CYL | FUSE, TYPE HIGH RUPTURE CAPACITY (HRC), AMPERAGE 16A, VOLTAGE 660VAC, INTERRUPTING RATING 80KA, CONNECTION BOLTED TAG, CARTRIDGE CERAMIC, SIZE 22MM DIA X 86MM LG, SHAPE CYLINDRICAL, STANDARDS BS 88, GG | CAT | EA |  |  |  |  | syaiful | R07 | 2021-07-15 15:25:23 | 2021-09-04 09:58:53
9903004176 |  |  |  | Stock | K59 | GEN |  |  |  | RAW | EA |  |  |  |  | admin |  | 2021-07-15 15:25:23 | 2021-07-15 15:25:23
9903004177 |  |  |  | Stock | K59 | GEN |  |  |  | RAW | EA |  |  |  |  | admin |  | 2021-07-15 15:25:23 | 2021-07-15 15:25:23
9903004182 |  |  |  | Stock | K67 | GEN |  |  |  | RAW | SET |  |  |  |  | admin |  | 2021-07-15 15:25:23 | 2021-07-15 15:25:23
9903004184 |  |  |  | Stock | K81 | GEN |  |  |  | RAW | EA |  |  |  |  | admin |  | 2021-07-15 15:25:23 | 2021-07-15 15:25:23
9903004187 |  |  |  | Stock | K55 | GEN |  |  |  | RAW | EA |  |  |  |  | admin |  | 2021-07-15 15:25:23 | 2021-07-15 15:25:23
9903004210 |  |  |  | Stock | K59 | GEN |  |  |  | RAW | SET |  |  |  |  | admin |  | 2021-07-15 15:25:23 | 2021-07-15 15:25:23
9903004220 | R1444 | O-RING SET | 0000 | TMP | TMP | GEN | TMP | O-RING SET: | O-RING SET, | RAW | BX |  |  |  |  | jayadi |  | 2021-07-15 15:25:23 | 2021-10-18 11:54:35
9903004221 | R1444 | O-RING SET | 0000 | TMP | TMP | GEN | TMP | O-RING SET: | O-RING SET, | RAW | BX |  |  |  |  | jayadi |  | 2021-07-15 15:25:23 | 2021-10-18 11:54:04
9903004226 |  |  |  | Stock | K58 | GEN |  |  |  | RAW | SET |  |  |  |  | admin |  | 2021-07-15 15:25:23 | 2021-07-15 15:25:23
9903004227 |  |  |  | Stock | K59 | GEN |  |  |  | RAW | EA |  |  |  |  | admin |  | 2021-07-15 15:25:23 | 2021-07-15 15:25:23
9903004234 |  |  |  | Stock | K58 | GEN |  |  |  | RAW | EA |  |  |  |  | admin |  | 2021-07-15 15:25:23 | 2021-07-15 15:25:23
9903004240 |  |  |  | Stock | K59 | GEN |  |  |  | RAW | EA |  |  |  |  | admin |  | 2021-07-15 15:25:23 | 2021-07-15 15:25:23
9903004302 |  |  |  | Stock | K65 | GEN |  |  |  | RAW | RL |  |  |  |  | admin |  | 2021-07-15 15:25:23 | 2021-07-15 15:25:23
9903004477 |  |  |  | Stock | K77 | GEN |  |  |  | RAW | EA |  |  |  |  | admin |  | 2021-07-15 15:25:23 | 2021-07-15 15:25:23
9903004479 |  |  |  | Stock | K77 | GEN |  |  |  | RAW | EA |  |  |  |  | admin |  | 2021-07-15 15:25:23 | 2021-07-15 15:25:23
9903004525 |  |  |  | Stock | K58 | GEN |  |  |  | RAW | SET |  |  |  |  | admin |  | 2021-07-15 15:25:23 | 2021-07-15 15:25:23
9903004587 |  |  |  | Stock | K67 | GEN |  |  |  | RAW | EA |  |  |  |  | admin |  | 2021-07-15 15:25:23 | 2021-07-15 15:25:23
9903004722 | 03798 | FLANGE,PIPE | 4730 | Stock | K76 | GEN | TMP | FLANGE: WN;RTJ;4IN;600PSI;A105;BLK | FLANGE: PIPE, SIZE 4 IN, RATING 600 PSI, FACE RING TYPE JOINT, MATERIAL CARBON STEEL, TYPE WELD NECK, SPECIFICATION ASTM A105N, FINISH BLACK OXIDE, INDUSTRY STANDARD ASME B16.5, NUMBER OF HOLE 8, BOLT HOLE DIAMETER 25MM | QA | EA |  |  |  |  | dzikri | R02 | 2021-07-15 15:25:23 | 2021-07-17 23:16:48
9903004725 | R0190 | BIT,ROCK | 0000 | Stock | K03 | GEN | TMP | BIT,ROCK: RLR;7-7/8IN;API REG;IADC 117 | BIT: ROCK, TYPE ROLLER CONE, SIZE 7-7/8 IN, TOOTH MATERIAL TUNGSTEN CARBIDE, SIZE/CONNECTION 4-1/2 IN API REGULAR PIN, IADC CODE 117 | QA | EA |  |  |  |  | aa52LvePHS | R07 | 2021-07-15 15:25:23 | 2021-11-03 09:47:41
9903004735 | R2351 | WIRE | 0000 | TMP | TMP | OEM | TMP | WIRE: | WIRE, TYPE CAULKING, SIZE 1.6MM DIA, USAGE DESIGN ND BLADES (LP SIDE) GS, EQUIPMENT NAME STEAM TURBINE, EQUIPMENT TYPE/MODEL 2X9 STAGE, MANUFACTURER FUJI ELECTRIC, MANUFACTURER REFERENCE DWG:CST215174-POS 1 | CAT | EA |  |  |  |  | bursah |  | 2021-07-15 15:25:23 | 2021-08-26 19:20:15
9903004999 | R1826 | SEAL | 0000 | TMP | TMP | GEN | TMP | SEAL: FINS;0.6X0.3MM;2.7M;CST110889-P7 | SEAL, TYPE SEALING FINS, SIZE 0.6 X 0.3MM, 2.7M L, 1659 A, 9.8 H, USAGE DESIGN CASING 6, 12 STATIONARY SIDE 2.9M, EQUIPMENT NAME STEAM TURBINE, EQUIPMENT TYPE/MODEL 2X9 STAGE, MANUFACTURER FUJI ELECTRIC, MANUFACTURER REFERENCE DWG:CST110889-POS 7 | QA | EA |  |  |  |  | aa52LvePHS |  | 2021-07-15 15:25:23 | 2021-09-04 16:34:11
9903005004 | R1826 | SEAL | 0000 | TMP | TMP | GEN | TMP | SEAL: FINS;0.6X0.3MM;3156;CST215173-P4 | SEAL, TYPE SEALING FINS, SIZE 0.6 X 0.3MM, 3156 L, 994 A, 7.3 H, USAGE DESIGN 2ND BALDES (LP SIDE) TS 1.2M, EQUIPMENT NAME STEAM TURBINE, EQUIPMENT TYPE/MODEL 2X9 STAGE, MANUFACTURER FUJI ELECTRIC, MANUFACTURER REFERENCE DWG:CST215173-POS 4 | QA | EA |  |  |  |  | akmal |  | 2021-07-15 15:25:23 | 2021-09-04 16:34:11
9903005007 |  |  |  | Stock | K59 | GEN |  |  |  | RAW | SET |  |  |  |  | admin |  | 2021-07-15 15:25:23 | 2021-07-15 15:25:23
9903005010 | R2275 | VALVE,GATE | 0000 | Stock | K77 | GEN | TMP | VALVE,GATE: 1/2IN;800;A105;SW;BB;OSY | VALVE: GATE, SIZE 1/2 IN, DESIGN RATING 800 PSI, CONNECTION SOCKET WELD, BODY MATERIAL FORGED STEEL ASTM A105, TRIM ASTM A105 BONNET, TRIM SS410 STEM & WEDGE, TRIM SS410 + STELLITE FACED SEAT, PORT FULL, TYPE SOLID WEDGE, OPERATED HANDWHEEL, SOFTGOODS GRAPHITE PACKING, STYLE BOLTED BONNET, STEM DESIGN RISING STEM OS&Y, SPECIAL FEATURES API 602 | QA | EA |  |  |  |  | jayadi |  | 2021-07-15 15:25:23 | 2021-10-19 10:26:41
9903005013 |  |  |  | Stock | K59 | GEN |  |  |  | RAW | PC |  |  |  |  | admin |  | 2021-07-15 15:25:23 | 2021-07-15 15:25:23
9903005014 | R1826 | SEAL | 0000 | TMP | TMP | GEN | TMP | SEAL: FINS;0.6X0.3MM;3583;CST215174-P3 | SEAL, TYPE SEALING FINS, SIZE 0.6 X 0.3MM, 3583 L, 1130 A, 7.3 H, USAGE DESIGN 2ND BALDES (LP SIDE) GS 1.4M, EQUIPMENT NAME STEAM TURBINE, EQUIPMENT TYPE/MODEL 2X9 STAGE, MANUFACTURER FUJI ELECTRIC, MANUFACTURER REFERENCE DWG:CST215174-POS 3 | QA | EA |  |  |  |  | akmal |  | 2021-07-15 15:25:23 | 2021-09-04 16:34:11
9903005015 | R1826 | SEAL | 0000 | TMP | TMP | GEN | TMP | SEAL: FINS;0.6X0.3MM;2.4M;CST110889-P3 | SEAL, TYPE SEALING FINS, SIZE 0.6 X 0.3MM, 2.4M L, 1393 A, 9.3 H, USAGE DESIGN CASING 1-3, 7-9 STATIONARY SIDE 2.6M, EQUIPMENT NAME STEAM TURBINE, EQUIPMENT TYPE/MODEL 2X9 STAGE, MANUFACTURER FUJI ELECTRIC, MANUFACTURER REFERENCE DWG:CST110889-POS 3 | QA | EA |  |  |  |  | aa52LvePHS |  | 2021-07-15 15:25:23 | 2021-09-04 16:34:11
9903005024 |  |  |  | Stock | K67 | GEN |  |  |  | RAW | UN |  |  |  |  | admin |  | 2021-07-15 15:25:23 | 2021-07-15 15:25:23
9903005026 |  |  |  | Stock | K59 | GEN |  |  |  | RAW | SET |  |  |  |  | admin |  | 2021-07-15 15:25:23 | 2021-07-15 15:25:23
9903005027 | R1826 | SEAL | 0000 | TMP | TMP | GEN | TMP | SEAL: FINS;0.6X0.3MM;3583;CST215173-P3 | SEAL, TYPE SEALING FINS, SIZE 0.6 X 0.3MM, 3583 L, 1130 A, 7.3 H, USAGE DESIGN 2ND BALDES (LP SIDE) TS 1.4M, EQUIPMENT NAME STEAM TURBINE, EQUIPMENT TYPE/MODEL 2X9 STAGE, MANUFACTURER FUJI ELECTRIC, MANUFACTURER REFERENCE DWG:CST215173-POS 3 | QA | EA |  |  |  |  | akmal |  | 2021-07-15 15:25:23 | 2021-09-04 16:34:11
9903005028 | R1516 | PILOT,VALVE | 0000 | TMP | TMP | GEN | TMP | PILOT,VALVE: | PILOT: VALVE, USAGE DESIGN MAIN CONTROL VALVE SERVO MOTOR L AND R, EQUIPMENT NAME STEAM TURBINE, EQUIPMENT TYPE/MODEL 2X9 STAGE, ADDITIONAL EQUIPMENT DATA SINGLE OR DUAL FLASH, REACTION TYPE, CONDENSING, 3000 RPM, OR EQUIVALENT, MANUFACTURER FUJI ELECTRIC, MANUFACTURER REFERENCE DWG:ST110664-POS 60, 39-45, 73 | CAT | EA |  |  |  |  | syaiful |  | 2021-07-15 15:25:23 | 2021-09-29 10:44:56
9903005030 | R1826 | SEAL | 0000 | TMP | TMP | GEN | TMP | SEAL: FINS;0.6X0.3MM;2.6M;CST110889-P6 | SEAL, TYPE SEALING FINS, SIZE 0.6 X 0.3MM, 2.6M L, 1520 A, 5.8 H, USAGE DESIGN CASING 4-5, 10-11 STATIONARY SIDE 2.8M, EQUIPMENT NAME STEAM TURBINE, EQUIPMENT TYPE/MODEL 2X9 STAGE, MANUFACTURER FUJI ELECTRIC, MANUFACTURER REFERENCE DWG:CST110889-POS 6 | QA | EA |  |  |  |  | aa52LvePHS |  | 2021-07-15 15:25:23 | 2021-09-04 16:34:11
9903005031 | R1201 | KIT | 0000 | TMP | TMP | GEN | TMP | KIT: REPAIR;CTRL VALVE;SG-C-2-168 | KIT, TYPE REPAIR, APPLICATION DIAPHRAGM 35K 6 ACTUATOR, EQUIPMENT NAME CONTROL VALVE, EQUIPMENT TYPE/MODEL 35-35212, 6 IN, EQUIPMENT SERIAL NUMBER S-229965-9, MANUFACTURER MASONEILAN, MANUFACTURER REFERENCE SG-C-2-168 | QA1 | EA |  |  |  |  | syaiful |  | 2021-07-15 15:25:23 | 2021-11-13 21:20:26
9903005035 | R2282 | VALVE,SOLENOID | 0000 | TMP | TMP | GEN | TMP | VALVE,SOLENOID: | VALVE: SOLENOID, | RAW | EA |  |  |  |  | jayadi |  | 2021-07-15 15:25:23 | 2021-10-22 10:54:36
9903005068 | R2172 | TONER | 0000 | TMP | TMP | GEN | TMP | TONER: | TONER, TYPE CARTRIDGE, LASERJET, COLOR BLACK, USAGE DESIGN HP COLOR LASER JET 9040 | CAT | EA |  |  |  |  | syaiful |  | 2021-07-15 15:25:23 | 2021-09-23 13:56:00
9903005123 |  |  |  | Stock | K59 | GEN |  |  |  | RAW | PC |  |  |  |  | admin |  | 2021-07-15 15:25:23 | 2021-07-15 15:25:23
9903005128 |  |  |  | Stock | K59 | GEN |  |  |  | RAW | EA |  |  |  |  | admin |  | 2021-07-15 15:25:23 | 2021-07-15 15:25:23
9903005193 |  |  |  | Stock | K67 | GEN |  |  |  | RAW | EA |  |  |  |  | admin |  | 2021-07-15 15:25:23 | 2021-07-15 15:25:23
9903005194 |  |  |  | Stock | K58 | GEN |  |  |  | RAW | SET |  |  |  |  | admin |  | 2021-07-15 15:25:23 | 2021-07-15 15:25:23
9903005195 | R1201 | KIT | 0000 | TMP | TMP | GEN | TMP | KIT: GEARCASE;ACTUATOR;IQ10-F10B4;MOD 1D | KIT, TYPE GEARCASE MAINTENANCE KIT, CONTAINS A WORM SHAFT, CONTAINS B WORM WHEEL, CONTAINS C OIL SEAL, CONTAINS D FIXING SCREW, CONTAINS E GEAR CLIP, EQUIPMENT NAME ELECTRIC ACTUATOR, EQUIPMENT TYPE/MODEL IQ10-F10B4, MANUFACTURER ROTORK, MANUFACTURER REFERENCE MODULE 1D, MANUFACTURER REFERENCE W1Q71003 | QA1 | SET |  |  |  |  | dzikri | R07 | 2021-07-15 15:25:23 | 2021-10-26 11:43:37
9903005199 | R1201 | KIT | 0000 | TMP | TMP | GEN | TMP | KIT: | KIT, | RAW | SET |  |  |  |  | jayadi |  | 2021-07-15 15:25:23 | 2021-10-30 19:46:03
9903005207 | R1740 | RING | 0000 | TMP | TMP | GEN | TMP | RING: SLIDING;ACT;OLGA-H;328A035018 | RING, TYPE GUIDE SLIDING, MATERIAL PTFE+GRAPHITE, USAGE DESIGN CYLINDER, EQUIPMENT NAME ACTUATOR PCV, EQUIPMENT TYPE/MODEL OLGA-H-0.3S-35-MHP, EQUIPMENT SERIAL NUMBER 981097K02001/981097K02002, MANUFACTURER BIFFI, MANUFACTURER REFERENCE 328A035018 | QA1 | EA |  |  |  |  | syaiful |  | 2021-07-15 15:25:23 | 2021-10-22 22:56:13
9903005249 | 08505 | REDUCER,PIPE | 4730 | TMP | TMP | GEN | TMP | REDUCER: CONC;10X8IN;STD;WPB;BW;SMLS;BLK | REDUCER: PIPE, TYPE CONCENTRIC, SIZE 10 X 8 IN, CONNECTION BUTTWELD, RATING SCH STD, MATERIAL CARBON STEEL, SPECIFICATION ASTM A234, GRADE WPB, FINISH BLACK OXIDE, STRUCTURE SEAMLESS, INDUSTRY STANDARD ASME B16.9 | QA | EA |  |  |  |  | syaiful | R03 | 2021-07-15 15:25:23 | 2021-07-21 16:22:11
9903005250 | 08505 | REDUCER,PIPE | 4730 | TMP | TMP | GEN | TMP | REDUCER: CONC;8X6IN;STD;WPB;BW;SMLS;BLK | REDUCER: PIPE, TYPE CONCENTRIC, SIZE 8 X 6 IN, CONNECTION BUTTWELD, RATING SCH STD, MATERIAL CARBON STEEL, SPECIFICATION ASTM A234, GRADE WPB, FINISH BLACK OXIDE, STRUCTURE SEAMLESS, INDUSTRY STANDARD ASME B16.9 | QA | EA |  |  |  |  | syaiful | R03 | 2021-07-15 15:25:23 | 2021-07-21 16:22:49
9903005251 | R1403 | NIPPLE,PIPE | 0000 | TMP | TMP | GEN | TMP | NIPPLE: 8IN;STD;A106;PXT;SMLS;BLK;8L | NIPPLE: PIPE, TYPE LONG, SIZE 8 IN, CONNECTION PLAIN X THREADED ENDS, LENGTH 8 IN, RATING SCH STD, MATERIAL CARBON STEEL, SPECIFICATION ASTM A106, GRADE B, STRUCTURE SEAMLESS, FINISH BLACK OXIDE, INDUSTRY STANDARD ASME B36.10M | QA | EA | NON FABRICATION | NON BOM | NON CRITICAL |  | bursah | R05 | 2021-07-15 15:25:23 | 2021-08-16 21:50:26
9903005287 | 03805 | TEE,PIPE | 4730 | TMP | TMP | GEN | TMP | TEE: EQUAL;1/2IN;10KG/CM2;PVC;AW | TEE: PIPE, TYPE EQUAL, SIZE 1/2 IN, CONNECTION SOLVENT CEMENT JOINT, RATING 10 KG/CM2, MATERIAL PVC, INDUSTRY STANDARD CLASS AW | QA | EA | NON FABRICATION | NON BOM | NON CRITICAL |  | bursah | R03 | 2021-07-15 15:25:23 | 2021-07-25 02:44:13
9903005340 |  |  |  | Stock | K77 | GEN |  |  |  | RAW | PC |  |  |  |  | admin |  | 2021-07-15 15:25:23 | 2021-07-15 15:25:23
9903005341 | R2272 | VALVE,CHECK | 0000 | Stock | K77 | GEN | TMP | VALVE,CHECK: 2IN | VALVE: CHECK, SIZE 2 IN | RAW | EA |  |  |  |  | jayadi |  | 2021-07-15 15:25:23 | 2021-10-26 10:47:27
9903005342 |  |  |  | Stock | K76 | GEN |  |  |  | RAW | PC |  |  |  |  | admin |  | 2021-07-15 15:25:23 | 2021-07-15 15:25:23
9903005343 |  |  |  | Stock | K76 | GEN |  |  |  | RAW | PC |  |  |  |  | admin |  | 2021-07-15 15:25:23 | 2021-07-15 15:25:23
9903005344 |  |  |  | Stock | K77 | GEN |  |  |  | RAW | PC |  |  |  |  | admin |  | 2021-07-15 15:25:23 | 2021-07-15 15:25:23
9903005345 | R2258 | UNION | 0000 | TMP | TMP | GEN | TMP | UNION: | UNION, TYPE WING, SIZE 2 IN-FIG 1502, 15000 PSI, F1U461, CONNECTION THREADED END, MANUFACTURER WECO, MANUFACTURER REFERENCE 3201570 | CAT | PC |  |  |  |  | bursah |  | 2021-07-15 15:25:23 | 2021-09-11 18:59:39
9903005346 |  |  |  | Stock | K77 | GEN |  |  |  | RAW | PC |  |  |  |  | admin |  | 2021-07-15 15:25:23 | 2021-07-15 15:25:23
9903005347 | R2272 | VALVE,CHECK | 0000 | Stock | K77 | GEN | TMP | VALVE,CHECK: 3IN | VALVE: CHECK, SIZE 3 IN | RAW | EA |  |  |  |  | jayadi |  | 2021-07-15 15:25:23 | 2021-10-26 10:47:59
9903005348 |  |  |  | Stock | K76 | GEN |  |  |  | RAW | PC |  |  |  |  | admin |  | 2021-07-15 15:25:23 | 2021-07-15 15:25:23
9903005349 |  |  |  | Stock | K76 | GEN |  |  |  | RAW | PC |  |  |  |  | admin |  | 2021-07-15 15:25:23 | 2021-07-15 15:25:23
9903005350 |  |  |  | Stock | K76 | GEN |  |  |  | RAW | PC |  |  |  |  | admin |  | 2021-07-15 15:25:23 | 2021-07-15 15:25:23
9903005351 | R2258 | UNION | 0000 | TMP | TMP | GEN | TMP | UNION: | UNION, TYPE WING, SIZE 3 IN-FIG 1502, 15000 PSI, F1U 469, CONNECTION THREADED END, MANUFACTURER WECO, MANUFACTURER REFERENCE 3207510 | CAT | PC |  |  |  |  | bursah |  | 2021-07-15 15:25:23 | 2021-09-11 19:01:35
9903005352 | R2258 | UNION | 0000 | TMP | TMP | GEN | TMP | UNION: | UNION, TYPE WING, SIZE 3 IN-FIG 1502, 15000 PSI, F1U 485, CONNECTION BUTWELD, MANUFACTURER WECO, MANUFACTURER REFERENCE 3219528 | CAT | PC |  |  |  |  | bursah |  | 2021-07-15 15:25:23 | 2021-09-11 19:02:54
9903005357 | R0733 | DISC,RUPTURE | 0000 | Stock | K76 | GEN | TMP | DISC,RUPTURE: 8IN | DISC: RUPTURE, DIAMETER 8 IN, BURST PRESSURE 9.5 TO 16.7 BARG, MATERIAL INCONEL 625 WITH PTFE LINER, TEMPERATURE RATING 22 TO 208.4 DEG C, TYPE REVERSE BUCKLING | CAT | EA |  |  |  |  | aa52LvePHS |  | 2021-07-15 15:25:23 | 2021-10-05 21:12:31
9903005403 |  |  |  | Stock | K67 | GEN |  |  |  | RAW | PC |  |  |  |  | admin |  | 2021-07-15 15:25:23 | 2021-07-15 15:25:23
9903005423 | R0553 | CONDUIT | 0000 | Stock | K70 | GEN | TMP | CONDUIT: | CONDUIT, TYPE CORRUGATED | RAW | JT |  |  |  |  | jayadi |  | 2021-07-15 15:25:23 | 2021-11-04 04:18:31
9903005455 | R1341 | MICROMETER | 0000 | TMP | TMP | GEN | TMP | MICROMETER: OUTSIDE;0-1 IN;0.0001 IN | MICROMETER, TYPE OUTSIDE, RANGE 0 TO 1 IN, GRADUATIONS 0.0001 IN | QA | PC |  |  |  |  | jayadi |  | 2021-07-15 15:25:23 | 2021-11-09 22:18:42
9903005492 | R1233 | LANYARD | 0000 | TMP | TMP | GEN | TMP | LANYARD: | LANYARD, | RAW | EA |  |  |  |  | jayadi |  | 2021-07-15 15:25:23 | 2021-10-11 01:22:17
9903005505 |  |  |  | Stock | K87 | GEN |  |  |  | RAW | L |  |  |  |  | admin |  | 2021-07-15 15:25:23 | 2021-07-15 15:25:23
9903005522 | R0014 | ACCUMULATOR | 0000 | TMP | TMP | GEN | TMP | ACCUMULATOR: | ACCUMULATOR, EQUIPMENT NAME TELESCOPIC FORKLIFT, EQUIPMENT TYPE/MODEL MRT-1850M, MANUFACTURER MANITOU, MANUFACTURER REFERENCE MA736596 | CAT | EA |  |  |  |  | akmal |  | 2021-07-15 15:25:23 | 2021-10-01 10:08:50
9903005524 |  |  |  | Stock | K87 | GEN |  |  |  | RAW | L |  |  |  |  | admin |  | 2021-07-15 15:25:23 | 2021-07-15 15:25:23
9903005525 |  |  |  | Stock | K87 | GEN |  |  |  | RAW | L |  |  |  |  | admin |  | 2021-07-15 15:25:23 | 2021-07-15 15:25:23
9903005526 |  |  |  | Stock | K87 | GEN |  |  |  | RAW | L |  |  |  |  | admin |  | 2021-07-15 15:25:23 | 2021-07-15 15:25:23
9903005527 |  |  |  | Stock | K87 | GEN |  |  |  | RAW | L |  |  |  |  | admin |  | 2021-07-15 15:25:23 | 2021-07-15 15:25:23
9903005583 |  |  |  | Stock | K68 | GEN |  |  |  | RAW | M |  |  |  |  | admin |  | 2021-07-15 15:25:23 | 2021-07-15 15:25:23
9903005596 |  |  |  | Stock | K76 | GEN |  |  |  | RAW | EA |  |  |  |  | admin |  | 2021-07-15 15:25:23 | 2021-07-15 15:25:23
9903005597 | R0027 | ADAPTER,PIPE | 0000 | TMP | TMP | GEN | TMP | ADAPTER,PIPE: | ADAPTER: PIPE, | RAW | EA |  |  |  |  | jayadi |  | 2021-07-15 15:25:23 | 2021-08-29 22:18:06
9903005605 | R0190 | BIT,ROCK | 0000 | Stock | K03 | GEN | TMP | BIT,ROCK: RLR;17-1/2IN;API REG;IADC 515 | BIT: ROCK, TYPE ROLLER CONE, SIZE 17-1/2 IN, TOOTH MATERIAL TUNGSTEN CARBIDE, SIZE/CONNECTION 7-5/8 IN API REGULAR PIN, IADC CODE 515 | QA | EA |  |  |  |  | aa52LvePHS | R07 | 2021-07-15 15:25:23 | 2021-11-03 09:32:29
9903005617 | R0442 | CHEMICAL | 0000 | Stock | K89 | GEN | TMP | CHEMICAL: DISSOLVED OXYGEN REAG-LR;25/PK | CHEMICAL, TYPE DISSOLVED OXYGEN REAGENT, LOW RANGE, CONTAINER PACK OF 25 AMPULS | QA | PAC |  |  |  |  | bursah | R07 | 2021-07-15 15:25:23 | 2021-10-17 20:21:24
9903005618 | R0442 | CHEMICAL | 0000 | Stock | K89 | GEN | TMP | CHEMICAL: DISSOLVED OXYGEN REAG-HR;25/PK | CHEMICAL, TYPE DISSOLVED OXYGEN REAGENT, HIGH RANGE, CONTAINER PACK OF 25 AMPULS | QA | PAC |  |  |  |  | bursah | R07 | 2021-07-15 15:25:23 | 2021-10-17 20:23:12
9903005619 | R1471 | PAINT | 0000 | Stock | K86 | GEN | TMP | PAINT: | PAINT, | RAW | CAN |  |  |  |  | jayadi |  | 2021-07-15 15:25:23 | 2021-11-05 20:36:23
9903005654 | R2202 | TRANSMITTER | 0000 | TMP | TMP | GEN | TMP | TRANSMITTER: | TRANSMITTER, TYPE GAUGE PRESSURE, INPUT RANGE 14.7 TO 150 PSI, OUTPUT RANGE 4 TO 20 MA, EQUIPMENT TYPE/MODEL 3051S1TG2A11A1AB4E5M5Q4, MANUFACTURER EMERSON ELECTRIC | CAT | PC |  |  |  |  | bursah |  | 2021-07-15 15:25:23 | 2021-08-16 16:24:57
9903005655 | R2206 | TRANSMITTER,PRESSURE | 0000 | TMP | TMP | GEN | TMP | TRANSMITTER,PRES: | TRANSMITTER: PRESSURE, | RAW | EA |  |  |  |  | jayadi |  | 2021-07-15 15:25:23 | 2021-11-11 00:51:34
9903005656 |  |  |  | Stock | K60 | GEN |  |  |  | RAW | PC |  |  |  |  | admin |  | 2021-07-15 15:25:23 | 2021-07-15 15:25:23
9903005657 |  |  |  | Stock | K77 | GEN |  |  |  | RAW | PC |  |  |  |  | admin |  | 2021-07-15 15:25:23 | 2021-07-15 15:25:23
9903005659 |  |  |  | Stock | K81 | GEN |  |  |  | RAW | PC |  |  |  |  | admin |  | 2021-07-15 15:25:23 | 2021-07-15 15:25:23
9903005660 |  |  |  | Stock | K81 | GEN |  |  |  | RAW | PC |  |  |  |  | admin |  | 2021-07-15 15:25:23 | 2021-07-15 15:25:23
9903005661 | R0433 | CHANNEL,STRUCTURAL | 0000 | Stock | K78 | GEN | TMP | CHANNEL: UNP;100X50X5MM;6M;A36/SS400 | CHANNEL: STRUCTURAL, SIZE 100 X 50 X 5MM, LENGTH 6M, MATERIAL CARBON STEEL, SPECIFICATION ASTM A36/JIS G3101 GRADE SS400, TYPE UNP 10 | QA | LE |  |  |  |  | jayadi | R07 | 2021-07-15 15:25:23 | 2021-10-11 09:57:35
9903005663 | 15951 | STUD-BOLT,ALL-THREAD | 5307 | Stock | K81 | GEN | TMP | STUDBOLT: 5/8-11UNC X 50MM;B7;BLK;NUT | STUD-BOLT: ALL-THREAD, DIAMETER 5/8 IN, LENGTH 50MM, THREADS 11 UNC, MATERIAL ALLOY STEEL, SPECIFICATION ASTM A193, GRADE B7, FINISH BLACK OXIDE, ADDITIONAL ITEMS C/W 2 HEX NUT ASTM A194-2H | QA | EA |  |  |  |  | bursah | R01 | 2021-07-16 02:37:33 | 2021-07-17 23:11:34
9903005664 | R0245 | BOLT,ANCHOR | 0000 | Stock | K81 | GEN | TMP | BOLT,ANCHOR: L;16X200MM;A307B;GALV | BOLT: ANCHOR, DIAMETER 16MM, LENGTH 200MM, THREAD LENGTH 62MM, MATERIAL CARBON STEEL, SPECIFICATION ASTM A307 GRADE B, FINISH HOT DIP GALVANIZED, TYPE L, ADDITIONAL ITEMS C/W HEX NUT & FLAT WASHER, SPECIAL FEATURES 50MM HOOK | QA | EA |  |  |  |  | jayadi |  | 2021-07-15 15:25:23 | 2021-11-14 08:55:12
9903005679 | R0252 | BOLT,MACHINE | 5306 | Stock | K81 | GEN | TMP | BOLT: M16X2.0X60MM;HEX;B8;NUT;FW | BOLT: MACHINE, DIAMETER M16, LENGTH 60MM, THREADS 2MM, HEAD HEXAGON, MATERIAL STAINLESS STEEL 304, SPECIFICATION ASTM A193, GRADE B8, ADDITIONAL ITEMS C/W 1 FLAT WASHER, ADDITIONAL ITEMS C/W 1 HEX NUT ASTM A194-8 | QA | EA | NON FABRICATION | NON BOM | NON CRITICAL |  | bursah | R04 | 2021-07-15 15:25:23 | 2021-08-28 14:14:30
9903005931 | R0293 | BREAKER,CIRCUIT | 0000 | Stock | K67 | GEN | TMP | BREAKER: MCB;2P;16A;10KA | BREAKER: CIRCUIT, TYPE MINIATURE (MCB), VOLTAGE 240/415VAC, POLE 2 POLE, AMPERAGE 16A, INTERRUPT CAPACITY 10KA, FREQUENCY 50/60HZ, CIRCUIT PROTECTION TYPE MOTOR CIRCUIT PROTECTION, TERMINAL DATA SCREW CLAMP, STANDARDS IEC/EN 60947-2 | QA1 | EA |  |  |  |  | dzikri |  | 2021-07-15 15:25:23 | 2021-11-09 11:22:01
9903005932 | R0293 | BREAKER,CIRCUIT | 0000 | Stock | K67 | GEN | TMP | BREAKER: MCB;2P;10A;4.5KA | BREAKER: CIRCUIT, TYPE MINIATURE (MCB), VOLTAGE 240/415VAC, POLE 2 POLE, AMPERAGE 10A, INTERRUPT CAPACITY 4.5KA, FREQUENCY 50/60HZ, CIRCUIT PROTECTION TYPE MOTOR CIRCUIT PROTECTION, TERMINAL DATA SCREW CLAMP, STANDARDS IEC/EN 60947-2 | QA1 | EA |  |  |  |  | dzikri |  | 2021-07-15 15:25:23 | 2021-11-09 11:49:39
9903005933 | 0374A | CABLE,ELECTRICAL | 6145 | TMP | TMP | GEN | TMP | CABLE: NYY;3CX10MM2;0.6/1KV;CU/PVC | CABLE: ELECTRICAL, TYPE NYY, NUMBER OF CORES 3 CORE, CONDUCTOR SIZE 10MM2, CONDUCTOR MATERIAL COPPER, VOLTAGE RATING 0.6/1KV, INSULATION MATERIAL EXTRUDED PVC, FILLER MATERIAL EXTRUDED PVC, SHEATH MATERIAL EXTRUDED PVC, SPECIFICATION/STD DATA SPLN 43-1/IEC 60502-1 | QA | M |  |  |  |  | akmal | R04 | 2021-07-15 15:25:23 | 2021-07-21 22:13:56
9903005934 |  |  |  | Stock | K58 | GEN |  |  |  | RAW | EA |  |  |  |  | admin |  | 2021-07-15 15:25:23 | 2021-07-15 15:25:23
9903005935 |  |  |  | Stock | K70 | GEN |  |  |  | RAW | EA |  |  |  |  | admin |  | 2021-07-15 15:25:23 | 2021-07-15 15:25:23
9903005936 |  |  |  | Stock | K67 | GEN |  |  |  | RAW | EA |  |  |  |  | admin |  | 2021-07-15 15:25:23 | 2021-07-15 15:25:23
9903005937 | 00882 | GLAND,CABLE | 5975 | Stock | K68 | GEN | TMP | GLAND,CABLE: | GLAND: CABLE, | RAW | EA |  |  |  |  | jayadi |  | 2021-07-15 15:25:23 | 2021-10-25 11:39:48
9903005938 | 00882 | GLAND,CABLE | 5975 | Stock | K68 | GEN | TMP | GLAND,CABLE: | GLAND: CABLE, | RAW | EA |  |  |  |  | jayadi |  | 2021-07-15 15:25:23 | 2021-10-25 11:39:41
9903005939 |  |  |  | Stock | K80 | GEN |  |  |  | RAW | EA |  |  |  |  | admin |  | 2021-07-15 15:25:23 | 2021-07-15 15:25:23
9903005943 | R0553 | CONDUIT | 0000 | Stock | K70 | GEN | TMP | CONDUIT: | CONDUIT, TYPE CORRUGATED | RAW | JT |  |  |  |  | jayadi |  | 2021-07-15 15:25:23 | 2021-11-04 04:19:19
9903005944 |  |  |  | Stock | K80 | GEN |  |  |  | RAW | EA |  |  |  |  | admin |  | 2021-07-15 15:25:23 | 2021-07-15 15:25:23
9903005945 | R0245 | BOLT,ANCHOR | 0000 | Stock | K81 | GEN | TMP | BOLT,ANCHOR: SLEEVE;16X127MM;A307B;GALV | BOLT: ANCHOR, DIAMETER 16MM, LENGTH 127MM, MATERIAL CARBON STEEL, SPECIFICATION ASTM A307 GRADE B, FINISH HOT DIP GALVANIZED, TYPE SLEEVE ANCHOR, ADDITIONAL ITEMS C/W HEX NUT & FLAT WASHER | QA | EA |  |  |  |  | bursah | R05 | 2021-07-15 15:25:23 | 2021-11-14 11:01:54
9903005946 | R0433 | CHANNEL,STRUCTURAL | 0000 | Stock | K78 | GEN | TMP | CHANNEL: UNP;100X50X5MM;6M;SS304 | CHANNEL: STRUCTURAL, SIZE 100 X 50 X 5MM, LENGTH 6M, MATERIAL STAINLESS STEEL 304, TYPE UNP 10 | QA | EA |  |  |  |  | akmal | R07 | 2021-07-15 15:25:23 | 2021-10-11 11:17:01
9903005947 | 37015 | SHEET,METAL | 9515 | TMP | TMP | GEN | TMP | SHEET: | SHEET: METAL, THICKNESS 3MM, WIDTH 1220MM, LENGTH 2440MM, MATERIAL STAINLESS STEEL 304, MATERIAL STANDARD ASTM A240 GRADE TP304 | CAT | LE |  |  |  |  | akmal |  | 2021-07-15 15:25:23 | 2021-07-29 11:08:37
9903005956 | R1476 | PANEL | 0000 | TMP | TMP | GEN | TMP | PANEL: | PANEL, SIZE 400MM H X 300MM W X 200MM D, MATERIAL STAINLESS STEEL 304, SPECIAL FEATURES IP66 | CAT | EA |  |  |  |  | akmal |  | 2021-07-15 15:25:23 | 2021-11-02 21:04:01
9903005958 |  |  |  | Stock | K80 | GEN |  |  |  | RAW | EA |  |  |  |  | admin |  | 2021-07-15 15:25:23 | 2021-07-15 15:25:23
9903005986 | 03798 | FLANGE,PIPE | 4730 | Stock | K76 | GEN | TMP | FLANGE: WN;RF;2IN;150PSI;A105;BLK | FLANGE: PIPE, SIZE 2 IN, RATING 150 PSI, FACE RAISED FACE, MATERIAL CARBON STEEL, TYPE WELD NECK, SPECIFICATION ASTM A105N, FINISH BLACK OXIDE, INDUSTRY STANDARD ASME B16.5, NUMBER OF HOLE 4, BOLT HOLE DIAMETER 19MM | QA | EA |  |  |  |  | dzikri | R02 | 2021-07-15 15:25:23 | 2021-07-17 15:40:22
9903006004 | R1403 | NIPPLE,PIPE | 0000 | TMP | TMP | GEN | TMP | NIPPLE: 2IN;S160;A106;PBE;SMLS;BLK;8L | NIPPLE: PIPE, TYPE LONG, SIZE 2 IN, CONNECTION PLAIN BOTH ENDS, LENGTH 8 IN, RATING SCH 160, MATERIAL CARBON STEEL, SPECIFICATION ASTM A106, GRADE B, STRUCTURE SEAMLESS, FINISH BLACK OXIDE, INDUSTRY STANDARD ASME B16.11 | QA | EA | NON FABRICATION | NON BOM | NON CRITICAL |  | bursah | R05 | 2021-07-15 15:25:23 | 2021-08-16 16:54:47
9903006018 |  |  |  | Stock | K67 | GEN |  |  |  | RAW | EA |  |  |  |  | admin |  | 2021-07-15 15:25:23 | 2021-07-15 15:25:23
9903006098 |  |  |  | Stock | K31 | GEN |  |  |  | RAW | SET |  |  |  |  | admin |  | 2021-07-15 15:25:23 | 2021-07-15 15:25:23
9903006099 |  |  |  | Stock | K58 | GEN |  |  |  | RAW | SET |  |  |  |  | admin |  | 2021-07-15 15:25:23 | 2021-07-15 15:25:23
9903006100 |  |  |  | Stock | K31 | GEN |  |  |  | RAW | SET |  |  |  |  | admin |  | 2021-07-15 15:25:23 | 2021-07-15 15:25:23
9903006101 |  |  |  | Stock | K58 | GEN |  |  |  | RAW | SET |  |  |  |  | admin |  | 2021-07-15 15:25:23 | 2021-07-15 15:25:23
9903006102 | R1325 | MATERIAL | 0000 | TMP | TMP | GEN | TMP | MATERIAL: | MATERIAL, TYPE GLAND PACKING, COMPOSITION BRAID MADE OF EXPANDED NATURAL GRAPHITE FOIL, SIZE 1/2 IN SQ, PRESSURE RATING 290 BAR, TEMPERATURE RATING -200 TO 600 DEG C, SPECIAL FEATURES ROTARY SPEED 30 M/SEC | CAT | RL |  |  |  |  | bursah |  | 2021-07-15 15:25:23 | 2021-09-30 20:53:10
9903006103 | R1201 | KIT | 0000 | TMP | TMP | GEN | TMP | KIT: | KIT, TYPE CURC REPAIR, CONTAINS A NEW STATIONARY, CONTAINS B ROTARY SEAL FACES, CONTAINS C O RING & SERVICE, SPECIAL FEATURES 2.88 IN SIZE, EQUIPMENT NAME MECHANICAL SEAL, ADDITIONAL EQUIPMENT DATA CONDENSATE PUMP CIS-P-4,5,6,26, MANUFACTURER AESSEAL, MANUFACTURER REFERENCE AIB0080A01, MANUFACTURER REFERENCE DIN SAI-80MM | CAT | SET |  |  |  |  | syaiful |  | 2021-07-15 15:25:23 | 2021-11-11 10:46:24
9903006106 |  |  |  | Stock | K31 | GEN |  |  |  | RAW | SET |  |  |  |  | admin |  | 2021-07-15 15:25:23 | 2021-07-15 15:25:23
9903006107 |  |  |  | Stock | K58 | GEN |  |  |  | RAW | SET |  |  |  |  | admin |  | 2021-07-15 15:25:23 | 2021-07-15 15:25:23
9903006108 |  |  |  | Stock | K58 | GEN |  |  |  | RAW | SET |  |  |  |  | admin |  | 2021-07-15 15:25:23 | 2021-07-15 15:25:23
9903006109 |  |  |  | Stock | K58 | GEN |  |  |  | RAW | SET |  |  |  |  | admin |  | 2021-07-15 15:25:23 | 2021-07-15 15:25:23
9903006110 |  |  |  | Stock | K31 | GEN |  |  |  | RAW | SET |  |  |  |  | admin |  | 2021-07-15 15:25:23 | 2021-07-15 15:25:23
9903006111 | R1201 | KIT | 0000 | TMP | TMP | GEN | TMP | KIT: REPAIR | KIT, TYPE REPAIR, CONTAINS A NEW STATIONARY, CONTAINS B ROTARY SEAL, CONTAINS C O-RING AND SERVICE, SPECIAL FEATURES 2.750 IN SIZE, EQUIPMENT NAME MECHANICAL SEAL, EQUIPMENT TYPE/MODEL SISS-R, ADDITIONAL EQUIPMENT DATA CONDENSATE PUMP CIS-P-28,29,P-109-A/B, MANUFACTURER AESSEAL | CAT | SET |  |  |  |  | syaiful |  | 2021-07-15 15:25:23 | 2021-11-11 13:09:09
9903006112 |  |  |  | Stock | K58 | GEN |  |  |  | RAW | SET |  |  |  |  | admin |  | 2021-07-15 15:25:23 | 2021-07-15 15:25:23
9903006113 |  |  |  | Stock | K31 | GEN |  |  |  | RAW | SET |  |  |  |  | admin |  | 2021-07-15 15:25:23 | 2021-07-15 15:25:23
9903006114 |  |  |  | Stock | K58 | GEN |  |  |  | RAW | SET |  |  |  |  | admin |  | 2021-07-15 15:25:23 | 2021-07-15 15:25:23
9903006115 |  |  |  | Stock | K58 | GEN |  |  |  | RAW | SET |  |  |  |  | admin |  | 2021-07-15 15:25:23 | 2021-07-15 15:25:23
9903006116 | R0293 | BREAKER,CIRCUIT | 0000 | Stock | K67 | GEN | TMP | BREAKER: MCB;1P;2A;4.5KA | BREAKER: CIRCUIT, TYPE MINIATURE (MCB), VOLTAGE 240/415VAC, POLE 1 POLE, AMPERAGE 2A, INTERRUPT CAPACITY 4.5KA, FREQUENCY 50/60HZ, CIRCUIT PROTECTION TYPE MOTOR CIRCUIT PROTECTION, TERMINAL DATA SCREW CLAMP, STANDARDS IEC/EN 60947-2 | QA1 | EA |  |  |  |  | dzikri |  | 2021-07-15 15:25:23 | 2021-11-09 12:00:32
9903006117 | 0374A | CABLE,ELECTRICAL | 6145 | TMP | TMP | GEN | TMP | CABLE: NYY;3CX2.5MM2;0.6/1KV;CU/PVC | CABLE: ELECTRICAL, TYPE NYY, NUMBER OF CORES 3 CORE, CONDUCTOR SIZE 2.5MM2, CONDUCTOR MATERIAL COPPER, VOLTAGE RATING 0.6/1KV, INSULATION MATERIAL EXTRUDED PVC, FILLER MATERIAL EXTRUDED PVC, SHEATH MATERIAL EXTRUDED PVC, SPECIFICATION/STD DATA SPLN 43-1/IEC 60502-1 | QA | M |  |  |  |  | akmal | R04 | 2021-07-15 15:25:23 | 2021-07-21 22:15:01
9903006121 | R1004 | GREASE,INDUSTRIAL | 0000 | Stock | K87 | GEN | TMP | GREASE: | GREASE: INDUSTRIAL, | RAW | PL |  |  |  |  | jayadi |  | 2021-07-15 15:25:23 | 2021-10-31 18:43:03
9903006134 | R1772 | ROPE,WIRE | 0000 | Stock | K79 | GEN | TMP | ROPE,WIRE: 16MM;6X31 WS;RRL;EIPS;GALV | ROPE: WIRE, DIAMETER 16MM, LENGTH 120M, STRUCTURE 6 X 31 WS, FIBER CORE, STRENGTH 2160 N/MM2, BREAKING LOAD 258 KN, LAY DIRECTION RIGHT HAND REGULAR LAY, MATERIAL EXTRA IMPROVED PLOW STEEL, FINISH GALVANIZED, SPECIAL FEATURES FILLED WITH LUBRICATION, PACKING WITH WOODEN DRUM | QA | RL |  |  |  |  | jayadi |  | 2021-07-15 15:25:23 | 2021-10-23 19:30:02
9903006135 | R1772 | ROPE,WIRE | 0000 | Stock | K79 | GEN | TMP | ROPE,WIRE: 16MM;6X31 WS;LRL;EIPS;GALV | ROPE: WIRE, DIAMETER 16MM, LENGTH 120M, STRUCTURE 6 X 31 WS, FIBER CORE, STRENGTH 2160 N/MM2, BREAKING LOAD 258 KN, LAY DIRECTION LEFT HAND REGULAR LAY, MATERIAL EXTRA IMPROVED PLOW STEEL, FINISH GALVANIZED, SPECIAL FEATURES FILLED WITH LUBRICATION, PACKING WITH WOODEN DRUM | QA | RL |  |  |  |  | jayadi |  | 2021-07-15 15:25:23 | 2021-10-23 16:51:26
9903006136 | R1772 | ROPE,WIRE | 0000 | Stock | K79 | GEN | TMP | ROPE,WIRE: 16MM;6X31 WS;RRL;EIPS;GALV | ROPE: WIRE, DIAMETER 16MM, LENGTH 234M, STRUCTURE 6 X 31 WS, FIBER CORE, STRENGTH 2160 N/MM2, BREAKING LOAD 258 KN, LAY DIRECTION RIGHT HAND REGULAR LAY, MATERIAL EXTRA IMPROVED PLOW STEEL, FINISH GALVANIZED, SPECIAL FEATURES FILLED WITH LUBRICATION, PACKING WITH WOODEN DRUM | QA | RL |  |  |  |  | jayadi |  | 2021-07-15 15:25:23 | 2021-10-23 16:54:55
9903006137 | R1772 | ROPE,WIRE | 0000 | Stock | K79 | GEN | TMP | ROPE,WIRE: 16MM;6X31 WS;LRL;EIPS;GALV | ROPE: WIRE, DIAMETER 16MM, LENGTH 234M, STRUCTURE 6 X 31 WS, FIBER CORE, STRENGTH 2160 N/MM2, BREAKING LOAD 258 KN, LAY DIRECTION LEFT HAND REGULAR LAY, MATERIAL EXTRA IMPROVED PLOW STEEL, FINISH GALVANIZED, SPECIAL FEATURES FILLED WITH LUBRICATION, PACKING WITH WOODEN DRUM | QA | RL |  |  |  |  | jayadi |  | 2021-07-15 15:25:23 | 2021-10-23 16:55:57
9903006179 | R0553 | CONDUIT | 0000 | Stock | K70 | GEN | TMP | CONDUIT: | CONDUIT, TYPE CORRUGATED | RAW | JT |  |  |  |  | jayadi |  | 2021-07-15 15:25:23 | 2021-11-04 04:19:52
9903006183 |  |  |  | Stock | K77 | GEN |  |  |  | RAW | SET |  |  |  |  | admin |  | 2021-07-15 15:25:23 | 2021-07-15 15:25:23
9903006189 |  |  |  | Stock | K66 | GEN |  |  |  | RAW | SET |  |  |  |  | admin |  | 2021-07-15 15:25:23 | 2021-07-15 15:25:23
9903006199 |  |  |  | Stock | K76 | GEN |  |  |  | RAW | EA |  |  |  |  | admin |  | 2021-07-15 15:25:23 | 2021-07-15 15:25:23
9903006210 |  |  |  | Stock | K76 | GEN |  |  |  | RAW | EA |  |  |  |  | admin |  | 2021-07-15 15:25:23 | 2021-07-15 15:25:23
9903006213 |  |  |  | Stock | K76 | GEN |  |  |  | RAW | EA |  |  |  |  | admin |  | 2021-07-15 15:25:23 | 2021-07-15 15:25:23
9903006216 |  |  |  | Stock | K86 | GEN |  |  |  | RAW | GAL |  |  |  |  | admin |  | 2021-07-15 15:25:23 | 2021-07-15 15:25:23
9903006217 |  |  |  | Stock | K89 | GEN |  |  |  | RAW | GAL |  |  |  |  | admin |  | 2021-07-15 15:25:23 | 2021-07-15 15:25:23
9903006251 | R2282 | VALVE,SOLENOID | 0000 | TMP | TMP | GEN | TMP | VALVE,SOLENOID: | VALVE: SOLENOID, | RAW | EA |  |  |  |  | jayadi |  | 2021-07-15 15:25:23 | 2021-10-18 11:22:42
9903006252 | R2282 | VALVE,SOLENOID | 0000 | TMP | TMP | GEN | TMP | VALVE,SOLENOID: | VALVE: SOLENOID, | RAW | EA |  |  |  |  | jayadi |  | 2021-07-15 15:25:23 | 2021-10-18 11:22:24
9903006253 |  |  |  | Stock | K67 | GEN |  |  |  | RAW | EA |  |  |  |  | admin |  | 2021-07-15 15:25:23 | 2021-07-15 15:25:23
9903006254 |  |  |  | Stock | K59 | GEN |  |  |  | RAW | EA |  |  |  |  | admin |  | 2021-07-15 15:25:23 | 2021-07-15 15:25:23
9903006255 |  |  |  | Stock | K67 | GEN |  |  |  | RAW | EA |  |  |  |  | admin |  | 2021-07-15 15:25:23 | 2021-07-15 15:25:23
9903006256 |  |  |  | Stock | K59 | GEN |  |  |  | RAW | EA |  |  |  |  | admin |  | 2021-07-15 15:25:23 | 2021-07-15 15:25:23
9903006258 |  |  |  | Stock | K67 | GEN |  |  |  | RAW | EA |  |  |  |  | admin |  | 2021-07-15 15:25:23 | 2021-07-15 15:25:23
9903006259 |  |  |  | Stock | K59 | GEN |  |  |  | RAW | EA |  |  |  |  | admin |  | 2021-07-15 15:25:23 | 2021-07-15 15:25:23
9903006260 |  |  |  | Stock | K59 | GEN |  |  |  | RAW | EA |  |  |  |  | admin |  | 2021-07-15 15:25:23 | 2021-07-15 15:25:23
9903006261 |  |  |  | Stock | K59 | GEN |  |  |  | RAW | EA |  |  |  |  | admin |  | 2021-07-15 15:25:23 | 2021-07-15 15:25:23
9903006262 |  |  |  | Stock | K59 | GEN |  |  |  | RAW | EA |  |  |  |  | admin |  | 2021-07-15 15:25:23 | 2021-07-15 15:25:23
9903006263 |  |  |  | Stock | K67 | GEN |  |  |  | RAW | EA |  |  |  |  | admin |  | 2021-07-15 15:25:23 | 2021-07-15 15:25:23
9903006264 |  |  |  | Stock | K59 | GEN |  |  |  | RAW | EA |  |  |  |  | admin |  | 2021-07-15 15:25:23 | 2021-07-15 15:25:23
9903006265 |  |  |  | Stock | K59 | GEN |  |  |  | RAW | EA |  |  |  |  | admin |  | 2021-07-15 15:25:23 | 2021-07-15 15:25:23
9903006266 |  |  |  | Stock | K67 | GEN |  |  |  | RAW | EA |  |  |  |  | admin |  | 2021-07-15 15:25:23 | 2021-07-15 15:25:23
9903006268 | R1471 | PAINT | 0000 | Stock | K86 | GEN | TMP | PAINT: LACQUER NC;SUNRISE RED;GLOSS;1L | PAINT, TYPE LACQUER NITRICELLULOSE, COLOR SUNRISE RED 245-3240, FINISH GLOSS, CONTAINER CAN OF 1 L | QA | CAN |  |  |  |  | jayadi |  | 2021-07-15 15:25:23 | 2021-11-06 14:17:27
9903006269 |  |  |  | Stock | K89 | GEN |  |  |  | RAW | CAN |  |  |  |  | admin |  | 2021-07-15 15:25:23 | 2021-07-15 15:25:23
9903006270 |  |  |  | Stock | K86 | GEN |  |  |  | RAW | CAN |  |  |  |  | admin |  | 2021-07-15 15:25:23 | 2021-07-15 15:25:23
9903006271 |  |  |  | Stock | K89 | GEN |  |  |  | RAW | CAN |  |  |  |  | admin |  | 2021-07-15 15:25:23 | 2021-07-15 15:25:23
9903006272 |  |  |  | Stock | K86 | GEN |  |  |  | RAW | CAN |  |  |  |  | admin |  | 2021-07-15 15:25:23 | 2021-07-15 15:25:23
9903006273 |  |  |  | Stock | K86 | GEN |  |  |  | RAW | CAN |  |  |  |  | admin |  | 2021-07-15 15:25:23 | 2021-07-15 15:25:23
9903006274 |  |  |  | Stock | K89 | GEN |  |  |  | RAW | CAN |  |  |  |  | admin |  | 2021-07-15 15:25:23 | 2021-07-15 15:25:23
9903006275 |  |  |  | Stock | K86 | GEN |  |  |  | RAW | CAN |  |  |  |  | admin |  | 2021-07-15 15:25:23 | 2021-07-15 15:25:23
9903006276 |  |  |  | Stock | K80 | GEN |  |  |  | RAW | CAN |  |  |  |  | admin |  | 2021-07-15 15:25:23 | 2021-07-15 15:25:23
9903006277 | R1471 | PAINT | 0000 | TMP | TMP | GEN | TMP | PAINT: ALKYD;GLOSS | PAINT, TYPE ALKYD, COLOR YELLOW, FINISH GLOSS, CONTAINER CAN OF 4.5 L | CAT | CAN |  |  |  |  | bursah |  | 2021-07-15 15:25:23 | 2021-08-19 19:05:43
9903006278 |  |  |  | Stock | K86 | GEN |  |  |  | RAW | CAN |  |  |  |  | admin |  | 2021-07-15 15:25:23 | 2021-07-15 15:25:23
9903006279 |  |  |  | Stock | K69 | GEN |  |  |  | RAW | EA |  |  |  |  | admin |  | 2021-07-15 15:25:23 | 2021-07-15 15:25:23
9903006280 |  |  |  | Stock | K69 | GEN |  |  |  | RAW | EA |  |  |  |  | admin |  | 2021-07-15 15:25:23 | 2021-07-15 15:25:23
9903006282 |  |  |  | Stock | K69 | GEN |  |  |  | RAW | EA |  |  |  |  | admin |  | 2021-07-15 15:25:23 | 2021-07-15 15:25:23
9903006283 |  |  |  | Stock | K67 | GEN |  |  |  | RAW | EA |  |  |  |  | admin |  | 2021-07-15 15:25:23 | 2021-07-15 15:25:23
9903006287 | R1225 | LAMP | 0000 | TMP | TMP | GEN | TMP | LAMP: | LAMP, | RAW | EA |  |  |  |  | jayadi |  | 2021-07-15 15:25:23 | 2021-10-07 08:07:52
9903006302 | 37840 | GASKET,SPIRAL WOUND | 5330 | Stock | K85 | GEN | TMP | GASKET,SW: OR;48IN;150;GR;304/CS;A | GASKET: SPIRAL WOUND, PIPE SIZE 48 IN, PRESSURE RATING 150 PSI, OUTER RING MATERIAL CARBON STEEL, FILLER MATERIAL GRAPHITE, WINDING MATERIAL STAINLESS STEEL 304, STYLE OUTER RING, SHAPE ROUND, INDUSTRY STANDARD ASME B16.20, SPECIAL FEATURES FOR FLANGE ASME B16.47 SERIES A | QA | EA |  |  |  |  | syaiful | R02 | 2021-07-17 03:41:34 | 2021-07-19 13:20:30
9903006371 |  |  |  | Stock | K67 | GEN |  |  |  | RAW | PC |  |  |  |  | admin |  | 2021-07-15 15:25:23 | 2021-07-15 15:25:23
9903006372 | R0143 | BATTERY,PACK | 0000 | TMP | TMP | GEN | TMP | BATTERY,PACK: | BATTERY: PACK, | RAW | PC |  |  |  |  | jayadi |  | 2021-07-15 15:25:23 | 2021-11-11 02:25:00
9903006402 | R0330 | BUSHING | 0000 | TMP | TMP | GEN | TMP | BUSHING: PEDESTAL;38X88X33MM;ST460305 | BUSHING, TYPE PEDESTAL, SIZE 38MM ID X 88MM OD X 33MM LG, MATERIAL SS400B, USAGE DESIGN MECHANICAL OVER SPEED DEVICE, PEDESTAL, EQUIPMENT NAME STEAM TURBINE, EQUIPMENT TYPE/MODEL 2X9 STAGE, ADDITIONAL EQUIPMENT DATA SINGLE OR DUAL FLASH, REACTION TYPE, CONDENSING, 3000 RPM, OR EQUIVALENT, MANUFACTURER FUJI ELECTRIC, MANUFACTURER REFERENCE DWG:ST460305 | QA1 | PC |  |  |  |  | akmal |  | 2021-07-15 15:25:23 | 2021-10-30 20:21:15
9903006450 |  |  |  | Stock | K70 | GEN |  |  |  | RAW | UN |  |  |  |  | admin |  | 2021-07-15 15:25:23 | 2021-07-15 15:25:23
9903006454 | R0045 | AIR CONDITIONER | 0000 | TMP | TMP | GEN | TMP | AIR CONDITIONER: | AIR CONDITIONER, TYPE WALL MOUNTED SPLIT, 2PK, BTU RATING 18000 BTU/H, ELECTRICAL RATING 220 TO 240V, 1660W, SPECIAL FEATURES R32 | CAT | UN |  |  |  |  | akmal |  | 2021-07-15 15:25:23 | 2021-10-13 23:15:53
9903006455 | R2271 | VALVE,BUTTERFLY | 0000 | Stock | K77 | GEN | TMP | VALVE,BUTTERFLY: 6IN;150 | VALVE: BUTTERFLY, SIZE 6 IN, DESIGN RATING 150 PSI | RAW | EA |  |  |  |  | jayadi |  | 2021-07-15 15:25:23 | 2021-10-22 15:41:23
9903006457 | R1403 | NIPPLE,PIPE | 0000 | TMP | TMP | GEN | TMP | NIPPLE: 1/2IN;S40;F316;PXT;WELD;4L | NIPPLE: PIPE, TYPE LONG, SIZE 1/2 IN, CONNECTION PLAIN X THREADED ENDS, LENGTH 4 IN, RATING SCH 40S, MATERIAL STAINLESS STEEL 316, SPECIFICATION ASTM A182, GRADE F316, STRUCTURE WELDED, INDUSTRY STANDARD ASME B16.11 | QA | EA | NON FABRICATION | NON BOM | NON CRITICAL |  | bursah | R05 | 2021-07-15 15:25:23 | 2021-08-16 16:33:33
9903006458 |  |  |  | Stock | K59 | GEN |  |  |  | RAW | PC |  |  |  |  | admin |  | 2021-07-15 15:25:23 | 2021-07-15 15:25:23
9903006470 | R1201 | KIT | 0000 | TMP | TMP | GEN | TMP | KIT: SOLENOID SERVO;MRT-1850;MA702771L | KIT, TYPE SOLENOID SERVO, EQUIPMENT NAME TELESCOPIC FORKLIFT, EQUIPMENT TYPE/MODEL MRT-1850, EQUIPMENT SERIAL NUMBER 751906, MANUFACTURER MANITOU, MANUFACTURER REFERENCE MA702771L | QA | SET |  |  |  |  | akmal | R07 | 2021-07-15 15:25:23 | 2021-11-03 14:42:48
9903006543 |  |  |  | Stock | K65 | GEN |  |  |  | RAW | EA |  |  |  |  | admin |  | 2021-07-15 15:25:23 | 2021-07-15 15:25:23
9903006544 |  |  |  | Stock | K67 | GEN |  |  |  | RAW | UN |  |  |  |  | admin |  | 2021-07-15 15:25:23 | 2021-07-15 15:25:23
9903006546 |  |  |  | Stock | K67 | GEN |  |  |  | RAW | UN |  |  |  |  | admin |  | 2021-07-15 15:25:23 | 2021-07-15 15:25:23
9903006549 |  |  |  | Stock | K59 | GEN |  |  |  | RAW | KG |  |  |  |  | admin |  | 2021-07-15 15:25:23 | 2021-07-15 15:25:23
9903006550 |  |  |  | Stock | K59 | GEN |  |  |  | RAW | KG |  |  |  |  | admin |  | 2021-07-15 15:25:23 | 2021-07-15 15:25:23
9903006559 |  |  |  | Stock | K67 | GEN |  |  |  | RAW | UN |  |  |  |  | admin |  | 2021-07-15 15:25:23 | 2021-07-15 15:25:23
9903006625 | R0190 | BIT,ROCK | 0000 | Stock | K03 | GEN | TMP | BIT,ROCK: RLR;12-1/4IN;API REG;627M | BIT: ROCK, TYPE ROLLER CONE, SIZE 12-1/4 IN, TOOTH MATERIAL TUNGSTEN CARBIDE, SIZE/CONNECTION 6-5/8 IN API REGULAR PIN, IADC CODE 627M | QA | EA |  |  |  |  | aa52LvePHS | R07 | 2021-07-15 15:25:23 | 2021-11-03 09:48:13
9903006638 | 03798 | FLANGE,PIPE | 4730 | Stock | K76 | GEN | TMP | FLANGE: WN;RF;10IN;600PSI;F316 | FLANGE: PIPE, SIZE 10 IN, RATING 600 PSI, FACE RAISED FACE, MATERIAL STAINLESS STEEL 316, TYPE WELD NECK, SPECIFICATION ASTM A182, GRADE F316, INDUSTRY STANDARD ASME B16.5, NUMBER OF HOLE 16, BOLT HOLE DIAMETER 35MM | QA | EA |  |  |  |  | dzikri | R02 | 2021-07-15 15:25:23 | 2021-07-17 15:39:07
9903006676 | R0252 | BOLT,MACHINE | 5306 | Stock | K81 | GEN | TMP | BOLT: 5/8INX11UNCX20MM;HEX;B7;GALV;FW | BOLT: MACHINE, DIAMETER 5/8 IN, LENGTH 20MM, THREADS 11 UNC, HEAD HEXAGON, MATERIAL ALLOY STEEL, SPECIFICATION ASTM A193, GRADE B7, FINISH GALVANIZED, ADDITIONAL ITEMS C/W 1 HEX NUT ASTM A194-2H, ADDITIONAL ITEMS C/W 1 FLAT WASHER | QA | EA | NON FABRICATION | NON BOM | NON CRITICAL |  | bursah | R04 | 2021-07-15 15:25:23 | 2021-09-06 21:58:40
9903006693 |  |  |  | Stock | K81 | GEN |  |  |  | RAW | SET |  |  |  |  | admin |  | 2021-07-15 15:25:23 | 2021-07-15 15:25:23
9903006797 | R0959 | GAUGE,VACUUM | 0000 | TMP | TMP | GEN | TMP | GAUGE,VACUUM: | GAUGE: VACUUM, RANGE -1 TO 1 BAR, DIAL SIZE 4-1/2 IN, SIZE/CONNECTION 1/2 IN MALE NPT, CASE MATERIAL BLACK PHENOLIC, TUBE MATERIAL STAINLESS STEEL 316L, CONNECTION MATERIAL STAINLESS STEEL 316L, CONNECTION LOCATION BOTTOM ENTRY, MOUNT DIRECT MOUNTING, FILLED DRY FILLED, ACCURACY +/-0.5% FS, STANDARDS ASME B40.100 GRADE 2A, SPECIAL FEATURES PLUS PERFORMANCE | QA1 | EA |  |  |  |  | aa52LvePHS |  | 2021-07-15 15:25:23 | 2021-08-27 15:17:47
9903006798 | 07428 | GAUGE,PRESSURE | 6685 | TMP | TMP | GEN | TMP | GAUGE,PRES: 0-250BAR;115;1/2NPT;PHN;LO | GAUGE: PRESSURE, RANGE 0 TO 250 BAR, DIAL SIZE 115MM, SIZE/CONNECTION 1/2 IN MALE NPT, CASE MATERIAL BLACK PHENOLIC, TUBE MATERIAL STAINLESS STEEL 316L, CONNECTION MATERIAL STAINLESS STEEL 316L, CONNECTION LOCATION LOWER, MOUNT DIRECT, FILLED DRY, ACTUATION TYPE BOURDON TUBE, ACCURACY +/-0.5% FS, SPECIAL FEATURES PLUS PERFORMANCE | QA | EA |  |  |  |  | syaiful | R05 | 2021-07-15 15:25:23 | 2021-08-27 20:18:26
9903006799 | 07428 | GAUGE,PRESSURE | 0000 | TMP | TMP | GEN | TMP | GAUGE,PRES: 0-6BAR;115;1/2NPT;AL;CB;DR | GAUGE: PRESSURE, RANGE 0 TO 6 BAR, DIAL SIZE 115MM, SIZE/CONNECTION 1/2 IN MALE NPT, CASE MATERIAL BLACK EPOXY ALUMINUM, TUBE MATERIAL STAINLESS STEEL 316L, CONNECTION MATERIAL STAINLESS STEEL 316L, CONNECTION LOCATION CENTER BACK, MOUNT DIRECT, FILLED DRY, ACTUATION TYPE BOURDON TUBE, ACCURACY +/-0.5% FS, STANDARDS ASME B40.1 GRADE 2A, SPECIAL FEATURES PLUS PERFORMANCE | QA | EA |  |  |  |  | aa52LvePHS | R05 | 2021-07-15 15:25:23 | 2021-08-27 20:34:25
9903006800 | 07428 | GAUGE,PRESSURE | 0000 | TMP | TMP | GEN | TMP | GAUGE,PRES: 0-16BAR;115;1/2NPT;AL;CB;DR | GAUGE: PRESSURE, RANGE 0 TO 16 BAR, DIAL SIZE 115MM, SIZE/CONNECTION 1/2 IN MALE NPT, CASE MATERIAL BLACK EPOXY ALUMINUM, TUBE MATERIAL STAINLESS STEEL 316L, CONNECTION MATERIAL STAINLESS STEEL 316L, CONNECTION LOCATION CENTER BACK, MOUNT DIRECT, FILLED DRY, ACTUATION TYPE BOURDON TUBE, ACCURACY +/-0.5% FS, STANDARDS ASME B40.1 GRADE 2A, SPECIAL FEATURES PLUS PERFORMANCE | QA | EA |  |  |  |  | aa52LvePHS | R05 | 2021-07-15 15:25:23 | 2021-08-27 20:34:47
9903006801 | R0955 | GAUGE,DIFFERENTIAL PRESSURE | 0000 | TMP | TMP | GEN | TMP | GAUGE,DIFFERENTIAL PRESSURE: | GAUGE: DIFFERENTIAL PRESSURE, RANGE 0 TO 4 BAR, DIAL SIZE 6 IN, SIZE/CONNECTION 1/4 IN MALE NPT, CASE MATERIAL ALUMINUM, TUBE MATERIAL PHOSPHOR BRONZE, CONNECTION MATERIAL BRONZE, CONNECTION LOCATION LOWER, MOUNT SURFACE, FILLED DRY FILLED, SPECIAL FEATURES +/-2% FS, MANUFACTURER ASHCROFT | CAT | EA |  |  |  |  | aa52LvePHS |  | 2021-07-15 15:25:23 | 2021-08-04 01:06:43
9903006802 | 07428 | GAUGE,PRESSURE | 6685 | TMP | TMP | GEN | TMP | GAUGE,PRES: 0-30PSI;40;1/8NPT;304;CB;DR | GAUGE: PRESSURE, RANGE 0 TO 30 PSI, DIAL SIZE 40MM, SIZE/CONNECTION 1/8 IN MALE NPT, CASE MATERIAL STAINLESS STEEL 304, TUBE MATERIAL STAINLESS STEEL 316L, CONNECTION MATERIAL STAINLESS STEEL 316, CONNECTION LOCATION CENTER BACK, MOUNT DIRECT, FILLED DRY, ACTUATION TYPE BOURDON TUBE, ACCURACY +/-3% FS | QA | EA |  |  |  |  | syaiful | R05 | 2021-07-15 15:25:23 | 2021-08-27 20:18:39
9903006803 | 07428 | GAUGE,PRESSURE | 6685 | TMP | TMP | GEN | TMP | GAUGE,PRES: 0-30PSI;40;1/4NPT;304;CB;DR | GAUGE: PRESSURE, RANGE 0 TO 30 PSI, DIAL SIZE 40MM, SIZE/CONNECTION 1/4 IN MALE NPT, CASE MATERIAL STAINLESS STEEL 304, TUBE MATERIAL STAINLESS STEEL 316L, CONNECTION MATERIAL STAINLESS STEEL 316, CONNECTION LOCATION CENTER BACK, MOUNT DIRECT, FILLED DRY, ACTUATION TYPE BOURDON TUBE, ACCURACY +/-3% FS | QA | EA |  |  |  |  | syaiful | R05 | 2021-07-15 15:25:23 | 2021-08-27 20:18:55
9903006804 | 07428 | GAUGE,PRESSURE | 6685 | TMP | TMP | GEN | TMP | GAUGE,PRES: 0-160PSI;40;1/8NPT;304;CB;DR | GAUGE: PRESSURE, RANGE 0 TO 160 PSI, DIAL SIZE 40MM, SIZE/CONNECTION 1/8 IN MALE NPT, CASE MATERIAL STAINLESS STEEL 304, TUBE MATERIAL STAINLESS STEEL 316L, CONNECTION MATERIAL STAINLESS STEEL 316, CONNECTION LOCATION CENTER BACK, MOUNT DIRECT, FILLED DRY, ACTUATION TYPE BOURDON TUBE, ACCURACY +/-3% FS | QA | EA |  |  |  |  | syaiful | R05 | 2021-07-15 15:25:23 | 2021-08-27 20:19:12
9903006805 | 07428 | GAUGE,PRESSURE | 6685 | TMP | TMP | GEN | TMP | GAUGE,PRES: 0-160PSI;40;1/8NPT;304;CB;DR | GAUGE: PRESSURE, RANGE 0 TO 160 PSI, DIAL SIZE 40MM, SIZE/CONNECTION 1/8 IN MALE NPT, CASE MATERIAL STAINLESS STEEL 304, TUBE MATERIAL STAINLESS STEEL 316L, CONNECTION MATERIAL STAINLESS STEEL 316, CONNECTION LOCATION CENTER BACK, MOUNT DIRECT, FILLED DRY, ACTUATION TYPE BOURDON TUBE, ACCURACY +/-3% FS | QA | EA |  |  |  | CEK CONNECTION SIZE | syaiful | R05 | 2021-07-15 15:25:23 | 2021-08-27 20:19:29
9903006806 | R0955 | GAUGE,DIFFERENTIAL PRESSURE | 0000 | TMP | TMP | GEN | TMP | GAUGE,DIFFERENTIAL PRESSURE: | GAUGE: DIFFERENTIAL PRESSURE, RANGE 0 TO 1.6 KG/CM2, DIAL SIZE 4-1/2 IN, SIZE/CONNECTION 1/4 IN FEMALE NPT, CASE MATERIAL STAINLESS STEEL 304, TUBE MATERIAL STAINLESS STEEL 304, CONNECTION MATERIAL STAINLESS STEEL 304, CONNECTION LOCATION BACK, MOUNT SURFACE, FILLED DRY FILLED, SPECIAL FEATURES +/-2% FS, MANUFACTURER ASHCROFT | CAT | EA |  |  |  |  | aa52LvePHS |  | 2021-07-15 15:25:23 | 2021-08-04 01:12:54
9903006807 | R0955 | GAUGE,DIFFERENTIAL PRESSURE | 0000 | TMP | TMP | GEN | TMP | GAUGE,DIFFERENTIAL PRESSURE: | GAUGE: DIFFERENTIAL PRESSURE, RANGE 0 TO 1 BAR, DIAL SIZE 6 IN, SIZE/CONNECTION 1/4 IN FEMALE NPT, CASE MATERIAL STAINLESS STEEL 304, TUBE MATERIAL STAINLESS STEEL 304, CONNECTION MATERIAL STAINLESS STEEL 304, CONNECTION LOCATION LOWER, MOUNT SURFACE, FILLED DRY FILLED, SPECIAL FEATURES +/-2% FS, MANUFACTURER ASHCROFT | CAT | EA |  |  |  |  | aa52LvePHS |  | 2021-07-15 15:25:23 | 2021-08-04 01:43:24
9903006808 | R0955 | GAUGE,DIFFERENTIAL PRESSURE | 0000 | TMP | TMP | GEN | TMP | GAUGE,DIFFERENTIAL PRESSURE: | GAUGE: DIFFERENTIAL PRESSURE, RANGE 0 TO 3 BAR, DIAL SIZE 6 IN, SIZE/CONNECTION 1/4 IN FEMALE NPT, CASE MATERIAL STAINLESS STEEL 304, TUBE MATERIAL STAINLESS STEEL 304, CONNECTION MATERIAL STAINLESS STEEL 304, CONNECTION LOCATION LOWER, MOUNT SURFACE, FILLED DRY FILLED, SPECIAL FEATURES +/-2% FS, MANUFACTURER ASHCROFT | CAT | EA |  |  |  |  | aa52LvePHS |  | 2021-07-15 15:25:23 | 2021-08-04 01:51:15
9903006809 |  |  |  | Stock | K59 | GEN |  |  |  | RAW | EA |  |  |  |  | admin |  | 2021-07-15 15:25:23 | 2021-07-15 15:25:23
9903006810 |  |  |  | Stock | K59 | GEN |  |  |  | RAW | EA |  |  |  |  | admin |  | 2021-07-15 15:25:23 | 2021-07-15 15:25:23
9903006811 |  |  |  | Stock | K59 | GEN |  |  |  | RAW | EA |  |  |  |  | admin |  | 2021-07-15 15:25:23 | 2021-07-15 15:25:23
9903006849 |  |  |  | Stock | K58 | GEN |  |  |  | RAW | UN |  |  |  |  | admin |  | 2021-07-15 15:25:23 | 2021-07-15 15:25:23
9903006851 | R0293 | BREAKER,CIRCUIT | 0000 | Stock | K67 | GEN | TMP | BREAKER: MCB;3P;32A;4.5KA | BREAKER: CIRCUIT, TYPE MINIATURE (MCB), VOLTAGE 240/415VAC, POLE 3 POLE, AMPERAGE 32A, INTERRUPT CAPACITY 4.5KA, FREQUENCY 50/60HZ, CIRCUIT PROTECTION TYPE MOTOR CIRCUIT PROTECTION, TERMINAL DATA SCREW CLAMP, STANDARDS IEC/EN 60947-2 | QA1 | EA |  |  |  |  | dzikri |  | 2021-07-15 15:25:23 | 2021-11-09 12:03:24
9903006855 | 00882 | GLAND,CABLE | 5975 | Stock | K68 | GEN | TMP | GLAND,CABLE: M25;13-18MM;PA;GRY;IP55 | GLAND: CABLE, TYPE STRAIGHT, CONNECTION SIZE M25 X 1.5MM, CLAMPING CAPACITY 13 TO 18MM, MATERIAL POLYAMIDE, COLOUR GREY, PROTECTION CLASS IP55, INDUSTRY STANDARD EN 50262, ADDITIONAL ITEMS C/W LOCK NUT | QA | SET |  |  |  |  | jayadi | R07 | 2021-07-15 15:25:23 | 2021-10-19 23:17:17
9903006858 |  |  |  | Stock | K76 | GEN |  |  |  | RAW | EA |  |  |  |  | admin |  | 2021-07-15 15:25:23 | 2021-07-15 15:25:23
9903006859 |  |  |  | Stock | K67 | GEN |  |  |  | RAW | EA |  |  |  |  | admin |  | 2021-07-15 15:25:23 | 2021-07-15 15:25:23
9903006860 | 0374A | CABLE,ELECTRICAL | 6145 | TMP | TMP | GEN | TMP | CABLE: NYYHY;4CX10MM2;450/750V;CU/PVC | CABLE: ELECTRICAL, TYPE NYYHY, NUMBER OF CORES 4 CORE, CONDUCTOR SIZE 10MM2, CONDUCTOR MATERIAL COPPER, VOLTAGE RATING 450/750V, INSULATION MATERIAL PVC, SHEATH MATERIAL PVC, SPECIFICATION/STD DATA SNI 04-6629.5/IEC 60332-1 | QA | M |  |  |  |  | akmal | R04 | 2021-07-15 15:25:23 | 2021-07-23 13:38:33
9903006861 | 0374A | CABLE,ELECTRICAL | 6145 | TMP | TMP | GEN | TMP | CABLE: NYYHY;3CX4MM2;450/750V;CU/PVC | CABLE: ELECTRICAL, TYPE NYYHY, NUMBER OF CORES 3 CORE, CONDUCTOR SIZE 4MM2, CONDUCTOR MATERIAL COPPER, VOLTAGE RATING 450/750V, INSULATION MATERIAL PVC, SHEATH MATERIAL PVC, SPECIFICATION/STD DATA SNI 04-6629.5/IEC 60332-1 | QA | M |  |  |  |  | akmal | R04 | 2021-07-15 15:25:23 | 2021-07-23 13:38:09
9903006866 | R0190 | BIT,ROCK | 0000 | Stock | K03 | GEN | TMP | BIT,ROCK: RLR;5-7/8IN;API REG;IADC 221 | BIT: ROCK, TYPE ROLLER CONE, SIZE 5-7/8 IN, TOOTH MATERIAL TUNGSTEN CARBIDE, SIZE/CONNECTION 3-1/2 IN API REGULAR PIN, IADC CODE 221 | QA | EA |  |  |  |  | aa52LvePHS | R07 | 2021-07-15 15:25:23 | 2021-11-03 09:49:32
9903006876 | R2278 | VALVE,NEEDLE | 0000 | TMP | TMP | GEN | TMP | VALVE,NEEDLE: | VALVE: NEEDLE, SIZE 1/2 IN, DESIGN RATING 6000 PSI, CONNECTION 1/2 IN MNPT X 1/2 FNPT, ORIFICE DIAMETER 6.4MM, 0.73 CV, BODY MATERIAL 316 SS, TRIM VEE STEM, OPERATED ROUND HANDEL, TEMPERATURE RATING 316 DEG C, SOFTGOODS PEEK PACKING, STYLE INTEGRAL BONNET, UNION BODY | CAT | PC |  |  |  |  | bursah |  | 2021-07-15 15:25:23 | 2021-10-02 21:04:09
9903007112 | 03798 | FLANGE,PIPE | 4730 | Stock | K76 | GEN | TMP | FLANGE: WN;RF;3IN;300PSI;F304 | FLANGE: PIPE, SIZE 3 IN, RATING 300 PSI, FACE RAISED FACE, MATERIAL STAINLESS STEEL 304, TYPE WELD NECK, SPECIFICATION ASTM A182, GRADE F304, INDUSTRY STANDARD ASME B16.5, NUMBER OF HOLE 8, BOLT HOLE DIAMETER 22MM | QA | EA |  |  |  |  | dzikri | R02 | 2021-07-15 15:25:23 | 2021-07-17 23:14:51
9903007113 |  |  |  | Stock | K76 | GEN |  |  |  | RAW | EA |  |  |  |  | admin |  | 2021-07-15 15:25:23 | 2021-07-15 15:25:23
9903007114 | R2276 | VALVE,GLOBE | 0000 | Stock | K77 | GEN | TMP | VALVE,GLOBE: 3IN;300;CF8M;RF;BB;OSY;FP | VALVE: GLOBE, SIZE 3 IN, DESIGN RATING 300 PSI, CONNECTION RF FLANGE, BODY MATERIAL STAINLESS STEEL 316 ASTM A351-CF8M, TRIM ASTM A351-CF8M BONNET & DISC, TRIM SS316 STEM, TRIM SS316 + STELLITE FACED SEAT, PORT FULL, OPERATED HANDWHEEL, SOFTGOODS GRAPHITE PACKING, STYLE BOLTED BONNET, STEM DESIGN RISING STEM OS & Y | QA | EA |  |  |  |  | dzikri |  | 2021-07-15 15:25:23 | 2021-10-21 15:56:28
9903007119 |  |  |  | Stock | K87 | GEN |  |  |  | RAW | L |  |  |  |  | admin |  | 2021-07-15 15:25:23 | 2021-07-15 15:25:23
9903007120 |  |  |  | Stock | K87 | GEN |  |  |  | RAW | L |  |  |  |  | admin |  | 2021-07-15 15:25:23 | 2021-07-15 15:25:23
9903007121 |  |  |  | Stock | K87 | GEN |  |  |  | RAW | L |  |  |  |  | admin |  | 2021-07-15 15:25:23 | 2021-07-15 15:25:23
9903007122 |  |  |  | Stock | K87 | GEN |  |  |  | RAW | L |  |  |  |  | admin |  | 2021-07-15 15:25:23 | 2021-07-15 15:25:23
9903007165 |  |  |  | Stock | K92 | GEN |  |  |  | RAW | PAC |  |  |  |  | admin |  | 2021-07-15 15:25:23 | 2021-07-15 15:25:23
9903007208 |  |  |  | Stock | K59 | GEN |  |  |  | RAW | PC |  |  |  |  | admin |  | 2021-07-15 15:25:23 | 2021-07-15 15:25:23
9903007209 |  |  |  | Stock | K59 | GEN |  |  |  | RAW | PC |  |  |  |  | admin |  | 2021-07-15 15:25:23 | 2021-07-15 15:25:23
9903007210 | 37840 | GASKET,SPIRAL WOUND | 5330 | Stock | K85 | GEN | TMP | GASKET,SW: IOR;10IN;600;GR;316/316/CS | GASKET: SPIRAL WOUND, PIPE SIZE 10 IN, PRESSURE RATING 600 PSI, INNER RING MATERIAL STAINLESS STEEL 316, OUTER RING MATERIAL CARBON STEEL, FILLER MATERIAL GRAPHITE, WINDING MATERIAL STAINLESS STEEL 316, STYLE INNER AND OUTER RING, SHAPE ROUND, INDUSTRY STANDARD ASME B16.20 | QA | EA |  |  |  |  | syaiful | R02 | 2021-07-17 03:43:16 | 2021-07-19 13:20:30
9903007232 |  |  |  | Stock | K76 | GEN |  |  |  | RAW | PC |  |  |  |  | admin |  | 2021-07-15 15:25:23 | 2021-07-15 15:25:23
9903007257 |  |  |  | Stock | K03 | GEN |  |  |  | RAW | EA |  |  |  |  | admin |  | 2021-07-15 15:25:23 | 2021-07-15 15:25:23
9903007258 |  |  |  | Stock | K03 | GEN |  |  |  | RAW | EA |  |  |  |  | admin |  | 2021-07-15 15:25:23 | 2021-07-15 15:25:23
9903007270 | R0419 | CENTRALIZER | 0000 | Stock | K05 | GEN | TMP | CENTRALIZER: 8-5/8X | CENTRALIZER, TYPE LATCH ON WELDED BOW SPRING, SIZE 8-5/8 IN, OUTSIDE DIAMETER 11-3/4 TO 14-1/4 IN MAX, MATERIAL CARBON STEEL, STANDARDS API 10D | CAT | EA |  |  |  |  | aa52LvePHS |  | 2021-07-15 15:25:23 | 2021-10-08 23:40:39
9903007328 |  |  |  | Stock | K81 | GEN |  |  |  | RAW | EA |  |  |  |  | admin |  | 2021-07-15 15:25:23 | 2021-07-15 15:25:23
9903007333 |  |  |  | Stock | K59 | GEN |  |  |  | RAW | PC |  |  |  |  | admin |  | 2021-07-15 15:25:23 | 2021-07-15 15:25:23
9903007371 |  |  |  | Stock | K01 | GEN |  |  |  | RAW | EA |  |  |  |  | admin |  | 2021-07-15 15:25:23 | 2021-07-15 15:25:23
9903007380 |  |  |  | Stock | K96 | GEN |  |  |  | RAW | PC |  |  |  |  | admin |  | 2021-07-15 15:25:23 | 2021-07-15 15:25:23
9903007381 |  |  |  | Stock | K96 | GEN |  |  |  | RAW | PC |  |  |  |  | admin |  | 2021-07-15 15:25:23 | 2021-07-15 15:25:23
9903007383 |  |  |  | Stock | K96 | GEN |  |  |  | RAW | EA |  |  |  |  | admin |  | 2021-07-15 15:25:23 | 2021-07-15 15:25:23
9903007385 | R0992 | GLOVES,CHEMICAL RESISTANT | 0000 | Stock | K96 | GEN | TMP | GLOVES,CHEM: | GLOVES: CHEMICAL RESISTANT, | RAW | PAA |  |  |  |  | jayadi |  | 2021-07-15 15:25:23 | 2021-09-25 10:52:40
9903007386 | R0992 | GLOVES,CHEMICAL RESISTANT | 0000 | Stock | K96 | GEN | TMP | GLOVES,CHEM: | GLOVES: CHEMICAL RESISTANT, | RAW | PAA |  |  |  |  | jayadi |  | 2021-07-15 15:25:23 | 2021-09-25 10:52:48
9903007387 | R0992 | GLOVES,CHEMICAL RESISTANT | 0000 | Stock | K96 | GEN | TMP | GLOVES,CHEM: | GLOVES: CHEMICAL RESISTANT, | RAW | PAA |  |  |  |  | jayadi |  | 2021-07-15 15:25:23 | 2021-09-25 10:53:16
9903007389 |  |  |  | Stock | K96 | GEN |  |  |  | RAW | PAA |  |  |  |  | admin |  | 2021-07-15 15:25:23 | 2021-07-15 15:25:23
9903007390 | R0991 | GLOVES | 0000 | Stock | K96 | GEN | TMP | GLOVES: HEAT RESIST;SIZE 8;11-1/2IN;BLK | GLOVES, TYPE HEAT RESISTANT, SIZE 8, LENGTH 11-1/2 IN, MATERIAL COTTON LINER, NEOPRENE COATED, COLOR BLACK, SPECIAL FEATURES HEAT PROTECTION UP TO 260 DEG C | QA | PAA |  |  |  |  | jayadi |  | 2021-07-15 15:25:23 | 2021-09-25 16:37:39
9903007391 | R0991 | GLOVES | 0000 | Stock | K96 | GEN | TMP | GLOVES: HEAT RESIST;SIZE 9;11-1/2IN;BLK | GLOVES, TYPE HEAT RESISTANT, SIZE 9, LENGTH 11-1/2 IN, MATERIAL COTTON LINER, NEOPRENE COATED, COLOR BLACK, SPECIAL FEATURES HEAT PROTECTION UP TO 260 DEG C | QA | PAA |  |  |  |  | jayadi |  | 2021-07-15 15:25:23 | 2021-09-25 16:39:41
9903007392 | R0991 | GLOVES | 0000 | Stock | K96 | GEN | TMP | GLOVES: HEAT RESIST;SIZE 10;11-1/2IN;BLK | GLOVES, TYPE HEAT RESISTANT, SIZE 10, LENGTH 11-1/2 IN, MATERIAL COTTON LINER, NEOPRENE COATED, COLOR BLACK, SPECIAL FEATURES HEAT PROTECTION UP TO 260 DEG C | QA | PAA |  |  |  |  | jayadi |  | 2021-07-15 15:25:23 | 2021-09-25 16:40:08
9903007393 | R0991 | GLOVES | 0000 | Stock | K96 | GEN | TMP | GLOVES: HEAT RESIST;SIZE 11;11-1/2IN;BLK | GLOVES, TYPE HEAT RESISTANT, SIZE 11, LENGTH 11-1/2 IN, MATERIAL COTTON LINER, NEOPRENE COATED, COLOR BLACK, SPECIAL FEATURES HEAT PROTECTION UP TO 260 DEG C | QA | PAA |  |  |  |  | jayadi |  | 2021-07-15 15:25:23 | 2021-09-25 16:40:36
9903007394 |  |  |  | Stock | K96 | GEN |  |  |  | RAW | PAA |  |  |  |  | admin |  | 2021-07-15 15:25:23 | 2021-07-15 15:25:23
9903007395 |  |  |  | Stock | K96 | GEN |  |  |  | RAW | PAA |  |  |  |  | admin |  | 2021-07-15 15:25:23 | 2021-07-15 15:25:23
9903007396 |  |  |  | Stock | K96 | GEN |  |  |  | RAW | PAA |  |  |  |  | admin |  | 2021-07-15 15:25:23 | 2021-07-15 15:25:23
9903007397 |  |  |  | Stock | K96 | GEN |  |  |  | RAW | PAA |  |  |  |  | admin |  | 2021-07-15 15:25:23 | 2021-07-15 15:25:23
9903007398 |  |  |  | Stock | K96 | GEN |  |  |  | RAW | PAA |  |  |  |  | admin |  | 2021-07-15 15:25:23 | 2021-07-15 15:25:23
9903007399 |  |  |  | Stock | K96 | GEN |  |  |  | RAW | PAA |  |  |  |  | admin |  | 2021-07-15 15:25:23 | 2021-07-15 15:25:23
9903007400 |  |  |  | Stock | K96 | GEN |  |  |  | RAW | PAA |  |  |  |  | admin |  | 2021-07-15 15:25:23 | 2021-07-15 15:25:23
9903007401 |  |  |  | Stock | K96 | GEN |  |  |  | RAW | PAA |  |  |  |  | admin |  | 2021-07-15 15:25:23 | 2021-07-15 15:25:23
9903007402 |  |  |  | Stock | K96 | GEN |  |  |  | RAW | PAA |  |  |  |  | admin |  | 2021-07-15 15:25:23 | 2021-07-15 15:25:23
9903007403 |  |  |  | Stock | K96 | GEN |  |  |  | RAW | PAA |  |  |  |  | admin |  | 2021-07-15 15:25:23 | 2021-07-15 15:25:23
9903007404 |  |  |  | Stock | K96 | GEN |  |  |  | RAW | PAA |  |  |  |  | admin |  | 2021-07-15 15:25:23 | 2021-07-15 15:25:23
9903007412 |  |  |  | Stock | K96 | GEN |  |  |  | RAW | EA |  |  |  |  | admin |  | 2021-07-15 15:25:23 | 2021-07-15 15:25:23
9903007416 |  |  |  | Stock | K96 | GEN |  |  |  | RAW | SET |  |  |  |  | admin |  | 2021-07-15 15:25:23 | 2021-07-15 15:25:23
9903007420 |  |  |  | Stock | K96 | GEN |  |  |  | RAW | PAA |  |  |  |  | admin |  | 2021-07-15 15:25:23 | 2021-07-15 15:25:23
9903007421 |  |  |  | Stock | K96 | GEN |  |  |  | RAW | PAA |  |  |  |  | admin |  | 2021-07-15 15:25:23 | 2021-07-15 15:25:23
9903007422 |  |  |  | Stock | K96 | GEN |  |  |  | RAW | PAA |  |  |  |  | admin |  | 2021-07-15 15:25:23 | 2021-07-15 15:25:23
9903007423 |  |  |  | Stock | K96 | GEN |  |  |  | RAW | PAA |  |  |  |  | admin |  | 2021-07-15 15:25:23 | 2021-07-15 15:25:23
9903007424 |  |  |  | Stock | K96 | GEN |  |  |  | RAW | SET |  |  |  |  | admin |  | 2021-07-15 15:25:23 | 2021-07-15 15:25:23
9903007425 |  |  |  | Stock | K96 | GEN |  |  |  | RAW | SET |  |  |  |  | admin |  | 2021-07-15 15:25:23 | 2021-07-15 15:25:23
9903007426 |  |  |  | Stock | K96 | GEN |  |  |  | RAW | SET |  |  |  |  | admin |  | 2021-07-15 15:25:23 | 2021-07-15 15:25:23
9903007431 |  |  |  | Stock | K96 | GEN |  |  |  | RAW | PAA |  |  |  |  | admin |  | 2021-07-15 15:25:23 | 2021-07-15 15:25:23
9903007432 |  |  |  | Stock | K96 | GEN |  |  |  | RAW | PAA |  |  |  |  | admin |  | 2021-07-15 15:25:23 | 2021-07-15 15:25:23
9903007433 |  |  |  | Stock | K96 | GEN |  |  |  | RAW | PAA |  |  |  |  | admin |  | 2021-07-15 15:25:23 | 2021-07-15 15:25:23
9903007434 |  |  |  | Stock | K96 | GEN |  |  |  | RAW | PAA |  |  |  |  | admin |  | 2021-07-15 15:25:23 | 2021-07-15 15:25:23
9903007489 | R0994 | GLOVES,ELECTRICAL | 0000 | Stock | K96 | GEN | TMP | GLOVES,ELEC: CLS 00;SIZE 8;14IN;RBR;BLK | GLOVES: ELECTRICAL, VOLTAGE CLASS 00, 500 VAC/750 VDC, SIZE 8, LENGTH 14 IN, MATERIAL RUBBER INSULATED, COLOR BLACK, CUFF STRAIGHT, INDUSTRY STANDARD ASTM D120/IEC EN60903 | QA | PAA |  |  |  |  | jayadi | R07 | 2021-07-15 15:25:23 | 2021-09-25 13:47:44
9903007490 | R0994 | GLOVES,ELECTRICAL | 0000 | Stock | K96 | GEN | TMP | GLOVES,ELEC: CLS 00;SIZE 9;14IN;RBR;BLK | GLOVES: ELECTRICAL, VOLTAGE CLASS 00, 500 VAC/750 VDC, SIZE 9, LENGTH 14 IN, MATERIAL RUBBER INSULATED, COLOR BLACK, CUFF STRAIGHT, INDUSTRY STANDARD ASTM D120/IEC EN60903 | QA | PAA |  |  |  |  | jayadi | R07 | 2021-07-15 15:25:23 | 2021-09-25 14:04:45
9903007491 | R0994 | GLOVES,ELECTRICAL | 0000 | Stock | K96 | GEN | TMP | GLOVES,ELEC: CLS 00;SIZE 10;14IN;RBR;BLK | GLOVES: ELECTRICAL, VOLTAGE CLASS 00, 500 VAC/750 VDC, SIZE 10, LENGTH 14 IN, MATERIAL RUBBER INSULATED, COLOR BLACK, CUFF STRAIGHT, INDUSTRY STANDARD ASTM D120/IEC EN60903 | QA | PAA |  |  |  |  | jayadi | R07 | 2021-07-15 15:25:23 | 2021-09-25 14:06:18
9903007492 | R0994 | GLOVES,ELECTRICAL | 0000 | Stock | K96 | GEN | TMP | GLOVES,ELEC: CLS 00;SIZE 11;14IN;RBR;BLK | GLOVES: ELECTRICAL, VOLTAGE CLASS 00, 500 VAC/750 VDC, SIZE 11, LENGTH 14 IN, MATERIAL RUBBER INSULATED, COLOR BLACK, CUFF STRAIGHT, INDUSTRY STANDARD ASTM D120/IEC EN60903 | QA | PAA |  |  |  |  | jayadi | R07 | 2021-07-15 15:25:23 | 2021-09-25 14:06:43
9903007494 | R0994 | GLOVES,ELECTRICAL | 0000 | Stock | K96 | GEN | TMP | GLOVES,ELEC: CLS 00;SIZE 12;14IN;RBR;BLK | GLOVES: ELECTRICAL, VOLTAGE CLASS 00, 500 VAC/750 VDC, SIZE 12, LENGTH 14 IN, MATERIAL RUBBER INSULATED, COLOR BLACK, CUFF STRAIGHT, INDUSTRY STANDARD ASTM D120/IEC EN60903 | QA | PAA |  |  |  |  | jayadi | R07 | 2021-07-15 15:25:23 | 2021-09-25 14:09:08
9903007508 | R0994 | GLOVES,ELECTRICAL | 0000 | Stock | K96 | GEN | TMP | GLOVES,ELEC: CLS 3;SIZE 8;14IN;RBR;BLK | GLOVES: ELECTRICAL, VOLTAGE CLASS 3, 26500 VAC/39750 VDC, SIZE 8, LENGTH 14 IN, MATERIAL RUBBER INSULATED, COLOR BLACK, CUFF STRAIGHT, INDUSTRY STANDARD ASTM D120/IEC EN60903 | QA | PAA |  |  |  |  | jayadi | R07 | 2021-07-15 15:25:23 | 2021-09-25 13:29:49
9903007509 | R0994 | GLOVES,ELECTRICAL | 0000 | Stock | K96 | GEN | TMP | GLOVES,ELEC: CLS 3;SIZE 9;14IN;RBR;BLK | GLOVES: ELECTRICAL, VOLTAGE CLASS 3, 26500 VAC/39750 VDC, SIZE 9, LENGTH 14 IN, MATERIAL RUBBER INSULATED, COLOR BLACK, CUFF STRAIGHT, INDUSTRY STANDARD ASTM D120/IEC EN60903 | QA | PAA |  |  |  |  | jayadi | R07 | 2021-07-15 15:25:23 | 2021-09-25 13:36:06
9903007510 | R0994 | GLOVES,ELECTRICAL | 0000 | Stock | K96 | GEN | TMP | GLOVES,ELEC: CLS 3;SIZE 10;14IN;RBR;BLK | GLOVES: ELECTRICAL, VOLTAGE CLASS 3, 26500 VAC/39750 VDC, SIZE 10, LENGTH 14 IN, MATERIAL RUBBER INSULATED, COLOR BLACK, CUFF STRAIGHT, INDUSTRY STANDARD ASTM D120/IEC EN60903 | QA | PAA |  |  |  |  | jayadi | R07 | 2021-07-15 15:25:23 | 2021-09-25 13:36:36
9903007511 | R0994 | GLOVES,ELECTRICAL | 0000 | Stock | K96 | GEN | TMP | GLOVES,ELEC: CLS 3;SIZE 11;14IN;RBR;BLK | GLOVES: ELECTRICAL, VOLTAGE CLASS 3, 26500 VAC/39750 VDC, SIZE 11, LENGTH 14 IN, MATERIAL RUBBER INSULATED, COLOR BLACK, CUFF STRAIGHT, INDUSTRY STANDARD ASTM D120/IEC EN60903 | QA | PAA |  |  |  |  | jayadi | R07 | 2021-07-15 15:25:23 | 2021-09-25 13:37:27
9903007512 | R0994 | GLOVES,ELECTRICAL | 0000 | Stock | K96 | GEN | TMP | GLOVES,ELEC: CLS 3;SIZE 12;14IN;RBR;BLK | GLOVES: ELECTRICAL, VOLTAGE CLASS 3, 26500 VAC/39750 VDC, SIZE 12, LENGTH 14 IN, MATERIAL RUBBER INSULATED, COLOR BLACK, CUFF STRAIGHT, INDUSTRY STANDARD ASTM D120/IEC EN60903 | QA | PAA |  |  |  |  | jayadi | R07 | 2021-07-15 15:25:23 | 2021-09-25 13:37:49
9903007518 |  |  |  | Stock | K96 | GEN |  |  |  | RAW | PAA |  |  |  |  | admin |  | 2021-07-15 15:25:23 | 2021-07-15 15:25:23
9903007519 |  |  |  | Stock | K96 | GEN |  |  |  | RAW | PAA |  |  |  |  | admin |  | 2021-07-15 15:25:23 | 2021-07-15 15:25:23
9903007520 |  |  |  | Stock | K96 | GEN |  |  |  | RAW | PAA |  |  |  |  | admin |  | 2021-07-15 15:25:23 | 2021-07-15 15:25:23
9903007521 |  |  |  | Stock | K96 | GEN |  |  |  | RAW | PAA |  |  |  |  | admin |  | 2021-07-15 15:25:23 | 2021-07-15 15:25:23
9903007522 |  |  |  | Stock | K96 | GEN |  |  |  | RAW | PAA |  |  |  |  | admin |  | 2021-07-15 15:25:23 | 2021-07-15 15:25:23
9903007523 |  |  |  | Stock | K96 | GEN |  |  |  | RAW | PAA |  |  |  |  | admin |  | 2021-07-15 15:25:23 | 2021-07-15 15:25:23
9903007524 |  |  |  | Stock | K96 | GEN |  |  |  | RAW | PAA |  |  |  |  | admin |  | 2021-07-15 15:25:23 | 2021-07-15 15:25:23
9903007526 |  |  |  | Stock | K96 | GEN |  |  |  | RAW | PAA |  |  |  |  | admin |  | 2021-07-15 15:25:23 | 2021-07-15 15:25:23
9903007528 |  |  |  | Stock | K96 | GEN |  |  |  | RAW | PAA |  |  |  |  | admin |  | 2021-07-15 15:25:23 | 2021-07-15 15:25:23
9903007529 |  |  |  | Stock | K96 | GEN |  |  |  | RAW | PAA |  |  |  |  | admin |  | 2021-07-15 15:25:23 | 2021-07-15 15:25:23
9903007530 |  |  |  | Stock | K96 | GEN |  |  |  | RAW | PAA |  |  |  |  | admin |  | 2021-07-15 15:25:23 | 2021-07-15 15:25:23
9903007535 |  |  |  | Stock | K96 | GEN |  |  |  | RAW | PAA |  |  |  |  | admin |  | 2021-07-15 15:25:23 | 2021-07-15 15:25:23
9903007536 |  |  |  | Stock | K96 | GEN |  |  |  | RAW | PAA |  |  |  |  | admin |  | 2021-07-15 15:25:23 | 2021-07-15 15:25:23
9903007537 |  |  |  | Stock | K96 | GEN |  |  |  | RAW | PAA |  |  |  |  | admin |  | 2021-07-15 15:25:23 | 2021-07-15 15:25:23
9903007538 |  |  |  | Stock | K96 | GEN |  |  |  | RAW | PAA |  |  |  |  | admin |  | 2021-07-15 15:25:23 | 2021-07-15 15:25:23
9903007539 |  |  |  | Stock | K96 | GEN |  |  |  | RAW | PAA |  |  |  |  | admin |  | 2021-07-15 15:25:23 | 2021-07-15 15:25:23
9903007540 |  |  |  | Stock | K96 | GEN |  |  |  | RAW | PAA |  |  |  |  | admin |  | 2021-07-15 15:25:23 | 2021-07-15 15:25:23
9903007541 |  |  |  | Stock | K96 | GEN |  |  |  | RAW | PAA |  |  |  |  | admin |  | 2021-07-15 15:25:23 | 2021-07-15 15:25:23
9903007542 |  |  |  | Stock | K96 | GEN |  |  |  | RAW | PAA |  |  |  |  | admin |  | 2021-07-15 15:25:23 | 2021-07-15 15:25:23
9903007543 |  |  |  | Stock | K96 | GEN |  |  |  | RAW | PAA |  |  |  |  | admin |  | 2021-07-15 15:25:23 | 2021-07-15 15:25:23
9903007544 |  |  |  | Stock | K96 | GEN |  |  |  | RAW | PAA |  |  |  |  | admin |  | 2021-07-15 15:25:23 | 2021-07-15 15:25:23
9903007545 |  |  |  | Stock | K96 | GEN |  |  |  | RAW | PAA |  |  |  |  | admin |  | 2021-07-15 15:25:23 | 2021-07-15 15:25:23
9903007547 |  |  |  | Stock | K58 | GEN |  |  |  | RAW | SET |  |  |  |  | admin |  | 2021-07-15 15:25:23 | 2021-07-15 15:25:23
9903007646 |  |  |  | Stock | K77 | GEN |  |  |  | RAW | SET |  |  |  |  | admin |  | 2021-07-15 15:25:23 | 2021-07-15 15:25:23
9903007647 |  |  |  | Stock | K58 | GEN |  |  |  | RAW | SET |  |  |  |  | admin |  | 2021-07-15 15:25:23 | 2021-07-15 15:25:23
9903007648 |  |  |  | Stock | K58 | GEN |  |  |  | RAW | SET |  |  |  |  | admin |  | 2021-07-15 15:25:23 | 2021-07-15 15:25:23
9903007649 |  |  |  | Stock | K58 | GEN |  |  |  | RAW | PC |  |  |  |  | admin |  | 2021-07-15 15:25:23 | 2021-07-15 15:25:23
9903007650 | R1024 | GUIDE,VALVE | 0000 | TMP | TMP | GEN | TMP | GUIDE,VALVE: SUCTION;PUMP;HNR991528-1001 | GUIDE: VALVE, VALVE STYLE SUCTION, EQUIPMENT NAME TRIPLEX PUMP, EQUIPMENT TYPE/MODEL HNR991528-1001, MANUFACTURER GARDNER DENVER, MANUFACTURER REFERENCE 200PJH483 | QA | PC |  |  |  |  | akmal |  | 2021-07-15 15:25:23 | 2021-11-03 17:49:37
9903007651 | R0943 | GASKET | 0000 | TMP | TMP | GEN | TMP | GASKET: LINER-CYL;PUMP;HNR991528;25AL22 | GASKET, TYPE LINER TO CYLINDER, EQUIPMENT NAME TRIPLEX PUMP, EQUIPMENT TYPE/MODEL HNR991528-1001, MANUFACTURER GARDNER DENVER, MANUFACTURER REFERENCE 25AL22 | QA | PC |  |  |  |  | akmal |  | 2021-07-15 15:25:23 | 2021-11-11 14:29:23
9903007652 | R1726 | RETAINER | 0000 | TMP | TMP | GEN | TMP | RETAINER: SUCTN VLV GUIDE;PUMP;HNR991528 | RETAINER, TYPE SUCTION VALVE GUIDE, EQUIPMENT NAME TRIPLEX PUMP, EQUIPMENT TYPE/MODEL HNR991528-1001, MANUFACTURER GARDNER DENVER, MANUFACTURER REFERENCE 200PJH205 | QA | PC |  |  |  |  | akmal |  | 2021-07-15 15:25:23 | 2021-11-09 20:15:00
9903007653 | R0943 | GASKET | 0000 | TMP | TMP | GEN | TMP | GASKET: VALVE COVER;HNR991528;301PJH715 | GASKET, TYPE VALVE COVER, EQUIPMENT NAME TRIPLEX PUMP, EQUIPMENT TYPE/MODEL HNR991528-1001, MANUFACTURER GARDNER DENVER, MANUFACTURER REFERENCE 301PJH715 | QA | PC |  |  |  |  | akmal |  | 2021-07-15 15:25:23 | 2021-11-11 14:30:51
9903007654 | R0943 | GASKET | 0000 | TMP | TMP | GEN | TMP | GASKET: HEAD-FRAME;PUMP;HNR991528;25F9 | GASKET, TYPE HEAD TO FRAME SCREW, EQUIPMENT NAME TRIPLEX PUMP, EQUIPMENT TYPE/MODEL HNR991528-1001, MANUFACTURER GARDNER DENVER, MANUFACTURER REFERENCE 25F9 | QA | PC |  |  |  |  | akmal |  | 2021-07-15 15:25:23 | 2021-11-11 14:34:44
9903007655 | R0943 | GASKET | 0000 | TMP | TMP | GEN | TMP | GASKET: OIL STOP;PUMP;HNR991528;25C1870 | GASKET, TYPE OIL STOP HEAD, EQUIPMENT NAME TRIPLEX PUMP, EQUIPMENT TYPE/MODEL HNR991528-1001, MANUFACTURER GARDNER DENVER, MANUFACTURER REFERENCE 25C1870 | QA | PC |  |  |  |  | akmal |  | 2021-07-15 15:25:23 | 2021-11-11 14:33:32
9903007656 | R1830 | SEAL,OIL | 0000 | TMP | TMP | GEN | TMP | SEAL,OIL: STOP HD;HNR991528-1001;2011872 | SEAL: OIL, USAGE DESIGN STOP HEAD, EQUIPMENT NAME TRIPLEX PUMP, EQUIPMENT TYPE/MODEL HNR991528-1001, MANUFACTURER GARDNER DENVER, MANUFACTURER REFERENCE 2011872 | QA | PC |  |  |  |  | akmal | R07 | 2021-07-15 15:25:23 | 2021-11-07 11:37:34
9903007657 | R1744 | RING,RETAINING | 0000 | Stock | K58 | GEN | TMP | RING,RETAINING: | RING: RETAINING, TYPE SEAL OIL, EQUIPMENT NAME TRIPLEX PUMPS, EQUIPMENT TYPE/MODEL HNR991528-1001, MANUFACTURER GARDNER DENVER, MANUFACTURER REFERENCE 1PV1398 | CAT | PC |  |  |  |  | akmal |  | 2021-07-15 15:25:23 | 2021-10-11 22:44:13
9903007658 |  |  |  | Stock | K58 | GEN |  |  |  | RAW | PC |  |  |  |  | admin |  | 2021-07-15 15:25:23 | 2021-07-15 15:25:23
9903007659 | R1811 | SCREW,MACHINE | 0000 | TMP | TMP | OEM | TMP | SCREW: | SCREW: MACHINE, USAGE DESIGN COUPLING, EQUIPMENT NAME TRIPLEX PUMP, EQUIPMENT TYPE/MODEL 75A208C, MANUFACTURER GARDNER DENVER, MANUFACTURER REFERENCE HNR991528-1001 | CAT | PC |  |  |  |  | bursah |  | 2021-07-15 15:25:23 | 2021-08-22 11:44:01
9903007667 |  |  |  | Stock | K69 | GEN |  |  |  | RAW | PC |  |  |  |  | admin |  | 2021-07-15 15:25:23 | 2021-07-15 15:25:23
9903007670 |  |  |  | Stock | K76 | GEN |  |  |  | RAW | PC |  |  |  |  | admin |  | 2021-07-15 15:25:23 | 2021-07-15 15:25:23
9903007673 |  |  |  | Stock | K63 | GEN |  |  |  | RAW | PC |  |  |  |  | admin |  | 2021-07-15 15:25:23 | 2021-07-15 15:25:23
9903007675 |  |  |  | Stock | K89 | GEN |  |  |  | RAW | PC |  |  |  |  | admin |  | 2021-07-15 15:25:23 | 2021-07-15 15:25:23
9903007677 |  |  |  | Stock | K76 | GEN |  |  |  | RAW | PC |  |  |  |  | admin |  | 2021-07-15 15:25:23 | 2021-07-15 15:25:23
9903007679 |  |  |  | Stock | K68 | GEN |  |  |  | RAW | PC |  |  |  |  | admin |  | 2021-07-15 15:25:23 | 2021-07-15 15:25:23
9903007686 |  |  |  | Stock | K31 | GEN |  |  |  | RAW | UN |  |  |  |  | admin |  | 2021-07-15 15:25:23 | 2021-07-15 15:25:23
9903007687 |  |  |  | Stock | K80 | GEN |  |  |  | RAW | KG |  |  |  |  | admin |  | 2021-07-15 15:25:23 | 2021-07-15 15:25:23
9903007688 |  |  |  | Stock | K80 | GEN |  |  |  | RAW | KG |  |  |  |  | admin |  | 2021-07-15 15:25:23 | 2021-07-15 15:25:23
9903007713 | R0566 | CONNECTOR,ELECTRICAL TERMINAL | 0000 | Stock | K68 | GEN | TMP | CONNECTOR: RING;1-2.6MM2;CU;PVC;BLU;M6 | CONNECTOR: ELECTRICAL TERMINAL, TYPE RING/EYE, CONDUCTOR 1 TO 2.6MM2, CONDUCTOR MATERIAL TIN PLATED COPPER, CONDUCTOR CONNECTION CRIMP, TERMINATION END M6 STUD, INSULATION PVC, COLOR BLUE, SPECIAL FEATURES DOUBLE GRIP, PACKAGE DATA BAG OF 100 EA | QA | BAG |  |  |  |  | syaiful | R06 | 2021-07-15 15:25:23 | 2021-10-12 15:37:05
9903007714 | R0566 | CONNECTOR,ELECTRICAL TERMINAL | 0000 | Stock | K68 | GEN | TMP | CONNECTOR: RING;1-2.6MM2;CU;PVC;BLU;M8 | CONNECTOR: ELECTRICAL TERMINAL, TYPE RING/EYE, CONDUCTOR 1 TO 2.6MM2, CONDUCTOR MATERIAL TIN PLATED COPPER, CONDUCTOR CONNECTION CRIMP, TERMINATION END M8 STUD, INSULATION PVC, COLOR BLUE, SPECIAL FEATURES DOUBLE GRIP, PACKAGE DATA BAG OF 100 EA | QA | BAG |  |  |  |  | syaiful | R06 | 2021-07-15 15:25:23 | 2021-10-12 15:33:54
9903007715 | R0566 | CONNECTOR,ELECTRICAL TERMINAL | 0000 | Stock | K68 | GEN | TMP | CONNECTOR: RING;2.5-6MM2;CU;PVC;YLW;M6 | CONNECTOR: ELECTRICAL TERMINAL, TYPE RING/EYE, CONDUCTOR 2.5 TO 6MM2, CONDUCTOR MATERIAL TIN PLATED COPPER, CONDUCTOR CONNECTION CRIMP, TERMINATION END M6 STUD, INSULATION PVC, COLOR YELLOW, SPECIAL FEATURES DOUBLE GRIP, PACKAGE DATA BAG OF 100 EA | QA | BAG |  |  |  |  | syaiful | R06 | 2021-07-15 15:25:23 | 2021-10-12 15:30:59
9903007716 | R0566 | CONNECTOR,ELECTRICAL TERMINAL | 0000 | Stock | K68 | GEN | TMP | CONNECTOR: RING;2.5-6MM2;CU;PVC;YLW;M8 | CONNECTOR: ELECTRICAL TERMINAL, TYPE RING/EYE, CONDUCTOR 2.5 TO 6MM2, CONDUCTOR MATERIAL TIN PLATED COPPER, CONDUCTOR CONNECTION CRIMP, TERMINATION END M8 STUD, INSULATION PVC, COLOR YELLOW, SPECIAL FEATURES DOUBLE GRIP, PACKAGE DATA BAG OF 100 EA | QA | BAG |  |  |  |  | syaiful | R06 | 2021-07-15 15:25:23 | 2021-10-12 15:35:22
9903007717 |  |  |  | Stock | K67 | GEN |  |  |  | RAW | BAG |  |  |  |  | admin |  | 2021-07-15 15:25:23 | 2021-07-15 15:25:23
9903007718 |  |  |  | Stock | K67 | GEN |  |  |  | RAW | BAG |  |  |  |  | admin |  | 2021-07-15 15:25:23 | 2021-07-15 15:25:23
9903007719 |  |  |  | Stock | K67 | GEN |  |  |  | RAW | BAG |  |  |  |  | admin |  | 2021-07-15 15:25:23 | 2021-07-15 15:25:23
9903007752 | F5600 | CASING,OCTG | 3310 | Stock | K04 | GEN | TMP | CASING,OCTG: 8-5/8IN;R3;K55;SML;BTC;24P | CASING: OCTG, OUTSIDE DIAMETER 8-5/8 IN, WEIGHT 24 PPF, GRADE K55, END CONNECTION BTC, RANGE (LENGTH) R3, MFG. PROCESS SEAMLESS, SPECIFICATION API 5CT, SPECIAL FEATURES SCC 9.125 IN, ADDITIONAL ITEMS C/W THREAD PROTECTOR | QA | JT |  |  |  |  | jayadi | R05 | 2021-07-15 15:25:23 | 2021-09-07 14:50:58
9903007953 | R2383 | WRENCH SET | 0000 | Stock | K83 | GEN | TMP | WRENCH SET: SOCKET 6PT;3/8-1-1/8IN;17EA | WRENCH SET, TYPE SOCKET 6 POINT, SIZE 3/8 TO 1-1/8 IN, 1/2 IN DRIVE, MATERIAL CHROME STEEL, NUMBER OF PIECES 17, CONTAINER PLASTIC BOX | QA | SET |  |  |  |  | jayadi |  | 2021-07-15 15:25:23 | 2021-10-28 12:15:16
9903007964 |  |  |  | Stock | K76 | GEN |  |  |  | RAW | PC |  |  |  |  | admin |  | 2021-07-15 15:25:23 | 2021-07-15 15:25:23
9903007965 |  |  |  | Stock | K76 | GEN |  |  |  | RAW | PC |  |  |  |  | admin |  | 2021-07-15 15:25:23 | 2021-07-15 15:25:23
9903007966 |  |  |  | Stock | K58 | GEN |  |  |  | RAW | UN |  |  |  |  | admin |  | 2021-07-15 15:25:23 | 2021-07-15 15:25:23
9903007969 |  |  |  | Stock | K85 | GEN |  |  |  | RAW | PC |  |  |  |  | admin |  | 2021-07-15 15:25:23 | 2021-07-15 15:25:23
9903007970 |  |  |  | Stock | K85 | GEN |  |  |  | RAW | PAA |  |  |  |  | admin |  | 2021-07-15 15:25:23 | 2021-07-15 15:25:23
9903007971 |  |  |  | Stock | K85 | GEN |  |  |  | RAW | PC |  |  |  |  | admin |  | 2021-07-15 15:25:23 | 2021-07-15 15:25:23
9903007995 |  |  |  | Stock | K71 | GEN |  |  |  | RAW | UN |  |  |  |  | admin |  | 2021-07-15 15:25:23 | 2021-07-15 15:25:23
9903008003 | R0875 | FILTER,AIR | 0000 | TMP | TMP | GEN | TMP | FILTER,AIR: PRI-RS;81X138X322MM;CL;WM | FILTER: AIR, TYPE PRIMARY RADIAL SEAL, SIZE 81MM ID X 138MM OD X 322MM LG, ELEMENT MATERIAL CELLULOSE, HOUSING MATERIAL METAL, SPECIAL FEATURES WIRE MESH | QA1 | PC |  |  |  |  | syaiful |  | 2021-07-15 15:25:23 | 2021-11-09 13:57:08
9903008004 | R0811 | ELEMENT,FILTER | 0000 | TMP | TMP | GEN | TMP | ELEMENT,FILTER: | ELEMENT: FILTER, TYPE AIR, SPECIAL FEATURES PRIMARY, EQUIPMENT NAME INSTRUMENT AIR PORTABLE COMPRESSOR, EQUIPMENT TYPE/MODEL P260AWIR, MANUFACTURER INGERSOLL RAND, MANUFACTURER REFERENCE 54471834 | CAT | PC |  |  |  |  | syaiful |  | 2021-07-15 15:25:23 | 2021-08-02 22:08:01
9903008005 | R0879 | FILTER,OIL | 0000 | TMP | TMP | GEN | TMP | FILTER,OIL: SPIN;94X136MM;1-1/4-16UN;CL | FILTER: OIL, SIZE 94MM OD X 136MM LG, ELEMENT MATERIAL CELLULOSE, FILTERING RETENTION 40UM, HOUSING MATERIAL METAL, TYPE SPIN-ON, CONNECTION 1-1/4 IN-16 UN | QA1 | PC |  |  |  |  | syaiful |  | 2021-07-15 15:25:23 | 2021-11-09 14:04:40
9903008029 |  |  |  | Stock | K59 | GEN |  |  |  | RAW | PC |  |  |  |  | admin |  | 2021-07-15 15:25:23 | 2021-07-15 15:25:23
9903008030 |  |  |  | Stock | K59 | GEN |  |  |  | RAW | PC |  |  |  |  | admin |  | 2021-07-15 15:25:23 | 2021-07-15 15:25:23
9903008080 | R2271 | VALVE,BUTTERFLY | 0000 | Stock | K77 | GEN | TMP | VALVE,BUTTERFLY: 14IN;150 | VALVE: BUTTERFLY, SIZE 14 IN, DESIGN RATING 150 PSI | RAW | EA |  |  |  |  | jayadi |  | 2021-07-15 15:25:23 | 2021-10-22 15:41:00
9903008092 |  |  |  | Stock | K69 | GEN |  |  |  | RAW | PC |  |  |  |  | admin |  | 2021-07-15 15:25:23 | 2021-07-15 15:25:23
9903008233 | R1004 | GREASE,INDUSTRIAL | 0000 | Stock | K87 | GEN | TMP | GREASE: | GREASE: INDUSTRIAL, | RAW | PL |  |  |  |  | jayadi |  | 2021-07-15 15:25:23 | 2021-10-31 18:43:16
9903008234 |  |  |  | Stock | K87 | GEN |  |  |  | RAW | L |  |  |  |  | admin |  | 2021-07-15 15:25:23 | 2021-07-15 15:25:23
9903008235 |  |  |  | Stock | K87 | GEN |  |  |  | RAW | L |  |  |  |  | admin |  | 2021-07-15 15:25:23 | 2021-07-15 15:25:23
9903008236 |  |  |  | Stock | K87 | GEN |  |  |  | RAW | L |  |  |  |  | admin |  | 2021-07-15 15:25:23 | 2021-07-15 15:25:23
9903008258 |  |  |  | Stock | K87 | GEN |  |  |  | RAW | L |  |  |  |  | admin |  | 2021-07-15 15:25:23 | 2021-07-15 15:25:23
9903008313 | R1455 | PACKING | 0000 | TMP | TMP | GEN | TMP | PACKING: M330-252887A-P9;ITEM NO.GC191 | PACKING, TYPE RING, EQUIPMENT NAME GENERATOR, EQUIPMENT TYPE/MODEL FTLRI504/58-2, MANUFACTURER FUJI ELECTRIC, MANUFACTURER REFERENCE M100-4D1120, MANUFACTURER REFERENCE DWG:M798-258356-POS 279, MANUFACTURER REFERENCE DWG:M330-252887A-POS 9, MANUFACTURER REFERENCE ITEM NO.GC191 | QA | EA |  |  |  |  | syaiful | R05 | 2021-07-15 15:25:23 | 2021-10-06 01:28:48
9903008320 | R2077 | SWITCH,DISCONNECT | 0000 | TMP | TMP | GEN | TMP | SWITCH,DISCONNECT: | SWITCH: DISCONNECT, | RAW | EA |  |  |  |  | jayadi |  | 2021-07-15 15:25:23 | 2021-10-30 19:49:36
9903008321 | R1826 | SEAL | 0000 | TMP | TMP | GEN | TMP | SEAL: V-RING;RBR | SEAL, TYPE V-RING, SIZE VA-60, MATERIAL RUBBER, USAGE DESIGN SHAFT 58-63MM, MANUFACTURER DAEMAR, MANUFACTURER REFERENCE VA-60 | CAT | EA |  |  |  |  | bursah |  | 2021-07-15 15:25:23 | 2021-09-24 10:26:28
9903008322 |  |  |  | Stock | K67 | GEN |  |  |  | RAW | EA |  |  |  |  | admin |  | 2021-07-15 15:25:23 | 2021-07-15 15:25:23
9903008340 |  |  |  | Stock | K76 | GEN |  |  |  | RAW | EA |  |  |  |  | admin |  | 2021-07-15 15:25:23 | 2021-07-15 15:25:23
9903008341 | 28335 | O-LET,PIPE | 4730 | TMP | TMP | GEN | TMP | O-LET: ELBOLET;16X4IN;XS;A105;BLK;BW | O-LET: PIPE, TYPE ELBOLET, RUN PIPE SIZE 16 IN, OUTLET SIZE 4 IN, RATING SCH XS, CONNECTION BUTTWELD, MATERIAL CARBON STEEL, SPECIFICATION ASTM A105N, FINISH BLACK OXIDE, INDUSTRY STANDARD ASME B16.9 | QA | EA | NON FABRICATION | NON BOM | NON CRITICAL |  | bursah | R03 | 2021-07-15 15:25:23 | 2021-07-23 14:19:44
9903008342 | 03768 | ELBOW,PIPE | 4730 | TMP | TMP | GEN | TMP | ELBOW: 90D;1-1/2IN;3000PSI;A105;FNPT | ELBOW: PIPE, SIZE 1-1/2 IN, CONNECTION FEMALE NPT, DEGREE 90, RATING 3000 PSI, MATERIAL CARBON STEEL, SPECIFICATION ASTM A105N, FINISH GALVANIZED, INDUSTRY STANDARD ASME B16.11 | QA | EA |  |  |  |  | syaiful | R03 | 2021-07-15 15:25:23 | 2021-07-30 02:18:16
9903008347 |  |  |  | Stock | K68 | GEN |  |  |  | RAW | EA |  |  |  |  | admin |  | 2021-07-15 15:25:23 | 2021-07-15 15:25:23
9903008350 |  |  |  | Stock | K67 | GEN |  |  |  | RAW | EA |  |  |  |  | admin |  | 2021-07-15 15:25:23 | 2021-07-15 15:25:23
9903008353 |  |  |  | Stock | K59 | GEN |  |  |  | RAW | PC |  |  |  |  | admin |  | 2021-07-15 15:25:23 | 2021-07-15 15:25:23
9903008355 |  |  |  | Stock | K58 | GEN |  |  |  | RAW | EA |  |  |  |  | admin |  | 2021-07-15 15:25:23 | 2021-07-15 15:25:23
9903008367 | R1826 | SEAL | 0000 | TMP | TMP | OEM | TMP | SEAL: 3E6772 | SEAL, TYPE WATER, EQUIPMENT NAME GENERATOR, EQUIPMENT TYPE/MODEL G3412, EQUIPMENT SERIAL NUMBER 7DB01779, MANUFACTURER CATERPILLAR, MANUFACTURER REFERENCE 3E6772 | CAT | EA |  |  |  |  | bursah |  | 2021-07-15 15:25:23 | 2021-09-04 12:05:32
9903008381 |  |  |  | Stock | K67 | GEN |  |  |  | RAW | SET |  |  |  |  | admin |  | 2021-07-15 15:25:23 | 2021-07-15 15:25:23
9903008382 | 0374A | CABLE,ELECTRICAL | 6145 | TMP | TMP | GEN | TMP | CABLE: NYFGBY;4CX10MM2;0.6/1KV;CU/PVC | CABLE: ELECTRICAL, TYPE NYFGBY, NUMBER OF CORES 4 CORE, CONDUCTOR SIZE 10MM2, CONDUCTOR MATERIAL COPPER, VOLTAGE RATING 0.6/1KV, INSULATION MATERIAL EXTRUDED PVC, FILLER MATERIAL EXTRUDED PVC, SHEATH MATERIAL EXTRUDED PVC, SPECIFICATION/STD DATA SPLN 43-2/IEC 60502-1, SPECIAL FEATURES GALV FLAT STEEL & TAPE ARMOUR | QA | M | NON FABRICATION | NON BOM | NON CRITICAL |  | akmal | R04 | 2021-07-15 15:25:23 | 2021-07-21 21:56:30
9903008383 | 0374A | CABLE,ELECTRICAL | 6145 | TMP | TMP | GEN | TMP | CABLE: NYFGBY;4CX6MM2;0.6/1KV;CU/PVC | CABLE: ELECTRICAL, TYPE NYFGBY, NUMBER OF CORES 4 CORE, CONDUCTOR SIZE 6MM2, CONDUCTOR MATERIAL COPPER, VOLTAGE RATING 0.6/1KV, INSULATION MATERIAL EXTRUDED PVC, FILLER MATERIAL EXTRUDED PVC, SHEATH MATERIAL EXTRUDED PVC, SPECIFICATION/STD DATA SPLN 43-2/IEC 60502-1, SPECIAL FEATURES GALV FLAT STEEL & TAPE ARMOUR | QA | M | NON FABRICATION | NON BOM | NON CRITICAL |  | akmal | R04 | 2021-07-15 15:25:23 | 2021-07-21 22:03:34
9903008384 | 0374A | CABLE,ELECTRICAL | 6145 | TMP | TMP | GEN | TMP | CABLE: NYFGBY;4CX4MM2;0.6/1KV;CU/PVC | CABLE: ELECTRICAL, TYPE NYFGBY, NUMBER OF CORES 4 CORE, CONDUCTOR SIZE 4MM2, CONDUCTOR MATERIAL COPPER, VOLTAGE RATING 0.6/1KV, INSULATION MATERIAL EXTRUDED PVC, FILLER MATERIAL EXTRUDED PVC, SHEATH MATERIAL EXTRUDED PVC, SPECIFICATION/STD DATA SPLN 43-2/IEC 60502-1, SPECIAL FEATURES GALV FLAT STEEL & TAPE ARMOUR | QA | M | NON FABRICATION | NON BOM | NON CRITICAL |  | akmal | R04 | 2021-07-15 15:25:23 | 2021-07-21 22:00:03
9903008385 | 0374A | CABLE,ELECTRICAL | 6145 | TMP | TMP | GEN | TMP | CABLE: NYMHY;3CX2.5MM2;300/500V;CU/PVC | CABLE: ELECTRICAL, TYPE NYMHY, NUMBER OF CORES 3 CORE, CONDUCTOR SIZE 2.5MM2, CONDUCTOR MATERIAL COPPER, VOLTAGE RATING 300/500V, INSULATION MATERIAL EXTRUDED PVC, SHEATH MATERIAL EXTRUDED PVC, SPECIFICATION/STD DATA SNI 04-6629/IEC 60228 | QA | RL | NON FABRICATION | NON BOM | NON CRITICAL |  | akmal | R04 | 2021-07-15 15:25:23 | 2021-07-21 20:09:13
9903008386 |  |  |  | Stock | K67 | GEN |  |  |  | RAW | SET |  |  |  |  | admin |  | 2021-07-15 15:25:23 | 2021-07-15 15:25:23
9903008387 |  |  |  | Stock | K67 | GEN |  |  |  | RAW | EA |  |  |  |  | admin |  | 2021-07-15 15:25:23 | 2021-07-15 15:25:23
9903008388 |  |  |  | Stock | K67 | GEN |  |  |  | RAW | EA |  |  |  |  | admin |  | 2021-07-15 15:25:23 | 2021-07-15 15:25:23
9903008389 | 00882 | GLAND,CABLE | 5975 | TMP | TMP | GEN | TMP | GLAND,CABLE: PG-16;10-14MM;PA;GRY;IP68 | GLAND: CABLE, TYPE STRAIGHT, CONNECTION SIZE PG-16, CLAMPING CAPACITY 10 TO 14MM, MATERIAL POLYAMIDE, COLOUR SILVER GREY, PROTECTION CLASS IP68, ADDITIONAL ITEMS C/W LOCK NUT | QA | SET |  |  |  |  | akmal | R07 | 2021-07-15 15:25:23 | 2021-10-14 20:36:06
9903008390 | 00882 | GLAND,CABLE | 5975 | TMP | TMP | GEN | TMP | GLAND,CABLE: PG-29;18-25MM;PA;GRY;IP68 | GLAND: CABLE, TYPE STRAIGHT, CONNECTION SIZE PG-29, CLAMPING CAPACITY 18 TO 25MM, MATERIAL POLYAMIDE, COLOUR SILVER GREY, PROTECTION CLASS IP68, ADDITIONAL ITEMS C/W LOCK NUT | QA | SET |  |  |  |  | akmal | R07 | 2021-07-15 15:25:23 | 2021-10-14 20:36:18
9903008391 |  |  |  | Stock | K67 | GEN |  |  |  | RAW | SET |  |  |  |  | admin |  | 2021-07-15 15:25:23 | 2021-07-15 15:25:23
9903008392 | R0293 | BREAKER,CIRCUIT | 0000 | Stock | K67 | GEN | TMP | BREAKER: MCB;3P;25A;380V;10KA | BREAKER: CIRCUIT, TYPE MINIATURE (MCB), VOLTAGE 380VAC, POLE 3 POLE, AMPERAGE 25A, INTERRUPT CAPACITY 10KA, FREQUENCY 50/60HZ, CIRCUIT PROTECTION TYPE MOTOR CIRCUIT PROTECTION, TERMINAL DATA SCREW CLAMP, STANDARDS IEC/EN 60947-2 | QA1 | EA |  |  |  |  | dzikri |  | 2021-07-15 15:25:23 | 2021-11-09 16:58:09
9903008393 | R0293 | BREAKER,CIRCUIT | 0000 | Stock | K67 | GEN | TMP | BREAKER: MCB;3P;16A;380V;10KA | BREAKER: CIRCUIT, TYPE MINIATURE (MCB), VOLTAGE 380VAC, POLE 3 POLE, AMPERAGE 16A, INTERRUPT CAPACITY 10KA, FREQUENCY 50/60HZ, CIRCUIT PROTECTION TYPE MOTOR CIRCUIT PROTECTION, TERMINAL DATA SCREW CLAMP, STANDARDS IEC/EN 60947-2 | QA1 | EA |  |  |  |  | dzikri |  | 2021-07-15 15:25:23 | 2021-11-09 17:06:37
9903008394 | R0293 | BREAKER,CIRCUIT | 0000 | TMP | TMP | GEN | TMP | BREAKER: MCB;3P;10A;380V;10KA | BREAKER: CIRCUIT, TYPE MINIATURE (MCB), VOLTAGE 380VAC, POLE 3 POLE, AMPERAGE 10A, INTERRUPT CAPACITY 10KA, FREQUENCY 50/60HZ, CIRCUIT PROTECTION TYPE MOTOR CIRCUIT PROTECTION, TERMINAL DATA SCREW CLAMP, STANDARDS IEC/EN 60947-2 | QA1 | EA |  |  |  |  | dzikri |  | 2021-07-15 15:25:23 | 2021-11-09 22:02:15
9903008395 | R0293 | BREAKER,CIRCUIT | 0000 | TMP | TMP | GEN | TMP | BREAKER: MCB;1P;16A;10KA | BREAKER: CIRCUIT, TYPE MINIATURE (MCB), VOLTAGE 220VAC, POLE 1 POLE, AMPERAGE 16A, INTERRUPT CAPACITY 10KA, FREQUENCY 50/60HZ, CIRCUIT PROTECTION TYPE MOTOR CIRCUIT PROTECTION, TERMINAL DATA SCREW CLAMP, STANDARDS IEC/EN 60947-2 | QA1 | EA |  |  |  |  | dzikri |  | 2021-07-15 15:25:23 | 2021-11-09 22:07:00
9903008397 | R0293 | BREAKER,CIRCUIT | 0000 | Stock | K67 | GEN | TMP | BREAKER: MCB;1P;6A;240V;10KA | BREAKER: CIRCUIT, TYPE MINIATURE (MCB), VOLTAGE 240VAC, POLE 1 POLE, AMPERAGE 6A, INTERRUPT CAPACITY 10KA, FREQUENCY 50/60HZ, CIRCUIT PROTECTION TYPE MOTOR CIRCUIT PROTECTION, TERMINAL DATA SCREW CLAMP, STANDARDS IEC 60947-2 | QA1 | EA |  |  |  |  | dzikri |  | 2021-07-15 15:25:23 | 2021-11-09 13:02:11
9903008398 | R0293 | BREAKER,CIRCUIT | 0000 | Stock | K67 | GEN | TMP | BREAKER: MCB;1P;2A;240V;10KA | BREAKER: CIRCUIT, TYPE MINIATURE (MCB), VOLTAGE 240VAC, POLE 1 POLE, AMPERAGE 2A, INTERRUPT CAPACITY 10KA, FREQUENCY 50/60HZ, CIRCUIT PROTECTION TYPE MOTOR CIRCUIT PROTECTION, TERMINAL DATA SCREW CLAMP, STANDARDS IEC 60947-2 | QA1 | EA |  |  |  |  | dzikri |  | 2021-07-15 15:25:23 | 2021-11-09 13:07:08
9903008399 |  |  |  | Stock | K67 | GEN |  |  |  | RAW | EA |  |  |  |  | admin |  | 2021-07-15 15:25:23 | 2021-07-15 15:25:23
9903008402 |  |  |  | Stock | K96 | GEN |  |  |  | RAW | SET |  |  |  |  | admin |  | 2021-07-15 15:25:23 | 2021-07-15 15:25:23
9903008403 |  |  |  | Stock | K96 | GEN |  |  |  | RAW | SET |  |  |  |  | admin |  | 2021-07-15 15:25:23 | 2021-07-15 15:25:23
9903008404 |  |  |  | Stock | K96 | GEN |  |  |  | RAW | SET |  |  |  |  | admin |  | 2021-07-15 15:25:23 | 2021-07-15 15:25:23
9903008405 |  |  |  | Stock | K96 | GEN |  |  |  | RAW | SET |  |  |  |  | admin |  | 2021-07-15 15:25:23 | 2021-07-15 15:25:23
9903008406 | R0994 | GLOVES,ELECTRICAL | 0000 | Stock | K96 | GEN | TMP | GLOVES,ELEC: CLS 0;SIZE S;11IN;RBR;BLK | GLOVES: ELECTRICAL, VOLTAGE CLASS 0, 1000 VAC/1500 VDC, SIZE S, LENGTH 11 IN, MATERIAL RUBBER INSULATED, COLOR BLACK, CUFF STRAIGHT | QA | PAA |  |  |  |  | jayadi | R07 | 2021-07-15 15:25:23 | 2021-09-25 11:48:40
9903008407 | R0994 | GLOVES,ELECTRICAL | 0000 | Stock | K96 | GEN | TMP | GLOVES,ELEC: CLS 1;SIZE S;14IN;RBR;BLK | GLOVES: ELECTRICAL, VOLTAGE CLASS 1, 7500 VAC/11250 VDC, SIZE S, LENGTH 14 IN, MATERIAL RUBBER INSULATED, COLOR BLACK, CUFF STRAIGHT | QA | PAA |  |  |  |  | jayadi | R07 | 2021-07-15 15:25:23 | 2021-09-25 11:40:02
9903008408 | R0994 | GLOVES,ELECTRICAL | 0000 | Stock | K96 | GEN | TMP | GLOVES,ELEC: CLS 2;SIZE S;14IN;RBR;BLK | GLOVES: ELECTRICAL, VOLTAGE CLASS 2, 17000 VAC/25500 VDC, SIZE S, LENGTH 14 IN, MATERIAL RUBBER INSULATED, COLOR BLACK, CUFF STRAIGHT | QA | PAA |  |  |  |  | jayadi | R07 | 2021-07-15 15:25:23 | 2021-09-25 11:45:42
9903008410 | R0991 | GLOVES | 0000 | Stock | K96 | GEN | TMP | GLOVES: HV WORK;SIZE 8;12IN;LEATHER | GLOVES, TYPE HIGH VOLTAGE WORK PROTECTOR, SIZE 8, LENGTH 12 IN, MATERIAL LEATHER, COLOR WHITE/ORANGE | QA | PAA |  |  |  |  | jayadi |  | 2021-07-15 15:25:23 | 2021-09-25 14:48:27
9903008424 |  |  |  | Stock | K42 | GEN |  |  |  | RAW | UN |  |  |  |  | admin |  | 2021-07-15 15:25:23 | 2021-07-15 15:25:23
9903008425 |  |  |  | Stock | K42 | GEN |  |  |  | RAW | UN |  |  |  |  | admin |  | 2021-07-15 15:25:23 | 2021-07-15 15:25:23
9903008426 | R0991 | GLOVES | 0000 | Stock | K96 | GEN | TMP | GLOVES: LV WORK;SIZE 8;10IN;LEATHER | GLOVES, TYPE LOW VOLTAGE WORK PROTECTOR, SIZE 8, LENGTH 10 IN, MATERIAL LEATHER, COLOR ORANGE/WHITE, SPECIAL FEATURES WITH ADJUSTABLE STRAP BACK | QA | PAA |  |  |  |  | jayadi |  | 2021-07-15 15:25:23 | 2021-09-25 14:51:56
9903008450 |  |  |  | Stock | K59 | GEN |  |  |  | RAW | UN |  |  |  |  | admin |  | 2021-07-15 15:25:23 | 2021-07-15 15:25:23
9903008488 |  |  |  | Stock | K58 | GEN |  |  |  | RAW | SET |  |  |  |  | admin |  | 2021-07-15 15:25:23 | 2021-07-15 15:25:23
9903008489 |  |  |  | Stock | K81 | GEN |  |  |  | RAW | SET |  |  |  |  | admin |  | 2021-07-15 15:25:23 | 2021-07-15 15:25:23
9903008492 | 00882 | GLAND,CABLE | 5975 | Stock | K68 | GEN | TMP | GLAND,CABLE: | GLAND: CABLE, | RAW | EA |  |  |  |  | jayadi |  | 2021-07-15 15:25:23 | 2021-10-20 10:22:32
9903008549 |  |  |  | Stock | K80 | GEN |  |  |  | RAW | DR |  |  |  |  | admin |  | 2021-07-15 15:25:23 | 2021-07-15 15:25:23
9903008550 |  |  |  | Stock | K80 | GEN |  |  |  | RAW | DR |  |  |  |  | admin |  | 2021-07-15 15:25:23 | 2021-07-15 15:25:23
9903008752 | R1027 | GUN,GREASE | 0000 | TMP | TMP | GEN | TMP | GUN,GREASE: | GUN: GREASE, | RAW | EA |  |  |  |  | jayadi |  | 2021-07-15 15:25:23 | 2021-10-31 16:40:28
9903008756 | R0682 | DECK | 0000 | TMP | TMP | GEN | TMP | DECK: | DECK, TYPE ROOF, SIZE 750MM W X 9500MM LG X 0.5MM THK, MATERIAL ZINCALUME, SPECIAL FEATURES COLORBOND | CAT | SH |  |  |  |  | syaiful |  | 2021-07-15 15:25:23 | 2021-09-30 12:34:28
9903008757 | R0682 | DECK | 0000 | TMP | TMP | GEN | TMP | DECK: | DECK, TYPE ROOF, SIZE 750MM W X 9000MM LG X 0.5MM THK, MATERIAL ZINCALUME, SPECIAL FEATURES COLORBOND | CAT | SH |  |  |  |  | syaiful |  | 2021-07-15 15:25:23 | 2021-09-30 12:34:50
9903008758 | R0682 | DECK | 0000 | TMP | TMP | GEN | TMP | DECK: | DECK, TYPE ROOF, SIZE 750MM W X 7500MM LG X 0.5MM THK, MATERIAL ZINCALUME, SPECIAL FEATURES COLORBOND | CAT | SH |  |  |  |  | syaiful |  | 2021-07-15 15:25:23 | 2021-09-30 12:35:53
9903008759 | R0682 | DECK | 0000 | TMP | TMP | GEN | TMP | DECK: | DECK, TYPE ROOF, SIZE 750MM W X 7000MM LG X 0.5MM THK, MATERIAL ZINCALUME, SPECIAL FEATURES COLORBOND | CAT | SH |  |  |  |  | syaiful |  | 2021-07-15 15:25:23 | 2021-09-30 12:37:37
9903008760 | R0682 | DECK | 0000 | TMP | TMP | GEN | TMP | DECK: | DECK, TYPE ROOF, SIZE 750MM W X 10600MM LG X 0.5MM THK, MATERIAL ZINCALUME, SPECIAL FEATURES COLORBOND | CAT | SH |  |  |  |  | syaiful |  | 2021-07-15 15:25:23 | 2021-09-30 12:38:08
9903008761 | R0682 | DECK | 0000 | TMP | TMP | GEN | TMP | DECK: | DECK, TYPE ROOF, SIZE 750MM W X 3600MM LG X 0.5MM THK, MATERIAL ZINCALUME, SPECIAL FEATURES COLORBOND | CAT | SH |  |  |  |  | syaiful |  | 2021-07-15 15:25:23 | 2021-09-30 12:38:40
9903008762 | R0682 | DECK | 0000 | TMP | TMP | GEN | TMP | DECK: | DECK, TYPE ROOF, SIZE 750MM W X 11800MM LG X 0.5MM THK, MATERIAL ZINCALUME, SPECIAL FEATURES COLORBOND | CAT | SH |  |  |  |  | syaiful |  | 2021-07-15 15:25:23 | 2021-09-30 12:39:10
9903008763 |  |  |  | Stock | K80 | GEN |  |  |  | RAW | SH |  |  |  |  | admin |  | 2021-07-15 15:25:23 | 2021-07-15 15:25:23
9903008764 |  |  |  | Stock | K80 | GEN |  |  |  | RAW | KG |  |  |  |  | admin |  | 2021-07-15 15:25:23 | 2021-07-15 15:25:23
9903008766 |  |  |  | Stock | K80 | GEN |  |  |  | RAW | KG |  |  |  |  | admin |  | 2021-07-15 15:25:23 | 2021-07-15 15:25:23
9903008767 | R1385 | NAIL | 0000 | TMP | TMP | GEN | TMP | NAIL: | NAIL, TYPE ROOFING, LENGTH 60MM, THICKNESS 5MM HEX HEAD THREAD DIA, MATERIAL STEEL, SPECIAL FEATURES BOX OF 500PCS | CAT | KG |  |  |  |  | aa52LvePHS |  | 2021-07-15 15:25:23 | 2021-09-28 21:08:36
9903008768 | R1385 | NAIL | 0000 | TMP | TMP | GEN | TMP | NAIL: | NAIL, TYPE ROOFING, LENGTH 30MM, THICKNESS 5MM HEX HEAD THREAD DIA, MATERIAL STEEL, SPECIAL FEATURES BOX OF 500PCS | CAT | KG |  |  |  |  | aa52LvePHS |  | 2021-07-15 15:25:23 | 2021-09-28 21:24:01
9903008769 | R0765 | DRILL,TWIST | 0000 | Stock | K83 | GEN | TMP | DRILL,TWIST: GENERAL;4MM;HSS | DRILL: TWIST, TYPE GENERAL PURPOSE, SIZE 4MM, MATERIAL HSS | QA | EA |  |  |  |  | jayadi |  | 2021-07-15 15:25:23 | 2021-11-03 10:54:34
9903008796 |  |  |  | Stock | K58 | GEN |  |  |  | RAW | UN |  |  |  |  | admin |  | 2021-07-15 15:25:23 | 2021-07-15 15:25:23
9903008797 |  |  |  | Stock | K58 | GEN |  |  |  | RAW | UN |  |  |  |  | admin |  | 2021-07-15 15:25:23 | 2021-07-15 15:25:23
9903008798 |  |  |  | Stock | K58 | GEN |  |  |  | RAW | UN |  |  |  |  | admin |  | 2021-07-15 15:25:23 | 2021-07-15 15:25:23
9903008799 |  |  |  | Stock | K58 | GEN |  |  |  | RAW | UN |  |  |  |  | admin |  | 2021-07-15 15:25:23 | 2021-07-15 15:25:23
9903008804 |  |  |  | Stock | K89 | GEN |  |  |  | RAW | PAC |  |  |  |  | admin |  | 2021-07-15 15:25:23 | 2021-07-15 15:25:23
9903008841 | R2275 | VALVE,GATE | 0000 | Stock | K77 | GEN | TMP | VALVE,GATE: 1/2IN;800;A105;SW;BB;OSY | VALVE: GATE, SIZE 1/2 IN, DESIGN RATING 800 PSI, CONNECTION SOCKET WELD, BODY MATERIAL FORGED STEEL ASTM A105, TRIM ASTM A105 BONNET, TRIM 13CR STEM & DISC, TRIM STELLITE FACED SEAT, PORT FULL, OPERATED HANDWHEEL, SOFTGOODS GRAPHITE PACKING, STYLE BOLTED BONNET, STEM DESIGN RISING STEM OS&Y, SPECIAL FEATURES API 602 | QA | EA |  |  |  |  | aa52LvePHS |  | 2021-07-15 15:25:23 | 2021-10-18 17:04:26
9903008842 | R2272 | VALVE,CHECK | 0000 | Stock | K77 | GEN | TMP | VALVE,CHECK: 1IN;800;A105;FNPT;BC;SWING | VALVE: CHECK, SIZE 1 IN, DESIGN RATING 800 PSI, CONNECTION FEMALE NPT, BODY MATERIAL FORGED STEEL ASTM A105, TRIM ASTM A105 CAP, TRIM ASTM A105 HF WITH STELLITE 6 DISC & SEAT, TRIM SS 13CR HINGE PIN, PORT FULL, TYPE SWING, SOFTGOODS SS 304 + GRAPHITE, STYLE BOLTED CAP, CONFIGURATION 2-WAY, SPECIFICATION API 602 | QA1 | EA |  |  |  |  | dzikri |  | 2021-07-15 15:25:23 | 2021-10-28 13:42:43
9903008843 |  |  |  | Stock | K80 | GEN |  |  |  | RAW | M3 |  |  |  |  | admin |  | 2021-07-15 15:25:23 | 2021-07-15 15:25:23
9903008845 | 15951 | STUD-BOLT,ALL-THREAD | 5307 | TMP | K81 | GEN | TMP | STUDBOLT: 1/2-13UNC X 65MM;B8;NUT | STUD-BOLT: ALL-THREAD, DIAMETER 1/2 IN, LENGTH 65MM, THREADS 13 UNC, MATERIAL STAINLESS STEEL 304, SPECIFICATION ASTM A193, GRADE B8, ADDITIONAL ITEMS C/W 2 HEX NUT ASTM A194-8 | QA | EA |  |  |  |  | akmal | R01 | 2021-07-16 04:30:03 | 2021-07-17 23:11:33
9903008846 | 15951 | STUD-BOLT,ALL-THREAD | 5307 | Stock | K81 | GEN | TMP | STUDBOLT: 5/8-11UNC X 75MM;B8;NUT | STUD-BOLT: ALL-THREAD, DIAMETER 5/8 IN, LENGTH 75MM, THREADS 11 UNC, MATERIAL STAINLESS STEEL 304, SPECIFICATION ASTM A193, GRADE B8, ADDITIONAL ITEMS C/W 2 HEX NUT ASTM A194-8 | QA | EA |  |  |  |  | bursah | R01 | 2021-07-16 02:38:20 | 2021-07-17 23:11:34
9903008847 | 15951 | STUD-BOLT,ALL-THREAD | 5307 | Stock | K81 | GEN | TMP | STUDBOLT: 5/8-11UNC X 90MM;B8;NUT | STUD-BOLT: ALL-THREAD, DIAMETER 5/8 IN, LENGTH 90MM, THREADS 11 UNC, MATERIAL STAINLESS STEEL 304, SPECIFICATION ASTM A193, GRADE B8, ADDITIONAL ITEMS C/W 2 HEX NUT ASTM A194-8 | QA | EA |  |  |  |  | bursah | R01 | 2021-07-16 02:39:18 | 2021-07-17 23:11:34
9903008848 | 15951 | STUD-BOLT,ALL-THREAD | 5307 | Stock | K81 | GEN | TMP | STUDBOLT: 3/4-10UNC X 95MM;B8;NUT | STUD-BOLT: ALL-THREAD, DIAMETER 3/4 IN, LENGTH 95MM, THREADS 10 UNC, MATERIAL STAINLESS STEEL 304, SPECIFICATION ASTM A193, GRADE B8, ADDITIONAL ITEMS C/W 2 HEX NUT ASTM A194-8 | QA | EA |  |  |  |  | bursah | R01 | 2021-07-16 03:41:54 | 2021-07-17 23:11:34
9903008849 | 15951 | STUD-BOLT,ALL-THREAD | 5307 | Stock | K81 | GEN | TMP | STUDBOLT: 3/4-10UNC X 100MM;B8;NUT | STUD-BOLT: ALL-THREAD, DIAMETER 3/4 IN, LENGTH 100MM, THREADS 10 UNC, MATERIAL STAINLESS STEEL 304, SPECIFICATION ASTM A193, GRADE B8, ADDITIONAL ITEMS C/W 2 HEX NUT ASTM A194-8 | QA | EA |  |  |  |  | bursah | R01 | 2021-07-16 03:43:12 | 2021-07-17 23:11:34
9903008850 | 15951 | STUD-BOLT,ALL-THREAD | 5307 | TMP | K81 | GEN | TMP | STUDBOLT: 7/8-9UNC X 115MM;B8;NUT | STUD-BOLT: ALL-THREAD, DIAMETER 7/8 IN, LENGTH 115MM, THREADS 9 UNC, MATERIAL STAINLESS STEEL 304, SPECIFICATION ASTM A193, GRADE B8, ADDITIONAL ITEMS C/W 2 HEX NUT ASTM A194-8 | QA | EA |  |  |  |  | bursah | R01 | 2021-07-16 00:25:58 | 2021-07-17 23:11:34
9903008851 | 15951 | STUD-BOLT,ALL-THREAD | 5307 | Stock | K81 | GEN | TMP | STUDBOLT: 1-8UNC X125MM;B8;NUT | STUD-BOLT: ALL-THREAD, DIAMETER 1 IN, LENGTH 125MM, THREADS 8 UNC, MATERIAL STAINLESS STEEL 304, SPECIFICATION ASTM A193, GRADE B8, ADDITIONAL ITEMS C/W 2 HEX NUT ASTM A194-8 | QA | EA |  |  |  |  | bursah | R01 | 2021-07-16 04:12:14 | 2021-07-17 23:11:34
9903008852 | 15951 | STUD-BOLT,ALL-THREAD | 5307 | Stock | K81 | GEN | TMP | STUDBOLT: 1-8UNC X 135MM;B8;NUT | STUD-BOLT: ALL-THREAD, DIAMETER 1 IN, LENGTH 135MM, THREADS 8 UNC, MATERIAL STAINLESS STEEL 304, SPECIFICATION ASTM A193, GRADE B8, ADDITIONAL ITEMS C/W 2 HEX NUT ASTM A194-8 | QA | EA |  |  |  |  | bursah | R01 | 2021-07-16 04:13:57 | 2021-07-17 23:11:34
9903008853 | 15951 | STUD-BOLT,ALL-THREAD | 5307 | TMP | K81 | GEN | TMP | STUDBOLT: 1-1/8-7UNC X 145MM;B7;BLK;NUT | STUD-BOLT: ALL-THREAD, DIAMETER 1-1/8 IN, LENGTH 145MM, THREADS 7 UNC, MATERIAL ALLOY STEEL, SPECIFICATION ASTM A193, GRADE B7, FINISH BLACK OXIDE, ADDITIONAL ITEMS C/W 2 HEX NUT ASTM A194-2H | QA | EA |  |  |  |  | akmal | R01 | 2021-07-16 02:29:29 | 2021-07-17 23:11:33
9903008854 | 15951 | STUD-BOLT,ALL-THREAD | 5307 | TMP | K81 | GEN | TMP | STUDBOLT: 1-1/8-7UNC X 150MM;B8;NUT | STUD-BOLT: ALL-THREAD, DIAMETER 1-1/8 IN, LENGTH 150MM, THREADS 7 UNC, MATERIAL STAINLESS STEEL 304, SPECIFICATION ASTM A193, GRADE B8, ADDITIONAL ITEMS C/W 2 HEX NUT ASTM A194-8 | QA | EA |  |  |  |  | akmal | R01 | 2021-07-16 02:32:21 | 2021-07-17 23:11:33
9903008855 | 15951 | STUD-BOLT,ALL-THREAD | 5307 | TMP | K81 | GEN | TMP | STUDBOLT: 1-1/4-7UNC X 170MM;B8;NUT | STUD-BOLT: ALL-THREAD, DIAMETER 1-1/4 IN, LENGTH 170MM, THREADS 7 UNC, MATERIAL STAINLESS STEEL 304, SPECIFICATION ASTM A193, GRADE B8, ADDITIONAL ITEMS C/W 2 HEX NUT ASTM A194-8 | QA | EA |  |  |  |  | akmal | R01 | 2021-07-16 00:47:24 | 2021-07-17 23:07:53
9903008856 | 15951 | STUD-BOLT,ALL-THREAD | 5307 | TMP | K81 | GEN | TMP | STUDBOLT: 1-1/4-7UNC X 185MM;B8;NUT | STUD-BOLT: ALL-THREAD, DIAMETER 1-1/4 IN, LENGTH 185MM, THREADS 7 UNC, MATERIAL STAINLESS STEEL 304, SPECIFICATION ASTM A193, GRADE B8, ADDITIONAL ITEMS C/W 2 HEX NUT ASTM A194-8 | QA | EA |  |  |  | PC: ASTM A193 GRADE B8 | akmal | R01 | 2021-07-16 00:46:26 | 2021-09-09 10:29:39
9903008857 | 15951 | STUD-BOLT,ALL-THREAD | 5307 | TMP | K81 | GEN | TMP | STUDBOLT: 1-1/4-7UNC X 210MM;B7;BLK;NUT | STUD-BOLT: ALL-THREAD, DIAMETER 1-1/4 IN, LENGTH 210MM, THREADS 7 UNC, MATERIAL ALLOY STEEL, SPECIFICATION ASTM A193, GRADE B7, FINISH BLACK OXIDE, ADDITIONAL ITEMS C/W 2 HEX NUT ASTM A194-2H | QA | EA |  |  |  |  | akmal | R01 | 2021-07-16 00:08:12 | 2021-07-17 23:07:53
9903008860 |  |  |  | Stock | K59 | GEN |  |  |  | RAW | PC |  |  |  |  | admin |  | 2021-07-15 15:25:23 | 2021-07-15 15:25:23
9903008861 |  |  |  | Stock | K55 | GEN |  |  |  | RAW | PC |  |  |  |  | admin |  | 2021-07-15 15:25:23 | 2021-07-15 15:25:23
9903008863 |  |  |  | Stock | K58 | GEN |  |  |  | RAW | UN |  |  |  |  | admin |  | 2021-07-15 15:25:23 | 2021-07-15 15:25:23
9903008864 |  |  |  | Stock | K58 | GEN |  |  |  | RAW | UN |  |  |  |  | admin |  | 2021-07-15 15:25:23 | 2021-07-15 15:25:23
9903008865 | R1700 | REGULATOR,VOLTAGE | 0000 | TMP | TMP | GEN | TMP | REGULATOR,VOLT: | REGULATOR: VOLTAGE, USAGE DESIGN FLYWHEEL MOTOR ASSEMBLY, EQUIPMENT NAME GENERATOR, EQUIPMENT TYPE/MODEL KW20-546, MANUFACTURER KRISBOW, MANUFACTURER REFERENCE KM168F16400 | CAT | PC |  |  |  |  | dzikri |  | 2021-07-15 15:25:23 | 2021-09-25 21:32:34
9903008869 | R2007 | STARTER,ELECTRIC MOTOR | 0000 | TMP | TMP | GEN | TMP | STARTER,MOTOR: | STARTER: ELECTRIC MOTOR, EQUIPMENT NAME GENERATOR, EQUIPMENT TYPE/MODEL KW20-546, MANUFACTURER KRISBOW, MANUFACTURER REFERENCE KM168F15100 | CAT | PC |  |  |  |  | dzikri |  | 2021-07-15 15:25:23 | 2021-09-25 21:25:13
9903008870 | R0877 | FILTER,FUEL | 0000 | TMP | TMP | GEN | TMP | FILTER,FUEL: GEN;KW20-546;KM168F10300 | FILTER: FUEL, USAGE DESIGN FUEL SYSTEM AIR COOLED, EQUIPMENT NAME GENERATOR, EQUIPMENT TYPE/MODEL KW20-546, MANUFACTURER KRISBOW, MANUFACTURER REFERENCE KM168F10300 | QA | PC |  |  |  |  | dzikri | R06 | 2021-07-15 15:25:23 | 2021-10-03 12:41:14
9903008871 | R0875 | FILTER,AIR | 0000 | TMP | TMP | GEN | TMP | FILTER,AIR: GEN;KW20-546;KM168F07100 | FILTER: AIR, TYPE ELEMENT ASSEMBLY, USAGE DESIGN AIR INTAKE SYSTEM AIR COOLED, EQUIPMENT NAME GENERATOR, EQUIPMENT TYPE/MODEL KW20-546, MANUFACTURER KRISBOW, MANUFACTURER REFERENCE KM168F07100 | QA | PC |  |  |  |  | dzikri | R06 | 2021-07-15 15:25:23 | 2021-10-04 21:44:09
9903008889 | R1352 | MODULE | 0000 | Stock | K60 | GEN | TMP | MODULE: | MODULE, TYPE MICRONET CPU5200 (POWERPC MPC5200, 400MHZ, 64MB FLASH, 128MB RAM, DUAL CAN), MANUFACTURER WOODWARD, MANUFACTURER REFERENCE 5466-1035 | CAT | PC |  |  |  |  | bursah |  | 2021-07-15 15:25:23 | 2021-11-13 10:25:31
9903008919 |  |  |  | Stock | K67 | GEN |  |  |  | RAW | PC |  |  |  |  | admin |  | 2021-07-15 15:25:23 | 2021-07-15 15:25:23
9903008920 |  |  |  | Stock | K76 | GEN |  |  |  | RAW | PC |  |  |  |  | admin |  | 2021-07-15 15:25:23 | 2021-07-15 15:25:23
9903008921 |  |  |  | Stock | K68 | GEN |  |  |  | RAW | PC |  |  |  |  | admin |  | 2021-07-15 15:25:23 | 2021-07-15 15:25:23
9903008925 |  |  |  | Stock | K68 | GEN |  |  |  | RAW | PC |  |  |  |  | admin |  | 2021-07-15 15:25:23 | 2021-07-15 15:25:23
9903008939 | R2275 | VALVE,GATE | 0000 | Stock | K77 | GEN | TMP | VALVE,GATE: 3IN;300;WCB;RF;BB;OSY | VALVE: GATE, SIZE 3 IN, DESIGN RATING 300 PSI, CONNECTION RF FLANGE, BODY MATERIAL CAST STEEL ASTM A216-WCB, TRIM ASTM A216-WCB BONNET, TRIM 13CR STEM & DISC, TRIM STELLITE FACED SEAT, PORT FULL, TYPE FLEXIBLE WEDGE, OPERATED HANDWHEEL, SOFTGOODS GRAPHITE PACKING, STYLE BOLTED BONNET, STEM DESIGN RISING STEM OS&Y, SPECIAL FEATURES API 600 | QA | EA |  |  |  |  | bursah |  | 2021-07-15 15:25:23 | 2021-10-19 16:20:09
9903008940 | R2275 | VALVE,GATE | 0000 | TMP | TMP | GEN | TMP | VALVE,GATE: 4IN;150;WCB;RF;BB;OSY | VALVE: GATE, SIZE 4 IN, DESIGN RATING 150 PSI, CONNECTION RF FLANGE, BODY MATERIAL CAST STEEL ASTM A216-WCB, TRIM CR13 DISC & STELITE FS RING, PORT FULL, TYPE FLEXIBLE WEDGE, OPERATED HANDWHEEL, TEMPERATURE RATING 800 DEG F, SOFTGOODS PTFE PACKING, STYLE BOLTED BONNET, STEM DESIGN RISING STEM OS&Y | CAT | EA |  |  |  |  | bursah |  | 2021-07-15 15:25:23 | 2021-08-04 11:21:28
9903008941 | R2275 | VALVE,GATE | 0000 | TMP | TMP | GEN | TMP | VALVE,GATE: 6IN;150;WCB;RF;BB;OSY | VALVE: GATE, SIZE 6 IN, DESIGN RATING 150 PSI, CONNECTION RF FLANGE, BODY MATERIAL CAST STEEL ASTM A216-WCB, TRIM CR13 DISC & STELITE FS RING, PORT FULL, TYPE FLEXIBLE WEDGE, OPERATED HANDWHEEL, TEMPERATURE RATING 800 DEG F, SOFTGOODS PTFE PACKING, STYLE BOLTED BONNET, STEM DESIGN RISING STEM OS&Y | CAT | EA |  |  |  |  | bursah |  | 2021-07-15 15:25:23 | 2021-08-04 11:28:31
9903008980 | R2275 | VALVE,GATE | 0000 | Stock | K77 | GEN | TMP | VALVE,GATE: 1-1/2IN;800;A105;SW-FNPT;BB | VALVE: GATE, SIZE 1-1/2 IN, DESIGN RATING 800 PSI, CONNECTION SOCKET WELD X FEMALE NPT, BODY MATERIAL FORGED STEEL ASTM A105, TRIM ASTM A105 BONNET, TRIM SS410 STEM & DISC, TRIM SS410 + STELLITE FACED SEAT, PORT FULL, OPERATED HANDWHEEL, TEMPERATURE RATING -20 TO 100 DEG F, SOFTGOODS GRAPHITE PACKING, STYLE BOLTED BONNET, STEM DESIGN RISING STEM OS&Y, SPECIAL FEATURES API 602 | CAT | EA |  |  |  |  | aa52LvePHS |  | 2021-07-15 15:25:23 | 2021-10-08 09:48:21
9903009131 | R1352 | MODULE | 0000 | Stock | K60 | GEN | TMP | MODULE: INFINET-COND TRFER;INICT13A | MODULE, TYPE INFI-NET TO CONDUCTOR NT TRANSFER, MANUFACTURER ABB, MANUFACTURER REFERENCE INICT13A | QA | PC |  |  |  |  | bursah |  | 2021-07-15 15:25:23 | 2021-11-13 10:27:06
9903009132 | R1352 | MODULE | 0000 | Stock | K60 | GEN | TMP | MODULE: NETWORK INTERFACE;5VDC;INNIS21 | MODULE, TYPE NETWORK INTERFACE SLAVE, POWER SOURCE 5VDC AT 900MA, +/-15VDC AT 5/200MA, MANUFACTURER ABB, MANUFACTURER REFERENCE INNIS21 | QA | EA |  |  |  |  | jayadi |  | 2021-07-15 15:25:23 | 2021-10-30 14:02:10
9903009133 | R1352 | MODULE | 0000 | Stock | K60 | GEN | TMP | MODULE: INFI-NET TO INFI-NET RMT;INIIT12 | MODULE, TYPE INFI-NET TO INFI-NET REMOTE, MANUFACTURER ABB, MANUFACTURER REFERENCE INIIT12 | QA | PC |  |  |  |  | bursah |  | 2021-07-15 15:25:23 | 2021-11-13 01:16:35
9903009134 | R1352 | MODULE | 0000 | Stock | K60 | GEN | TMP | MODULE: DIGITAL SLAVE INPUT;IMDS122 | MODULE, TYPE DIGITAL SLAVE INPUT, MANUFACTURER ABB, MANUFACTURER REFERENCE IMDS122 | QA | PC |  |  |  |  | bursah |  | 2021-07-15 15:25:23 | 2021-11-13 01:19:43
9903009135 | R1352 | MODULE | 0000 | Stock | K60 | GEN | TMP | MODULE: DIGITAL SLAVE OUTPUT;IMDSO14 | MODULE, TYPE DIGITAL SLAVE OUTPUT, MANUFACTURER ABB, MANUFACTURER REFERENCE IMDSO14 | QA | PC |  |  |  |  | bursah |  | 2021-07-15 15:25:23 | 2021-11-13 01:25:02
9903009136 | R1352 | MODULE | 0000 | Stock | K60 | GEN | TMP | MODULE: DIGITAL I/O TERM UNIT;NTDI02 | MODULE, TYPE DIGITAL I/O TERMINATION UNIT, SPECIAL FEATURES USE WITH DSIXX, DSOXX, DSM0X, MANUFACTURER ABB, MANUFACTURER REFERENCE NTDI02 | QA | EA |  |  |  |  | jayadi |  | 2021-07-15 15:25:23 | 2021-11-13 10:13:58
9903009279 | R0144 | BATTERY,STORAGE | 0000 | TMP | TMP | GEN | TMP | BATTERY,STORAGE: LEAD ACID;12V;24AH;NB2 | BATTERY: STORAGE, TYPE LEAD ACID, VOLTAGE 12V, AMP HOURS 24AH, CONNECTION NB2 TERMINAL POST, GROUP SIZE 165MM LG X 174MM W X 125MM H | QA1 | PC |  |  |  |  | dzikri | R07 | 2021-07-15 15:25:23 | 2021-10-10 19:58:16
9903009330 |  |  |  | Stock | K36 | GEN |  |  |  | RAW | UN |  |  |  |  | admin |  | 2021-07-15 15:25:23 | 2021-07-15 15:25:23
9903009340 | R1201 | KIT | 0000 | TMP | TMP | OEM | TMP | KIT: SEAL;CRANE;500B;9974102222 | KIT, TYPE SEAL, EQUIPMENT NAME BOOM TRUCK CRANE, EQUIPMENT TYPE/MODEL 500B, MANUFACTURER GROVE, MANUFACTURER REFERENCE 9974102222 | QA1 | SET |  |  |  |  | bursah | R07 | 2021-07-15 15:25:23 | 2021-09-04 11:48:14
9903009341 | R0152 | BEARING,BALL | 3110 | Stock | K58 | GEN | TMP | BEARING,BALL: CRANE;500B;9974101211 | BEARING: BALL, EQUIPMENT NAME BOOM TRUCK CRANE, EQUIPMENT TYPE/MODEL 500B, MANUFACTURER GROVE, MANUFACTURER REFERENCE 9974101211 | QA1 | PC |  |  |  |  | bursah | R07 | 2021-07-15 15:25:23 | 2021-09-28 00:53:50
9903009342 | R1545 | PLATE | 0000 | TMP | TMP | GEN | TMP | PLATE: PRESSURE;CRANE;500B;9974102177 | PLATE, TYPE PRESSURE, EQUIPMENT NAME BOOM TRUCK CRANE, EQUIPMENT TYPE/MODEL 500B, MANUFACTURER GROVE, MANUFACTURER REFERENCE 9974102177 | QA1 | PC |  |  |  |  | bursah |  | 2021-07-15 15:25:23 | 2021-10-27 21:23:43
9903009346 | R0151 | BEARING | 0000 | TMP | TMP | GEN | TMP | BEARING: THRUST;CRANE;500B;GROVE;981122 | BEARING, TYPE THRUST, EQUIPMENT NAME BOOM TRUCK CRANE, EQUIPMENT TYPE/MODEL 500B, MANUFACTURER GROVE, MANUFACTURER REFERENCE 981122 | QA | PC |  |  |  |  | bursah | R06 | 2021-07-15 15:25:23 | 2021-09-27 14:55:49
9903009347 | R0151 | BEARING | 0000 | TMP | TMP | GEN | TMP | BEARING: CRANE;500B;GROVE;9974102218 | BEARING, EQUIPMENT NAME BOOM TRUCK CRANE, EQUIPMENT TYPE/MODEL 500B, MANUFACTURER GROVE, MANUFACTURER REFERENCE 9974102218 | QA | PC |  |  |  |  | bursah | R06 | 2021-07-15 15:25:23 | 2021-09-27 14:56:22
9903009348 | R0151 | BEARING | 0000 | TMP | TMP | GEN | TMP | BEARING: CRANE;500B;GROVE;9974102665 | BEARING, EQUIPMENT NAME BOOM TRUCK CRANE, EQUIPMENT TYPE/MODEL 500B, MANUFACTURER GROVE, MANUFACTURER REFERENCE 9974102665 | QA | PC |  |  |  |  | bursah | R06 | 2021-07-15 15:25:23 | 2021-09-27 14:57:07
9903009349 | R0158 | BEARING,ROLLER | 3110 | Stock | K58 | GEN | TMP | BEARING,RLR: | BEARING: ROLLER, EQUIPMENT NAME BOOM TRUCK CRANE, MANUFACTURER GROVE, MANUFACTURER REFERENCE 9974101182 | CAT | PC |  |  |  |  | bursah |  | 2021-07-15 15:25:23 | 2021-09-14 17:09:51
9903009350 | R1201 | KIT | 0000 | TMP | TMP | GEN | TMP | KIT: SEAL | KIT, TYPE SEAL, APPLICATION BOOM TRUCK CRANE, MANUFACTURER GROVE, MANUFACTURER REFERENCE 908468 | CAT | SET |  |  |  |  | bursah |  | 2021-07-15 15:25:23 | 2021-09-14 18:41:14
9903009351 | R1101 | HOSE | 0000 | TMP | TMP | GEN | TMP | HOSE: BOOM CRANE;500B;7550101720 | HOSE, EQUIPMENT NAME BOOM TRUCK CRANE, EQUIPMENT TYPE/MODEL 500B, MANUFACTURER GROVE, MANUFACTURER REFERENCE 7550101720 | QA | PC |  |  |  |  | bursah |  | 2021-07-15 15:25:23 | 2021-11-11 19:01:39
9903009352 | R0597 | COUNTER | 0000 | TMP | TMP | GEN | TMP | COUNTER: | COUNTER, TYPE BALANCE VALVE, EQUIPMENT NAME BOOM TRUCK CRANE, EQUIPMENT TYPE/MODEL 500B, MANUFACTURER GROVE, MANUFACTURER REFERENCE 972915 | CAT | PC |  |  |  |  | bursah |  | 2021-07-15 15:25:23 | 2021-09-15 09:09:06
9903009353 | R1201 | KIT | 0000 | TMP | TMP | GEN | TMP | KIT: SEAL | KIT, TYPE SEAL, APPLICATION BOOM TRUCK CRANE, MANUFACTURER GROVE, MANUFACTURER REFERENCE 908517 | CAT | SET |  |  |  |  | bursah |  | 2021-07-15 15:25:23 | 2021-09-14 19:54:13
9903009354 | R0730 | DISC | 0000 | TMP | TMP | OEM | TMP | DISC: | DISC, TYPE FRICTION, EQUIPMENT NAME BOOM TRUCK CRANE, EQUIPMENT TYPE/MODEL 500B, MANUFACTURER GROVE, MANUFACTURER REFERENCE 960586 | CAT | PC |  |  |  |  | bursah |  | 2021-07-15 15:25:23 | 2021-08-29 08:34:04
9903009355 | R1843 | SEPARATOR | 0000 | TMP | TMP | OEM | TMP | SEPARATOR: | SEPARATOR, TYPE PLATE, EQUIPMENT NAME BOOM TRUCK CRANE, EQUIPMENT TYPE/MODEL 500B, MANUFACTURER GROVE, MANUFACTURER REFERENCE 960587 | CAT | PC |  |  |  |  | bursah |  | 2021-07-15 15:25:23 | 2021-08-29 08:28:30
9903009356 | R1201 | KIT | 0000 | TMP | TMP | OEM | TMP | KIT: SEAL;CRANE;500B;960539 | KIT, TYPE SEAL, EQUIPMENT NAME BOOM TRUCK CRANE, EQUIPMENT TYPE/MODEL 500B, MANUFACTURER GROVE, MANUFACTURER REFERENCE 960539 | QA1 | SET |  |  |  |  | bursah | R07 | 2021-07-15 15:25:23 | 2021-09-04 11:45:48
9903009357 | R1201 | KIT | 0000 | TMP | TMP | OEM | TMP | KIT: SEAL;CRANE;500B;910419 | KIT, TYPE SEAL, EQUIPMENT NAME BOOM TRUCK CRANE, EQUIPMENT TYPE/MODEL 500B, MANUFACTURER GROVE, MANUFACTURER REFERENCE 910419 | QA1 | SET |  |  |  |  | bursah | R07 | 2021-07-15 15:25:23 | 2021-09-13 22:22:23
9903009358 | R1201 | KIT | 0000 | TMP | TMP | OEM | TMP | KIT: VANE;CRANE;500B;910030 | KIT, TYPE VANE, EQUIPMENT NAME BOOM TRUCK CRANE, EQUIPMENT TYPE/MODEL 500B, MANUFACTURER GROVE, MANUFACTURER REFERENCE 910030 | QA1 | SET |  |  |  |  | bursah | R07 | 2021-07-15 15:25:23 | 2021-09-13 22:22:48
9903009362 | R0158 | BEARING,ROLLER | 3110 | Stock | K58 | OEM | TMP | BEARING,RLR: | BEARING: ROLLER, EQUIPMENT NAME BOOM TRUCK CRANE, EQUIPMENT TYPE/MODEL 500B, MANUFACTURER GROVE, MANUFACTURER REFERENCE 981126 | CAT | PC |  |  |  |  | bursah |  | 2021-07-15 15:25:23 | 2021-08-29 08:36:18
9903009375 |  |  |  | Stock | K22 | GEN |  |  |  | RAW | PC |  |  |  |  | admin |  | 2021-07-15 15:25:23 | 2021-07-15 15:25:23
9903009376 | R0936 | FUSE | 0000 | TMP | TMP | GEN | TMP | FUSE: TIME DELAY;2.25A;600V;CERAMIC;CC | FUSE, TYPE TIME DELAY, AMPERAGE 2.25A, VOLTAGE 600VAC/300VDC, INTERRUPTING RATING 200/20KA, CONNECTION CLIP-IN, CARTRIDGE CERAMIC, SIZE 10.3MM DIA X 38.1MM LG, SHAPE CYLINDRICAL, STANDARDS UL 248-4, CLASS CC | QA | PC |  |  |  |  | syaiful | R07 | 2021-07-15 15:25:23 | 2021-09-04 09:58:16
9903009378 |  |  |  | Stock | K58 | GEN |  |  |  | RAW | PC |  |  |  |  | admin |  | 2021-07-15 15:25:23 | 2021-07-15 15:25:23
9903009379 |  |  |  | Stock | K58 | GEN |  |  |  | RAW | UN |  |  |  |  | admin |  | 2021-07-15 15:25:23 | 2021-07-15 15:25:23
9903009380 |  |  |  | Stock | K58 | GEN |  |  |  | RAW | PC |  |  |  |  | admin |  | 2021-07-15 15:25:23 | 2021-07-15 15:25:23
9903009385 |  |  |  | Stock | K59 | GEN |  |  |  | RAW | PC |  |  |  |  | admin |  | 2021-07-15 15:25:23 | 2021-07-15 15:25:23
9903009389 |  |  |  | Stock | K68 | GEN |  |  |  | RAW | PC |  |  |  |  | admin |  | 2021-07-15 15:25:23 | 2021-07-15 15:25:23
9903009391 |  |  |  | Stock | K59 | GEN |  |  |  | RAW | PC |  |  |  |  | admin |  | 2021-07-15 15:25:23 | 2021-07-15 15:25:23
9903009396 |  |  |  | Stock | K58 | GEN |  |  |  | RAW | PC |  |  |  |  | admin |  | 2021-07-15 15:25:23 | 2021-07-15 15:25:23
9903009397 |  |  |  | Stock | K58 | GEN |  |  |  | RAW | PC |  |  |  |  | admin |  | 2021-07-15 15:25:23 | 2021-07-15 15:25:23
9903009398 |  |  |  | Stock | K58 | GEN |  |  |  | RAW | PC |  |  |  |  | admin |  | 2021-07-15 15:25:23 | 2021-07-15 15:25:23
9903009399 |  |  |  | Stock | K58 | GEN |  |  |  | RAW | PC |  |  |  |  | admin |  | 2021-07-15 15:25:23 | 2021-07-15 15:25:23
9903009400 |  |  |  | Stock | K58 | GEN |  |  |  | RAW | PC |  |  |  |  | admin |  | 2021-07-15 15:25:23 | 2021-07-15 15:25:23
9903009401 |  |  |  | Stock | K58 | GEN |  |  |  | RAW | PC |  |  |  |  | admin |  | 2021-07-15 15:25:23 | 2021-07-15 15:25:23
9903009494 |  |  |  | Stock | K59 | GEN |  |  |  | RAW | PC |  |  |  |  | admin |  | 2021-07-15 15:25:23 | 2021-07-15 15:25:23
9903009501 |  |  |  | Stock | K76 | GEN |  |  |  | RAW | PC |  |  |  |  | admin |  | 2021-07-15 15:25:23 | 2021-07-15 15:25:23
9903009502 |  |  |  | Stock | K01 | GEN |  |  |  | RAW | PC |  |  |  |  | admin |  | 2021-07-15 15:25:23 | 2021-07-15 15:25:23
9903009525 | R0293 | BREAKER,CIRCUIT | 0000 | Stock | K67 | GEN | TMP | BREAKER: MCB;3P;32A;400-415V | BREAKER: CIRCUIT, TYPE MINIATURE (MCB), VOLTAGE 400 TO 415VAC, POLE 3 POLE, AMPERAGE 32A, INTERRUPT CAPACITY 12.5KA, FREQUENCY 50/60HZ, CIRCUIT PROTECTION TYPE MOTOR CIRCUIT PROTECTION, TERMINAL DATA SCREW CLAMP, STANDARDS IEC 60947-2 | QA1 | EA |  |  |  |  | dzikri |  | 2021-07-15 15:25:23 | 2021-11-09 13:23:25
9903009547 | R1850 | SHAFT | 0000 | TMP | TMP | OEM | TMP | SHAFT: | SHAFT, TYPE ROTARY BLADE ASSEMBLY, SIZE 400MM LG, MATERIAL SS400+12CRMO STEEL, USAGE DESIGN ROTARY PISTON, EQUIPMENT NAME STEAM CONTROL VALVE, EQUIPMENT TYPE/MODEL L TYPE, MANUFACTURER FUJI ELECTRIC, MANUFACTURER REFERENCE DWG:ST771242C2-POS 118 | CAT | EA |  |  |  |  | bursah |  | 2021-07-15 15:25:23 | 2021-08-25 22:03:47
9903009548 | R1850 | SHAFT | 0000 | TMP | TMP | OEM | TMP | SHAFT: | SHAFT, TYPE ROTARY BLADE ASSEMBLY, SIZE 300MM LG, MATERIAL SS400+12CRMO STEEL, USAGE DESIGN ROTARY PISTON, EQUIPMENT NAME STEAM CONTROL VALVE, EQUIPMENT TYPE/MODEL L TYPE, MANUFACTURER FUJI ELECTRIC, MANUFACTURER REFERENCE DWG:ST771242C2-POS 117 | CAT | EA |  |  |  |  | bursah |  | 2021-07-15 15:25:23 | 2021-08-25 22:07:49
9903009552 |  |  |  | Stock | K81 | GEN |  |  |  | RAW | RL |  |  |  |  | admin |  | 2021-07-15 15:25:23 | 2021-07-15 15:25:23
9903009553 |  |  |  | Stock | K67 | GEN |  |  |  | RAW | UN |  |  |  |  | admin |  | 2021-07-15 15:25:23 | 2021-07-15 15:25:23
9903009558 | R1826 | SEAL | 0000 | TMP | TMP | GEN | TMP | SEAL: FINS;0.6X0.3MM;5.8M;CST110889-P8 | SEAL, TYPE SEALING FINS, SIZE 0.6 X 0.3MM, 5.8M L, 1659 A, 5.8 H, USAGE DESIGN CASING 6, 12 STATIONARY SIDE 2.9M, EQUIPMENT NAME STEAM TURBINE, EQUIPMENT TYPE/MODEL 2X9 STAGE, MANUFACTURER FUJI ELECTRIC, MANUFACTURER REFERENCE DWG:CST110889-POS 8 | QA | EA |  |  |  |  | aa52LvePHS |  | 2021-07-15 15:25:23 | 2021-09-04 16:34:11
9903009802 |  |  |  | Stock | K68 | GEN |  |  |  | RAW | PC |  |  |  |  | admin |  | 2021-07-15 15:25:23 | 2021-07-15 15:25:23
9903009804 | R1455 | PACKING | 0000 | TMP | TMP | GEN | TMP | PACKING: CTRL VALVE;V200 2IN X 600PSI | PACKING, USAGE DESIGN FOLLOWER FOR INNER PART, EQUIPMENT NAME ROTARY CONTROL VALVE, EQUIPMENT TYPE/MODEL V200, 2 IN X 600 PSI, MANUFACTURER FISHER, MANUFACTURER REFERENCE 16A6079X012 | QA | PC |  |  |  |  | syaiful | R05 | 2021-07-15 15:25:23 | 2021-08-29 10:25:44
9903009805 |  |  |  | Stock | K58 | GEN |  |  |  | RAW | PC |  |  |  |  | admin |  | 2021-07-15 15:25:23 | 2021-07-15 15:25:23
9903009813 |  |  |  | Stock | K58 | GEN |  |  |  | RAW | PC |  |  |  |  | admin |  | 2021-07-15 15:25:23 | 2021-07-15 15:25:23
9903009814 |  |  |  | Stock | K58 | GEN |  |  |  | RAW | PC |  |  |  |  | admin |  | 2021-07-15 15:25:23 | 2021-07-15 15:25:23
9903009816 |  |  |  | Stock | K59 | GEN |  |  |  | RAW | PC |  |  |  |  | admin |  | 2021-07-15 15:25:23 | 2021-07-15 15:25:23
9903009817 |  |  |  | Stock | K59 | GEN |  |  |  | RAW | PC |  |  |  |  | admin |  | 2021-07-15 15:25:23 | 2021-07-15 15:25:23
9903009861 |  |  |  | Stock | K59 | GEN |  |  |  | RAW | PC |  |  |  |  | admin |  | 2021-07-15 15:25:23 | 2021-07-15 15:25:23
9903009862 | R1932 | SOCK | 0000 | TMP | TMP | GEN | TMP | SOCK: WIND;18 X 60IN;HV ORANGE;W/FRAME | SOCK, TYPE WIND, SIZE 18 IN X 60 IN, COLOR HIGH VISIBILITY ORANGE, SPECIAL FEATURES C/W 360 DEG SWIVEL IN STAINLESS STEEL FRAME AND POLES | QA | EA |  |  |  |  | jayadi |  | 2021-07-15 15:25:23 | 2021-10-10 23:02:24
9903009864 |  |  |  | Stock | K60 | GEN |  |  |  | RAW | UN |  |  |  |  | admin |  | 2021-07-15 15:25:23 | 2021-07-15 15:25:23
9903009965 | 08505 | REDUCER,PIPE | 4730 | TMP | TMP | GEN | TMP | REDUCER: CONC;12X10IN;STD;WPB;BW;SMLS | REDUCER: PIPE, TYPE CONCENTRIC, SIZE 12 X 10 IN, CONNECTION BUTTWELD, RATING SCH STD, MATERIAL CARBON STEEL, SPECIFICATION ASTM A234, GRADE WPB, FINISH BLACK OXIDE, STRUCTURE SEAMLESS, INDUSTRY STANDARD ASME B16.9 | QA | EA |  |  |  |  | syaiful | R03 | 2021-07-15 15:25:23 | 2021-07-21 16:23:39
9903009967 | R2125 | TEE,PIPE REDUCING | 4730 | Stock | K76 | GEN | TMP | TEE,REDUC: 10X4IN;S40;WPB;BW;SML;BLK | TEE: PIPE REDUCING, RUN SIZE 10 IN, BRANCH SIZE 4 IN, CONNECTION BUTTWELD, RATING SCH 40, MATERIAL CARBON STEEL, SPECIFICATION ASTM A234, GRADE WPB, FINISH BLACK OXIDE, STRUCTURE SEAMLESS, INDUSTRY STANDARD ASME B16.9 | QA | EA |  |  |  |  | dzikri | R03 | 2021-07-15 15:25:23 | 2021-07-25 22:31:34
9903010056 |  |  |  | Stock | K67 | GEN |  |  |  | RAW | PC |  |  |  |  | admin |  | 2021-07-15 15:25:23 | 2021-07-15 15:25:23
9903010057 |  |  |  | Stock | K67 | GEN |  |  |  | RAW | PC |  |  |  |  | admin |  | 2021-07-15 15:25:23 | 2021-07-15 15:25:23
9903010058 |  |  |  | Stock | K67 | GEN |  |  |  | RAW | PC |  |  |  |  | admin |  | 2021-07-15 15:25:23 | 2021-07-15 15:25:23
9903010059 |  |  |  | Stock | K67 | GEN |  |  |  | RAW | PC |  |  |  |  | admin |  | 2021-07-15 15:25:23 | 2021-07-15 15:25:23
9903010060 |  |  |  | Stock | K67 | GEN |  |  |  | RAW | PC |  |  |  |  | admin |  | 2021-07-15 15:25:23 | 2021-07-15 15:25:23
9903010061 |  |  |  | Stock | K67 | GEN |  |  |  | RAW | PC |  |  |  |  | admin |  | 2021-07-15 15:25:23 | 2021-07-15 15:25:23
9903010062 |  |  |  | Stock | K67 | GEN |  |  |  | RAW | SET |  |  |  |  | admin |  | 2021-07-15 15:25:23 | 2021-07-15 15:25:23
9903010064 |  |  |  | Stock | K67 | GEN |  |  |  | RAW | PC |  |  |  |  | admin |  | 2021-07-15 15:25:23 | 2021-07-15 15:25:23
9903010065 |  |  |  | Stock | K67 | GEN |  |  |  | RAW | PC |  |  |  |  | admin |  | 2021-07-15 15:25:23 | 2021-07-15 15:25:23
9903010066 |  |  |  | Stock | K67 | GEN |  |  |  | RAW | PC |  |  |  |  | admin |  | 2021-07-15 15:25:23 | 2021-07-15 15:25:23
9903010068 |  |  |  | Stock | K67 | GEN |  |  |  | RAW | SET |  |  |  |  | admin |  | 2021-07-15 15:25:23 | 2021-07-15 15:25:23
9903010069 |  |  |  | Stock | K67 | GEN |  |  |  | RAW | SET |  |  |  |  | admin |  | 2021-07-15 15:25:23 | 2021-07-15 15:25:23
9903010071 | 0374A | CABLE,ELECTRICAL | 6145 | TMP | TMP | GEN | TMP | CABLE: NYA;1CX50MM2;450/750V;CU/PVC;Y/G | CABLE: ELECTRICAL, TYPE NYA, NUMBER OF CORES 1 CORE, CONDUCTOR SIZE 50MM2, CONDUCTOR MATERIAL COPPER, VOLTAGE RATING 450/750V, INSULATION MATERIAL PVC, COLOUR YELLOW-GREEN, SPECIFICATION/STD DATA SNI 04-6629/SPLN 42-1/IEC60227 | QA | M | NON FABRICATION | NON BOM | NON CRITICAL |  | akmal | R04 | 2021-07-15 15:25:23 | 2021-07-21 23:23:24
9903010072 | 0374A | CABLE,ELECTRICAL | 6145 | TMP | TMP | GEN | TMP | CABLE: NYAF;1CX10MM2;450/750V;CU/PVC;BK | CABLE: ELECTRICAL, TYPE NYAF, NUMBER OF CORES 1 CORE, CONDUCTOR SIZE 10MM2, CONDUCTOR MATERIAL COPPER, VOLTAGE RATING 450/750V, INSULATION MATERIAL PVC, COLOUR BLACK, SPECIFICATION/STD DATA SPLN 42-3/SNI 04-6629/IEC 60227-3 | QA | M | NON FABRICATION | NON BOM | NON CRITICAL |  | akmal | R04 | 2021-07-15 15:25:23 | 2021-07-21 22:56:27
9903010073 | 0374A | CABLE,ELECTRICAL | 6145 | TMP | TMP | GEN | TMP | CABLE: NYAF;1CX2.5MM2;450/750V;CU/PVC;BK | CABLE: ELECTRICAL, TYPE NYAF, NUMBER OF CORES 1 CORE, CONDUCTOR SIZE 2.5MM2, CONDUCTOR MATERIAL COPPER, VOLTAGE RATING 450/750V, INSULATION MATERIAL PVC, COLOUR BLACK, SPECIFICATION/STD DATA SPLN 42-3/SNI 04-6629/IEC 60227-3 | QA | M | NON FABRICATION | NON BOM | NON CRITICAL |  | akmal | R04 | 2021-07-15 15:25:23 | 2021-07-21 22:58:04
9903010074 |  |  |  | Stock | K68 | GEN |  |  |  | RAW | M |  |  |  |  | admin |  | 2021-07-15 15:25:23 | 2021-07-15 15:25:23
9903010096 | R1201 | KIT | 0000 | TMP | TMP | GEN | TMP | KIT: | KIT, TYPE MAINTENANCE, 220V, APPLICATION HP COLOR LASER JET 4345 MFP | CAT | PC |  |  |  |  | syaiful |  | 2021-07-15 15:25:23 | 2021-09-23 14:02:36
9903010123 |  |  |  | Stock | K59 | GEN |  |  |  | RAW | PC |  |  |  |  | admin |  | 2021-07-15 15:25:23 | 2021-07-15 15:25:23
9903010182 |  |  |  | Stock | K58 | GEN |  |  |  | RAW | PC |  |  |  |  | admin |  | 2021-07-15 15:25:23 | 2021-07-15 15:25:23
9903010184 |  |  |  | Stock | K67 | GEN |  |  |  | RAW | PC |  |  |  |  | admin |  | 2021-07-15 15:25:23 | 2021-07-15 15:25:23
9903010193 |  |  |  | Stock | K67 | GEN |  |  |  | RAW | PC |  |  |  |  | admin |  | 2021-07-15 15:25:23 | 2021-07-15 15:25:23
9903010195 |  |  |  | Stock | K67 | GEN |  |  |  | RAW | PC |  |  |  |  | admin |  | 2021-07-15 15:25:23 | 2021-07-15 15:25:23
9903010198 |  |  |  | Stock | K77 | GEN |  |  |  | RAW | PC |  |  |  |  | admin |  | 2021-07-15 15:25:23 | 2021-07-15 15:25:23
9903010199 |  |  |  | Stock | K77 | GEN |  |  |  | RAW | PC |  |  |  |  | admin |  | 2021-07-15 15:25:23 | 2021-07-15 15:25:23
9903010200 |  |  |  | Stock | K58 | GEN |  |  |  | RAW | PC |  |  |  |  | admin |  | 2021-07-15 15:25:23 | 2021-07-15 15:25:23
9903010203 |  |  |  | Stock | K77 | GEN |  |  |  | RAW | PC |  |  |  |  | admin |  | 2021-07-15 15:25:23 | 2021-07-15 15:25:23
9903010204 |  |  |  | Stock | K58 | GEN |  |  |  | RAW | PC |  |  |  |  | admin |  | 2021-07-15 15:25:23 | 2021-07-15 15:25:23
9903010205 |  |  |  | Stock | K85 | GEN |  |  |  | RAW | SET |  |  |  |  | admin |  | 2021-07-15 15:25:23 | 2021-07-15 15:25:23
9903010221 |  |  |  | Stock | K67 | GEN |  |  |  | RAW | PC |  |  |  |  | admin |  | 2021-07-15 15:25:23 | 2021-07-15 15:25:23
9903010222 |  |  |  | Stock | K67 | GEN |  |  |  | RAW | PC |  |  |  |  | admin |  | 2021-07-15 15:25:23 | 2021-07-15 15:25:23
9903010223 | R0190 | BIT,ROCK | 0000 | Stock | K03 | GEN | TMP | BIT,ROCK: RLR;8-1/2IN;API REG;IADC 617 | BIT: ROCK, TYPE ROLLER CONE, SIZE 8-1/2 IN, TOOTH MATERIAL TUNGSTEN CARBIDE, SIZE/CONNECTION 4-1/2 IN API REGULAR PIN, IADC CODE 617 | QA | EA |  |  |  |  | aa52LvePHS | R07 | 2021-07-15 15:25:23 | 2021-11-03 09:50:43
9903010245 |  |  |  | Stock | K59 | GEN |  |  |  | RAW | PC |  |  |  |  | admin |  | 2021-07-15 15:25:23 | 2021-07-15 15:25:23
9903010303 |  |  |  | Stock | K58 | GEN |  |  |  | RAW | PC |  |  |  |  | admin |  | 2021-07-15 15:25:23 | 2021-07-15 15:25:23
9903010305 |  |  |  | Stock | K68 | GEN |  |  |  | RAW | PC |  |  |  |  | admin |  | 2021-07-15 15:25:23 | 2021-07-15 15:25:23
9903010311 | R2244 | TUBING,METALLIC | 0000 | TMP | TMP | GEN | TMP | TUBING,METALLIC: | TUBING: METALLIC, TYPE ROUND SEAMLESS, OUTSIDE DIAMETER 3/8 IN, WALL THICKNESS 0.25 IN, MATERIAL STAINLESS STEEL 316, SPECIFICATION ASTM A269 | CAT | JT |  |  |  |  | bursah |  | 2021-07-15 15:25:23 | 2021-10-13 13:44:54
9903010312 |  |  |  | Stock | K65 | GEN |  |  |  | RAW | PC |  |  |  |  | admin |  | 2021-07-15 15:25:23 | 2021-07-15 15:25:23
9903010313 |  |  |  | Stock | K65 | GEN |  |  |  | RAW | PC |  |  |  |  | admin |  | 2021-07-15 15:25:23 | 2021-07-15 15:25:23
9903010314 |  |  |  | Stock | K65 | GEN |  |  |  | RAW | PC |  |  |  |  | admin |  | 2021-07-15 15:25:23 | 2021-07-15 15:25:23
9903010315 |  |  |  | Stock | K85 | GEN |  |  |  | RAW | PC |  |  |  |  | admin |  | 2021-07-15 15:25:23 | 2021-07-15 15:25:23
9903010316 |  |  |  | Stock | K85 | GEN |  |  |  | RAW | PC |  |  |  |  | admin |  | 2021-07-15 15:25:23 | 2021-07-15 15:25:23
9903010317 |  |  |  | Stock | K85 | GEN |  |  |  | RAW | PC |  |  |  |  | admin |  | 2021-07-15 15:25:23 | 2021-07-15 15:25:23
9903010318 | R0602 | COUPLER | 0000 | Stock | K73 | GEN | TMP | COUPLER: FF QUICK BODY;1/2IN;FNPT;SS316 | COUPLER, TYPE FULL FLOW QUICK CONNECT BODY, SIZE 1/2 IN, CONNECTION FEMALE NPT, MATERIAL STAINLESS STEEL 316 | QA | EA |  |  |  |  | jayadi |  | 2021-07-15 15:25:23 | 2021-10-27 03:19:44
9903010319 | R0602 | COUPLER | 0000 | Stock | K73 | GEN | TMP | COUPLER: FF QUICK STEM;1/2IN;MNPT;SS316 | COUPLER, TYPE FULL FLOW QUICK CONNECT STEM, SIZE 1/2 IN, CONNECTION MALE NPT, MATERIAL STAINLESS STEEL 316 | QA | EA |  |  |  |  | syaiful |  | 2021-07-15 15:25:23 | 2021-10-27 03:26:56
9903010320 | R0602 | COUPLER | 0000 | Stock | K73 | GEN | TMP | COUPLER: FF QUICK BODY;1/2IN;MNPT;SS316 | COUPLER, TYPE FULL FLOW QUICK CONNECT BODY, SIZE 1/2 IN, CONNECTION MALE NPT, MATERIAL STAINLESS STEEL 316 | QA | EA |  |  |  |  | jayadi |  | 2021-07-15 15:25:23 | 2021-10-27 03:35:11
9903010321 | R0602 | COUPLER | 0000 | Stock | K73 | GEN | TMP | COUPLER: FF QUICK BODY;3/8IN;MNPT;SS316 | COUPLER, TYPE FULL FLOW QUICK CONNECT BODY, SIZE 3/8 IN, CONNECTION MALE NPT, MATERIAL STAINLESS STEEL 316 | QA | EA |  |  |  |  | jayadi |  | 2021-07-15 15:25:23 | 2021-10-27 03:39:58
9903010342 |  |  |  | Stock | K77 | GEN |  |  |  | RAW | SET |  |  |  |  | admin |  | 2021-07-15 15:25:23 | 2021-07-15 15:25:23
9903010343 |  |  |  | Stock | K81 | GEN |  |  |  | RAW | PC |  |  |  |  | admin |  | 2021-07-15 15:25:23 | 2021-07-15 15:25:23
9903010344 |  |  |  | Stock | K85 | GEN |  |  |  | RAW | SET |  |  |  |  | admin |  | 2021-07-15 15:25:23 | 2021-07-15 15:25:23
9903010345 | R2272 | VALVE,CHECK | 0000 | Stock | K77 | GEN | TMP | VALVE,CHECK: 3/4IN | VALVE: CHECK, SIZE 3/4 IN | RAW | EA |  |  |  |  | jayadi |  | 2021-07-15 15:25:23 | 2021-10-26 10:49:41
9903010346 |  |  |  | Stock | K85 | GEN |  |  |  | RAW | SET |  |  |  |  | admin |  | 2021-07-15 15:25:23 | 2021-07-15 15:25:23
9903010356 |  |  |  | Stock | K01 | GEN |  |  |  | RAW | PC |  |  |  |  | admin |  | 2021-07-15 15:25:23 | 2021-07-15 15:25:23
9903010357 |  |  |  | Stock | K01 | GEN |  |  |  | RAW | PC |  |  |  |  | admin |  | 2021-07-15 15:25:23 | 2021-07-15 15:25:23
9903010376 |  |  |  | Stock | K67 | GEN |  |  |  | RAW | UN |  |  |  |  | admin |  | 2021-07-15 15:25:23 | 2021-07-15 15:25:23
9903010378 | R1365 | MOTOR,ELECTRIC AC | 0000 | Stock | K66 | GEN | TMP | MOTOR,AC: | MOTOR: ELECTRIC AC, | RAW | UN |  |  |  |  | jayadi |  | 2021-07-15 15:25:23 | 2021-10-31 21:06:43
9903010379 |  |  |  | Stock | K67 | GEN |  |  |  | RAW | PC |  |  |  |  | admin |  | 2021-07-15 15:25:23 | 2021-07-15 15:25:23
9903010594 |  |  |  | Stock | K59 | GEN |  |  |  | RAW | PC |  |  |  |  | admin |  | 2021-07-15 15:25:23 | 2021-07-15 15:25:23
9903010597 |  |  |  | Stock | K96 | GEN |  |  |  | RAW | KG |  |  |  |  | admin |  | 2021-07-15 15:25:23 | 2021-07-15 15:25:23
9903010604 |  |  |  | Stock | K96 | GEN |  |  |  | RAW | SET |  |  |  |  | admin |  | 2021-07-15 15:25:23 | 2021-07-15 15:25:23
9903010613 |  |  |  | Stock | K96 | GEN |  |  |  | RAW | EA |  |  |  |  | admin |  | 2021-07-15 15:25:23 | 2021-07-15 15:25:23
9903010614 |  |  |  | Stock | K96 | GEN |  |  |  | RAW | PC |  |  |  |  | admin |  | 2021-07-15 15:25:23 | 2021-07-15 15:25:23
9903010615 |  |  |  | Stock | K96 | GEN |  |  |  | RAW | PC |  |  |  |  | admin |  | 2021-07-15 15:25:23 | 2021-07-15 15:25:23
9903010616 |  |  |  | Stock | K96 | GEN |  |  |  | RAW | PC |  |  |  |  | admin |  | 2021-07-15 15:25:23 | 2021-07-15 15:25:23
9903010646 |  |  |  | Stock | K68 | GEN |  |  |  | RAW | PC |  |  |  |  | admin |  | 2021-07-15 15:25:23 | 2021-07-15 15:25:23
9903010694 | R0190 | BIT,ROCK | 0000 | Stock | K03 | GEN | TMP | BIT,ROCK: RLR;11IN;API REG;IADC 116 | BIT: ROCK, TYPE ROLLER CONE, SIZE 11 IN, TOOTH MATERIAL TUNGSTEN CARBIDE, SIZE/CONNECTION 6-5/8 IN API REGULAR PIN, IADC CODE 116 | QA | EA |  |  |  |  | aa52LvePHS | R07 | 2021-07-15 15:25:23 | 2021-11-03 09:50:17
9903010786 | R0733 | DISC,RUPTURE | 0000 | Stock | K76 | GEN | TMP | DISC,RUPTURE: 10IN | DISC: RUPTURE, DIAMETER 10 IN, BURST PRESSURE 22.05 BARG, MATERIAL INCONEL 625 WITH PTFE LINER, TEMPERATURE RATING 22 TO 227.1 DEG C, TYPE REVERSE BUCKLING | CAT | EA |  |  |  |  | aa52LvePHS |  | 2021-07-15 15:25:23 | 2021-10-06 07:56:32
9903010787 | R0733 | DISC,RUPTURE | 0000 | Stock | K76 | GEN | TMP | DISC,RUPTURE: 8IN | DISC: RUPTURE, DIAMETER 8 IN, BURST PRESSURE 21 BARG, MATERIAL INCONEL 625 WITH PTFE LINER, TEMPERATURE RATING 22 TO 214.3 DEG C, TYPE REVERSE BUCKLING | CAT | EA |  |  |  |  | aa52LvePHS |  | 2021-07-15 15:25:23 | 2021-10-06 10:30:26
9903010806 |  |  |  | Stock | K88 | GEN |  |  |  | RAW | CAN |  |  |  |  | admin |  | 2021-07-15 15:25:23 | 2021-07-15 15:25:23
9903010916 |  |  |  | Stock | K85 | GEN |  |  |  | RAW | PC |  |  |  |  | admin |  | 2021-07-15 15:25:23 | 2021-07-15 15:25:23
9903010917 |  |  |  | Stock | K85 | GEN |  |  |  | RAW | PC |  |  |  |  | admin |  | 2021-07-15 15:25:23 | 2021-07-15 15:25:23
9903010918 |  |  |  | Stock | K85 | GEN |  |  |  | RAW | PC |  |  |  |  | admin |  | 2021-07-15 15:25:23 | 2021-07-15 15:25:23
9903010919 |  |  |  | Stock | K09 | GEN |  |  |  | RAW | BT |  |  |  |  | admin |  | 2021-07-15 15:25:23 | 2021-07-15 15:25:23
9903010920 |  |  |  | Stock | K87 | GEN |  |  |  | RAW | TU |  |  |  |  | admin |  | 2021-07-15 15:25:23 | 2021-07-15 15:25:23
9903010921 |  |  |  | Stock | K74 | GEN |  |  |  | RAW | RL |  |  |  |  | admin |  | 2021-07-15 15:25:23 | 2021-07-15 15:25:23
9903010931 |  |  |  | Stock | K67 | GEN |  |  |  | RAW | PC |  |  |  |  | admin |  | 2021-07-15 15:25:23 | 2021-07-15 15:25:23
9903010932 |  |  |  | Stock | K67 | GEN |  |  |  | RAW | PC |  |  |  |  | admin |  | 2021-07-15 15:25:23 | 2021-07-15 15:25:23
9903010944 |  |  |  | Stock | K31 | GEN |  |  |  | RAW | PC |  |  |  |  | admin |  | 2021-07-15 15:25:23 | 2021-07-15 15:25:23
9903010945 |  |  |  | Stock | K31 | GEN |  |  |  | RAW | PC |  |  |  |  | admin |  | 2021-07-15 15:25:23 | 2021-07-15 15:25:23
9903010946 |  |  |  | Stock | K31 | GEN |  |  |  | RAW | KI |  |  |  |  | admin |  | 2021-07-15 15:25:23 | 2021-07-15 15:25:23
9903010948 |  |  |  | Stock | K77 | GEN |  |  |  | RAW | UN |  |  |  |  | admin |  | 2021-07-15 15:25:23 | 2021-07-15 15:25:23
9903010974 | R0121 | BAR,REINFORCING | 0000 | TMP | TMP | GEN | TMP | BAR,REINF: PLAIN;16MM X 12M ;SNI | BAR: REINFORCING, SIZE 16MM DIA X 12M LG, PROCESS PLAIN, MATERIAL CARBON STEEL, SPECIFICATION SNI | QA | LE | NON FABRICATION | NON BOM | NON CRITICAL |  | jayadi |  | 2021-07-15 15:25:23 | 2021-08-16 21:39:01
9903010975 | R0121 | BAR,REINFORCING | 0000 | TMP | TMP | GEN | TMP | BAR,REINF: PLAIN;18MM X 12M;SNI | BAR: REINFORCING, SIZE 18MM DIA X 12M LG, PROCESS PLAIN, MATERIAL CARBON STEEL, SPECIFICATION SNI | QA | LE | NON FABRICATION | NON BOM | NON CRITICAL |  | jayadi |  | 2021-07-15 15:25:23 | 2021-08-16 21:39:17
9903010976 | R0121 | BAR,REINFORCING | 0000 | TMP | TMP | GEN | TMP | BAR,REINF: PLAIN;10MM X 12M;U24 | BAR: REINFORCING, SIZE 10MM DIA X 12M LG, PROCESS PLAIN, MATERIAL CARBON STEEL, GRADE U24 | QA | JT |  |  |  |  | jayadi |  | 2021-07-15 15:25:23 | 2021-09-02 11:43:14
9903010977 |  |  |  | Stock | K58 | GEN |  |  |  | RAW | SET |  |  |  |  | admin |  | 2021-07-15 15:25:23 | 2021-07-15 15:25:23
9903010991 |  |  |  | Stock | K59 | GEN |  |  |  | RAW | PC |  |  |  |  | admin |  | 2021-07-15 15:25:23 | 2021-07-15 15:25:23
9903011073 |  |  |  | Stock | K59 | GEN |  |  |  | RAW | PC |  |  |  |  | admin |  | 2021-07-15 15:25:23 | 2021-07-15 15:25:23
9903011085 |  |  |  | Stock | K68 | GEN |  |  |  | RAW | PC |  |  |  |  | admin |  | 2021-07-15 15:25:23 | 2021-07-15 15:25:23
9903011138 | R1352 | MODULE | 0000 | Stock | K60 | GEN | TMP | MODULE: | MODULE, TYPE MICRONET PLUS SERIES I/O, USAGE DESIGN ELECTRIC VALVE ACTUATOR, MANUFACTURER WOODWARD, MANUFACTURER REFERENCE 5501-471 | CAT | PC |  |  |  |  | bursah |  | 2021-07-15 15:25:23 | 2021-11-13 10:11:22
9903011139 | R1352 | MODULE | 0000 | Stock | K60 | GEN | TMP | MODULE: | MODULE, TYPE ANALOG COMBO TMR, MICRONET PLUS, USAGE DESIGN ELECTRIC VALVE ACTUATOR, MANUFACTURER WOODWARD, MANUFACTURER REFERENCE 5466-253 | CAT | PC |  |  |  |  | bursah |  | 2021-07-15 15:25:23 | 2021-11-13 10:06:40
9903011140 | R1352 | MODULE | 0000 | Stock | K60 | GEN | TMP | MODULE: | MODULE, TYPE MICRONET SIMPLEX 48/24 HDDIO-2 SMARTPLUS, EQUIPMENT NAME ELECTRIC VALVE ACTUATOR, MANUFACTURER WOODWARD, MANUFACTURER REFERENCE 5466-1158 | CAT | PC |  |  |  |  | bursah |  | 2021-07-15 15:25:23 | 2021-11-13 09:59:24
9903011141 |  |  |  | Stock | K77 | GEN |  |  |  | RAW | PC |  |  |  |  | admin |  | 2021-07-15 15:25:23 | 2021-07-15 15:25:23
9903011142 |  |  |  | Stock | K77 | GEN |  |  |  | RAW | PC |  |  |  |  | admin |  | 2021-07-15 15:25:23 | 2021-07-15 15:25:23
9903011143 | R0346 | CABLE | 0000 | TMP | TMP | GEN | TMP | CABLE: | CABLE, TYPE ANALOG COMBO, MICRONET PLUS, SIZE 10 FEET LG, BLACK, MANUFACTURER WOODWARD, MANUFACTURER REFERENCE 5417-028 | CAT | PC |  |  |  |  | bursah |  | 2021-07-15 15:25:23 | 2021-11-13 13:31:42
9903011144 | R0346 | CABLE | 0000 | TMP | TMP | GEN | TMP | CABLE: | CABLE, TYPE MICRONET HIGH DENSITY ANALOG/DISCRETE GRA , SIZE 10 FEET LG, UL, MANUFACTURER WOODWARD, MANUFACTURER REFERENCE 5417-173 | CAT | PC |  |  |  |  | bursah |  | 2021-07-15 15:25:23 | 2021-11-13 13:40:44
9903011145 |  |  |  | Stock | K77 | GEN |  |  |  | RAW | PC |  |  |  |  | admin |  | 2021-07-15 15:25:23 | 2021-07-15 15:25:23
9903011146 | R1352 | MODULE | 0000 | Stock | K60 | GEN | TMP | MODULE: | MODULE, TYPE CONTROL, 2301A LOAD SHARING & SPEED, USAGE DESIGN ELECTRIC VALVE ACTUATOR, MANUFACTURER WOODWARD, MANUFACTURER REFERENCE 9907-018 | CAT | PC |  |  |  |  | bursah |  | 2021-07-15 15:25:23 | 2021-11-13 10:58:00
9903011147 | R1353 | MODULE,POWER SUPPLY | 0000 | Stock | K60 | GEN | TMP | MODULE,POWER: | MODULE: POWER SUPPLY, | RAW | EA |  |  |  |  | jayadi |  | 2021-07-15 15:25:23 | 2021-11-12 14:44:08
9903011152 |  |  |  | Stock | K85 | GEN |  |  |  | RAW | PC |  |  |  |  | admin |  | 2021-07-15 15:25:23 | 2021-07-15 15:25:23
9903011177 |  |  |  | Stock | K80 | GEN |  |  |  | RAW | PC |  |  |  |  | admin |  | 2021-07-15 15:25:23 | 2021-07-15 15:25:23
9903011178 | R0346 | CABLE | 0000 | TMP | TMP | GEN | TMP | CABLE: | CABLE, TYPE INSTRUMENT | RAW | M |  |  |  |  | jayadi |  | 2021-07-15 15:25:23 | 2021-10-28 19:43:23
9903011180 | R1010 | GRINDER,ELECTRIC | 0000 | TMP | TMP | GEN | TMP | GRINDER,ELEC: | GRINDER: ELECTRIC, TYPE BENCH, VOLTAGE 230V, SPEED 2900 RPM, WHEEL DIAMETER 150MM | CAT | UN |  |  |  |  | akmal |  | 2021-07-15 15:25:23 | 2021-10-18 16:55:41
9903011218 |  |  |  | Stock | K67 | GEN |  |  |  | RAW | PC |  |  |  |  | admin |  | 2021-07-15 15:25:23 | 2021-07-15 15:25:23
9903011220 |  |  |  | Stock | K64 | GEN |  |  |  | RAW | PC |  |  |  |  | admin |  | 2021-07-15 15:25:23 | 2021-07-15 15:25:23
9903011221 |  |  |  | Stock | K68 | GEN |  |  |  | RAW | PC |  |  |  |  | admin |  | 2021-07-15 15:25:23 | 2021-07-15 15:25:23
9903011224 | R0120 | BAR,OCTAGON | 0000 | TMP | TMP | GEN | TMP | BAR,OCTAGON: | BAR: OCTAGON, | RAW | PC |  |  |  |  | jayadi |  | 2021-07-15 15:25:23 | 2021-09-01 20:41:33
9903011225 | R0120 | BAR,OCTAGON | 0000 | TMP | TMP | GEN | TMP | BAR,OCTAGON: | BAR: OCTAGON, | RAW | PC |  |  |  |  | jayadi |  | 2021-07-15 15:25:23 | 2021-09-01 20:41:44
9903011226 |  |  |  | Stock | K80 | GEN |  |  |  | RAW | PC |  |  |  |  | admin |  | 2021-07-15 15:25:23 | 2021-07-15 15:25:23
9903011228 |  |  |  | Stock | K58 | GEN |  |  |  | RAW | UN |  |  |  |  | admin |  | 2021-07-15 15:25:23 | 2021-07-15 15:25:23
9903011234 |  |  |  | Stock | K67 | GEN |  |  |  | RAW | PC |  |  |  |  | admin |  | 2021-07-15 15:25:23 | 2021-07-15 15:25:23
9903011274 | R0952 | GAUGE | 0000 | TMP | TMP | GEN | TMP | GAUGE: | GAUGE, TYPE FUEL SENDER ASSEMBLY, EQUIPMENT NAME FLATBED TRUCK, EQUIPMENT TYPE/MODEL FF173MA, ADDITIONAL EQUIPMENT DATA ENGINE H07C, MANUFACTURER HINO, MANUFACTURER REFERENCE 83320-1420 | QA | PC |  |  |  |  | dzikri |  | 2021-07-15 15:25:23 | 2021-09-11 19:28:05
9903011275 | R1697 | REGULATOR | 0000 | TMP | TMP | GEN | TMP | REGULATOR: RH DOOR;FF173MA;68410-1200 | REGULATOR, TYPE RH DOOR WINDOW ASSEMBLY, EQUIPMENT NAME FLATBED TRUCK, EQUIPMENT TYPE/MODEL FF173MA, ADDITIONAL EQUIPMENT DATA ENGINE H07C, MANUFACTURER HINO, MANUFACTURER REFERENCE 68410-1200 | QA | PC |  |  |  |  | dzikri |  | 2021-07-15 15:25:23 | 2021-09-11 19:24:54
9903011276 | R1697 | REGULATOR | 0000 | TMP | TMP | GEN | TMP | REGULATOR: LH DOOR;FF173MA;68420-1090 | REGULATOR, TYPE LH DOOR WINDOW ASSEMBLY, EQUIPMENT NAME FLATBED TRUCK, EQUIPMENT TYPE/MODEL FF173MA, ADDITIONAL EQUIPMENT DATA ENGINE H07C, MANUFACTURER HINO, MANUFACTURER REFERENCE 68420-1090 | QA | PC |  |  |  |  | dzikri |  | 2021-07-15 15:25:23 | 2021-09-11 19:28:42
9903011277 | R0671 | CYLINDER | 0000 | TMP | TMP | GEN | TMP | CYLINDER: | CYLINDER, TYPE ASSEMBLY CLUTCH MASTER, EQUIPMENT NAME FLATBED TRUCK, EQUIPMENT TYPE/MODEL FF173MA, ADDITIONAL EQUIPMENT DATA ENGINE SERIES H07C, MANUFACTURER HINO, MANUFACTURER REFERENCE 31420-1410 | CAT | PC |  |  |  |  | dzikri |  | 2021-07-15 15:25:23 | 2021-09-08 10:07:26
9903011278 | R1225 | LAMP | 0000 | TMP | TMP | GEN | TMP | LAMP: RH HEAD;TRUCK;FF173MA;81110-2980 | LAMP, TYPE HEAD ASSEMBLY RH, EQUIPMENT NAME FLATBED TRUCK, EQUIPMENT TYPE/MODEL FF173MA, ADDITIONAL EQUIPMENT DATA ENGINE H07C, MANUFACTURER HINO, MANUFACTURER REFERENCE 81110-2980 | QA | EA |  |  |  |  | dzikri |  | 2021-07-15 15:25:23 | 2021-09-11 21:34:46
9903011279 | R1337 | METER | 0000 | TMP | TMP | GEN | TMP | METER: | METER, TYPE ASSEMBLY COMBINATION, EQUIPMENT NAME FLATBED TRUCK, EQUIPMENT TYPE/MODEL FF173MA, ADDITIONAL EQUIPMENT DATA ENGINE SERIES H07C, MANUFACTURER HINO, MANUFACTURER REFERENCE 83100-5530 | CAT | PC |  |  |  |  | dzikri |  | 2021-07-15 15:25:23 | 2021-09-08 10:10:14
9903011280 | R1075 | HINGE | 0000 | TMP | TMP | GEN | TMP | HINGE: RH UP DOOR;FF173MA;69270-1070 | HINGE, TYPE RH UPPER DOOR ASSEMBLY, EQUIPMENT NAME FLATBED TRUCK, EQUIPMENT TYPE/MODEL FF173MA, ADDITIONAL EQUIPMENT DATA ENGINE H07C, MANUFACTURER HINO, MANUFACTURER REFERENCE 69270-1070 | QA | PC |  |  |  |  | dzikri |  | 2021-07-15 15:25:23 | 2021-09-11 19:20:13
9903011281 | R1075 | HINGE | 0000 | TMP | TMP | GEN | TMP | HINGE: RH LO DOOR;FF173MA;69280-1080 | HINGE, TYPE RH LOWER DOOR ASSEMBLY, EQUIPMENT NAME FLATBED TRUCK, EQUIPMENT TYPE/MODEL FF173MA, ADDITIONAL EQUIPMENT DATA ENGINE H07C, MANUFACTURER HINO, MANUFACTURER REFERENCE 69280-1080 | QA | PC |  |  |  |  | dzikri |  | 2021-07-15 15:25:23 | 2021-09-11 19:23:56
9903011282 | R1700 | REGULATOR,VOLTAGE | 0000 | TMP | TMP | GEN | TMP | REGULATOR,VOLT: TRUCK;FF173MA;27700-1480 | REGULATOR: VOLTAGE, USAGE DESIGN GENERATOR ASSEMBLY, EQUIPMENT NAME FLATBED TRUCK, EQUIPMENT TYPE/MODEL FF173MA, ADDITIONAL EQUIPMENT DATA ENGINE H07C, MANUFACTURER HINO, MANUFACTURER REFERENCE 27700-1480 | QA | PC |  |  |  |  | dzikri |  | 2021-07-15 15:25:23 | 2021-09-11 18:52:33
9903011283 |  |  |  | Stock | K55 | GEN |  |  |  | RAW | PC |  |  |  |  | admin |  | 2021-07-15 15:25:23 | 2021-07-15 15:25:23
9903011286 |  |  |  | Stock | K89 | GEN |  |  |  | RAW | CAN |  |  |  |  | admin |  | 2021-07-15 15:25:23 | 2021-07-15 15:25:23
9903011292 | R2268 | VALVE | 0000 | TMP | TMP | GEN | TMP | VALVE: BRAKE CTRL;LOADER;IT28B;4V4154 | VALVE, TYPE BRAKE CONTROL, EQUIPMENT NAME WHEEL LOADER, EQUIPMENT TYPE/MODEL IT28B, MANUFACTURER CATERPILLAR, MANUFACTURER REFERENCE 4V4154 | QA | UN |  |  |  |  | syaiful |  | 2021-07-15 15:25:23 | 2021-08-17 10:52:28
9903011293 | R2304 | WASHER | 0000 | TMP | TMP | GEN | TMP | WASHER: GP WIPER;LOADER;IT28B;9C1519 | WASHER, TYPE GP WIPER, EQUIPMENT NAME WHEEL LOADER, EQUIPMENT TYPE/MODEL IT28B, MANUFACTURER CATERPILLAR, MANUFACTURER REFERENCE 9C1519 | QA1 | UN |  |  |  |  | syaiful | R07 | 2021-07-15 15:25:23 | 2021-10-12 22:44:32
9903011294 | R0072 | ARM | 0000 | TMP | TMP | GEN | TMP | ARM: WIPER FR;CAT;LOADER;IT28B;8T3680 | ARM, TYPE WIPER, FRONT WINDOW, EQUIPMENT NAME WHEEL LOADER, EQUIPMENT TYPE/MODEL IT28B, MANUFACTURER CATERPILLAR, MANUFACTURER REFERENCE 8T3680 | QA | PC |  |  |  |  | jayadi |  | 2021-07-15 15:25:23 | 2021-07-31 08:26:28
9903011295 | R0072 | ARM | 0000 | TMP | TMP | GEN | TMP | ARM: WIPER RR;CAT;LOADER;IT28B;8T0089 | ARM, TYPE WIPER, REAR WINDOW, EQUIPMENT NAME WHEEL LOADER, EQUIPMENT TYPE/MODEL IT28B, MANUFACTURER CATERPILLAR, MANUFACTURER REFERENCE 8T0089 | QA | PC |  |  |  |  | jayadi |  | 2021-07-15 15:25:23 | 2021-07-31 08:19:19
9903011296 | R0210 | BLADE,WIPER | 0000 | TMP | TMP | GEN | TMP | BLADE,WIPER: RR;CAT;LOADER;IT28B;6V6543 | BLADE: WIPER, TYPE REAR WINDOW, EQUIPMENT NAME WHEEL LOADER, EQUIPMENT TYPE/MODEL IT28B, MANUFACTURER CATERPILLAR, MANUFACTURER REFERENCE 6V6543 | QA | PC |  |  |  |  | jayadi |  | 2021-07-15 15:25:23 | 2021-07-31 08:31:11
9903011297 | R1201 | KIT | 0000 | TMP | TMP | GEN | TMP | KIT: REPAIR;CYL;LOADER;IT28B;4V5415 | KIT, TYPE REPAIR, APPLICATION CYLINDER, EQUIPMENT NAME WHEEL LOADER, EQUIPMENT TYPE/MODEL IT28B, MANUFACTURER CATERPILLAR, MANUFACTURER REFERENCE 4V5415 | QA1 | SET |  |  |  |  | bursah | R07 | 2021-07-15 15:25:23 | 2021-08-30 22:05:02
9903011298 | R1363 | MOTOR | 0000 | TMP | TMP | GEN | TMP | MOTOR: WIPER;LOADER;IT28B;224-6185 | MOTOR, TYPE WIPER, EQUIPMENT NAME WHEEL LOADER, EQUIPMENT TYPE/MODEL IT28B, MANUFACTURER CATERPILLAR, MANUFACTURER REFERENCE 224-6185 | QA | PC |  |  |  |  | syaiful |  | 2021-07-15 15:25:23 | 2021-10-31 21:40:25
9903011299 | R1540 | PIVOT | 0000 | TMP | TMP | GEN | TMP | PIVOT: | PIVOT, TYPE GP WIPER, EQUIPMENT NAME WHEEL LOADER, EQUIPMENT TYPE/MODEL IT28B, MANUFACTURER CATERPILLAR, MANUFACTURER REFERENCE 1010742 | CAT | PC |  |  |  |  | syaiful |  | 2021-07-15 15:25:23 | 2021-07-31 12:33:11
9903011300 | R1225 | LAMP | 0000 | TMP | TMP | GEN | TMP | LAMP: GP FLOOD;LOADER;IT28B;9W1281 | LAMP, TYPE GP FLOOD, EQUIPMENT NAME WHEEL LOADER, EQUIPMENT TYPE/MODEL IT28B, MANUFACTURER CATERPILLAR, MANUFACTURER REFERENCE 9W1281 | QA | PC |  |  |  |  | syaiful |  | 2021-07-15 15:25:23 | 2021-09-11 21:37:13
9903011301 | R1789 | SANDER | 0000 | TMP | TMP | OEM | TMP | SANDER: | SANDER, TYPE A FUEL, EQUIPMENT NAME WHEEL LOADER, EQUIPMENT TYPE/MODEL IT28B, MANUFACTURER CATERPILLAR, MANUFACTURER REFERENCE 6T3670 | CAT | EA |  |  |  |  | bursah |  | 2021-07-15 15:25:23 | 2021-08-22 09:34:35
9903011302 | R1848 | SHACKLE | 0000 | TMP | TMP | OEM | TMP | SHACKLE: | SHACKLE, EQUIPMENT NAME WHEEL LOADER, EQUIPMENT TYPE/MODEL IT28B, MANUFACTURER CATERPILLAR, MANUFACTURER REFERENCE 9V2715 | CAT | EA |  |  |  |  | bursah |  | 2021-07-15 15:25:23 | 2021-08-22 09:34:54
9903011303 | R1093 | HOOK | 0000 | TMP | TMP | GEN | TMP | HOOK: | HOOK, TYPE ASSEMBLY, EQUIPMENT NAME WHEEL LOADER, EQUIPMENT TYPE/MODEL IT28B, MANUFACTURER CATERPILLAR, MANUFACTURER REFERENCE 9V2714 | CAT | PC |  |  |  |  | syaiful |  | 2021-07-15 15:25:23 | 2021-07-31 12:01:35
9903011304 | R2074 | SWITCH | 0000 | TMP | TMP | GEN | TMP | SWITCH: LOADER;IT28B;7V5647 | SWITCH, TYPE ASSEMBLY CYLINDER-BRAKE, EQUIPMENT NAME WHEEL LOADER, EQUIPMENT TYPE/MODEL IT28B, MANUFACTURER CATERPILLAR, MANUFACTURER REFERENCE 7V5647 | CAT | PC |  |  |  |  | syaiful |  | 2021-07-15 15:25:23 | 2021-07-31 12:44:21
9903011305 | R2074 | SWITCH | 0000 | TMP | TMP | GEN | TMP | SWITCH: LOADER;IT28B;3T6655 | SWITCH, TYPE WIPER, AS ROTARY, EQUIPMENT NAME WHEEL LOADER, EQUIPMENT TYPE/MODEL IT28B, MANUFACTURER CATERPILLAR, MANUFACTURER REFERENCE 3T6655 | CAT | PC |  |  |  |  | syaiful |  | 2021-07-15 15:25:23 | 2021-07-31 12:46:04
9903011306 | R1114 | HOUSING | 0000 | TMP | TMP | GEN | TMP | HOUSING: | HOUSING, TYPE AS-CORE, USAGE DESIGN VALVE, EQUIPMENT NAME WHEEL LOADER, EQUIPMENT TYPE/MODEL IT28B, MANUFACTURER CATERPILLAR, MANUFACTURER REFERENCE 6D0443 | CAT | PC |  |  |  |  | syaiful |  | 2021-07-15 15:25:23 | 2021-07-31 12:23:35
9903011308 |  |  |  | Stock | K68 | GEN |  |  |  | RAW | M |  |  |  |  | admin |  | 2021-07-15 15:25:23 | 2021-07-15 15:25:23
9903011310 | R0245 | BOLT,ANCHOR | 0000 | Stock | K81 | GEN | TMP | BOLT,ANCHOR: SLEEVE;16X120MM;SS316 | BOLT: ANCHOR, DIAMETER 16MM, LENGTH 120MM, MATERIAL STAINLESS STEEL 316, TYPE SLEEVE ANCHOR, ADDITIONAL ITEMS C/W HEX NUT & FLAT WASHER | QA | EA |  |  |  |  | jayadi | R04 | 2021-07-15 15:25:23 | 2021-11-14 10:53:14
9903011311 | 00882 | GLAND,CABLE | 5975 | Stock | K68 | GEN | TMP | GLAND,CABLE: PG-16;10-14MM;SS316;IP68 | GLAND: CABLE, TYPE STRAIGHT, CONNECTION SIZE PG-16, CLAMPING CAPACITY 10 TO 14MM, MATERIAL STAINLESS STEEL 316, PROTECTION CLASS IP68 | QA | EA |  |  |  |  | syaiful | R07 | 2021-07-15 15:25:23 | 2021-10-20 11:19:12
9903011312 |  |  |  | Stock | K67 | GEN |  |  |  | RAW | EA |  |  |  |  | admin |  | 2021-07-15 15:25:23 | 2021-07-15 15:25:23
9903011313 | R0062 | ANGLE,STRUCTURAL | 0000 | Stock | K78 | GEN | TMP | ANGLE: 50X50X4MM;6M;SS304 | ANGLE: STRUCTURAL, WIDTH 50 X 50MM, LENGTH 6M, THICKNESS 4MM, MATERIAL STAINLESS STEEL 304 | QA | LE |  |  |  |  | jayadi | R05 | 2021-07-15 15:25:23 | 2021-10-02 08:30:42
9903011314 | R1549 | PLATE,METAL | 0000 | TMP | TMP | GEN | TMP | PLATE: 20X1200X2400MM;A36/SS400 | PLATE: METAL, SIZE 20MM T X 1200MM W X 2400MM L, MATERIAL CARBON STEEL, SPECIFICATION ASTM A36/JIS G3101, GRADE SS400 | QA | SH | NON FABRICATION | NON BOM | NON CRITICAL |  | jayadi | R04 | 2021-07-15 15:25:23 | 2021-08-16 22:24:17
9903011316 | 00882 | GLAND,CABLE | 5975 | Stock | K68 | GEN | TMP | GLAND,CABLE: PG-21;13-18MM;SS316;IP68 | GLAND: CABLE, TYPE STRAIGHT, CONNECTION SIZE PG-21, CLAMPING CAPACITY 13 TO 18MM, MATERIAL STAINLESS STEEL 316, PROTECTION CLASS IP68 | QA | EA |  |  |  |  | syaiful | R07 | 2021-07-15 15:25:23 | 2021-10-20 11:19:22
9903011317 |  |  |  | Stock | K81 | GEN |  |  |  | RAW | EA |  |  |  |  | admin |  | 2021-07-15 15:25:23 | 2021-07-15 15:25:23
9903011330 | R1468 | PADLOCK | 0000 | Stock | K81 | GEN | TMP | PADLOCK: DIFF;25X54X71MM;STL;WEATHER TOU | PADLOCK, TYPE KEYED DIFFERENT, MATERIAL LAMINATED STEEL, SIZE 25MM THK X 54MM W X 71MM H, SPECIAL FEATURES WEATHER TOUGH | QA1 | EA |  |  |  |  | dzikri | R07 | 2021-07-15 15:25:23 | 2021-09-27 02:32:40
9903011331 | R1468 | PADLOCK | 0000 | TMP | K81 | GEN | TMP | PADLOCK: | PADLOCK, | RAW | EA |  |  |  |  | dzikri |  | 2021-07-15 15:25:23 | 2021-09-27 01:07:40
9903011381 |  |  |  | Stock | K67 | GEN |  |  |  | RAW | PC |  |  |  |  | admin |  | 2021-07-15 15:25:23 | 2021-07-15 15:25:23
9903011382 |  |  |  | Stock | K67 | GEN |  |  |  | RAW | PC |  |  |  |  | admin |  | 2021-07-15 15:25:23 | 2021-07-15 15:25:23
9903011383 |  |  |  | Stock | K67 | GEN |  |  |  | RAW | PC |  |  |  |  | admin |  | 2021-07-15 15:25:23 | 2021-07-15 15:25:23
9903011384 |  |  |  | Stock | K85 | GEN |  |  |  | RAW | M |  |  |  |  | admin |  | 2021-07-15 15:25:23 | 2021-07-15 15:25:23
9903011385 |  |  |  | Stock | K85 | GEN |  |  |  | RAW | M |  |  |  |  | admin |  | 2021-07-15 15:25:23 | 2021-07-15 15:25:23
9903011386 |  |  |  | Stock | K85 | GEN |  |  |  | RAW | M |  |  |  |  | admin |  | 2021-07-15 15:25:23 | 2021-07-15 15:25:23
9903011388 |  |  |  | Stock | K67 | GEN |  |  |  | RAW | PC |  |  |  |  | admin |  | 2021-07-15 15:25:23 | 2021-07-15 15:25:23
9903011390 |  |  |  | Stock | K67 | GEN |  |  |  | RAW | PC |  |  |  |  | admin |  | 2021-07-15 15:25:23 | 2021-07-15 15:25:23
9903011392 |  |  |  | Stock | K81 | GEN |  |  |  | RAW | PC |  |  |  |  | admin |  | 2021-07-15 15:25:23 | 2021-07-15 15:25:23
9903011393 |  |  |  | Stock | K81 | GEN |  |  |  | RAW | PC |  |  |  |  | admin |  | 2021-07-15 15:25:23 | 2021-07-15 15:25:23
9903011394 |  |  |  | Stock | K81 | GEN |  |  |  | RAW | PC |  |  |  |  | admin |  | 2021-07-15 15:25:23 | 2021-07-15 15:25:23
9903011395 |  |  |  | Stock | K81 | GEN |  |  |  | RAW | PC |  |  |  |  | admin |  | 2021-07-15 15:25:23 | 2021-07-15 15:25:23
9903011397 |  |  |  | Stock | K81 | GEN |  |  |  | RAW | PC |  |  |  |  | admin |  | 2021-07-15 15:25:23 | 2021-07-15 15:25:23
9903011398 | R0039 | ADHESIVE | 0000 | Stock | K88 | GEN | TMP | ADHESIVE: | ADHESIVE, | RAW | TU |  |  |  |  | jayadi |  | 2021-07-15 15:25:23 | 2021-10-31 08:32:33
9903011399 |  |  |  | Stock | K67 | GEN |  |  |  | RAW | SET |  |  |  |  | admin |  | 2021-07-15 15:25:23 | 2021-07-15 15:25:23
9903011400 |  |  |  | Stock | K67 | GEN |  |  |  | RAW | SET |  |  |  |  | admin |  | 2021-07-15 15:25:23 | 2021-07-15 15:25:23
9903011401 |  |  |  | Stock | K81 | GEN |  |  |  | RAW | PC |  |  |  |  | admin |  | 2021-07-15 15:25:23 | 2021-07-15 15:25:23
9903011409 |  |  |  | Stock | K65 | GEN |  |  |  | RAW | PC |  |  |  |  | admin |  | 2021-07-15 15:25:23 | 2021-07-15 15:25:23
9903011410 |  |  |  | Stock | K67 | GEN |  |  |  | RAW | PC |  |  |  |  | admin |  | 2021-07-15 15:25:23 | 2021-07-15 15:25:23
9903011411 |  |  |  | Stock | K67 | GEN |  |  |  | RAW | LO |  |  |  |  | admin |  | 2021-07-15 15:25:23 | 2021-07-15 15:25:23
9903011449 | R0190 | BIT,ROCK | 0000 | Stock | K03 | GEN | TMP | BIT,ROCK: RLR;7-7/8IN;API REG;IADC 617 | BIT: ROCK, TYPE ROLLER CONE, SIZE 7-7/8 IN, TOOTH MATERIAL TUNGSTEN CARBIDE, SIZE/CONNECTION 4-1/2 IN API REGULAR PIN, IADC CODE 617 | QA | EA |  |  |  |  | aa52LvePHS | R07 | 2021-07-15 15:25:23 | 2021-11-03 09:51:14
9903011459 | R2213 | TRAY,CABLE | 0000 | Stock | K68 | GEN | TMP | TRAY,CABLE: | TRAY: CABLE, | RAW | SET |  |  |  |  | jayadi |  | 2021-07-15 15:25:23 | 2021-10-28 11:55:46
9903011465 | R0288 | BRACKET | 0000 | TMP | TMP | GEN | TMP | BRACKET: WALL;100MM W;CDA CABLE LADDER | BRACKET, TYPE WALL, SIZE 100MM W, MATERIAL ALUMINIUM ALLOY 5052-H32, NATURAL FINISH, SPECIAL FEATURES FOR CABLE LADDER TYPE CDA, 100MM W X 75MM H X 50MM L | QA | SET |  |  |  |  | jayadi |  | 2021-07-15 15:25:23 | 2021-11-11 00:41:33
9903011474 |  |  |  | Stock | K67 | GEN |  |  |  | RAW | SET |  |  |  |  | admin |  | 2021-07-15 15:25:23 | 2021-07-15 15:25:23
9903011475 | R0246 | BOLT,CARRIAGE | 0000 | TMP | TMP | GEN | TMP | BOLT,CARRIAGE: | BOLT: CARRIAGE, DIAMETER M10, LENGTH 25MM, THREADS 1.5MM, MATERIAL STAINLESS STEEL 316L, SPECIFICATION SA240, SPECIAL FEATURES C/W NUT, SPECIAL FEATURES C/W SPRING AND FLAT WASHER | CAT | SET |  |  |  |  | syaiful |  | 2021-07-15 15:25:23 | 2021-11-09 15:38:51
9903011489 | R2119 | TARPAULIN | 0000 | TMP | TMP | GEN | TMP | TARPAULIN: | TARPAULIN, TYPE GENERAL PURPOSE, SIZE 2M W X 2M LG, MATERIAL PLASTIC, SPECIAL FEATURES C/W RING HOLE, BLUE COLOUR | CAT | SH |  |  |  |  | akmal |  | 2021-07-15 15:25:23 | 2021-08-30 20:40:43
9903011490 | R2119 | TARPAULIN | 0000 | TMP | TMP | GEN | TMP | TARPAULIN: | TARPAULIN, TYPE GENERAL PURPOSE, SIZE 3M W X 4M LG, MATERIAL PLASTIC, SPECIAL FEATURES C/W RING HOLE, BLUE COLOUR | CAT | SH |  |  |  |  | akmal |  | 2021-07-15 15:25:23 | 2021-08-30 20:44:36
9903011491 | R2119 | TARPAULIN | 0000 | TMP | TMP | GEN | TMP | TARPAULIN: | TARPAULIN, TYPE GENERAL PURPOSE, SIZE 4M W X 6M LG, MATERIAL PLASTIC, SPECIAL FEATURES C/W RING HOLE, BLUE COLOUR | CAT | SH |  |  |  |  | akmal |  | 2021-07-15 15:25:23 | 2021-08-30 20:45:06
9903011492 | R2119 | TARPAULIN | 0000 | TMP | TMP | GEN | TMP | TARPAULIN: | TARPAULIN, TYPE GENERAL PURPOSE, SIZE 6M W X 8M LG, MATERIAL PLASTIC, SPECIAL FEATURES C/W RING HOLE, BLUE COLOUR | CAT | SH |  |  |  |  | akmal |  | 2021-07-15 15:25:23 | 2021-08-30 20:45:30
9903011493 | R2119 | TARPAULIN | 0000 | TMP | TMP | GEN | TMP | TARPAULIN: | TARPAULIN, TYPE GENERAL PURPOSE, SIZE 8M W X 12M LG, MATERIAL PLASTIC, SPECIAL FEATURES C/W RING HOLE, BLUE COLOUR | CAT | SH |  |  |  |  | akmal |  | 2021-07-15 15:25:23 | 2021-08-30 20:45:56
9903011589 | R0094 | BAG | 0000 | TMP | TMP | GEN | TMP | BAG: | BAG, TYPE TRASH, SIZE 76.2 X 91.4 X 24CM, MATERIAL PLASTIC, BLACK | CAT | BX |  |  |  |  | akmal |  | 2021-07-15 15:25:23 | 2021-11-07 23:53:30
9903011757 |  |  |  | Stock | K81 | GEN |  |  |  | RAW | PC |  |  |  |  | admin |  | 2021-07-15 15:25:23 | 2021-07-15 15:25:23
9903011758 |  |  |  | Stock | K81 | GEN |  |  |  | RAW | PC |  |  |  |  | admin |  | 2021-07-15 15:25:23 | 2021-07-15 15:25:23
9903011759 |  |  |  | Stock | K81 | GEN |  |  |  | RAW | PC |  |  |  |  | admin |  | 2021-07-15 15:25:23 | 2021-07-15 15:25:23
9903011760 |  |  |  | Stock | K85 | GEN |  |  |  | RAW | PC |  |  |  |  | admin |  | 2021-07-15 15:25:23 | 2021-07-15 15:25:23
9903011761 |  |  |  | Stock | K85 | GEN |  |  |  | RAW | PC |  |  |  |  | admin |  | 2021-07-15 15:25:23 | 2021-07-15 15:25:23
9903011762 |  |  |  | Stock | K85 | GEN |  |  |  | RAW | PC |  |  |  |  | admin |  | 2021-07-15 15:25:23 | 2021-07-15 15:25:23
9903011763 |  |  |  | Stock | K85 | GEN |  |  |  | RAW | PC |  |  |  |  | admin |  | 2021-07-15 15:25:23 | 2021-07-15 15:25:23
9903011764 |  |  |  | Stock | K85 | GEN |  |  |  | RAW | PC |  |  |  |  | admin |  | 2021-07-15 15:25:23 | 2021-07-15 15:25:23
9903011765 |  |  |  | Stock | K85 | GEN |  |  |  | RAW | PC |  |  |  |  | admin |  | 2021-07-15 15:25:23 | 2021-07-15 15:25:23
9903011776 | 37840 | GASKET,SPIRAL WOUND | 5330 | Stock | K85 | GEN | TMP | GASKET,SW: IOR;1/2IN;300;GR;316/316/CS | GASKET: SPIRAL WOUND, PIPE SIZE 1/2 IN, PRESSURE RATING 300 PSI, INNER RING MATERIAL STAINLESS STEEL 316, OUTER RING MATERIAL CARBON STEEL, FILLER MATERIAL GRAPHITE, WINDING MATERIAL STAINLESS STEEL 316, STYLE INNER AND OUTER RING, SHAPE ROUND, INDUSTRY STANDARD ASME B16.20 | QA | EA |  |  |  |  | syaiful | R02 | 2021-07-17 03:44:48 | 2021-07-19 13:20:30
9903011819 |  |  |  | Stock | K67 | GEN |  |  |  | RAW | EA |  |  |  |  | admin |  | 2021-07-15 15:25:23 | 2021-07-15 15:25:23
9903011820 |  |  |  | Stock | K67 | GEN |  |  |  | RAW | EA |  |  |  |  | admin |  | 2021-07-15 15:25:23 | 2021-07-15 15:25:23
9903011821 |  |  |  | Stock | K67 | GEN |  |  |  | RAW | EA |  |  |  |  | admin |  | 2021-07-15 15:25:23 | 2021-07-15 15:25:23
9903011822 |  |  |  | Stock | K67 | GEN |  |  |  | RAW | EA |  |  |  |  | admin |  | 2021-07-15 15:25:23 | 2021-07-15 15:25:23
9903011823 |  |  |  | Stock | K67 | GEN |  |  |  | RAW | EA |  |  |  |  | admin |  | 2021-07-15 15:25:23 | 2021-07-15 15:25:23
9903011824 | R0293 | BREAKER,CIRCUIT | 0000 | TMP | TMP | GEN | TMP | BREAKER: MCB;1P;63A;220-240V;25KA | BREAKER: CIRCUIT, TYPE MINIATURE (MCB), VOLTAGE 220 TO 240VAC, POLE 1 POLE, AMPERAGE 63A, INTERRUPT CAPACITY 25KA, FREQUENCY 50/60HZ, CIRCUIT PROTECTION TYPE MOTOR CIRCUIT PROTECTION, TERMINAL DATA SCREW CLAMP, STANDARDS IEC/EN 60947-2 | QA | EA |  |  |  |  | dzikri | R06 | 2021-07-15 15:25:23 | 2021-09-06 02:56:44
9903011825 | R0293 | BREAKER,CIRCUIT | 0000 | TMP | TMP | GEN | TMP | BREAKER: MCB;1P;10A;240V;10KA | BREAKER: CIRCUIT, TYPE MINIATURE (MCB), VOLTAGE 240VAC, POLE 1 POLE, AMPERAGE 10A, INTERRUPT CAPACITY 10KA, FREQUENCY 50/60HZ, CIRCUIT PROTECTION TYPE MOTOR CIRCUIT PROTECTION, TERMINAL DATA SCREW CLAMP, STANDARDS IEC/EN 60947-2 | QA | EA |  |  |  |  | dzikri | R06 | 2021-07-15 15:25:23 | 2021-09-06 10:45:03
9903011826 | R0293 | BREAKER,CIRCUIT | 0000 | TMP | TMP | GEN | TMP | BREAKER: MCB;1P;16A;240V;10KA | BREAKER: CIRCUIT, TYPE MINIATURE (MCB), VOLTAGE 240VAC, POLE 1 POLE, AMPERAGE 16A, INTERRUPT CAPACITY 10KA, FREQUENCY 50/60HZ, CIRCUIT PROTECTION TYPE MOTOR CIRCUIT PROTECTION, TERMINAL DATA SCREW CLAMP, STANDARDS IEC/EN 60947-2 | QA | EA |  |  |  |  | dzikri | R06 | 2021-07-15 15:25:23 | 2021-09-06 10:50:46
9903011827 | R0293 | BREAKER,CIRCUIT | 0000 | TMP | TMP | GEN | TMP | BREAKER: MCB;1P;20A;240V;10KA | BREAKER: CIRCUIT, TYPE MINIATURE (MCB), VOLTAGE 240VAC, POLE 1 POLE, AMPERAGE 20A, INTERRUPT CAPACITY 10KA, FREQUENCY 50/60HZ, CIRCUIT PROTECTION TYPE MOTOR CIRCUIT PROTECTION, TERMINAL DATA SCREW CLAMP, STANDARDS IEC/EN 60947-2 | QA | EA |  |  |  |  | dzikri | R06 | 2021-07-15 15:25:23 | 2021-09-06 10:53:57
9903011828 | R0293 | BREAKER,CIRCUIT | 0000 | TMP | TMP | GEN | TMP | BREAKER: MCB;1P;25A;240V;10KA | BREAKER: CIRCUIT, TYPE MINIATURE (MCB), VOLTAGE 240VAC, POLE 1 POLE, AMPERAGE 25A, INTERRUPT CAPACITY 10KA, FREQUENCY 50/60HZ, CIRCUIT PROTECTION TYPE MOTOR CIRCUIT PROTECTION, TERMINAL DATA SCREW CLAMP, STANDARDS IEC/EN 60947-2 | QA | EA |  |  |  |  | dzikri | R06 | 2021-07-15 15:25:23 | 2021-09-06 10:57:55
9903011829 | R0293 | BREAKER,CIRCUIT | 0000 | TMP | TMP | GEN | TMP | BREAKER: MCB;1P;32A;240V;10KA | BREAKER: CIRCUIT, TYPE MINIATURE (MCB), VOLTAGE 240VAC, POLE 1 POLE, AMPERAGE 32A, INTERRUPT CAPACITY 10KA, FREQUENCY 50/60HZ, CIRCUIT PROTECTION TYPE MOTOR CIRCUIT PROTECTION, TERMINAL DATA SCREW CLAMP, STANDARDS IEC/EN 60947-2 | QA | EA |  |  |  |  | dzikri | R06 | 2021-07-15 15:25:23 | 2021-09-06 11:11:56
9903011830 | R0293 | BREAKER,CIRCUIT | 0000 | TMP | TMP | GEN | TMP | BREAKER: MCB;1P;50A;240V;10KA | BREAKER: CIRCUIT, TYPE MINIATURE (MCB), VOLTAGE 240VAC, POLE 1 POLE, AMPERAGE 50A, INTERRUPT CAPACITY 10KA, FREQUENCY 50/60HZ, CIRCUIT PROTECTION TYPE MOTOR CIRCUIT PROTECTION, TERMINAL DATA SCREW CLAMP, STANDARDS IEC/EN 60947-2 | QA | EA |  |  |  |  | dzikri | R06 | 2021-07-15 15:25:23 | 2021-09-06 11:14:42
9903011831 | R0293 | BREAKER,CIRCUIT | 0000 | TMP | TMP | GEN | TMP | BREAKER: MCB;1P;63A;240V;10KA | BREAKER: CIRCUIT, TYPE MINIATURE (MCB), VOLTAGE 240VAC, POLE 1 POLE, AMPERAGE 63A, INTERRUPT CAPACITY 10KA, FREQUENCY 50/60HZ, CIRCUIT PROTECTION TYPE MOTOR CIRCUIT PROTECTION, TERMINAL DATA SCREW CLAMP, STANDARDS IEC/EN 60947-2 | QA | EA |  |  |  |  | dzikri | R06 | 2021-07-15 15:25:23 | 2021-09-06 11:18:01
9903011832 |  |  |  | Stock | K67 | GEN |  |  |  | RAW | EA |  |  |  |  | admin |  | 2021-07-15 15:25:23 | 2021-07-15 15:25:23
9903011833 | R0765 | DRILL,TWIST | 0000 | Stock | K83 | GEN | TMP | DRILL,TWIST: GENERAL;3MM;HSS | DRILL: TWIST, TYPE GENERAL PURPOSE, SIZE 3MM, MATERIAL HSS | QA | EA |  |  |  |  | jayadi |  | 2021-07-15 15:25:23 | 2021-11-03 10:53:43
9903011834 | R0765 | DRILL,TWIST | 0000 | Stock | K83 | GEN | TMP | DRILL,TWIST: GENERAL;5MM;HSS | DRILL: TWIST, TYPE GENERAL PURPOSE, SIZE 5MM, MATERIAL HSS | QA | EA |  |  |  |  | jayadi |  | 2021-07-15 15:25:23 | 2021-11-03 10:53:27
9903011835 | R0765 | DRILL,TWIST | 0000 | Stock | K83 | GEN | TMP | DRILL,TWIST: GENERAL;8MM;HSS | DRILL: TWIST, TYPE GENERAL PURPOSE, SIZE 8MM, MATERIAL HSS | QA | EA |  |  |  |  | jayadi |  | 2021-07-15 15:25:23 | 2021-11-03 10:52:56
9903011836 | R0765 | DRILL,TWIST | 0000 | Stock | K83 | GEN | TMP | DRILL,TWIST: GENERAL;10MM;HSS | DRILL: TWIST, TYPE GENERAL PURPOSE, SIZE 10MM, MATERIAL HSS | QA | EA |  |  |  |  | jayadi |  | 2021-07-15 15:25:23 | 2021-11-03 10:54:09
9903011837 | R0763 | DRILL,MASONRY | 0000 | Stock | K83 | GEN | TMP | DRILL,MASONRY: HELIX;5MM;HSS;F/CONCRETE | DRILL: MASONRY, TYPE HELIX, DIAMETER 5MM, MATERIAL HSS, SPECIAL FEATURES FOR CONCRETE | QA | EA |  |  |  |  | jayadi |  | 2021-07-15 15:25:23 | 2021-11-03 11:23:18
9903011838 | R0763 | DRILL,MASONRY | 0000 | Stock | K83 | GEN | TMP | DRILL,MASONRY: HELIX;8MM;HSS;F/CONCRETE | DRILL: MASONRY, TYPE HELIX, DIAMETER 8MM, MATERIAL HSS, SPECIAL FEATURES FOR CONCRETE | QA | EA |  |  |  |  | jayadi |  | 2021-07-15 15:25:23 | 2021-11-03 11:23:41
9903011839 | R0763 | DRILL,MASONRY | 0000 | Stock | K83 | GEN | TMP | DRILL,MASONRY: HELIX;10MM;HSS;F/CONCRETE | DRILL: MASONRY, TYPE HELIX, DIAMETER 10MM, MATERIAL HSS, SPECIAL FEATURES FOR CONCRETE | QA | EA |  |  |  |  | jayadi |  | 2021-07-15 15:25:23 | 2021-11-03 11:24:03
9903011840 | R0763 | DRILL,MASONRY | 0000 | Stock | K83 | GEN | TMP | DRILL,MASONRY: HELIX;12MM;HSS;F/CONCRETE | DRILL: MASONRY, TYPE HELIX, DIAMETER 12MM, MATERIAL HSS, SPECIAL FEATURES FOR CONCRETE | QA | EA |  |  |  |  | jayadi |  | 2021-07-15 15:25:23 | 2021-11-03 11:24:29
9903011870 |  |  |  | Stock | K77 | GEN |  |  |  | RAW | EA |  |  |  |  | admin |  | 2021-07-15 15:25:23 | 2021-07-15 15:25:23
9903011914 |  |  |  | Stock | K67 | GEN |  |  |  | RAW | EA |  |  |  |  | admin |  | 2021-07-15 15:25:23 | 2021-07-15 15:25:23
9903011924 |  |  |  | Stock | K96 | GEN |  |  |  | RAW | EA |  |  |  |  | admin |  | 2021-07-15 15:25:23 | 2021-07-15 15:25:23
9903011927 |  |  |  | Stock | K58 | GEN |  |  |  | RAW | EA |  |  |  |  | admin |  | 2021-07-15 15:25:23 | 2021-07-15 15:25:23
9903011950 | R2269 | VALVE,BALL | 0000 | Stock | K77 | GEN | TMP | VALVE,BALL: 1IN | VALVE: BALL, SIZE 1 IN | RAW | EA |  |  |  |  | jayadi |  | 2021-07-15 15:25:23 | 2021-10-22 10:55:21
9903011951 |  |  |  | Stock | K67 | GEN |  |  |  | RAW | UN |  |  |  |  | admin |  | 2021-07-15 15:25:23 | 2021-07-15 15:25:23
9903011952 | 03798 | FLANGE,PIPE | 4730 | Stock | K76 | GEN | TMP | FLANGE: WN;RF;8IN;150PSI;A105;BLK | FLANGE: PIPE, SIZE 8 IN, RATING 150 PSI, FACE RAISED FACE, MATERIAL CARBON STEEL, TYPE WELD NECK, SPECIFICATION ASTM A105N, FINISH BLACK OXIDE, INDUSTRY STANDARD ASME B16.5, NUMBER OF HOLE 8, BOLT HOLE DIAMETER 22MM | QA | EA |  |  |  |  | dzikri | R02 | 2021-07-15 15:25:23 | 2021-07-17 23:58:19
9903011953 | 37840 | GASKET,SPIRAL WOUND | 5330 | Stock | K85 | GEN | TMP | GASKET,SW: IOR;8IN;150;GR;316/316/CS | GASKET: SPIRAL WOUND, PIPE SIZE 8 IN, PRESSURE RATING 150 PSI, INNER RING MATERIAL STAINLESS STEEL 316, OUTER RING MATERIAL CARBON STEEL, FILLER MATERIAL GRAPHITE, WINDING MATERIAL STAINLESS STEEL 316, STYLE INNER AND OUTER RING, SHAPE ROUND, INDUSTRY STANDARD ASME B16.20 | QA | EA |  |  |  |  | syaiful | R02 | 2021-07-16 06:31:33 | 2021-07-19 13:18:49
9903011954 | 37840 | GASKET,SPIRAL WOUND | 5330 | Stock | K85 | GEN | TMP | GASKET,SW: IOR;5IN;150;GR;316/316/CS | GASKET: SPIRAL WOUND, PIPE SIZE 5 IN, PRESSURE RATING 150 PSI, INNER RING MATERIAL STAINLESS STEEL 316, OUTER RING MATERIAL CARBON STEEL, FILLER MATERIAL GRAPHITE, WINDING MATERIAL STAINLESS STEEL 316, STYLE INNER AND OUTER RING, SHAPE ROUND, INDUSTRY STANDARD ASME B16.20 | QA | EA |  |  |  |  | syaiful | R02 | 2021-07-17 03:45:55 | 2021-07-19 13:18:49
9903011962 |  |  |  | Stock | K77 | GEN |  |  |  | RAW | EA |  |  |  |  | admin |  | 2021-07-15 15:25:23 | 2021-07-15 15:25:23
9903012038 | R1873 | SHIM | 0000 | TMP | TMP | GEN | TMP | SHIM: | SHIM, SPECIAL FEATURES SET OF 2EA, EQUIPMENT NAME LIQUID RING VACUUM PUMP A/B, EQUIPMENT TYPE/MODEL 904-T-SS, MANUFACTURER NASH, MANUFACTURER REFERENCE DWG:-POS 4, 4-1 | CAT | KI |  |  |  |  | syaiful |  | 2021-07-15 15:25:23 | 2021-07-31 09:18:23
9903012039 | R0949 | GASKET SET | 0000 | TMP | TMP | GEN | TMP | GASKET SET: | GASKET SET, NUMBER OF PIECES SET OF 9 EA, SPECIAL FEATURES GASKET, PLATE COVER 105311 POS 12, SPECIAL FEATURES GASKET, BODY 105312 POS 101 - 3, SPECIAL FEATURES GASKET, CONE 105313 POS 104-3, SPECIAL FEATURES GASKET, CONE 105314 POS 105-3, SPECIAL FEATURES GASKET, CAP OUTER 105315 POS 115-3, SPECIAL FEATURES GASKET, CAP INNER 10531 116-36 , SPECIAL FEATURES GASKET, CAP OUTER 105317 POS POS 117-3, SPECIAL FEATURES GASKET, CAP INNER 105318 118-3, EQUIPMENT NAME LIQUID RING VACUUM PUMP A/B, EQUIPMENT TYPE/MODEL 904-T-SS, MANUFACTURER NASH | CAT | SET |  |  |  |  | syaiful |  | 2021-07-15 15:25:23 | 2021-09-22 10:20:06
9903012047 | R0330 | BUSHING | 0000 | TMP | TMP | GEN | TMP | BUSHING: MSV;28IN X 150PSI;CST215128-P14 | BUSHING, TYPE GUIDE, MATERIAL STAINLESS STEEL 304, EQUIPMENT NAME MAIN STOP VALVE, EQUIPMENT TYPE/MODEL 28 IN X 150 PSI, MANUFACTURER FUJI ELECTRIC, MANUFACTURER REFERENCE DWG:CST215128-POS 14 | QA1 | EA |  |  |  |  | syaiful |  | 2021-07-15 15:25:23 | 2021-08-29 15:01:02
9903012048 | R1455 | PACKING | 0000 | TMP | TMP | GEN | TMP | PACKING: BUSH;MSV;22IN X 300PSI | PACKING, TYPE BUSH, MATERIAL SILICOLLOY-B2, EQUIPMENT NAME MAIN STOP VALVE, EQUIPMENT TYPE/MODEL 22 IN X 300 PSI, MANUFACTURER KYOKUTO VALVE, MANUFACTURER REFERENCE DWG:K-23877-POS 35, MANUFACTURER REFERENCE DWG:K-27693-POS 35, MANUFACTURER REFERENCE REF NO.35 | QA | EA |  |  |  |  | akmal | R05 | 2021-07-15 15:25:23 | 2021-08-28 22:20:18
9903012049 | R0330 | BUSHING | 0000 | TMP | TMP | GEN | TMP | BUSHING: CI;MSV;22IN X 300;K-23877-P13 | BUSHING, MATERIAL CAST IRON, SPECIAL FEATURES OILES 300, EQUIPMENT NAME MAIN STOP VALVE, EQUIPMENT TYPE/MODEL 22 IN X 300 PSI, MANUFACTURER KYOKUTO VALVE, MANUFACTURER REFERENCE DWG:K-23877-POS 13 | QA1 | EA |  |  |  |  | akmal |  | 2021-07-15 15:25:23 | 2021-08-29 14:51:44
9903012050 | R0330 | BUSHING | 0000 | TMP | TMP | GEN | TMP | BUSHING: CI;MSV;22IN X 300;K-23877-P14 | BUSHING, TYPE SERVO MOTOR, MATERIAL CAST IRON, SPECIAL FEATURES OILES 300, EQUIPMENT NAME MAIN STOP VALVE, EQUIPMENT TYPE/MODEL 22 IN X 300 PSI, MANUFACTURER KYOKUTO VALVE, MANUFACTURER REFERENCE DWG:K-23877-POS 14 | QA1 | EA |  |  |  |  | akmal |  | 2021-07-15 15:25:23 | 2021-08-29 14:51:59
9903012051 | R0330 | BUSHING | 0000 | TMP | TMP | GEN | TMP | BUSHING: MSV;28IN X 150PSI;CST215128-P10 | BUSHING, MATERIAL SILICOLLOY-B2, EQUIPMENT NAME MAIN STOP VALVE, EQUIPMENT TYPE/MODEL 28 IN X 150 PSI, MANUFACTURER FUJI ELECTRIC, MANUFACTURER REFERENCE DWG:CST215128-POS 10 | QA1 | EA |  |  |  |  | syaiful |  | 2021-07-15 15:25:23 | 2021-08-29 15:01:56
9903012052 | R1836 | SEAT,VALVE | 0000 | Stock | K77 | GEN | TMP | SEAT,VALVE: MSV;22X300PSI;K-23877-P4 | SEAT: VALVE, VALVE STYLE MAIN STOP VALVE, VALVE SIZE 22 IN X 300 PSI, MANUFACTURER KYOKUTO VALVE, MANUFACTURER REFERENCE DWG:K-27693-POS 4, MANUFACTURER REFERENCE DWG:K-23877-POS 4 | QA | EA |  |  |  |  | akmal |  | 2021-07-15 15:25:23 | 2021-11-09 23:10:53
9903012055 |  |  |  | Stock | K16 | GEN |  |  |  | RAW | EA |  |  |  |  | admin |  | 2021-07-15 15:25:23 | 2021-07-15 15:25:23
9903012057 | R1538 | PISTON | 0000 | TMP | TMP | GEN | TMP | PISTON: K-23877-CY-P5;K-27693-CY-P5 | PISTON, TYPE HYDRAULIC CYLINDER, MATERIAL CAST IRON, SPECIAL FEATURES JIS FCD450, EQUIPMENT NAME MAIN STOP VALVE, 22 IN X 300 PSI, MANUFACTURER KYOKUTO VALVE, MANUFACTURER REFERENCE DWG:K-27693-CY-POS 5, MANUFACTURER REFERENCE DWG:K-23877-CY-POS 5 | CAT | EA |  |  |  |  | akmal |  | 2021-07-15 15:25:23 | 2021-08-05 18:37:58
9903012059 | R0605 | COUPLING | 0000 | TMP | TMP | GEN | TMP | COUPLING: | COUPLING, TYPE RING, EQUIPMENT NAME EMERGENCY OIL PUMP, EQUIPMENT TYPE/MODEL DVC-100D-NE, ADDITIONAL EQUIPMENT DATA B/M NO. 05710-J473-304, MANUFACTURER TAIKO KIKAI INDUSTRIES, MANUFACTURER REFERENCE DWG:TL-10904-POS 304 | CAT | EA |  |  |  |  | syaiful |  | 2021-07-15 15:25:23 | 2021-08-08 11:31:50
9903012060 | R0605 | COUPLING | 0000 | TMP | TMP | GEN | TMP | COUPLING: | COUPLING, TYPE RING, EQUIPMENT NAME AUXILIARY OIL PUMP, EQUIPMENT TYPE/MODEL 5DVCW-65DX80B, ADDITIONAL EQUIPMENT DATA B/M NO. 05710-J473-304, MANUFACTURER TAIKO KIKAI INDUSTRIES, MANUFACTURER REFERENCE DWG:TLS-10904-POS 304 | CAT | EA |  |  |  |  | syaiful |  | 2021-07-15 15:25:23 | 2021-08-08 11:46:25
9903012061 | R0553 | CONDUIT | 0000 | Stock | K70 | GEN | TMP | CONDUIT: | CONDUIT, TYPE CORRUGATED | RAW | RL |  |  |  |  | jayadi |  | 2021-07-15 15:25:23 | 2021-10-24 17:00:38
9903012062 | R0553 | CONDUIT | 0000 | Stock | K70 | GEN | TMP | CONDUIT: RIGID H/D;32MM;3M;PVC;PE;BLK | CONDUIT, TYPE RIGID, HEAVY DUTY, SIZE 32MM, LENGTH 3M, MATERIAL PVC, CONNECTION PLAIN END, SPECIAL FEATURES BLACK | QA | JT |  |  |  |  | jayadi |  | 2021-07-15 15:25:23 | 2021-10-24 15:02:18
9903012063 | R0281 | BOX,ELECTRICAL | 0000 | TMP | TMP | GEN | TMP | BOX,ELECTRICAL: | BOX: ELECTRICAL, TYPE DEEP JUNCTION, GANG 3 WAY, SIZE 20MM, SHAPE ROUND, MATERIAL PVC, SPECIAL FEATURES C/W COVER & BOLT | CAT | EA |  |  |  |  | akmal |  | 2021-07-15 15:25:23 | 2021-11-10 13:29:09
9903012064 | R0332 | BUSHING,CONDUIT | 0000 | Stock | K70 | GEN | TMP | BUSHING,CONDUIT: M-THD;PVC;GRY | BUSHING: CONDUIT, SIZE 32MM, CONNECTION MALE THREAD, MATERIAL PVC, COLOR GREY | CAT | EA |  |  |  |  | akmal |  | 2021-07-15 15:25:23 | 2021-11-10 14:11:28
9903012065 | R0607 | COUPLING,CONDUIT | 0000 | TMP | TMP | GEN | TMP | COUPLING,CONDUIT: 32MM;F-THD;PVC;BLK | COUPLING: CONDUIT, TYPE PLAIN, SIZE 32MM, CONNECTION FEMALE THREADED, MATERIAL PVC, COLOR BLACK, SPECIAL FEATURES AS/NZS 2053 | QA | EA |  |  |  |  | syaiful |  | 2021-07-15 15:25:23 | 2021-11-04 04:33:20
9903012066 | R0607 | COUPLING,CONDUIT | 0000 | Stock | K70 | GEN | TMP | COUPLING,CONDUIT: 32MM;SLIP-ON;PVC;BLK | COUPLING: CONDUIT, TYPE PLAIN, SIZE 32MM, CONNECTION SLIP-ON, MATERIAL PVC, COLOR BLACK, SPECIAL FEATURES AS/NZS 2053 | QA | EA |  |  |  |  | syaiful |  | 2021-07-15 15:25:23 | 2021-11-04 04:36:47
9903012067 |  |  |  | Stock | K76 | GEN |  |  |  | RAW | EA |  |  |  |  | admin |  | 2021-07-15 15:25:23 | 2021-07-15 15:25:23
9903012068 |  |  |  | Stock | K76 | GEN |  |  |  | RAW | EA |  |  |  |  | admin |  | 2021-07-15 15:25:23 | 2021-07-15 15:25:23
9903012069 | R0021 | ADAPTER,CONDUIT | 0000 | TMP | TMP | GEN | TMP | ADAPTER,CONDUIT: | ADAPTER: CONDUIT, TYPE PLAIN, SIZE A 25MM, CONNECTION A FEMALE THD, SIZE B 25MM, CONNECTION B MALE THD, MATERIAL PVC | CAT | EA |  |  |  |  | akmal |  | 2021-07-15 15:25:23 | 2021-11-10 10:55:51
9903012070 | R0021 | ADAPTER,CONDUIT | 0000 | TMP | TMP | GEN | TMP | ADAPTER,CONDUIT: | ADAPTER: CONDUIT, TYPE PLAIN, SIZE A 32MM, CONNECTION A FEMALE THD, SIZE B 32MM, CONNECTION B MALE THD, MATERIAL PVC | CAT | EA |  |  |  |  | akmal |  | 2021-07-15 15:25:23 | 2021-11-10 11:02:30
9903012071 | 00882 | GLAND,CABLE | 0000 | Stock | K68 | GEN | TMP | GLAND,CABLE: M25;PVC;GRY | GLAND: CABLE, TYPE STRAIGHT, CONNECTION SIZE M25 X 1.5MM, CLAMPING CAPACITY 25MM, MATERIAL PVC, COLOUR GREY, ADDITIONAL ITEMS C/W LOCK NUT | CAT | EA |  |  |  |  | akmal |  | 2021-07-15 15:25:23 | 2021-11-10 15:44:23
9903012072 | 00882 | GLAND,CABLE | 0000 | Stock | K68 | GEN | TMP | GLAND,CABLE: M32;PVC;GRY | GLAND: CABLE, TYPE STRAIGHT, CONNECTION SIZE M32 X 1.5MM, CLAMPING CAPACITY 32MM, MATERIAL PVC, COLOUR GREY, ADDITIONAL ITEMS C/W LOCK NUT | CAT | EA |  |  |  |  | akmal |  | 2021-07-15 15:25:23 | 2021-11-10 15:50:48
9903012073 | R0278 | BOX | 0000 | TMP | TMP | GEN | TMP | BOX: | BOX, TYPE ADAPTABLE, SIZE 163MM L X 108MM W X 81MM H, MATERIAL PVC | CAT | EA |  |  |  |  | akmal |  | 2021-07-15 15:25:23 | 2021-11-10 11:15:36
9903012074 | R0476 | CLAMP,PIPE/CONDUIT | 0000 | Stock | K70 | GEN | TMP | CLAMP,CONDUIT: SADDLE;25MM;PVC;BLK | CLAMP: PIPE/CONDUIT, TYPE SADDLE, SIZE 25MM, MATERIAL PVC, SPECIAL FEATURES BLACK | QA | EA |  |  |  |  | jayadi |  | 2021-07-15 15:25:23 | 2021-10-24 15:34:40
9903012075 | R0476 | CLAMP,PIPE/CONDUIT | 0000 | Stock | K70 | GEN | TMP | CLAMP,CONDUIT: SADDLE;32MM;PVC;BLK | CLAMP: PIPE/CONDUIT, TYPE SADDLE, SIZE 32MM, MATERIAL PVC, SPECIAL FEATURES BLACK | QA | EA |  |  |  |  | jayadi |  | 2021-07-15 15:25:23 | 2021-10-24 15:37:07
9903012076 | R1952 | SPACER,CONDUIT | 0000 | Stock | K70 | GEN | TMP | SPACER,CONDUIT: SADDLE;25MM;PVC;BLK | SPACER: CONDUIT, TYPE CONDUIT SADDLE, SIZE 25MM, MATERIAL PVC, SPECIAL FEATURES BLACK | QA | EA |  |  |  |  | jayadi |  | 2021-07-15 15:25:23 | 2021-10-24 15:52:17
9903012077 | R1952 | SPACER,CONDUIT | 0000 | Stock | K70 | GEN | TMP | SPACER,CONDUIT: SADDLE;25MM;PVC;BLK | SPACER: CONDUIT, TYPE CONDUIT SADDLE, SIZE 25MM, MATERIAL PVC, SPECIAL FEATURES BLACK | QA | EA |  |  |  |  | jayadi |  | 2021-07-15 15:25:23 | 2021-10-24 16:59:12
9903012078 |  |  |  | Stock | K67 | GEN |  |  |  | RAW | EA |  |  |  |  | admin |  | 2021-07-15 15:25:23 | 2021-07-15 15:25:23
9903012079 | R1934 | SOCKET,ELECTRICAL | 0000 | TMP | TMP | GEN | TMP | SOCKET,ELEC: | SOCKET: ELECTRICAL, TYPE OUTLET, SWITCHED, CONFIGURATION 1 GANG, 3 PIN, VOLTAGE 250VAC/13A, CONTACT SINGLE POLE, CONNECTION SCREW TERMINAL, SPECIAL FEATURES PLUS NEON, SPECIAL FEATURES WHITE COLOUR | CAT | EA |  |  |  |  | syaiful |  | 2021-07-15 15:25:23 | 2021-09-22 20:32:04
9903012080 | R1934 | SOCKET,ELECTRICAL | 0000 | TMP | TMP | GEN | TMP | SOCKET,ELEC: | SOCKET: ELECTRICAL, TYPE OUTLET, SWITCHED, CONFIGURATION 2 GANG, 3 PIN, VOLTAGE 250VAC/13A, CONTACT SINGLE POLE, CONNECTION SCREW TERMINAL, SPECIAL FEATURES PLUS NEON, SPECIAL FEATURES WHITE COLOUR | CAT | EA |  |  |  |  | syaiful |  | 2021-07-15 15:25:23 | 2021-09-22 20:34:25
9903012081 |  |  |  | Stock | K67 | GEN |  |  |  | RAW | EA |  |  |  |  | admin |  | 2021-07-15 15:25:23 | 2021-07-15 15:25:23
9903012082 |  |  |  | Stock | K67 | GEN |  |  |  | RAW | EA |  |  |  |  | admin |  | 2021-07-15 15:25:23 | 2021-07-15 15:25:23
9903012083 |  |  |  | Stock | K67 | GEN |  |  |  | RAW | EA |  |  |  |  | admin |  | 2021-07-15 15:25:23 | 2021-07-15 15:25:23
9903012084 | R0142 | BATTERY,DRY CELL | 0000 | TMP | TMP | GEN | TMP | BATTERY,DRY: | BATTERY: DRY CELL, TYPE LI-ION, VOLTAGE 3V, SIZE 2N, CONNECTION BUTTON CONTACT, AMP HOURS 1500MAH | QA1 | EA |  |  |  |  | dzikri |  | 2021-07-15 15:25:23 | 2021-10-09 14:49:04
9903012085 | R0142 | BATTERY,DRY CELL | 0000 | TMP | TMP | GEN | TMP | BATTERY,DRY: C | BATTERY: DRY CELL, TYPE ALKALINE, VOLTAGE 1.5V, SIZE C, CONNECTION FLAT CONTACT, STYLE CYLINDRICAL, SPECIFICATION/STD DATA IEC LR14, SPECIAL FEATURES BOX OF 2EA | QA1 | SET |  |  |  |  | akmal |  | 2021-07-15 15:25:23 | 2021-10-08 22:46:24
9903012086 | R0142 | BATTERY,DRY CELL | 0000 | TMP | TMP | GEN | TMP | BATTERY,DRY: REC | BATTERY: DRY CELL, TYPE ALKALINE, VOLTAGE 9V, SIZE 26.5MM LG X 17.5MM W X 48.5MM H, CONNECTION SNAP CONTACT, STYLE RECTANGULAR, SPECIFICATION/STD DATA ANSI 1604A/IEC 6LR61 | QA1 | EA |  |  |  |  | dzikri |  | 2021-07-15 15:25:23 | 2021-10-09 09:01:07
9903012087 |  |  |  | Stock | K69 | GEN |  |  |  | RAW | EA |  |  |  |  | admin |  | 2021-07-15 15:25:23 | 2021-07-15 15:25:23
9903012088 | R1228 | LAMP,INCANDESCENT | 0000 | Stock | K69 | GEN | TMP | LAMP,INCAND: BA9S;CLR | LAMP: INCANDESCENT, TYPE INDICATING, WATTAGE 8W, VOLTAGE 48 TO 60V, COLOR CLEAR, BASE BA9S | CAT | EA |  |  |  |  | syaiful |  | 2021-07-15 15:25:23 | 2021-11-11 14:38:27
9903012089 | R1228 | LAMP,INCANDESCENT | 0000 | Stock | K69 | GEN | TMP | LAMP,INCAND: BA9S;CLR | LAMP: INCANDESCENT, TYPE INDICATING, VOLTAGE 30V, COLOR CLEAR, BASE BA9S, SPECIAL FEATURES 0.11A | CAT | EA |  |  |  |  | syaiful |  | 2021-07-15 15:25:23 | 2021-11-11 14:35:10
9903012090 | R1228 | LAMP,INCANDESCENT | 0000 | Stock | K69 | GEN | TMP | LAMP,INCAND: BA9S;CLR | LAMP: INCANDESCENT, TYPE INDICATING, WATTAGE 1.3W, VOLTAGE 110 TO 140VDC, COLOR CLEAR, BASE BA9S | CAT | EA |  |  |  |  | syaiful |  | 2021-07-15 15:25:23 | 2021-11-11 14:32:02
9903012091 | R1228 | LAMP,INCANDESCENT | 0000 | Stock | K69 | GEN | TMP | LAMP,INCAND: 3W;BA9S;CLR | LAMP: INCANDESCENT, TYPE INDICATING, WATTAGE 3W, VOLTAGE 220V, COLOR CLEAR, BASE BA9S | CAT | EA |  |  |  |  | syaiful |  | 2021-07-15 15:25:23 | 2021-11-11 14:34:31
9903012092 |  |  |  | Stock | K69 | GEN |  |  |  | RAW | EA |  |  |  |  | admin |  | 2021-07-15 15:25:23 | 2021-07-15 15:25:23
9903012097 | R0943 | GASKET | 0000 | TMP | TMP | GEN | TMP | GASKET: MANHOLE CSG;N26-T20-3429-P27 | GASKET, TYPE MANHOLE OF CENTER CASING, EQUIPMENT NAME STEAM TURBINE, EQUIPMENT TYPE/MODEL SC2F-30, MANUFACTURER MITSUBISHI HEAVY INDUSTRIES, MANUFACTURER REFERENCE DWG:N26-T20-3429-POS 27 | QA | EA |  |  |  |  | akmal | R05 | 2021-07-15 15:25:23 | 2021-08-28 21:43:59
9903012098 | R0943 | GASKET | 0000 | TMP | TMP | GEN | TMP | GASKET: BORESCOPE HOLE;N26-T20-3429-P30 | GASKET, TYPE BORESCOPE HOLE, EQUIPMENT NAME STEAM TURBINE, EQUIPMENT TYPE/MODEL SC2F-30, MANUFACTURER MITSUBISHI HEAVY INDUSTRIES, MANUFACTURER REFERENCE DWG:N26-T20-3429-POS 30 | QA | EA |  |  |  |  | akmal | R05 | 2021-07-15 15:25:23 | 2021-08-28 21:42:36
9903012099 | R0943 | GASKET | 0000 | TMP | TMP | GEN | TMP | GASKET: BORESCOPE HOLE;N26-T20-3429-P33 | GASKET, TYPE BORESCOPE HOLE, EQUIPMENT NAME STEAM TURBINE, EQUIPMENT TYPE/MODEL SC2F-30, MANUFACTURER MITSUBISHI HEAVY INDUSTRIES, MANUFACTURER REFERENCE DWG:N26-T20-3429-POS 33 | QA | EA |  |  |  |  | akmal | R05 | 2021-07-15 15:25:23 | 2021-08-28 21:42:48
9903012100 | R0943 | GASKET | 0000 | TMP | TMP | GEN | TMP | GASKET: MANHOLE GOV;N26-T20-3429-P36 | GASKET, TYPE MANHOLE OF GOVERNOR SIDE/GEN SIDE CASING, EQUIPMENT NAME STEAM TURBINE, EQUIPMENT TYPE/MODEL SC2F-30, MANUFACTURER MITSUBISHI HEAVY INDUSTRIES, MANUFACTURER REFERENCE DWG:N26-T20-3429-POS 36 | QA | EA |  |  |  |  | akmal | R05 | 2021-07-15 15:25:23 | 2021-09-04 02:24:31
9903012101 | R0943 | GASKET | 0000 | TMP | TMP | GEN | TMP | GASKET: MANHOLE GOV;N26-T20-3429-P39 | GASKET, TYPE MANHOLE OF GOVERNOR SIDE/GEN SIDE CASING, EQUIPMENT NAME STEAM TURBINE, EQUIPMENT TYPE/MODEL SC2F-30, MANUFACTURER MITSUBISHI HEAVY INDUSTRIES, MANUFACTURER REFERENCE DWG:N26-T20-3429-POS 39 | QA | EA |  |  |  |  | akmal | R05 | 2021-07-15 15:25:23 | 2021-09-04 02:24:37
9903012102 | R0943 | GASKET | 0000 | TMP | TMP | GEN | TMP | GASKET: MANHOLE GOV;N26-T20-3429-P42 | GASKET, TYPE MANHOLE OF GOVERNOR SIDE/GEN SIDE CASING, EQUIPMENT NAME STEAM TURBINE, EQUIPMENT TYPE/MODEL SC2F-30, MANUFACTURER MITSUBISHI HEAVY INDUSTRIES, MANUFACTURER REFERENCE DWG:N26-T20-3429-POS 42 | QA | EA |  |  |  |  | akmal | R05 | 2021-07-15 15:25:23 | 2021-09-04 02:24:43
9903012103 | R0943 | GASKET | 0000 | TMP | TMP | GEN | TMP | GASKET: BAL PLUG HOLE;N26-T20-3429-P50 | GASKET, TYPE BALANCE PLUG HOLE, EQUIPMENT NAME STEAM TURBINE, EQUIPMENT TYPE/MODEL SC2F-30, MANUFACTURER MITSUBISHI HEAVY INDUSTRIES, MANUFACTURER REFERENCE DWG:N26-T20-3429-POS 50 | QA | EA |  |  |  |  | akmal | R05 | 2021-07-15 15:25:23 | 2021-08-28 21:41:44
9903012104 | R0943 | GASKET | 0000 | TMP | TMP | GEN | TMP | GASKET: BRG PEDESTAL;N26-T20-3429-P54 | GASKET, TYPE BEARING PEDESTAL COVER, GOVERNOR SIDE, EQUIPMENT NAME STEAM TURBINE, EQUIPMENT TYPE/MODEL SC2F-30, MANUFACTURER MITSUBISHI HEAVY INDUSTRIES, MANUFACTURER REFERENCE DWG:N26-T20-3429-POS 54 | QA | EA |  |  |  |  | akmal | R05 | 2021-07-15 15:25:23 | 2021-08-28 11:23:00
9903012105 | R0943 | GASKET | 0000 | TMP | TMP | GEN | TMP | GASKET: BRG PEDESTAL;N26-T20-3429-P57 | GASKET, TYPE BEARING PEDESTAL COVER, GOVERNOR SIDE, EQUIPMENT NAME STEAM TURBINE, EQUIPMENT TYPE/MODEL SC2F-30, MANUFACTURER MITSUBISHI HEAVY INDUSTRIES, MANUFACTURER REFERENCE DWG:N26-T20-3429-POS 57 | QA | EA |  |  |  |  | akmal | R05 | 2021-07-15 15:25:23 | 2021-08-28 11:20:57
9903012106 | R0943 | GASKET | 0000 | TMP | TMP | GEN | TMP | GASKET: BRG PEDESTAL;N26-T20-3429-P72 | GASKET, TYPE BEARING PEDESTAL COVER, GOVERNOR SIDE, EQUIPMENT NAME STEAM TURBINE, EQUIPMENT TYPE/MODEL SC2F-30, MANUFACTURER MITSUBISHI HEAVY INDUSTRIES, MANUFACTURER REFERENCE DWG:N26-T20-3429-POS 72 | QA | EA |  |  |  |  | akmal | R05 | 2021-07-15 15:25:23 | 2021-08-28 21:44:14
9903012107 | R0943 | GASKET | 0000 | TMP | TMP | GEN | TMP | GASKET: BRG PEDESTAL;N26-T20-3429-P74 | GASKET, TYPE BEARING PEDESTAL COVER, GOVERNOR SIDE, EQUIPMENT NAME STEAM TURBINE, EQUIPMENT TYPE/MODEL SC2F-30, MANUFACTURER REFERENCE DWG:N26-T20-3429-POS 74 | QA | EA |  |  |  |  | jayadi | R05 | 2021-07-15 15:25:23 | 2021-09-03 14:38:40
9903012121 | R1504 | PENETRANT | 0000 | TMP | TMP | GEN | TMP | PENETRANT: | PENETRANT, TYPE DYE, CONTAINER CAN OF 400ML, SPECIAL FEATURES SPRAY | CAT | CAN |  |  |  |  | dzikri |  | 2021-07-15 15:25:23 | 2021-10-11 10:01:56
9903012123 | R1504 | PENETRANT | 0000 | TMP | TMP | GEN | TMP | PENETRANT: | PENETRANT, TYPE DYE, CONTAINER CAN OF 400ML, SPECIAL FEATURES SPRAY, SPECIAL FEATURES HIGH TEMPERATURE | CAT | CAN |  |  |  |  | dzikri |  | 2021-07-15 15:25:23 | 2021-10-11 10:05:05
9903012124 |  |  |  | Stock | K87 | GEN |  |  |  | RAW | CAN |  |  |  |  | admin |  | 2021-07-15 15:25:23 | 2021-07-15 15:25:23
9903012141 |  |  |  | Stock | K67 | GEN |  |  |  | RAW | EA |  |  |  |  | admin |  | 2021-07-15 15:25:23 | 2021-07-15 15:25:23
9903012142 |  |  |  | Stock | K15 | GEN |  |  |  | RAW | EA |  |  |  |  | admin |  | 2021-07-15 15:25:23 | 2021-07-15 15:25:23
9903012143 |  |  |  | Stock | K58 | GEN |  |  |  | RAW | EA |  |  |  |  | admin |  | 2021-07-15 15:25:23 | 2021-07-15 15:25:23
9903012144 |  |  |  | Stock | K67 | GEN |  |  |  | RAW | EA |  |  |  |  | admin |  | 2021-07-15 15:25:23 | 2021-07-15 15:25:23
9903012145 |  |  |  | Stock | K77 | GEN |  |  |  | RAW | EA |  |  |  |  | admin |  | 2021-07-15 15:25:23 | 2021-07-15 15:25:23
9903012197 |  |  |  | Stock | K68 | GEN |  |  |  | RAW | EA |  |  |  |  | admin |  | 2021-07-15 15:25:23 | 2021-07-15 15:25:23
9903012201 | R0476 | CLAMP,PIPE/CONDUIT | 0000 | TMP | TMP | GEN | TMP | CLAMP,CONDUIT: PVC | CLAMP: PIPE/CONDUIT, TYPE FLUSH MOUNT, SIZE 5 IN OD X 1 IN WD, MATERIAL PVC, SPECIAL FEATURES C/W 2 BOLT | CAT | EA |  |  |  |  | akmal |  | 2021-07-15 15:25:23 | 2021-09-28 22:08:57
9903012204 |  |  |  | Stock | K80 | GEN |  |  |  | RAW | SET |  |  |  |  | admin |  | 2021-07-15 15:25:23 | 2021-07-15 15:25:23
9903012210 |  |  |  | Stock | K86 | GEN |  |  |  | RAW | CAN |  |  |  |  | admin |  | 2021-07-15 15:25:23 | 2021-07-15 15:25:23
9903012211 |  |  |  | Stock | K89 | GEN |  |  |  | RAW | CAN |  |  |  |  | admin |  | 2021-07-15 15:25:23 | 2021-07-15 15:25:23
9903012213 |  |  |  | Stock | K74 | GEN |  |  |  | RAW | EA |  |  |  |  | admin |  | 2021-07-15 15:25:23 | 2021-07-15 15:25:23
9903012214 |  |  |  | Stock | K74 | GEN |  |  |  | RAW | EA |  |  |  |  | admin |  | 2021-07-15 15:25:23 | 2021-07-15 15:25:23
9903012217 | R1385 | NAIL | 0000 | TMP | TMP | GEN | TMP | NAIL: | NAIL, TYPE PLASTER BOARD, LENGTH 40MM, THICKNESS 4MM, MATERIAL STEEL | CAT | KG |  |  |  |  | aa52LvePHS |  | 2021-07-15 15:25:23 | 2021-09-28 22:16:42
9903012223 |  |  |  | Stock | K89 | GEN |  |  |  | RAW | CAN |  |  |  |  | admin |  | 2021-07-15 15:25:23 | 2021-07-15 15:25:23
9903012224 | R0252 | BOLT,MACHINE | 5306 | Stock | K81 | GEN | TMP | BOLT: M10X1.5X75MM;HEX;B7;GALV;FW;NUT | BOLT: MACHINE, DIAMETER M10, LENGTH 75MM, THREADS 1.5MM, HEAD HEXAGON, MATERIAL ALLOY STEEL, SPECIFICATION ASTM A193, GRADE B7, FINISH GALVANIZED, ADDITIONAL ITEMS C/W 1 HEX NUT ASTM A194-2H, ADDITIONAL ITEMS C/W 1 FLAT WASHER | QA | EA |  |  |  |  | bursah | R04 | 2021-07-15 15:25:23 | 2021-08-28 14:50:50
9903012227 | R0293 | BREAKER,CIRCUIT | 0000 | Stock | K67 | GEN | TMP | BREAKER: MCCB;3P;250A;400-415V | BREAKER: CIRCUIT, TYPE MOULDED CASE (MCCB), VOLTAGE 400 TO 415VAC, POLE 3 POLE, AMPERAGE 250A, INTERRUPT CAPACITY 80KA, FREQUENCY 50/60HZ, CIRCUIT PROTECTION TYPE SELECTIVE THERMAL MAGNETIC PROTECTION (LTMD), TERMINAL DATA SCREW CLAMP, STANDARDS IEC/EN 60947-2 | CAT | EA |  |  |  |  | syaiful |  | 2021-07-15 15:25:23 | 2021-10-09 22:28:20
9903012228 | R1034 | HANDLE | 0000 | TMP | TMP | GEN | TMP | HANDLE: ROTARY-DOOR MTD;MCCB FEH/FE250 | HANDLE, TYPE ROTARY, DOOR MOUNTED, MATERIAL PLASTIC, SPECIAL FEATURES GREY COLOUR, USAGE DESIGN MCCB FEH/FE250 | QA | SET |  |  |  |  | syaiful |  | 2021-07-15 15:25:23 | 2021-10-22 13:58:25
9903012229 |  |  |  | Stock | K69 | GEN |  |  |  | RAW | EA |  |  |  |  | admin |  | 2021-07-15 15:25:23 | 2021-07-15 15:25:23
9903012230 |  |  |  | Stock | K67 | GEN |  |  |  | RAW | EA |  |  |  |  | admin |  | 2021-07-15 15:25:23 | 2021-07-15 15:25:23
9903012382 |  |  |  | Stock | K59 | GEN |  |  |  | RAW | PC |  |  |  |  | admin |  | 2021-07-15 15:25:23 | 2021-07-15 15:25:23
9903012405 |  |  |  | Stock | K96 | GEN |  |  |  | RAW | UN |  |  |  |  | admin |  | 2021-07-15 15:25:23 | 2021-07-15 15:25:23
9903012418 | R0421 | CHAIN | 0000 | Stock | K79 | GEN | TMP | CHAIN: | CHAIN, | RAW | M |  |  |  |  | jayadi |  | 2021-07-15 15:25:23 | 2021-10-23 14:09:44
9903012419 | R0566 | CONNECTOR,ELECTRICAL TERMINAL | 0000 | Stock | K68 | GEN | TMP | CONNECTOR: RING;1.5-2.5MM2;CU;PVC;BLU;M4 | CONNECTOR: ELECTRICAL TERMINAL, TYPE RING/EYE, CONDUCTOR 1.5 TO 2.5MM2, CONDUCTOR MATERIAL TIN PLATED COPPER, CONDUCTOR CONNECTION CRIMP, TERMINATION END M4 STUD, INSULATION PVC, COLOR BLUE, PACKAGE DATA BAG OF 100 EA | QA | BAG |  |  |  |  | syaiful | R06 | 2021-07-15 15:25:23 | 2021-10-12 15:02:43
9903012420 | R0566 | CONNECTOR,ELECTRICAL TERMINAL | 0000 | TMP | TMP | GEN | TMP | CONNECTOR: RING;1.5-2.5MM2;CU;PVC;BLU;M6 | CONNECTOR: ELECTRICAL TERMINAL, TYPE RING/EYE, CONDUCTOR 1.5 TO 2.5MM2, CONDUCTOR MATERIAL TIN PLATED COPPER, CONDUCTOR CONNECTION CRIMP, TERMINATION END M6 STUD, INSULATION PVC, COLOR BLUE, PACKAGE DATA BAG OF 100 EA | QA | BAG |  |  |  |  | syaiful | R06 | 2021-07-15 15:25:23 | 2021-10-12 15:03:57
9903012421 | R0566 | CONNECTOR,ELECTRICAL TERMINAL | 0000 | Stock | K68 | GEN | TMP | CONNECTOR: RING;4-6MM2;CU;PVC;YLW;M5 | CONNECTOR: ELECTRICAL TERMINAL, TYPE RING/EYE, CONDUCTOR 4 TO 6MM2, CONDUCTOR MATERIAL TIN PLATED COPPER, CONDUCTOR CONNECTION CRIMP, TERMINATION END M5 STUD, INSULATION PVC, COLOR YELLOW, PACKAGE DATA BAG OF 100 EA | QA | BAG |  |  |  |  | syaiful | R06 | 2021-07-15 15:25:23 | 2021-10-12 14:27:16
9903012422 | R0566 | CONNECTOR,ELECTRICAL TERMINAL | 0000 | TMP | TMP | GEN | TMP | CONNECTOR: RING;4-6MM2;CU;PVC;YLW;M7 | CONNECTOR: ELECTRICAL TERMINAL, TYPE RING/EYE, CONDUCTOR 4 TO 6MM2, CONDUCTOR MATERIAL TIN PLATED COPPER, CONDUCTOR CONNECTION CRIMP, TERMINATION END M7 STUD, INSULATION PVC, COLOR YELLOW, PACKAGE DATA BAG OF 100 EA | QA | BAG |  |  |  |  | syaiful | R06 | 2021-07-15 15:25:23 | 2021-10-12 14:57:04
9903012423 | R0566 | CONNECTOR,ELECTRICAL TERMINAL | 0000 | Stock | K68 | GEN | TMP | CONNECTOR: RING;1.5-2.5MM2;CU;M4;CRIMP | CONNECTOR: ELECTRICAL TERMINAL, TYPE RING/EYE, CONDUCTOR 1.5 TO 2.5MM2, CONDUCTOR MATERIAL TIN PLATED COPPER, CONDUCTOR CONNECTION CRIMP, TERMINATION END M4 STUD, INSULATION UNINSULATED, PACKAGE DATA BAG OF 100 EA | QA | BAG |  |  |  |  | syaiful | R06 | 2021-07-15 15:25:23 | 2021-10-12 12:40:59
9903012424 | R0566 | CONNECTOR,ELECTRICAL TERMINAL | 0000 | Stock | K68 | GEN | TMP | CONNECTOR: RING;1.5-2.5MM2;CU;M6;CRIMP | CONNECTOR: ELECTRICAL TERMINAL, TYPE RING/EYE, CONDUCTOR 1.5 TO 2.5MM2, CONDUCTOR MATERIAL TIN PLATED COPPER, CONDUCTOR CONNECTION CRIMP, TERMINATION END M6 STUD, INSULATION UNINSULATED, PACKAGE DATA BAG OF 100 EA | QA | BAG |  |  |  |  | jayadi | R06 | 2021-07-15 15:25:23 | 2021-10-12 12:45:59
9903012425 | R0566 | CONNECTOR,ELECTRICAL TERMINAL | 0000 | Stock | K68 | GEN | TMP | CONNECTOR: RING;4-6MM2;CU;M4;CRIMP | CONNECTOR: ELECTRICAL TERMINAL, TYPE RING/EYE, CONDUCTOR 4 TO 6MM2, CONDUCTOR MATERIAL TIN PLATED COPPER, CONDUCTOR CONNECTION CRIMP, TERMINATION END M4 STUD, INSULATION UNINSULATED, PACKAGE DATA BAG OF 100 EA | QA | BAG |  |  |  |  | jayadi | R06 | 2021-07-15 15:25:23 | 2021-10-12 12:45:13
9903012426 | R0566 | CONNECTOR,ELECTRICAL TERMINAL | 0000 | Stock | K68 | GEN | TMP | CONNECTOR: RING;4-6MM2;CU;M6;CRIMP | CONNECTOR: ELECTRICAL TERMINAL, TYPE RING/EYE, CONDUCTOR 4 TO 6MM2, CONDUCTOR MATERIAL TIN PLATED COPPER, CONDUCTOR CONNECTION CRIMP, TERMINATION END M6 STUD, INSULATION UNINSULATED, PACKAGE DATA BAG OF 100 EA | QA | BAG |  |  |  |  | jayadi | R06 | 2021-07-15 15:25:23 | 2021-10-12 12:47:15
9903012427 | R0566 | CONNECTOR,ELECTRICAL TERMINAL | 0000 | Stock | K68 | GEN | TMP | CONNECTOR: RING;4-6MM2;CU;M8;CRIMP | CONNECTOR: ELECTRICAL TERMINAL, TYPE RING/EYE, CONDUCTOR 4 TO 6MM2, CONDUCTOR MATERIAL TIN PLATED COPPER, CONDUCTOR CONNECTION CRIMP, TERMINATION END M8 STUD, INSULATION UNINSULATED, PACKAGE DATA BAG OF 100 EA | QA | BAG |  |  |  |  | jayadi | R06 | 2021-07-15 15:25:23 | 2021-10-12 12:48:00
9903012428 | R0566 | CONNECTOR,ELECTRICAL TERMINAL | 0000 | Stock | K68 | GEN | TMP | CONNECTOR: RING;10MM2;CU;M6;CRIMP | CONNECTOR: ELECTRICAL TERMINAL, TYPE RING/EYE, CONDUCTOR 10MM2, CONDUCTOR MATERIAL TIN PLATED COPPER, CONDUCTOR CONNECTION CRIMP, TERMINATION END M6 STUD, INSULATION UNINSULATED, PACKAGE DATA BAG OF 100 EA | QA | BAG |  |  |  |  | jayadi | R06 | 2021-07-15 15:25:23 | 2021-10-12 12:49:18
9903012429 | R0566 | CONNECTOR,ELECTRICAL TERMINAL | 0000 | Stock | K68 | GEN | TMP | CONNECTOR: RING;10MM2;CU;M8;CRIMP | CONNECTOR: ELECTRICAL TERMINAL, TYPE RING/EYE, CONDUCTOR 10MM2, CONDUCTOR MATERIAL TIN PLATED COPPER, CONDUCTOR CONNECTION CRIMP, TERMINATION END M8 STUD, INSULATION UNINSULATED, PACKAGE DATA BAG OF 100 EA | QA | BAG |  |  |  |  | jayadi | R06 | 2021-07-15 15:25:23 | 2021-10-12 12:49:55
9903012430 | R0566 | CONNECTOR,ELECTRICAL TERMINAL | 0000 | Stock | K68 | GEN | TMP | CONNECTOR: RING;16MM2;CU;M8;CRIMP | CONNECTOR: ELECTRICAL TERMINAL, TYPE RING/EYE, CONDUCTOR 16MM2, CONDUCTOR MATERIAL TIN PLATED COPPER, CONDUCTOR CONNECTION CRIMP, TERMINATION END M8 STUD, INSULATION UNINSULATED, PACKAGE DATA BAG OF 100 EA | QA | BAG |  |  |  |  | jayadi | R06 | 2021-07-15 15:25:23 | 2021-10-12 12:50:33
9903012431 | R0566 | CONNECTOR,ELECTRICAL TERMINAL | 0000 | Stock | K68 | GEN | TMP | CONNECTOR: RING;16MM2;CU;M10;CRIMP | CONNECTOR: ELECTRICAL TERMINAL, TYPE RING/EYE, CONDUCTOR 16MM2, CONDUCTOR MATERIAL TIN PLATED COPPER, CONDUCTOR CONNECTION CRIMP, TERMINATION END M10 STUD, INSULATION UNINSULATED, PACKAGE DATA BAG OF 100 EA | QA | BAG |  |  |  |  | jayadi | R06 | 2021-07-15 15:25:23 | 2021-10-12 12:51:04
9903012432 | R0566 | CONNECTOR,ELECTRICAL TERMINAL | 0000 | Stock | K68 | GEN | TMP | CONNECTOR: RING;25MM2;CU;M10;CRIMP | CONNECTOR: ELECTRICAL TERMINAL, TYPE RING/EYE, CONDUCTOR 25MM2, CONDUCTOR MATERIAL TIN PLATED COPPER, CONDUCTOR CONNECTION CRIMP, TERMINATION END M10 STUD, INSULATION UNINSULATED, PACKAGE DATA BAG OF 100 EA | QA | BAG |  |  |  |  | jayadi | R06 | 2021-07-15 15:25:23 | 2021-10-12 12:58:45
9903012433 | R0566 | CONNECTOR,ELECTRICAL TERMINAL | 0000 | Stock | K68 | GEN | TMP | CONNECTOR: RING;25MM2;CU;M12;CRIMP | CONNECTOR: ELECTRICAL TERMINAL, TYPE RING/EYE, CONDUCTOR 25MM2, CONDUCTOR MATERIAL TIN PLATED COPPER, CONDUCTOR CONNECTION CRIMP, TERMINATION END M12 STUD, INSULATION UNINSULATED, PACKAGE DATA BAG OF 100 EA | QA | BAG |  |  |  |  | jayadi | R06 | 2021-07-15 15:25:23 | 2021-10-12 12:56:46
9903012434 | R0566 | CONNECTOR,ELECTRICAL TERMINAL | 0000 | Stock | K68 | GEN | TMP | CONNECTOR: RING;35MM2;CU;M10;CRIMP | CONNECTOR: ELECTRICAL TERMINAL, TYPE RING/EYE, CONDUCTOR 35MM2, CONDUCTOR MATERIAL TIN PLATED COPPER, CONDUCTOR CONNECTION CRIMP, TERMINATION END M10 STUD, INSULATION UNINSULATED, PACKAGE DATA BAG OF 100 EA | QA | BAG |  |  |  |  | jayadi | R06 | 2021-07-15 15:25:23 | 2021-10-12 12:57:52
9903012435 | R0566 | CONNECTOR,ELECTRICAL TERMINAL | 0000 | Stock | K68 | GEN | TMP | CONNECTOR: RING;35MM2;CU;M12;CRIMP | CONNECTOR: ELECTRICAL TERMINAL, TYPE RING/EYE, CONDUCTOR 35MM2, CONDUCTOR MATERIAL TIN PLATED COPPER, CONDUCTOR CONNECTION CRIMP, TERMINATION END M12 STUD, INSULATION UNINSULATED, PACKAGE DATA BAG OF 50 EA | QA | BAG |  |  |  |  | jayadi | R06 | 2021-07-15 15:25:23 | 2021-10-12 12:58:30
9903012436 | R0566 | CONNECTOR,ELECTRICAL TERMINAL | 0000 | Stock | K68 | GEN | TMP | CONNECTOR: RING;50MM2;CU;M10;CRIMP | CONNECTOR: ELECTRICAL TERMINAL, TYPE RING/EYE, CONDUCTOR 50MM2, CONDUCTOR MATERIAL TIN PLATED COPPER, CONDUCTOR CONNECTION CRIMP, TERMINATION END M10 STUD, INSULATION UNINSULATED, PACKAGE DATA BAG OF 50 EA | QA | BAG |  |  |  |  | jayadi | R06 | 2021-07-15 15:25:23 | 2021-10-12 12:59:11
9903012437 | R0566 | CONNECTOR,ELECTRICAL TERMINAL | 0000 | Stock | K68 | GEN | TMP | CONNECTOR: RING;50MM2;CU;M12;CRIMP | CONNECTOR: ELECTRICAL TERMINAL, TYPE RING/EYE, CONDUCTOR 50MM2, CONDUCTOR MATERIAL TIN PLATED COPPER, CONDUCTOR CONNECTION CRIMP, TERMINATION END M12 STUD, INSULATION UNINSULATED, PACKAGE DATA BAG OF 50 EA | QA | BAG |  |  |  |  | jayadi | R06 | 2021-07-15 15:25:23 | 2021-10-12 12:59:38
9903012438 | R0566 | CONNECTOR,ELECTRICAL TERMINAL | 0000 | Stock | K68 | GEN | TMP | CONNECTOR: RING;70MM2;CU;M12;CRIMP | CONNECTOR: ELECTRICAL TERMINAL, TYPE RING/EYE, CONDUCTOR 70MM2, CONDUCTOR MATERIAL TIN PLATED COPPER, CONDUCTOR CONNECTION CRIMP, TERMINATION END M12 STUD, INSULATION UNINSULATED, PACKAGE DATA BAG OF 50 EA | QA | BAG |  |  |  |  | jayadi | R06 | 2021-07-15 15:25:23 | 2021-10-12 13:00:13
9903012439 | R0566 | CONNECTOR,ELECTRICAL TERMINAL | 0000 | Stock | K68 | GEN | TMP | CONNECTOR: RING;70MM2;CU;M14;CRIMP | CONNECTOR: ELECTRICAL TERMINAL, TYPE RING/EYE, CONDUCTOR 70MM2, CONDUCTOR MATERIAL TIN PLATED COPPER, CONDUCTOR CONNECTION CRIMP, TERMINATION END M14 STUD, INSULATION UNINSULATED, PACKAGE DATA BAG OF 50 EA | QA | BAG |  |  |  |  | jayadi | R06 | 2021-07-15 15:25:23 | 2021-10-12 13:00:44
9903012440 | R0566 | CONNECTOR,ELECTRICAL TERMINAL | 0000 | Stock | K68 | GEN | TMP | CONNECTOR: RING;95MM2;CU;M12;CRIMP | CONNECTOR: ELECTRICAL TERMINAL, TYPE RING/EYE, CONDUCTOR 95MM2, CONDUCTOR MATERIAL TIN PLATED COPPER, CONDUCTOR CONNECTION CRIMP, TERMINATION END M12 STUD, INSULATION UNINSULATED, PACKAGE DATA BAG OF 25 EA | QA | BAG |  |  |  |  | jayadi | R06 | 2021-07-15 15:25:23 | 2021-10-12 13:01:42
9903012441 | R0566 | CONNECTOR,ELECTRICAL TERMINAL | 0000 | Stock | K68 | GEN | TMP | CONNECTOR: RING;95MM2;CU;M14;CRIMP | CONNECTOR: ELECTRICAL TERMINAL, TYPE RING/EYE, CONDUCTOR 95MM2, CONDUCTOR MATERIAL TIN PLATED COPPER, CONDUCTOR CONNECTION CRIMP, TERMINATION END M14 STUD, INSULATION UNINSULATED, PACKAGE DATA BAG OF 25 EA | QA | BAG |  |  |  |  | jayadi | R06 | 2021-07-15 15:25:23 | 2021-10-12 13:02:16
9903012442 | R0566 | CONNECTOR,ELECTRICAL TERMINAL | 0000 | Stock | K68 | GEN | TMP | CONNECTOR: RING;120MM2;CU;M14;CRIMP | CONNECTOR: ELECTRICAL TERMINAL, TYPE RING/EYE, CONDUCTOR 120MM2, CONDUCTOR MATERIAL TIN PLATED COPPER, CONDUCTOR CONNECTION CRIMP, TERMINATION END M14 STUD, INSULATION UNINSULATED, PACKAGE DATA BAG OF 25 EA | QA | BAG |  |  |  |  | jayadi | R06 | 2021-07-15 15:25:23 | 2021-10-12 13:02:51
9903012443 | R0566 | CONNECTOR,ELECTRICAL TERMINAL | 0000 | Stock | K68 | GEN | TMP | CONNECTOR: RING;150MM2;CU;M14;CRIMP | CONNECTOR: ELECTRICAL TERMINAL, TYPE RING/EYE, CONDUCTOR 150MM2, CONDUCTOR MATERIAL TIN PLATED COPPER, CONDUCTOR CONNECTION CRIMP, TERMINATION END M14 STUD, INSULATION UNINSULATED, PACKAGE DATA BAG OF 25 EA | QA | BAG |  |  |  |  | jayadi | R06 | 2021-07-15 15:25:23 | 2021-10-12 13:03:27
9903012444 | R0566 | CONNECTOR,ELECTRICAL TERMINAL | 0000 | Stock | K68 | GEN | TMP | CONNECTOR: RING;185MM2;CU;M16;CRIMP | CONNECTOR: ELECTRICAL TERMINAL, TYPE RING/EYE, CONDUCTOR 185MM2, CONDUCTOR MATERIAL TIN PLATED COPPER, CONDUCTOR CONNECTION CRIMP, TERMINATION END M16 STUD, INSULATION UNINSULATED, PACKAGE DATA BAG OF 15 EA | QA | BAG |  |  |  |  | jayadi | R06 | 2021-07-15 15:25:23 | 2021-10-12 13:04:07
9903012445 | R0566 | CONNECTOR,ELECTRICAL TERMINAL | 0000 | Stock | K68 | GEN | TMP | CONNECTOR: RING;240MM2;CU;M16;CRIMP | CONNECTOR: ELECTRICAL TERMINAL, TYPE RING/EYE, CONDUCTOR 240MM2, CONDUCTOR MATERIAL TIN PLATED COPPER, CONDUCTOR CONNECTION CRIMP, TERMINATION END M16 STUD, INSULATION UNINSULATED, PACKAGE DATA BAG OF 15 EA | QA | BAG |  |  |  |  | jayadi | R06 | 2021-07-15 15:25:23 | 2021-10-12 13:05:05
9903012446 | R0566 | CONNECTOR,ELECTRICAL TERMINAL | 0000 | Stock | K68 | GEN | TMP | CONNECTOR: RING;300MM2;CU;M16;CRIMP | CONNECTOR: ELECTRICAL TERMINAL, TYPE RING/EYE, CONDUCTOR 300MM2, CONDUCTOR MATERIAL TIN PLATED COPPER, CONDUCTOR CONNECTION CRIMP, TERMINATION END M16 STUD, INSULATION UNINSULATED, PACKAGE DATA BAG OF 10 EA | QA | BAG |  |  |  |  | jayadi | R06 | 2021-07-15 15:25:23 | 2021-10-12 13:05:32
9903012447 |  |  |  | Stock | K67 | GEN |  |  |  | RAW | BAG |  |  |  |  | admin |  | 2021-07-15 15:25:23 | 2021-07-15 15:25:23
9903012448 | R0561 | CONNECTOR,ELECTRICAL DISCONNECT | 0000 | TMP | TMP | GEN | TMP | CONNECTOR,DISCONNECT: FEMALE;1.5-2.5MM2 | CONNECTOR: ELECTRICAL DISCONNECT, TYPE FEMALE, CONDUCTOR TIN PLATED BRASS, SIZE 1.5 TO 2.5MM2, INSULATION POLYCARBONATE, COLOR RED, PACKAGE DATA BAG OF 100 EA | QA | BAG |  |  |  |  | jayadi |  | 2021-07-15 15:25:23 | 2021-10-12 15:16:24
9903012449 | R0561 | CONNECTOR,ELECTRICAL DISCONNECT | 0000 | TMP | TMP | GEN | TMP | CONNECTOR,DISCONNECT: MALE;1.5-2.5MM2;PC | CONNECTOR: ELECTRICAL DISCONNECT, TYPE MALE, CONDUCTOR TIN PLATED BRASS, SIZE 1.5 TO 2.5MM2, INSULATION POLYCARBONATE, COLOR RED, PACKAGE DATA BAG OF 100 EA | QA | BAG |  |  |  |  | syaiful |  | 2021-07-15 15:25:23 | 2021-10-12 15:12:12
9903012482 | R1968 | SPLICE,CONDUCTOR | 0000 | Stock | K68 | GEN | TMP | SPLICE,CONDUCTOR: BUTT;4-6MM2;CU;PVC;YLW | SPLICE: CONDUCTOR, TYPE BUTT, CONDUCTOR SIZES 4 TO 6MM2, CONDUCTOR MATERIALS TIN PLATED COPPER, CONNECTION CRIMP, INSULATION PVC, COLOR YELLOW, PACKAGE BAG OF 100 EA | QA | BAG |  |  |  |  | syaiful |  | 2021-07-15 15:25:23 | 2021-10-12 13:19:48
9903012556 | R0419 | CENTRALIZER | 0000 | Stock | K05 | GEN | TMP | CENTRALIZER: SO WELDED BOW | CENTRALIZER, TYPE SLIP-ON WELDED BOW SPRING, SIZE 13-3/8 IN, OUTSIDE DIAMETER 19 IN, MATERIAL ALLOY STEEL AISI 4130, STANDARDS API 10D, SPECIAL FEATURES 22 HRC MAX HARDENED AND TEMPERED | CAT | EA |  |  |  |  | aa52LvePHS |  | 2021-07-15 15:25:23 | 2021-10-07 13:37:56
9903012557 |  |  |  | Stock | K01 | GEN |  |  |  | RAW | EA |  |  |  |  | admin |  | 2021-07-15 15:25:23 | 2021-07-15 15:25:23
9903012588 |  |  |  | Stock | K59 | GEN |  |  |  | RAW | EA |  |  |  |  | admin |  | 2021-07-15 15:25:23 | 2021-07-15 15:25:23
9903012589 |  |  |  | Stock | K59 | GEN |  |  |  | RAW | EA |  |  |  |  | admin |  | 2021-07-15 15:25:23 | 2021-07-15 15:25:23
9903012590 | R0144 | BATTERY,STORAGE | 0000 | TMP | TMP | GEN | TMP | BATTERY,STORAGE: MTC FREE;225AH;TH M8 | BATTERY: STORAGE, TYPE MAINTENANCE FREE, VOLTAGE 4V, AMP HOURS 225AH, CONNECTION THREADED INSERT M8, GROUP SIZE 292MM LG X 202MM W X 228MM H | QA1 | EA |  |  |  |  | dzikri | R07 | 2021-07-15 15:25:23 | 2021-10-10 23:34:41
9903012591 |  |  |  | Stock | K69 | GEN |  |  |  | RAW | EA |  |  |  |  | admin |  | 2021-07-15 15:25:23 | 2021-07-15 15:25:23
9903012592 |  |  |  | Stock | K69 | GEN |  |  |  | RAW | EA |  |  |  |  | admin |  | 2021-07-15 15:25:23 | 2021-07-15 15:25:23
9903012593 |  |  |  | Stock | K67 | GEN |  |  |  | RAW | EA |  |  |  |  | admin |  | 2021-07-15 15:25:23 | 2021-07-15 15:25:23
9903012594 |  |  |  | Stock | K67 | GEN |  |  |  | RAW | EA |  |  |  |  | admin |  | 2021-07-15 15:25:23 | 2021-07-15 15:25:23
9903012595 |  |  |  | Stock | K67 | GEN |  |  |  | RAW | EA |  |  |  |  | admin |  | 2021-07-15 15:25:23 | 2021-07-15 15:25:23
9903012795 | R1455 | PACKING | 0000 | TMP | TMP | GEN | TMP | PACKING: 2X80MM;RBR;M798-5D0509-P10 | PACKING, MATERIAL RUBBER 1-3060, SIZE 2 X 80MM, USAGE DESIGN ASSEMBLY OF BEARING D, EQUIPMENT NAME GENERATOR, EQUIPMENT TYPE/MODEL GTLRI544/63-2, MANUFACTURER FUJI ELECTRIC, MANUFACTURER REFERENCE DWG:M798-5D0509-POS 10, MANUFACTURER REFERENCE DWG:M673-270046C2-POS 3, MANUFACTURER REFERENCE ID NO.GS9, MANUFACTURER REFERENCE M043-753242A | QA | EA |  |  |  |  | syaiful | R05 | 2021-07-15 15:25:23 | 2021-08-28 23:57:17
9903012796 | R1455 | PACKING | 0000 | TMP | TMP | GEN | TMP | PACKING: CL-B;6X15X24MM;M798-5D0509-P11 | PACKING, TYPE CLASS B, MATERIAL RUBBER 1-3060, SIZE 6 X 15 X 24MM, USAGE DESIGN ASSEMBLY OF BEARING D, EQUIPMENT NAME GENERATOR, EQUIPMENT TYPE/MODEL GTLRI544/63-2, MANUFACTURER FUJI ELECTRIC, MANUFACTURER REFERENCE DWG:M673-270046C2-POS 5, MANUFACTURER REFERENCE ID NO.GS10, MANUFACTURER REFERENCE DWG:M798-5D0509-POS 11 | QA | EA |  |  |  |  | syaiful | R05 | 2021-07-15 15:25:23 | 2021-09-05 13:41:44
9903012797 | R2309 | WASHER,LOCK | 0000 | TMP | TMP | GEN | TMP | WASHER: SPRING;M10;CS;M673-270046C2-P88 | WASHER: LOCK, TYPE SPLIT SPRING, NOMINAL SIZE M10, INSIDE DIAMETER 10.7MM, OUTSIDE DIAMETER 18.4MM, THICKNESS 2.5MM, MATERIAL CARBON STEEL, FINISH ZINC PLATED, INDUSTRY STANDARD JIS B1251, USAGE DESIGN ASSEMBLY OF BEARING SYSTEM, EQUIPMENT NAME GENERATOR, EQUIPMENT TYPE/MODEL GTLRI544/63-2, MANUFACTURER FUJI ELECTRIC, MANUFACTURER REFERENCE DWG:M798-5D0509-POS 12, MANUFACTURER REFERENCE ID NO.GS-11, MANUFACTURER REFERENCE DWG:M673-270046C2-POS 88 | QA | EA |  |  |  |  | akmal | R04 | 2021-07-15 15:25:23 | 2021-09-17 23:28:40
9903012798 | R2309 | WASHER,LOCK | 0000 | TMP | TMP | GEN | TMP | WASHER: CLAW;M8;CS;M673-270046C2-P10 | WASHER: LOCK, TYPE CLAW, NOMINAL SIZE M8, MATERIAL CARBON STEEL, USAGE DESIGN ASSEMBLY OF BEARING SYSTEM, EQUIPMENT NAME GENERATOR, EQUIPMENT TYPE/MODEL GTLRI544/63-2, MANUFACTURER FUJI ELECTRIC, MANUFACTURER REFERENCE DWG:M798-5D0509-POS 13, MANUFACTURER REFERENCE ID NO.GS-12, MANUFACTURER REFERENCE DWG:M673-270046C2-POS 10 | QA | EA |  |  |  |  | aa52LvePHS | R04 | 2021-07-15 15:25:23 | 2021-09-16 19:16:11
9903012799 | R2309 | WASHER,LOCK | 0000 | TMP | TMP | GEN | TMP | WASHER: CLAW;M8;CS;M645-4F4329C3-P6 | WASHER: LOCK, TYPE CLAW, NOMINAL SIZE M8, MATERIAL CARBON STEEL, USAGE DESIGN ASSEMBLY OF BEARING SYSTEM, EQUIPMENT NAME GENERATOR, EQUIPMENT TYPE/MODEL GTLRI544/63-2, MANUFACTURER FUJI ELECTRIC, MANUFACTURER REFERENCE DWG:M798-5D0509-POS 17, MANUFACTURER REFERENCE ID NO.GS-16, MANUFACTURER REFERENCE DWG:M645-4F4329C3-POS 6 | QA | EA |  |  |  |  | aa52LvePHS | R04 | 2021-07-15 15:25:23 | 2021-09-16 19:17:44
9903012800 | R2309 | WASHER,LOCK | 0000 | TMP | TMP | GEN | TMP | WASHER: CLAW;M8;CS;ZP;M798-5D0509-P38 | WASHER: LOCK, TYPE CLAW, NOMINAL SIZE M8, MATERIAL CARBON STEEL, FINISH ZINC PLATED, USAGE DESIGN ASSEMBLY OF BEARING SYSTEM, EQUIPMENT NAME GENERATOR, EQUIPMENT TYPE/MODEL GTLRI544/63-2, MANUFACTURER FUJI ELECTRIC, MANUFACTURER REFERENCE DWG:M798-5D0509-POS 38, MANUFACTURER REFERENCE DWG:M645-4F4329C3-POS 6, MANUFACTURER REFERENCE ID NO.GS-36 | QA | EA |  |  |  |  | aa52LvePHS | R04 | 2021-07-15 15:25:23 | 2021-09-27 22:19:36
9903012801 | R2309 | WASHER,LOCK | 0000 | TMP | TMP | GEN | TMP | WASHER: CLAW;M8;CS;M645-4F4329C-P6 | WASHER: LOCK, TYPE CLAW, NOMINAL SIZE M8, MATERIAL CARBON STEEL, USAGE DESIGN ASSEMBLY OF BEARING SYSTEM, EQUIPMENT NAME GENERATOR, EQUIPMENT TYPE/MODEL GTLRI544/63-2, MANUFACTURER FUJI ELECTRIC, MANUFACTURER REFERENCE DWG:M798-5D0509-POS 41, MANUFACTURER REFERENCE ID NO.GS-39, MANUFACTURER REFERENCE DWG:M645-4F4329C-POS 6 | QA | EA |  |  |  |  | aa52LvePHS | R04 | 2021-07-15 15:25:23 | 2021-09-16 19:17:35
9903012802 | R1325 | MATERIAL | 0000 | TMP | TMP | GEN | TMP | MATERIAL: O-RING;3X760MM;VITON | MATERIAL, TYPE O-RING, COMPOSITION VITON, SIZE 3MM DIA X 760MM LG | QA | EA |  |  |  |  | bursah |  | 2021-07-15 15:25:23 | 2021-09-02 20:00:00
9903012803 | R2309 | WASHER,LOCK | 0000 | TMP | TMP | GEN | TMP | WASHER: CLAW;M30;CS;M605-269591-P4 | WASHER: LOCK, TYPE CLAW, NOMINAL SIZE M30, MATERIAL CARBON STEEL, USAGE DESIGN BEARING STAND, EQUIPMENT NAME GENERATOR, EQUIPMENT TYPE/MODEL GTLRI544/63-2, MANUFACTURER FUJI ELECTRIC, MANUFACTURER REFERENCE DWG:M798-5D0509-POS 58, MANUFACTURER REFERENCE ID NO.GS-55, MANUFACTURER REFERENCE DWG:M605-269591-POS 4 | QA | EA |  |  |  |  | aa52LvePHS | R04 | 2021-07-15 15:25:23 | 2021-09-14 11:41:42
9903012804 | R2309 | WASHER,LOCK | 0000 | TMP | TMP | GEN | TMP | WASHER: CLAW;M30;CS;M605-269592-P4 | WASHER: LOCK, TYPE CLAW, NOMINAL SIZE M30, MATERIAL CARBON STEEL, USAGE DESIGN BEARING STAND, EQUIPMENT NAME GENERATOR, EQUIPMENT TYPE/MODEL GTLRI544/63-2, MANUFACTURER FUJI ELECTRIC, MANUFACTURER REFERENCE DWG:M798-5D0509-POS 60, MANUFACTURER REFERENCE ID NO.GS-56, MANUFACTURER REFERENCE DWG:M605-269592-POS 4 | QA | EA |  |  |  |  | aa52LvePHS | R04 | 2021-07-15 15:25:23 | 2021-09-14 11:42:06
9903012805 | R2309 | WASHER,LOCK | 0000 | TMP | TMP | GEN | TMP | WASHER: TONGUED;M20;CS;M798-5D0509-P61 | WASHER: LOCK, TYPE TONGUED, NOMINAL SIZE M20, MATERIAL CARBON STEEL, USAGE DESIGN BEARING BUSH (D, B), EQUIPMENT NAME GENERATOR, EQUIPMENT TYPE/MODEL GTLRI544/63-2, MANUFACTURER FUJI ELECTRIC, MANUFACTURER REFERENCE DWG:M798-5D0509-POS 61, MANUFACTURER REFERENCE DWG:M620-117204-POS 7, MANUFACTURER REFERENCE ID NO.G-57 | QA | EA |  |  |  |  | syaiful | R04 | 2021-07-15 15:25:23 | 2021-09-14 15:12:11
9903012806 | R2304 | WASHER | 0000 | TMP | TMP | GEN | TMP | WASHER: 2HOLE;BUSH D,B;M798-5D0509-P62 | WASHER, TYPE DOUBLE HOLE, INSIDE DIAMETER 28MM, OUTSIDE DIAMETER 108MM, THICKNESS 1MM, MATERIAL COLD ROLLED STEEL, SPECIFICATION JIS G3141, GRADE SPCC-SD, USAGE DESIGN BEARING BUSH (D, B), EQUIPMENT NAME GENERATOR, EQUIPMENT TYPE/MODEL GTLRI544/63-2, ADDITIONAL EQUIPMENT DATA ID NO.GS-58, MANUFACTURER FUJI ELECTRIC, MANUFACTURER REFERENCE DWG:M008-505670A, MANUFACTURER REFERENCE DWG:M620-117204-POS 9, MANUFACTURER REFERENCE DWG:M798-5D0509-POS 62 | QA1 | EA |  |  |  |  | syaiful | R07 | 2021-07-15 15:25:23 | 2021-10-12 22:45:09
9903012807 | R2304 | WASHER | 0000 | TMP | TMP | GEN | TMP | WASHER: 2HOLE;M12X35MM;M798-5D0509-P117 | WASHER, TYPE DOUBLE HOLE, NOMINAL SIZE M12 X 35MM, MATERIAL CARBON STEEL, USAGE DESIGN AIR DUCT (1), EQUIPMENT NAME GENERATOR, EQUIPMENT TYPE/MODEL GTLRI544/63-2, ADDITIONAL EQUIPMENT DATA ID NO.GS-105, MANUFACTURER FUJI ELECTRIC, MANUFACTURER REFERENCE DWG:M322-3B0788-POS 6, MANUFACTURER REFERENCE DWG:M798-5D0509-POS 117 | QA1 | EA |  |  |  |  | akmal | R07 | 2021-07-15 15:25:23 | 2021-10-12 22:45:40
9903012808 | R2309 | WASHER,LOCK | 0000 | TMP | TMP | GEN | TMP | WASHER: SPRING;M12;CS;ZP;M322-3B0790-P7 | WASHER: LOCK, TYPE SPLIT SPRING, NOMINAL SIZE M12, INSIDE DIAMETER 12.8MM, OUTSIDE DIAMETER 21.5MM, THICKNESS 3MM, MATERIAL CARBON STEEL, FINISH ZINC PLATED, INDUSTRY STANDARD JIS B1251, USAGE DESIGN AIR DUCT (2), EQUIPMENT NAME GENERATOR, EQUIPMENT TYPE/MODEL GTLRI544/63-2, MANUFACTURER FUJI ELECTRIC, MANUFACTURER REFERENCE DWG:M798-5D0509-POS 123, MANUFACTURER REFERENCE ID NO.GS-110, MANUFACTURER REFERENCE DWG:M322-3B0790-POS 7 | QA | EA |  |  |  |  | akmal | R04 | 2021-07-15 15:25:23 | 2021-09-17 23:40:30
9903012809 | R0305 | BRUSH,ELECTRICAL | 0000 | TMP | TMP | GEN | TMP | BRUSH,ELEC: EARTH;M530-779662DC1 | BRUSH: ELECTRICAL, TYPE EARTH BRUSH, EQUIPMENT NAME GENERATOR, EQUIPMENT TYPE/MODEL GTLRI544/63-2, ADDITIONAL EQUIPMENT DATA ID NO.GS-113, MANUFACTURER FUJI ELECTRIC, MANUFACTURER REFERENCE DWG:M530-868893A, MANUFACTURER REFERENCE DWG:M530-875859, MANUFACTURER REFERENCE DWG:M530-779662DC1, MANUFACTURER REFERENCE DWG:M798-5D0509-POS 127, MANUFACTURER REFERENCE DWG:M530-4D2873-POS 3 | QA1 | EA |  |  |  |  | syaiful |  | 2021-07-15 15:25:23 | 2021-11-01 10:52:07
9903012810 | R2309 | WASHER,LOCK | 0000 | TMP | TMP | GEN | TMP | WASHER: TONGUED;M10;CS;M798-5D0509-P128 | WASHER: LOCK, TYPE TONGUED, NOMINAL SIZE M10, MATERIAL CARBON STEEL, USAGE DESIGN EARTH BRUSH, EQUIPMENT NAME GENERATOR, EQUIPMENT TYPE/MODEL GTLRI544/63-2, MANUFACTURER FUJI ELECTRIC, MANUFACTURER REFERENCE DWG:M798-5D0509-POS 128, MANUFACTURER REFERENCE DWG:M530-4D2873-POS 4, MANUFACTURER REFERENCE ID NO.GS-114 | QA | EA |  |  |  |  | syaiful | R04 | 2021-07-15 15:25:23 | 2021-09-14 15:20:01
9903012811 | R0305 | BRUSH,ELECTRICAL | 0000 | TMP | TMP | GEN | TMP | BRUSH,ELEC: EARTH;M530-779662DC2 | BRUSH: ELECTRICAL, TYPE EARTH BRUSH, EQUIPMENT NAME GENERATOR, EQUIPMENT TYPE/MODEL GTLRI544/63-2, ADDITIONAL EQUIPMENT DATA ID NO.GS-115, MANUFACTURER FUJI ELECTRIC, MANUFACTURER REFERENCE DWG:M530-4D2873-POS 5, MANUFACTURER REFERENCE DWG:M530-779662DC2, MANUFACTURER REFERENCE DWG:M530-875860, MANUFACTURER REFERENCE DWG:M530-868893A, MANUFACTURER REFERENCE DWG:M798-5D0509-POS 129 | QA1 | EA |  |  |  |  | syaiful |  | 2021-07-15 15:25:23 | 2021-11-01 10:52:13
9903012812 | R1455 | PACKING | 0000 | TMP | TMP | GEN | TMP | PACKING: AIR COOLER;M798-5D0509-P136 | PACKING, MATERIAL PTFE, SIZE 3 X 6 X 3000MM, USAGE DESIGN AIR COOLER, EQUIPMENT NAME GENERATOR, EQUIPMENT TYPE/MODEL GTLRI544/63-2, MANUFACTURER FUJI ELECTRIC, MANUFACTURER REFERENCE DWG:M761-3B0793-POS 11, MANUFACTURER REFERENCE DWG:M798-5D0509-POS 136, MANUFACTURER REFERENCE ID NO:GS-119 | QA | RL |  |  |  |  | aa52LvePHS | R04 | 2021-07-15 15:25:23 | 2021-08-17 20:30:13
9903012813 | R2309 | WASHER,LOCK | 0000 | TMP | TMP | GEN | TMP | WASHER: SPRING;M12;CS;ZP;M761-269781 | WASHER: LOCK, TYPE SPLIT SPRING, NOMINAL SIZE M12, INSIDE DIAMETER 12.8MM, OUTSIDE DIAMETER 21.5MM, THICKNESS 3MM, MATERIAL CARBON STEEL, FINISH ZINC PLATED, INDUSTRY STANDARD JIS B1251, USAGE DESIGN INSTALATION OF AIR COOLER, EQUIPMENT NAME GENERATOR, EQUIPMENT TYPE/MODEL GTLRI544/63-2, MANUFACTURER FUJI ELECTRIC, MANUFACTURER REFERENCE DWG:M798-5D0509-POS 137, MANUFACTURER REFERENCE ID NO.GS-120, MANUFACTURER REFERENCE DWG:M761-269781 | QA | EA |  |  |  |  | akmal | R04 | 2021-07-15 15:25:23 | 2021-09-14 18:18:53
9903012814 | R0943 | GASKET | 0000 | TMP | TMP | GEN | TMP | GASKET: FIXED PLATE;M798-5D0509-P139 | GASKET, TYPE FIXED PLATE, AIR COOLER, MATERIAL NEOPRENE SPONGE RUBBER, EQUIPMENT NAME GENERATOR, EQUIPMENT TYPE/MODEL GTLRI544/63-2, MANUFACTURER FUJI ELECTRIC, MANUFACTURER REFERENCE ID NO.GS-121, MANUFACTURER REFERENCE DWG:M798-5D0509-POS 139, MANUFACTURER REFERENCE TD43F759-7, MANUFACTURER REFERENCE DWG:M761-5C8500AC2-POS 2 | QA | EA |  |  |  |  | syaiful | R05 | 2021-07-15 15:25:23 | 2021-08-17 14:21:40
9903012815 | R0943 | GASKET | 0000 | TMP | TMP | GEN | TMP | GASKET: RETURN HEADER;M798-5D0509-P140 | GASKET, TYPE RETURN HEADER, AIR COOLER, MATERIAL CHLOROPRENE RUBBER, EQUIPMENT NAME GENERATOR, EQUIPMENT TYPE/MODEL GTLRI544/63-2, MANUFACTURER FUJI ELECTRIC, MANUFACTURER REFERENCE DWG:M761-5C8500AC2-POS 3, MANUFACTURER REFERENCE ID NO.GS-122, MANUFACTURER REFERENCE DWG:M798-5D0509-POS 140 | QA | EA |  |  |  |  | aa52LvePHS | R05 | 2021-07-15 15:25:23 | 2021-08-17 14:22:37
9903012816 | R0943 | GASKET | 0000 | TMP | TMP | GEN | TMP | GASKET: NOZZLE HEAD;CR;M798-5D0509-P141 | GASKET, TYPE NOZZLE HEAD, AIR COOLER, MATERIAL CHLOROPRENE RUBBER, EQUIPMENT NAME GENERATOR, EQUIPMENT TYPE/MODEL GTLRI544/63-2, MANUFACTURER FUJI ELECTRIC, MANUFACTURER REFERENCE DWG:M761-5C8500AC2-POS 4, MANUFACTURER REFERENCE ID NO.GS-123, MANUFACTURER REFERENCE DWG:M798-5D0509-POS 141 | QA | EA |  |  |  |  | aa52LvePHS | R05 | 2021-07-15 15:25:23 | 2021-08-17 14:23:10
9903012817 | R0945 | GASKET,FLANGE NON-SPIRAL | 5330 | Stock | K85 | GEN | TMP | GASKET,FLG: AIR COOLER;M798-5D0509-P142 | GASKET: FLANGE NON-SPIRAL, MATERIAL NATURAL RUBBER, USAGE DESIGN AIR COOLER, EQUIPMENT NAME GENERATOR, EQUIPMENT TYPE/MODEL GTLRI544/63-2, MANUFACTURER FUJI ELECTRIC, MANUFACTURER REFERENCE DWG:M798-5D0509-POS 142, MANUFACTURER REFERENCE DWG:M761-5C8500AC2-POS 5, MANUFACTURER REFERENCE TD43F759-2, MANUFACTURER REFERENCE ID NO.GS-124 | QA | EA |  |  |  |  | syaiful | R05 | 2021-07-15 15:25:23 | 2021-08-26 11:43:03
9903012818 | R0945 | GASKET,FLANGE NON-SPIRAL | 5330 | Stock | K85 | GEN | TMP | GASKET,FLG: AIR COOLER;M798-5D0509-P143 | GASKET: FLANGE NON-SPIRAL, MATERIAL NATURAL RUBBER, USAGE DESIGN AIR COOLER, EQUIPMENT NAME GENERATOR, EQUIPMENT TYPE/MODEL GTLRI544/63-2, MANUFACTURER FUJI ELECTRIC, MANUFACTURER REFERENCE TD43F759-5, MANUFACTURER REFERENCE DWG:M798-5D0509-POS 143, MANUFACTURER REFERENCE ID NO.GS-125, MANUFACTURER REFERENCE DWG:M761-5C8500AC2-POS 6 | QA | EA |  |  |  |  | syaiful | R05 | 2021-07-15 15:25:23 | 2021-08-26 11:43:03
9903012819 | R0945 | GASKET,FLANGE NON-SPIRAL | 5330 | Stock | K85 | GEN | TMP | GASKET,FLG: RF;1-1/2IN;M798-5D0509-P253 | GASKET: FLANGE NON-SPIRAL, TYPE RAISED FACE, PIPE SIZE 1-1/2 IN, PRESSURE RATING 150 PSI, MATERIAL NON-ASBESTOS, USAGE DESIGN LUBE OIL PIPING, EQUIPMENT NAME GENERATOR, EQUIPMENT TYPE/MODEL GTLRI544/63-2, MANUFACTURER FUJI ELECTRIC, MANUFACTURER REFERENCE DWG:M798-5D0509-POS 253, MANUFACTURER REFERENCE DWG:M793-3B0795-POS 5, MANUFACTURER REFERENCE ID NO.GS-218 | QA | EA |  |  |  |  | syaiful | R05 | 2021-07-15 15:25:23 | 2021-08-26 15:03:06
9903012820 | R0945 | GASKET,FLANGE NON-SPIRAL | 5330 | Stock | K85 | GEN | TMP | GASKET,FLG: RF;6IN;150;M798-5D0509-P254 | GASKET: FLANGE NON-SPIRAL, TYPE RAISED FACE, PIPE SIZE 6 IN, PRESSURE RATING 150 PSI, MATERIAL NON-ASBESTOS, USAGE DESIGN LUBE OIL PIPING, EQUIPMENT NAME GENERATOR, EQUIPMENT TYPE/MODEL GTLRI544/63-2, MANUFACTURER FUJI ELECTRIC, MANUFACTURER REFERENCE DWG:M798-5D0509-POS 254, MANUFACTURER REFERENCE DWG:M793-3B0796-POS 10, MANUFACTURER REFERENCE ID NO.GS-219 | QA | EA |  |  |  |  | akmal | R05 | 2021-07-15 15:25:23 | 2021-08-26 15:04:44
9903012821 | R1443 | O-RING | 5331 | Stock | K85 | GEN | TMP | O-RING: 24.4X3.1MM;NBR;M793-3B0797-P13 | O-RING, TYPE LUBE OIL PIPING, INSIDE DIAMETER 24.4MM, OUTSIDE DIAMETER 30.6MM, WIDTH 3.1MM, MATERIAL NBR CL-B, INDUSTRY STANDARD JIS B2401-G25, EQUIPMENT NAME GENERATOR, EQUIPMENT TYPE/MODEL GTLRI544/63-2, ADDITIONAL EQUIPMENT DATA ID NO. GS-220, MANUFACTURER FUJI ELECTRIC, MANUFACTURER REFERENCE DWG:M793-3B0797-POS 13, MANUFACTURER REFERENCE DWG:M798-5D0509-POS 255 | QA | EA |  |  |  |  | akmal | R04 | 2021-07-15 15:25:23 | 2021-10-07 19:54:54
9903012822 | R2309 | WASHER,LOCK | 0000 | TMP | TMP | GEN | TMP | WASHER: TONGUED;M10;CS;M798-5D0509-P256 | WASHER: LOCK, TYPE TONGUED, NOMINAL SIZE M10, MATERIAL CARBON STEEL, USAGE DESIGN LUBE OIL PIPING, EQUIPMENT NAME GENERATOR, EQUIPMENT TYPE/MODEL GTLRI544/63-2, MANUFACTURER FUJI ELECTRIC, MANUFACTURER REFERENCE DWG:M798-5D0509-POS 256, MANUFACTURER REFERENCE DWG:M620-117204-POS 17, MANUFACTURER REFERENCE ID NO.GS-221 | QA | EA |  |  |  |  | syaiful | R04 | 2021-07-15 15:25:23 | 2021-09-14 16:39:59
9903012823 | R0945 | GASKET,FLANGE NON-SPIRAL | 5330 | Stock | K85 | GEN | TMP | GASKET,FLG: RF;1-1/2IN;M798-5D0509-P257 | GASKET: FLANGE NON-SPIRAL, TYPE RAISED FACE, PIPE SIZE 1-1/2 IN, PRESSURE RATING 150 PSI, MATERIAL NON-ASBESTOS, THICKNESS 1.5MM, USAGE DESIGN LUBE OIL PIPING, EQUIPMENT NAME GENERATOR, EQUIPMENT TYPE/MODEL GTLRI544/63-2, MANUFACTURER FUJI ELECTRIC, MANUFACTURER REFERENCE DWG:M798-5D0509-POS 257, MANUFACTURER REFERENCE DWG:M793-3B0798-POS 5, MANUFACTURER REFERENCE ID NO.GS-222 | QA | EA |  |  |  |  | syaiful | R05 | 2021-07-15 15:25:23 | 2021-08-27 21:07:14
9903012824 | R0945 | GASKET,FLANGE NON-SPIRAL | 5330 | Stock | K85 | GEN | TMP | GASKET,FLG: RF;6IN;150;M798-5D0509-P258 | GASKET: FLANGE NON-SPIRAL, TYPE RAISED FACE, PIPE SIZE 6 IN, PRESSURE RATING 150 PSI, MATERIAL NON-ASBESTOS, USAGE DESIGN LUBE OIL PIPING, EQUIPMENT NAME GENERATOR, EQUIPMENT TYPE/MODEL GTLRI544/63-2, MANUFACTURER FUJI ELECTRIC, MANUFACTURER REFERENCE DWG:M798-5D0509-POS 258, MANUFACTURER REFERENCE DWG:M793-3B0799-POS 10, MANUFACTURER REFERENCE ID NO.GS-223 | QA | EA |  |  |  |  | akmal | R05 | 2021-07-15 15:25:23 | 2021-08-26 15:05:59
9903012825 | R1443 | O-RING | 5331 | Stock | K85 | GEN | TMP | O-RING: 24.4X3.1MM;NBR;M793-3B0800-P13 | O-RING, TYPE LUBE OIL PIPING, INSIDE DIAMETER 24.4MM, OUTSIDE DIAMETER 30.6MM, WIDTH 3.1MM, MATERIAL NBR CL-B, INDUSTRY STANDARD JIS B2401-G25, EQUIPMENT NAME GENERATOR, EQUIPMENT TYPE/MODEL GTLRI544/63-2, ADDITIONAL EQUIPMENT DATA ID NO. GS-224, MANUFACTURER FUJI ELECTRIC, MANUFACTURER REFERENCE DWG:M793-3B0800-POS 13, MANUFACTURER REFERENCE DWG:M798-5D0509-POS 259 | QA | EA |  |  |  |  | akmal | R04 | 2021-07-15 15:25:23 | 2021-10-07 19:53:10
9903012826 | R2309 | WASHER,LOCK | 0000 | TMP | TMP | GEN | TMP | WASHER: TONGUED;M10;CS;M798-5D0509-P260 | WASHER: LOCK, TYPE TONGUED, NOMINAL SIZE M10, MATERIAL CARBON STEEL, USAGE DESIGN LUBE OIL PIPING, EQUIPMENT NAME GENERATOR, EQUIPMENT TYPE/MODEL GTLRI544/63-2, MANUFACTURER FUJI ELECTRIC, MANUFACTURER REFERENCE DWG:M798-5D0509-POS 260, MANUFACTURER REFERENCE DWG:M793-3B0799-POS 17, MANUFACTURER REFERENCE ID NO.GS-225 | QA | EA |  |  |  |  | syaiful | R04 | 2021-07-15 15:25:23 | 2021-09-14 16:43:58
9903012827 | R1443 | O-RING | 5331 | Stock | K85 | GEN | TMP | O-RING: 24.4X3.1MM;VITON;G25 | O-RING, INSIDE DIAMETER 24.4MM, OUTSIDE DIAMETER 30.6MM, WIDTH 3.1MM, MATERIAL VITON, INDUSTRY STANDARD JIS B2401-G25 | QA | EA |  |  |  |  | akmal | R04 | 2021-07-15 15:25:23 | 2021-07-30 16:48:38
9903012828 | R2309 | WASHER,LOCK | 0000 | TMP | TMP | GEN | TMP | WASHER: TONGUED;M10;CS;M798-5D0509-P262 | WASHER: LOCK, TYPE TONGUED, NOMINAL SIZE M10, MATERIAL CARBON STEEL, USAGE DESIGN LUBE OIL PIPING, EQUIPMENT NAME GENERATOR, EQUIPMENT TYPE/MODEL GTLRI544/63-2, MANUFACTURER FUJI ELECTRIC, MANUFACTURER REFERENCE DWG:M798-5D0509-POS 262, MANUFACTURER REFERENCE DWG:M793-3B1028-POS 11, MANUFACTURER REFERENCE ID NO.GS-221 | QA | EA |  |  |  |  | syaiful | R04 | 2021-07-15 15:25:23 | 2021-09-14 16:47:27
9903012829 | R0945 | GASKET,FLANGE NON-SPIRAL | 5330 | Stock | K85 | GEN | TMP | GASKET,FLG: RF;6IN;150;M798-5D0509-P263 | GASKET: FLANGE NON-SPIRAL, TYPE RAISED FACE, PIPE SIZE 6 IN, PRESSURE RATING 150 PSI, MATERIAL NON-ASBESTOS, USAGE DESIGN LUBE OIL PIPING, EQUIPMENT NAME GENERATOR, EQUIPMENT TYPE/MODEL GTLRI544/63-2, MANUFACTURER FUJI ELECTRIC, MANUFACTURER REFERENCE DWG:M798-5D0509-POS 263, MANUFACTURER REFERENCE DWG:M793-3B1029-POS 10, MANUFACTURER REFERENCE ID NO.GS-228 | QA | EA |  |  |  |  | akmal | R05 | 2021-07-15 15:25:23 | 2021-08-26 15:06:15
9903012830 | R0945 | GASKET,FLANGE NON-SPIRAL | 5330 | Stock | K85 | GEN | TMP | GASKET,FLG: RF;1-1/2IN;M798-5D0509-P264 | GASKET: FLANGE NON-SPIRAL, TYPE RAISED FACE, PIPE SIZE 1-1/2 IN, PRESSURE RATING 150 PSI, MATERIAL NON-ASBESTOS, THICKNESS 1.5MM, USAGE DESIGN LUBE OIL PIPING, EQUIPMENT NAME GENERATOR, EQUIPMENT TYPE/MODEL GTLRI544/63-2, MANUFACTURER FUJI ELECTRIC, MANUFACTURER REFERENCE DWG:M798-5D0509-POS 264, MANUFACTURER REFERENCE DWG:M793-3B1030-POS 11, MANUFACTURER REFERENCE ID NO.GS-229 | QA | EA |  |  |  |  | syaiful | R05 | 2021-07-15 15:25:23 | 2021-08-26 15:06:34
9903012831 | R2309 | WASHER,LOCK | 0000 | TMP | TMP | GEN | TMP | WASHER: SPRING;M5;5.5X9.2X1.3MM;SS | WASHER: LOCK, TYPE SPLIT SPRING, NOMINAL SIZE M5, INSIDE DIAMETER 5.5MM, OUTSIDE DIAMETER 9.2MM, THICKNESS 1.3MM, MATERIAL STAINLESS STEEL, INDUSTRY STANDARD JIS B1251, USAGE DESIGN LUBE OIL PIPING, EQUIPMENT NAME GENERATOR, EQUIPMENT TYPE/MODEL GTLRI544/63-2, MANUFACTURER FUJI ELECTRIC, MANUFACTURER REFERENCE DWG:M798-5D0509-POS 267, MANUFACTURER REFERENCE ID NO.GS-230, MANUFACTURER REFERENCE DWG:M072-4F957-POS 7 | QA | EA |  |  |  |  | akmal | R04 | 2021-07-15 15:25:23 | 2021-09-17 23:57:41
9903012832 | R2309 | WASHER,LOCK | 0000 | TMP | TMP | GEN | TMP | WASHER: SPRING;M10;SS;M673-270046C2-P88 | WASHER: LOCK, TYPE SPLIT SPRING, NOMINAL SIZE M10, INSIDE DIAMETER 10.7MM, OUTSIDE DIAMETER 18.4MM, THICKNESS 2.5MM, MATERIAL STAINLESS STEEL, INDUSTRY STANDARD JIS B1251, USAGE DESIGN LUBE OIL PIPING, EQUIPMENT NAME GENERATOR, EQUIPMENT TYPE/MODEL GTLRI544/63-2, MANUFACTURER FUJI ELECTRIC, MANUFACTURER REFERENCE DWG:M798-5D0509-POS 12, MANUFACTURER REFERENCE ID NO.GS-11, MANUFACTURER REFERENCE DWG:M673-270046C2-POS 88 | QA | EA |  |  |  |  | akmal | R04 | 2021-07-15 15:25:23 | 2021-09-17 23:37:01
9903012833 | R2309 | WASHER,LOCK | 0000 | TMP | TMP | GEN | TMP | WASHER: SPRING;M10;SS;M072-5D0500-P5 | WASHER: LOCK, TYPE SPLIT SPRING, NOMINAL SIZE M10, INSIDE DIAMETER 10.7MM, OUTSIDE DIAMETER 18.4MM, THICKNESS 2.5MM, MATERIAL STAINLESS STEEL, INDUSTRY STANDARD JIS B1251, USAGE DESIGN LUBE OIL PIPING, EQUIPMENT NAME GENERATOR, EQUIPMENT TYPE/MODEL GTLRI544/63-2, MANUFACTURER FUJI ELECTRIC, MANUFACTURER REFERENCE DWG:M798-5D0509-POS 269, MANUFACTURER REFERENCE ID NO.GS-232, MANUFACTURER REFERENCE DWG:M072-5D0500-POS 5 | QA | EA |  |  |  |  | akmal | R04 | 2021-07-15 15:25:23 | 2021-09-17 23:37:49
9903012834 | R2309 | WASHER,LOCK | 0000 | TMP | TMP | GEN | TMP | WASHER: SPRING;M10;SS;M072-4F9557-P9 | WASHER: LOCK, TYPE SPLIT SPRING, NOMINAL SIZE M10, INSIDE DIAMETER 10.7MM, OUTSIDE DIAMETER 18.4MM, THICKNESS 2.5MM, MATERIAL STAINLESS STEEL, INDUSTRY STANDARD JIS B1251, USAGE DESIGN LUBE OIL PIPING, EQUIPMENT NAME GENERATOR, EQUIPMENT TYPE/MODEL GTLRI544/63-2, MANUFACTURER FUJI ELECTRIC, MANUFACTURER REFERENCE DWG:M798-5D0509-POS 270, MANUFACTURER REFERENCE ID NO.GS-233, MANUFACTURER REFERENCE DWG:M072-4F9557-POS 9 | QA | EA |  |  |  |  | akmal | R04 | 2021-07-15 15:25:23 | 2021-09-17 23:38:22
9903012836 | R0875 | FILTER,AIR | 0000 | TMP | TMP | GEN | TMP | FILTER,AIR: CIRCULATING;GEN;M327-4D2804 | FILTER: AIR, TYPE CIRCULATING, SPECIAL FEATURES INCLUDING THE HOLDER, EQUIPMENT NAME GENERATOR, EQUIPMENT TYPE/MODEL GTLRI544/63-2, MANUFACTURER FUJI ELECTRIC, MANUFACTURER REFERENCE DWG:M327-4D2804 | QA | EA |  |  |  |  | syaiful | R06 | 2021-07-15 15:25:23 | 2021-10-05 21:42:50
9903012837 | R1455 | PACKING | 0000 | TMP | TMP | GEN | TMP | PACKING: MAKE-UP FILTER;M798-5D0509-P235 | PACKING, USAGE DESIGN MAKE-UP AIR FILTER, EQUIPMENT NAME GENERATOR, EQUIPMENT TYPE/MODEL GTLRI544/63-2, MANUFACTURER FUJI ELECTRIC, MANUFACTURER REFERENCE DWG:M798-5D0509-POS 235, MANUFACTURER REFERENCE M080-5C9309, MANUFACTURER REFERENCE DWG:M327-3B1033-POS 15, MANUFACTURER REFERENCE ID NO.GS203 | QA | EA |  |  |  |  | syaiful | R05 | 2021-07-15 15:25:23 | 2021-08-28 21:45:11
9903012838 | R1455 | PACKING | 0000 | TMP | TMP | GEN | TMP | PACKING: MAKE-UP FILTER;M798-5D0509-P240 | PACKING, SIZE 3 X 6 X 1500MM, USAGE DESIGN MAKE-UP AIR FILTER, EQUIPMENT NAME GENERATOR, EQUIPMENT TYPE/MODEL GTLRI544/63-2, MANUFACTURER FUJI ELECTRIC, MANUFACTURER REFERENCE DWG:M327-3B1032-POS 13, MANUFACTURER REFERENCE ID NO.GS208, MANUFACTURER REFERENCE DWG:M798-5D0509-POS 240 | QA | EA |  |  |  |  | syaiful | R05 | 2021-07-15 15:25:23 | 2021-08-28 21:49:32
9903012839 | R0661 | CUSHION | 0000 | TMP | TMP | GEN | TMP | CUSHION: 20X40X1000MM;M798-5D0509-P244 | CUSHION, TYPE CONNECTED BUBBLE, SIZE 20MM THK X 40MM W X 1000MM LG, MATERIAL SILICONE RUBBER, USAGE DESIGN CIRCULATING AIR FILTER, EQUIPMENT NAME GENERATOR, EQUIPMENT TYPE/MODEL GTLRI544/63-2, MANUFACTURER FUJI ELECTRIC, MANUFACTURER REFERENCE DWG:M798-5D0509-POS 244, MANUFACTURER REFERENCE DWG:M327-4E2512A-POS 5, MANUFACTURER REFERENCE ID NO.GS211 | QA1 | EA |  |  |  |  | syaiful |  | 2021-07-15 15:25:23 | 2021-11-01 14:29:05
9903012840 | R1455 | PACKING | 0000 | TMP | TMP | GEN | TMP | PACKING: RBR;AIR FILTER;M798-5D0509-P245 | PACKING, MATERIAL RUBBER 1-3060, USAGE DESIGN CIRCULATING AIR FILTER, EQUIPMENT NAME GENERATOR, EQUIPMENT TYPE/MODEL GTLRI544/63-2, MANUFACTURER FUJI ELECTRIC, MANUFACTURER REFERENCE DWG:M327-4E2512A-POS 8, MANUFACTURER REFERENCE M080-5D2408, MANUFACTURER REFERENCE ID NO.GS212, MANUFACTURER REFERENCE DWG:M798-5D0509-POS 245 | QA | EA |  |  |  |  | syaiful | R05 | 2021-07-15 15:25:23 | 2021-08-28 21:51:27
9903012841 | R0305 | BRUSH,ELECTRICAL | 0000 | TMP | TMP | GEN | TMP | BRUSH,ELEC: EARTH DEV;M710-253144C2-P14 | BRUSH: ELECTRICAL, TYPE EARTH DETECTION DEVICE, EQUIPMENT NAME GENERATOR, EQUIPMENT TYPE/MODEL GTLRI544/63-2, MANUFACTURER FUJI ELECTRIC, MANUFACTURER REFERENCE DWG:M710-253144C2-POS 14 | QA1 | EA |  |  |  |  | syaiful |  | 2021-07-15 15:25:23 | 2021-11-01 10:52:35
9903012842 | R1080 | HOLDER | 0000 | TMP | TMP | GEN | TMP | HOLDER: | HOLDER, TYPE BRUSH, USAGE DESIGN ROTOR EARTH DETECTOR, EQUIPMENT NAME GENERATOR, MANUFACTURER FUJI ELECTRIC, MANUFACTURER REFERENCE DWG:M710-253144C2-POS 13 | CAT | EA |  |  |  |  | syaiful |  | 2021-07-15 15:25:23 | 2021-08-13 16:22:52
9903012844 |  |  |  | Stock | K58 | GEN |  |  |  | RAW | EA |  |  |  |  | admin |  | 2021-07-15 15:25:23 | 2021-07-15 15:25:23
9903012845 | R0879 | FILTER,OIL | 0000 | TMP | TMP | GEN | TMP | FILTER,OIL: ENGINE;1104/PP4-ZD;UCSE1220 | FILTER: OIL, FILTERING RETENTION 150UM, TYPE HYDRAULIC, STRAINER, CONNECTION 2-1/2 IN NPT, EQUIPMENT NAME DIESEL ENGINE, EQUIPMENT TYPE/MODEL 1104/PP4-ZD-01-R, EQUIPMENT SERIAL NUMBER RS51293U308697N, MANUFACTURER PERKINS, MANUFACTURER REFERENCE UCSE1220 | QA | PC |  |  |  |  | syaiful | R06 | 2021-07-15 15:25:23 | 2021-10-04 11:32:33
9903012846 | R0879 | FILTER,OIL | 0000 | TMP | TMP | GEN | TMP | FILTER,OIL: ENGINE;1104/PP4-ZD;CS100P25A | FILTER: OIL, FILTERING RETENTION 27UM, TYPE HYDRAULIC, SPIN-ON, CONNECTION 1-1/4 IN BSP/G, EQUIPMENT NAME DIESEL ENGINE, EQUIPMENT TYPE/MODEL 1104/PP4-ZD-01-R, EQUIPMENT SERIAL NUMBER RS51293U308697N, MANUFACTURER PERKINS, MANUFACTURER REFERENCE CS100P25A | QA | PC |  |  |  |  | syaiful | R06 | 2021-07-15 15:25:23 | 2021-10-04 11:33:55
9903012847 | R0875 | FILTER,AIR | 0000 | TMP | TMP | GEN | TMP | FILTER,AIR: PRI-RS;91X164.5X344.5MM;CL | FILTER: AIR, TYPE PRIMARY RADIAL SEAL, SIZE 91MM ID X 164.5MM OD X 344.5MM LG, ELEMENT MATERIAL CELLULOSE, HOUSING MATERIAL PLASTIC, SPECIAL FEATURES WIRE MESH | QA | EA |  |  |  |  | syaiful | R06 | 2021-07-15 15:25:23 | 2021-10-05 21:45:19
9903012848 | R0877 | FILTER,FUEL | 0000 | TMP | TMP | GEN | TMP | FILTER,FUEL: CART;35X76X159MM;CL;13U | FILTER: FUEL, TYPE CARTRIDGE, SIZE 35MM ID X 76MM OD X 159MM LG, ELEMENT MATERIAL CELLULOSE, FILTERING RETENTION 13UM, HOUSING MATERIAL RUBBER | QA | EA |  |  |  |  | dzikri | R06 | 2021-07-15 15:25:23 | 2021-10-02 21:29:37
9903012849 | R0168 | BELT,TIMING | 0000 | TMP | TMP | GEN | TMP | BELT,TIMING: | BELT: TIMING, USAGE DESIGN WIRE LINE, POWER PACK UNIT 4 CLY, EQUIPMENT NAME DIESEL ENGINE, EQUIPMENT TYPE/MODEL 1104/PP4-ZD 01-R, EQUIPMENT SERIAL NUMBER RS51293U308697N, MANUFACTURER PERKINS, MANUFACTURER REFERENCE 2614B555 | CAT | EA |  |  |  |  | syaiful |  | 2021-07-15 15:25:23 | 2021-09-16 14:06:55
9903012850 | R0879 | FILTER,OIL | 0000 | TMP | TMP | GEN | TMP | FILTER,OIL: SPIN;93X174MM;3/4-16UN;48U | FILTER: OIL, SIZE 93MM OD X 174MM LG, ELEMENT MATERIAL CELLULOSE, FILTERING RETENTION 48UM, HOUSING MATERIAL METAL, TYPE SPIN-ON, CONNECTION 3/4 IN-16 UN | QA | EA |  |  |  |  | dzikri | R06 | 2021-07-15 15:25:23 | 2021-10-03 20:15:48
9903012852 | R2007 | STARTER,ELECTRIC MOTOR | 0000 | TMP | TMP | GEN | TMP | STARTER,MOTOR: | STARTER: ELECTRIC MOTOR, TYPE WIRE LINE, POWER PACK UNIT 4 CLY, COIL VOLTAGE 12VDC, EQUIPMENT NAME DIESEL ENGINE, EQUIPMENT TYPE/MODEL 1104/PP4-ZD-01-R, EQUIPMENT SERIAL NUMBER RS51293U308697N, MANUFACTURER REFERENCE 2873K404 | CAT | PC |  |  |  |  | syaiful |  | 2021-07-15 15:25:23 | 2021-09-16 14:01:19
9903012853 |  |  |  | Stock | K58 | GEN |  |  |  | RAW | EA |  |  |  |  | admin |  | 2021-07-15 15:25:23 | 2021-07-15 15:25:23
9903012854 |  |  |  | Stock | K58 | GEN |  |  |  | RAW | EA |  |  |  |  | admin |  | 2021-07-15 15:25:23 | 2021-07-15 15:25:23
9903012855 | R2269 | VALVE,BALL | 0000 | Stock | K77 | GEN | TMP | VALVE,BALL: | VALVE: BALL, | RAW | EA |  |  |  |  | jayadi |  | 2021-07-15 15:25:23 | 2021-10-21 19:18:38
9903012857 |  |  |  | Stock | K58 | GEN |  |  |  | RAW | EA |  |  |  |  | admin |  | 2021-07-15 15:25:23 | 2021-07-15 15:25:23
9903012858 | R0152 | BEARING,BALL | 3110 | Stock | K58 | GEN | TMP | BEARING,BALL: DG;20X47X14MM;62042Z | BEARING: BALL, TYPE DEEP GROOVE, NUMBER OF ROW SINGLE ROW, BORE DIAMETER 20MM, OUTSIDE DIAMETER 47MM, WIDTH 14MM, STYLE 2 SHIELD, CAGE MATERIAL PRESSED STEEL, BORE SHAPE CYLINDRICAL, BEARING CODE 62042Z | QA | EA |  |  |  |  | dzikri | R04 | 2021-07-15 15:25:23 | 2021-07-23 10:12:50
9903012859 | R0158 | BEARING,ROLLER | 3110 | Stock | K58 | GEN | TMP | BEARING,RLR: CYL;25MM ID;NUP205ECP | BEARING: ROLLER, TYPE CYLINDRICAL, ROW SINGLE, INSIDE DIAMETER 25MM, OUTSIDE DIAMETER 52MM, WIDTH 15MM, CAGE MATERIAL POLYAMIDE, STYLE OPEN, BEARING CODE NUP205ECP | QA | EA |  |  |  |  | dzikri | R05 | 2021-07-15 15:25:23 | 2021-08-28 12:06:47
9903012860 | R0158 | BEARING,ROLLER | 3110 | Stock | K58 | GEN | TMP | BEARING,RLR: CYL;17MM ID;NUP203ECP | BEARING: ROLLER, TYPE CYLINDRICAL, ROW SINGLE, INSIDE DIAMETER 17MM, OUTSIDE DIAMETER 40MM, WIDTH 12MM, CAGE MATERIAL POLYAMIDE, STYLE OPEN, BEARING CODE NUP203ECP | QA | EA |  |  |  |  | dzikri | R05 | 2021-07-15 15:25:23 | 2021-08-28 12:06:53
9903012861 |  |  |  | Stock | K58 | GEN |  |  |  | RAW | EA |  |  |  |  | admin |  | 2021-07-15 15:25:23 | 2021-07-15 15:25:23
9903012862 |  |  |  | Stock | K58 | GEN |  |  |  | RAW | EA |  |  |  |  | admin |  | 2021-07-15 15:25:23 | 2021-07-15 15:25:23
9903012863 |  |  |  | Stock | K58 | GEN |  |  |  | RAW | EA |  |  |  |  | admin |  | 2021-07-15 15:25:23 | 2021-07-15 15:25:23
9903012864 |  |  |  | Stock | K58 | GEN |  |  |  | RAW | EA |  |  |  |  | admin |  | 2021-07-15 15:25:23 | 2021-07-15 15:25:23
9903012865 |  |  |  | Stock | K58 | GEN |  |  |  | RAW | EA |  |  |  |  | admin |  | 2021-07-15 15:25:23 | 2021-07-15 15:25:23
9903012866 |  |  |  | Stock | K58 | GEN |  |  |  | RAW | EA |  |  |  |  | admin |  | 2021-07-15 15:25:23 | 2021-07-15 15:25:23
9903012867 |  |  |  | Stock | K58 | GEN |  |  |  | RAW | EA |  |  |  |  | admin |  | 2021-07-15 15:25:23 | 2021-07-15 15:25:23
9903012868 |  |  |  | Stock | K58 | GEN |  |  |  | RAW | EA |  |  |  |  | admin |  | 2021-07-15 15:25:23 | 2021-07-15 15:25:23
9903012869 |  |  |  | Stock | K58 | GEN |  |  |  | RAW | EA |  |  |  |  | admin |  | 2021-07-15 15:25:23 | 2021-07-15 15:25:23
9903012870 |  |  |  | Stock | K58 | GEN |  |  |  | RAW | EA |  |  |  |  | admin |  | 2021-07-15 15:25:23 | 2021-07-15 15:25:23
9903012871 |  |  |  | Stock | K58 | GEN |  |  |  | RAW | EA |  |  |  |  | admin |  | 2021-07-15 15:25:23 | 2021-07-15 15:25:23
9903012872 |  |  |  | Stock | K58 | GEN |  |  |  | RAW | EA |  |  |  |  | admin |  | 2021-07-15 15:25:23 | 2021-07-15 15:25:23
9903012873 |  |  |  | Stock | K58 | GEN |  |  |  | RAW | EA |  |  |  |  | admin |  | 2021-07-15 15:25:23 | 2021-07-15 15:25:23
9903012874 | R0877 | FILTER,FUEL | 0000 | TMP | TMP | GEN | TMP | FILTER,FUEL: SPIN;93X205.5MM;1-12UN;50U | FILTER: FUEL, TYPE SPIN-ON, SIZE 93MM OD X 205.5MM LG, ELEMENT MATERIAL CELLULOSE, FILTERING RETENTION 50UM, HOUSING MATERIAL METAL, CONNECTION 1 IN-12 UN | QA | PC |  |  |  |  | akmal | R06 | 2021-07-15 15:25:23 | 2021-10-03 12:43:49
9903012875 | R0877 | FILTER,FUEL | 0000 | TMP | TMP | GEN | TMP | FILTER,FUEL: SPIN;77X120MM;M16X1.5;16U | FILTER: FUEL, TYPE SPIN-ON, SIZE 77MM OD X 120MM LG, ELEMENT MATERIAL CELLULOSE, FILTERING RETENTION 16UM, HOUSING MATERIAL METAL, CONNECTION M16 X 1.5 | QA | EA |  |  |  |  | akmal | R06 | 2021-07-15 15:25:23 | 2021-10-02 22:36:55
9903012876 | R0879 | FILTER,OIL | 0000 | TMP | TMP | GEN | TMP | FILTER,OIL: HYD;123X169MM;1-1/2-16;23U | FILTER: OIL, SIZE 123MM OD X 169MM LG, ELEMENT MATERIAL CELLULOSE, FILTERING RETENTION 23UM, HOUSING MATERIAL METAL, TYPE HYDRAULIC, SPIN-ON, CONNECTION 1-1/2 IN-16 UN | QA | PC |  |  |  |  | akmal | R06 | 2021-07-15 15:25:23 | 2021-10-03 22:15:48
9903012896 |  |  |  | Stock | K59 | GEN |  |  |  | RAW | SET |  |  |  |  | admin |  | 2021-07-15 15:25:23 | 2021-07-15 15:25:23
9903012905 | R1201 | KIT | 0000 | TMP | TMP | GEN | TMP | KIT: | KIT, TYPE MAJOR SERVICE, CONTAINS A 1EA O-RING 223412-49, CONTAINS B 1EA BALL BEARING 37535, CONTAINS C 1EA BALL BEARING 548051-05, CONTAINS D 1EA GASKET 543612-01, CONTAINS E 2EA RUBBER BUFFER 543619-80, CONTAINS F 1EA O-RING 223406-29, CONTAINS X 1EA SEAL RING 73547, NUMBER OF PIECES 8EA, EQUIPMENT NAME SOLIDS-RETAINING CENTRIFUGAL SEPARATOR, EQUIPMENT TYPE/MODEL MMB 304S-11-50, MANUFACTURER ALFA LAVAL, MANUFACTURER REFERENCE 548810 | CAT | SET |  |  |  |  | akmal |  | 2021-07-15 15:25:23 | 2021-10-06 23:59:34
9903012947 | R0190 | BIT,ROCK | 0000 | Stock | K03 | GEN | TMP | BIT,ROCK: RLR;6IN;API REG;IADC 221 | BIT: ROCK, TYPE ROLLER CONE, SIZE 6 IN, TOOTH MATERIAL TUNGSTEN CARBIDE, SIZE/CONNECTION 3-1/2 IN API REGULAR PIN, IADC CODE 221 | QA | EA |  |  |  |  | aa52LvePHS | R07 | 2021-07-15 15:25:23 | 2021-11-03 09:52:06
9903012952 |  |  |  | Stock | K67 | GEN |  |  |  | RAW | SET |  |  |  |  | admin |  | 2021-07-15 15:25:23 | 2021-07-15 15:25:23
9903013069 |  |  |  | Stock | K58 | GEN |  |  |  | RAW | PAC |  |  |  |  | admin |  | 2021-07-15 15:25:23 | 2021-07-15 15:25:23
9903013070 | R2245 | TUBING,NONMETALLIC | 0000 | TMP | TMP | GEN | TMP | TUBING,NONMETALLIC: | TUBING: NONMETALLIC, TYPE ROUND, OUTSIDE DIAMETER 3/8 IN, LENGTH 25 FT, WALL THICKNESS 0.25 IN, MATERIAL PTA | CAT | PAC |  |  |  |  | bursah |  | 2021-07-15 15:25:23 | 2021-10-13 13:49:26
9903013084 |  |  |  | Stock | K87 | GEN |  |  |  | RAW | L |  |  |  |  | admin |  | 2021-07-15 15:25:23 | 2021-07-15 15:25:23
9903013194 |  |  |  | Stock | K69 | GEN |  |  |  | RAW | EA |  |  |  |  | admin |  | 2021-07-15 15:25:23 | 2021-07-15 15:25:23
9903013195 |  |  |  | Stock | K69 | GEN |  |  |  | RAW | EA |  |  |  |  | admin |  | 2021-07-15 15:25:23 | 2021-07-15 15:25:23
9903013198 | R0105 | BALLAST | 0000 | TMP | TMP | GEN | TMP | BALLAST: HID SON/CDM/MH;250W;230V;1L | BALLAST, TYPE HID SON/CDM/MH, VOLTAGE 230VAC, WATTAGE 250W, STYLE SEMI PARALLEL, NUMBER OF LAMPS 1, FREQUENCY 50 HZ, TERMINAL DATA SCREW | QA | EA |  |  |  |  | jayadi | R07 | 2021-07-15 15:25:23 | 2021-09-24 10:18:04
9903013199 | R0105 | BALLAST | 0000 | TMP | TMP | GEN | TMP | BALLAST: FLUORESCENT;TLD 36W/TL 40W;36W | BALLAST, TYPE FLUORESCENT, VOLTAGE 220VAC, WATTAGE 36W, NUMBER OF LAMPS 1, LAMP TYPE TLD 36W/TL 40W, FREQUENCY 50 HZ, TERMINAL DATA SCREW | QA | EA |  |  |  |  | akmal | R07 | 2021-07-15 15:25:23 | 2021-11-02 09:41:39
9903013200 | R0105 | BALLAST | 0000 | TMP | TMP | GEN | TMP | BALLAST: FLUORESCENT;TLD 36W/TL 40W;220V | BALLAST, TYPE FLUORESCENT, VOLTAGE 220VAC, WATTAGE 36W, STYLE ELECTROMAGNETIC, NUMBER OF LAMPS 1, LAMP TYPE TLD 36W/TL 40W, FREQUENCY 50 HZ, TERMINAL DATA SCREW | QA | EA |  |  |  |  | jayadi | R07 | 2021-07-15 15:25:23 | 2021-09-24 14:32:33
9903013201 | R0105 | BALLAST | 0000 | TMP | TMP | GEN | TMP | BALLAST: FLUORESCENT;CFL/PLS 9/11W;220V | BALLAST, TYPE FLUORESCENT, VOLTAGE 220VAC, WATTAGE 9W, NUMBER OF LAMPS 1, LAMP TYPE CFL/PLT/PLS/PLC 7/9/11W, FREQUENCY 50 HZ, TERMINAL DATA PLUG IN | QA | EA |  |  |  |  | akmal | R07 | 2021-07-15 15:25:23 | 2021-11-02 10:01:18
9903013202 | R0105 | BALLAST | 0000 | TMP | TMP | GEN | TMP | BALLAST: FLUORESCENT;CFL/PLS 9/11W;220V | BALLAST, TYPE FLUORESCENT, VOLTAGE 220VAC, WATTAGE 9W, NUMBER OF LAMPS 1, LAMP TYPE CFL/PLT/PLS/PLC 7/9/11W, FREQUENCY 50 HZ, TERMINAL DATA PLUG IN | QA | EA |  |  |  |  | akmal | R07 | 2021-07-15 15:25:23 | 2021-11-02 09:56:51
9903013203 | R0105 | BALLAST | 0000 | TMP | TMP | GEN | TMP | BALLAST: HID SON/CDM/MH;150W;220V;1L | BALLAST, TYPE HID SON/CDM/MH, VOLTAGE 220VAC, WATTAGE 150W, STYLE SEMI PARALLEL, NUMBER OF LAMPS 1, FREQUENCY 50 HZ, TERMINAL DATA SCREW | QA | EA |  |  |  |  | jayadi | R07 | 2021-07-15 15:25:23 | 2021-09-24 10:20:59
9903013204 |  |  |  | Stock | K69 | GEN |  |  |  | RAW | EA |  |  |  |  | admin |  | 2021-07-15 15:25:23 | 2021-07-15 15:25:23
9903013205 |  |  |  | Stock | K67 | GEN |  |  |  | RAW | EA |  |  |  |  | admin |  | 2021-07-15 15:25:23 | 2021-07-15 15:25:23
9903013206 |  |  |  | Stock | K67 | GEN |  |  |  | RAW | EA |  |  |  |  | admin |  | 2021-07-15 15:25:23 | 2021-07-15 15:25:23
9903013207 | R1227 | LAMP,HID | 0000 | TMP | TMP | GEN | TMP | LAMP,HID: HP SODIUM;70W;220V;E27;T35;CLR | LAMP: HID, TYPE HIGH PRESSURE SODIUM, VOLTAGE 220V, WATTAGE 70W, COLOR CLEAR, BULB T35, BASE E27 | QA | EA |  |  |  |  | akmal | R07 | 2021-07-15 15:25:23 | 2021-09-23 23:49:22
9903013208 | R1227 | LAMP,HID | 0000 | TMP | TMP | GEN | TMP | LAMP,HID: HP SODIUM;150W;220V;E40;T46 | LAMP: HID, TYPE HIGH PRESSURE SODIUM, VOLTAGE 220V, WATTAGE 150W, COLOR CLEAR, BULB T46, BASE E40 | QA | EA |  |  |  |  | akmal | R07 | 2021-07-15 15:25:23 | 2021-09-23 23:27:14
9903013210 | R1227 | LAMP,HID | 0000 | TMP | TMP | GEN | TMP | LAMP,HID: HP SODIUM;150W;220V;E40;ED90 | LAMP: HID, TYPE HIGH PRESSURE SODIUM, VOLTAGE 220V, WATTAGE 150W, COLOR COOL WHITE, BULB ED90, BASE E40 | QA | EA |  |  |  |  | akmal | R07 | 2021-07-15 15:25:23 | 2021-09-24 08:53:17
9903013211 | R1226 | LAMP,FLUORESCENT | 0000 | TMP | TMP | GEN | TMP | LAMP,FLUORESCENT: TL;40W;FA6;T12;CW | LAMP: FLUORESCENT, TYPE TL, WATTAGE 40W, VOLTAGE 220 TO 240VAC, BULB T12, COLOR COOL WHITE, BASE FA6 | QA | EA |  |  |  |  | jayadi |  | 2021-07-15 15:25:23 | 2021-09-30 12:15:40
9903013212 | R1228 | LAMP,INCANDESCENT | 0000 | Stock | K69 | GEN | TMP | LAMP,INCAND: STD;40W;220V;E27;A55;CLR | LAMP: INCANDESCENT, TYPE STANDARD, WATTAGE 40W, VOLTAGE 220 TO 240V, COLOR CLEAR, BULB A55, BASE E27 | QA | EA |  |  |  |  | akmal |  | 2021-07-15 15:25:23 | 2021-10-06 16:20:20
9903013213 |  |  |  | Stock | K67 | GEN |  |  |  | RAW | EA |  |  |  |  | admin |  | 2021-07-15 15:25:23 | 2021-07-15 15:25:23
9903013214 |  |  |  | Stock | K69 | GEN |  |  |  | RAW | EA |  |  |  |  | admin |  | 2021-07-15 15:25:23 | 2021-07-15 15:25:23
9903013215 | R1228 | LAMP,INCANDESCENT | 0000 | Stock | K69 | GEN | TMP | LAMP,INCAND: CANDLE;25W;230V;E27;B35;CLR | LAMP: INCANDESCENT, TYPE CANDLE, WATTAGE 25W, VOLTAGE 230V, COLOR CLEAR, BULB B35, BASE E27 | QA | EA |  |  |  |  | jayadi |  | 2021-07-15 15:25:23 | 2021-10-06 22:02:21
9903013217 | 03891 | LAMP,FLUORESCENT | 6240 | TMP | TMP | GEN | TMP | LAMP,FLUORESCENT: CFL;18W;E27;COOL DLI | LAMP: FLUORESCENT, TYPE CFL, WATTAGE RATING 18W, VOLTAGE RATING 220 TO 240V, CAP DATA E27, COLOUR COOL DAYLIGHT | CAT | EA |  |  |  |  | dzikri |  | 2021-07-15 15:25:23 | 2021-07-15 21:38:49
9903013218 |  |  |  | Stock | K69 | GEN |  |  |  | RAW | SET |  |  |  |  | admin |  | 2021-07-15 15:25:23 | 2021-07-15 15:25:23
9903013219 |  |  |  | Stock | K67 | GEN |  |  |  | RAW | SET |  |  |  |  | admin |  | 2021-07-15 15:25:23 | 2021-07-15 15:25:23
9903013220 |  |  |  | Stock | K67 | GEN |  |  |  | RAW | RL |  |  |  |  | admin |  | 2021-07-15 15:25:23 | 2021-07-15 15:25:23
9903013221 |  |  |  | Stock | K65 | GEN |  |  |  | RAW | EA |  |  |  |  | admin |  | 2021-07-15 15:25:23 | 2021-07-15 15:25:23
9903013222 |  |  |  | Stock | K65 | GEN |  |  |  | RAW | EA |  |  |  |  | admin |  | 2021-07-15 15:25:23 | 2021-07-15 15:25:23
9903013223 |  |  |  | Stock | K67 | GEN |  |  |  | RAW | EA |  |  |  |  | admin |  | 2021-07-15 15:25:23 | 2021-07-15 15:25:23
9903013224 |  |  |  | Stock | K67 | GEN |  |  |  | RAW | EA |  |  |  |  | admin |  | 2021-07-15 15:25:23 | 2021-07-15 15:25:23
9903013225 |  |  |  | Stock | K67 | GEN |  |  |  | RAW | JT |  |  |  |  | admin |  | 2021-07-15 15:25:23 | 2021-07-15 15:25:23
9903013226 |  |  |  | Stock | K67 | GEN |  |  |  | RAW | EA |  |  |  |  | admin |  | 2021-07-15 15:25:23 | 2021-07-15 15:25:23
9903013227 |  |  |  | Stock | K67 | GEN |  |  |  | RAW | EA |  |  |  |  | admin |  | 2021-07-15 15:25:23 | 2021-07-15 15:25:23
9903013228 |  |  |  | Stock | K67 | GEN |  |  |  | RAW | EA |  |  |  |  | admin |  | 2021-07-15 15:25:23 | 2021-07-15 15:25:23
9903013230 |  |  |  | Stock | K69 | GEN |  |  |  | RAW | EA |  |  |  |  | admin |  | 2021-07-15 15:25:23 | 2021-07-15 15:25:23
9903013231 |  |  |  | Stock | K69 | GEN |  |  |  | RAW | EA |  |  |  |  | admin |  | 2021-07-15 15:25:23 | 2021-07-15 15:25:23
9903013232 | R0105 | BALLAST | 0000 | TMP | TMP | GEN | TMP | BALLAST: HIGH FREQ UV- 39- ARC;240V | BALLAST, TYPE HIGH FREQUENCY UV- 39- ARC, VOLTAGE 240VAC, FREQUENCY 50 HZ | QA | EA |  |  |  |  | jayadi | R07 | 2021-07-15 15:25:23 | 2021-11-02 12:09:58
9903013233 |  |  |  | Stock | K69 | GEN |  |  |  | RAW | EA |  |  |  |  | admin |  | 2021-07-15 15:25:23 | 2021-07-15 15:25:23
9903013234 |  |  |  | Stock | K67 | GEN |  |  |  | RAW | EA |  |  |  |  | admin |  | 2021-07-15 15:25:23 | 2021-07-15 15:25:23
9903013235 |  |  |  | Stock | K67 | GEN |  |  |  | RAW | EA |  |  |  |  | admin |  | 2021-07-15 15:25:23 | 2021-07-15 15:25:23
9903013236 |  |  |  | Stock | K67 | GEN |  |  |  | RAW | EA |  |  |  |  | admin |  | 2021-07-15 15:25:23 | 2021-07-15 15:25:23
9903013239 |  |  |  | Stock | K01 | GEN |  |  |  | RAW | EA |  |  |  |  | admin |  | 2021-07-15 15:25:23 | 2021-07-15 15:25:23
9903013241 |  |  |  | Stock | K01 | GEN |  |  |  | RAW | EA |  |  |  |  | admin |  | 2021-07-15 15:25:23 | 2021-07-15 15:25:23
9903013242 |  |  |  | Stock | K01 | GEN |  |  |  | RAW | EA |  |  |  |  | admin |  | 2021-07-15 15:25:23 | 2021-07-15 15:25:23
9903013243 | R0419 | CENTRALIZER | 0000 | TMP | TMP | GEN | TMP | CENTRALIZER: NON-WELD BOW;7X9-1/4IN | CENTRALIZER, TYPE HINGED NON-WELD BOW SPRING, SIZE 7 IN, OUTSIDE DIAMETER 9-1/4 IN MAX, ADDITIONAL ITEMS C/W STOP COLLAR | QA | EA |  |  |  |  | jayadi |  | 2021-07-15 15:25:23 | 2021-09-12 10:58:12
9903013244 | R0419 | CENTRALIZER | 0000 | TMP | TMP | GEN | TMP | CENTRALIZER: NON-WELD BOW;7X12-1/2IN | CENTRALIZER, TYPE HINGED NON-WELD BOW SPRING, SIZE 7 IN, OUTSIDE DIAMETER 12-1/2 IN MAX, ADDITIONAL ITEMS C/W STOP COLLAR | QA | EA |  |  |  |  | jayadi |  | 2021-07-15 15:25:23 | 2021-09-12 10:48:43
9903013247 | R0419 | CENTRALIZER | 0000 | TMP | TMP | GEN | TMP | CENTRALIZER: | CENTRALIZER, TYPE HINGED WELDED BOW SPRING, SIZE 4-1/2 IN, ADDITIONAL ITEMS C/W STOP COLLAR | CAT | EA |  |  |  |  | jayadi |  | 2021-07-15 15:25:23 | 2021-09-12 11:06:55
9903013292 | R2115 | TAPE,MEASURING | 0000 | TMP | TMP | GEN | TMP | TAPE,MEASURING: | TAPE: MEASURING, TYPE RETRACTABLE, SIZE 750MM LG, MATERIAL STEEL, GRADUATIONS 25MM | CAT | PC |  |  |  |  | dzikri |  | 2021-07-15 15:25:23 | 2021-09-25 21:06:25
9903013350 | R0359 | CALIBRATOR | 0000 | TMP | TMP | GEN | TMP | CALIBRATOR: | CALIBRATOR, TYPE PRESSURE, RANGE -12 TO 300 PSI (-850 MBAR TO 20 BAR, -85 TO 2068.42 KPA), SPECIAL FEATURES WITH VERNIER AND BLEED VALVE | CAT | PC |  |  |  |  | syaiful |  | 2021-07-15 15:25:23 | 2021-09-20 17:15:22
9903013355 | R2275 | VALVE,GATE | 0000 | Stock | K77 | GEN | TMP | VALVE,GATE: 12IN;600;WCC;RF;TC;RS | VALVE: GATE, SIZE 12 IN, DESIGN RATING 600 PSI, CONNECTION RF FLANGE, BODY MATERIAL CAST STEEL ASTM A216-WCC, TRIM T-GE TRIM, PORT FULL, TYPE EXPANDING GATE, OPERATED BEVEL GEAR, TEMPERATURE RATING -20 TO 550 DEG F, SOFTGOODS GRAPHITE PACKING, STYLE TROUGHT CONDUIT, STEM DESIGN RISING STEM | CAT | SET |  |  |  |  | bursah |  | 2021-07-15 15:25:23 | 2021-10-08 10:10:57
9903013384 | R0259 | BOLT SET | 0000 | TMP | TMP | GEN | TMP | BOLT SET: | BOLT SET, MATERIAL ALLOY STEEL JIS G4053-SCM435, USAGE DESIGN ALIGNMENT PURPOSE, EQUIPMENT NAME STEAM TURBINE, EQUIPMENT TYPE/MODEL 2X9 STAGE, ADDITIONAL EQUIPMENT DATA SINGLE OR DUAL FLASH, REACTION TYPE, CONDENSING, 3000 RPM, OR EQUIVALENT, MANUFACTURER FUJI ELECTRIC, MANUFACTURER REFERENCE DWG:CST110865-POS 2 | CAT | EA |  |  |  |  | akmal |  | 2021-07-15 15:25:23 | 2021-08-27 20:56:03
9903013385 | R0244 | BOLT | 0000 | TMP | TMP | GEN | TMP | BOLT: MCV SERVOMOTOR;ST110664-P44 | BOLT, TYPE TAP, USAGE DESIGN MAIN CONTROL VALVE SERVOMOTOR, EQUIPMENT NAME STEAM TURBINE, EQUIPMENT TYPE/MODEL 2X9 STAGE, ADDITIONAL EQUIPMENT DATA SINGLE OR DUAL FLASH, REACTION TYPE, CONDENSING, 3000 RPM, OR EQUIVALENT, MANUFACTURER FUJI ELECTRIC, MANUFACTURER REFERENCE DWG:ST110664-POS 44 | QA1 | EA |  |  |  |  | syaiful |  | 2021-07-15 15:25:23 | 2021-11-12 15:46:51
9903013386 | R1910 | SLEEVE | 0000 | TMP | TMP | GEN | TMP | SLEEVE: | SLEEVE, TYPE MAIN CONTROL VALVE SERVO MOTOR, EQUIPMENT NAME STEAM TURBINE, EQUIPMENT TYPE/MODEL 2X9 STAGE, ADDITIONAL EQUIPMENT DATA SINGLE OR DUAL FLASH, REACTION TYPE, CONDENSING, 3000 RPM, OR EQUIVALENT, MANUFACTURER FUJI ELECTRIC, MANUFACTURER REFERENCE DWG:ST110664-POS 40 | CAT | EA |  |  |  |  | syaiful |  | 2021-07-15 15:25:23 | 2021-09-29 10:30:21
9903013387 | R1516 | PILOT,VALVE | 0000 | TMP | TMP | GEN | TMP | PILOT,VALVE: | PILOT: VALVE, USAGE DESIGN MAIN CONTROL VALVE SERVO MOTOR, EQUIPMENT NAME STEAM TURBINE, EQUIPMENT TYPE/MODEL 2X9 STAGE, ADDITIONAL EQUIPMENT DATA SINGLE OR DUAL FLASH, REACTION TYPE, CONDENSING, 3000 RPM, OR EQUIVALENT, MANUFACTURER FUJI ELECTRIC, MANUFACTURER REFERENCE DWG:ST110664-POS 41 | CAT | EA |  |  |  |  | syaiful |  | 2021-07-15 15:25:23 | 2021-09-29 10:37:57
9903013437 |  |  |  | Stock | K31 | GEN |  |  |  | RAW | UN |  |  |  |  | admin |  | 2021-07-15 15:25:23 | 2021-07-15 15:25:23
9903013448 | R1606 | PROBE,PROXIMITY | 0000 | TMP | TMP | GEN | TMP | PROBE,PROXIMITY: | PROBE: PROXIMITY, TYPE VIBRATION, TIP DIAMETER 8MM, CASE LENGTH 40MM, CABLE LENGTH 1000MM, SPECIAL FEATURES STAINLESS STEEL 304, SPECIAL FEATURES M10 X 1MM WITHOUT ARMOR, SPECIAL FEATURES WITH CONNECTOR PROTECTOR, STANDARD CABLE, SPECIAL FEATURES CSA, ATEX, IECEX APPROVALS | CAT | EA |  |  |  |  | syaiful |  | 2021-07-15 15:25:23 | 2021-10-22 21:24:37
9903013449 | R1606 | PROBE,PROXIMITY | 0000 | TMP | TMP | GEN | TMP | PROBE,PROXIMITY: | PROBE: PROXIMITY, TYPE VIBRATION, TIP DIAMETER 8MM, CASE LENGTH 40MM, CABLE LENGTH 2000MM, SPECIAL FEATURES STAINLESS STEEL 304, SPECIAL FEATURES M10 X 1MM WITHOUT ARMOR, SPECIAL FEATURES WITH CONNECTOR PROTECTOR, STANDARD CABLE | CAT | EA |  |  |  |  | syaiful |  | 2021-07-15 15:25:23 | 2021-10-22 21:26:17
9903013450 | R1606 | PROBE,PROXIMITY | 0000 | TMP | TMP | GEN | TMP | PROBE,PROXIMITY: | PROBE: PROXIMITY, TYPE VIBRATION, TIP DIAMETER 11MM, CASE LENGTH 50MM, CABLE LENGTH 1000MM, SPECIAL FEATURES STAINLESS STEEL 304, SPECIAL FEATURES M16 X 1.5MM WITHOUT ARMOR, SPECIAL FEATURES STANDARD CABLE | CAT | EA |  |  |  |  | syaiful |  | 2021-07-15 15:25:23 | 2021-10-22 21:30:10
9903013451 | R1606 | PROBE,PROXIMITY | 0000 | TMP | TMP | GEN | TMP | PROBE,PROXIMITY: | PROBE: PROXIMITY, TYPE VIBRATION, TIP DIAMETER 25MM, CASE LENGTH 50MM, CABLE LENGTH 9000MM, SPECIAL FEATURES STAINLESS STEEL 304, SPECIAL FEATURES M30 X 2MM, SPECIAL FEATURES MULTIPLE APPROVALS | CAT | EA |  |  |  |  | syaiful |  | 2021-07-15 15:25:23 | 2021-10-22 21:34:55
9903013452 | R1606 | PROBE,PROXIMITY | 0000 | TMP | TMP | GEN | TMP | PROBE,PROXIMITY: | PROBE: PROXIMITY, TYPE VIBRATION, TIP DIAMETER 8MM, CASE LENGTH 40MM, CABLE LENGTH 2000MM, SPECIAL FEATURES STAINLESS STEEL 304, SPECIAL FEATURES M10 X 1MM WITHOUT ARMOR, SPECIAL FEATURES STANDARD CABLE | CAT | EA |  |  |  |  | syaiful |  | 2021-07-15 15:25:23 | 2021-10-22 21:36:04
9903013453 | 07428 | GAUGE,PRESSURE | 6685 | TMP | TMP | GEN | TMP | GAUGE,PRES: 0-10BAR;115;1/2NPT;FRP;LO;DR | GAUGE: PRESSURE, RANGE 0 TO 10 BAR, DIAL SIZE 115MM, SIZE/CONNECTION 1/2 IN MALE NPT, CASE MATERIAL BLACK FIBERGLASS, TUBE MATERIAL STAINLESS STEEL 316L, CONNECTION MATERIAL STAINLESS STEEL 316L, CONNECTION LOCATION LOWER, MOUNT DIRECT, FILLED DRY, ACTUATION TYPE BOURDON TUBE, ACCURACY +/-1% FS | QA | EA |  |  |  |  | syaiful | R05 | 2021-07-15 15:25:23 | 2021-08-27 20:20:00
9903013454 |  |  |  | Stock | K59 | GEN |  |  |  | RAW | EA |  |  |  |  | admin |  | 2021-07-15 15:25:23 | 2021-07-15 15:25:23
9903013455 |  |  |  | Stock | K59 | GEN |  |  |  | RAW | EA |  |  |  |  | admin |  | 2021-07-15 15:25:23 | 2021-07-15 15:25:23
9903013456 |  |  |  | Stock | K59 | GEN |  |  |  | RAW | EA |  |  |  |  | admin |  | 2021-07-15 15:25:23 | 2021-07-15 15:25:23
9903013457 |  |  |  | Stock | K59 | GEN |  |  |  | RAW | EA |  |  |  |  | admin |  | 2021-07-15 15:25:23 | 2021-07-15 15:25:23
9903013458 |  |  |  | Stock | K16 | GEN |  |  |  | RAW | SET |  |  |  |  | admin |  | 2021-07-15 15:25:23 | 2021-07-15 15:25:23
9903013459 |  |  |  | Stock | K59 | GEN |  |  |  | RAW | EA |  |  |  |  | admin |  | 2021-07-15 15:25:23 | 2021-07-15 15:25:23
9903013460 |  |  |  | Stock | K59 | GEN |  |  |  | RAW | EA |  |  |  |  | admin |  | 2021-07-15 15:25:23 | 2021-07-15 15:25:23
9903013461 |  |  |  | Stock | K59 | GEN |  |  |  | RAW | EA |  |  |  |  | admin |  | 2021-07-15 15:25:23 | 2021-07-15 15:25:23
9903013462 |  |  |  | Stock | K59 | GEN |  |  |  | RAW | EA |  |  |  |  | admin |  | 2021-07-15 15:25:23 | 2021-07-15 15:25:23
9903013504 |  |  |  | Stock | K58 | GEN |  |  |  | RAW | SET |  |  |  |  | admin |  | 2021-07-15 15:25:23 | 2021-07-15 15:25:23
9903013505 |  |  |  | Stock | K59 | GEN |  |  |  | RAW | SET |  |  |  |  | admin |  | 2021-07-15 15:25:23 | 2021-07-15 15:25:23
9903013522 |  |  |  | Stock | K58 | GEN |  |  |  | RAW | PC |  |  |  |  | admin |  | 2021-07-15 15:25:23 | 2021-07-15 15:25:23
9903013529 | R0879 | FILTER,OIL | 0000 | TMP | TMP | GEN | TMP | FILTER,OIL: ENGINE;1104/PP4-ZD;UCSE1220 | FILTER: OIL, FILTERING RETENTION 150UM, TYPE HYDRAULIC, STRAINER, CONNECTION 2-1/2 IN NPT, EQUIPMENT NAME DIESEL ENGINE, EQUIPMENT TYPE/MODEL 1104/PP4-ZD-01-R, EQUIPMENT SERIAL NUMBER RS51293U308697N, MANUFACTURER PERKINS, MANUFACTURER REFERENCE UCSE1220 | QA | PC |  |  |  |  | dzikri | R06 | 2021-07-15 15:25:23 | 2021-10-04 11:34:18
9903013530 | R0879 | FILTER,OIL | 0000 | TMP | TMP | GEN | TMP | FILTER,OIL: ENGINE;1104/PP4-ZD;CS100P25A | FILTER: OIL, FILTERING RETENTION 27UM, TYPE HYDRAULIC, SPIN-ON, CONNECTION 1-1/4 IN BSP/G, EQUIPMENT NAME DIESEL ENGINE, EQUIPMENT TYPE/MODEL 1104/PP4-ZD-01-R, EQUIPMENT SERIAL NUMBER RS51293U308697N, MANUFACTURER PERKINS, MANUFACTURER REFERENCE CS100P25A | QA | PC |  |  |  |  | dzikri | R06 | 2021-07-15 15:25:23 | 2021-10-04 11:34:28
9903013531 | R0877 | FILTER,FUEL | 0000 | TMP | TMP | GEN | TMP | FILTER,FUEL: CART;35X76X159MM;CL;13U | FILTER: FUEL, TYPE CARTRIDGE, SIZE 35MM ID X 76MM OD X 159MM LG, ELEMENT MATERIAL CELLULOSE, FILTERING RETENTION 13UM, HOUSING MATERIAL RUBBER | QA | EA |  |  |  |  | dzikri | R06 | 2021-07-15 15:25:23 | 2021-10-02 21:29:48
9903013532 | R0168 | BELT,TIMING | 0000 | TMP | TMP | GEN | TMP | BELT,TIMING: | BELT: TIMING, USAGE DESIGN WIRE LINE, POWER PACK UNIT 4 CLY, EQUIPMENT NAME DIESEL ENGINE, EQUIPMENT TYPE/MODEL 1104/PP4-ZD 01-R, EQUIPMENT SERIAL NUMBER RS51293U308697N, MANUFACTURER PERKINS, MANUFACTURER REFERENCE 2614B555 | CAT | EA |  |  |  |  | syaiful |  | 2021-07-15 15:25:23 | 2021-09-16 14:13:47
9903013533 | R0879 | FILTER,OIL | 0000 | TMP | TMP | GEN | TMP | FILTER,OIL: SPIN;93X174MM;3/4-16UN;48U | FILTER: OIL, SIZE 93MM OD X 174MM LG, ELEMENT MATERIAL CELLULOSE, FILTERING RETENTION 48UM, HOUSING MATERIAL METAL, TYPE SPIN-ON, CONNECTION 3/4 IN-16 UN | QA | EA |  |  |  |  | dzikri | R06 | 2021-07-15 15:25:23 | 2021-10-03 20:15:57
9903013534 | R2007 | STARTER,ELECTRIC MOTOR | 0000 | TMP | TMP | GEN | TMP | STARTER,MOTOR: | STARTER: ELECTRIC MOTOR, TYPE WIRE LINE, POWER PACK UNIT 4 CLY, COIL VOLTAGE 12VDC, EQUIPMENT NAME DIESEL ENGINE, EQUIPMENT TYPE/MODEL 1104/PP4-ZD-01-R, EQUIPMENT SERIAL NUMBER RS51293U308697N, MANUFACTURER REFERENCE 2873K404 | CAT | PC |  |  |  |  | syaiful |  | 2021-07-15 15:25:23 | 2021-09-16 14:00:50
9903013535 |  |  |  | Stock | K58 | GEN |  |  |  | RAW | PC |  |  |  |  | admin |  | 2021-07-15 15:25:23 | 2021-07-15 15:25:23
9903013536 |  |  |  | Stock | K58 | GEN |  |  |  | RAW | PC |  |  |  |  | admin |  | 2021-07-15 15:25:23 | 2021-07-15 15:25:23
9903013537 | R2269 | VALVE,BALL | 0000 | Stock | K77 | GEN | TMP | VALVE,BALL: | VALVE: BALL, | RAW | EA |  |  |  |  | jayadi |  | 2021-07-15 15:25:23 | 2021-10-21 19:18:51
9903013538 |  |  |  | Stock | K58 | GEN |  |  |  | RAW | PC |  |  |  |  | admin |  | 2021-07-15 15:25:23 | 2021-07-15 15:25:23
9903013539 |  |  |  | Stock | K58 | GEN |  |  |  | RAW | PC |  |  |  |  | admin |  | 2021-07-15 15:25:23 | 2021-07-15 15:25:23
9903013540 | R0152 | BEARING,BALL | 3110 | Stock | K58 | GEN | TMP | BEARING,BALL: DG;20X47X14MM;62042Z | BEARING: BALL, TYPE DEEP GROOVE, NUMBER OF ROW SINGLE ROW, BORE DIAMETER 20MM, OUTSIDE DIAMETER 47MM, WIDTH 14MM, STYLE 2 SHIELD, CAGE MATERIAL PRESSED STEEL, BORE SHAPE CYLINDRICAL, BEARING CODE 62042Z | QA | EA |  |  |  |  | dzikri | R04 | 2021-07-15 15:25:23 | 2021-07-23 10:13:06
9903013552 | R0877 | FILTER,FUEL | 0000 | TMP | TMP | GEN | TMP | FILTER,FUEL: SPIN;93X205.5MM;1-12UN;50U | FILTER: FUEL, TYPE SPIN-ON, SIZE 93MM OD X 205.5MM LG, ELEMENT MATERIAL CELLULOSE, FILTERING RETENTION 50UM, HOUSING MATERIAL METAL, CONNECTION 1 IN-12 UN | QA | PC |  |  |  |  | akmal | R06 | 2021-07-15 15:25:23 | 2021-10-03 12:44:27
9903013553 | R0877 | FILTER,FUEL | 0000 | TMP | TMP | GEN | TMP | FILTER,FUEL: SPIN;77X120MM;M16X1.5;16U | FILTER: FUEL, TYPE SPIN-ON, SIZE 77MM OD X 120MM LG, ELEMENT MATERIAL CELLULOSE, FILTERING RETENTION 16UM, HOUSING MATERIAL METAL, CONNECTION M16 X 1.5 | QA | EA |  |  |  |  | dzikri | R06 | 2021-07-15 15:25:23 | 2021-10-02 22:37:17
9903013554 | R0879 | FILTER,OIL | 0000 | TMP | TMP | GEN | TMP | FILTER,OIL: HYD;123X169MM;1-1/2-16;23U | FILTER: OIL, SIZE 123MM OD X 169MM LG, ELEMENT MATERIAL CELLULOSE, FILTERING RETENTION 23UM, HOUSING MATERIAL METAL, TYPE HYDRAULIC, SPIN-ON, CONNECTION 1-1/2 IN-16 UN | QA | PC |  |  |  |  | dzikri | R06 | 2021-07-15 15:25:23 | 2021-10-03 22:21:44
9903013563 | R2125 | TEE,PIPE REDUCING | 4730 | Stock | K76 | GEN | TMP | TEE,REDUC: 24X12IN;S30;WPB;BW;WLD;BLK | TEE: PIPE REDUCING, RUN SIZE 24 IN, BRANCH SIZE 12 IN, CONNECTION BUTTWELD, RATING SCH 30, MATERIAL CARBON STEEL, SPECIFICATION ASTM A234, GRADE WPB, FINISH BLACK OXIDE, STRUCTURE WELDED, INDUSTRY STANDARD ASME B16.9 | QA | EA |  |  |  |  | dzikri | R03 | 2021-07-15 15:25:23 | 2021-07-25 22:09:35
9903013573 | R0190 | BIT,ROCK | 0000 | Stock | K03 | GEN | TMP | BIT,ROCK: RLR;12-1/4IN;API REG;IADC 117 | BIT: ROCK, TYPE ROLLER CONE, SIZE 12-1/4 IN, TOOTH MATERIAL TUNGSTEN CARBIDE, SIZE/CONNECTION 6-5/8 IN API REGULAR PIN, IADC CODE 117 | QA | EA |  |  |  |  | aa52LvePHS | R07 | 2021-07-15 15:25:23 | 2021-11-03 09:52:29
9903013575 | R0190 | BIT,ROCK | 0000 | Stock | K03 | GEN | TMP | BIT,ROCK: RLR;6IN;API REG;IADC 216 | BIT: ROCK, TYPE ROLLER CONE, SIZE 6 IN, TOOTH MATERIAL TUNGSTEN CARBIDE, SIZE/CONNECTION 3-1/2 IN API REGULAR PIN, IADC CODE 216 | QA | EA |  |  |  |  | aa52LvePHS | R07 | 2021-07-15 15:25:23 | 2021-11-03 10:05:56
9903013586 |  |  |  | Stock | K67 | GEN |  |  |  | RAW | SET |  |  |  |  | admin |  | 2021-07-15 15:25:23 | 2021-07-15 15:25:23
9903013587 |  |  |  | Stock | K59 | GEN |  |  |  | RAW | UN |  |  |  |  | admin |  | 2021-07-15 15:25:23 | 2021-07-15 15:25:23
9903013588 |  |  |  | Stock | K59 | GEN |  |  |  | RAW | UN |  |  |  |  | admin |  | 2021-07-15 15:25:23 | 2021-07-15 15:25:23
9903013602 |  |  |  | Stock | K64 | GEN |  |  |  | RAW | EA |  |  |  |  | admin |  | 2021-07-15 15:25:23 | 2021-07-15 15:25:23
9903013604 |  |  |  | Stock | K81 | GEN |  |  |  | RAW | EA |  |  |  |  | admin |  | 2021-07-15 15:25:23 | 2021-07-15 15:25:23
9903013615 |  |  |  | Stock | K77 | GEN |  |  |  | RAW | EA |  |  |  |  | admin |  | 2021-07-15 15:25:23 | 2021-07-15 15:25:23
9903013616 |  |  |  | Stock | K77 | GEN |  |  |  | RAW | EA |  |  |  |  | admin |  | 2021-07-15 15:25:23 | 2021-07-15 15:25:23
9903013617 |  |  |  | Stock | K77 | GEN |  |  |  | RAW | EA |  |  |  |  | admin |  | 2021-07-15 15:25:23 | 2021-07-15 15:25:23
9903013618 |  |  |  | Stock | K77 | GEN |  |  |  | RAW | EA |  |  |  |  | admin |  | 2021-07-15 15:25:23 | 2021-07-15 15:25:23
9903013619 | R2309 | WASHER,LOCK | 0000 | TMP | TMP | GEN | TMP | WASHER: SPRING;M12;CS;ZP;M798-5B5185-P5 | WASHER: LOCK, TYPE SPLIT SPRING, NOMINAL SIZE M12, INSIDE DIAMETER 12.8MM, OUTSIDE DIAMETER 21.5MM, THICKNESS 3MM, MATERIAL CARBON STEEL, FINISH ZINC PLATED, INDUSTRY STANDARD JIS B1251, USAGE DESIGN STATOR FRAME, EQUIPMENT NAME GENERATOR, EQUIPMENT TYPE/MODEL GTLRI544/63-2, MANUFACTURER FUJI ELECTRIC, MANUFACTURER REFERENCE DWG:M798-5B5185-POS 5, MANUFACTURER REFERENCE DWG:M214-4E1985-POS 7 | QA | EA | NON FABRICATION | BOM | NON CRITICAL |  | syaiful | R04 | 2021-07-15 15:25:23 | 2021-09-18 00:27:09
9903013620 | R2304 | WASHER | 0000 | TMP | TMP | GEN | TMP | WASHER: M12;CS;STATOR;M798-5B5185-P4 | WASHER, NOMINAL SIZE M12, MATERIAL CARBON STEEL, USAGE DESIGN STATOR FRAME, EQUIPMENT NAME GENERATOR, EQUIPMENT TYPE/MODEL GTLRI544/63-2, MANUFACTURER FUJI ELECTRIC, MANUFACTURER REFERENCE DWG:M798-5B5185-POS 4, MANUFACTURER REFERENCE DWG:M214-4E1985-POS 12 | QA1 | EA |  |  |  |  | syaiful | R07 | 2021-07-15 15:25:23 | 2021-10-12 22:47:03
9903013621 | R2309 | WASHER,LOCK | 0000 | TMP | TMP | GEN | TMP | WASHER: SPRING;M12;CS;ZP;M798-5B5185-P8 | WASHER: LOCK, TYPE SPLIT SPRING, NOMINAL SIZE M12, INSIDE DIAMETER 12.8MM, OUTSIDE DIAMETER 21.5MM, THICKNESS 3MM, MATERIAL CARBON STEEL, FINISH ZINC PLATED, INDUSTRY STANDARD JIS B1251, USAGE DESIGN STATOR FRAME, EQUIPMENT NAME GENERATOR, EQUIPMENT TYPE/MODEL GTLRI544/63-2, MANUFACTURER FUJI ELECTRIC, MANUFACTURER REFERENCE DWG:M798-5B5185-POS 8, MANUFACTURER REFERENCE DWG:M214-4E1957-POS 6 | QA | EA | NON FABRICATION | BOM | NON CRITICAL |  | syaiful | R04 | 2021-07-15 15:25:23 | 2021-09-18 00:27:19
9903013622 | R2309 | WASHER,LOCK | 0000 | TMP | TMP | GEN | TMP | WASHER: SPRING;M12;CS;ZP;M798-5B5185-P11 | WASHER: LOCK, TYPE SPLIT SPRING, NOMINAL SIZE M12, INSIDE DIAMETER 12.8MM, OUTSIDE DIAMETER 21.5MM, THICKNESS 3MM, MATERIAL CARBON STEEL, FINISH ZINC PLATED, INDUSTRY STANDARD JIS B1251, USAGE DESIGN STATOR FRAME, EQUIPMENT NAME GENERATOR, EQUIPMENT TYPE/MODEL GTLRI544/63-2, MANUFACTURER FUJI ELECTRIC, MANUFACTURER REFERENCE DWG:M798-5B5185-POS 11, MANUFACTURER REFERENCE DWG:M214-4E1958-POS 6 | QA | EA | NON FABRICATION | BOM | NON CRITICAL |  | syaiful | R04 | 2021-07-15 15:25:23 | 2021-09-18 00:27:35
9903013623 | R2309 | WASHER,LOCK | 0000 | TMP | TMP | GEN | TMP | WASHER: SPRING;M12;CS;ZP;M798-5B5185-P14 | WASHER: LOCK, TYPE SPLIT SPRING, NOMINAL SIZE M12, INSIDE DIAMETER 12.8MM, OUTSIDE DIAMETER 21.5MM, THICKNESS 3MM, MATERIAL CARBON STEEL, FINISH ZINC PLATED, INDUSTRY STANDARD JIS B1251, USAGE DESIGN STATOR FRAME, EQUIPMENT NAME GENERATOR, EQUIPMENT TYPE/MODEL GTLRI544/63-2, MANUFACTURER FUJI ELECTRIC, MANUFACTURER REFERENCE DWG:M798-5B5185-POS 14, MANUFACTURER REFERENCE DWG:M214-4E1958-POS 6 | QA | EA | NON FABRICATION | BOM | NON CRITICAL |  | syaiful | R04 | 2021-07-15 15:25:23 | 2021-09-18 00:27:47
9903013624 | R2309 | WASHER,LOCK | 0000 | TMP | TMP | GEN | TMP | WASHER: TONGUED;M8;CS;M798-5B5185-P22 | WASHER: LOCK, TYPE TONGUED, NOMINAL SIZE M8, MATERIAL CARBON STEEL, USAGE DESIGN ASSEMBLY OF BEARING, EQUIPMENT NAME GENERATOR, EQUIPMENT TYPE/MODEL GTLRI544/63-2, MANUFACTURER FUJI ELECTRIC, MANUFACTURER REFERENCE DWG:M798-5B5185-POS 22, MANUFACTURER REFERENCE DWG:M033-396982-POS 6 | QA | EA |  |  |  |  | syaiful | R04 | 2021-07-15 15:25:23 | 2021-09-16 19:16:27
9903013625 | R0543 | COMPOUND,SEALING | 0000 | Stock | K88 | GEN | TMP | COMPOUND: LIQUID GASKET;GREY;1KG | COMPOUND: SEALING, TYPE LIQUID GASKET, COLOR GREY, CONTAINER CAN OF 1KG, SPECIAL FEATURES FOR GASKETING & THREAD SEALING | QA | CAN |  |  |  |  | syaiful |  | 2021-07-15 15:25:23 | 2021-10-31 12:48:46
9903013626 | R1826 | SEAL | 0000 | TMP | TMP | GEN | TMP | SEAL: STRIP 8;403X652MM;M798-5B5185-P25 | SEAL, TYPE STRIP (8), SIZE 403 X 652MM, MATERIAL ALUMINUM, SPECIAL FEATURES NO. 8, USAGE DESIGN ASSEMBLY OF BEARING, EQUIPMENT NAME GENERATOR, MANUFACTURER FUJI ELECTRIC, MANUFACTURER REFERENCE DWG:M798-5B5185-POS 25, MANUFACTURER REFERENCE KRS678-00C2 | QA | EA |  |  |  |  | syaiful |  | 2021-07-15 15:25:23 | 2021-09-04 12:05:56
9903013627 | R2309 | WASHER,LOCK | 0000 | TMP | TMP | GEN | TMP | WASHER: TONGUED;M8;CS;M798-5B5185-P28 | WASHER: LOCK, TYPE TONGUED, NOMINAL SIZE M8, MATERIAL CARBON STEEL, USAGE DESIGN ASSEMBLY OF BEARING, EQUIPMENT NAME GENERATOR, EQUIPMENT TYPE/MODEL GTLRI544/63-2, MANUFACTURER FUJI ELECTRIC, MANUFACTURER REFERENCE DWG:M798-5B5185-POS 28, MANUFACTURER REFERENCE DWG:M673-261696-POS 3 | QA | EA |  |  |  |  | akmal | R04 | 2021-07-15 15:25:23 | 2021-09-16 19:16:39
9903013628 | R1277 | LINER | 0000 | Stock | K16 | GEN | TMP | LINER: COMB;BRG STD;M798-5B5185-P33 | LINER, TYPE COMBINATION, USAGE DESIGN BEARING STAND, EQUIPMENT NAME GENERATOR, EQUIPMENT TYPE/MODEL GTLRI544/63-2, MANUFACTURER FUJI ELECTRIC, MANUFACTURER REFERENCE DWG:M798-5B5185-POS 33, MANUFACTURER REFERENCE DWG:M605-262220-POS 31, MANUFACTURER REFERENCE DWG:M030-4D0960C1 | QA1 | EA |  |  |  |  | akmal |  | 2021-07-15 15:25:23 | 2021-08-29 14:22:31
9903013629 | R1277 | LINER | 0000 | Stock | K16 | GEN | TMP | LINER: COMB;BRG STD;M798-5B5185-P34 | LINER, TYPE COMBINATION, USAGE DESIGN BEARING STAND, EQUIPMENT NAME GENERATOR, EQUIPMENT TYPE/MODEL GTLRI544/63-2, MANUFACTURER FUJI ELECTRIC, MANUFACTURER REFERENCE DWG:M798-5B5185-POS 34, MANUFACTURER REFERENCE DWG:M605-262220-POS 32, MANUFACTURER REFERENCE DWG:M030-4D0960C2 | QA1 | EA |  |  |  |  | akmal |  | 2021-07-15 15:25:23 | 2021-08-29 14:25:30
9903013630 | R1277 | LINER | 0000 | Stock | K16 | GEN | TMP | LINER: COMB;BRG STD;M605-258389-P32 | LINER, TYPE COMBINATION, USAGE DESIGN BEARING STAND, EQUIPMENT NAME GENERATOR, EQUIPMENT TYPE/MODEL GTLRI544/63-2, MANUFACTURER FUJI ELECTRIC, MANUFACTURER REFERENCE DWG:M605-258389-POS 32, MANUFACTURER REFERENCE DWG:M030-4D0960C2, MANUFACTURER REFERENCE DWG:M798-5B5185-POS 40 | QA1 | EA |  |  |  |  | akmal |  | 2021-07-15 15:25:23 | 2021-09-07 18:37:43
9903013631 | R1277 | LINER | 0000 | Stock | K16 | GEN | TMP | LINER: COMB;BRG STD;M605-258389-P35 | LINER, TYPE COMBINATION, USAGE DESIGN BEARING STAND, EQUIPMENT NAME GENERATOR, EQUIPMENT TYPE/MODEL GTLRI544/63-2, MANUFACTURER FUJI ELECTRIC, MANUFACTURER REFERENCE DWG:M605-258389-POS 35, MANUFACTURER REFERENCE DWG:M030-4E1876C1, MANUFACTURER REFERENCE DWG:M798-5B5185-POS 41 | QA1 | EA |  |  |  |  | syaiful |  | 2021-07-15 15:25:23 | 2021-10-30 14:49:22
9903013632 | R1277 | LINER | 0000 | Stock | K16 | GEN | TMP | LINER: COMB;BRG STD;M605-258389-P36 | LINER, TYPE COMBINATION, USAGE DESIGN BEARING STAND, EQUIPMENT NAME GENERATOR, EQUIPMENT TYPE/MODEL GTLRI544/63-2, MANUFACTURER FUJI ELECTRIC, MANUFACTURER REFERENCE DWG:M605-258389-POS 36, MANUFACTURER REFERENCE DWG:M030-4E1876C2, MANUFACTURER REFERENCE DWG:M798-5B5185-POS 42 | QA1 | EA |  |  |  |  | syaiful |  | 2021-07-15 15:25:23 | 2021-10-30 14:50:05
9903013633 | R1277 | LINER | 0000 | Stock | K16 | GEN | TMP | LINER: COMB;BRG STD;M798-5B5185-P49 | LINER, TYPE COMBINATION, USAGE DESIGN BEARING STAND, EQUIPMENT NAME GENERATOR, EQUIPMENT TYPE/MODEL GTLRI544/63-2, MANUFACTURER FUJI ELECTRIC, MANUFACTURER REFERENCE DWG:M798-5B5185-POS 49, MANUFACTURER REFERENCE DWG:M075-769436A-POS 6, MANUFACTURER REFERENCE DWG:M030-768715 | QA1 | EA |  |  |  |  | akmal |  | 2021-07-15 15:25:23 | 2021-08-29 14:25:57
9903013634 | R1277 | LINER | 0000 | Stock | K16 | GEN | TMP | LINER: COMB;BRG STD;M798-5B5185-P54 | LINER, TYPE COMBINATION, USAGE DESIGN BEARING STAND, EQUIPMENT NAME GENERATOR, EQUIPMENT TYPE/MODEL GTLRI544/63-2, MANUFACTURER FUJI ELECTRIC, MANUFACTURER REFERENCE DWG:M798-5B5185-POS 54, MANUFACTURER REFERENCE DWG:M075-769442B-POS 6, MANUFACTURER REFERENCE DWG:M030-768721A | QA1 | EA |  |  |  |  | akmal |  | 2021-07-15 15:25:23 | 2021-08-29 14:26:09
9903013636 | R2309 | WASHER,LOCK | 0000 | TMP | TMP | GEN | TMP | WASHER: SPRING;M12;CS;ZP;M798-5B5185-P61 | WASHER: LOCK, TYPE SPLIT SPRING, NOMINAL SIZE M12, INSIDE DIAMETER 12.8MM, OUTSIDE DIAMETER 21.5MM, THICKNESS 3MM, MATERIAL CARBON STEEL, FINISH ZINC PLATED, INDUSTRY STANDARD JIS B1251, USAGE DESIGN PACKING RING, EQUIPMENT NAME GENERATOR, EQUIPMENT TYPE/MODEL GTLRI544/63-2, MANUFACTURER FUJI ELECTRIC, MANUFACTURER REFERENCE DWG:M798-5B5185-POS 61, MANUFACTURER REFERENCE DWG:M645-258717-POS 10 | QA | EA | NON FABRICATION | BOM | NON CRITICAL |  | syaiful | R04 | 2021-07-15 15:25:23 | 2021-09-18 00:27:57
9903013637 | R2309 | WASHER,LOCK | 0000 | TMP | TMP | GEN | TMP | WASHER: SPRING;M10;CS;M798-5B5185-P62 | WASHER: LOCK, TYPE SPLIT SPRING, NOMINAL SIZE M10, INSIDE DIAMETER 10.7MM, OUTSIDE DIAMETER 18.4MM, THICKNESS 2.5MM, MATERIAL CARBON STEEL, FINISH ZINC PLATED, INDUSTRY STANDARD JIS B1251, USAGE DESIGN PACKING RING, EQUIPMENT NAME GENERATOR, EQUIPMENT TYPE/MODEL GTLRI544/63-2, MANUFACTURER FUJI ELECTRIC, MANUFACTURER REFERENCE DWG:M798-5B5185-POS 62, MANUFACTURER REFERENCE DWG:M645-258717-POS 13 | QA | EA | NON FABRICATION | BOM | NON CRITICAL |  | syaiful | R04 | 2021-07-15 15:25:23 | 2021-09-18 00:35:24
9903013638 | R1826 | SEAL | 0000 | TMP | TMP | GEN | TMP | SEAL: STRIP 8;375X608MM;M798-5B5185-P63 | SEAL, TYPE STRIP (8), SIZE 375 X 608MM, MATERIAL ALUMINUM, SPECIAL FEATURES NO. 8, USAGE DESIGN PACKING RING, EQUIPMENT NAME GENERATOR, MANUFACTURER FUJI ELECTRIC, MANUFACTURER REFERENCE DWG:M798-5B5185-POS 63, MANUFACTURER REFERENCE DWG:M645-258717-POS 18, MANUFACTURER REFERENCE KRS679-00C2 | QA | EA |  |  |  |  | syaiful |  | 2021-07-15 15:25:23 | 2021-09-04 12:05:56
9903013639 | R2309 | WASHER,LOCK | 0000 | TMP | TMP | GEN | TMP | WASHER: SPRING;M12;CS;ZP;M798-5B5185-P66 | WASHER: LOCK, TYPE SPLIT SPRING, NOMINAL SIZE M12, INSIDE DIAMETER 12.8MM, OUTSIDE DIAMETER 21.5MM, THICKNESS 3MM, MATERIAL CARBON STEEL, FINISH ZINC PLATED, INDUSTRY STANDARD JIS B1251, USAGE DESIGN PACKING RING, EQUIPMENT NAME GENERATOR, EQUIPMENT TYPE/MODEL GTLRI544/63-2, MANUFACTURER FUJI ELECTRIC, MANUFACTURER REFERENCE DWG:M798-5B5185-POS 66, MANUFACTURER REFERENCE DWG:M645-258718-POS 10 | QA | EA | NON FABRICATION | BOM | NON CRITICAL |  | syaiful | R04 | 2021-07-15 15:25:23 | 2021-09-14 19:05:08
9903013640 | R2309 | WASHER,LOCK | 0000 | TMP | TMP | GEN | TMP | WASHER: SPRING;M10;CS;M798-5B5185-P67 | WASHER: LOCK, TYPE SPLIT SPRING, NOMINAL SIZE M10, INSIDE DIAMETER 10.7MM, OUTSIDE DIAMETER 18.4MM, THICKNESS 2.5MM, MATERIAL CARBON STEEL, FINISH ZINC PLATED, INDUSTRY STANDARD JIS B1251, USAGE DESIGN PACKING RING, EQUIPMENT NAME GENERATOR, EQUIPMENT TYPE/MODEL GTLRI544/63-2, MANUFACTURER FUJI ELECTRIC, MANUFACTURER REFERENCE DWG:M798-5B5185-POS 67, MANUFACTURER REFERENCE DWG:M645-258718-POS 13 | QA | EA | NON FABRICATION | BOM | NON CRITICAL |  | syaiful | R04 | 2021-07-15 15:25:23 | 2021-09-18 00:35:38
9903013641 | R1826 | SEAL | 0000 | TMP | TMP | GEN | TMP | SEAL: STRIP 8;403X652MM;M798-5B5185-P68 | SEAL, TYPE STRIP (8), SIZE 403 X 652MM, MATERIAL ALUMINUM, SPECIAL FEATURES NO. 8, USAGE DESIGN PACKING RING, EQUIPMENT NAME GENERATOR, MANUFACTURER FUJI ELECTRIC, MANUFACTURER REFERENCE DWG:M798-5B5185-POS 68, MANUFACTURER REFERENCE DWG:M645-258718-POS 18, MANUFACTURER REFERENCE KRS679-00C2 | QA | EA |  |  |  |  | syaiful |  | 2021-07-15 15:25:23 | 2021-09-04 12:05:56
9903013644 | R2309 | WASHER,LOCK | 0000 | TMP | TMP | GEN | TMP | WASHER: SPRING;M12;CS;ZP;M798-5B5185-P71 | WASHER: LOCK, TYPE SPLIT SPRING, NOMINAL SIZE M12, INSIDE DIAMETER 12.8MM, OUTSIDE DIAMETER 21.5MM, THICKNESS 3MM, MATERIAL CARBON STEEL, FINISH ZINC PLATED, INDUSTRY STANDARD JIS B1251, USAGE DESIGN PACKING RING, EQUIPMENT NAME GENERATOR, EQUIPMENT TYPE/MODEL GTLRI544/63-2, MANUFACTURER FUJI ELECTRIC, MANUFACTURER REFERENCE DWG:M798-5B5185-POS 71, MANUFACTURER REFERENCE DWG:M645-258718-POS 10 | QA | EA | NON FABRICATION | BOM | NON CRITICAL |  | syaiful | R04 | 2021-07-15 15:25:23 | 2021-09-18 00:28:24
9903013645 | R2309 | WASHER,LOCK | 0000 | TMP | TMP | GEN | TMP | WASHER: SPRING;M10;CS;M798-5B5185-P72 | WASHER: LOCK, TYPE SPLIT SPRING, NOMINAL SIZE M10, INSIDE DIAMETER 10.7MM, OUTSIDE DIAMETER 18.4MM, THICKNESS 2.5MM, MATERIAL CARBON STEEL, FINISH ZINC PLATED, INDUSTRY STANDARD JIS B1251, USAGE DESIGN PACKING RING, EQUIPMENT NAME GENERATOR, EQUIPMENT TYPE/MODEL GTLRI544/63-2, MANUFACTURER FUJI ELECTRIC, MANUFACTURER REFERENCE DWG:M798-5B5185-POS 72, MANUFACTURER REFERENCE DWG:M645-258718-POS 13 | QA | EA | NON FABRICATION | BOM | NON CRITICAL |  | syaiful | R04 | 2021-07-15 15:25:23 | 2021-09-14 18:49:34
9903013646 | R1826 | SEAL | 0000 | TMP | TMP | GEN | TMP | SEAL: STRIP 8;403X652MM;M798-5B5185-P73 | SEAL, TYPE STRIP (8), SIZE 403 X 652MM, MATERIAL ALUMINUM, SPECIAL FEATURES NO. 8, USAGE DESIGN PACKING RING, EQUIPMENT NAME GENERATOR, MANUFACTURER FUJI ELECTRIC, MANUFACTURER REFERENCE DWG:M798-5B5185-POS 73, MANUFACTURER REFERENCE DWG:M645-258718-POS 18, MANUFACTURER REFERENCE KRS679-00C2 | QA | EA |  |  |  |  | syaiful |  | 2021-07-15 15:25:23 | 2021-09-04 12:05:56
9903013648 | R2309 | WASHER,LOCK | 0000 | TMP | TMP | GEN | TMP | WASHER: SPRING;M12;CS;ZP;M798-5B5185-P76 | WASHER: LOCK, TYPE SPLIT SPRING, NOMINAL SIZE M12, INSIDE DIAMETER 12.8MM, OUTSIDE DIAMETER 21.5MM, THICKNESS 3MM, MATERIAL CARBON STEEL, FINISH ZINC PLATED, INDUSTRY STANDARD JIS B1251, USAGE DESIGN PACKING RING, EQUIPMENT NAME GENERATOR, EQUIPMENT TYPE/MODEL GTLRI544/63-2, MANUFACTURER FUJI ELECTRIC, MANUFACTURER REFERENCE DWG:M798-5B5185-POS 76, MANUFACTURER REFERENCE DWG:M645-258718-POS 10 | QA | EA | NON FABRICATION | BOM | NON CRITICAL |  | syaiful | R04 | 2021-07-15 15:25:23 | 2021-09-14 19:04:07
9903013649 | R2309 | WASHER,LOCK | 0000 | TMP | TMP | GEN | TMP | WASHER: SPRING;M10;CS;M798-5B5185-P77 | WASHER: LOCK, TYPE SPLIT SPRING, NOMINAL SIZE M10, INSIDE DIAMETER 10.7MM, OUTSIDE DIAMETER 18.4MM, THICKNESS 2.5MM, MATERIAL CARBON STEEL, FINISH ZINC PLATED, INDUSTRY STANDARD JIS B1251, USAGE DESIGN PACKING RING, EQUIPMENT NAME GENERATOR, EQUIPMENT TYPE/MODEL GTLRI544/63-2, MANUFACTURER FUJI ELECTRIC, MANUFACTURER REFERENCE DWG:M798-5B5185-POS 77, MANUFACTURER REFERENCE DWG:M645-258718-POS 13 | QA | EA | NON FABRICATION | BOM | NON CRITICAL |  | syaiful | R04 | 2021-07-15 15:25:23 | 2021-09-14 18:50:08
9903013650 | R1826 | SEAL | 0000 | TMP | TMP | GEN | TMP | SEAL: STRIP 8;403X652MM;M798-5B5185-P78 | SEAL, TYPE STRIP (8), SIZE 403 X 652MM, MATERIAL ALUMINIUM, USAGE DESIGN PACKING RING, EQUIPMENT NAME GENERATOR, EQUIPMENT TYPE/MODEL FTLRI544/63-2, MANUFACTURER FUJI ELECTRIC, MANUFACTURER REFERENCE DWG:M798-5B5185-POS 78, MANUFACTURER REFERENCE DWG:M645-258718-POS 18, MANUFACTURER REFERENCE KRS679-00C2 | QA | EA |  |  |  |  | syaiful |  | 2021-07-15 15:25:23 | 2021-09-04 12:05:56
9903013651 | R2309 | WASHER,LOCK | 0000 | TMP | TMP | GEN | TMP | WASHER: TONGUED;M6;RBR;M798-5B5185-P7 | WASHER: LOCK, TYPE TONGUED, NOMINAL SIZE M6, INSIDE DIAMETER 8MM, OUTSIDE DIAMETER 23MM, MATERIAL RUBBER 1-3060, USAGE DESIGN INSULATION OF THERMOMETER, EQUIPMENT NAME GENERATOR, EQUIPMENT TYPE/MODEL GTLRI544/63-2, MANUFACTURER FUJI ELECTRIC, MANUFACTURER REFERENCE DWG:M798-5B5185-POS 7, MANUFACTURER REFERENCE DWG:M700-397386-POS 3 | QA | EA |  |  |  |  | syaiful | R04 | 2021-07-15 15:25:23 | 2021-09-18 18:44:30
9903013652 | R2309 | WASHER,LOCK | 0000 | TMP | TMP | GEN | TMP | WASHER: TONGUED;M6;RBR;M798-5B5185-P84 | WASHER: LOCK, TYPE TONGUED, NOMINAL SIZE M6, INSIDE DIAMETER 8MM, OUTSIDE DIAMETER 23MM, MATERIAL RUBBER 1-3060, USAGE DESIGN INSULATION OF VIBRATION, EQUIPMENT NAME GENERATOR, EQUIPMENT TYPE/MODEL GTLRI544/63-2, MANUFACTURER FUJI ELECTRIC, MANUFACTURER REFERENCE DWG:M798-5B5185-POS 84, MANUFACTURER REFERENCE DWG:M704-397385-POS 7 | QA | EA |  |  |  |  | akmal | R04 | 2021-07-15 15:25:23 | 2021-09-27 22:19:43
9903013654 | R2309 | WASHER,LOCK | 0000 | TMP | TMP | GEN | TMP | WASHER: SPRING;M12;CS;ZP;M798-5B5185-P88 | WASHER: LOCK, TYPE SPLIT SPRING, NOMINAL SIZE M12, INSIDE DIAMETER 12.8MM, OUTSIDE DIAMETER 21.5MM, THICKNESS 3MM, MATERIAL CARBON STEEL, FINISH ZINC PLATED, INDUSTRY STANDARD JIS B1251, USAGE DESIGN AIR SHIELD, EQUIPMENT NAME GENERATOR, EQUIPMENT TYPE/MODEL GTLRI544/63-2, MANUFACTURER FUJI ELECTRIC, MANUFACTURER REFERENCE DWG:M798-5B5185-POS 88, MANUFACTURER REFERENCE DWG:M322-255449B-POS 4 | QA | EA | NON FABRICATION | BOM | NON CRITICAL |  | syaiful | R04 | 2021-07-15 15:25:23 | 2021-09-18 00:28:44
9903013655 | R2309 | WASHER,LOCK | 0000 | TMP | TMP | GEN | TMP | WASHER: SPRING;M10;CS;M798-5B5185-P93 | WASHER: LOCK, TYPE SPLIT SPRING, NOMINAL SIZE M10, INSIDE DIAMETER 10.7MM, OUTSIDE DIAMETER 18.4MM, THICKNESS 2.5MM, MATERIAL CARBON STEEL, FINISH ZINC PLATED, INDUSTRY STANDARD JIS B1251, USAGE DESIGN AIR SHIELD, EQUIPMENT NAME GENERATOR, EQUIPMENT TYPE/MODEL GTLRI544/63-2, MANUFACTURER FUJI ELECTRIC, MANUFACTURER REFERENCE DWG:M798-5B5185-POS 93, MANUFACTURER REFERENCE DWG:M322-394640A-POS 7 | QA | EA | NON FABRICATION | BOM | NON CRITICAL |  | syaiful | R04 | 2021-07-15 15:25:23 | 2021-09-18 00:36:28
9903013657 | R2309 | WASHER,LOCK | 0000 | TMP | TMP | GEN | TMP | WASHER: SPRING;M20;CS;ZP;M798-5B5185-P97 | WASHER: LOCK, TYPE SPLIT SPRING, NOMINAL SIZE M20, INSIDE DIAMETER 21MM, OUTSIDE DIAMETER 33.8MM, THICKNESS 5MM, MATERIAL CARBON STEEL, FINISH ZINC PLATED, INDUSTRY STANDARD JIS B1251, USAGE DESIGN FUN GUIDE, EQUIPMENT NAME GENERATOR, EQUIPMENT TYPE/MODEL GTLRI544/63-2, MANUFACTURER FUJI ELECTRIC, MANUFACTURER REFERENCE DWG:M798-5B5185-POS 97, MANUFACTURER REFERENCE DWG:M315-262240A-POS 13 | QA | EA | NON FABRICATION | BOM | NON CRITICAL |  | syaiful | R04 | 2021-07-15 15:25:23 | 2021-09-14 18:01:11
9903013658 | R2309 | WASHER,LOCK | 0000 | TMP | TMP | GEN | TMP | WASHER: TONGUED;CS;M798-5B5185-P98 | WASHER: LOCK, TYPE TONGUED, MATERIAL CARBON STEEL, USAGE DESIGN FUN GUIDE, EQUIPMENT NAME GENERATOR, EQUIPMENT TYPE/MODEL GTLRI544/63-2, MANUFACTURER FUJI ELECTRIC, MANUFACTURER REFERENCE DWG:M798-5B5185-POS 98, MANUFACTURER REFERENCE DWG:M315-254650-POS 5 | QA | EA |  |  |  |  | syaiful | R04 | 2021-07-15 15:25:23 | 2021-09-16 19:17:15
9903013659 | R2309 | WASHER,LOCK | 0000 | TMP | TMP | GEN | TMP | WASHER: TONGUED;CS;M798-5B5185-P103 | WASHER: LOCK, TYPE TONGUED, MATERIAL CARBON STEEL, USAGE DESIGN AIR DUCT, EQUIPMENT NAME GENERATOR, EQUIPMENT TYPE/MODEL GTLRI544/63-2, MANUFACTURER FUJI ELECTRIC, MANUFACTURER REFERENCE DWG:M798-5B5185-POS 103, MANUFACTURER REFERENCE DWG:M322-397390A-POS 7 | QA | EA |  |  |  |  | syaiful | R04 | 2021-07-15 15:25:23 | 2021-09-16 19:16:51
9903013661 | R2309 | WASHER,LOCK | 0000 | TMP | TMP | GEN | TMP | WASHER: SPRING;M12;CS;M798-5B5185-P111 | WASHER: LOCK, TYPE SPLIT SPRING, NOMINAL SIZE M12, INSIDE DIAMETER 12.8MM, OUTSIDE DIAMETER 21.5MM, THICKNESS 3MM, MATERIAL CARBON STEEL, FINISH ZINC PLATED, INDUSTRY STANDARD JIS B1251, USAGE DESIGN AIR DUCT, EQUIPMENT NAME GENERATOR, EQUIPMENT TYPE/MODEL GTLRI544/63-2, MANUFACTURER FUJI ELECTRIC, MANUFACTURER REFERENCE DWG:M798-5B5185-POS 111, MANUFACTURER REFERENCE DWG:M322-262762A-POS 11 | QA | EA | NON FABRICATION | BOM | NON CRITICAL |  | syaiful | R04 | 2021-07-15 15:25:23 | 2021-09-18 00:28:54
9903013666 | R2309 | WASHER,LOCK | 0000 | TMP | TMP | GEN | TMP | WASHER: SPRING;M10;CS;M798-5B5185-P177 | WASHER: LOCK, TYPE SPLIT SPRING, NOMINAL SIZE M10, INSIDE DIAMETER 10.7MM, OUTSIDE DIAMETER 18.4MM, THICKNESS 2.5MM, MATERIAL CARBON STEEL, FINISH ZINC PLATED, INDUSTRY STANDARD JIS B1251, USAGE DESIGN EARTH BRUSH, EQUIPMENT NAME GENERATOR, EQUIPMENT TYPE/MODEL GTLRI544/63-2, MANUFACTURER FUJI ELECTRIC, MANUFACTURER REFERENCE DWG:M798-5B5185-POS 177, MANUFACTURER REFERENCE DWG:M322-258905-POS 18 | QA | EA | NON FABRICATION | BOM | NON CRITICAL |  | syaiful | R04 | 2021-07-15 15:25:23 | 2021-09-18 00:36:45
9903013668 | R2309 | WASHER,LOCK | 0000 | TMP | TMP | GEN | TMP | WASHER: SPRING;M12;CS;ZP;M760-259190-P2 | WASHER: LOCK, TYPE SPLIT SPRING, NOMINAL SIZE M12, INSIDE DIAMETER 12.8MM, OUTSIDE DIAMETER 21.5MM, THICKNESS 3MM, MATERIAL CARBON STEEL, FINISH ZINC PLATED, INDUSTRY STANDARD JIS B1251, USAGE DESIGN INSULATION OF AIR COOLER, EQUIPMENT NAME GENERATOR, EQUIPMENT TYPE/MODEL GTLRI544/63-2, MANUFACTURER FUJI ELECTRIC, MANUFACTURER REFERENCE DWG:M798-5B5185-POS 127, MANUFACTURER REFERENCE DWG:M760-259190-POS 2 | QA | EA | NON FABRICATION | BOM | NON CRITICAL |  | syaiful | R04 | 2021-07-15 15:25:23 | 2021-09-18 00:29:13
9903013670 | R2309 | WASHER,LOCK | 0000 | TMP | TMP | GEN | TMP | WASHER: SPRING;M12;CS;ZP;M322-259337-P14 | WASHER: LOCK, TYPE SPLIT SPRING, NOMINAL SIZE M12, INSIDE DIAMETER 12.8MM, OUTSIDE DIAMETER 21.5MM, THICKNESS 3MM, MATERIAL CARBON STEEL, FINISH ZINC PLATED, INDUSTRY STANDARD JIS B1251, USAGE DESIGN ASSEMBLY OF AIR DUCT, EQUIPMENT NAME GENERATOR, EQUIPMENT TYPE/MODEL GTLRI544/63-2, MANUFACTURER FUJI ELECTRIC, MANUFACTURER REFERENCE DWG:M798-5B5185-POS 133, MANUFACTURER REFERENCE DWG:M322-259337-POS 14 | QA | EA | NON FABRICATION | BOM | NON CRITICAL |  | syaiful | R04 | 2021-07-15 15:25:23 | 2021-09-18 00:29:50
9903013671 | R2309 | WASHER,LOCK | 0000 | TMP | TMP | GEN | TMP | WASHER: TONGUED;CS;M798-5B5185-P134 | WASHER: LOCK, TYPE TONGUED, MATERIAL CARBON STEEL, USAGE DESIGN ASSEMBLY OF AIR DUCT, EQUIPMENT NAME GENERATOR, EQUIPMENT TYPE/MODEL GTLRI544/63-2, MANUFACTURER FUJI ELECTRIC, MANUFACTURER REFERENCE DWG:M798-5B5185-POS 134, MANUFACTURER REFERENCE DWG:M332-259337-POS 19 | QA | EA |  |  |  |  | syaiful | R04 | 2021-07-15 15:25:23 | 2021-09-18 14:02:27
9903013672 |  |  |  | Stock | K67 | GEN |  |  |  | RAW | EA |  |  |  |  | admin |  | 2021-07-15 15:25:23 | 2021-07-15 15:25:23
9903013673 | R0945 | GASKET,FLANGE NON-SPIRAL | 5330 | Stock | K85 | GEN | TMP | GASKET,FLG: FF;1IN;5K;N-ASB | GASKET: FLANGE NON-SPIRAL, TYPE FULL FACE, PIPE SIZE 1 IN, PRESSURE RATING JIS 5K, MATERIAL NON-ASBESTOS, USAGE DESIGN INLET AIR PIPING, EQUIPMENT NAME GENERATOR, EQUIPMENT TYPE/MODEL FTLRI544/63-2, MANUFACTURER FUJI ELECTRIC, MANUFACTURER REFERENCE DWG:M798-5B5185-POS 137, MANUFACTURER REFERENCE DWG:M304-396955-POS 5, MANUFACTURER REFERENCE REF NO.137 | QA | SET |  |  |  |  | syaiful | R05 | 2021-07-15 15:25:23 | 2021-08-29 20:37:17
9903013674 | R2309 | WASHER,LOCK | 0000 | TMP | TMP | GEN | TMP | WASHER: SPRING;M8;CS;ZP;M798-5B5185-P138 | WASHER: LOCK, TYPE SPLIT SPRING, NOMINAL SIZE M8, INSIDE DIAMETER 8.7MM, OUTSIDE DIAMETER 15.4MM, THICKNESS 2MM, MATERIAL CARBON STEEL, FINISH ZINC PLATED, INDUSTRY STANDARD JIS B1251, USAGE DESIGN INLET AIR PIPING, EQUIPMENT NAME GENERATOR, EQUIPMENT TYPE/MODEL GTLRI544/63-2, MANUFACTURER FUJI ELECTRIC, MANUFACTURER REFERENCE DWG:M798-5B5185-POS 138, MANUFACTURER REFERENCE DWG:M304-396955-POS 11 | QA | EA | NON FABRICATION | BOM | NON CRITICAL |  | syaiful | R04 | 2021-07-15 15:25:23 | 2021-09-14 18:01:30
9903013675 | R1109 | HOSE,WATER | 0000 | TMP | TMP | GEN | TMP | HOSE,WATER: 7/8IN;3M LG;10K;PVC-YARN | HOSE: WATER, SIZE 7/8 IN, LENGTH 3M, RATING 10 BAR, MATERIAL FLEXIBEL PVC, POLYESTER YARN, TEMPERATURE -5 TO 60 DEG C, SPECIAL FEATURES TRANSPARENT | QA | M |  |  |  |  | jayadi |  | 2021-07-15 15:25:23 | 2021-09-04 22:35:08
9903013676 | R1455 | PACKING | 0000 | TMP | TMP | GEN | TMP | PACKING: 3X28X650MM;RBR;M798-5B5185-P142 | PACKING, TYPE CLASS C, MATERIAL RUBBER 1-3060, SIZE 3 X 28 X 650MM, USAGE DESIGN AUXILIARY TERMINAL BOX, EQUIPMENT NAME GENERATOR, EQUIPMENT TYPE/MODEL GTLRI544/63-2, MANUFACTURER FUJI ELECTRIC, MANUFACTURER REFERENCE DWG:M798-5B5185-POS 142, MANUFACTURER REFERENCE M565-4D0998, MANUFACTURER REFERENCE REF NO.142 | QA | EA |  |  |  |  | syaiful | R05 | 2021-07-15 15:25:23 | 2021-08-29 09:05:14
9903013678 | R1455 | PACKING | 0000 | TMP | TMP | GEN | TMP | PACKING: 3X28X170MM;RBR;M798-5B5185-P144 | PACKING, TYPE CLASS C, MATERIAL RUBBER 1-3060, SIZE 3 X 28 X 170MM, USAGE DESIGN AUXILIARY TERMINAL BOX, EQUIPMENT NAME GENERATOR, EQUIPMENT TYPE/MODEL GTLRI544/63-2, MANUFACTURER FUJI ELECTRIC, MANUFACTURER REFERENCE DWG:M798-5B5185-POS 144, MANUFACTURER REFERENCE REF NO.144, MANUFACTURER REFERENCE M565-4D0999 | QA | EA |  |  |  |  | syaiful | R05 | 2021-07-15 15:25:23 | 2021-08-29 09:07:09
9903013679 | R1455 | PACKING | 0000 | TMP | TMP | GEN | TMP | PACKING: 3X25X615MM;RBR;M798-5B5185-P145 | PACKING, TYPE CLASS C, MATERIAL RUBBER 1-3060, SIZE 3 X 25 X 615MM, USAGE DESIGN AUXILIARY TERMINAL BOX, EQUIPMENT NAME GENERATOR, EQUIPMENT TYPE/MODEL GTLRI544/63-2, MANUFACTURER FUJI ELECTRIC, MANUFACTURER REFERENCE DWG:M798-5B5185-POS 145, MANUFACTURER REFERENCE REF NO.145, MANUFACTURER REFERENCE M565-4D0999 | QA | EA |  |  |  |  | syaiful | R05 | 2021-07-15 15:25:23 | 2021-08-29 09:08:21
9903013680 | R2309 | WASHER,LOCK | 0000 | TMP | TMP | GEN | TMP | WASHER: SPRING;M8;CS;ZP;M798-5B5185-P146 | WASHER: LOCK, TYPE SPLIT SPRING, NOMINAL SIZE M8, INSIDE DIAMETER 8.7MM, OUTSIDE DIAMETER 15.4MM, THICKNESS 2MM, MATERIAL CARBON STEEL, FINISH ZINC PLATED, INDUSTRY STANDARD JIS B1251, USAGE DESIGN AUXILIARY TERMINAL BOX, EQUIPMENT NAME GENERATOR, EQUIPMENT TYPE/MODEL GTLRI544/63-2, MANUFACTURER FUJI ELECTRIC, MANUFACTURER REFERENCE DWG:M798-5B5185-POS 146, MANUFACTURER REFERENCE DWG:M565-4D0998-POS 4 | QA | EA | NON FABRICATION | BOM | NON CRITICAL |  | syaiful | R04 | 2021-07-15 15:25:23 | 2021-09-14 17:53:39
9903013681 | R1455 | PACKING | 0000 | TMP | TMP | GEN | TMP | PACKING: CL-C;3MM;RBR;M798-5B5185-P148 | PACKING, TYPE CLASS C, MATERIAL RUBBER 1-3060, SIZE 3MM, USAGE DESIGN NO. 1 BEARING AUXILIARY TERMINAL BOX, EQUIPMENT NAME GENERATOR, EQUIPMENT TYPE/MODEL GTLRI544/63-2, MANUFACTURER FUJI ELECTRIC, MANUFACTURER REFERENCE M565-4E2509, MANUFACTURER REFERENCE DWG:M798-5B5185-POS 148, MANUFACTURER REFERENCE REF NO.148 | QA | EA |  |  |  |  | syaiful | R05 | 2021-07-15 15:25:23 | 2021-08-29 08:41:50
9903013682 | R1455 | PACKING | 0000 | TMP | TMP | GEN | TMP | PACKING: CL-C;3MM;RBR;M798-5B5185-P149 | PACKING, TYPE CLASS C, MATERIAL RUBBER 1-3060, SIZE 3MM, USAGE DESIGN NO. 1 BEARING AUXILIARY TERMINAL BOX, EQUIPMENT NAME GENERATOR, EQUIPMENT TYPE/MODEL GTLRI544/63-2, MANUFACTURER FUJI ELECTRIC, MANUFACTURER REFERENCE REF NO.149, MANUFACTURER REFERENCE DWG:M798-5B5185-POS 149, MANUFACTURER REFERENCE M565-4E2509 | QA | EA |  |  |  |  | syaiful | R05 | 2021-07-15 15:25:23 | 2021-08-29 08:41:05
9903013683 | R2309 | WASHER,LOCK | 0000 | TMP | TMP | GEN | TMP | WASHER: SPRING;M8;CS;ZP;M798-5B5185-P150 | WASHER: LOCK, TYPE SPLIT SPRING, NOMINAL SIZE M8, INSIDE DIAMETER 8.7MM, OUTSIDE DIAMETER 15.4MM, THICKNESS 2MM, MATERIAL CARBON STEEL, FINISH ZINC PLATED, INDUSTRY STANDARD JIS B1251, USAGE DESIGN NO.1 BEARING AUXILIARY TERMINAL BOX, EQUIPMENT NAME GENERATOR, EQUIPMENT TYPE/MODEL GTLRI544/63-2, MANUFACTURER FUJI ELECTRIC, MANUFACTURER REFERENCE DWG:M798-5B5185-POS 150, MANUFACTURER REFERENCE DWG:M558-259188A-POS 5 | QA | EA | NON FABRICATION | BOM | NON CRITICAL |  | syaiful | R04 | 2021-07-15 15:25:23 | 2021-09-14 18:22:58
9903013684 | R2309 | WASHER,LOCK | 0000 | TMP | TMP | GEN | TMP | WASHER: SPRING;M5;ZP;M798-5B5185-P151 | WASHER: LOCK, TYPE SPLIT SPRING, NOMINAL SIZE M5, INSIDE DIAMETER 5.5MM, OUTSIDE DIAMETER 9.2MM, THICKNESS 1.3MM, MATERIAL CARBON STEEL, FINISH ZINC PLATED, INDUSTRY STANDARD JIS B1251, USAGE DESIGN NO.1 BEARING AUXILIARY TERMINAL BOX, EQUIPMENT NAME GENERATOR, EQUIPMENT TYPE/MODEL GTLRI544/63-2, MANUFACTURER FUJI ELECTRIC, MANUFACTURER REFERENCE DWG:M798-5B5185-POS 151, MANUFACTURER REFERENCE DWG:M558-259188A-POS 10 | QA | EA | NON FABRICATION | BOM | NON CRITICAL |  | syaiful | R04 | 2021-07-15 15:25:23 | 2021-08-18 20:39:32
9903013685 | 00882 | GLAND,CABLE | 5975 | Stock | K68 | GEN | TMP | GLAND,CABLE: A-15C;G1/2;11MM;SS316;F8801 | GLAND: CABLE, TYPE A-15C, CONNECTION SIZE G1/2, CLAMPING CAPACITY 11MM, MATERIAL STAINLESS STEEL 316, INDUSTRY STANDARD JIS F8801 | QA | EA |  |  |  |  | jayadi | R07 | 2021-07-15 15:25:23 | 2021-10-20 13:07:26
9903013686 | R2111 | TAPE | 0000 | TMP | TMP | GEN | TMP | TAPE: INS;0.18X25X300MM;M798-5B5185-P153 | TAPE, TYPE INSULATION, SIZE 0.18MM THK X 25MM W X 300MM LG, SPECIAL FEATURES NX343, USAGE DESIGN NO.1 BEARING AUXILIARY, TERMINAL BOX, EQUIPMENT NAME GENERATOR, EQUIPMENT TYPE/MODEL GTLRI544/63-2, MANUFACTURER FUJI ELECTRIC, MANUFACTURER REFERENCE DWG:M798-5B5185-POS 153, MANUFACTURER REFERENCE DWG:M558-259188A-POS 15 | QA1 | EA |  |  |  |  | dzikri |  | 2021-07-15 15:25:23 | 2021-10-19 13:53:40
9903013687 | R2111 | TAPE | 0000 | TMP | TMP | GEN | TMP | TAPE: 0.13X19X3000MM;M798-5B5185-P154 | TAPE, TYPE INSULATION, SIZE 0.13MM THK X 19MM W X 3000MM LG, SPECIAL FEATURES EGT550, USAGE DESIGN NO.1 BEARING AUXILIARY, TERMINAL BOX, EQUIPMENT NAME GENERATOR, EQUIPMENT TYPE/MODEL GTLRI544/63-2, MANUFACTURER FUJI ELECTRIC, MANUFACTURER REFERENCE DWG:M798-5B5185-POS 154, MANUFACTURER REFERENCE DWG:M558-259188A-POS 17 | QA1 | EA |  |  |  |  | dzikri |  | 2021-07-15 15:25:23 | 2021-10-19 13:56:41
9903013688 | R1455 | PACKING | 0000 | TMP | TMP | GEN | TMP | PACKING: CL-C;3MM;RBR;M798-5B5185-P157 | PACKING, TYPE CLASS C, MATERIAL RUBBER 1-3060, SIZE 3MM, USAGE DESIGN NO.2 BEARING AUXILIARY TERMINAL BOX, EQUIPMENT NAME GENERATOR, EQUIPMENT TYPE/MODEL GTLRI544/63-2, MANUFACTURER FUJI ELECTRIC, MANUFACTURER REFERENCE DWG:M798-5B5185-POS 157, MANUFACTURER REFERENCE M565-4E2510, MANUFACTURER REFERENCE REF NO.157 | QA | EA |  |  |  |  | syaiful | R05 | 2021-07-15 15:25:23 | 2021-08-29 08:40:35
9903013689 | R1455 | PACKING | 0000 | TMP | TMP | GEN | TMP | PACKING: CL-C;3MM;RBR;M798-5B5185-P158 | PACKING, TYPE CLASS C, MATERIAL RUBBER 1-3060, SIZE 3MM, USAGE DESIGN NO.2 BEARING AUXILIARY TERMINAL BOX, EQUIPMENT NAME GENERATOR, EQUIPMENT TYPE/MODEL GTLRI544/63-2, MANUFACTURER FUJI ELECTRIC, MANUFACTURER REFERENCE REF NO.158, MANUFACTURER REFERENCE M565-4E2509, MANUFACTURER REFERENCE DWG:M798-5B5185-POS 158 | QA | EA |  |  |  |  | syaiful | R05 | 2021-07-15 15:25:23 | 2021-08-29 08:39:55
9903013690 | R2309 | WASHER,LOCK | 0000 | TMP | TMP | GEN | TMP | WASHER: SPRING;M10;CS;M798-5B5185-P159 | WASHER: LOCK, TYPE SPLIT SPRING, NOMINAL SIZE M10, INSIDE DIAMETER 10.7MM, OUTSIDE DIAMETER 18.4MM, THICKNESS 2.5MM, MATERIAL CARBON STEEL, FINISH ZINC PLATED, INDUSTRY STANDARD JIS B1251, USAGE DESIGN NO.2 BEARING AUXILIARY TERMINAL BOX, EQUIPMENT NAME GENERATOR, EQUIPMENT TYPE/MODEL GTLRI544/63-2, MANUFACTURER FUJI ELECTRIC, MANUFACTURER REFERENCE DWG:M798-5B5185-POS 159, MANUFACTURER REFERENCE DWG:M558-259189A-POS 5 | QA | EA | NON FABRICATION | BOM | NON CRITICAL |  | syaiful | R04 | 2021-07-15 15:25:23 | 2021-08-18 20:39:50
9903013691 | R2311 | WASHER,SEALING | 0000 | TMP | TMP | GEN | TMP | WASHER,SEAL: 2ND BRG;M798-5B5185-P160 | WASHER: SEALING, NOMINAL SIZE M10, USAGE DESIGN 2ND BEARING AUXILIARY TERMINAL BOX, EQUIPMENT NAME TURBINE GENERATOR, EQUIPMENT TYPE/MODEL FTLRI544/63-2, MANUFACTURER FUJI ELECTRIC, MANUFACTURER REFERENCE DWG:M798-5B5185-POS 160, MANUFACTURER REFERENCE DWG:M558-259189A-POS 6, MANUFACTURER REFERENCE FS856-25 | QA | EA |  |  |  |  | jayadi |  | 2021-07-15 15:25:23 | 2021-10-16 15:33:15
9903013692 | R2230 | TUBE | 0000 | TMP | TMP | GEN | TMP | TUBE: INS;10.2X12.8X12MM;M558-259189A-P7 | TUBE, TYPE INSULATION, SIZE 10.2MM ID X 12.8MM OD X 12MM LG, MATERIAL EXPANDED POLYPROPYLENE, USAGE DESIGN NO.2 BEARING AUXILIARY TERMINAL BOX, EQUIPMENT NAME GENERATOR, EQUIPMENT TYPE/MODEL GTLRI544/63-2, ADDITIONAL EQUIPMENT DATA FS856-25, MANUFACTURER FUJI ELECTRIC, MANUFACTURER REFERENCE DWG:M798-5B5185-POS 161, MANUFACTURER REFERENCE DWG:M558-259189A-POS 7 | QA1 | EA |  |  |  |  | syaiful |  | 2021-07-15 15:25:23 | 2021-10-29 17:58:40
9903013693 | R2309 | WASHER,LOCK | 0000 | TMP | TMP | GEN | TMP | WASHER: SPRING;M5;ZP;M798-5B5185-P162 | WASHER: LOCK, TYPE SPLIT SPRING, NOMINAL SIZE M5, INSIDE DIAMETER 5.5MM, OUTSIDE DIAMETER 9.2MM, THICKNESS 1.3MM, MATERIAL CARBON STEEL, FINISH ZINC PLATED, INDUSTRY STANDARD JIS B1251, USAGE DESIGN NO.2 BEARING AUXILIARY TERMINAL BOX, EQUIPMENT NAME GENERATOR, EQUIPMENT TYPE/MODEL GTLRI544/63-2, MANUFACTURER FUJI ELECTRIC, MANUFACTURER REFERENCE DWG:M798-5B5185-POS 162, MANUFACTURER REFERENCE DWG:M558-259189A-POS 10 | QA | EA | NON FABRICATION | BOM | NON CRITICAL |  | syaiful | R04 | 2021-07-15 15:25:23 | 2021-08-18 20:40:25
9903013694 | 00882 | GLAND,CABLE | 5975 | Stock | K68 | GEN | TMP | GLAND,CABLE: A-15A;G1/2;9MM;SS316;F8801 | GLAND: CABLE, TYPE A-15A, CONNECTION SIZE G1/2, CLAMPING CAPACITY 9MM, MATERIAL STAINLESS STEEL 316, INDUSTRY STANDARD JIS F8801 | QA | EA |  |  |  |  | jayadi | R07 | 2021-07-15 15:25:23 | 2021-10-20 13:04:04
9903013695 | R2111 | TAPE | 0000 | TMP | TMP | GEN | TMP | TAPE: INS;0.18X25X300MM;M798-5B5185-P164 | TAPE, TYPE INSULATION, SIZE 0.18MM THK X 25MM W X 300MM LG, SPECIAL FEATURES NX343, USAGE DESIGN NO.2 BEARING AUXILIARY, TERMINAL BOX, EQUIPMENT NAME GENERATOR, EQUIPMENT TYPE/MODEL GTLRI544/63-2, MANUFACTURER FUJI ELECTRIC, MANUFACTURER REFERENCE DWG:M798-5B5185-POS 164, MANUFACTURER REFERENCE DWG:M558-259188A-POS 15 | QA1 | EA |  |  |  |  | dzikri |  | 2021-07-15 15:25:23 | 2021-10-19 14:02:20
9903013696 | R2111 | TAPE | 0000 | TMP | TMP | GEN | TMP | TAPE: 0.13X19X3000MM;M798-5B5185-P165 | TAPE, TYPE INSULATION, SIZE 0.13MM THK X 19MM W X 3000MM LG, SPECIAL FEATURES EGT550, USAGE DESIGN NO.2 BEARING AUXILIARY, TERMINAL BOX, EQUIPMENT NAME GENERATOR, EQUIPMENT TYPE/MODEL GTLRI544/63-2, MANUFACTURER FUJI ELECTRIC, MANUFACTURER REFERENCE DWG:M798-5B5185-POS 165, MANUFACTURER REFERENCE DWG:M558-259189A-POS 20 | QA1 | EA |  |  |  |  | dzikri |  | 2021-07-15 15:25:23 | 2021-10-19 14:03:54
9903013697 | R1545 | PLATE | 0000 | TMP | TMP | GEN | TMP | PLATE: INS;NO.2 BRG;M798-5B5185-P166 | PLATE, TYPE INSULATION, USAGE DESIGN NO.2 BEARING AUXILIARY TERMINAL BOX, EQUIPMENT NAME GENERATOR, EQUIPMENT TYPE/MODEL GTLRI544/63-2, MANUFACTURER FUJI ELECTRIC, MANUFACTURER REFERENCE DWG:M558-875386A, MANUFACTURER REFERENCE DWG:M798-5B5185-POS 166 | QA1 | EA |  |  |  |  | syaiful |  | 2021-07-15 15:25:23 | 2021-10-27 21:24:40
9903013698 | R2309 | WASHER,LOCK | 0000 | TMP | TMP | GEN | TMP | WASHER: SPRING;M8;CS;ZP;M798-5B5185-P167 | WASHER: LOCK, TYPE SPLIT SPRING, NOMINAL SIZE M8, INSIDE DIAMETER 8.7MM, OUTSIDE DIAMETER 15.4MM, THICKNESS 2MM, MATERIAL CARBON STEEL, FINISH ZINC PLATED, INDUSTRY STANDARD JIS B1251, USAGE DESIGN NO.2 BEARING AUXILIARY TERMINAL BOX, EQUIPMENT NAME GENERATOR, EQUIPMENT TYPE/MODEL GTLRI544/63-2, MANUFACTURER FUJI ELECTRIC, MANUFACTURER REFERENCE DWG:M798-5B5185-POS 167, MANUFACTURER REFERENCE DWG:M558-259189A-POS 23 | QA | EA | NON FABRICATION | BOM | NON CRITICAL |  | syaiful | R04 | 2021-07-15 15:25:23 | 2021-08-18 20:40:41
9903013699 | R2311 | WASHER,SEALING | 0000 | TMP | TMP | GEN | TMP | WASHER,SEAL: 2ND BRG;M798-5B5185-P168 | WASHER: SEALING, NOMINAL SIZE M8, SPECIAL FEATURES INSULATION, SLMP, USAGE DESIGN 2ND BEARING AUXILIARY TERMINAL BOX, EQUIPMENT NAME GENERATOR, EQUIPMENT TYPE/MODEL GTLRI544/63-2, MANUFACTURER FUJI ELECTRIC, MANUFACTURER REFERENCE DWG:M798-5B5185-POS 168, MANUFACTURER REFERENCE DWG:M558-259189A-POS 24, MANUFACTURER REFERENCE FS856-26 | QA | EA |  |  |  |  | syaiful |  | 2021-07-15 15:25:23 | 2021-10-16 15:36:27
9903013700 | R2230 | TUBE | 0000 | TMP | TMP | GEN | TMP | TUBE: INS;8.2X10.8X27MM;M558-259189A-P25 | TUBE, TYPE INSULATION, SIZE 8.2MM ID X 10.8MM OD X 27MM LG, MATERIAL EXPANDED POLYPROPYLENE, USAGE DESIGN NO.2 BEARING AUXILIARY TERMINAL BOX, EQUIPMENT NAME GENERATOR, EQUIPMENT TYPE/MODEL GTLRI544/63-2, ADDITIONAL EQUIPMENT DATA FS856-25, MANUFACTURER FUJI ELECTRIC, MANUFACTURER REFERENCE DWG:M798-5B5185-POS 169, MANUFACTURER REFERENCE DWG:M558-259189A-POS 25 | QA1 | EA |  |  |  |  | syaiful |  | 2021-07-15 15:25:23 | 2021-10-29 18:00:25
9903013701 | R1545 | PLATE | 0000 | TMP | TMP | GEN | TMP | PLATE: INS;NO.2 BRG;M798-5B5185-P170 | PLATE, TYPE INSULATION, USAGE DESIGN NO.2 BEARING AUXILIARY TERMINAL BOX, EQUIPMENT NAME GENERATOR, EQUIPMENT TYPE/MODEL GTLRI544/63-2, MANUFACTURER FUJI ELECTRIC, MANUFACTURER REFERENCE DWG:M558-897466, MANUFACTURER REFERENCE DWG:M798-5B5185-POS 170 | QA1 | EA |  |  |  |  | syaiful |  | 2021-07-15 15:25:23 | 2021-10-27 21:24:55
9903013702 | R1277 | LINER | 0000 | Stock | K16 | GEN | TMP | LINER: COMB;STATOR FRAME;M215-258692-P14 | LINER, TYPE COMBINATION, USAGE DESIGN STATOR FRAME, EQUIPMENT NAME GENERATOR, EQUIPMENT TYPE/MODEL GTLRI544/63-2, MANUFACTURER FUJI ELECTRIC, MANUFACTURER REFERENCE DWG:M798-5B5185-POS 172, MANUFACTURER REFERENCE DWG:M215-258692-POS 14, MANUFACTURER REFERENCE DWG:M215-895938 | QA1 | EA |  |  |  |  | akmal |  | 2021-07-15 15:25:23 | 2021-08-29 14:26:22
9903013703 | R1277 | LINER | 0000 | Stock | K16 | GEN | TMP | LINER: COMB;STATOR FRAME;M215-258692-P21 | LINER, TYPE COMBINATION, USAGE DESIGN STATOR FRAME, EQUIPMENT NAME GENERATOR, EQUIPMENT TYPE/MODEL GTLRI544/63-2, MANUFACTURER FUJI ELECTRIC, MANUFACTURER REFERENCE DWG:M798-5B5185-POS 173, MANUFACTURER REFERENCE DWG:M215-258692-POS 21, MANUFACTURER REFERENCE DWG:M215-895943 | QA1 | EA |  |  |  |  | akmal |  | 2021-07-15 15:25:23 | 2021-08-29 14:26:34
9903013704 | R2309 | WASHER,LOCK | 0000 | TMP | TMP | GEN | TMP | WASHER: SPRING;M10;CS;M798-5B5185-P183 | WASHER: LOCK, TYPE SPLIT SPRING, NOMINAL SIZE M10, INSIDE DIAMETER 10.7MM, OUTSIDE DIAMETER 18.4MM, THICKNESS 2.5MM, MATERIAL CARBON STEEL, FINISH ZINC PLATED, INDUSTRY STANDARD JIS B1251, USAGE DESIGN EXITER COVER, EQUIPMENT NAME GENERATOR, EQUIPMENT TYPE/MODEL GTLRI544/63-2, MANUFACTURER FUJI ELECTRIC, MANUFACTURER REFERENCE DWG:M798-5B5185-POS 183, MANUFACTURER REFERENCE DWG:M333-114937-POS 44 | QA | EA | NON FABRICATION | BOM | NON CRITICAL |  | syaiful | R04 | 2021-07-15 15:25:23 | 2021-08-18 20:40:58
9903013705 | R2309 | WASHER,LOCK | 0000 | TMP | TMP | GEN | TMP | WASHER: SPRING;M10;CS;M798-5B5185-P187 | WASHER: LOCK, TYPE SPLIT SPRING, NOMINAL SIZE M10, INSIDE DIAMETER 10.7MM, OUTSIDE DIAMETER 18.4MM, THICKNESS 2.5MM, MATERIAL CARBON STEEL, FINISH ZINC PLATED, INDUSTRY STANDARD JIS B1251, USAGE DESIGN EXITE RCOVER, EQUIPMENT NAME GENERATOR, EQUIPMENT TYPE/MODEL GTLRI544/63-2, MANUFACTURER FUJI ELECTRIC, MANUFACTURER REFERENCE DWG:M798-5B5185-POS 187, MANUFACTURER REFERENCE DWG:M333-114937-POS 58 | QA | EA | NON FABRICATION | BOM | NON CRITICAL |  | syaiful | R04 | 2021-07-15 15:25:23 | 2021-08-18 20:41:48
9903013706 | R2309 | WASHER,LOCK | 0000 | TMP | TMP | GEN | TMP | WASHER: SPRING;M12;CS;M798-5B5185-P192 | WASHER: LOCK, TYPE SPLIT SPRING, NOMINAL SIZE M12, INSIDE DIAMETER 12.8MM, OUTSIDE DIAMETER 21.5MM, THICKNESS 3MM, MATERIAL CARBON STEEL, FINISH ZINC PLATED, INDUSTRY STANDARD JIS B1251, USAGE DESIGN COVER SUPPORT FOR EXCITER, EQUIPMENT NAME GENERATOR, EQUIPMENT TYPE/MODEL GTLRI544/63-2, MANUFACTURER FUJI ELECTRIC, MANUFACTURER REFERENCE DWG:M798-5B5185-POS 192, MANUFACTURER REFERENCE DWG:M330-252848AC2-POS 15 | QA | EA | NON FABRICATION | BOM | NON CRITICAL |  | syaiful | R04 | 2021-07-15 15:25:23 | 2021-08-18 20:41:31
9903013707 | R2309 | WASHER,LOCK | 0000 | TMP | TMP | GEN | TMP | WASHER: SPRING;M12;CS;M798-5B5185-P193 | WASHER: LOCK, TYPE SPLIT SPRING, NOMINAL SIZE M12, INSIDE DIAMETER 12.8MM, OUTSIDE DIAMETER 21.5MM, THICKNESS 3MM, MATERIAL CARBON STEEL, FINISH ZINC PLATED, INDUSTRY STANDARD JIS B1251, USAGE DESIGN COVER SUPPORT FOR EXCITER, EQUIPMENT NAME GENERATOR, EQUIPMENT TYPE/MODEL GTLRI544/63-2, MANUFACTURER FUJI ELECTRIC, MANUFACTURER REFERENCE DWG:M798-5B5185-POS 193, MANUFACTURER REFERENCE DWG:M330-252848AC2-POS 19 | QA | EA | NON FABRICATION | BOM | NON CRITICAL |  | syaiful | R04 | 2021-07-15 15:25:23 | 2021-08-18 21:19:08
9903013714 | R2309 | WASHER,LOCK | 0000 | TMP | TMP | GEN | TMP | WASHER: SPRING;M8;CS;ZP;M798-5B5185-P204 | WASHER: LOCK, TYPE SPLIT SPRING, NOMINAL SIZE M8, INSIDE DIAMETER 8.7MM, OUTSIDE DIAMETER 15.4MM, THICKNESS 2MM, MATERIAL CARBON STEEL, FINISH ZINC PLATED, INDUSTRY STANDARD JIS B1251, USAGE DESIGN EARTH DETECTION, EQUIPMENT NAME GENERATOR, EQUIPMENT TYPE/MODEL GTLRI544/63-2, MANUFACTURER FUJI ELECTRIC, MANUFACTURER REFERENCE DWG:M798-5B5185-POS 204, MANUFACTURER REFERENCE DWG:M332-4E2506-POS 5 | QA | EA | NON FABRICATION | BOM | NON CRITICAL |  | syaiful | R04 | 2021-07-15 15:25:23 | 2021-08-18 20:42:09
9903013715 | R1455 | PACKING | 0000 | TMP | TMP | GEN | TMP | PACKING: RING;EXC SHIELD ;M333-257144-P4 | PACKING, TYPE RING, USAGE DESIGN SHIELD FOR EXCITER, EQUIPMENT NAME GENERATOR, EQUIPMENT TYPE/MODEL GTLRI544/63-2, MANUFACTURER FUJI ELECTRIC, MANUFACTURER REFERENCE DWG:M333-257144-POS 4, MANUFACTURER REFERENCE DWG:M798-5B5185-POS 206, MANUFACTURER REFERENCE REF NO.206, MANUFACTURER REFERENCE M333-4D1422A | QA | EA |  |  |  |  | syaiful | R05 | 2021-07-15 15:25:23 | 2021-08-28 22:58:40
9903013716 | R2309 | WASHER,LOCK | 0000 | TMP | TMP | GEN | TMP | WASHER: SPRING;M10;CS;ZP;M333-257144-P11 | WASHER: LOCK, TYPE SPLIT SPRING, NOMINAL SIZE M10, INSIDE DIAMETER 10.7MM, OUTSIDE DIAMETER 18.4MM, THICKNESS 2.5MM, MATERIAL CARBON STEEL, FINISH ZINC PLATED, INDUSTRY STANDARD JIS B1251, USAGE DESIGN SHIELD FOR EXCITER, EQUIPMENT NAME GENERATOR, EQUIPMENT TYPE/MODEL GTLRI544/63-2, MANUFACTURER FUJI ELECTRIC, MANUFACTURER REFERENCE DWG:M798-5B5185-POS 207, MANUFACTURER REFERENCE DWG:M333-257144-POS 11 | QA | EA | NON FABRICATION | BOM | NON CRITICAL |  | syaiful | R04 | 2021-07-15 15:25:23 | 2021-08-18 21:20:38
9903013717 | R2309 | WASHER,LOCK | 0000 | TMP | TMP | GEN | TMP | WASHER: SPRING;M10;CS;ZP;M333-257144-P24 | WASHER: LOCK, TYPE SPLIT SPRING, NOMINAL SIZE M10, INSIDE DIAMETER 10.7MM, OUTSIDE DIAMETER 18.4MM, THICKNESS 2.5MM, MATERIAL CARBON STEEL, FINISH ZINC PLATED, INDUSTRY STANDARD JIS B1251, USAGE DESIGN SHIELD FOR EXCITER, EQUIPMENT NAME GENERATOR, EQUIPMENT TYPE/MODEL GTLRI544/63-2, MANUFACTURER FUJI ELECTRIC, MANUFACTURER REFERENCE DWG:M798-5B5185-POS 208, MANUFACTURER REFERENCE DWG:M333-257144-POS 24 | QA | EA | NON FABRICATION | BOM | NON CRITICAL |  | syaiful | R04 | 2021-07-15 15:25:23 | 2021-08-18 21:17:25
9903013718 | R2309 | WASHER,LOCK | 0000 | TMP | TMP | GEN | TMP | WASHER: SPRING;M6;CS;ZP;M798-5B5185-P211 | WASHER: LOCK, TYPE SPLIT SPRING, NOMINAL SIZE M6, INSIDE DIAMETER 6.5MM, OUTSIDE DIAMETER 12.2MM, THICKNESS 1.5MM, MATERIAL CARBON STEEL, FINISH ZINC PLATED, INDUSTRY STANDARD JIS B1251, USAGE DESIGN SPACE HEATER (EX.), EQUIPMENT NAME GENERATOR, EQUIPMENT TYPE/MODEL GTLRI544/63-2, MANUFACTURER FUJI ELECTRIC, MANUFACTURER REFERENCE DWG:M798-5B5185-POS 211, MANUFACTURER REFERENCE DWG:M708-4B3865C-POS 8 | QA | EA | NON FABRICATION | BOM | NON CRITICAL |  | syaiful | R04 | 2021-07-15 15:25:23 | 2021-08-18 21:18:12
9903013719 | R2309 | WASHER,LOCK | 0000 | TMP | TMP | GEN | TMP | WASHER: SPRING;M12;CS;M798-5B5185-P214 | WASHER: LOCK, TYPE SPLIT SPRING, NOMINAL SIZE M12, INSIDE DIAMETER 12.8MM, OUTSIDE DIAMETER 21.5MM, THICKNESS 3MM, MATERIAL CARBON STEEL, FINISH ZINC PLATED, INDUSTRY STANDARD JIS B1251, USAGE DESIGN COVER SUPPORT (FOR P.M.G), EQUIPMENT NAME GENERATOR, EQUIPMENT TYPE/MODEL GTLRI544/63-2, MANUFACTURER FUJI ELECTRIC, MANUFACTURER REFERENCE DWG:M798-5B5185-POS 214, MANUFACTURER REFERENCE DWG:M330-253167BC2-POS 14 | QA | EA | NON FABRICATION | BOM | NON CRITICAL |  | syaiful | R04 | 2021-07-15 15:25:23 | 2021-08-18 21:18:49
9903013720 | R2309 | WASHER,LOCK | 0000 | TMP | TMP | GEN | TMP | WASHER: SPRING;M8;CS;ZP;M798-5B5185-P215 | WASHER: LOCK, TYPE SPLIT SPRING, NOMINAL SIZE M8, INSIDE DIAMETER 8.7MM, OUTSIDE DIAMETER 15.4MM, THICKNESS 2MM, MATERIAL CARBON STEEL, FINISH ZINC PLATED, INDUSTRY STANDARD JIS B1251, USAGE DESIGN COVER SUPPORT (FOR P.M.G), EQUIPMENT NAME GENERATOR, EQUIPMENT TYPE/MODEL GTLRI544/63-2, MANUFACTURER FUJI ELECTRIC, MANUFACTURER REFERENCE DWG:M798-5B5185-POS 215, MANUFACTURER REFERENCE DWG:M330-253167BC2-POS 18 | QA | EA | NON FABRICATION | BOM | NON CRITICAL |  | syaiful | R04 | 2021-07-15 15:25:23 | 2021-08-18 21:18:32
9903013721 | R1277 | LINER | 0000 | Stock | K16 | GEN | TMP | LINER: COMB;CVR SUPPORT;M798-5B5185-P216 | LINER, TYPE COMBINATION, USAGE DESIGN COVER SUPPORT, EQUIPMENT NAME GENERATOR, EQUIPMENT TYPE/MODEL GTLRI544/63-2, MANUFACTURER FUJI ELECTRIC, MANUFACTURER REFERENCE DWG:M798-5B5185-POS 216, MANUFACTURER REFERENCE DWG:M330-253167BC2-POS 21, MANUFACTURER REFERENCE DWG:M030-4D1405C2 | QA1 | EA |  |  |  |  | akmal |  | 2021-07-15 15:25:23 | 2021-08-29 14:26:46
9903013722 | R0945 | GASKET,FLANGE NON-SPIRAL | 5330 | Stock | K85 | GEN | TMP | GASKET,FLG: RF;1-1/2IN;M798-5B5185-P219 | GASKET: FLANGE NON-SPIRAL, TYPE RAISED FACE, PIPE SIZE 1-1/2 IN, PRESSURE RATING 150 PSI, MATERIAL NON-ASBESTOS, USAGE DESIGN LUBE OIL PIPING, EQUIPMENT NAME GENERATOR, EQUIPMENT TYPE/MODEL GTLRI544/63-2, MANUFACTURER FUJI ELECTRIC, MANUFACTURER REFERENCE DWG:M798-5B5185-POS 219, MANUFACTURER REFERENCE DWG:M793-4E2752-POS 6 | QA | SET |  |  |  |  | syaiful | R05 | 2021-07-15 15:25:23 | 2021-08-26 15:06:49
9903013723 | R0945 | GASKET,FLANGE NON-SPIRAL | 5330 | Stock | K85 | GEN | TMP | GASKET,FLG: RF;1-1/2IN;M798-5B5185-P220 | GASKET: FLANGE NON-SPIRAL, TYPE RAISED FACE, PIPE SIZE 1-1/2 IN, PRESSURE RATING 150 PSI, MATERIAL NON-ASBESTOS, USAGE DESIGN LUBE OIL PIPING, EQUIPMENT NAME GENERATOR, EQUIPMENT TYPE/MODEL GTLRI544/63-2, MANUFACTURER FUJI ELECTRIC, MANUFACTURER REFERENCE DWG:M798-5B5185-POS 220, MANUFACTURER REFERENCE DWG:M793-4E2753-POS 5 | QA | SET |  |  |  |  | syaiful | R05 | 2021-07-15 15:25:23 | 2021-08-26 15:05:43
9903013724 | R0945 | GASKET,FLANGE NON-SPIRAL | 5330 | Stock | K85 | GEN | TMP | GASKET,FLG: RF;1-1/2IN;M798-5B5185-P221 | GASKET: FLANGE NON-SPIRAL, TYPE RAISED FACE, PIPE SIZE 1-1/2 IN, PRESSURE RATING 150 PSI, MATERIAL NON-ASBESTOS, USAGE DESIGN LUBE OIL PIPING, EQUIPMENT NAME GENERATOR, EQUIPMENT TYPE/MODEL GTLRI544/63-2, ADDITIONAL EQUIPMENT DATA SINGLE OR DUAL FLASH, REACTION TYPE, CONDENSING, 3000 RPM, OR EQUIVALENT, MANUFACTURER FUJI ELECTRIC, MANUFACTURER REFERENCE DWG:M798-5B5185-POS 221, MANUFACTURER REFERENCE DWG:M793-4E3033-POS 5 | QA | SET |  |  |  |  | syaiful | R05 | 2021-07-15 15:25:23 | 2021-08-26 15:03:48
9903013725 | R0945 | GASKET,FLANGE NON-SPIRAL | 5330 | Stock | K85 | GEN | TMP | GASKET,FLG: RF;5IN;150;M793-4E2754-P5 | GASKET: FLANGE NON-SPIRAL, TYPE RAISED FACE, PIPE SIZE 5 IN, PRESSURE RATING 150 PSI, MATERIAL NON-ASBESTOS, USAGE DESIGN LUBE OIL PIPING, EQUIPMENT NAME GENERATOR, EQUIPMENT TYPE/MODEL GTLRI544/63-2, MANUFACTURER FUJI ELECTRIC, MANUFACTURER REFERENCE DWG:M793-4E2754-POS 5, MANUFACTURER REFERENCE DWG:M798-5B5185-POS 222, MANUFACTURER REFERENCE REF NO.222 | QA | SET |  |  |  |  | syaiful | R05 | 2021-07-15 15:25:23 | 2021-08-26 15:01:13
9903013726 | R0945 | GASKET,FLANGE NON-SPIRAL | 5330 | Stock | K85 | GEN | TMP | GASKET,FLG: RF;4IN;150;M793-4E2754-P8 | GASKET: FLANGE NON-SPIRAL, TYPE RAISED FACE, PIPE SIZE 4 IN, PRESSURE RATING 150 PSI, MATERIAL NON-ASBESTOS, USAGE DESIGN LUBE OIL PIPING, EQUIPMENT NAME GENERATOR, EQUIPMENT TYPE/MODEL GTLRI544/63-2, MANUFACTURER FUJI ELECTRIC, MANUFACTURER REFERENCE DWG:M793-4E2754-POS 8, MANUFACTURER REFERENCE DWG:M798-5B5185-POS 223, MANUFACTURER REFERENCE REF NO.223 | QA | SET |  |  |  |  | syaiful | R05 | 2021-07-15 15:25:23 | 2021-08-26 15:00:50
9903013727 | R0945 | GASKET,FLANGE NON-SPIRAL | 5330 | Stock | K85 | GEN | TMP | GASKET,FLG: RF;4IN;150;M793-4E27552-P6 | GASKET: FLANGE NON-SPIRAL, TYPE RAISED FACE, PIPE SIZE 4 IN, PRESSURE RATING 150 PSI, MATERIAL NON-ASBESTOS, USAGE DESIGN LUBE OIL PIPING, EQUIPMENT NAME GENERATOR, EQUIPMENT TYPE/MODEL GTLRI544/63-2, MANUFACTURER FUJI ELECTRIC, MANUFACTURER REFERENCE DWG:M793-4E27552-POS 6, MANUFACTURER REFERENCE DWG:M798-5B5185-POS 224, MANUFACTURER REFERENCE REF NO.224 | QA | SET |  |  |  |  | syaiful | R05 | 2021-07-15 15:25:23 | 2021-08-26 15:00:11
9903013728 | R0945 | GASKET,FLANGE NON-SPIRAL | 5330 | Stock | K85 | GEN | TMP | GASKET,FLG: RF;4IN;150;M798-5B5185-P225 | GASKET: FLANGE NON-SPIRAL, TYPE RAISED FACE, PIPE SIZE 4 IN, PRESSURE RATING 150 PSI, MATERIAL NON-ASBESTOS, USAGE DESIGN LUBE OIL PIPING, EQUIPMENT NAME GENERATOR, EQUIPMENT TYPE/MODEL GTLRI544/63-2, MANUFACTURER FUJI ELECTRIC, MANUFACTURER REFERENCE DWG:M798-5B5185-POS 225, MANUFACTURER REFERENCE DWG:M793-4E3036-POS 5, MANUFACTURER REFERENCE REF NO.225 | QA | SET |  |  |  |  | syaiful | R05 | 2021-07-15 15:25:23 | 2021-08-29 20:40:59
9903013729 | R2309 | WASHER,LOCK | 0000 | TMP | TMP | GEN | TMP | WASHER: TONGUED;CS;M798-5B5185-P226 | WASHER: LOCK, TYPE TONGUED, MATERIAL CARBON STEEL, USAGE DESIGN STATOR WINDING, EQUIPMENT NAME GENERATOR, EQUIPMENT TYPE/MODEL GTLRI544/63-2, MANUFACTURER FUJI ELECTRIC, MANUFACTURER REFERENCE DWG:M798-5B5185-POS 226, MANUFACTURER REFERENCE DWG:M540-258599-POS 60 | QA | EA |  |  |  |  | syaiful | R04 | 2021-07-15 15:25:23 | 2021-09-18 14:05:55
9903013730 | R1455 | PACKING | 0000 | TMP | TMP | GEN | TMP | PACKING: STATOR ASY;M540-258599-P79 | PACKING, USAGE DESIGN STATOR WINDING ASSEMBLY, EQUIPMENT NAME GENERATOR, EQUIPMENT TYPE/MODEL GTLRI544/63-2, MANUFACTURER FUJI ELECTRIC, MANUFACTURER REFERENCE REF NO.227, MANUFACTURER REFERENCE DWG:M798-5B5185-POS 227, MANUFACTURER REFERENCE DWG:M540-258599-POS 79, MANUFACTURER REFERENCE M080-896037 | QA | EA |  |  |  |  | syaiful | R05 | 2021-07-15 15:25:23 | 2021-08-28 22:44:15
9903013731 | R1159 | INSULATION | 0000 | TMP | TMP | GEN | TMP | INSULATION: | INSULATION, MATERIAL SRGT618, SIZE 0.2MM T X 25MM W X1500MM L, TYPE PROTECT, USAGE DESIGN STATOR WINDING ASSEMBLY, EQUIPMENT NAME GENERATOR, EQUIPMENT TYPE/MODEL GTLRI544/63-2, MANUFACTURER FUJI ELECTRIC, MANUFACTURER REFERENCE DWG:M798-5B5185-POS 228, MANUFACTURER REFERENCE DWG:M540-258599-POS 99, MANUFACTURER REFERENCE REF NO.228 | CAT | EA |  |  |  |  | dzikri |  | 2021-07-15 15:25:23 | 2021-08-31 21:08:36
9903013732 |  |  |  | Stock | K65 | GEN |  |  |  | RAW | EA |  |  |  |  | admin |  | 2021-07-15 15:25:23 | 2021-07-15 15:25:23
9903013733 | R2309 | WASHER,LOCK | 0000 | TMP | TMP | GEN | TMP | WASHER: SPRING;M12;CS;M798-5B5185-P241 | WASHER: LOCK, TYPE SPLIT SPRING, NOMINAL SIZE M12, INSIDE DIAMETER 12.8MM, OUTSIDE DIAMETER 21.5MM, THICKNESS 3MM, MATERIAL CARBON STEEL, FINISH ZINC PLATED, INDUSTRY STANDARD JIS B1251, USAGE DESIGN MAKE-UP AIR FILTER, EQUIPMENT NAME GENERATOR, EQUIPMENT TYPE/MODEL GTLRI544/63-2, MANUFACTURER FUJI ELECTRIC, MANUFACTURER REFERENCE DWG:M798-5B5185-POS 241, MANUFACTURER REFERENCE DWG:M327-399244C1-POS 7 | QA | EA | NON FABRICATION | BOM | NON CRITICAL |  | syaiful | R04 | 2021-07-15 15:25:23 | 2021-08-18 21:19:45
9903013734 | R2309 | WASHER,LOCK | 0000 | TMP | TMP | GEN | TMP | WASHER: SPRING;M10;CS;M798-5B5185-P242 | WASHER: LOCK, TYPE SPLIT SPRING, NOMINAL SIZE M10, INSIDE DIAMETER 10.7MM, OUTSIDE DIAMETER 18.4MM, THICKNESS 2.5MM, MATERIAL CARBON STEEL, FINISH ZINC PLATED, INDUSTRY STANDARD JIS B1251, USAGE DESIGN MAKE-UP AIR FILTER, EQUIPMENT NAME GENERATOR, EQUIPMENT TYPE/MODEL GTLRI544/63-2, MANUFACTURER FUJI ELECTRIC, MANUFACTURER REFERENCE DWG:M798-5B5185-POS 242 | QA | EA | NON FABRICATION | BOM | NON CRITICAL |  | syaiful | R04 | 2021-07-15 15:25:23 | 2021-08-18 21:19:27
9903013735 | R2309 | WASHER,LOCK | 0000 | TMP | TMP | GEN | TMP | WASHER: SPRING;M8;CS;ZP;M798-5B5185-P243 | WASHER: LOCK, TYPE SPLIT SPRING, NOMINAL SIZE M8, INSIDE DIAMETER 8.7MM, OUTSIDE DIAMETER 15.4MM, THICKNESS 2MM, MATERIAL CARBON STEEL, FINISH ZINC PLATED, INDUSTRY STANDARD JIS B1251, USAGE DESIGN MAKE-UP AIR FILTER, EQUIPMENT NAME GENERATOR, EQUIPMENT TYPE/MODEL GTLRI544/63-2, MANUFACTURER FUJI ELECTRIC, MANUFACTURER REFERENCE DWG:M798-5B5185-POS 243 | QA | EA | NON FABRICATION | BOM | NON CRITICAL |  | syaiful | R04 | 2021-07-15 15:25:23 | 2021-08-18 21:25:37
9903013736 | R2309 | WASHER,LOCK | 0000 | TMP | TMP | GEN | TMP | WASHER: SPRING;M10;CS;ZP;M327-4E2512-P4 | WASHER: LOCK, TYPE SPLIT SPRING, NOMINAL SIZE M10, INSIDE DIAMETER 10.7MM, OUTSIDE DIAMETER 18.4MM, THICKNESS 2.5MM, MATERIAL CARBON STEEL, FINISH ZINC PLATED, INDUSTRY STANDARD JIS B1251, USAGE DESIGN CIRCULATING AIR FILTER, EQUIPMENT NAME GENERATOR, EQUIPMENT TYPE/MODEL GTLRI544/63-2, MANUFACTURER FUJI ELECTRIC, MANUFACTURER REFERENCE DWG:M798-5B5185-POS 246, MANUFACTURER REFERENCE DWG:M327-4E2512-POS 4 | QA | EA | NON FABRICATION | BOM | NON CRITICAL |  | syaiful | R04 | 2021-07-15 15:25:23 | 2021-08-18 21:26:41
9903013792 |  |  |  | Stock | K59 | GEN |  |  |  | RAW | UN |  |  |  |  | admin |  | 2021-07-15 15:25:23 | 2021-07-15 15:25:23
9903013793 |  |  |  | Stock | K58 | GEN |  |  |  | RAW | UN |  |  |  |  | admin |  | 2021-07-15 15:25:23 | 2021-07-15 15:25:23
9903013843 |  |  |  | Stock | K96 | GEN |  |  |  | RAW | EA |  |  |  |  | admin |  | 2021-07-15 15:25:23 | 2021-07-15 15:25:23
9903013908 |  |  |  | Stock | K58 | GEN |  |  |  | RAW | SET |  |  |  |  | admin |  | 2021-07-15 15:25:23 | 2021-07-15 15:25:23
9903013976 |  |  |  | Stock | K81 | GEN |  |  |  | RAW | EA |  |  |  |  | admin |  | 2021-07-15 15:25:23 | 2021-07-15 15:25:23
9903013977 | R0602 | COUPLER | 0000 | Stock | K73 | GEN | TMP | COUPLER: 3/4IN | COUPLER, TYPE HYDRAULIC QUICK COUPLING, FF SERIES PUSH-TO CONNECT SLEEVE LOCK , SIZE 3/4 IN, CONNECTION 3/4 IN-14 NPSF , MATERIAL 316 SS | CAT | EA |  |  |  |  | bursah |  | 2021-07-15 15:25:23 | 2021-11-14 08:39:58
9903013978 |  |  |  | Stock | K76 | GEN |  |  |  | RAW | EA |  |  |  |  | admin |  | 2021-07-15 15:25:23 | 2021-07-15 15:25:23
9903013979 |  |  |  | Stock | K85 | GEN |  |  |  | RAW | EA |  |  |  |  | admin |  | 2021-07-15 15:25:23 | 2021-07-15 15:25:23
9903013980 | R0602 | COUPLER | 0000 | Stock | K73 | GEN | TMP | COUPLER: 2IN;SS316 | COUPLER, TYPE HYDRAULIC QUICK COUPLING, SIZE 2 IN, CONNECTION 2 - 11-1/2 IN FEMALE NPT, MATERIAL STAINLESS STEEL 316 | CAT | EA |  |  |  |  | bursah |  | 2021-07-15 15:25:23 | 2021-11-14 08:49:50
9903013981 |  |  |  | Stock | K76 | GEN |  |  |  | RAW | EA |  |  |  |  | admin |  | 2021-07-15 15:25:23 | 2021-07-15 15:25:23
9903014072 |  |  |  | Stock | K67 | GEN |  |  |  | RAW | PC |  |  |  |  | admin |  | 2021-07-15 15:25:23 | 2021-07-15 15:25:23
9903014073 |  |  |  | Stock | K67 | GEN |  |  |  | RAW | PC |  |  |  |  | admin |  | 2021-07-15 15:25:23 | 2021-07-15 15:25:23
9903014074 |  |  |  | Stock | K59 | GEN |  |  |  | RAW | PC |  |  |  |  | admin |  | 2021-07-15 15:25:23 | 2021-07-15 15:25:23
9903014075 |  |  |  | Stock | K59 | GEN |  |  |  | RAW | PC |  |  |  |  | admin |  | 2021-07-15 15:25:23 | 2021-07-15 15:25:23
9903014077 |  |  |  | Stock | K77 | GEN |  |  |  | RAW | EA |  |  |  |  | admin |  | 2021-07-15 15:25:23 | 2021-07-15 15:25:23
9903014078 |  |  |  | Stock | K77 | GEN |  |  |  | RAW | EA |  |  |  |  | admin |  | 2021-07-15 15:25:23 | 2021-07-15 15:25:23
9903014099 | R2272 | VALVE,CHECK | 0000 | Stock | K77 | GEN | TMP | VALVE,CHECK: 6IN | VALVE: CHECK, SIZE 6 IN | RAW | EA |  |  |  |  | jayadi |  | 2021-07-15 15:25:23 | 2021-10-26 10:50:11
9903014100 |  |  |  | Stock | K76 | GEN |  |  |  | RAW | EA |  |  |  |  | admin |  | 2021-07-15 15:25:23 | 2021-07-15 15:25:23
9903014111 |  |  |  | Stock | K70 | GEN |  |  |  | RAW | UN |  |  |  |  | admin |  | 2021-07-15 15:25:23 | 2021-07-15 15:25:23
9903014112 |  |  |  | Stock | K70 | GEN |  |  |  | RAW | UN |  |  |  |  | admin |  | 2021-07-15 15:25:23 | 2021-07-15 15:25:23
9903014114 |  |  |  | Stock | K70 | GEN |  |  |  | RAW | UN |  |  |  |  | admin |  | 2021-07-15 15:25:23 | 2021-07-15 15:25:23
9903014130 | 5572A | PIPE,LINE | 4710 | TMP | TMP | GEN | TMP | PIPE,LINE: 12IN;12M;S60;A106B;SML;BE;BLK | PIPE: LINE, SIZE 12 IN, STRUCTURE SEAMLESS, RATING SCH 60, MATERIAL CARBON STEEL, SPECIFICATION ASTM A106-B, GRADE B, LENGTH 12M, ENDS BEVELED, FINISH BLACK OXIDE, INDUSTRY STANDARD ASME B36.10 | QA | JT |  |  |  |  | syaiful | R03 | 2021-07-15 15:25:23 | 2021-08-02 22:01:06
9903014201 | R0220 | BLIND,PIPE | 0000 | Stock | K76 | GEN | TMP | BLIND: SPECTACLE;RF;6IN;150;A516 | BLIND: PIPE, TYPE SPECTACLE, SIZE 6 IN, RATING 150 PSI, MATERIAL CARBON STEEL, SPECIFICATION ASTM A516, GRADE 70, FACE RAISED FACE, STANDARDS ASME B16.48 | QA | EA |  |  |  |  | jayadi |  | 2021-07-15 15:25:23 | 2021-11-13 21:17:47
9903014202 | R0220 | BLIND,PIPE | 0000 | Stock | K76 | GEN | TMP | BLIND: SPECTACLE;RF;6IN;300;A516 | BLIND: PIPE, TYPE SPECTACLE, SIZE 6 IN, RATING 300 PSI, MATERIAL CARBON STEEL, SPECIFICATION ASTM A516, GRADE 70, FACE RAISED FACE, STANDARDS ASME B16.48 | QA | EA |  |  |  |  | jayadi |  | 2021-07-15 15:25:23 | 2021-11-13 21:18:16
9903014203 | R0220 | BLIND,PIPE | 0000 | Stock | K76 | GEN | TMP | BLIND: SPECTACLE;RF;8IN;150;A516 | BLIND: PIPE, TYPE SPECTACLE, SIZE 8 IN, RATING 150 PSI, MATERIAL CARBON STEEL, SPECIFICATION ASTM A516, GRADE 70, FACE RAISED FACE, STANDARDS ASME B16.48 | QA | EA |  |  |  |  | jayadi |  | 2021-07-15 15:25:23 | 2021-11-13 21:17:17
9903014204 | R0220 | BLIND,PIPE | 0000 | Stock | K76 | GEN | TMP | BLIND: SPECTACLE;RF;10IN;300;A516 | BLIND: PIPE, TYPE SPECTACLE, SIZE 10 IN, RATING 300 PSI, MATERIAL CARBON STEEL, SPECIFICATION ASTM A516, GRADE 70, FACE RAISED FACE, STANDARDS ASME B16.48 | QA | EA |  |  |  |  | jayadi |  | 2021-07-15 15:25:23 | 2021-11-13 21:19:57
9903014231 |  |  |  | Stock | K77 | GEN |  |  |  | RAW | EA |  |  |  |  | admin |  | 2021-07-15 15:25:23 | 2021-07-15 15:25:23
9903014233 | 03770 | ELBOW,PIPE TO TUBE | 4730 | TMP | TMP | GEN | TMP | ELBOW: | ELBOW: PIPE TO TUBE, ANGLE 90DEG, PIPE CONNECTION DATA 1/4IN FEMALE NPT, TUBE CONNECTION DATA 1/8IN TUBE OD, BODY MATERIAL STAINLESS STEEL 316, PRESSURE RATING 6600PSI | CAT | EA |  |  |  |  | syaiful |  | 2021-07-15 15:25:23 | 2021-07-25 15:46:16
9903014236 | R2272 | VALVE,CHECK | 0000 | Stock | K77 | GEN | TMP | VALVE,CHECK: 1/8IN;10PSIG;SS316;TUBE FTG | VALVE: CHECK, SIZE 1/8 IN, DESIGN RATING 6000 PSI, 10 PSIG CRACKING, CONNECTION TUBE FITTING, BODY MATERIAL STAINLESS STEEL 316, PORT FULL, TYPE POPPET, SOFTGOODS FLUOROCARBON O-RING, STYLE STRAIGHT, CONFIGURATION 2-WAY | QA | EA |  |  |  |  | jayadi |  | 2021-07-15 15:25:23 | 2021-10-26 10:52:56
9903014237 | R0035 | ADAPTER,TUBE TO PIPE | 0000 | TMP | TMP | GEN | TMP | ADAPTER: 1/8IN T X 1/4 MNPT;8K;SS316 | ADAPTER: TUBE TO PIPE, TUBE SIZE 1/8 IN, TUBE CONNECTION TUBE OD, PIPE SIZE 1/4 IN, PIPE CONNECTION MALE NPT, MATERIAL STAINLESS STEEL 316, MATERIAL STANDARD ASTM A276, PRESSURE RATING 8000 PSI | QA | EA |  |  |  |  | akmal | R04 | 2021-07-15 15:25:23 | 2021-08-24 01:02:45
9903014238 |  |  |  | Stock | K59 | GEN |  |  |  | RAW | EA |  |  |  |  | admin |  | 2021-07-15 15:25:23 | 2021-07-15 15:25:23
9903014239 |  |  |  | Stock | K59 | GEN |  |  |  | RAW | EA |  |  |  |  | admin |  | 2021-07-15 15:25:23 | 2021-07-15 15:25:23
9903014240 |  |  |  | Stock | K58 | GEN |  |  |  | RAW | EA |  |  |  |  | admin |  | 2021-07-15 15:25:23 | 2021-07-15 15:25:23
9903014243 |  |  |  | Stock | K59 | GEN |  |  |  | RAW | EA |  |  |  |  | admin |  | 2021-07-15 15:25:23 | 2021-07-15 15:25:23
9903014255 |  |  |  | Stock | K90 | GEN |  |  |  | RAW | EA |  |  |  |  | admin |  | 2021-07-15 15:25:23 | 2021-07-15 15:25:23
9903014287 |  |  |  | Stock | K59 | GEN |  |  |  | RAW | SET |  |  |  |  | admin |  | 2021-07-15 15:25:23 | 2021-07-15 15:25:23
9903014288 |  |  |  | Stock | K78 | GEN |  |  |  | RAW | PC |  |  |  |  | admin |  | 2021-07-15 15:25:23 | 2021-07-15 15:25:23
9903014290 |  |  |  | Stock | K59 | GEN |  |  |  | RAW | SET |  |  |  |  | admin |  | 2021-07-15 15:25:23 | 2021-07-15 15:25:23
9903014298 |  |  |  | Stock | K58 | GEN |  |  |  | RAW | SET |  |  |  |  | admin |  | 2021-07-15 15:25:23 | 2021-07-15 15:25:23
9903014354 | 5572A | PIPE,LINE | 4710 | TMP | TMP | GEN | TMP | PIPE,LINE: 24IN;12M;STD;A53-B;ERW;BE;BLK | PIPE: LINE, SIZE 24 IN, STRUCTURE ERW, RATING SCH STD, MATERIAL CARBON STEEL, SPECIFICATION ASTM A53, GRADE B, LENGTH 12M, ENDS BEVELED, FINISH BLACK OXIDE, INDUSTRY STANDARD ASME B36.10 | QA | JT |  |  |  |  | syaiful | R03 | 2021-07-15 15:25:23 | 2021-08-02 23:14:51
9903014355 | 5572A | PIPE,LINE | 4710 | TMP | TMP | GEN | TMP | PIPE,LINE: 30IN;12M;STD;5L-B;DSAW;BE;BLK | PIPE: LINE, SIZE 30 IN, STRUCTURE DSAW, RATING SCH STD, MATERIAL CARBON STEEL, SPECIFICATION API 5L-B, GRADE B, LENGTH 12M, ENDS BEVELED, FINISH BLACK OXIDE, INDUSTRY STANDARD ASME B36.10 | QA | JT |  |  |  |  | akmal | R03 | 2021-07-15 15:25:23 | 2021-08-02 23:31:43
9903014356 | 08505 | REDUCER,PIPE | 4730 | TMP | TMP | GEN | TMP | REDUCER: CONC;36X30IN;STD;WPB;BW;SMLS | REDUCER: PIPE, TYPE CONCENTRIC, SIZE 36 X 30 IN, CONNECTION BUTTWELD, RATING SCH STD, MATERIAL CARBON STEEL, SPECIFICATION ASTM A234, GRADE WPB, FINISH BLACK OXIDE, STRUCTURE SEAMLESS, INDUSTRY STANDARD ASME B16.9 | QA | EA |  |  |  |  | syaiful | R03 | 2021-07-15 15:25:23 | 2021-07-21 16:24:15
9903014384 | R2234 | TUBE,CAPILLARY | 0000 | TMP | TMP | GEN | TMP | TUBE,CAPILLARY: | TUBE: CAPILLARY, SIZE 4MM OD, LENGTH 304M, MATERIAL INCOLOY 825 | CAT | RL |  |  |  |  | akmal |  | 2021-07-15 15:25:23 | 2021-10-08 00:25:30
9903014386 |  |  |  | Stock | K58 | GEN |  |  |  | RAW | EA |  |  |  |  | admin |  | 2021-07-15 15:25:23 | 2021-07-15 15:25:23
9903014387 |  |  |  | Stock | K58 | GEN |  |  |  | RAW | EA |  |  |  |  | admin |  | 2021-07-15 15:25:23 | 2021-07-15 15:25:23
9903014393 |  |  |  | Stock | K89 | GEN |  |  |  | RAW | PL |  |  |  |  | admin |  | 2021-07-15 15:25:23 | 2021-07-15 15:25:23
9903014394 |  |  |  | Stock | K89 | GEN |  |  |  | RAW | CAN |  |  |  |  | admin |  | 2021-07-15 15:25:23 | 2021-07-15 15:25:23
9903014395 |  |  |  | Stock | K89 | GEN |  |  |  | RAW | PL |  |  |  |  | admin |  | 2021-07-15 15:25:23 | 2021-07-15 15:25:23
9903014396 |  |  |  | Stock | K87 | GEN |  |  |  | RAW | CAN |  |  |  |  | admin |  | 2021-07-15 15:25:23 | 2021-07-15 15:25:23
9903014402 |  |  |  | Stock | K58 | GEN |  |  |  | RAW | UN |  |  |  |  | admin |  | 2021-07-15 15:25:23 | 2021-07-15 15:25:23
9903014403 |  |  |  | Stock | K01 | GEN |  |  |  | RAW | EA |  |  |  |  | admin |  | 2021-07-15 15:25:23 | 2021-07-15 15:25:23
9903014426 |  |  |  | Stock | K01 | GEN |  |  |  | RAW | EA |  |  |  |  | admin |  | 2021-07-15 15:25:23 | 2021-07-15 15:25:23
9903014465 |  |  |  | Stock | K58 | GEN |  |  |  | RAW | SET |  |  |  |  | admin |  | 2021-07-15 15:25:23 | 2021-07-15 15:25:23
9903014466 | R0048 | ALTERNATOR | 0000 | TMP | TMP | GEN | TMP | ALTERNATOR: | ALTERNATOR, TYPE GENERATOR, AMPERAGE 70A, VOLTAGE 24VDC, EQUIPMENT NAME DIESEL ENGINE, EQUIPMENT TYPE/MODEL 8V-92, EQUIPMENT SERIAL NUMBER 8VF-167237, MANUFACTURER DETROIT, MANUFACTURER REFERENCE 19010182 | CAT | EA |  |  |  |  | syaiful |  | 2021-07-15 15:25:23 | 2021-09-26 14:04:59
9903014468 | R1621 | PULLEY | 0000 | TMP | TMP | GEN | TMP | PULLEY: | PULLEY, GROOVE 2, EQUIPMENT NAME DIESEL ENGINE, EQUIPMENT TYPE/MODEL 8V-92, EQUIPMENT SERIAL NUMBER 8VF-167237, MANUFACTURER DETROIT, MANUFACTURER REFERENCE 5148796 | CAT | EA |  |  |  |  | syaiful |  | 2021-07-15 15:25:23 | 2021-09-26 19:23:21
9903014469 | R0165 | BELT | 0000 | TMP | TMP | GEN | TMP | BELT: | BELT, EQUIPMENT NAME DIESEL ENGINE, EQUIPMENT TYPE/MODEL 8V-92, EQUIPMENT SERIAL NUMBER 8VF-167237, MANUFACTURER DETROIT, MANUFACTURER REFERENCE 05101500 | CAT | EA |  |  |  |  | akmal |  | 2021-07-15 15:25:23 | 2021-10-28 22:22:48
9903014470 | R0252 | BOLT,MACHINE | 5306 | Stock | K81 | GEN | TMP | BOLT: 1/2INX13UNCX160MM;ENGINE;9427945 | BOLT: MACHINE, DIAMETER 1/2 IN, LENGTH 160MM, THREADS 13 UNC, HEAD HEXAGON, EQUIPMENT NAME DIESEL ENGINE, EQUIPMENT TYPE/MODEL 8V-92, EQUIPMENT SERIAL NUMBER 8VF-167237, MANUFACTURER DETROIT, MANUFACTURER REFERENCE 9427945 | QA | EA |  |  |  |  | syaiful | R07 | 2021-07-15 15:25:23 | 2021-10-04 11:18:38
9903014471 | R1421 | NUT,HEX | 0000 | TMP | TMP | GEN | TMP | NUT,HEX: ENGINE | NUT: HEX, TYPE AIR COMPRESSOR, EQUIPMENT NAME DIESEL ENGINE, EQUIPMENT TYPE/MODEL 8V-92, EQUIPMENT SERIAL NUMBER 8VF-167237, MANUFACTURER DETROIT, MANUFACTURER REFERENCE 102637 | CAT | EA |  |  |  |  | syaiful |  | 2021-07-15 15:25:23 | 2021-09-26 19:15:32
9903014472 | R1311 | MANIFOLD | 0000 | TMP | TMP | GEN | TMP | MANIFOLD: | MANIFOLD, TYPE EXHAUST, EQUIPMENT NAME DIESEL ENGINE, EQUIPMENT TYPE/MODEL 8V-92, EQUIPMENT SERIAL NUMBER 8VF-167237, MANUFACTURER DETROIT, MANUFACTURER REFERENCE 5129644 | CAT | EA |  |  |  |  | syaiful |  | 2021-07-15 15:25:23 | 2021-09-26 19:06:40
9903014473 | R1311 | MANIFOLD | 0000 | TMP | TMP | GEN | TMP | MANIFOLD: | MANIFOLD, TYPE EXHAUST, EQUIPMENT NAME DIESEL ENGINE, EQUIPMENT TYPE/MODEL 8V-92, EQUIPMENT SERIAL NUMBER 8VF-167237, MANUFACTURER DETROIT, MANUFACTURER REFERENCE 5129645 | CAT | EA |  |  |  |  | syaiful |  | 2021-07-15 15:25:23 | 2021-09-26 19:07:33
9903014474 | R0467 | CLAMP | 0000 | TMP | TMP | GEN | TMP | CLAMP: ENGINE | CLAMP, TYPE MANIFOLD, EQUIPMENT NAME DIESEL ENGINE, EQUIPMENT TYPE/MODEL 8V-92, EQUIPMENT SERIAL NUMBER 8VF-167237, MANUFACTURER DETROIT, MANUFACTURER REFERENCE 5132650 | CAT | EA |  |  |  |  | syaiful |  | 2021-07-15 15:25:23 | 2021-09-26 14:38:42
9903014475 | R1422 | NUT,LOCK | 0000 | TMP | TMP | GEN | TMP | NUT,LOCK: | NUT: LOCK, TYPE CLAMP, EQUIPMENT NAME DIESEL ENGINE, EQUIPMENT TYPE/MODEL 8V-92, EQUIPMENT SERIAL NUMBER 8VF-167237, MANUFACTURER DETROIT, MANUFACTURER REFERENCE 23505398 | CAT | EA |  |  |  |  | syaiful |  | 2021-07-15 15:25:23 | 2021-09-26 19:19:25
9903014476 | R0797 | ELBOW | 0000 | TMP | TMP | GEN | TMP | ELBOW: | ELBOW, TYPE MANIFOLD, EQUIPMENT NAME DIESEL ENGINE, EQUIPMENT TYPE/MODEL 8V-92, EQUIPMENT SERIAL NUMBER 8VF-167237, MANUFACTURER DETROIT, MANUFACTURER REFERENCE 5101594 | CAT | EA |  |  |  |  | syaiful |  | 2021-07-15 15:25:23 | 2021-09-26 19:02:31
9903014477 | R0244 | BOLT | 0000 | TMP | TMP | GEN | TMP | BOLT: ENGINE;8V-92;00442733 | BOLT, EQUIPMENT NAME DIESEL ENGINE, EQUIPMENT TYPE/MODEL 8V-92, EQUIPMENT SERIAL NUMBER 8VF-167237, MANUFACTURER DETROIT, MANUFACTURER REFERENCE 00442733 | QA1 | EA |  |  |  |  | akmal |  | 2021-07-15 15:25:23 | 2021-11-12 15:49:29
9903014478 | R0943 | GASKET | 0000 | TMP | TMP | GEN | TMP | GASKET: EXH MANIFOLD;ENGINE;5120224 | GASKET, TYPE EXHAUST MANIFOLD, EQUIPMENT NAME DIESEL ENGINE, EQUIPMENT TYPE/MODEL 8V-92, EQUIPMENT SERIAL NUMBER 8VF-167237, MANUFACTURER DETROIT, MANUFACTURER REFERENCE 5120224 | QA | EA |  |  |  |  | syaiful | R05 | 2021-07-15 15:25:23 | 2021-09-30 13:56:07
9903014598 |  |  |  | Stock | K59 | GEN |  |  |  | RAW | EA |  |  |  |  | admin |  | 2021-07-15 15:25:23 | 2021-07-15 15:25:23
9903014601 |  |  |  | Stock | K67 | GEN |  |  |  | RAW | EA |  |  |  |  | admin |  | 2021-07-15 15:25:23 | 2021-07-15 15:25:23
9903014602 |  |  |  | Stock | K67 | GEN |  |  |  | RAW | EA |  |  |  |  | admin |  | 2021-07-15 15:25:23 | 2021-07-15 15:25:23
9903014603 | R0144 | BATTERY,STORAGE | 0000 | TMP | TMP | GEN | TMP | BATTERY,STORAGE: LEAD ACID;12V;17AH;F2 | BATTERY: STORAGE, TYPE LEAD ACID, VOLTAGE 12V, AMP HOURS 17AH, CONNECTION FASTON TAB (TYPE F2), GROUP SIZE 181MM LG X 76MM W X 167MM H | QA1 | EA |  |  |  |  | akmal | R07 | 2021-07-15 15:25:23 | 2021-10-10 20:42:24
9903014604 |  |  |  | Stock | K67 | GEN |  |  |  | RAW | EA |  |  |  |  | admin |  | 2021-07-15 15:25:23 | 2021-07-15 15:25:23
9903014606 |  |  |  | Stock | K67 | GEN |  |  |  | RAW | EA |  |  |  |  | admin |  | 2021-07-15 15:25:23 | 2021-07-15 15:25:23
9903014607 |  |  |  | Stock | K58 | GEN |  |  |  | RAW | EA |  |  |  |  | admin |  | 2021-07-15 15:25:23 | 2021-07-15 15:25:23
9903014608 |  |  |  | Stock | K61 | GEN |  |  |  | RAW | EA |  |  |  |  | admin |  | 2021-07-15 15:25:23 | 2021-07-15 15:25:23
9903014609 |  |  |  | Stock | K67 | GEN |  |  |  | RAW | EA |  |  |  |  | admin |  | 2021-07-15 15:25:23 | 2021-07-15 15:25:23
9903014610 | R0293 | BREAKER,CIRCUIT | 0000 | TMP | TMP | GEN | TMP | BREAKER: MCB;1P;2A;10KA | BREAKER: CIRCUIT, TYPE MINIATURE (MCB), VOLTAGE 230 TO 240VAC, POLE 1 POLE, AMPERAGE 2A, INTERRUPT CAPACITY 10KA, FREQUENCY 50/60HZ, CIRCUIT PROTECTION TYPE MOTOR CIRCUIT PROTECTION, TERMINAL DATA SCREW CLAMP, STANDARDS IEC/EN 60947-2 | QA1 | EA |  |  |  |  | dzikri |  | 2021-07-15 15:25:23 | 2021-11-10 10:24:26
9903014611 | R0293 | BREAKER,CIRCUIT | 0000 | TMP | TMP | GEN | TMP | BREAKER: MCB;2P;10A;415V;10KA | BREAKER: CIRCUIT, TYPE MINIATURE (MCB), VOLTAGE 415VAC, POLE 2 POLE, AMPERAGE 10A, INTERRUPT CAPACITY 10KA, FREQUENCY 50/60HZ, CIRCUIT PROTECTION TYPE MOTOR CIRCUIT PROTECTION, TERMINAL DATA SCREW CLAMP, STANDARDS IEC/EN 60947-2 | QA1 | EA |  |  |  |  | dzikri |  | 2021-07-15 15:25:23 | 2021-11-10 10:30:14
9903014612 |  |  |  | Stock | K67 | GEN |  |  |  | RAW | EA |  |  |  |  | admin |  | 2021-07-15 15:25:23 | 2021-07-15 15:25:23
9903014613 | R1702 | RELAY | 0000 | TMP | TMP | GEN | TMP | RELAY: MINIATURE;4PDT | RELAY, TYPE MINIATURE, CONTACT RATING 5A, CONTACT SINGLE, ACTION 4PDT, COIL VOLTAGE 220/240VAC, TERMINAL 14 PIN PLUG-IN, SOCKET, MOUNT SURFACE, SPECIAL FEATURES C/W SOCKET PYF14AE + LOCK CLIP PYC-A1 | QA1 | EA |  |  |  |  | dzikri |  | 2021-07-15 15:25:23 | 2021-10-23 23:18:01
9903014614 |  |  |  | Stock | K67 | GEN |  |  |  | RAW | EA |  |  |  |  | admin |  | 2021-07-15 15:25:23 | 2021-07-15 15:25:23
9903014615 |  |  |  | Stock | K67 | GEN |  |  |  | RAW | EA |  |  |  |  | admin |  | 2021-07-15 15:25:23 | 2021-07-15 15:25:23
9903014616 | R1265 | LIGHT,INDICATING | 0000 | TMP | TMP | GEN | TMP | LIGHT,INDICATING: | LIGHT: INDICATING, TYPE PILOT, VOLTAGE 250VAC, COLOR RED, MOUNT DIRECT, CONNECTION SCREW, SPECIAL FEATURES BA9S BULB, SPECIAL FEATURES PLAIN LENS | CAT | EA |  |  |  |  | syaiful |  | 2021-07-15 15:25:23 | 2021-09-24 20:48:21
9903014617 | R1265 | LIGHT,INDICATING | 0000 | TMP | TMP | GEN | TMP | LIGHT,INDICATING: | LIGHT: INDICATING, TYPE PILOT, VOLTAGE 250VAC, COLOR ORANGE, MOUNT DIRECT, CONNECTION SCREW, SPECIAL FEATURES BA9S BULB, SPECIAL FEATURES PLAIN LENS | CAT | EA |  |  |  |  | syaiful |  | 2021-07-15 15:25:23 | 2021-09-24 20:48:55
9903014618 |  |  |  | Stock | K67 | GEN |  |  |  | RAW | EA |  |  |  |  | admin |  | 2021-07-15 15:25:23 | 2021-07-15 15:25:23
9903014619 |  |  |  | Stock | K67 | GEN |  |  |  | RAW | EA |  |  |  |  | admin |  | 2021-07-15 15:25:23 | 2021-07-15 15:25:23
9903014620 | R1352 | MODULE | 0000 | Stock | K60 | GEN | TMP | MODULE: INSERT;CHEM INJECTION SKID;AMP10 | MODULE, TYPE INSERT, SPECIAL FEATURES RM30, 0+10-25MM, EQUIPMENT NAME CHEMICAL INJECTION SKID, EQUIPMENT TYPE/MODEL AMP10, MANUFACTURER BOYSER PUMPS | QA | EA |  |  |  |  | syaiful |  | 2021-07-15 15:25:23 | 2021-11-12 02:22:48
9903014621 | R1545 | PLATE | 0000 | TMP | TMP | GEN | TMP | PLATE: | PLATE, TYPE STAY STANDARD, EQUIPMENT NAME CHEMICAL INJECTION SKID, EQUIPMENT TYPE/MODEL AMP10, MANUFACTURER BOYSER PUMPS | CAT | EA |  |  |  |  | syaiful |  | 2021-07-15 15:25:23 | 2021-11-08 22:53:16
9903014622 |  |  |  | Stock | K58 | GEN |  |  |  | RAW | EA |  |  |  |  | admin |  | 2021-07-15 15:25:23 | 2021-07-15 15:25:23
9903014623 |  |  |  | Stock | K59 | GEN |  |  |  | RAW | EA |  |  |  |  | admin |  | 2021-07-15 15:25:23 | 2021-07-15 15:25:23
9903014624 |  |  |  | Stock | K59 | GEN |  |  |  | RAW | EA |  |  |  |  | admin |  | 2021-07-15 15:25:23 | 2021-07-15 15:25:23
9903014625 |  |  |  | Stock | K59 | GEN |  |  |  | RAW | EA |  |  |  |  | admin |  | 2021-07-15 15:25:23 | 2021-07-15 15:25:23
9903014626 | R0770 | DRIVE,AC MOTOR | 0000 | TMP | TMP | GEN | TMP | DRIVE,AC MOTOR: | DRIVE: AC MOTOR, SPECIAL FEATURES SPEED, VARIABLE, EQUIPMENT NAME CHEMICAL INJECTION SKID, EQUIPMENT TYPE/MODEL AMP10, ADDITIONAL EQUIPMENT DATA SYMPAC ENGINEERING, MANUFACTURER BOYSER PUMPS, MANUFACTURER REFERENCE ACS550-01-03A3-4 | CAT | EA |  |  |  |  | syaiful |  | 2021-07-15 15:25:23 | 2021-11-08 22:36:27
9903014627 | R1850 | SHAFT | 0000 | TMP | TMP | GEN | TMP | SHAFT: | SHAFT, TYPE ROLLER, EQUIPMENT NAME CHEMICAL INJECTION SKID, EQUIPMENT TYPE/MODEL AMP10, ADDITIONAL EQUIPMENT DATA SYMPAC ENGINEERING, MANUFACTURER BOYSER PUMPS, MANUFACTURER REFERENCE 102.01.04 | CAT | EA |  |  |  |  | syaiful |  | 2021-07-15 15:25:23 | 2021-08-06 18:54:55
9903014628 | R0158 | BEARING,ROLLER | 3110 | Stock | K58 | GEN | TMP | BEARING,RLR: | BEARING: ROLLER, EQUIPMENT NAME CHEMICAL INJECTION SKID, EQUIPMENT TYPE/MODEL AMP10, ADDITIONAL EQUIPMENT DATA SYMPAC ENGINEERING, MANUFACTURER BOYSER PUMPS, MANUFACTURER REFERENCE 102.01.02 | CAT | EA |  |  |  |  | syaiful |  | 2021-07-15 15:25:23 | 2021-11-08 22:33:36
9903014629 | R1769 | ROLLER | 0000 | TMP | TMP | GEN | TMP | ROLLER: CHEM INJECT;AMP10;102.01.09 | ROLLER, SIZE 35MM DIA, EQUIPMENT NAME CHEMICAL INJECTION SKID, EQUIPMENT TYPE/MODEL AMP10, ADDITIONAL EQUIPMENT DATA SYMPAC ENGINEERING, MANUFACTURER BOYSER PUMPS, MANUFACTURER REFERENCE 102.01.09 | QA1 | EA |  |  |  |  | syaiful |  | 2021-07-15 15:25:23 | 2021-11-01 16:01:12
9903014630 | R1101 | HOSE | 0000 | TMP | TMP | GEN | TMP | HOSE: EPDM;CHEM INJECT;AMP10;102.00.30 | HOSE, MATERIAL EPDM, EQUIPMENT NAME CHEMICAL INJECTION SKID, EQUIPMENT TYPE/MODEL AMP10, ADDITIONAL EQUIPMENT DATA SYMPAC ENGINEERING, MANUFACTURER BOYSER PUMPS, MANUFACTURER REFERENCE 102.00.30 | QA | EA |  |  |  |  | syaiful | R05 | 2021-07-15 15:25:23 | 2021-08-29 14:28:27
9903014631 | R0615 | COVER | 0000 | TMP | TMP | GEN | TMP | COVER: | COVER, TYPE FRONT, EQUIPMENT NAME CHEMICAL INJECTION SKID, EQUIPMENT TYPE/MODEL AMP10, ADDITIONAL EQUIPMENT DATA SYMPAC ENGINEERING, MANUFACTURER BOYSER PUMPS, MANUFACTURER REFERENCE 102.01.08 | CAT | EA |  |  |  |  | syaiful |  | 2021-07-15 15:25:23 | 2021-08-06 19:15:00
9903014632 | R2074 | SWITCH | 0000 | TMP | TMP | GEN | TMP | SWITCH: | SWITCH, TYPE CATRIDGE, LINC LEVEL SWITCH L471-01, EQUIPMENT NAME CHEMICAL INJECTION SKID, EQUIPMENT TYPE/MODEL AMP10, ADDITIONAL EQUIPMENT DATA SYMPAC ENGINEERING, MANUFACTURER BOYSER PUMPS | CAT | EA |  |  |  |  | syaiful |  | 2021-07-15 15:25:23 | 2021-11-08 22:59:59
9903014633 |  |  |  | Stock | K59 | GEN |  |  |  | RAW | EA |  |  |  |  | admin |  | 2021-07-15 15:25:23 | 2021-07-15 15:25:23
9903014634 | R1201 | KIT | 0000 | TMP | TMP | GEN | TMP | KIT: REPAIR | KIT, TYPE REPAIR, APPLICATION LIQUID LEVEL GAUGE, CAUSTIC, EQUIPMENT NAME CHEMICAL INJECTION SKID, EQUIPMENT TYPE/MODEL AMP10, ADDITIONAL EQUIPMENT DATA SYMPAC ENGINEERING, MANUFACTURER BOYSER PUMPS | CAT | SET |  |  |  |  | syaiful |  | 2021-07-15 15:25:23 | 2021-11-08 22:44:44
9903014635 | R1201 | KIT | 0000 | TMP | TMP | GEN | TMP | KIT: REPAIR | KIT, TYPE REPAIR, APPLICATION LIQUID LEVEL GAUGE-OXYGEN SCAVENGER-UPPER SEGMENT, EQUIPMENT NAME CHEMICAL INJECTION SKID, EQUIPMENT TYPE/MODEL AMP10, ADDITIONAL EQUIPMENT DATA SYMPAC ENGINEERING, MANUFACTURER BOYSER PUMPS | CAT | SET |  |  |  |  | syaiful |  | 2021-07-15 15:25:23 | 2021-11-08 22:44:24
9903014636 |  |  |  | Stock | K58 | GEN |  |  |  | RAW | SET |  |  |  |  | admin |  | 2021-07-15 15:25:23 | 2021-07-15 15:25:23
9903014637 | R1201 | KIT | 0000 | TMP | TMP | GEN | TMP | KIT: REPAIR | KIT, TYPE REPAIR, APPLICATION CALIBRATION GAUGE 30096-S6-V-LPH-S, EQUIPMENT NAME CHEMICAL INJECTION SKID, EQUIPMENT TYPE/MODEL AMP10, ADDITIONAL EQUIPMENT DATA SYMPAC E NGINEERING, MANUFACTURER BOYSER PUMPS | CAT | SET |  |  |  |  | syaiful |  | 2021-07-15 15:25:23 | 2021-11-08 23:00:55
9903014638 | R2143 | THERMOMETER,DIAL | 0000 | Stock | K60 | GEN | TMP | THERMOMETER: | THERMOMETER: DIAL, | RAW | EA |  |  |  |  | jayadi |  | 2021-07-15 15:25:23 | 2021-10-04 10:41:36
9903014639 |  |  |  | Stock | K59 | GEN |  |  |  | RAW | EA |  |  |  |  | admin |  | 2021-07-15 15:25:23 | 2021-07-15 15:25:23
9903014640 |  |  |  | Stock | K59 | GEN |  |  |  | RAW | EA |  |  |  |  | admin |  | 2021-07-15 15:25:23 | 2021-07-15 15:25:23
9903014641 |  |  |  | Stock | K77 | GEN |  |  |  | RAW | EA |  |  |  |  | admin |  | 2021-07-15 15:25:23 | 2021-07-15 15:25:23
9903014642 |  |  |  | Stock | K90 | GEN |  |  |  | RAW | EA |  |  |  |  | admin |  | 2021-07-15 15:25:23 | 2021-07-15 15:25:23
9903014643 |  |  |  | Stock | K59 | GEN |  |  |  | RAW | EA |  |  |  |  | admin |  | 2021-07-15 15:25:23 | 2021-07-15 15:25:23
9903014644 |  |  |  | Stock | K77 | GEN |  |  |  | RAW | EA |  |  |  |  | admin |  | 2021-07-15 15:25:23 | 2021-07-15 15:25:23
9903014645 |  |  |  | Stock | K67 | GEN |  |  |  | RAW | EA |  |  |  |  | admin |  | 2021-07-15 15:25:23 | 2021-07-15 15:25:23
9903014664 |  |  |  | Stock | K67 | GEN |  |  |  | RAW | SET |  |  |  |  | admin |  | 2021-07-15 15:25:23 | 2021-07-15 15:25:23
9903014665 |  |  |  | Stock | K67 | GEN |  |  |  | RAW | M |  |  |  |  | admin |  | 2021-07-15 15:25:23 | 2021-07-15 15:25:23
9903014741 |  |  |  | Stock | K42 | GEN |  |  |  | RAW | EA |  |  |  |  | admin |  | 2021-07-15 15:25:23 | 2021-07-15 15:25:23
9903014742 |  |  |  | Stock | K42 | GEN |  |  |  | RAW | EA |  |  |  |  | admin |  | 2021-07-15 15:25:23 | 2021-07-15 15:25:23
9903014762 |  |  |  | Stock | K90 | GEN |  |  |  | RAW | EA |  |  |  |  | admin |  | 2021-07-15 15:25:23 | 2021-07-15 15:25:23
9903014764 |  |  |  | Stock | K59 | GEN |  |  |  | RAW | EA |  |  |  |  | admin |  | 2021-07-15 15:25:23 | 2021-07-15 15:25:23
9903014766 |  |  |  | Stock | K59 | GEN |  |  |  | RAW | EA |  |  |  |  | admin |  | 2021-07-15 15:25:23 | 2021-07-15 15:25:23
9903014767 |  |  |  | Stock | K59 | GEN |  |  |  | RAW | UN |  |  |  |  | admin |  | 2021-07-15 15:25:23 | 2021-07-15 15:25:23
9903014768 | R0765 | DRILL,TWIST | 0000 | Stock | K83 | GEN | TMP | DRILL,TWIST: GENERAL;16MM;HSS | DRILL: TWIST, TYPE GENERAL PURPOSE, SIZE 16MM, MATERIAL HSS | QA | EA |  |  |  |  | jayadi |  | 2021-07-15 15:25:23 | 2021-11-03 10:56:19
9903014769 | R0765 | DRILL,TWIST | 0000 | Stock | K83 | GEN | TMP | DRILL,TWIST: GENERAL;20MM;HSS | DRILL: TWIST, TYPE GENERAL PURPOSE, SIZE 20MM, MATERIAL HSS | QA | EA |  |  |  |  | jayadi |  | 2021-07-15 15:25:23 | 2021-11-03 10:56:40
9903014856 |  |  |  | Stock | K85 | GEN |  |  |  | RAW | M |  |  |  |  | admin |  | 2021-07-15 15:25:23 | 2021-07-15 15:25:23
9903014872 | 37840 | GASKET,SPIRAL WOUND | 5330 | Stock | K85 | GEN | TMP | GASKET,SW: IOR;42IN;300;GR;316/316/CS | GASKET: SPIRAL WOUND, PIPE SIZE 42 IN, PRESSURE RATING 300 PSI, INNER RING MATERIAL STAINLESS STEEL 316, OUTER RING MATERIAL CARBON STEEL, FILLER MATERIAL GRAPHITE, WINDING MATERIAL STAINLESS STEEL 316, STYLE INNER AND OUTER RING, SHAPE ROUND, INDUSTRY STANDARD ASME B16.20 | QA | EA |  |  |  |  | jayadi |  | 2021-07-15 15:25:23 | 2021-09-03 17:25:41
9903014916 | 03798 | FLANGE,PIPE | 4730 | Stock | K76 | GEN | TMP | FLANGE: BLIND;RF;6IN;150PSI;F304 | FLANGE: PIPE, SIZE 6 IN, RATING 150 PSI, FACE RAISED FACE, MATERIAL STAINLESS STEEL 304, TYPE BLIND, SPECIFICATION ASTM A182, GRADE F304, INDUSTRY STANDARD ASME B16.5, NUMBER OF HOLE 8, BOLT HOLE DIAMETER 22MM | QA | EA |  |  |  |  | akmal |  | 2021-07-15 15:25:23 | 2021-10-24 12:53:04
9903014917 | 03798 | FLANGE,PIPE | 4730 | Stock | K76 | GEN | TMP | FLANGE: BLIND;RF;1/2IN;300PSI;F316 | FLANGE: PIPE, SIZE 1/2 IN, RATING 300 PSI, FACE RAISED FACE, MATERIAL STAINLESS STEEL 316, TYPE BLIND, SPECIFICATION ASTM A182, GRADE F316, INDUSTRY STANDARD ASME B16.5, NUMBER OF HOLE 4, BOLT HOLE DIAMETER 16MM | QA | EA |  |  |  |  | dzikri | R02 | 2021-07-15 15:25:23 | 2021-07-19 13:38:07
9903014918 |  |  |  | Stock | K76 | GEN |  |  |  | RAW | EA |  |  |  |  | admin |  | 2021-07-15 15:25:23 | 2021-07-15 15:25:23
9903014919 |  |  |  | Stock | K76 | GEN |  |  |  | RAW | EA |  |  |  |  | admin |  | 2021-07-15 15:25:23 | 2021-07-15 15:25:23
9903014920 |  |  |  | Stock | K76 | GEN |  |  |  | RAW | EA |  |  |  |  | admin |  | 2021-07-15 15:25:23 | 2021-07-15 15:25:23
9903014921 |  |  |  | Stock | K76 | GEN |  |  |  | RAW | EA |  |  |  |  | admin |  | 2021-07-15 15:25:23 | 2021-07-15 15:25:23
9903014922 | 5572A | PIPE,LINE | 4710 | TMP | TMP | GEN | TMP | PIPE,LINE: 3/4IN;6M;S20;TP304;SML;TE | PIPE: LINE, SIZE 3/4 IN, STRUCTURE SEAMLESS, RATING SCH 20S, MATERIAL STAINLESS STEEL 304, SPECIFICATION ASTM A312, GRADE TP304, LENGTH 6M, ENDS THREADED, INDUSTRY STANDARD ASME B36.19 | QA | JT | NON FABRICATION | NON BOM | NON CRITICAL |  | bursah | R03 | 2021-07-15 15:25:23 | 2021-08-02 23:29:59
9903014923 | R0609 | COUPLING,PIPE | 0000 | TMP | TMP | GEN | TMP | COUPLING: 3/4IN;3000PSI;FNPT | COUPLING: PIPE, SIZE 3/4 IN, CONNECTION FEMALE NPT, RATING 3000 PSI, MATERIAL STAINLESS STEEL 304 | CAT | EA |  |  |  |  | akmal |  | 2021-07-15 15:25:23 | 2021-08-31 23:14:21
9903014965 |  |  |  | Stock | K76 | GEN |  |  |  | RAW | EA |  |  |  |  | admin |  | 2021-07-15 15:25:23 | 2021-07-15 15:25:23
9903014966 |  |  |  | Stock | K77 | GEN |  |  |  | RAW | EA |  |  |  |  | admin |  | 2021-07-15 15:25:23 | 2021-07-15 15:25:23
9903014967 | 15951 | STUD-BOLT,ALL-THREAD | 5307 | TMP | K81 | GEN | TMP | STUDBOLT: 1-1/4-7UNC X 250MM;B7;BLK;NUT | STUD-BOLT: ALL-THREAD, DIAMETER 1-1/4 IN, LENGTH 250MM, THREADS 7 UNC, MATERIAL ALLOY STEEL, SPECIFICATION ASTM A193, GRADE B7, FINISH BLACK OXIDE, ADDITIONAL ITEMS C/W 2 HEX NUT ASTM A194-2H | QA | EA |  |  |  |  | akmal | R01 | 2021-07-16 00:12:23 | 2021-07-17 23:07:53
9903014973 |  |  |  | Stock | K67 | GEN |  |  |  | RAW | PC |  |  |  |  | admin |  | 2021-07-15 15:25:23 | 2021-07-15 15:25:23
9903014974 | R0245 | BOLT,ANCHOR | 0000 | Stock | K81 | GEN | TMP | BOLT,ANCHOR: SLEEVE;18X130MM;A307B;GALV | BOLT: ANCHOR, DIAMETER 18MM, LENGTH 130MM, MATERIAL CARBON STEEL, SPECIFICATION ASTM A307 GRADE B, FINISH HOT DIP GALVANIZED, TYPE SLEEVE ANCHOR, ADDITIONAL ITEMS C/W HEX NUT & FLAT WASHER | QA | EA |  |  |  |  | jayadi |  | 2021-07-15 15:25:23 | 2021-11-14 10:54:51
9903014975 | 08505 | REDUCER,PIPE | 4730 | TMP | TMP | GEN | TMP | REDUCER: ECC;6X4IN;S10;WP304L;BW;WELD | REDUCER: PIPE, TYPE ECCENTRIC, SIZE 6 X 4 IN, CONNECTION BUTTWELD, RATING SCH 10S, MATERIAL STAINLESS STEEL 304L, SPECIFICATION ASTM A403, GRADE WP304L, STRUCTURE WELDED, INDUSTRY STANDARD ASME B16.9 | QA | EA |  |  |  |  | syaiful | R03 | 2021-07-15 15:25:23 | 2021-08-15 13:56:24
9903014976 | 03798 | FLANGE,PIPE | 4730 | Stock | K76 | GEN | TMP | FLANGE: BLIND;RF;3IN;150PSI;TP304 | FLANGE: PIPE, SIZE 3 IN, RATING 150 PSI, FACE RAISED FACE, MATERIAL STAINLESS STEEL 304, TYPE BLIND, SPECIFICATION ASTM A312, GRADE TP304, INDUSTRY STANDARD ASME B16.5, NUMBER OF HOLE 4, BOLT HOLE DIAMETER 19MM | QA | EA |  |  |  |  | dzikri | R02 | 2021-07-17 15:23:47 | 2021-07-19 13:40:32
9903014989 | 15951 | STUD-BOLT,ALL-THREAD | 5307 | Stock | K81 | GEN | TMP | STUDBOLT: 1-5/8-8UN X 355MM;B7;BLK;NUT | STUD-BOLT: ALL-THREAD, DIAMETER 1-5/8 IN, LENGTH 355MM, THREADS 8 UN, MATERIAL ALLOY STEEL, SPECIFICATION ASTM A193, GRADE B7, FINISH BLACK OXIDE, ADDITIONAL ITEMS C/W 2 HEX NUT ASTM A194-2H | QA | EA |  |  |  |  | akmal | R01 | 2021-07-16 03:57:23 | 2021-07-17 19:49:38
9903014990 | 15951 | STUD-BOLT,ALL-THREAD | 5307 | Stock | K81 | GEN | TMP | STUDBOLT: 1/2-13UNC X 65MM;B7;BLK;NUT | STUD-BOLT: ALL-THREAD, DIAMETER 1/2 IN, LENGTH 65MM, THREADS 13 UNC, MATERIAL ALLOY STEEL, SPECIFICATION ASTM A193, GRADE B7, FINISH BLACK OXIDE, ADDITIONAL ITEMS C/W 2 HEX NUT ASTM A194-2H | QA | EA |  |  |  |  | akmal | R01 | 2021-07-16 04:57:22 | 2021-07-17 23:11:34
9903014991 | 37840 | GASKET,SPIRAL WOUND | 5330 | Stock | K85 | GEN | TMP | GASKET,SW: IOR;3/4IN;150;GR;304/304/CS | GASKET: SPIRAL WOUND, PIPE SIZE 3/4 IN, PRESSURE RATING 150 PSI, INNER RING MATERIAL STAINLESS STEEL 304, OUTER RING MATERIAL CARBON STEEL, FILLER MATERIAL GRAPHITE, WINDING MATERIAL STAINLESS STEEL 304, STYLE INNER AND OUTER RING, SHAPE ROUND, INDUSTRY STANDARD ASME B16.20 | QA | EA |  |  |  |  | syaiful | R02 | 2021-07-17 03:47:22 | 2021-07-19 13:20:30
9903014995 |  |  |  | Stock | K96 | GEN |  |  |  | RAW | EA |  |  |  |  | admin |  | 2021-07-15 15:25:23 | 2021-07-15 15:25:23
9903014997 |  |  |  | Stock | K96 | GEN |  |  |  | RAW | EA |  |  |  |  | admin |  | 2021-07-15 15:25:23 | 2021-07-15 15:25:23
9903014998 |  |  |  | Stock | K96 | GEN |  |  |  | RAW | EA |  |  |  |  | admin |  | 2021-07-15 15:25:23 | 2021-07-15 15:25:23
9903014999 |  |  |  | Stock | K96 | GEN |  |  |  | RAW | EA |  |  |  |  | admin |  | 2021-07-15 15:25:23 | 2021-07-15 15:25:23
9903015000 |  |  |  | Stock | K96 | GEN |  |  |  | RAW | EA |  |  |  |  | admin |  | 2021-07-15 15:25:23 | 2021-07-15 15:25:23
9903015002 |  |  |  | Stock | K76 | GEN |  |  |  | RAW | EA |  |  |  |  | admin |  | 2021-07-15 15:25:23 | 2021-07-15 15:25:23
9903015006 | 07428 | GAUGE,PRESSURE | 6685 | TMP | TMP | GEN | TMP | GAUGE,PRES: 0-6BAR;115;1/2NPT;FRP;LO;DR | GAUGE: PRESSURE, RANGE 0 TO 6 BAR, DIAL SIZE 115MM, SIZE/CONNECTION 1/2 IN MALE NPT, CASE MATERIAL BLACK FIBERGLASS, TUBE MATERIAL STAINLESS STEEL 316L, CONNECTION MATERIAL STAINLESS STEEL 316L, CONNECTION LOCATION LOWER, MOUNT DIRECT, FILLED DRY, ACTUATION TYPE BOURDON TUBE, ACCURACY +/-1% FS | QA | EA |  |  |  |  | syaiful | R05 | 2021-07-15 15:25:23 | 2021-08-27 20:20:18
9903015008 |  |  |  | Stock | K59 | GEN |  |  |  | RAW | EA |  |  |  |  | admin |  | 2021-07-15 15:25:23 | 2021-07-15 15:25:23
9903015011 | 07428 | GAUGE,PRESSURE | 6685 | TMP | TMP | GEN | TMP | GAUGE,PRES: 0-30BAR;115;1/2NPT;FRP;LO;DR | GAUGE: PRESSURE, RANGE 0 TO 30 BAR, DIAL SIZE 115MM, SIZE/CONNECTION 1/2 IN MALE NPT, CASE MATERIAL BLACK FIBERGLASS, TUBE MATERIAL STAINLESS STEEL 316L, CONNECTION MATERIAL STAINLESS STEEL 316L, CONNECTION LOCATION LOWER, MOUNT DIRECT, FILLED DRY, ACTUATION TYPE BOURDON TUBE, ACCURACY +/-1% FS | QA | EA |  |  |  |  | syaiful | R05 | 2021-07-15 15:25:23 | 2021-08-27 20:21:53
9903015012 | 07428 | GAUGE,PRESSURE | 6685 | TMP | TMP | GEN | TMP | GAUGE,PRES: 0-60BAR;115;1/2NPT;FRP;LO;DR | GAUGE: PRESSURE, RANGE 0 TO 60 BAR, DIAL SIZE 115MM, SIZE/CONNECTION 1/2 IN MALE NPT, CASE MATERIAL BLACK FIBERGLASS, TUBE MATERIAL STAINLESS STEEL 316L, CONNECTION MATERIAL STAINLESS STEEL 316L, CONNECTION LOCATION LOWER, MOUNT DIRECT, FILLED DRY, ACTUATION TYPE BOURDON TUBE, ACCURACY +/-1% FS | QA | EA |  |  |  |  | syaiful | R05 | 2021-07-15 15:25:23 | 2021-08-27 20:22:07
9903015013 | 07428 | GAUGE,PRESSURE | 6685 | TMP | TMP | GEN | TMP | GAUGE,PRES: 0-1BAR;115;1/2NPT;FRP;LO;DR | GAUGE: PRESSURE, RANGE 0 TO 1 BAR, DIAL SIZE 115MM, SIZE/CONNECTION 1/2 IN MALE NPT, CASE MATERIAL BLACK FIBERGLASS, TUBE MATERIAL STAINLESS STEEL 316L, CONNECTION MATERIAL STAINLESS STEEL 316L, CONNECTION LOCATION LOWER, MOUNT DIRECT, FILLED DRY, ACTUATION TYPE BOURDON TUBE, ACCURACY +/-0.5% FS | QA | EA |  |  |  |  | syaiful | R05 | 2021-07-15 15:25:23 | 2021-08-27 20:22:24
9903015014 | R2143 | THERMOMETER,DIAL | 0000 | Stock | K60 | GEN | TMP | THERMOMETER: 0-50 C;5IN;6 L;304;EA | THERMOMETER: DIAL, RANGE 0 TO 50 DEG C, STEM LENGTH 6 IN, DIAL DIAMETER 5 IN, SIZE/CONNECTION 1/2 IN MALE NPT, CONNECTION LOCATION EVERY ANGLE, MATERIAL STAINLESS STEEL 304, FILLED SILICONE, PROTECTION CLASS NEMA 4X/IP66, SPECIAL FEATURES U LENGTH 4.5 IN | QA | EA |  |  |  |  | syaiful | R07 | 2021-07-15 15:25:23 | 2021-10-03 07:57:17
9903015015 | R2143 | THERMOMETER,DIAL | 0000 | Stock | K60 | GEN | TMP | THERMOMETER: 0-50 C;5IN;4 L;304;EA | THERMOMETER: DIAL, RANGE 0 TO 50 DEG C, STEM LENGTH 4 IN, DIAL DIAMETER 5 IN, SIZE/CONNECTION 1/2 IN MALE NPT, CONNECTION LOCATION EVERY ANGLE, MATERIAL STAINLESS STEEL 304, FILLED SILICONE, PROTECTION CLASS NEMA 4X/IP66, SPECIAL FEATURES U LENGTH 2.5 IN | QA | EA |  |  |  |  | syaiful | R07 | 2021-07-15 15:25:23 | 2021-10-03 07:58:49
9903015016 | R2143 | THERMOMETER,DIAL | 0000 | Stock | K60 | GEN | TMP | THERMOMETER: 0-50 C;5IN;12 L;304;EA | THERMOMETER: DIAL, RANGE 0 TO 50 DEG C, STEM LENGTH 12 IN, DIAL DIAMETER 5 IN, SIZE/CONNECTION 1/2 IN MALE NPT, CONNECTION LOCATION EVERY ANGLE, MATERIAL STAINLESS STEEL 304, FILLED SILICONE, PROTECTION CLASS NEMA 4X/IP66, SPECIAL FEATURES U LENGTH 10.5 IN | QA | EA |  |  |  |  | syaiful | R07 | 2021-07-15 15:25:23 | 2021-10-03 07:59:54
9903015017 | R2143 | THERMOMETER,DIAL | 0000 | Stock | K60 | GEN | TMP | THERMOMETER: 0-300 C;5IN;12 L;304;EA | THERMOMETER: DIAL, RANGE 0 TO 300 DEG C, STEM LENGTH 12 IN, DIAL DIAMETER 5 IN, SIZE/CONNECTION 1/2 IN MALE NPT, CONNECTION LOCATION EVERY ANGLE, MATERIAL STAINLESS STEEL 304, FILLED SILICONE, PROTECTION CLASS NEMA 4X/IP66, SPECIAL FEATURES U LENGTH 266.7MM | QA | EA |  |  |  |  | syaiful | R07 | 2021-07-15 15:25:23 | 2021-10-03 08:02:28
9903015018 | R2143 | THERMOMETER,DIAL | 0000 | Stock | K60 | GEN | TMP | THERMOMETER: 0-100 C;5IN;2.5 L;304;EA | THERMOMETER: DIAL, RANGE 0 TO 100 DEG C, STEM LENGTH 2.5 IN, DIAL DIAMETER 5 IN, SIZE/CONNECTION 1/2 IN MALE NPT, CONNECTION LOCATION EVERY ANGLE, MATERIAL STAINLESS STEEL 304, FILLED SILICONE, PROTECTION CLASS NEMA 4X/IP66, SPECIAL FEATURES U LENGTH 1.625 IN | QA | EA |  |  |  |  | syaiful | R07 | 2021-07-15 15:25:23 | 2021-10-03 08:03:49
9903015019 | R2143 | THERMOMETER,DIAL | 0000 | Stock | K60 | GEN | TMP | THERMOMETER: 0-50 C;5IN;12 L;304;EA | THERMOMETER: DIAL, RANGE 0 TO 50 DEG C, STEM LENGTH 12 IN, DIAL DIAMETER 5 IN, SIZE/CONNECTION 1/2 IN MALE NPT, CONNECTION LOCATION EVERY ANGLE, MATERIAL STAINLESS STEEL 304, FILLED SILICONE, PROTECTION CLASS NEMA 4X/IP66, SPECIAL FEATURES U LENGTH 0.260 IN, SPECIAL FEATURES C/W FLANGE CONNECTION 1 IN X 150 PSI, ASTM A182 GR F316L | QA | EA |  |  |  |  | syaiful | R07 | 2021-07-15 15:25:23 | 2021-10-03 08:07:32
9903015020 | R1201 | KIT | 0000 | TMP | TMP | GEN | TMP | KIT: REPAIR;CTRL VALVE;RKW356MT | KIT, TYPE REPAIR, CONTAINS A GASKET 10 IN, EQUIPMENT NAME CONTROL VALVE, MANUFACTURER METSO AUTOMATION, MANUFACTURER REFERENCE RKW356MT | QA1 | SET |  |  |  |  | akmal | R07 | 2021-07-15 15:25:23 | 2021-09-04 16:29:56
9903015021 | R1201 | KIT | 0000 | TMP | TMP | GEN | TMP | KIT: REPAIR;CTRL VALVE;RKW363MT | KIT, TYPE REPAIR, CONTAINS A GASKET 12 IN, EQUIPMENT NAME CONTROL VALVE, MANUFACTURER METSO AUTOMATION, MANUFACTURER REFERENCE RKW363MT | QA1 | SET |  |  |  |  | akmal | R07 | 2021-07-15 15:25:23 | 2021-09-04 16:30:21
9903015022 | R1201 | KIT | 0000 | TMP | TMP | GEN | TMP | KIT: REPAIR;CTRL VALVE;RKW660MT | KIT, TYPE REPAIR, CONTAINS A GASKET 16 IN, EQUIPMENT NAME CONTROL VALVE, MANUFACTURER METSO AUTOMATION, MANUFACTURER REFERENCE RKW660MT | QA1 | SET |  |  |  |  | akmal | R07 | 2021-07-15 15:25:23 | 2021-09-04 16:30:26
9903015023 | R1201 | KIT | 0000 | TMP | TMP | GEN | TMP | KIT: REPAIR;CTRL VALVE;RKW661MT | KIT, TYPE REPAIR, CONTAINS A GASKET 18 IN, EQUIPMENT NAME CONTROL VALVE, MANUFACTURER METSO AUTOMATION, MANUFACTURER REFERENCE RKW661MT | QA1 | SET |  |  |  |  | akmal | R07 | 2021-07-15 15:25:23 | 2021-09-04 16:30:31
9903015024 | R1201 | KIT | 0000 | TMP | TMP | GEN | TMP | KIT: REPAIR;CTRL VALVE;RKW662MT | KIT, TYPE REPAIR, CONTAINS A GASKET 20 IN, EQUIPMENT NAME CONTROL VALVE, MANUFACTURER METSO AUTOMATION, MANUFACTURER REFERENCE RKW662MT | QA1 | SET |  |  |  |  | akmal | R07 | 2021-07-15 15:25:23 | 2021-09-04 16:30:39
9903015025 | R1201 | KIT | 0000 | TMP | TMP | GEN | TMP | KIT: REPAIR;CTRL VALVE;RKW334MT | KIT, TYPE REPAIR, CONTAINS A GASKET 20 IN, EQUIPMENT NAME CONTROL VALVE, MANUFACTURER METSO AUTOMATION, MANUFACTURER REFERENCE RKW334MT | QA1 | SET |  |  |  |  | akmal | R07 | 2021-07-15 15:25:23 | 2021-09-04 16:30:43
9903015026 | R1201 | KIT | 0000 | TMP | TMP | GEN | TMP | KIT: REPAIR;CTRL VALVE;RKN80MT | KIT, TYPE REPAIR, CONTAINS A GASKET 3 IN, EQUIPMENT NAME CONTROL VALVE, MANUFACTURER METSO AUTOMATION, MANUFACTURER REFERENCE RKN80MT | QA1 | SET |  |  |  |  | akmal | R07 | 2021-07-15 15:25:23 | 2021-09-04 16:30:51
9903015027 | R1201 | KIT | 0000 | TMP | TMP | GEN | TMP | KIT: REPAIR;CTRL VALVE;RKW283MT | KIT, TYPE REPAIR, CONTAINS A GASKET 30 IN, EQUIPMENT NAME CONTROL VALVE, MANUFACTURER METSO AUTOMATION, MANUFACTURER REFERENCE RKW283MT | QA1 | SET |  |  |  |  | akmal | R07 | 2021-07-15 15:25:23 | 2021-09-04 16:30:56
9903015028 | R1201 | KIT | 0000 | TMP | TMP | GEN | TMP | KIT: REPAIR;CTRL VALVE;RKN81MT | KIT, TYPE REPAIR, CONTAINS A GASKET 4 IN, EQUIPMENT NAME CONTROL VALVE, MANUFACTURER METSO AUTOMATION, MANUFACTURER REFERENCE RKN81MT | QA1 | SET |  |  |  |  | akmal | R07 | 2021-07-15 15:25:23 | 2021-09-04 16:31:02
9903015029 | R1201 | KIT | 0000 | TMP | TMP | GEN | TMP | KIT: REPAIR;CTRL VALVE;RKW353MT | KIT, TYPE REPAIR, CONTAINS A GASKET 4 IN, EQUIPMENT NAME CONTROL VALVE, MANUFACTURER METSO AUTOMATION, MANUFACTURER REFERENCE RKW353MT | QA1 | SET |  |  |  |  | akmal | R07 | 2021-07-15 15:25:23 | 2021-09-04 16:31:08
9903015030 | R1201 | KIT | 0000 | TMP | TMP | GEN | TMP | KIT: REPAIR;CTRL VALVE;RKW421MT | KIT, TYPE REPAIR, CONTAINS A GASKET 48 IN, EQUIPMENT NAME CONTROL VALVE, MANUFACTURER METSO AUTOMATION, MANUFACTURER REFERENCE RKW421MT | QA1 | SET |  |  |  |  | akmal | R07 | 2021-07-15 15:25:23 | 2021-09-04 16:31:12
9903015032 | R1201 | KIT | 0000 | TMP | TMP | GEN | TMP | KIT: REPAIR;CTRL VALVE;RKW360MT | KIT, TYPE REPAIR, CONTAINS A GASKET 6 IN, EQUIPMENT NAME CONTROL VALVE, MANUFACTURER METSO AUTOMATION, MANUFACTURER REFERENCE RKW360MT | QA1 | SET |  |  |  |  | akmal | R07 | 2021-07-15 15:25:23 | 2021-09-04 16:31:17
9903015033 | R1201 | KIT | 0000 | TMP | TMP | GEN | TMP | KIT: REPAIR;CTRL VALVE;RKW360MT | KIT, TYPE REPAIR, CONTAINS A GASKET 6 IN, EQUIPMENT NAME CONTROL VALVE, MANUFACTURER METSO AUTOMATION, MANUFACTURER REFERENCE RKW360MT | QA1 | SET |  |  |  |  | akmal | R07 | 2021-07-15 15:25:23 | 2021-09-04 16:31:21
9903015034 | R1201 | KIT | 0000 | TMP | TMP | GEN | TMP | KIT: REPAIR;CTRL VALVE;RKW355MT | KIT, TYPE REPAIR, CONTAINS A GASKET 8 IN, EQUIPMENT NAME CONTROL VALVE, MANUFACTURER METSO AUTOMATION, MANUFACTURER REFERENCE RKW355MT | QA1 | SET |  |  |  |  | akmal | R07 | 2021-07-15 15:25:23 | 2021-09-04 16:31:26
9903015035 | R1836 | SEAT,VALVE | 0000 | Stock | K77 | GEN | TMP | SEAT,VALVE: METSO;VALVE L1C08A;743840 | SEAT: VALVE, VALVE STYLE MANUAL & CONTROL VALVE L1C08A, MANUFACTURER METSO AUTOMATION, MANUFACTURER REFERENCE 743840 | QA | EA |  |  |  |  | jayadi |  | 2021-07-15 15:25:23 | 2021-11-09 23:17:38
9903015036 | R0943 | GASKET | 0000 | TMP | TMP | GEN | TMP | GASKET: RD;24X54X0.4MM;CTRL VALVE;647040 | GASKET, SIZE 24MM ID X 54MM OD X 0.4MM THK, SHAPE ROUND, EQUIPMENT NAME CONTROL VALVE, MANUFACTURER METSO AUTOMATION, MANUFACTURER REFERENCE 647040 | QA | EA |  |  |  |  | akmal | R05 | 2021-07-15 15:25:23 | 2021-09-06 01:21:55
9903015037 | R2048 | STRIP | 0000 | TMP | TMP | GEN | TMP | STRIP: | STRIP, TYPE SEAL, VALVE SEAT, SIZE 10 X 0.4 X 800MM, EQUIPMENT NAME MANUAL & CONTROL VALVE, MANUFACTURER METSO AUTOMATION, MANUFACTURER REFERENCE 231318 | CAT | EA |  |  |  |  | syaiful |  | 2021-07-15 15:25:23 | 2021-11-14 09:48:35
9903015038 | R1455 | PACKING | 0000 | TMP | TMP | GEN | TMP | PACKING: 6.4X35X47.7MM;CTRL VLV;233396 | PACKING, TYPE RING, SHAPE ROUND, SIZE 6.4 X 35 X 47.7MM, EQUIPMENT NAME CONTROL VALVE, MANUFACTURER METSO AUTOMATION, MANUFACTURER REFERENCE 233396 | QA | EA |  |  |  |  | akmal | R05 | 2021-07-15 15:25:23 | 2021-10-06 01:28:48
9903015039 | R1836 | SEAT,VALVE | 0000 | Stock | K77 | GEN | TMP | SEAT,VALVE: METSO;CTRL VALVE;H049610 | SEAT: VALVE, VALVE STYLE MANUAL AND CONTROL VALVE, MANUFACTURER METSO AUTOMATION, MANUFACTURER REFERENCE H049610 | QA | EA |  |  |  |  | akmal |  | 2021-07-15 15:25:23 | 2021-10-09 15:46:21
9903015040 | R1455 | PACKING | 0000 | TMP | TMP | GEN | TMP | PACKING: 6.4X35X47.7MM;CTRL VLV;233396 | PACKING, TYPE RING, SHAPE ROUND, SIZE 6.4 X 35 X 47.7MM, EQUIPMENT NAME CONTROL VALVE, MANUFACTURER METSO AUTOMATION, MANUFACTURER REFERENCE 233396 | QA | EA |  |  |  |  | akmal | R05 | 2021-07-15 15:25:23 | 2021-10-06 01:28:48
9903015041 | R1201 | KIT | 0000 | TMP | TMP | GEN | TMP | KIT: REPAIR;CTRL VALVE;RKN356XT | KIT, TYPE REPAIR, EQUIPMENT NAME CONTROL VALVE, MANUFACTURER METSO AUTOMATION, MANUFACTURER REFERENCE RKN356XT | QA1 | SET |  |  |  |  | akmal | R07 | 2021-07-15 15:25:23 | 2021-09-04 16:31:32
9903015042 | R1201 | KIT | 0000 | TMP | TMP | GEN | TMP | KIT: REPAIR;CTRL VALVE;RKN359XT | KIT, TYPE REPAIR, EQUIPMENT NAME CONTROL VALVE, MANUFACTURER METSO AUTOMATION, MANUFACTURER REFERENCE RKN359XT | QA1 | SET |  |  |  |  | akmal | R07 | 2021-07-15 15:25:23 | 2021-09-04 16:31:44
9903015043 | R1201 | KIT | 0000 | TMP | TMP | GEN | TMP | KIT: REPAIR;CTRL VALVE;RKW360XZ | KIT, TYPE REPAIR, EQUIPMENT NAME CONTROL VALVE, MANUFACTURER METSO AUTOMATION, MANUFACTURER REFERENCE RKW360XZ | QA1 | SET |  |  |  |  | akmal | R07 | 2021-07-15 15:25:23 | 2021-09-04 16:31:49
9903015044 | R1201 | KIT | 0000 | TMP | TMP | GEN | TMP | KIT: REPAIR;CTRL VALVE;RKW354XZ | KIT, TYPE REPAIR, EQUIPMENT NAME CONTROL VALVE, MANUFACTURER METSO AUTOMATION, MANUFACTURER REFERENCE RKW354XZ | QA1 | SET |  |  |  |  | akmal | R07 | 2021-07-15 15:25:23 | 2021-09-04 16:31:54
9903015045 | R1201 | KIT | 0000 | TMP | TMP | GEN | TMP | KIT: REPAIR;CTRL VALVE;RKW660XZ | KIT, TYPE REPAIR, EQUIPMENT NAME CONTROL VALVE, MANUFACTURER METSO AUTOMATION, MANUFACTURER REFERENCE RKW660XZ | QA1 | SET |  |  |  |  | akmal | R07 | 2021-07-15 15:25:23 | 2021-09-04 16:31:57
9903015046 | R1201 | KIT | 0000 | TMP | TMP | GEN | TMP | KIT: REPAIR;CTRL VALVE;RKW280XZ | KIT, TYPE REPAIR, EQUIPMENT NAME CONTROL VALVE, MANUFACTURER METSO AUTOMATION, MANUFACTURER REFERENCE RKW280XZ | QA1 | SET |  |  |  |  | akmal | R07 | 2021-07-15 15:25:23 | 2021-09-04 16:32:03
9903015047 | R1831 | SEAL,O-RING | 0000 | TMP | TMP | GEN | TMP | SEAL,O-RING: | SEAL: O-RING, INSIDE DIAMETER 61MM, OUTSIDE DIAMETER 69MM, WIDTH 4.5MM, EQUIPMENT NAME CONTROL VALVE, MANUFACTURER METSO AUTOMATION, MANUFACTURER REFERENCE 234264 | CAT | EA |  |  |  |  | akmal |  | 2021-07-15 15:25:23 | 2021-09-01 11:54:17
9903015048 |  |  |  | Stock | K77 | GEN |  |  |  | RAW | EA |  |  |  |  | admin |  | 2021-07-15 15:25:23 | 2021-07-15 15:25:23
9903015049 | R1826 | SEAL | 0000 | TMP | TMP | GEN | TMP | SEAL: V-RING | SEAL, TYPE V-RING, EQUIPMENT NAME MANUAL & CONTROL VALVE, MANUFACTURER METSO AUTOMATION, MANUFACTURER REFERENCE 004-0705-50, MA-02 | CAT | SET |  |  |  |  | syaiful |  | 2021-07-15 15:25:23 | 2021-09-20 11:52:13
9903015050 | R1740 | RING | 0000 | TMP | TMP | GEN | TMP | RING: SEAT | RING, TYPE VALVE SEAT, SPECIAL FEATURES L1C06K, EQUIPMENT NAME MANUAL & CONTROL VALVE, MANUFACTURER METSO AUTOMATION, MANUFACTURER REFERENCE 743822 | CAT | SET |  |  |  |  | syaiful |  | 2021-07-15 15:25:23 | 2021-11-14 09:47:49
9903015051 | R0943 | GASKET | 0000 | TMP | TMP | GEN | TMP | GASKET: RD;PTFE;CTRL VALVE;174190 | GASKET, SIZE 37MM OD X 0.78MM THK, MATERIAL PTFE, SHAPE ROUND, EQUIPMENT NAME CONTROL VALVE, MANUFACTURER METSO AUTOMATION, MANUFACTURER REFERENCE 174190 | QA | EA |  |  |  |  | akmal | R05 | 2021-07-15 15:25:23 | 2021-09-30 13:54:47
9903015052 | R2048 | STRIP | 0000 | TMP | TMP | GEN | TMP | STRIP: | STRIP, TYPE SEAL, VALVE SEAT, SIZE 5.5 X 0.4 X 800MM, EQUIPMENT NAME MANUAL & CONTROL VALVE, MANUFACTURER METSO AUTOMATION, MANUFACTURER REFERENCE 4496 | CAT | EA |  |  |  |  | syaiful |  | 2021-07-15 15:25:23 | 2021-11-14 09:45:07
9903015053 | R1826 | SEAL | 0000 | TMP | TMP | GEN | TMP | SEAL: V-RING | SEAL, TYPE V-RING, EQUIPMENT NAME MANUAL & CONTROL VALVE, MANUFACTURER METSO AUTOMATION, MANUFACTURER REFERENCE 25-27.7-20, MANUFACTURER REFERENCE H006783 | CAT | SET |  |  |  |  | syaiful |  | 2021-07-15 15:25:23 | 2021-09-20 11:52:36
9903015054 | R1201 | KIT | 0000 | TMP | TMP | GEN | TMP | KIT: REPAIR;CTRL VALVE;RKW357XZ | KIT, TYPE REPAIR, EQUIPMENT NAME CONTROL VALVE, MANUFACTURER METSO AUTOMATION, MANUFACTURER REFERENCE RKW357XZ | QA1 | SET |  |  |  |  | akmal | R07 | 2021-07-15 15:25:23 | 2021-09-04 16:32:08
9903015055 | R1201 | KIT | 0000 | TMP | TMP | GEN | TMP | KIT: REPAIR;CTRL VALVE;RKW569XZ | KIT, TYPE REPAIR, EQUIPMENT NAME CONTROL VALVE, MANUFACTURER METSO AUTOMATION, MANUFACTURER REFERENCE RKW569XZ | QA1 | SET |  |  |  |  | akmal | R07 | 2021-07-15 15:25:23 | 2021-09-04 16:32:13
9903015056 | R1201 | KIT | 0000 | TMP | TMP | GEN | TMP | KIT: REPAIR;CTRL VALVE;RKW334XZ | KIT, TYPE REPAIR, EQUIPMENT NAME CONTROL VALVE, MANUFACTURER METSO AUTOMATION, MANUFACTURER REFERENCE RKW334XZ | QA1 | SET |  |  |  |  | akmal | R07 | 2021-07-15 15:25:23 | 2021-09-04 16:32:18
9903015057 | R2283 | VALVE,SPOOL | 0000 | TMP | TMP | GEN | TMP | VALVE,SPOOL: | VALVE: SPOOL, SPECIAL FEATURES ASSEMBLY, EQUIPMENT NAME CONTROL VALVE, MANUFACTURER METSO AUTOMATION, MANUFACTURER REFERENCE H039294 | CAT | SET |  |  |  |  | akmal |  | 2021-07-15 15:25:23 | 2021-09-01 11:50:18
9903015067 |  |  |  | Stock | K77 | GEN |  |  |  | RAW | EA |  |  |  |  | admin |  | 2021-07-15 15:25:23 | 2021-07-15 15:25:23
9903015068 | R1201 | KIT | 0000 | TMP | TMP | GEN | TMP | KIT: REPAIR;CTRL VALVE;RKW359MT | KIT, TYPE REPAIR, CONTAINS A GASKET 4 IN, EQUIPMENT NAME CONTROL VALVE, MANUFACTURER METSO AUTOMATION, MANUFACTURER REFERENCE RKW359MT | QA1 | SET |  |  |  |  | akmal | R07 | 2021-07-15 15:25:23 | 2021-09-04 16:32:23
9903015069 | R1834 | SEAT | 0000 | TMP | TMP | GEN | TMP | SEAT: | SEAT, TYPE GP-ADJUSTABLE SUSPENSION, EQUIPMENT NAME WHEEL LOADER, EQUIPMENT TYPE/MODEL IT28B, MANUFACTURER CATERPILLAR, MANUFACTURER REFERENCE 6W8914 | CAT | PC |  |  |  |  | syaiful |  | 2021-07-15 15:25:23 | 2021-07-31 12:35:41
9903015070 | R1443 | O-RING | 5331 | Stock | K85 | GEN | TMP | O-RING: COVER:AUTO STRAINER;961-470-33 | O-RING, TYPE COVER, EQUIPMENT NAME AUTOMATIC STRAINER, EQUIPMENT TYPE/MODEL 2 IN-723, MANUFACTURER FLUID ENGINEERING, MANUFACTURER REFERENCE 961-470-33 | QA | EA |  |  |  |  | syaiful | R06 | 2021-07-15 15:25:23 | 2021-10-06 23:57:23
9903015071 | R1455 | PACKING | 0000 | TMP | TMP | GEN | TMP | PACKING: STRAINER;723-12;870-10-1370-34 | PACKING, EQUIPMENT NAME AUTOMATIC STRAINER, EQUIPMENT TYPE/MODEL 723-12 IN, MANUFACTURER FLUID ENGINEERING, MANUFACTURER REFERENCE 870-10-1370-34 | QA | SET |  |  |  |  | akmal | R06 | 2021-07-15 15:25:23 | 2021-10-06 01:16:06
9903015072 | R0151 | BEARING | 0000 | TMP | TMP | GEN | TMP | BEARING: LO;AUTO STRAIN;723-2IN;010-1436 | BEARING, TYPE LOWER, EQUIPMENT NAME AUTOMATIC STRAINER, EQUIPMENT TYPE/MODEL 723-2 IN, MANUFACTURER FLUID ENGINEERING, MANUFACTURER REFERENCE 010-1436 | QA | EA |  |  |  |  | syaiful | R06 | 2021-07-15 15:25:23 | 2021-09-27 14:58:22
9903015073 |  |  |  | Stock | K76 | GEN |  |  |  | RAW | EA |  |  |  |  | admin |  | 2021-07-15 15:25:23 | 2021-07-15 15:25:23
9903015074 | R1826 | SEAL | 0000 | TMP | TMP | GEN | TMP | SEAL: | SEAL, TYPE BEARING, EQUIPMENT NAME AUTOMATIC STRAINER, EQUIPMENT TYPE/MODEL 12 IN-723, MANUFACTURER FLUID ENGINEERING, MANUFACTURER REFERENCE 864-10-2417--05 | CAT | EA |  |  |  |  | syaiful |  | 2021-07-15 15:25:23 | 2021-09-22 09:51:32
9903015075 | R0978 | GLAND,PACKING | 0000 | TMP | TMP | GEN | TMP | GLAND: | GLAND: PACKING, EQUIPMENT NAME AUTOMATIC STRAINER, EQUIPMENT TYPE/MODEL 12 IN-723, MANUFACTURER FLUID ENGINEERING, MANUFACTURER REFERENCE 010-1341-02 | CAT | SET |  |  |  |  | akmal |  | 2021-07-15 15:25:23 | 2021-10-05 23:38:38
9903015076 |  |  |  | Stock | K81 | GEN |  |  |  | RAW | EA |  |  |  |  | admin |  | 2021-07-15 15:25:23 | 2021-07-15 15:25:23
9903015077 |  |  |  | Stock | K76 | GEN |  |  |  | RAW | EA |  |  |  |  | admin |  | 2021-07-15 15:25:23 | 2021-07-15 15:25:23
9903015078 |  |  |  | Stock | K76 | GEN |  |  |  | RAW | EA |  |  |  |  | admin |  | 2021-07-15 15:25:23 | 2021-07-15 15:25:23
9903015079 |  |  |  | Stock | K67 | GEN |  |  |  | RAW | EA |  |  |  |  | admin |  | 2021-07-15 15:25:23 | 2021-07-15 15:25:23
9903015080 |  |  |  | Stock | K77 | GEN |  |  |  | RAW | EA |  |  |  |  | admin |  | 2021-07-15 15:25:23 | 2021-07-15 15:25:23
9903015081 | R1443 | O-RING | 5331 | Stock | K85 | GEN | TMP | O-RING: COVER:AUTO STRAINER;961-367-33 | O-RING, TYPE COVER, EQUIPMENT NAME AUTOMATIC STRAINER, EQUIPMENT TYPE/MODEL 2 IN-793, MANUFACTURER FLUID ENGINEERING, MANUFACTURER REFERENCE 961-367-33 | QA | EA |  |  |  |  | syaiful | R06 | 2021-07-15 15:25:23 | 2021-10-13 13:41:27
9903015082 | R1455 | PACKING | 0000 | TMP | TMP | GEN | TMP | PACKING: STRAINER;793-2IN;870-10-1371-34 | PACKING, EQUIPMENT NAME AUTOMATIC STRAINER, EQUIPMENT TYPE/MODEL 793-2 IN, MANUFACTURER FLUID ENGINEERING, MANUFACTURER REFERENCE 870-10-1371-34 | QA | SET |  |  |  |  | syaiful | R06 | 2021-07-15 15:25:23 | 2021-10-06 01:16:24
9903015083 | R0151 | BEARING | 0000 | TMP | TMP | GEN | TMP | BEARING: LO;AUTO STRAIN;739-2IN;010-1336 | BEARING, TYPE LOWER, EQUIPMENT NAME AUTOMATIC STRAINER, EQUIPMENT TYPE/MODEL 739-2 IN, MANUFACTURER FLUID ENGINEERING, MANUFACTURER REFERENCE 010-1336 | QA | EA |  |  |  |  | syaiful | R06 | 2021-07-15 15:25:23 | 2021-09-27 15:00:56
9903015084 |  |  |  | Stock | K76 | GEN |  |  |  | RAW | EA |  |  |  |  | admin |  | 2021-07-15 15:25:23 | 2021-07-15 15:25:23
9903015085 | R1826 | SEAL | 0000 | TMP | TMP | GEN | TMP | SEAL: | SEAL, TYPE BEARING, EQUIPMENT NAME AUTOMATIC STRAINER, EQUIPMENT TYPE/MODEL 2 IN-793, MANUFACTURER FLUID ENGINEERING, MANUFACTURER REFERENCE 010-1338-05 | CAT | EA |  |  |  |  | syaiful |  | 2021-07-15 15:25:23 | 2021-09-21 21:40:57
9903015086 | R0978 | GLAND,PACKING | 0000 | TMP | TMP | GEN | TMP | GLAND: | GLAND: PACKING, EQUIPMENT NAME AUTOMATIC STRAINER, EQUIPMENT TYPE/MODEL 2 IN-793, MANUFACTURER FLUID ENGINEERING, MANUFACTURER REFERENCE 010-1341-02 | CAT | SET |  |  |  |  | syaiful |  | 2021-07-15 15:25:23 | 2021-09-21 21:36:49
9903015087 |  |  |  | Stock | K76 | GEN |  |  |  | RAW | EA |  |  |  |  | admin |  | 2021-07-15 15:25:23 | 2021-07-15 15:25:23
9903015088 | R1443 | O-RING | 5331 | Stock | K85 | GEN | TMP | O-RING: COVER:DUPLEX STRAINER;961-568-33 | O-RING, TYPE COVER, EQUIPMENT NAME DUPLEX STRAINER, EQUIPMENT TYPE/MODEL 10 IN-536, MANUFACTURER REFERENCE 961-568-33 | QA | EA |  |  |  |  | syaiful | R06 | 2021-07-15 15:25:23 | 2021-10-06 23:59:01
9903015100 | R2234 | TUBE,CAPILLARY | 0000 | TMP | TMP | GEN | TMP | TUBE,CAPILLARY: | TUBE: CAPILLARY, SIZE 4MM OD X 0.5MM THK, MATERIAL INCOLOY 825 | CAT | RL |  |  |  |  | akmal |  | 2021-07-15 15:25:23 | 2021-10-08 00:26:04
9903015102 | R2234 | TUBE,CAPILLARY | 0000 | TMP | TMP | GEN | TMP | TUBE,CAPILLARY: | TUBE: CAPILLARY, SIZE 3.17MM OD X 0.5MM THK, MATERIAL INCOLOY 825 | CAT | FT |  |  |  |  | akmal |  | 2021-07-15 15:25:23 | 2021-10-08 00:18:55
9903015103 | R2234 | TUBE,CAPILLARY | 0000 | TMP | TMP | GEN | TMP | TUBE,CAPILLARY: | TUBE: CAPILLARY, SIZE 3.17MM OD X 0.71MM THK, MATERIAL INCOLOY 825 | CAT | FT |  |  |  |  | akmal |  | 2021-07-15 15:25:23 | 2021-10-08 00:17:49
9903015104 | R2234 | TUBE,CAPILLARY | 0000 | TMP | TMP | GEN | TMP | TUBE,CAPILLARY: | TUBE: CAPILLARY, SIZE 4MM OD X 0.5MM THK, MATERIAL STAINLESS STEEL 316 | CAT | RL |  |  |  |  | akmal |  | 2021-07-15 15:25:23 | 2021-10-08 00:26:48
9903015105 | R2234 | TUBE,CAPILLARY | 0000 | TMP | TMP | GEN | TMP | TUBE,CAPILLARY: | TUBE: CAPILLARY, SIZE 4MM OD X 0.71MM THK, MATERIAL STAINLESS STEEL 316 | CAT | RL |  |  |  |  | akmal |  | 2021-07-15 15:25:23 | 2021-10-08 00:27:24
9903015106 | R2234 | TUBE,CAPILLARY | 0000 | TMP | TMP | GEN | TMP | TUBE,CAPILLARY: | TUBE: CAPILLARY, SIZE 3.17MM OD X 0.5MM THK, MATERIAL STAINLESS STEEL 316 | CAT | FT |  |  |  |  | akmal |  | 2021-07-15 15:25:23 | 2021-10-08 00:11:03
9903015107 | R2234 | TUBE,CAPILLARY | 0000 | TMP | TMP | GEN | TMP | TUBE,CAPILLARY: | TUBE: CAPILLARY, SIZE 3.17MM OD X 0.71MM THK, MATERIAL STAINLESS STEEL 316 | CAT | FT |  |  |  |  | akmal |  | 2021-07-15 15:25:23 | 2021-10-08 00:23:01
9903015108 |  |  |  | Stock | K85 | GEN |  |  |  | RAW | EA |  |  |  |  | admin |  | 2021-07-15 15:25:23 | 2021-07-15 15:25:23
9903015109 | R0949 | GASKET SET | 0000 | TMP | TMP | GEN | TMP | GASKET SET: | GASKET SET, | RAW | KI |  |  |  |  | jayadi |  | 2021-07-15 15:25:23 | 2021-11-04 15:39:48
9903015110 |  |  |  | Stock | K76 | GEN |  |  |  | RAW | SET |  |  |  |  | admin |  | 2021-07-15 15:25:23 | 2021-07-15 15:25:23
9903015114 |  |  |  | Stock | K59 | GEN |  |  |  | RAW | EA |  |  |  |  | admin |  | 2021-07-15 15:25:23 | 2021-07-15 15:25:23
9903015115 |  |  |  | Stock | K59 | GEN |  |  |  | RAW | EA |  |  |  |  | admin |  | 2021-07-15 15:25:23 | 2021-07-15 15:25:23
9903015116 |  |  |  | Stock | K59 | GEN |  |  |  | RAW | EA |  |  |  |  | admin |  | 2021-07-15 15:25:23 | 2021-07-15 15:25:23
9903015117 |  |  |  | Stock | K59 | GEN |  |  |  | RAW | EA |  |  |  |  | admin |  | 2021-07-15 15:25:23 | 2021-07-15 15:25:23
9903015118 |  |  |  | Stock | K59 | GEN |  |  |  | RAW | EA |  |  |  |  | admin |  | 2021-07-15 15:25:23 | 2021-07-15 15:25:23
9903015120 |  |  |  | Stock | K59 | GEN |  |  |  | RAW | EA |  |  |  |  | admin |  | 2021-07-15 15:25:23 | 2021-07-15 15:25:23
9903015121 |  |  |  | Stock | K59 | GEN |  |  |  | RAW | EA |  |  |  |  | admin |  | 2021-07-15 15:25:23 | 2021-07-15 15:25:23
9903015122 |  |  |  | Stock | K59 | GEN |  |  |  | RAW | EA |  |  |  |  | admin |  | 2021-07-15 15:25:23 | 2021-07-15 15:25:23
9903015123 |  |  |  | Stock | K59 | GEN |  |  |  | RAW | EA |  |  |  |  | admin |  | 2021-07-15 15:25:23 | 2021-07-15 15:25:23
9903015124 | R0389 | CARD | 0000 | TMP | TMP | GEN | TMP | CARD: | CARD, TYPE CPU ASSEMBLY, EQUIPMENT NAME TRANSMITTER, ADDITIONAL EQUIPMENT DATA PROD CTR.741, MANUFACTURER YOKOGAWA, MANUFACTURER REFERENCE F9342AL | CAT | EA |  |  |  |  | syaiful |  | 2021-07-15 15:25:23 | 2021-10-07 23:02:44
9903015125 | R0389 | CARD | 0000 | TMP | TMP | GEN | TMP | CARD: | CARD, TYPE CPU ASSEMBLY, EQUIPMENT NAME TRANSMITTER, ADDITIONAL EQUIPMENT DATA PROD CTR.B60, MANUFACTURER YOKOGAWA, MANUFACTURER REFERENCE F9167BX | CAT | EA |  |  |  |  | syaiful |  | 2021-07-15 15:25:23 | 2021-10-07 23:00:21
9903015126 | R0389 | CARD | 0000 | TMP | TMP | GEN | TMP | CARD: | CARD, TYPE CPU ASSEMBLY, EQUIPMENT NAME TRANSMITTER, ADDITIONAL EQUIPMENT DATA PROD CTR.B60, MANUFACTURER YOKOGAWA, MANUFACTURER REFERENCE F9167BM | CAT | EA |  |  |  |  | syaiful |  | 2021-07-15 15:25:23 | 2021-10-07 22:59:51
9903015127 | R0232 | BOARD | 0000 | TMP | TMP | GEN | TMP | BOARD: | BOARD, TYPE LCD, ASSEMBLY, EQUIPMENT NAME DIFFERENTIAL PRESSURE TRANSMITTER, EQUIPMENT TYPE/MODEL EJ110, ADDITIONAL EQUIPMENT DATA PROD CTR.0070, MANUFACTURER YOKOGAWA, MANUFACTURER REFERENCE F9342BL | CAT | EA |  |  |  |  | syaiful |  | 2021-07-15 15:25:23 | 2021-10-07 22:41:46
9903015128 | R0232 | BOARD | 0000 | TMP | TMP | GEN | TMP | BOARD: | BOARD, TYPE LCD, ASSEMBLY, EQUIPMENT NAME TRANSMITTER, ADDITIONAL EQUIPMENT DATA PROD CTR.B70, MANUFACTURER YOKOGAWA, MANUFACTURER REFERENCE F9167DA | CAT | EA |  |  |  |  | syaiful |  | 2021-07-15 15:25:23 | 2021-10-07 22:51:14
9903015129 | R0384 | CAPSULE | 0000 | TMP | TMP | GEN | TMP | CAPSULE: | CAPSULE, TYPE ASSEMBLY, EQUIPMENT NAME DIFFERENTIAL PRESSURE TRANSMITTER, EQUIPMENT TYPE/MODEL EJ110, ADDITIONAL EQUIPMENT DATA PROD CTR.0070, MANUFACTURER YOKOGAWA, MANUFACTURER REFERENCE F9349CB | CAT | EA |  |  |  |  | syaiful |  | 2021-07-15 15:25:23 | 2021-10-07 23:08:22
9903015130 | R0384 | CAPSULE | 0000 | TMP | TMP | GEN | TMP | CAPSULE: | CAPSULE, TYPE ASSEMBLY, EQUIPMENT NAME TRANSMITTER, ADDITIONAL EQUIPMENT DATA PROD CTR.742, MANUFACTURER YOKOGAWA, MANUFACTURER REFERENCE F9349LB | CAT | EA |  |  |  |  | syaiful |  | 2021-07-15 15:25:23 | 2021-10-07 23:06:30
9903015131 | R0384 | CAPSULE | 0000 | TMP | TMP | GEN | TMP | CAPSULE: | CAPSULE, TYPE ASSEMBLY, EQUIPMENT NAME TRANSMITTER, ADDITIONAL EQUIPMENT DATA PROD CTR.742, MANUFACTURER YOKOGAWA, MANUFACTURER REFERENCE F9349KB | CAT | EA |  |  |  |  | syaiful |  | 2021-07-15 15:25:23 | 2021-10-07 23:06:49
9903015132 | R1443 | O-RING | 5331 | Stock | K85 | GEN | TMP | O-RING: | O-RING, EQUIPMENT NAME DIFFERENTIAL PRESSURE TRANSMITTER, EQUIPMENT TYPE/MODEL EJ110, ADDITIONAL EQUIPMENT DATA PROD CTR.0070, MANUFACTURER YOKOGAWA, MANUFACTURER REFERENCE F9300AJ | CAT | EA |  |  |  |  | syaiful |  | 2021-07-15 15:25:23 | 2021-10-07 22:34:53
9903015133 |  |  |  | Stock | K85 | GEN |  |  |  | RAW | EA |  |  |  |  | admin |  | 2021-07-15 15:25:23 | 2021-07-15 15:25:23
9903015134 | R0943 | GASKET | 0000 | TMP | TMP | GEN | TMP | GASKET: DP TRANSMITTER;EJ110;F9340GA | GASKET, EQUIPMENT NAME DIFFERENTIAL PRESSURE TRANSMITTER, EQUIPMENT TYPE/MODEL EJ110, ADDITIONAL EQUIPMENT DATA PROD CTR.0070, MANUFACTURER YOKOGAWA, MANUFACTURER REFERENCE F9340GA | QA | EA |  |  |  |  | syaiful |  | 2021-07-15 15:25:23 | 2021-11-11 15:22:17
9903015135 | R0943 | GASKET | 0000 | TMP | TMP | GEN | TMP | GASKET: DP TRANSMITTER;EJ110;D0114RB | GASKET, EQUIPMENT NAME DIFFERENTIAL PRESSURE TRANSMITTER, EQUIPMENT TYPE/MODEL EJ110, ADDITIONAL EQUIPMENT DATA PROD CTR.0070, MANUFACTURER YOKOGAWA, MANUFACTURER REFERENCE D0114RB | QA | EA |  |  |  |  | syaiful |  | 2021-07-15 15:25:23 | 2021-11-11 15:22:24
9903015136 | R0232 | BOARD | 0000 | TMP | TMP | GEN | TMP | BOARD: | BOARD, TYPE DIGITAL, PH 4026, EQUIPMENT NAME DIFFERENTIAL PRESSURE TRANSMITTER, EQUIPMENT TYPE/MODEL EJ110, ADDITIONAL EQUIPMENT DATA PROD CTR.0070, MANUFACTURER YOKOGAWA, MANUFACTURER REFERENCE K1543DB | CAT | EA |  |  |  |  | syaiful |  | 2021-07-15 15:25:23 | 2021-10-07 22:42:13
9903015137 |  |  |  | Stock | K69 | GEN |  |  |  | RAW | EA |  |  |  |  | admin |  | 2021-07-15 15:25:23 | 2021-07-15 15:25:23
9903015138 |  |  |  | Stock | K61 | GEN |  |  |  | RAW | EA |  |  |  |  | admin |  | 2021-07-15 15:25:23 | 2021-07-15 15:25:23
9903015139 |  |  |  | Stock | K36 | GEN |  |  |  | RAW | EA |  |  |  |  | admin |  | 2021-07-15 15:25:23 | 2021-07-15 15:25:23
9903015142 |  |  |  | Stock | K58 | GEN |  |  |  | RAW | EA |  |  |  |  | admin |  | 2021-07-15 15:25:23 | 2021-07-15 15:25:23
9903015143 |  |  |  | Stock | K58 | GEN |  |  |  | RAW | EA |  |  |  |  | admin |  | 2021-07-15 15:25:23 | 2021-07-15 15:25:23
9903015144 |  |  |  | Stock | K85 | GEN |  |  |  | RAW | EA |  |  |  |  | admin |  | 2021-07-15 15:25:23 | 2021-07-15 15:25:23
9903015145 |  |  |  | Stock | K85 | GEN |  |  |  | RAW | EA |  |  |  |  | admin |  | 2021-07-15 15:25:23 | 2021-07-15 15:25:23
9903015146 |  |  |  | Stock | K85 | GEN |  |  |  | RAW | EA |  |  |  |  | admin |  | 2021-07-15 15:25:23 | 2021-07-15 15:25:23
9903015147 |  |  |  | Stock | K58 | GEN |  |  |  | RAW | EA |  |  |  |  | admin |  | 2021-07-15 15:25:23 | 2021-07-15 15:25:23
9903015148 |  |  |  | Stock | K85 | GEN |  |  |  | RAW | EA |  |  |  |  | admin |  | 2021-07-15 15:25:23 | 2021-07-15 15:25:23
9903015149 | R1830 | SEAL,OIL | 0000 | TMP | TMP | GEN | TMP | SEAL,OIL: 1LIP-SPR;146.05X171.45X12.7MM | SEAL: OIL, TYPE SINGLE LIP, SPRING LOADED, INSIDE DIAMETER 146.05MM, OUTSIDE DIAMETER 171.45MM, WIDTH 12.7MM, SEAL MATERIAL FLUOROCARBON (FKM), CAGE MATERIAL STEEL | QA | EA |  |  |  |  | bursah | R07 | 2021-07-15 15:25:23 | 2021-11-07 11:16:58
9903015150 |  |  |  | Stock | K67 | GEN |  |  |  | RAW | EA |  |  |  |  | admin |  | 2021-07-15 15:25:23 | 2021-07-15 15:25:23
9903015151 |  |  |  | Stock | K67 | GEN |  |  |  | RAW | EA |  |  |  |  | admin |  | 2021-07-15 15:25:23 | 2021-07-15 15:25:23
9903015152 |  |  |  | Stock | K77 | GEN |  |  |  | RAW | EA |  |  |  |  | admin |  | 2021-07-15 15:25:23 | 2021-07-15 15:25:23
9903015153 |  |  |  | Stock | K77 | GEN |  |  |  | RAW | EA |  |  |  |  | admin |  | 2021-07-15 15:25:23 | 2021-07-15 15:25:23
9903015154 |  |  |  | Stock | K59 | GEN |  |  |  | RAW | EA |  |  |  |  | admin |  | 2021-07-15 15:25:23 | 2021-07-15 15:25:23
9903015155 |  |  |  | Stock | K59 | GEN |  |  |  | RAW | EA |  |  |  |  | admin |  | 2021-07-15 15:25:23 | 2021-07-15 15:25:23
9903015156 |  |  |  | Stock | K59 | GEN |  |  |  | RAW | EA |  |  |  |  | admin |  | 2021-07-15 15:25:23 | 2021-07-15 15:25:23
9903015157 |  |  |  | Stock | K67 | GEN |  |  |  | RAW | EA |  |  |  |  | admin |  | 2021-07-15 15:25:23 | 2021-07-15 15:25:23
9903015159 |  |  |  | Stock | K85 | GEN |  |  |  | RAW | EA |  |  |  |  | admin |  | 2021-07-15 15:25:23 | 2021-07-15 15:25:23
9903015163 | R1455 | PACKING | 0000 | TMP | TMP | GEN | TMP | PACKING: GLAND;0.75IN;NASH;LRV PUMP | PACKING, TYPE GLAND, SIZE 0.75 IN, EQUIPMENT NAME LIQUID RING VACUUM PUMP A/B, EQUIPMENT TYPE/MODEL 904-T-SS, MANUFACTURER NASH, MANUFACTURER REFERENCE RPK-2824 | QA | EA |  |  |  |  | bursah | R05 | 2021-07-15 15:25:23 | 2021-09-05 11:06:08
9903015164 |  |  |  | Stock | K58 | GEN |  |  |  | RAW | SET |  |  |  |  | admin |  | 2021-07-15 15:25:23 | 2021-07-15 15:25:23
9903015166 | R0152 | BEARING,BALL | 3110 | Stock | K58 | GEN | TMP | BEARING,BALL: DG;95X200X45MM;6319MC3 | BEARING: BALL, TYPE DEEP GROOVE, NUMBER OF ROW SINGLE ROW, BORE DIAMETER 95MM, OUTSIDE DIAMETER 200MM, WIDTH 45MM, STYLE OPEN, CLEARANCE C3, CAGE MATERIAL MACHINED BRASS, BORE SHAPE CYLINDRICAL, BEARING CODE 6319MC3 | QA | EA |  |  |  |  | dzikri | R04 | 2021-07-15 15:25:23 | 2021-07-23 10:15:44
9903015167 | R0152 | BEARING,BALL | 3110 | Stock | K58 | GEN | TMP | BEARING,BALL: DG;120X260X55MM;6324MC3 | BEARING: BALL, TYPE DEEP GROOVE, NUMBER OF ROW SINGLE ROW, BORE DIAMETER 120MM, OUTSIDE DIAMETER 260MM, WIDTH 55MM, STYLE OPEN, CLEARANCE C3, CAGE MATERIAL MACHINED BRASS, BORE SHAPE CYLINDRICAL, BEARING CODE 6324MC3 | QA | EA |  |  |  |  | dzikri | R04 | 2021-07-15 15:25:23 | 2021-07-24 20:40:49
9903015205 | R1004 | GREASE,INDUSTRIAL | 0000 | Stock | K87 | GEN | TMP | GREASE: | GREASE: INDUSTRIAL, | RAW | CAN |  |  |  |  | jayadi |  | 2021-07-15 15:25:23 | 2021-10-31 16:40:02
9903015233 | R1873 | SHIM | 0000 | TMP | TMP | GEN | TMP | SHIM: | SHIM, EQUIPMENT NAME COOLING TOWER, MANUFACTURER MARLEY, MANUFACTURER REFERENCE 66425 | CAT | SET |  |  |  |  | bursah |  | 2021-07-15 15:25:23 | 2021-09-05 21:38:06
9903015234 |  |  |  | Stock | K85 | GEN |  |  |  | RAW | SET |  |  |  |  | admin |  | 2021-07-15 15:25:23 | 2021-07-15 15:25:23
9903015235 | R0943 | GASKET | 0000 | TMP | TMP | GEN | TMP | GASKET: COOLING TWR;C-66246 | GASKET, EQUIPMENT NAME COOLING TOWER, MANUFACTURER MARLEY, MANUFACTURER REFERENCE C-66246 | QA | SET |  |  |  |  | akmal |  | 2021-07-15 15:25:23 | 2021-11-11 14:25:50
9903015236 |  |  |  | Stock | K85 | GEN |  |  |  | RAW | SET |  |  |  |  | admin |  | 2021-07-15 15:25:23 | 2021-07-15 15:25:23
9903015237 |  |  |  | Stock | K58 | GEN |  |  |  | RAW | SET |  |  |  |  | admin |  | 2021-07-15 15:25:23 | 2021-07-15 15:25:23
9903015238 |  |  |  | Stock | K58 | GEN |  |  |  | RAW | SET |  |  |  |  | admin |  | 2021-07-15 15:25:23 | 2021-07-15 15:25:23
9903015239 |  |  |  | Stock | K58 | GEN |  |  |  | RAW | SET |  |  |  |  | admin |  | 2021-07-15 15:25:23 | 2021-07-15 15:25:23
9903015240 |  |  |  | Stock | K58 | GEN |  |  |  | RAW | SET |  |  |  |  | admin |  | 2021-07-15 15:25:23 | 2021-07-15 15:25:23
9903015241 | R0158 | BEARING,ROLLER | 3110 | Stock | K58 | GEN | TMP | BEARING,RLR: TPR;82.5MM ID;NP156124902A1 | BEARING: ROLLER, TYPE TAPERED, ROW DOUBLE, INSIDE DIAMETER 82.55MM, OUTSIDE DIAMETER 171.45MM, WIDTH 125.4MM, CAGE MATERIAL PRESSED STEEL, STYLE OPEN, BEARING CODE NP156124902A1 | CAT | SET |  |  |  |  | syaiful |  | 2021-07-15 15:25:23 | 2021-11-09 13:31:46
9903015242 | R0158 | BEARING,ROLLER | 3110 | Stock | K58 | GEN | TMP | BEARING,RLR: TPR;88.9MM ID;98350-902A6 | BEARING: ROLLER, TYPE TAPERED, ROW SINGLE, INSIDE DIAMETER 88.9MM, OUTSIDE DIAMETER 200MM, WIDTH 52.784MM, CAGE MATERIAL PRESSED STEEL, STYLE OPEN, BEARING CODE 98350-902A6 | QA | SET |  |  |  |  | dzikri | R05 | 2021-07-15 15:25:23 | 2021-08-28 12:07:29
9903015243 |  |  |  | Stock | K59 | GEN |  |  |  | RAW | EA |  |  |  |  | admin |  | 2021-07-15 15:25:23 | 2021-07-15 15:25:23
9903015244 |  |  |  | Stock | K58 | GEN |  |  |  | RAW | EA |  |  |  |  | admin |  | 2021-07-15 15:25:23 | 2021-07-15 15:25:23
9903015245 |  |  |  | Stock | K59 | GEN |  |  |  | RAW | EA |  |  |  |  | admin |  | 2021-07-15 15:25:23 | 2021-07-15 15:25:23
9903015246 |  |  |  | Stock | K58 | GEN |  |  |  | RAW | EA |  |  |  |  | admin |  | 2021-07-15 15:25:23 | 2021-07-15 15:25:23
9903015247 | R1745 | RING,WEAR | 0000 | TMP | TMP | GEN | TMP | RING,WEAR: AIR COMPR;2001365;EWD-50 | RING: WEAR, EQUIPMENT NAME AIR COMPRESSOR, MANUFACTURER ATLAS COPCO, MANUFACTURER REFERENCE 2001365, MANUFACTURER REFERENCE EWD-50 | QA | EA |  |  |  |  | syaiful | R07 | 2021-07-15 15:25:23 | 2021-09-07 23:06:39
9903015248 | R0676 | DAMPER | 0000 | TMP | TMP | GEN | TMP | DAMPER: | DAMPER, TYPE SILENCER AIR, EQUIPMENT NAME AIR DRYER, EQUIPMENT TYPE/MODEL CD-230, MANUFACTURER ATLAS COPCO, MANUFACTURER REFERENCE 1617-6164-03 | CAT | EA |  |  |  |  | akmal |  | 2021-07-15 15:25:23 | 2021-09-27 23:57:18
9903015249 | R1201 | KIT | 0000 | TMP | TMP | GEN | TMP | KIT: REPAIR;FILTER ELEM;2901-0544-00 | KIT, TYPE REPAIR, APPLICATION FILTER ELEMENT, EQUIPMENT NAME AIR DRYER, EQUIPMENT TYPE/MODEL CD-230, ADDITIONAL EQUIPMENT DATA DD 280, 16 BAR MAX PRESSURE, 66 DEG C, MANUFACTURER ATLAS COPCO, MANUFACTURER REFERENCE 2901-0544-00 | QA1 | EA |  |  |  |  | akmal | R07 | 2021-07-15 15:25:23 | 2021-09-04 22:27:18
9903015250 |  |  |  | Stock | K59 | GEN |  |  |  | RAW | EA |  |  |  |  | admin |  | 2021-07-15 15:25:23 | 2021-07-15 15:25:23
9903015251 | R1201 | KIT | 0000 | TMP | TMP | GEN | TMP | KIT: | KIT, TYPE FILTER ELEMENT PD-280P, EQUIPMENT NAME AIR DRYER, EQUIPMENT TYPE/MODEL CD-230, MANUFACTURER ATLAS COPCO, MANUFACTURER REFERENCE 2901-0545-00 | CAT | EA |  |  |  |  | akmal |  | 2021-07-15 15:25:23 | 2021-09-22 09:33:11
9903015327 | R2189 | TRANSDUCER | 0000 | TMP | TMP | GEN | TMP | TRANSDUCER: | TRANSDUCER, TYPE PRESSURE, INPUT RANGE 0 TO 15 PSI, POWER SOURCE 0 TO 56.25 MV, EQUIPMENT NAME ROTARY SCREW AIR COMPRESSOR, EQUIPMENT TYPE/MODEL SSR-EP-60/50-C-100-A/B, MANUFACTURER INGERSOLL RAND, MANUFACTURER REFERENCE 39853775 | CAT | EA |  |  |  |  | akmal |  | 2021-07-15 15:25:23 | 2021-09-29 23:01:46
9903015328 | R2189 | TRANSDUCER | 0000 | TMP | TMP | GEN | TMP | TRANSDUCER: | TRANSDUCER, TYPE PRESSURE, INPUT RANGE 0 TO 225 PSI, POWER SOURCE 0 TO 56.25 MV, EQUIPMENT NAME ROTARY SCREW AIR COMPRESSOR, EQUIPMENT TYPE/MODEL SSR-EP-60/50-C-100-A/B, MANUFACTURER INGERSOLL RAND, MANUFACTURER REFERENCE 39853791 | CAT | EA |  |  |  |  | akmal |  | 2021-07-15 15:25:23 | 2021-09-29 23:01:22
9903015329 |  |  |  | Stock | K59 | GEN |  |  |  | RAW | PC |  |  |  |  | admin |  | 2021-07-15 15:25:23 | 2021-07-15 15:25:23
9903015330 |  |  |  | Stock | K67 | GEN |  |  |  | RAW | EA |  |  |  |  | admin |  | 2021-07-15 15:25:23 | 2021-07-15 15:25:23
9903015331 |  |  |  | Stock | K67 | GEN |  |  |  | RAW | EA |  |  |  |  | admin |  | 2021-07-15 15:25:23 | 2021-07-15 15:25:23
9903015332 |  |  |  | Stock | K67 | GEN |  |  |  | RAW | EA |  |  |  |  | admin |  | 2021-07-15 15:25:23 | 2021-07-15 15:25:23
9903015333 |  |  |  | Stock | K65 | GEN |  |  |  | RAW | KG |  |  |  |  | admin |  | 2021-07-15 15:25:23 | 2021-07-15 15:25:23
9903015334 |  |  |  | Stock | K67 | GEN |  |  |  | RAW | KG |  |  |  |  | admin |  | 2021-07-15 15:25:23 | 2021-07-15 15:25:23
9903015335 |  |  |  | Stock | K59 | GEN |  |  |  | RAW | EA |  |  |  |  | admin |  | 2021-07-15 15:25:23 | 2021-07-15 15:25:23
9903015336 |  |  |  | Stock | K59 | GEN |  |  |  | RAW | EA |  |  |  |  | admin |  | 2021-07-15 15:25:23 | 2021-07-15 15:25:23
9903015337 | R1138 | INDICATOR | 0000 | TMP | TMP | GEN | TMP | INDICATOR: OIL | INDICATOR, TYPE OIL TEMPERATURE, EQUIPMENT NAME GENERATOR TRANSFORMER, EQUIPMENT TYPE/MODEL MS-ST106F, EQUIPMENT SERIAL NUMBER 051001781, MANUFACTURER MESSKO, MANUFACTURER REFERENCE 63508-410 | CAT | EA |  |  |  |  | bursah |  | 2021-07-15 15:25:23 | 2021-08-19 17:29:05
9903015338 |  |  |  | Stock | K59 | GEN |  |  |  | RAW | EA |  |  |  |  | admin |  | 2021-07-15 15:25:23 | 2021-07-15 15:25:23
9903015339 |  |  |  | Stock | K77 | GEN |  |  |  | RAW | EA |  |  |  |  | admin |  | 2021-07-15 15:25:23 | 2021-07-15 15:25:23
9903015340 |  |  |  | Stock | K59 | GEN |  |  |  | RAW | EA |  |  |  |  | admin |  | 2021-07-15 15:25:23 | 2021-07-15 15:25:23
9903015341 |  |  |  | Stock | K67 | GEN |  |  |  | RAW | EA |  |  |  |  | admin |  | 2021-07-15 15:25:23 | 2021-07-15 15:25:23
9903015342 |  |  |  | Stock | K67 | GEN |  |  |  | RAW | EA |  |  |  |  | admin |  | 2021-07-15 15:25:23 | 2021-07-15 15:25:23
9903015343 |  |  |  | Stock | K74 | GEN |  |  |  | RAW | PC |  |  |  |  | admin |  | 2021-07-15 15:25:23 | 2021-07-15 15:25:23
9903015346 | R1352 | MODULE | 0000 | Stock | K60 | GEN | TMP | MODULE: MONITOR;FIRE ALARM SYS;FMM-101 | MODULE, TYPE MONITOR, POWER SOURCE 15 TO 32VDC, USAGE DESIGN FIRE ALARM SYSTEM, SLC LOOP, MANUFACTURER NOTIFIER, MANUFACTURER REFERENCE FMM-101 | QA | EA |  |  |  |  | jayadi |  | 2021-07-15 15:25:23 | 2021-11-13 14:50:48
9903015347 | R1352 | MODULE | 0000 | Stock | K60 | GEN | TMP | MODULE: CONTROL;FIRE ALARM SYS;FCM-1 | MODULE, TYPE CONTROL, POWER SOURCE 24VDC, USAGE DESIGN FIRE ALARM SYSTEM, SLC LOOP, MANUFACTURER NOTIFIER, MANUFACTURER REFERENCE FCM-1 | QA | EA |  |  |  |  | jayadi |  | 2021-07-15 15:25:23 | 2021-11-13 15:01:30
9903015348 | R0699 | DETECTOR,FIRE PROTECTION | 0000 | Stock | K60 | GEN | TMP | DETECTOR,FIRE: ION SMOKE;38DEG C;FST-851 | DETECTOR: FIRE PROTECTION, TYPE IONIZATION SMOKE, TEMPERATURE RATING -20 TO 38 DEG C, VOLTAGE 24VDC, SPECIAL FEATURES C/W BASE PLATE, USAGE DESIGN FIRE ALARM SYSTEM, MANUFACTURER NOTIFIER, MANUFACTURER REFERENCE FST-851 | QA | SET |  |  |  |  | jayadi |  | 2021-07-15 15:25:23 | 2021-11-13 16:03:36
9903015349 | R0699 | DETECTOR,FIRE PROTECTION | 0000 | Stock | K60 | GEN | TMP | DETECTOR,FIRE: ION SMOKE;49DEG C;FSI-851 | DETECTOR: FIRE PROTECTION, TYPE IONIZATION SMOKE, TEMPERATURE RATING 0 TO 49 DEG C, VOLTAGE 24VDC, SPECIAL FEATURES C/W BASE PLATE, USAGE DESIGN FIRE ALARM SYSTEM, MANUFACTURER NOTIFIER, MANUFACTURER REFERENCE FSI-851 | QA | SET |  |  |  |  | jayadi |  | 2021-07-15 15:25:23 | 2021-11-13 16:15:02
9903015350 | R2010 | STATION | 0000 | TMP | TMP | GEN | TMP | STATION: MANUAL;FIRE ALARM;NBG-12L | STATION, TYPE MANUAL PULL STATION, SPECIAL FEATURES C/W KEY LOCK, USAGE DESIGN FIRE ALARM SYSTEM, MANUFACTURER NOTIFIER, MANUFACTURER REFERENCE NBG-12L | QA | EA |  |  |  |  | jayadi |  | 2021-07-15 15:25:23 | 2021-11-13 16:41:18
9903015351 | R2271 | VALVE,BUTTERFLY | 0000 | Stock | K77 | GEN | TMP | VALVE,BUTTERFLY: 4IN | VALVE: BUTTERFLY, SIZE 4 IN | RAW | EA |  |  |  |  | jayadi |  | 2021-07-15 15:25:23 | 2021-10-22 15:40:44
9903015352 | R2271 | VALVE,BUTTERFLY | 0000 | Stock | K77 | GEN | TMP | VALVE,BUTTERFLY: 16IN | VALVE: BUTTERFLY, SIZE 16 IN | RAW | EA |  |  |  |  | jayadi |  | 2021-07-15 15:25:23 | 2021-10-22 15:40:22
9903015353 | R1352 | MODULE | 0000 | Stock | K60 | GEN | TMP | MODULE: QUNATUM RIO DROP;140CRA31200C | MODULE, TYPE QUNATUM RIO DROP E/IP 1CH, SPECIAL FEATURES CONFORMAL COATED, MANUFACTURER SCHNEIDER, MANUFACTURER REFERENCE 140CRA31200C | QA | EA |  |  |  |  | jayadi |  | 2021-07-15 15:25:23 | 2021-11-12 19:42:47
9903015354 |  |  |  | Stock | K59 | GEN |  |  |  | RAW | EA |  |  |  |  | admin |  | 2021-07-15 15:25:23 | 2021-07-15 15:25:23
9903015355 |  |  |  | Stock | K59 | GEN |  |  |  | RAW | EA |  |  |  |  | admin |  | 2021-07-15 15:25:23 | 2021-07-15 15:25:23
9903015357 |  |  |  | Stock | K77 | GEN |  |  |  | RAW | EA |  |  |  |  | admin |  | 2021-07-15 15:25:23 | 2021-07-15 15:25:23
9903015358 |  |  |  | Stock | K96 | GEN |  |  |  | RAW | EA |  |  |  |  | admin |  | 2021-07-15 15:25:23 | 2021-07-15 15:25:23
9903015359 |  |  |  | Stock | K59 | GEN |  |  |  | RAW | EA |  |  |  |  | admin |  | 2021-07-15 15:25:23 | 2021-07-15 15:25:23
9903015360 |  |  |  | Stock | K59 | GEN |  |  |  | RAW | EA |  |  |  |  | admin |  | 2021-07-15 15:25:23 | 2021-07-15 15:25:23
9903015363 |  |  |  | Stock | K59 | GEN |  |  |  | RAW | EA |  |  |  |  | admin |  | 2021-07-15 15:25:23 | 2021-07-15 15:25:23
9903015366 |  |  |  | Stock | K96 | GEN |  |  |  | RAW | RL |  |  |  |  | admin |  | 2021-07-15 15:25:23 | 2021-07-15 15:25:23
9903015368 |  |  |  | Stock | K96 | GEN |  |  |  | RAW | EA |  |  |  |  | admin |  | 2021-07-15 15:25:23 | 2021-07-15 15:25:23
9903015372 |  |  |  | Stock | K85 | GEN |  |  |  | RAW | RL |  |  |  |  | admin |  | 2021-07-15 15:25:23 | 2021-07-15 15:25:23
9903015373 |  |  |  | Stock | K59 | GEN |  |  |  | RAW | EA |  |  |  |  | admin |  | 2021-07-15 15:25:23 | 2021-07-15 15:25:23
9903015374 |  |  |  | Stock | K77 | GEN |  |  |  | RAW | EA |  |  |  |  | admin |  | 2021-07-15 15:25:23 | 2021-07-15 15:25:23
9903015376 | R1201 | KIT | 0000 | TMP | TMP | GEN | TMP | KIT: | KIT, | RAW | EA |  |  |  |  | jayadi |  | 2021-07-15 15:25:23 | 2021-10-22 19:58:18
9903015377 | R1201 | KIT | 0000 | TMP | TMP | GEN | TMP | KIT: | KIT, | RAW | EA |  |  |  |  | jayadi |  | 2021-07-15 15:25:23 | 2021-10-22 19:57:59
9903015378 | R1414 | NUT | 0000 | TMP | TMP | GEN | TMP | NUT: PUMP;B02152A04-1203 | NUT, USAGE DESIGN IMPELLER, EQUIPMENT NAME AUXILIARY CIRCULATING WATER PUMP, EQUIPMENT TYPE/MODEL 3180-14X16-22/5V-XL, EQUIPMENT SERIAL NUMBER 4068901A/B, ADDITIONAL EQUIPMENT DATA 3CW-P-002A-B, MANUFACTURER GOULDS PUMPS, MANUFACTURER REFERENCE B02152A04-1203 | CAT | EA |  |  |  |  | akmal |  | 2021-07-15 15:25:23 | 2021-08-04 16:28:49
9903015379 |  |  |  | Stock | K81 | GEN |  |  |  | RAW | EA |  |  |  |  | admin |  | 2021-07-15 15:25:23 | 2021-07-15 15:25:23
9903015380 | R2309 | WASHER,LOCK | 0000 | TMP | TMP | GEN | TMP | WASHER: PUMP;3180-14X16-22;8910-0018 | WASHER: LOCK, EQUIPMENT NAME AUXILIARY CIRCULATING WATER PUMP, EQUIPMENT TYPE/MODEL 3180-14X16-22/5V-XL, EQUIPMENT SERIAL NUMBER 4068901-A/B, MANUFACTURER GOULDS PUMPS, MANUFACTURER REFERENCE 8910-0018 | QA | EA |  |  |  |  | syaiful | R06 | 2021-07-15 15:25:23 | 2021-09-27 22:48:47
9903015381 | R1201 | KIT | 0000 | TMP | TMP | GEN | TMP | KIT: MTC;WTR PUMP;R180MKXL | KIT, TYPE MAINTENANCE, EQUIPMENT NAME AUXILIARY CIRCULATING WATER PUMP, EQUIPMENT TYPE/MODEL 3180-14X16-22/5V-XL, EQUIPMENT SERIAL NUMBER 4068901A/B, MANUFACTURER GOULDS PUMP, MANUFACTURER REFERENCE R180MKXL, MANUFACTURER REFERENCE TAG NO.3CW-P-002-A&B | CAT | SET |  |  |  |  | akmal |  | 2021-07-15 15:25:23 | 2021-10-14 19:14:50
9903015382 | R1828 | SEAL,MECHANICAL | 0000 | Stock | K58 | GEN | TMP | SEAL,MECH: ACW PUMP;3180-14X16-22/5V-XL | SEAL: MECHANICAL, EQUIPMENT NAME AUXILIARY CIRCULATING WATER PUMP, EQUIPMENT TYPE/MODEL 3180-14X16-22/5V-XL, EQUIPMENT SERIAL NUMBER 4068901-A/B, MANUFACTURER FLOWSERVE, MANUFACTURER REFERENCE MS052104068901SP | QA | EA |  |  |  |  | syaiful |  | 2021-07-15 15:25:23 | 2021-11-11 10:10:33
9903015383 | R0151 | BEARING | 0000 | TMP | TMP | GEN | TMP | BEARING: THRUST;CCW PUMP;8049-31300 | BEARING, TYPE THRUST, EQUIPMENT NAME CCW PUMP, EQUIPMENT TYPE/MODEL 3196-8X10-13-XLTX, EQUIPMENT SERIAL NUMBER 4068902A/B-W3, MANUFACTURER GOULDS PUMPS, MANUFACTURER REFERENCE 8049-31300 | QA | EA |  |  |  |  | syaiful | R06 | 2021-07-15 15:25:23 | 2021-09-07 21:58:14
9903015384 | R0151 | BEARING | 0000 | TMP | TMP | GEN | TMP | BEARING: RADIAL;CCW PUMP;8050-31360 | BEARING, TYPE RADIAL, EQUIPMENT NAME CCW PUMP, EQUIPMENT TYPE/MODEL 3196-8X10-13-XLTX, EQUIPMENT SERIAL NUMBER 4068902A/B-W3, MANUFACTURER GOULDS PUMPS, MANUFACTURER REFERENCE 8050-31360 | QA | EA |  |  |  |  | syaiful | R06 | 2021-07-15 15:25:23 | 2021-09-07 21:58:37
9903015385 | R0943 | GASKET | 0000 | TMP | TMP | GEN | TMP | GASKET: CASING;CCW PUMP;70782-28-5127 | GASKET, TYPE CASING, EQUIPMENT NAME CCW PUMP, EQUIPMENT TYPE/MODEL 3196-8X10-13-XLTX, EQUIPMENT SERIAL NUMBER 4068902A/B-W3, MANUFACTURER GOULDS PUMPS, MANUFACTURER REFERENCE 70782-28-5127 | QA | EA |  |  |  |  | syaiful | R05 | 2021-07-15 15:25:23 | 2021-08-28 22:19:10
9903015386 | R0943 | GASKET | 0000 | TMP | TMP | GEN | TMP | GASKET: FRAME-ADAPT;CCW PUMP;73078-5130 | GASKET, TYPE FRAME TO ADAPTOR, EQUIPMENT NAME CCW PUMP, EQUIPMENT TYPE/MODEL 3196-8X10-13-XLTX, EQUIPMENT SERIAL NUMBER 4068902A/B-W3, MANUFACTURER GOULDS PUMPS, MANUFACTURER REFERENCE 73078-5130 | QA | EA |  |  |  |  | syaiful | R05 | 2021-07-15 15:25:23 | 2021-08-28 11:59:37
9903015387 | R1422 | NUT,LOCK | 0000 | TMP | TMP | GEN | TMP | NUT,LOCK: CCW PUMP;3196-8X10;8601-0013 | NUT: LOCK, EQUIPMENT NAME CCW PUMP, EQUIPMENT TYPE/MODEL 3196-8X10-13-XLTX, EQUIPMENT SERIAL NUMBER 4068902A/B-W3, MANUFACTURER GOULDS PUMPS, MANUFACTURER REFERENCE 8601-0013 | QA | EA |  |  |  |  | syaiful |  | 2021-07-15 15:25:23 | 2021-09-16 20:44:48
9903015388 | R2309 | WASHER,LOCK | 0000 | TMP | TMP | GEN | TMP | WASHER: PUMP;3196-8X10-13-XLTX;8910-0013 | WASHER: LOCK, EQUIPMENT NAME CCW PUMP, EQUIPMENT TYPE/MODEL 3196-8X10-13-XLTX, EQUIPMENT SERIAL NUMBER 4068902A/B-W3, ADDITIONAL EQUIPMENT DATA TAG NO:3CC-P-001-A&B, MANUFACTURER GOULDS PUMPS, MANUFACTURER REFERENCE 8910-0013 | QA | EA |  |  |  |  | syaiful | R06 | 2021-07-15 15:25:23 | 2021-09-27 22:49:10
9903015389 | R1443 | O-RING | 5331 | Stock | K85 | GEN | TMP | O-RING: IMPELLER:3196-8X10;C02495A346359 | O-RING, TYPE IMPELLER, EQUIPMENT NAME COMPONENT COOLING WATER PUMP, EQUIPMENT TYPE/MODEL 3196-8X10-13-XLTX, EQUIPMENT SERIAL NUMBER 4068902A/B-W3, MANUFACTURER GOULDS PUMPS, MANUFACTURER REFERENCE C02495A34-6359 | QA | EA |  |  |  |  | syaiful | R06 | 2021-07-15 15:25:23 | 2021-09-20 18:33:43
9903015390 | R1443 | O-RING | 5331 | Stock | K85 | GEN | TMP | O-RING: BEARING HOUSING:C02495A261-5302 | O-RING, TYPE BEARING HOUSING, EQUIPMENT NAME COMPONENT COOLING WATER PUMP, EQUIPMENT TYPE/MODEL 3196-8X10-13-XLTX, EQUIPMENT SERIAL NUMBER 4068902A/B-W3, MANUFACTURER GOULDS PUMPS, MANUFACTURER REFERENCE C02495A261-5302 | QA | EA |  |  |  |  | syaiful | R06 | 2021-07-15 15:25:23 | 2021-09-20 18:51:32
9903015391 | R1443 | O-RING | 5331 | Stock | K85 | GEN | TMP | O-RING: THRUST LABYRN:C02495A229-5304 | O-RING, TYPE THRUST LABYRINTH SEAL, EQUIPMENT NAME COMPONENT COOLING WATER PUMP, EQUIPMENT TYPE/MODEL 3196-8X10-13-XLTX, EQUIPMENT SERIAL NUMBER 4068902A/B-W3, MANUFACTURER GOULDS PUMPS, MANUFACTURER REFERENCE C02495A229-5304 | QA | EA |  |  |  |  | syaiful | R06 | 2021-07-15 15:25:23 | 2021-09-20 18:53:35
9903015392 | R1443 | O-RING | 5331 | Stock | K85 | GEN | TMP | O-RING: THRUST LABYRN:C02495A41-5302 | O-RING, TYPE THRUST LABYRINTH SEAL, EQUIPMENT NAME COMPONENT COOLING WATER PUMP, EQUIPMENT TYPE/MODEL 3196-8X10-13-XLTX, EQUIPMENT SERIAL NUMBER 4068902A/B-W3, MANUFACTURER GOULDS PUMPS, MANUFACTURER REFERENCE C02495A41-5302 | QA | EA |  |  |  |  | syaiful | R06 | 2021-07-15 15:25:23 | 2021-09-20 18:53:03
9903015393 | R1443 | O-RING | 5331 | Stock | K85 | GEN | TMP | O-RING: THRUST LABYRN:C02495A230-5304 | O-RING, TYPE THRUST LABYRINTH SEAL, EQUIPMENT NAME COMPONENT COOLING WATER PUMP, EQUIPMENT TYPE/MODEL 3196-8X10-13-XLTX, EQUIPMENT SERIAL NUMBER 4068902A/B-W3, MANUFACTURER GOULDS PUMPS, MANUFACTURER REFERENCE C02495A230-5304 | QA | EA |  |  |  |  | syaiful | R06 | 2021-07-15 15:25:23 | 2021-09-20 18:53:22
9903015394 | R2308 | WASHER,FLAT | 0000 | TMP | TMP | GEN | TMP | WASHER,FLAT: CCW PUMP;3196;A05105A01 | WASHER: FLAT, EQUIPMENT NAME CCW PUMP, EQUIPMENT TYPE/MODEL 3196-8X10-13-XLTX, EQUIPMENT SERIAL NUMBER 4068902A/B-W3, MANUFACTURER GOULDS PUMPS, MANUFACTURER REFERENCE A05105A01 | QA1 | EA |  |  |  |  | syaiful | R07 | 2021-07-15 15:25:23 | 2021-10-19 10:51:19
9903015396 | R0151 | BEARING | 0000 | TMP | TMP | GEN | TMP | BEARING: THRUST OUT BD;PUMP;8049-31300 | BEARING, TYPE THRUST OUT BOARD, EQUIPMENT NAME REINJECTION PUMP, EQUIPMENT TYPE/MODEL 3196-4X6-17X17, EQUIPMENT SERIAL NUMBER 4068903A/B, ADDITIONAL EQUIPMENT DATA TAG NO:3CW-P-003-A&B, MANUFACTURER GOULDS PUMPS, MANUFACTURER REFERENCE 8049-31300 | QA | EA |  |  |  |  | syaiful | R06 | 2021-07-15 15:25:23 | 2021-10-14 09:22:21
9903015397 | R0151 | BEARING | 0000 | TMP | TMP | GEN | TMP | BEARING: RAD IN BOARD;PUMP;8050-31300 | BEARING, TYPE RADIAL IN BOARD, EQUIPMENT NAME REINJECTION PUMP, EQUIPMENT TYPE/MODEL 3196-4X6-17X17, EQUIPMENT SERIAL NUMBER 4068903-A/B, ADDITIONAL EQUIPMENT DATA TAG NO:3CW-P-003-A&B, MANUFACTURER GOULDS PUMPS, MANUFACTURER REFERENCE 8050-31300 | QA | EA |  |  |  |  | syaiful | R06 | 2021-07-15 15:25:23 | 2021-09-08 09:53:51
9903015398 | R0943 | GASKET | 0000 | TMP | TMP | GEN | TMP | GASKET: CASING;INJ PUMP;70782-28-5127 | GASKET, TYPE CASING, EQUIPMENT NAME REINJECTION PUMP, EQUIPMENT TYPE/MODEL 3196-4X6-17X17, EQUIPMENT SERIAL NUMBER 4068903-A/B, ADDITIONAL EQUIPMENT DATA TAG NO:3CW-P-003-A&B, MANUFACTURER GOULDS PUMPS, MANUFACTURER REFERENCE 70782-28-5127 | QA | EA |  |  |  |  | syaiful | R05 | 2021-07-15 15:25:23 | 2021-08-28 22:31:37
9903015399 | R0943 | GASKET | 0000 | TMP | TMP | GEN | TMP | GASKET: FRAME-ADAPT;INJ PUMP;73078-5130 | GASKET, TYPE FRAME TO ADAPTOR, EQUIPMENT NAME REINJECTION PUMP, EQUIPMENT TYPE/MODEL 3196-4X6-17X17, EQUIPMENT SERIAL NUMBER 4068903-A/B, ADDITIONAL EQUIPMENT DATA TAG NO:3CW-P-003-A&B, MANUFACTURER GOULDS PUMPS, MANUFACTURER REFERENCE 73078-5130 | QA | EA |  |  |  |  | syaiful | R05 | 2021-07-15 15:25:23 | 2021-08-28 12:03:42
9903015400 | R1422 | NUT,LOCK | 0000 | TMP | TMP | GEN | TMP | NUT,LOCK: 8601-0013 | NUT: LOCK, TYPE THRUST BEARING, EQUIPMENT NAME REINJECTION PUMP, EQUIPMENT TYPE/MODEL 3196-4X6-17X17, EQUIPMENT SERIAL NUMBER 4068903-A/B, ADDITIONAL EQUIPMENT DATA TAG NO:3CW-P-003-A&B, MANUFACTURER GOULDS PUMPS, MANUFACTURER REFERENCE 8601-0013 | CAT | EA |  |  |  |  | syaiful |  | 2021-07-15 15:25:23 | 2021-08-04 14:25:00
9903015401 | R2305 | WASHER,BEARING LOCK | 0000 | TMP | TMP | GEN | TMP | WASHER,BEARING LOCK: | WASHER: BEARING LOCK, USAGE DESIGN THRUST, EQUIPMENT NAME REINJECTION PUMP, EQUIPMENT TYPE/MODEL 3196-4X6-17X17, EQUIPMENT SERIAL NUMBER 4068903-A/B, ADDITIONAL EQUIPMENT DATA TAG NO:3CW-P-003-A&B, MANUFACTURER GOULDS PUMPS, MANUFACTURER REFERENCE 8910-0013 | CAT | EA |  |  |  |  | syaiful |  | 2021-07-15 15:25:23 | 2021-08-04 22:09:48
9903015402 | R1443 | O-RING | 5331 | Stock | K85 | GEN | TMP | O-RING: IMPELLER:3196-4X6;C02495A346359 | O-RING, TYPE IMPELLER, EQUIPMENT NAME REINJECTION PUMP, EQUIPMENT TYPE/MODEL 3196-4X6-17X17, EQUIPMENT SERIAL NUMBER 4068903-A/B, MANUFACTURER GOULDS PUMPS, MANUFACTURER REFERENCE C02495A34-6359 | QA | EA |  |  |  |  | syaiful | R06 | 2021-07-15 15:25:23 | 2021-09-20 18:34:03
9903015403 | R1443 | O-RING | 5331 | Stock | K85 | GEN | TMP | O-RING: BEARING HOUSING:C02495A261-5302 | O-RING, TYPE BEARING HOUSING, EQUIPMENT NAME REINJECTION PUMP, EQUIPMENT TYPE/MODEL 3196-4X6-17X17, EQUIPMENT SERIAL NUMBER 4068903-A/B, MANUFACTURER GOULDS PUMPS, MANUFACTURER REFERENCE C02495A261-5302 | QA | EA |  |  |  |  | syaiful | R06 | 2021-07-15 15:25:23 | 2021-09-20 18:51:59
9903015404 | R1443 | O-RING | 5331 | Stock | K85 | GEN | TMP | O-RING: THRUST LABYRN:C02495A229-5304 | O-RING, TYPE THRUST LABYRINTH SEAL, EQUIPMENT NAME REINJECTION PUMP, EQUIPMENT TYPE/MODEL 3196-4X6-17X17, EQUIPMENT SERIAL NUMBER 4068903-A/B, MANUFACTURER GOULDS PUMPS, MANUFACTURER REFERENCE C02495A229-5304 | QA | EA |  |  |  |  | syaiful | R06 | 2021-07-15 15:25:23 | 2021-09-20 18:54:05
9903015405 | R1443 | O-RING | 5331 | Stock | K85 | GEN | TMP | O-RING: THRUST LABYRN:C02495A41-5302 | O-RING, TYPE THRUST LABYRINTH SEAL, EQUIPMENT NAME REINJECTION PUMP, EQUIPMENT TYPE/MODEL 3196-4X6-17X17, EQUIPMENT SERIAL NUMBER 4068903-A/B, MANUFACTURER GOULDS PUMPS, MANUFACTURER REFERENCE C02495A41-5302 | QA | EA |  |  |  |  | syaiful | R06 | 2021-07-15 15:25:23 | 2021-09-20 18:53:49
9903015406 | R1443 | O-RING | 5331 | Stock | K85 | GEN | TMP | O-RING: 3196-4X6;C0249A230-5302 | O-RING, TYPE RADIAL LABYRINTH SEAL, EQUIPMENT NAME REINJECTION PUMP, EQUIPMENT TYPE/MODEL 3196-4X6-17X17, EQUIPMENT SERIAL NUMBER 4068903-A/B, ADDITIONAL EQUIPMENT DATA TAG NO:3CW-P-003-A&B, MANUFACTURER GOULDS PUMPS, MANUFACTURER REFERENCE C0249A230-5302 | QA | EA |  |  |  |  | syaiful | R06 | 2021-07-15 15:25:23 | 2021-08-28 13:52:08
9903015407 | R2308 | WASHER,FLAT | 0000 | TMP | TMP | GEN | TMP | WASHER,FLAT: INJEC PUMP;3196;A05105A01 | WASHER: FLAT, EQUIPMENT NAME REINJECTION PUMP, EQUIPMENT TYPE/MODEL 3196-4X6-17X17, EQUIPMENT SERIAL NUMBER 4068903-A/B, MANUFACTURER GOULDS PUMPS, MANUFACTURER REFERENCE A05105A01 | QA1 | EA |  |  |  |  | syaiful | R07 | 2021-07-15 15:25:23 | 2021-10-19 10:51:50
9903015409 | R0152 | BEARING,BALL | 3110 | Stock | K58 | GEN | TMP | BEARING,BALL: AC;45X100X39.7MM;5309AC3 | BEARING: BALL, TYPE ANGULAR CONTACT, NUMBER OF ROW DOUBLE ROW, BORE DIAMETER 45MM, OUTSIDE DIAMETER 100MM, WIDTH 39.7MM, STYLE OPEN, CLEARANCE C3, CAGE MATERIAL PRESSED STEEL, BORE SHAPE CYLINDRICAL, BEARING CODE 5309AC3 | QA1 | EA |  |  |  |  | dzikri | R07 | 2021-07-15 15:25:23 | 2021-09-28 00:54:43
9903015410 | R0152 | BEARING,BALL | 3110 | Stock | K58 | GEN | TMP | BEARING,BALL: DG;45X100X25MM;6309C3 | BEARING: BALL, TYPE DEEP GROOVE, NUMBER OF ROW SINGLE ROW, BORE DIAMETER 45MM, OUTSIDE DIAMETER 100MM, WIDTH 25MM, STYLE OPEN, CLEARANCE C3, CAGE MATERIAL PRESSED STEEL, BORE SHAPE CYLINDRICAL, BEARING CODE 6309C3 | QA1 | EA |  |  |  |  | dzikri | R07 | 2021-07-15 15:25:23 | 2021-09-28 00:56:16
9903015411 | R0943 | GASKET | 0000 | TMP | TMP | GEN | TMP | GASKET: CASING;INJ PUMP;70782-20-5127 | GASKET, TYPE CASING, EQUIPMENT NAME REINJECTION PUMP, EQUIPMENT TYPE/MODEL 3196-3X4-8-G-MTX, EQUIPMENT SERIAL NUMBER 4068904A/B-W3, MANUFACTURER GOULDS PUMPS, MANUFACTURER REFERENCE 70782-20-5127 | QA | EA |  |  |  |  | syaiful | R05 | 2021-07-15 15:25:23 | 2021-08-28 22:31:37
9903015412 | R0943 | GASKET | 0000 | TMP | TMP | GEN | TMP | GASKET: FRAME-ADAPT;73078-5130-0001 | GASKET, TYPE FRAME TO ADAPTOR, EQUIPMENT NAME REINJECTION PUMP, EQUIPMENT TYPE/MODEL 3196-3X4-8-G-MTX, EQUIPMENT SERIAL NUMBER 4068904A/B-W3, MANUFACTURER GOULDS PUMPS, MANUFACTURER REFERENCE 73078-5130-0001 | QA | EA |  |  |  |  | syaiful | R05 | 2021-07-15 15:25:23 | 2021-08-28 12:02:44
9903015413 | R1422 | NUT,LOCK | 0000 | TMP | TMP | GEN | TMP | NUT,LOCK: | NUT: LOCK, EQUIPMENT NAME REINJECTION PUMP, EQUIPMENT TYPE/MODEL 3196-3X4-8-G-MTX, EQUIPMENT SERIAL NUMBER 4068904AW, MANUFACTURER GOULDS PUMPS, MANUFACTURER REFERENCE 8601-0009 | QA1 | EA |  |  |  |  | syaiful |  | 2021-07-15 15:25:23 | 2021-09-16 21:07:52
9903015414 | R2309 | WASHER,LOCK | 0000 | TMP | TMP | GEN | TMP | WASHER: PUMP;3196-3X4-8-G-MTX;8910-0009 | WASHER: LOCK, EQUIPMENT NAME REINJECTION PUMP, EQUIPMENT TYPE/MODEL 3196-3X4-8-G-MTX, EQUIPMENT SERIAL NUMBER 4068904AW, ADDITIONAL EQUIPMENT DATA TAG NO:3CW-P-004, MANUFACTURER GOULDS PUMPS, MANUFACTURER REFERENCE 8910-0009 | QA | EA |  |  |  |  | syaiful | R06 | 2021-07-15 15:25:23 | 2021-09-27 22:49:16
9903015415 | R1443 | O-RING | 5331 | Stock | K85 | GEN | TMP | O-RING: IMPELLER:3196-3X4;C02495A28-6359 | O-RING, TYPE IMPELLER, EQUIPMENT NAME REINJECTION PUMP, EQUIPMENT TYPE/MODEL 3196-3X4-8-G-MTX, EQUIPMENT SERIAL NUMBER 4068904AW, MANUFACTURER GOULDS PUMPS, MANUFACTURER REFERENCE C02495A28-6359 | QA | EA |  |  |  |  | syaiful | R06 | 2021-07-15 15:25:23 | 2021-09-16 21:00:09
9903015416 | R1443 | O-RING | 5331 | Stock | K85 | GEN | TMP | O-RING: BEARING HOUSING:C02495A245-5302 | O-RING, TYPE BEARING HOUSING, EQUIPMENT NAME REINJECTION PUMP, EQUIPMENT TYPE/MODEL 3196-3X4-8-G-MTX, EQUIPMENT SERIAL NUMBER 4068904AW, MANUFACTURER GOULDS PUMPS, MANUFACTURER REFERENCE C02495A245-5302 | QA | EA |  |  |  |  | syaiful | R06 | 2021-07-15 15:25:23 | 2021-09-16 21:01:41
9903015417 | R1443 | O-RING | 5331 | Stock | K85 | GEN | TMP | O-RING: LABYRN:3196-3X4;C02495A216-5304 | O-RING, TYPE LABYRINTH SEAL, EQUIPMENT NAME REINJECTION PUMP, EQUIPMENT TYPE/MODEL 3196-3X4-8-G-MTX, EQUIPMENT SERIAL NUMBER 4068904AW, MANUFACTURER GOULDS PUMPS, MANUFACTURER REFERENCE C02495A216-5304 | QA | EA |  |  |  |  | syaiful | R06 | 2021-07-15 15:25:23 | 2021-09-16 21:03:01
9903015418 | R1443 | O-RING | 5331 | Stock | K85 | GEN | TMP | O-RING: LABYRN:3196-3X4;C02495A32-5302 | O-RING, TYPE LABYRINTH SEAL, EQUIPMENT NAME REINJECTION PUMP, EQUIPMENT TYPE/MODEL 3196-3X4-8-G-MTX, EQUIPMENT SERIAL NUMBER 4068904AW, MANUFACTURER GOULDS PUMPS, MANUFACTURER REFERENCE C02495A32-5302 | QA | EA |  |  |  |  | syaiful | R06 | 2021-07-15 15:25:23 | 2021-08-28 13:53:47
9903015419 | R1443 | O-RING | 5331 | Stock | K85 | GEN | TMP | O-RING: LABYRN:3196-3X4;C02495A224-5304 | O-RING, TYPE LABYRINTH SEAL, EQUIPMENT NAME REINJECTION PUMP, EQUIPMENT TYPE/MODEL 3196-3X4-8-G-MTX, EQUIPMENT SERIAL NUMBER 4068904AW, MANUFACTURER GOULDS PUMPS, MANUFACTURER REFERENCE C02495A224-5304 | QA | EA |  |  |  |  | syaiful | R06 | 2021-07-15 15:25:23 | 2021-08-28 13:54:07
9903015420 | R1443 | O-RING | 5331 | Stock | K85 | GEN | TMP | O-RING: LABYRN:3196-3X4;C02495A39-5302 | O-RING, TYPE LABYRINTH SEAL, EQUIPMENT NAME REINJECTION PUMP, EQUIPMENT TYPE/MODEL 3196-3X4-8-G-MTX, EQUIPMENT SERIAL NUMBER 4068904AW, MANUFACTURER GOULDS PUMPS, MANUFACTURER REFERENCE C02495A39-5302 | QA | EA |  |  |  |  | syaiful | R06 | 2021-07-15 15:25:23 | 2021-08-28 13:54:26
9903015421 | R1828 | SEAL,MECHANICAL | 0000 | Stock | K58 | GEN | TMP | SEAL,MECH: PUMP;3196;MSS052104068904SP | SEAL: MECHANICAL, EQUIPMENT NAME REINJECTION PUMP, EQUIPMENT TYPE/MODEL 3196-3X4-8-G-MTX, EQUIPMENT SERIAL NUMBER 4068904AW3, MANUFACTURER GOULDS PUMPS, MANUFACTURER REFERENCE MSS052104068904SP | QA | EA |  |  |  |  | syaiful |  | 2021-07-15 15:25:23 | 2021-11-11 10:11:55
9903015422 | R0152 | BEARING,BALL | 3110 | Stock | K58 | GEN | TMP | BEARING,BALL: DG;25X62X17MM;63052RS1 | BEARING: BALL, TYPE DEEP GROOVE, NUMBER OF ROW SINGLE ROW, BORE DIAMETER 25MM, OUTSIDE DIAMETER 62MM, WIDTH 17MM, STYLE 2 SEAL, CAGE MATERIAL PRESSED STEEL, BORE SHAPE CYLINDRICAL, BEARING CODE 63052RS1 | QA | SET |  |  |  |  | syaiful | R04 | 2021-07-15 15:25:23 | 2021-08-08 13:00:45
9903015423 | R1828 | SEAL,MECHANICAL | 0000 | Stock | K58 | GEN | TMP | SEAL,MECH: UP & LO;PUMP;5408139/5409409 | SEAL: MECHANICAL, USAGE DESIGN UPPER & LOWER, EQUIPMENT NAME SUBMERSIBLE PUMP, EQUIPMENT TYPE/MODEL FXDL-64-22, MANUFACTURER LOWARA, MANUFACTURER REFERENCE 5408139/5409409 | QA | SET |  |  |  |  | syaiful |  | 2021-07-15 15:25:23 | 2021-11-11 08:56:49
9903015424 | R1201 | KIT | 0000 | TMP | TMP | GEN | TMP | KIT: SUB PUMP | KIT, CONTAINS A 1EA BEARING SKF-3304A-2RS1TN9/C3MT33, P/N: 5407586, CONTAINS B 1EA BEARING SKF-6304-2RS1/03, P/N: 5408013, CONTAINS C 1EA BEARING SKF-6303-2RSH/03, P/N: 5409073, NUMBER OF PIECES 3EA, EQUIPMENT NAME SUBMERSIBLE PUMP, EQUIPMENT TYPE/MODEL FXDL-64-22, ADDITIONAL EQUIPMENT DATA TAG NO. 3PD-P-002-A&B, MANUFACTURER LOWARA | CAT | SET |  |  |  |  | syaiful |  | 2021-07-15 15:25:23 | 2021-08-08 13:22:40
9903015425 | R1828 | SEAL,MECHANICAL | 0000 | Stock | K58 | GEN | TMP | SEAL,MECH: UP & LO;PUMP;5407324/5407478 | SEAL: MECHANICAL, USAGE DESIGN UPPER & LOWER, EQUIPMENT NAME SUBMERSIBLE PUMP, EQUIPMENT TYPE/MODEL FXDL-64-22, ADDITIONAL EQUIPMENT DATA TAG NO.3PD-P-002-A&B, MANUFACTURER LOWARA, MANUFACTURER REFERENCE 5407324/5407478 | QA | SET |  |  |  |  | syaiful |  | 2021-07-15 15:25:23 | 2021-11-11 09:21:01
9903015426 |  |  |  | Stock | K59 | GEN |  |  |  | RAW | EA |  |  |  |  | admin |  | 2021-07-15 15:25:23 | 2021-07-15 15:25:23
9903015427 |  |  |  | Stock | K16 | GEN |  |  |  | RAW | SET |  |  |  |  | admin |  | 2021-07-15 15:25:23 | 2021-07-15 15:25:23
9903015428 |  |  |  | Stock | K67 | GEN |  |  |  | RAW | EA |  |  |  |  | admin |  | 2021-07-15 15:25:23 | 2021-07-15 15:25:23
9903015430 |  |  |  | Stock | K16 | GEN |  |  |  | RAW | EA |  |  |  |  | admin |  | 2021-07-15 15:25:23 | 2021-07-15 15:25:23
9903015431 |  |  |  | Stock | K16 | GEN |  |  |  | RAW | EA |  |  |  |  | admin |  | 2021-07-15 15:25:23 | 2021-07-15 15:25:23
9903015432 | R2142 | THERMOMETER | 0000 | TMP | TMP | GEN | TMP | THERMOMETER: | THERMOMETER, RANGE 0 TO 150DEG C, EQUIPMENT NAME TURBINE & GENERATOR, MANUFACTURER MITSUBISHI HEAVY INDUSTRIES, MANUFACTURER REFERENCE TBP-3-S, MANUFACTURER REFERENCE JOB NO.108364-02-K001, MANUFACTURER REFERENCE JOB NO.18634-01-K001, MANUFACTURER REFERENCE ORDER NO.05G93, MANUFACTURER REFERENCE B/M NO.B61565-A278-00 | CAT | EA |  |  |  |  | syaiful |  | 2021-07-15 15:25:23 | 2021-10-14 22:26:49
9903015433 |  |  |  | Stock | K59 | GEN |  |  |  | RAW | EA |  |  |  |  | admin |  | 2021-07-15 15:25:23 | 2021-07-15 15:25:23
9903015434 |  |  |  | Stock | K59 | GEN |  |  |  | RAW | EA |  |  |  |  | admin |  | 2021-07-15 15:25:23 | 2021-07-15 15:25:23
9903015435 | R0318 | BULB | 0000 | TMP | TMP | GEN | TMP | BULB: | BULB, TYPE RESISTANCE, SPECIAL FEATURES ELEMENT PT 100, CLASS A 1MA, M DEG C, USAGE DESIGN FIELD INSTRUMENT, EQUIPMENT NAME TURBINE & GENERATOR, MANUFACTURER MITSUBISHI HEAVY INDUSTRIES, MANUFACTURER REFERENCE 3-LO-TE-022, MANUFACTURER REFERENCE ORDER NO.05G93, MANUFACTURER REFERENCE B/M NO.61575-A311-00 | CAT | EA |  |  |  |  | syaiful |  | 2021-07-15 15:25:23 | 2021-10-14 15:19:16
9903015436 | R0318 | BULB | 0000 | TMP | TMP | GEN | TMP | BULB: | BULB, TYPE RESISTANCE, SPECIAL FEATURES ELEMENT PT 100, CLASS A 1MA, M DEG C, NO.ABS7262, USAGE DESIGN FIELD INSTRUMENT, EQUIPMENT NAME TURBINE & GENERATOR, MANUFACTURER MITSUBISHI HEAVY INDUSTRIES, MANUFACTURER REFERENCE 3-TM-TT-039A, MANUFACTURER REFERENCE ORDER NO.05G93, MANUFACTURER REFERENCE B/M NO.6157S-A311-00 | CAT | EA |  |  |  |  | syaiful |  | 2021-07-15 15:25:23 | 2021-10-14 15:19:42
9903015437 | R0709 | DIAPHRAGM | 0000 | TMP | TMP | GEN | TMP | DIAPHRAGM: | DIAPHRAGM, TYPE FLEXIBLE COUPLING, USAGE DESIGN TURBINE STRATEGIC SPARE PARTS, EQUIPMENT NAME STEAM TURBINE, EQUIPMENT TYPE/MODEL SC2F-30, ADDITIONAL EQUIPMENT DATA B/M NO. 05410-J994-00, ADDITIONAL EQUIPMENT DATA CASE NO. 05G93-1, ADDITIONAL EQUIPMENT DATA ORDER NO. 05G77, MANUFACTURER MITSUBISHI HEAVY INDUSTRIES, MANUFACTURER REFERENCE 88648-00002-1-0, MANUFACTURER REFERENCE DWG:05410-102A | CAT | EA |  |  |  |  | akmal |  | 2021-07-15 15:25:23 | 2021-08-28 14:33:21
9903015438 | R0254 | BOLT,SHOULDER | 0000 | TMP | TMP | GEN | TMP | BOLT,SHOULDER: | BOLT: SHOULDER, USAGE DESIGN TURBINE STRATEGIC SPARE PARTS, EQUIPMENT NAME STEAM TURBINE, EQUIPMENT TYPE/MODEL SC2F-30, ADDITIONAL EQUIPMENT DATA B/M NO. 05410-J994-00, ADDITIONAL EQUIPMENT DATA CASE NO. 05G93-1, ADDITIONAL EQUIPMENT DATA ORDER NO. 05G77, MANUFACTURER MITSUBISHI HEAVY INDUSTRIES, MANUFACTURER REFERENCE 88648-00002-2, MANUFACTURER REFERENCE DWG:05410-102A | CAT | EA |  |  |  |  | akmal |  | 2021-07-15 15:25:23 | 2021-08-28 15:07:31
9903015439 | R1422 | NUT,LOCK | 0000 | TMP | TMP | GEN | TMP | NUT,LOCK: | NUT: LOCK, TYPE TURBINE STRATEGIC SPARE PARTS, EQUIPMENT NAME STEAM TURBINE, EQUIPMENT TYPE/MODEL SC2F-30, ADDITIONAL EQUIPMENT DATA B/M NO. 05410-J994-00, ADDITIONAL EQUIPMENT DATA CASE NO. 05G93-1, ADDITIONAL EQUIPMENT DATA ORDER NO. 05G77, MANUFACTURER MITSUBISHI HEAVY INDUSTRIES, MANUFACTURER REFERENCE 88648-00002-3, MANUFACTURER REFERENCE DWG:05410-102A | CAT | EA |  |  |  |  | akmal |  | 2021-07-15 15:25:23 | 2021-08-26 22:56:19
9903015440 | R0891 | FLANGE | 0000 | TMP | TMP | GEN | TMP | FLANGE: | FLANGE, USAGE DESIGN TURBINE STRATEGIC SPARE PARTS, EQUIPMENT NAME STEAM TURBINE, EQUIPMENT TYPE/MODEL SC2F-30, MANUFACTURER MITSUBISHI HEAVY INDUSTRIES, MANUFACTURER REFERENCE DWG:N26-G50-0724-POS 1, MANUFACTURER REFERENCE B/M NO.B-05410-J994-00, MANUFACTURER REFERENCE ORDER NO.05G77/05410-101A | CAT | EA |  |  |  |  | akmal |  | 2021-07-15 15:25:23 | 2021-10-18 13:25:41
9903015441 | R1523 | PIN,TAPER | 0000 | TMP | TMP | GEN | TMP | PIN,TAPER: PARTS;N26-G32-0315-P7 | PIN: TAPER, USAGE DESIGN TURBINE STRATEGIC SPARE PARTS, EQUIPMENT NAME STEAM TURBINE, EQUIPMENT TYPE/MODEL SC2F-30, ADDITIONAL EQUIPMENT DATA ORDER NO. 05410-101A, ADDITIONAL EQUIPMENT DATA CASE NO. 05G93-1, ADDITIONAL EQUIPMENT DATA B/M NO. 05410-J994-00, ADDITIONAL EQUIPMENT DATA ORDER NO. 05G77, MANUFACTURER MITSUBISHI HEAVY INDUSTRIES, MANUFACTURER REFERENCE DWG:N26-G32-0315-POS 7 | QA1 | EA |  |  |  |  | akmal | R07 | 2021-07-15 15:25:23 | 2021-10-27 12:12:20
9903015442 | R1523 | PIN,TAPER | 0000 | TMP | TMP | GEN | TMP | PIN,TAPER: PARTS;N26-G32-0315-P8 | PIN: TAPER, USAGE DESIGN TURBINE STRATEGIC SPARE PARTS, EQUIPMENT NAME STEAM TURBINE, EQUIPMENT TYPE/MODEL SC2F-30, ADDITIONAL EQUIPMENT DATA ORDER NO. 05G77, ADDITIONAL EQUIPMENT DATA ORDER NO. 05410-101A, ADDITIONAL EQUIPMENT DATA CASE NO. 05G93-1, ADDITIONAL EQUIPMENT DATA B/M NO. 05410-J994-00, MANUFACTURER MITSUBISHI HEAVY INDUSTRIES, MANUFACTURER REFERENCE DWG:N26-G32-0315-POS 8 | CAT | EA |  |  |  |  | akmal | R07 | 2021-07-15 15:25:23 | 2021-08-08 22:23:43
9903015443 | R1560 | PLUG | 0000 | TMP | TMP | GEN | TMP | PLUG: | PLUG, USAGE DESIGN TURBINE STRATEGIC SPARE PARTS, EQUIPMENT NAME STEAM TURBINE, EQUIPMENT TYPE/MODEL SC2F-30, ADDITIONAL EQUIPMENT DATA B/M NO. 05410-J994-00, ADDITIONAL EQUIPMENT DATA ORDER NO. 05G77, ADDITIONAL EQUIPMENT DATA ORDER NO. 05410-101A, ADDITIONAL EQUIPMENT DATA CASE NO. 05G93-1, MANUFACTURER MITSUBISHI HEAVY INDUSTRIES, MANUFACTURER REFERENCE DWG:N26-G32-0315-POS 9 | CAT | EA |  |  |  |  | akmal |  | 2021-07-15 15:25:23 | 2021-08-08 22:59:04
9903015444 | R1560 | PLUG | 0000 | TMP | TMP | GEN | TMP | PLUG: | PLUG, USAGE DESIGN TURBINE STRATEGIC SPARE PARTS, EQUIPMENT NAME STEAM TURBINE, EQUIPMENT TYPE/MODEL SC2F-30, ADDITIONAL EQUIPMENT DATA B/M NO. 05410-J994-00, ADDITIONAL EQUIPMENT DATA ORDER NO. 05G77, ADDITIONAL EQUIPMENT DATA ORDER NO. 05410-101A, ADDITIONAL EQUIPMENT DATA CASE NO. 05G93-1, MANUFACTURER MITSUBISHI HEAVY INDUSTRIES, MANUFACTURER REFERENCE DWG:N26-G32-0315-POS 10 | CAT | EA |  |  |  |  | akmal |  | 2021-07-15 15:25:23 | 2021-08-08 22:58:45
9903015445 | R1740 | RING | 0000 | TMP | TMP | GEN | TMP | RING: SEAL;N26-W10-0632-AF;B01140-003F | RING, TYPE SEAL, EQUIPMENT NAME STEAM TURBINE, EQUIPMENT TYPE/MODEL SC2F-30, MANUFACTURER MITSUBISHI HEAVY INDUSTRIES, MANUFACTURER REFERENCE ORDER NO.05G93, 05410-101A, MANUFACTURER REFERENCE B/M NO.B01140-003F, MANUFACTURER REFERENCE DWG:N26-W10-0632-POS AF, MANUFACTURER REFERENCE CASE NO.05G93-2 | QA1 | EA |  |  |  |  | syaiful |  | 2021-07-15 15:25:23 | 2021-10-23 00:53:19
9903015446 | R1596 | POWER SUPPLY | 0000 | TMP | TMP | GEN | TMP | POWER SUPPLY: | POWER SUPPLY, EQUIPMENT NAME TURBINE & GENERATOR, MANUFACTURER MITSUBISHI HEAVY INDUSTRIES, MANUFACTURER REFERENCE QUINT-PS-10A, MANUFACTURER REFERENCE B/M NO.B6600S-A550-00, MANUFACTURER REFERENCE ORDER NO.05G93 | CAT | UN |  |  |  |  | syaiful |  | 2021-07-15 15:25:23 | 2021-10-14 15:31:30
9903015447 | R1596 | POWER SUPPLY | 0000 | TMP | TMP | GEN | TMP | POWER SUPPLY: | POWER SUPPLY, EQUIPMENT NAME TURBINE & GENERATOR, MANUFACTURER MITSUBISHI HEAVY INDUSTRIES, MANUFACTURER REFERENCE QUINT-PS-5A, MANUFACTURER REFERENCE B/M NO.B6600S-A550-00, MANUFACTURER REFERENCE ORDER NO.05G93 | CAT | UN |  |  |  |  | syaiful |  | 2021-07-15 15:25:23 | 2021-10-14 15:32:02
9903015448 | R1596 | POWER SUPPLY | 0000 | TMP | TMP | GEN | TMP | POWER SUPPLY: | POWER SUPPLY, TYPE CPU, EQUIPMENT NAME TURBINE & GENERATOR, MANUFACTURER MITSUBISHI HEAVY INDUSTRIES, MANUFACTURER REFERENCE CPDDA01-C, MANUFACTURER REFERENCE S/N.7988-3641, MANUFACTURER REFERENCE B/M NO.B6600S-A550-00, MANUFACTURER REFERENCE ORDER NO.05G93 | CAT | UN |  |  |  |  | syaiful |  | 2021-07-15 15:25:23 | 2021-10-14 15:32:57
9903015449 | R1352 | MODULE | 0000 | TMP | TMP | GEN | TMP | MODULE: CONTROLNET INTERFACE;CPCNT01 | MODULE, TYPE CONTROLNET INTERFACE CARD, EQUIPMENT NAME TURBINE & GENERATOR, MANUFACTURER MITSUBISHI HEAVY INDUSTRIES, MANUFACTURER REFERENCE CPCNT01, MANUFACTURER REFERENCE B/M NO.B6600S-A550-00, MANUFACTURER REFERENCE ORDER NO.05G93 | QA | EA |  |  |  |  | syaiful |  | 2021-07-15 15:25:23 | 2021-11-12 02:20:54
9903015450 | R1352 | MODULE | 0000 | TMP | TMP | GEN | TMP | MODULE: CPU;CPCPU02 | MODULE, TYPE CPU, EQUIPMENT NAME TURBINE & GENERATOR, MANUFACTURER MITSUBISHI HEAVY INDUSTRIES, MANUFACTURER REFERENCE CPCPU02, MANUFACTURER REFERENCE B/M NO.B6600S-A550-00, MANUFACTURER REFERENCE ORDER NO.05G93 | QA | EA |  |  |  |  | syaiful |  | 2021-07-15 15:25:23 | 2021-11-12 02:19:31
9903015451 | R1352 | MODULE | 0000 | TMP | TMP | GEN | TMP | MODULE: DIO SYSTEM;CPDIO02 | MODULE, TYPE DIO SYSTEM, EQUIPMENT NAME TURBINE & GENERATOR, MANUFACTURER MITSUBISHI HEAVY INDUSTRIES, MANUFACTURER REFERENCE CPDIO02, MANUFACTURER REFERENCE B/M NO.B6600S-A550-00, MANUFACTURER REFERENCE ORDER NO.05G93 | QA | EA |  |  |  |  | syaiful |  | 2021-07-15 15:25:23 | 2021-11-12 02:16:18
9903015452 | R1352 | MODULE | 0000 | TMP | TMP | GEN | TMP | MODULE: ETHERNET INTERFACE CARD;CPETH01 | MODULE, TYPE ETHERNET INTERFACE CARD, EQUIPMENT NAME TURBINE & GENERATOR, MANUFACTURER MITSUBISHI HEAVY INDUSTRIES, MANUFACTURER REFERENCE CPETH01, MANUFACTURER REFERENCE B/M NO.B6600S-A550-00, MANUFACTURER REFERENCE ORDER NO.05G93 | QA | EA |  |  |  |  | syaiful |  | 2021-07-15 15:25:23 | 2021-11-12 02:13:43
9903015453 | R1352 | MODULE | 0000 | TMP | TMP | GEN | TMP | MODULE: 8 CH ANALOG INPUT;FXATM-01 | MODULE, TYPE 8 CHANNEL ANALOG INPUT, POWER SOURCE 24VDC, 20MA, EQUIPMENT NAME TURBINE & GENERATOR, MANUFACTURER MITSUBISHI HEAVY INDUSTRIES, MANUFACTURER REFERENCE FXATM-01, MANUFACTURER REFERENCE FXAIM01C, MANUFACTURER REFERENCE B/M NO.B6600S-A550-00, MANUFACTURER REFERENCE ORDER NO.05G93 | QA | EA |  |  |  |  | syaiful |  | 2021-07-15 15:25:23 | 2021-11-12 01:16:13
9903015454 | R1352 | MODULE | 0000 | TMP | TMP | GEN | TMP | MODULE: 8 CH ANALOG INPUT;FXATM-02 | MODULE, TYPE 8 CHANNEL ANALOG INPUT, POWER SOURCE 24VDC, 20MA, EQUIPMENT NAME TURBINE & GENERATOR, MANUFACTURER MITSUBISHI HEAVY INDUSTRIES, MANUFACTURER REFERENCE FXATM-02, MANUFACTURER REFERENCE FXAIM02C, MANUFACTURER REFERENCE B/M NO.B6600S-A550-00, MANUFACTURER REFERENCE ORDER NO.05G93 | QA | EA |  |  |  |  | syaiful |  | 2021-07-15 15:25:23 | 2021-11-12 01:13:27
9903015455 | R1352 | MODULE | 0000 | TMP | TMP | GEN | TMP | MODULE: 8 CH ANALOG OUTPUT;FXAOM01A | MODULE, TYPE 8 CHANNEL ANALOG OUTPUT, POWER SOURCE 24VDC, 20MA, EQUIPMENT NAME TURBINE & GENERATOR, MANUFACTURER MITSUBISHI HEAVY INDUSTRIES, MANUFACTURER REFERENCE FXAOM01A, MANUFACTURER REFERENCE S/N.058-NAK-0007-FFB0, MANUFACTURER REFERENCE B/M NO.B6600S-A550-00, MANUFACTURER REFERENCE ORDER NO.05G93 | QA | EA |  |  |  |  | syaiful |  | 2021-07-15 15:25:23 | 2021-11-12 01:16:54
9903015456 | R1352 | MODULE | 0000 | TMP | TMP | GEN | TMP | MODULE: 16 CH DIGITAL INPUT;FXDIM01 | MODULE, TYPE 16 CHANNEL DIGITAL INPUT, POWER SOURCE 24VDC, 5MA, EQUIPMENT NAME TURBINE & GENERATOR, MANUFACTURER MITSUBISHI HEAVY INDUSTRIES, MANUFACTURER REFERENCE FXDIM01, MANUFACTURER REFERENCE S/N.05-ANDA-0027-6KB0, MANUFACTURER REFERENCE B/M NO.B6600S-A550-00, MANUFACTURER REFERENCE ORDER NO.05G93 | QA | EA |  |  |  |  | syaiful |  | 2021-07-15 15:25:23 | 2021-11-12 01:17:50
9903015457 | R1352 | MODULE | 0000 | TMP | TMP | GEN | TMP | MODULE: ELEC OVER SPEED TRIP;FXEOS-01 | MODULE, TYPE ELECTRICAL OVER SPEED TRIP, EQUIPMENT NAME TURBINE & GENERATOR, MANUFACTURER MITSUBISHI HEAVY INDUSTRIES, MANUFACTURER REFERENCE FXEOS-01, MANUFACTURER REFERENCE S/N.05-CNSJ-0002-CEBG, MANUFACTURER REFERENCE B/M NO.B6600S-A550-00, MANUFACTURER REFERENCE ORDER NO.05G93 | QA | EA |  |  |  |  | syaiful |  | 2021-07-15 15:25:23 | 2021-11-12 02:12:33
9903015458 | R1352 | MODULE | 0000 | TMP | TMP | GEN | TMP | MODULE: SERVO VALVE INTERFACE;FXSVT-03 | MODULE, TYPE SERVO VALVE INTERFACE, EQUIPMENT NAME TURBINE & GENERATOR, MANUFACTURER MITSUBISHI HEAVY INDUSTRIES, MANUFACTURER REFERENCE FXSVT-03, MANUFACTURER REFERENCE S/N.059-NSC-0004-CGBG, MANUFACTURER REFERENCE B/M NO.B6600S-A550-00, MANUFACTURER REFERENCE ORDER NO.05G93 | QA | EA |  |  |  |  | syaiful |  | 2021-07-15 15:25:23 | 2021-11-12 02:06:12
9903015459 | R1352 | MODULE | 0000 | TMP | TMP | GEN | TMP | MODULE: TURBINE INTERLOCK LOGIC;FXTCL02 | MODULE, TYPE TURBINE INTERLOCK LOGIC, EQUIPMENT NAME TURBINE & GENERATOR, MANUFACTURER MITSUBISHI HEAVY INDUSTRIES, MANUFACTURER REFERENCE FXTCL02, MANUFACTURER REFERENCE S/N.059-NSR-0003-CGCA, MANUFACTURER REFERENCE B/M NO.B6600S-A550-00, MANUFACTURER REFERENCE ORDER NO.05G93 | QA | EA |  |  |  |  | syaiful |  | 2021-07-15 15:25:23 | 2021-11-12 02:07:10
9903015460 | R2107 | TAP | 0000 | TMP | TMP | GEN | TMP | TAP: | TAP, EQUIPMENT NAME TURBINE & GENERATOR, MANUFACTURER MITSUBISHI HEAVY INDUSTRIES, MANUFACTURER REFERENCE 1786-TPR, MANUFACTURER REFERENCE ORDER NO.05G93, MANUFACTURER REFERENCE B/M NO.B6600S-A550-00 | CAT | EA |  |  |  |  | syaiful |  | 2021-07-15 15:25:23 | 2021-10-14 15:40:23
9903015461 | R2107 | TAP | 0000 | TMP | TMP | GEN | TMP | TAP: | TAP, EQUIPMENT NAME TURBINE & GENERATOR, MANUFACTURER MITSUBISHI HEAVY INDUSTRIES, MANUFACTURER REFERENCE 1786-TPS, MANUFACTURER REFERENCE ORDER NO.05G93, MANUFACTURER REFERENCE B/M NO.B6600S-A550-00 | CAT | EA |  |  |  |  | syaiful |  | 2021-07-15 15:25:23 | 2021-10-14 16:21:43
9903015462 | R0019 | ADAPTER | 0000 | TMP | TMP | GEN | TMP | ADAPTER: | ADAPTER, EQUIPMENT NAME TURBINE & GENERATOR, MANUFACTURER MITSUBISHI HEAVY INDUSTRIES, MANUFACTURER REFERENCE 1794-ACNR15, MANUFACTURER REFERENCE ORDER NO.05G93, MANUFACTURER REFERENCE B/M NO.B6600S-A550-00 | CAT | EA |  |  |  |  | syaiful |  | 2021-07-15 15:25:23 | 2021-10-14 21:02:47
9903015463 | R1146 | INK | 0000 | TMP | TMP | GEN | TMP | INK: | INK, TYPE CATRIDGE, INKJET, COLOR CYAN, SPECIAL FEATURES 600 LB7, EQUIPMENT NAME TURBINE & GENERATOR, MANUFACTURER MITSUBISHI HEAVY INDUSTRIES, MANUFACTURER REFERENCE C4836AA, MANUFACTURER REFERENCE B/M NO.B6600S-A550-00, MANUFACTURER REFERENCE ORDER NO.05G93 | CAT | EA |  |  |  |  | syaiful |  | 2021-07-15 15:25:23 | 2021-10-14 21:17:00
9903015464 | R1146 | INK | 0000 | TMP | TMP | GEN | TMP | INK: | INK, TYPE CATRIDGE, INKJET, COLOR MAGENTA, SPECIAL FEATURES 600 LB7, EQUIPMENT NAME TURBINE & GENERATOR, MANUFACTURER MITSUBISHI HEAVY INDUSTRIES, MANUFACTURER REFERENCE C4837AA, MANUFACTURER REFERENCE B/M NO.B6600S-A550-00, MANUFACTURER REFERENCE ORDER NO.05G93 | CAT | EA |  |  |  |  | syaiful |  | 2021-07-15 15:25:23 | 2021-10-14 21:17:49
9903015465 | R1146 | INK | 0000 | TMP | TMP | GEN | TMP | INK: | INK, TYPE CATRIDGE, INKJET, COLOR YELLOW, SPECIAL FEATURES 600 LB7, EQUIPMENT NAME TURBINE & GENERATOR, MANUFACTURER MITSUBISHI HEAVY INDUSTRIES, MANUFACTURER REFERENCE C4838AA, MANUFACTURER REFERENCE B/M NO.B6600S-A550-00, MANUFACTURER REFERENCE ORDER NO.05G93 | CAT | EA |  |  |  |  | syaiful |  | 2021-07-15 15:25:23 | 2021-10-14 21:18:35
9903015466 | R1146 | INK | 0000 | TMP | TMP | GEN | TMP | INK: | INK, TYPE CATRIDGE, INKJET, COLOR BLACK, SPECIAL FEATURES 600 LB7, EQUIPMENT NAME TURBINE & GENERATOR, MANUFACTURER MITSUBISHI HEAVY INDUSTRIES, MANUFACTURER REFERENCE C4844AA, MANUFACTURER REFERENCE B/M NO.B6600S-A550-00, MANUFACTURER REFERENCE ORDER NO.05G93 | CAT | EA |  |  |  |  | syaiful |  | 2021-07-15 15:25:23 | 2021-10-14 21:19:39
9903015468 | R1455 | PACKING | 0000 | TMP | TMP | GEN | TMP | PACKING: V;GOV SERVOMTR;N26-G10-3429-A | PACKING, SHAPE VEE, USAGE DESIGN GOVERNOR SERVO MOTOR, EQUIPMENT NAME STEAM TURBINE, EQUIPMENT TYPE/MODEL SC2F-30, MANUFACTURER MITSUBISHI HEAVY INDUSTRIES, MANUFACTURER REFERENCE DWG:N26-G10-3429-POS A | QA | EA |  |  |  |  | akmal | R05 | 2021-07-15 15:25:23 | 2021-08-17 19:15:33
9903015469 | R1455 | PACKING | 0000 | TMP | TMP | GEN | TMP | PACKING: V;GOV SERVOMTR;N26-G10-3429-B | PACKING, SHAPE VEE, USAGE DESIGN GOVERNOR SERVO MOTOR, EQUIPMENT NAME STEAM TURBINE, EQUIPMENT TYPE/MODEL SC2F-30, MANUFACTURER MITSUBISHI HEAVY INDUSTRIES, MANUFACTURER REFERENCE DWG:N26-G10-3429-POS B | QA | SET |  |  |  |  | jayadi | R05 | 2021-07-15 15:25:23 | 2021-08-17 19:16:45
9903015470 | R1352 | MODULE | 0000 | TMP | TMP | GEN | TMP | MODULE: 8 CH DIGITAL OUTPUT;FXDOM01 | MODULE, TYPE 8 CHANNEL DIGITAL OUTPUT, EQUIPMENT NAME TURBINE & GENERATOR, MANUFACTURER MITSUBISHI HEAVY INDUSTRIES, MANUFACTURER REFERENCE FXDOM01, MANUFACTURER REFERENCE CASE NO.MHI-05G93-3, MANUFACTURER REFERENCE S/N.05-ANDK-0080-HKF0, MANUFACTURER REFERENCE B/M NO.BO5000-001A, MANUFACTURER REFERENCE ORDER NO.05G93 | QA | EA |  |  |  |  | syaiful |  | 2021-07-15 15:25:23 | 2021-11-12 02:08:04
9903015471 | R1080 | HOLDER | 0000 | TMP | TMP | GEN | TMP | HOLDER: | HOLDER, TYPE BRUSH, USAGE DESIGN EARTH (POSITION NO. 1-0), EQUIPMENT NAME GENERATOR, EQUIPMENT TYPE/MODEL GTLRI544/63-2, ADDITIONAL EQUIPMENT DATA CHECK NO. YE17XY, MANUFACTURER FUJI ELECTRIC, MANUFACTURER REFERENCE DWG:M530-5DO458, MANUFACTURER REFERENCE M530-488388 | CAT | EA |  |  |  |  | syaiful |  | 2021-07-15 15:25:23 | 2021-08-09 00:55:21
9903015472 | R1080 | HOLDER | 0000 | TMP | TMP | GEN | TMP | HOLDER: | HOLDER, TYPE BRUSH, USAGE DESIGN EARTH (POSITION NO. 2-0), EQUIPMENT NAME GENERATOR, EQUIPMENT TYPE/MODEL GTLRI544/63-2, ADDITIONAL EQUIPMENT DATA CHECK NO. YE17XY, MANUFACTURER FUJI ELECTRIC, MANUFACTURER REFERENCE M530-779662DC1, MANUFACTURER REFERENCE DWG:M530-5DO458 | CAT | EA |  |  |  |  | syaiful |  | 2021-07-15 15:25:23 | 2021-08-10 15:35:56
9903015473 |  |  |  | Stock | K66 | GEN |  |  |  | RAW | EA |  |  |  |  | admin |  | 2021-07-15 15:25:23 | 2021-07-15 15:25:23
9903015474 | R0943 | GASKET | 0000 | TMP | TMP | GEN | TMP | GASKET: FIXED PLATE;M761-5C8500AC2-P2 | GASKET, TYPE FIXED PLATE, AIR COOLER, MATERIAL NEOPRENE SPONGE RUBBER, EQUIPMENT NAME GENERATOR, EQUIPMENT TYPE/MODEL GTLRI544/63-2, MANUFACTURER FUJI ELECTRIC, MANUFACTURER REFERENCE DWG:M761-5C8500AC2-POS 2, MANUFACTURER REFERENCE ID NO.GS-121, MANUFACTURER REFERENCE DWG:M798-5D0509-POS 139, MANUFACTURER REFERENCE TD43F759-7 | QA | EA |  |  |  |  | syaiful | R05 | 2021-07-15 15:25:23 | 2021-08-17 14:34:58
9903015475 | R1455 | PACKING | 0000 | TMP | TMP | GEN | TMP | PACKING: | PACKING, TYPE AIR COOLER (POSITION 3-), EQUIPMENT NAME GENERATOR CONSUMABLE, ADDITIONAL EQUIPMENT DATA CHECK NO.YF10XÂY, MANUFACTURER FUJI ELECTRIC | CAT | EA |  |  |  |  | syaiful |  | 2021-07-15 15:25:23 | 2021-11-05 14:57:00
9903015476 | R0943 | GASKET | 0000 | TMP | TMP | GEN | TMP | GASKET: NOZZLE HEAD;CR;M761-5C8500AC2-P4 | GASKET, TYPE NOZZLE HEAD, AIR COOLER, MATERIAL CHLOROPRENE RUBBER, EQUIPMENT NAME GENERATOR, EQUIPMENT TYPE/MODEL GTLRI544/63-2, MANUFACTURER FUJI ELECTRIC, MANUFACTURER REFERENCE DWG:M761-5C8500AC2-POS 4, MANUFACTURER REFERENCE DWG:M798-5D0509-POS 141 | QA | EA |  |  |  |  | syaiful | R05 | 2021-07-15 15:25:23 | 2021-08-17 14:32:33
9903015477 | R1455 | PACKING | 0000 | TMP | TMP | GEN | TMP | PACKING: COUNTER;23X60X175MM;POS 5 | PACKING, TYPE COUNTER, SIZE 23 X 60 X 175MM, USAGE DESIGN FLANGE ORIFICE, EQUIPMENT NAME GENERATOR, EQUIPMENT TYPE/MODEL GTLRI544/63-2, MANUFACTURER FUJI ELECTRIC, MANUFACTURER REFERENCE POS 5 | QA | EA |  |  |  |  | akmal | R06 | 2021-07-15 15:25:23 | 2021-10-06 01:20:04
9903015478 | R1455 | PACKING | 0000 | TMP | TMP | GEN | TMP | PACKING: COUNTER;108X155X170MM;POS 5 | PACKING, TYPE COUNTER, SIZE 108 X 155 X 170MM, USAGE DESIGN FLANGE ORIFICE, EQUIPMENT NAME GENERATOR, EQUIPMENT TYPE/MODEL GTLRI544/63-2, MANUFACTURER FUJI ELECTRIC, MANUFACTURER REFERENCE POS 5 | QA | EA |  |  |  |  | akmal | R06 | 2021-07-15 15:25:23 | 2021-10-06 01:20:24
9903015479 |  |  |  | Stock | K58 | GEN |  |  |  | RAW | EA |  |  |  |  | admin |  | 2021-07-15 15:25:23 | 2021-07-15 15:25:23
9903015480 |  |  |  | Stock | K58 | GEN |  |  |  | RAW | EA |  |  |  |  | admin |  | 2021-07-15 15:25:23 | 2021-07-15 15:25:23
9903015481 |  |  |  | Stock | K67 | GEN |  |  |  | RAW | EA |  |  |  |  | admin |  | 2021-07-15 15:25:23 | 2021-07-15 15:25:23
9903015483 |  |  |  | Stock | K67 | GEN |  |  |  | RAW | EA |  |  |  |  | admin |  | 2021-07-15 15:25:23 | 2021-07-15 15:25:23
9903015484 |  |  |  | Stock | K67 | GEN |  |  |  | RAW | EA |  |  |  |  | admin |  | 2021-07-15 15:25:23 | 2021-07-15 15:25:23
9903015485 |  |  |  | Stock | K59 | GEN |  |  |  | RAW | EA |  |  |  |  | admin |  | 2021-07-15 15:25:23 | 2021-07-15 15:25:23
9903015486 |  |  |  | Stock | K77 | GEN |  |  |  | RAW | EA |  |  |  |  | admin |  | 2021-07-15 15:25:23 | 2021-07-15 15:25:23
9903015487 |  |  |  | Stock | K59 | GEN |  |  |  | RAW | EA |  |  |  |  | admin |  | 2021-07-15 15:25:23 | 2021-07-15 15:25:23
9903015488 |  |  |  | Stock | K59 | GEN |  |  |  | RAW | EA |  |  |  |  | admin |  | 2021-07-15 15:25:23 | 2021-07-15 15:25:23
9903015489 |  |  |  | Stock | K67 | GEN |  |  |  | RAW | KG |  |  |  |  | admin |  | 2021-07-15 15:25:23 | 2021-07-15 15:25:23
9903015490 |  |  |  | Stock | K85 | GEN |  |  |  | RAW | EA |  |  |  |  | admin |  | 2021-07-15 15:25:23 | 2021-07-15 15:25:23
9903015491 |  |  |  | Stock | K76 | GEN |  |  |  | RAW | SET |  |  |  |  | admin |  | 2021-07-15 15:25:23 | 2021-07-15 15:25:23
9903015492 |  |  |  | Stock | K81 | GEN |  |  |  | RAW | EA |  |  |  |  | admin |  | 2021-07-15 15:25:23 | 2021-07-15 15:25:23
9903015501 |  |  |  | Stock | K67 | GEN |  |  |  | RAW | UN |  |  |  |  | admin |  | 2021-07-15 15:25:23 | 2021-07-15 15:25:23
9903015502 |  |  |  | Stock | K67 | GEN |  |  |  | RAW | UN |  |  |  |  | admin |  | 2021-07-15 15:25:23 | 2021-07-15 15:25:23
9903015503 |  |  |  | Stock | K66 | GEN |  |  |  | RAW | UN |  |  |  |  | admin |  | 2021-07-15 15:25:23 | 2021-07-15 15:25:23
9903015504 |  |  |  | Stock | K67 | GEN |  |  |  | RAW | EA |  |  |  |  | admin |  | 2021-07-15 15:25:23 | 2021-07-15 15:25:23
9903015505 |  |  |  | Stock | K67 | GEN |  |  |  | RAW | EA |  |  |  |  | admin |  | 2021-07-15 15:25:23 | 2021-07-15 15:25:23
9903015506 |  |  |  | Stock | K67 | GEN |  |  |  | RAW | EA |  |  |  |  | admin |  | 2021-07-15 15:25:23 | 2021-07-15 15:25:23
9903015507 |  |  |  | Stock | K67 | GEN |  |  |  | RAW | EA |  |  |  |  | admin |  | 2021-07-15 15:25:23 | 2021-07-15 15:25:23
9903015508 |  |  |  | Stock | K67 | GEN |  |  |  | RAW | EA |  |  |  |  | admin |  | 2021-07-15 15:25:23 | 2021-07-15 15:25:23
9903015509 |  |  |  | Stock | K67 | GEN |  |  |  | RAW | EA |  |  |  |  | admin |  | 2021-07-15 15:25:23 | 2021-07-15 15:25:23
9903015510 |  |  |  | Stock | K67 | GEN |  |  |  | RAW | EA |  |  |  |  | admin |  | 2021-07-15 15:25:23 | 2021-07-15 15:25:23
9903015511 | R2304 | WASHER | 0000 | TMP | TMP | GEN | TMP | WASHER: 2HOLE;M10X50MM;CI;CST215225-P17 | WASHER, TYPE DOUBLE HOLE, NOMINAL SIZE M10 X 50MM, MATERIAL CAST IRON, USAGE DESIGN 1ST PICK UP, EQUIPMENT NAME STEAM TURBINE, EQUIPMENT TYPE/MODEL 2X9 STAGE, ADDITIONAL EQUIPMENT DATA SINGLE OR DUAL FLASH, REACTION TYPE, CONDENSING, 3000 RPM, OR EQUIVALENT, MANUFACTURER FUJI ELECTRIC, MANUFACTURER REFERENCE TC-210, MANUFACTURER REFERENCE DWG:CST215225-POS 17 | QA1 | PC |  |  |  |  | akmal | R07 | 2021-07-15 15:25:23 | 2021-10-12 22:47:58
9903015512 | R2111 | TAPE | 0000 | TMP | TMP | GEN | TMP | TAPE: RBR;1ST PICK UP SETT;CST215225-P21 | TAPE, MATERIAL SILICONE RUBBER, USAGE DESIGN 1ST PICK UP SETTING, EQUIPMENT NAME STEAM TURBINE, EQUIPMENT TYPE/MODEL 2X9 STAGE, ADDITIONAL EQUIPMENT DATA SINGLE OR DUAL FLASH, REACTION TYPE, CONDENSING, 3000 RPM, OR EQUIVALENT, MANUFACTURER FUJI ELECTRIC, MANUFACTURER REFERENCE DWG:CST215225-POS 21, MANUFACTURER REFERENCE TC-214 | QA1 | PC |  |  |  |  | syaiful |  | 2021-07-15 15:25:23 | 2021-10-19 14:07:23
9903015513 | R0943 | GASKET | 0000 | TMP | TMP | GEN | TMP | GASKET: 1ST PICK UP;N-ASB;CST215294-P4 | GASKET, TYPE 1ST PICK UP, VIBRATOR, SPEED, POSITION SENSOR, MATERIAL NON ASBESTOS, EQUIPMENT NAME STEAM TURBINE, EQUIPMENT TYPE/MODEL 2X9 STAGE, ADDITIONAL EQUIPMENT DATA SINGLE OR DUAL FLASH, REACTION TYPE, CONDENSING, 3000 RPM, OR EQUIVALENT, MANUFACTURER FUJI ELECTRIC, MANUFACTURER REFERENCE ITEM NO.TC-215, MANUFACTURER REFERENCE DWG:CST215294-POS 4 | QA | PC |  |  |  |  | syaiful | R05 | 2021-07-15 15:25:23 | 2021-09-30 13:53:31
9903015514 | R0557 | CONNECTOR | 0000 | TMP | TMP | GEN | TMP | CONNECTOR: | CONNECTOR, MATERIAL STAINLESS STEEL 304, USAGE DESIGN 1 PICK UP & VIB 0 & 0 SPEED & ROTOR POSITION, EQUIPMENT NAME STEAM TURBINE, EQUIPMENT TYPE/MODEL 2X9 STAGE, ADDITIONAL EQUIPMENT DATA SINGLE OR DUAL FLASH, REACTION TYPE, CONDENSING, 3000 RPM, OR EQUIVALENT, MANUFACTURER FUJI ELECTRIC, MANUFACTURER REFERENCE DWG:CST215294-POS 8, MANUFACTURER REFERENCE TC-216 | CAT | PC |  |  |  |  | syaiful |  | 2021-07-15 15:25:23 | 2021-09-14 19:07:11
9903015515 | R0019 | ADAPTER | 0000 | TMP | TMP | GEN | TMP | ADAPTER: 1ST PICK UP-ROTOR;CST215294-P9 | ADAPTER, USAGE DESIGN 1ST PICK UP & VIB & 0 SPEED & ROTOR POSITION, EQUIPMENT NAME STEAM TURBINE, EQUIPMENT TYPE/MODEL 2X9 STAGE, ADDITIONAL EQUIPMENT DATA SINGLE OR DUAL FLASH, REACTION TYPE, CONDENSING, 3000 RPM, OR EQUIVALENT, MANUFACTURER FUJI ELECTRIC, MANUFACTURER REFERENCE DWG:CST215294-POS 9, MANUFACTURER REFERENCE TC-217 | QA1 | PC |  |  |  |  | syaiful |  | 2021-07-15 15:25:23 | 2021-10-31 08:29:09
9903015516 | R1455 | PACKING | 0000 | TMP | TMP | GEN | TMP | PACKING: RBR;CST215294-P10;TC-218 | PACKING, MATERIAL RUBBER 1-2060, SPECIAL FEATURES A=4, USAGE DESIGN 1ST PICK UP, FOR VIB, 0 SPEED, ROTOR POSITION SENSOR, EQUIPMENT NAME STEAM TURBINE, EQUIPMENT TYPE/MODEL 2X9 STAGE, ADDITIONAL EQUIPMENT DATA SINGLE OR DUAL FLASH, REACTION TYPE, CONDENSING, 3000 RPM, OR EQUIVALENT, MANUFACTURER FUJI ELECTRIC, MANUFACTURER REFERENCE DWG:CST215294-POS 10, MANUFACTURER REFERENCE TC-218 | QA | PC |  |  |  |  | syaiful | R06 | 2021-07-15 15:25:23 | 2021-10-06 01:23:34
9903015517 | R1455 | PACKING | 0000 | TMP | TMP | GEN | TMP | PACKING: 21X28MM;ALUM;CST215294-P11 | PACKING, MATERIAL ALUMINIUM A1050P-H24, SIZE 21 X 28MM, USAGE DESIGN 1 PICK-UP VIBRATION, OVER SPEED & ROTOR POSITION SENSOR, EQUIPMENT NAME STEAM TURBINE, EQUIPMENT TYPE/MODEL 2X9 STAGE, ADDITIONAL EQUIPMENT DATA SINGLE OR DUAL FLASH, REACTION TYPE, CONDENSING, 3000 RPM, MANUFACTURER FUJI ELECTRIC, MANUFACTURER REFERENCE DWG:CST215294-POS 11 | QA | EA |  |  |  |  | jayadi | R05 | 2021-07-15 15:25:23 | 2021-09-29 20:15:17
9903015518 | R0557 | CONNECTOR | 0000 | TMP | TMP | GEN | TMP | CONNECTOR: | CONNECTOR, MATERIAL STAINLESS STEEL 304, USAGE DESIGN 1 PICK UP & TEMPERATURE GAUGE, EQUIPMENT NAME STEAM TURBINE, EQUIPMENT TYPE/MODEL 2X9 STAGE, ADDITIONAL EQUIPMENT DATA SINGLE OR DUAL FLASH, REACTION TYPE, CONDENSING, 3000 RPM, OR EQUIVALENT, MANUFACTURER FUJI ELECTRIC, MANUFACTURER REFERENCE DWG:CST215294-POS 1-1, MANUFACTURER REFERENCE TC-220 | CAT | PC |  |  |  |  | syaiful |  | 2021-07-15 15:25:23 | 2021-09-14 19:05:59
9903015519 | R0019 | ADAPTER | 0000 | TMP | TMP | GEN | TMP | ADAPTER: SS304;1ST PICK UP;CST215294-P1 | ADAPTER, MATERIAL STAINLESS STEEL 304, USAGE DESIGN 1ST PICK UP & TEMPERATURE GAUGE, EQUIPMENT NAME STEAM TURBINE, EQUIPMENT TYPE/MODEL 2X9 STAGE, ADDITIONAL EQUIPMENT DATA SINGLE OR DUAL FLASH, REACTION TYPE, CONDENSING, 3000 RPM, OR EQUIVALENT, MANUFACTURER FUJI ELECTRIC, MANUFACTURER REFERENCE DWG:CST215294-POS 1, MANUFACTURER REFERENCE DWG:CST215294-POS 2, MANUFACTURER REFERENCE TC-221 | QA1 | PC |  |  |  |  | akmal |  | 2021-07-15 15:25:23 | 2021-10-31 08:28:00
9903015520 | R0557 | CONNECTOR | 0000 | TMP | TMP | GEN | TMP | CONNECTOR: | CONNECTOR, MATERIAL STAINLESS STEEL 304, USAGE DESIGN 1 PICK UP & ROTATION SPEED PICK UP, EQUIPMENT NAME STEAM TURBINE, EQUIPMENT TYPE/MODEL 2X9 STAGE, ADDITIONAL EQUIPMENT DATA SINGLE OR DUAL FLASH, REACTION TYPE, CONDENSING, 3000 RPM, OR EQUIVALENT, MANUFACTURER FUJI ELECTRIC, MANUFACTURER REFERENCE DWG:CST215294-POS 12, MANUFACTURER REFERENCE TC-222 | CAT | PC |  |  |  |  | syaiful |  | 2021-07-15 15:25:23 | 2021-09-14 19:06:13
9903015521 | R0019 | ADAPTER | 0000 | TMP | TMP | GEN | TMP | ADAPTER: SS304;1ST PICK UP;CST215294-P13 | ADAPTER, MATERIAL STAINLESS STEEL 304, USAGE DESIGN 1ST PICK UP & ROTATION SPEED, EQUIPMENT NAME STEAM TURBINE, EQUIPMENT TYPE/MODEL 2X9 STAGE, ADDITIONAL EQUIPMENT DATA SINGLE OR DUAL FLASH, REACTION TYPE, CONDENSING, 3000 RPM, OR EQUIVALENT, MANUFACTURER FUJI ELECTRIC, MANUFACTURER REFERENCE DWG:CST215294-POS 13, MANUFACTURER REFERENCE TC-223 | QA1 | PC |  |  |  |  | akmal |  | 2021-07-15 15:25:23 | 2021-10-31 08:27:08
9903015522 | R0330 | BUSHING | 0000 | TMP | TMP | GEN | TMP | BUSHING: RBR;1ST PICK UP;CST215294-P14 | BUSHING, MATERIAL RUBBER 2060, USAGE DESIGN 1ST PICK UP & ROTATION SPEED PICK UP, EQUIPMENT NAME STEAM TURBINE, EQUIPMENT TYPE/MODEL 2X9 STAGE, ADDITIONAL EQUIPMENT DATA SINGLE OR DUAL FLASH, REACTION TYPE, CONDENSING, 3000 RPM, MANUFACTURER FUJI ELECTRIC, MANUFACTURER REFERENCE DWG:CST215294-POS 14, MANUFACTURER REFERENCE TC-224 | QA1 | PC |  |  |  |  | syaiful |  | 2021-07-15 15:25:23 | 2021-10-30 20:16:30
9903015523 | R1545 | PLATE | 0000 | TMP | TMP | GEN | TMP | PLATE: INS;PTFE;1ST PICK;CST215294-P15 | PLATE, TYPE INSULATION, MATERIAL PTFE, USAGE DESIGN 1ST PICK UP & ROTATION SPEED PICK UP, EQUIPMENT NAME STEAM TURBINE, EQUIPMENT TYPE/MODEL 2X9 STAGE, ADDITIONAL EQUIPMENT DATA SINGLE OR DUAL FLASH, REACTION TYPE, CONDENSING, 3000 RPM, OR EQUIVALENT, MANUFACTURER FUJI ELECTRIC, MANUFACTURER REFERENCE DWG:CST215294-POS 15, MANUFACTURER REFERENCE TC-225 | QA1 | PC |  |  |  |  | syaiful |  | 2021-07-15 15:25:23 | 2021-10-27 21:25:24
9903015524 | R1455 | PACKING | 0000 | TMP | TMP | GEN | TMP | PACKING: 27X32MM;ALUM;CST215294-P16 | PACKING, MATERIAL ALUMINIUM A1050P-H24, SIZE 27 X 32MM, USAGE DESIGN 1 PICK-UP VIBRATION, OVER SPEED & ROTOR POSITION SENSOR, EQUIPMENT NAME STEAM TURBINE, EQUIPMENT TYPE/MODEL 2X9 STAGE, ADDITIONAL EQUIPMENT DATA SINGLE OR DUAL FLASH, REACTION TYPE, CONDENSING, 3000 RPM, MANUFACTURER FUJI ELECTRIC, MANUFACTURER REFERENCE TC-226, MANUFACTURER REFERENCE DWG:CST215294-POS 16 | QA | EA |  |  |  |  | jayadi | R05 | 2021-07-15 15:25:23 | 2021-10-06 01:28:48
9903015525 | R2111 | TAPE | 0000 | TMP | TMP | GEN | TMP | TAPE: 19X1500MM;RBR;ROTAT;CST215294-P25 | TAPE, SIZE 19MM W X 1500MM LG, MATERIAL SILICONE RUBBER, USAGE DESIGN 1ST PICK UP AND ROTATING SPEED, EQUIPMENT NAME STEAM TURBINE, EQUIPMENT TYPE/MODEL 2X9 STAGE, ADDITIONAL EQUIPMENT DATA SINGLE OR DUAL FLASH, REACTION TYPE, CONDENSING, 3000 RPM, OR EQUIVALENT, MANUFACTURER FUJI ELECTRIC, MANUFACTURER REFERENCE DWG:CST215294-POS 25, MANUFACTURER REFERENCE TC-227 | QA1 | PC |  |  |  |  | syaiful |  | 2021-07-15 15:25:23 | 2021-10-19 14:12:39
9903015526 | R0543 | COMPOUND,SEALING | 0000 | TMP | TMP | GEN | TMP | COMPOUND: | COMPOUND: SEALING, TYPE SILICONE | CAT | PC |  |  |  |  | syaiful |  | 2021-07-15 15:25:23 | 2021-09-29 13:05:08
9903015527 | R0330 | BUSHING | 0000 | TMP | TMP | GEN | TMP | BUSHING: RBR;1ST PICK UP;CST110902-P6 | BUSHING, MATERIAL RUBBER 2060, USAGE DESIGN 1ST PICK UP & ROTATION SPEED PICK UP, EQUIPMENT NAME STEAM TURBINE, EQUIPMENT TYPE/MODEL 2X9 STAGE, ADDITIONAL EQUIPMENT DATA SINGLE OR DUAL FLASH, REACTION TYPE, CONDENSING, 3000 RPM, MANUFACTURER FUJI ELECTRIC, MANUFACTURER REFERENCE DWG:CST110902-POS 6, MANUFACTURER REFERENCE TC-229 | QA1 | PC |  |  |  |  | aa52LvePHS |  | 2021-07-15 15:25:23 | 2021-10-30 20:18:00
9903015528 | R2309 | WASHER,LOCK | 0000 | TMP | TMP | GEN | TMP | WASHER: TONGUED;M10;CS;CST110902-P8 | WASHER: LOCK, TYPE TONGUED, NOMINAL SIZE M10, MATERIAL CARBON STEEL, USAGE DESIGN ROTATION SPEED PICK UP, EQUIPMENT NAME STEAM TURBINE, EQUIPMENT TYPE/MODEL 2X9 STAGE, ADDITIONAL EQUIPMENT DATA SINGLE OR DUAL FLASH, REACTION TYPE, CONDENSING, 3000 RPM, OR EQUIVALENT, MANUFACTURER FUJI ELECTRIC, MANUFACTURER REFERENCE DWG:CST110902-POS 8, MANUFACTURER REFERENCE TC-230 | QA | PC |  |  |  |  | akmal | R04 | 2021-07-15 15:25:23 | 2021-08-23 15:33:36
9903015529 | R0330 | BUSHING | 0000 | TMP | TMP | GEN | TMP | BUSHING: RBR;1ST PICK UP;CST110902-P18 | BUSHING, MATERIAL RUBBER 2060, USAGE DESIGN 1ST PICK UP & ROTATION SPEED PICK UP, EQUIPMENT NAME STEAM TURBINE, EQUIPMENT TYPE/MODEL 2X9 STAGE, ADDITIONAL EQUIPMENT DATA SINGLE OR DUAL FLASH, REACTION TYPE, CONDENSING, 3000 RPM, OR EQUIVALENT, MANUFACTURER FUJI ELECTRIC, MANUFACTURER REFERENCE DWG:CST110902-POS 18, MANUFACTURER REFERENCE TC-231 | QA1 | PC |  |  |  |  | dzikri |  | 2021-07-15 15:25:23 | 2021-10-30 20:19:20
9903015530 | R2309 | WASHER,LOCK | 0000 | TMP | TMP | GEN | TMP | WASHER: TONGUED;M10;CST215226-P3 | WASHER: LOCK, TYPE TONGUED, NOMINAL SIZE M10, USAGE DESIGN 2ND PICK UP, EQUIPMENT NAME STEAM TURBINE, EQUIPMENT TYPE/MODEL 2X9 STAGE, ADDITIONAL EQUIPMENT DATA SINGLE OR DUAL FLASH, REACTION TYPE, CONDENSING, 3000 RPM, OR EQUIVALENT, MANUFACTURER FUJI ELECTRIC, MANUFACTURER REFERENCE DWG:CST215226-POS 3, MANUFACTURER REFERENCE ITEM NO.TC-264 | QA | PC |  |  |  |  | akmal | R06 | 2021-07-15 15:25:23 | 2021-09-27 22:49:30
9903015531 | R2111 | TAPE | 0000 | TMP | TMP | GEN | TMP | TAPE: RBR;2ND PICK UP;CST215226 -P11 | TAPE, MATERIAL SILICONE RUBBER, USAGE DESIGN 2ND PICK UP, EQUIPMENT NAME STEAM TURBINE, EQUIPMENT TYPE/MODEL 2X9 STAGE, ADDITIONAL EQUIPMENT DATA SINGLE OR DUAL FLASH, REACTION TYPE, CONDENSING, 3000 RPM, OR EQUIVALENT, MANUFACTURER FUJI ELECTRIC, MANUFACTURER REFERENCE DWG:CST215226 -POS 11, MANUFACTURER REFERENCE TC-267 | QA1 | PC |  |  |  |  | syaiful |  | 2021-07-15 15:25:23 | 2021-10-19 14:17:47
9903015532 | R2304 | WASHER | 0000 | TMP | TMP | GEN | TMP | WASHER: 2HOLE;M10X50MM;CI;CST215226-P15 | WASHER, TYPE DOUBLE HOLE, NOMINAL SIZE M10 X 50MM, MATERIAL CAST IRON, USAGE DESIGN 2ND PICK UP, EQUIPMENT NAME STEAM TURBINE, EQUIPMENT TYPE/MODEL 2X9 STAGE, ADDITIONAL EQUIPMENT DATA SINGLE OR DUAL FLASH, REACTION TYPE, CONDENSING, 3000 RPM, OR EQUIVALENT, MANUFACTURER FUJI ELECTRIC, MANUFACTURER REFERENCE TC-268, MANUFACTURER REFERENCE DWG:CST215226-POS 15 | QA1 | PC |  |  |  |  | akmal | R07 | 2021-07-15 15:25:23 | 2021-10-12 22:48:07
9903015533 | R0943 | GASKET | 0000 | TMP | TMP | GEN | TMP | GASKET: 2ND PICK UP;N-ASB;CST355542-P4 | GASKET, TYPE 2ND PICK UP, VIBRATOR, ROTOR DIFFERETIAL EXPANSION, MATERIAL NON ASBESTOS, EQUIPMENT NAME STEAM TURBINE, EQUIPMENT TYPE/MODEL 2X9 STAGE, ADDITIONAL EQUIPMENT DATA SINGLE OR DUAL FLASH, REACTION TYPE, CONDENSING, 3000 RPM, OR EQUIVALENT, MANUFACTURER FUJI ELECTRIC, MANUFACTURER REFERENCE DWG:CST355542-POS 4, MANUFACTURER REFERENCE ITEM NO.TC-269 | QA | PC |  |  |  |  | syaiful | R05 | 2021-07-15 15:25:23 | 2021-09-30 13:53:27
9903015534 | R0557 | CONNECTOR | 0000 | TMP | TMP | GEN | TMP | CONNECTOR: | CONNECTOR, TYPE 2 PICK UP & 2 VIB & ROTOR DIFF EXPANSION, EQUIPMENT NAME STEAM TURBINE, EQUIPMENT TYPE/MODEL 2X9 STAGE, ADDITIONAL EQUIPMENT DATA SINGLE OR DUAL FLASH, REACTION TYPE, CONDENSING, 3000 RPM, OR EQUIVALENT, MANUFACTURER FUJI ELECTRIC, MANUFACTURER REFERENCE DWG:CST355542-POS 9, MANUFACTURER REFERENCE TC-270 | CAT | PC |  |  |  |  | syaiful |  | 2021-07-15 15:25:23 | 2021-09-14 19:19:11
9903015535 | R0019 | ADAPTER | 0000 | TMP | TMP | GEN | TMP | ADAPTER: SS304 | ADAPTER, MATERIAL STAINLESS STEEL 304, USAGE DESIGN 2ND PICK UP VIBRATION ROTOR DIFF EXPANSION, EQUIPMENT NAME STEAM TURBINE, EQUIPMENT TYPE/MODEL 2X9 STAGE, ADDITIONAL EQUIPMENT DATA SINGLE OR DUAL FLASH, REACTION TYPE, CONDENSING, 3000 RPM, OR EQUIVALENT, MANUFACTURER FUJI ELECTRIC, MANUFACTURER REFERENCE DWG:CST355542-POS10, MANUFACTURER REFERENCE DWG:ST741468A, MANUFACTURER REFERENCE TC-44 | CAT | PC |  |  |  |  | akmal |  | 2021-07-15 15:25:23 | 2021-11-08 23:48:17
9903015536 | R1455 | PACKING | 0000 | TMP | TMP | GEN | TMP | PACKING: RBR;CST355542-P12;TC-272 | PACKING, MATERIAL RUBBER 1-2060, SPECIAL FEATURES A=4, USAGE DESIGN 2ND PICK UP AND 2 VIB AND ROTOR DEFF EXPANSION, EQUIPMENT NAME STEAM TURBINE, EQUIPMENT TYPE/MODEL 2X9 STAGE, ADDITIONAL EQUIPMENT DATA SINGLE OR DUAL FLASH, REACTION TYPE, CONDENSING, 3000 RPM, MANUFACTURER FUJI ELECTRIC, MANUFACTURER REFERENCE DWG:CST355542-POS 12, MANUFACTURER REFERENCE TC-272 | QA | EA |  |  |  |  | syaiful | R06 | 2021-07-15 15:25:23 | 2021-10-06 01:26:59
9903015537 | R1455 | PACKING | 0000 | TMP | TMP | GEN | TMP | PACKING: 21X28MM;ALUM;CST355542-P12 | PACKING, MATERIAL ALUMINIUM A1050P-H24, SIZE 21 X 28MM, USAGE DESIGN 2 PICK UP VIBRATION, ROTOR DIFF EXPANSION, EQUIPMENT NAME STEAM TURBINE, EQUIPMENT TYPE/MODEL 2X9 STAGE, ADDITIONAL EQUIPMENT DATA SINGLE OR DUAL FLASH, REACTION TYPE, CONDENSING, 3000 RPM, MANUFACTURER FUJI ELECTRIC, MANUFACTURER REFERENCE DWG:CST355542-POS 12 | QA | EA |  |  |  |  | jayadi | R05 | 2021-07-15 15:25:23 | 2021-10-06 01:28:48
9903015538 | R2111 | TAPE | 0000 | TMP | TMP | GEN | TMP | TAPE: 19X1500MM;RBR;ROTOR;CST355542-P17 | TAPE, SIZE 19MM W X 1500MM LG, MATERIAL SILICONE RUBBER, USAGE DESIGN 2ND PICK UP AND 2ND VIB AND ROTOR DIFFERENTIAL, EQUIPMENT NAME STEAM TURBINE, EQUIPMENT TYPE/MODEL 2X9 STAGE, ADDITIONAL EQUIPMENT DATA SINGLE OR DUAL FLASH, REACTION TYPE, CONDENSING, 3000 RPM, OR EQUIVALENT, MANUFACTURER FUJI ELECTRIC, MANUFACTURER REFERENCE DWG:CST355542-POS 17, MANUFACTURER REFERENCE TC-274 | QA1 | PC |  |  |  |  | syaiful |  | 2021-07-15 15:25:23 | 2021-10-19 14:21:56
9903015539 |  |  |  | Stock | K89 | GEN |  |  |  | RAW | PC |  |  |  |  | admin |  | 2021-07-15 15:25:23 | 2021-07-15 15:25:23
9903015540 | R1455 | PACKING | 0000 | TMP | TMP | GEN | TMP | PACKING: RBR | PACKING, MATERIAL RUBBER 1-3060, USAGE DESIGN 3 AND 4 PICK UP, EQUIPMENT NAME TURBINE AND GENERATOR, MANUFACTURER FUJI ELECTRIC, MANUFACTURER REFERENCE DWG:CM565-4D9309-POS 3 | CAT | PC |  |  |  |  | akmal |  | 2021-07-15 15:25:23 | 2021-11-09 00:00:20
9903015541 | R1455 | PACKING | 0000 | TMP | TMP | GEN | TMP | PACKING: RBR | PACKING, MATERIAL RUBBER 1-3060, USAGE DESIGN 3 AND 4 PICK UP, EQUIPMENT NAME TURBINE AND GENERATOR, MANUFACTURER FUJI ELECTRIC, MANUFACTURER REFERENCE DWG:CM565-4D9309-POS 4 | CAT | PC |  |  |  |  | akmal |  | 2021-07-15 15:25:23 | 2021-11-08 23:56:08
9903015542 | R0019 | ADAPTER | 0000 | TMP | TMP | GEN | TMP | ADAPTER: | ADAPTER, SPECIAL FEATURES C/W PACKING, USAGE DESIGN 3 AND 4 VIBRATION PICK UP, EQUIPMENT NAME TURBINE AND GENERATOR, MANUFACTURER FUJI ELECTRIC, MANUFACTURER REFERENCE DWG:CM704-396981-POS 10 | CAT | PC |  |  |  |  | akmal |  | 2021-07-15 15:25:23 | 2021-10-19 20:10:25
9903015543 |  |  |  | Stock | K85 | GEN |  |  |  | RAW | PC |  |  |  |  | admin |  | 2021-07-15 15:25:23 | 2021-07-15 15:25:23
9903015544 | R2309 | WASHER,LOCK | 0000 | TMP | TMP | GEN | TMP | WASHER: CLAW;M8;CM704-396981-P4 | WASHER: LOCK, TYPE CLAW, NOMINAL SIZE M8, USAGE DESIGN 3 AND 4 VIBRATION PICK UP, EQUIPMENT NAME TURBINE AND GENERATOR, MANUFACTURER FUJI ELECTRIC, MANUFACTURER REFERENCE DWG:CM704-396981-POS 4 | QA | PC |  |  |  |  | syaiful | R06 | 2021-07-15 15:25:23 | 2021-09-27 22:49:43
9903015545 | R2230 | TUBE | 0000 | TMP | TMP | GEN | TMP | TUBE: | TUBE, TYPE PROTECTION, USAGE DESIGN 3 AND 4 VIBRATION PICK UP, EQUIPMENT NAME TURBINE AND GENERATOR, MANUFACTURER FUJI ELECTRIC, MANUFACTURER REFERENCE DWG:CM704-396981-POS 8 | CAT | PC |  |  |  |  | akmal |  | 2021-07-15 15:25:23 | 2021-10-19 20:06:23
9903015546 | R2111 | TAPE | 0000 | TMP | TMP | GEN | TMP | TAPE: RBR | TAPE, MATERIAL SILICONE RUBBER, USAGE DESIGN 3 AND 4 VIBRATION PICK UP, EQUIPMENT NAME TURBINE AND GENERATOR, MANUFACTURER FUJI ELECTRIC, MANUFACTURER REFERENCE DWG:CM704-396981-POS 9 | CAT | PC |  |  |  |  | akmal |  | 2021-07-15 15:25:23 | 2021-10-19 20:01:07
9903015547 | R1605 | PROBE | 0000 | TMP | TMP | GEN | TMP | PROBE: | PROBE, TYPE 1 VIBRATION PICK UP, EQUIPMENT NAME STEAM TURBINE, EQUIPMENT TYPE/MODEL 2X9 STAGE, ADDITIONAL EQUIPMENT DATA SINGLE OR DUAL FLASH, REACTION TYPE, CONDENSING, 3000 RPM, OR EQUIVALENT, MANUFACTURER FUJI ELECTRIC, MANUFACTURER REFERENCE DWG:CST215225 -POS 6 | CAT | PC |  |  |  |  | syaiful |  | 2021-07-15 15:25:23 | 2021-09-14 16:17:38
9903015548 | R1605 | PROBE | 0000 | TMP | TMP | GEN | TMP | PROBE: | PROBE, TYPE 1 SPEED PICK UP, EQUIPMENT NAME STEAM TURBINE, EQUIPMENT TYPE/MODEL 2X9 STAGE, ADDITIONAL EQUIPMENT DATA SINGLE OR DUAL FLASH, REACTION TYPE, CONDENSING, 3000 RPM, OR EQUIVALENT, MANUFACTURER FUJI ELECTRIC, MANUFACTURER REFERENCE DWG:CST215225 -POS 7 | CAT | PC |  |  |  |  | syaiful |  | 2021-07-15 15:25:23 | 2021-09-14 16:17:53
9903015549 | R1605 | PROBE | 0000 | TMP | TMP | GEN | TMP | PROBE: | PROBE, TYPE 1 ROTOR POSITION PICK UP, EQUIPMENT NAME STEAM TURBINE, EQUIPMENT TYPE/MODEL 2X9 STAGE, ADDITIONAL EQUIPMENT DATA SINGLE OR DUAL FLASH, REACTION TYPE, CONDENSING, 3000 RPM, OR EQUIVALENT, MANUFACTURER FUJI ELECTRIC, MANUFACTURER REFERENCE DWG:CST215225 -POS 8 | CAT | PC |  |  |  |  | syaiful |  | 2021-07-15 15:25:23 | 2021-09-14 16:18:48
9903015550 | R1605 | PROBE | 0000 | TMP | TMP | GEN | TMP | PROBE: | PROBE, TYPE ROTATION SPEED PICK UP, EQUIPMENT NAME STEAM TURBINE, EQUIPMENT TYPE/MODEL 2X9 STAGE, MANUFACTURER FUJI ELECTRIC, MANUFACTURER REFERENCE DWG:CST110902-POS 19 | CAT | PC |  |  |  |  | aa52LvePHS |  | 2021-07-15 15:25:23 | 2021-08-31 23:44:04
9903015551 | R1605 | PROBE | 0000 | TMP | TMP | GEN | TMP | PROBE: | PROBE, TYPE 2 VIBRATION SENSOR, EQUIPMENT NAME STEAM TURBINE, EQUIPMENT TYPE/MODEL 2X9 STAGE, ADDITIONAL EQUIPMENT DATA SINGLE OR DUAL FLASH, REACTION TYPE, CONDENSING, 3000 RPM, OR EQUIVALENT, MANUFACTURER FUJI ELECTRIC, MANUFACTURER REFERENCE DWG:CST215226 -POS 2 | CAT | PC |  |  |  |  | syaiful |  | 2021-07-15 15:25:23 | 2021-09-14 16:28:48
9903015552 | R1605 | PROBE | 0000 | TMP | TMP | GEN | TMP | PROBE: | PROBE, TYPE 2 ROTOR DIFF EXPANSION PICK UP, EQUIPMENT NAME STEAM TURBINE, EQUIPMENT TYPE/MODEL 2X9 STAGE, ADDITIONAL EQUIPMENT DATA SINGLE OR DUAL FLASH, REACTION TYPE, CONDENSING, 3000 RPM, OR EQUIVALENT, MANUFACTURER FUJI ELECTRIC, MANUFACTURER REFERENCE DWG:CST215226 -POS 16 | CAT | PC |  |  |  |  | syaiful |  | 2021-07-15 15:25:23 | 2021-09-14 16:28:25
9903015553 | R1605 | PROBE | 0000 | TMP | TMP | GEN | TMP | PROBE: | PROBE, TYPE 3 AND 4 VIBRATION PICK UP, EQUIPMENT NAME TURBINE AND GENERATOR, MANUFACTURER FUJI ELECTRIC, MANUFACTURER REFERENCE DWG:CM704-396981-POS 1 | CAT | PC |  |  |  |  | syaiful |  | 2021-07-15 15:25:23 | 2021-09-15 19:23:28
9903015554 | R0226 | BLOCK,TERMINAL | 0000 | TMP | TMP | GEN | TMP | BLOCK,TERMINAL: | BLOCK: TERMINAL, VOLTAGE 400VAC, AMPERAGE 8A, TERMINAL RING TONGUE, WIRE SIZE 0.34 TO 10MM2, BLOCK MATERIAL POLYCARBONATE, SPECIAL FEATURES VOLTAGE TEST, SPECIAL FEATURES GREY COLOR | CAT | EA |  |  |  |  | syaiful |  | 2021-07-15 15:25:23 | 2021-11-02 22:27:07
9903015555 | R0226 | BLOCK,TERMINAL | 0000 | TMP | TMP | GEN | TMP | BLOCK,TERMINAL: | BLOCK: TERMINAL, VOLTAGE 400VAC, AMPERAGE 15A, TERMINAL RING TONGUE, WIRE SIZE 0.34 TO 10MM2, BLOCK MATERIAL POLYCARBONATE, SPECIAL FEATURES CURRENT TEST, SPECIAL FEATURES GREEN COLOR | CAT | EA |  |  |  |  | syaiful |  | 2021-07-15 15:25:23 | 2021-11-02 22:30:08
9903015556 |  |  |  | Stock | K69 | GEN |  |  |  | RAW | EA |  |  |  |  | admin |  | 2021-07-15 15:25:23 | 2021-07-15 15:25:23
9903015557 |  |  |  | Stock | K69 | GEN |  |  |  | RAW | EA |  |  |  |  | admin |  | 2021-07-15 15:25:23 | 2021-07-15 15:25:23
9903015558 |  |  |  | Stock | K67 | GEN |  |  |  | RAW | EA |  |  |  |  | admin |  | 2021-07-15 15:25:23 | 2021-07-15 15:25:23
9903015559 |  |  |  | Stock | K67 | GEN |  |  |  | RAW | EA |  |  |  |  | admin |  | 2021-07-15 15:25:23 | 2021-07-15 15:25:23
9903015560 |  |  |  | Stock | K67 | GEN |  |  |  | RAW | EA |  |  |  |  | admin |  | 2021-07-15 15:25:23 | 2021-07-15 15:25:23
9903015561 |  |  |  | Stock | K67 | GEN |  |  |  | RAW | EA |  |  |  |  | admin |  | 2021-07-15 15:25:23 | 2021-07-15 15:25:23
9903015563 |  |  |  | Stock | K67 | GEN |  |  |  | RAW | EA |  |  |  |  | admin |  | 2021-07-15 15:25:23 | 2021-07-15 15:25:23
9903015564 | R0293 | BREAKER,CIRCUIT | 0000 | Stock | K67 | GEN | TMP | BREAKER: MCB;2P;6A;250V;10KA | BREAKER: CIRCUIT, TYPE MINIATURE (MCB), VOLTAGE 250VDC, POLE 2 POLE, AMPERAGE 6A, INTERRUPT CAPACITY 10KA, FREQUENCY 50/60HZ, CIRCUIT PROTECTION TYPE MOTOR CIRCUIT PROTECTION, TERMINAL DATA SCREW CLAMP, STANDARDS IEC/EN 60947-2 | QA1 | EA |  |  |  |  | dzikri |  | 2021-07-15 15:25:23 | 2021-11-12 08:54:17
9903015565 | R0293 | BREAKER,CIRCUIT | 0000 | Stock | K67 | GEN | TMP | BREAKER: MCB;2P;6A;10KA | BREAKER: CIRCUIT, TYPE MINIATURE (MCB), VOLTAGE 240/415VAC, POLE 2 POLE, AMPERAGE 6A, INTERRUPT CAPACITY 10KA, FREQUENCY 50/60HZ, CIRCUIT PROTECTION TYPE MOTOR CIRCUIT PROTECTION, TERMINAL DATA SCREW CLAMP, STANDARDS IEC/EN 60947-2 | QA1 | EA |  |  |  |  | dzikri |  | 2021-07-15 15:25:23 | 2021-11-12 09:35:58
9903015566 | R0293 | BREAKER,CIRCUIT | 0000 | Stock | K67 | GEN | TMP | BREAKER: MCB;3P;6A;10KA | BREAKER: CIRCUIT, TYPE MINIATURE (MCB), VOLTAGE 240/415VAC, POLE 3 POLE, AMPERAGE 6A, INTERRUPT CAPACITY 10KA, FREQUENCY 50/60HZ, CIRCUIT PROTECTION TYPE MOTOR CIRCUIT PROTECTION, TERMINAL DATA SCREW CLAMP, STANDARDS IEC/EN 60947-2 | QA1 | EA |  |  |  |  | dzikri |  | 2021-07-15 15:25:23 | 2021-11-12 09:39:35
9903015567 | R0293 | BREAKER,CIRCUIT | 0000 | TMP | TMP | GEN | TMP | BREAKER: MCB;1P;1A;12-60V;25KA | BREAKER: CIRCUIT, TYPE MINIATURE (MCB), VOLTAGE 12 TO 60VDC, POLE 1 POLE, AMPERAGE 1A, INTERRUPT CAPACITY 25KA, FREQUENCY 50/60HZ, CIRCUIT PROTECTION TYPE MOTOR CIRCUIT PROTECTION, TERMINAL DATA SCREW CLAMP, STANDARDS IEC/EN 60947-2 | QA | EA |  |  |  |  | dzikri | R06 | 2021-07-15 15:25:23 | 2021-09-04 17:59:33
9903015568 |  |  |  | Stock | K67 | GEN |  |  |  | RAW | EA |  |  |  |  | admin |  | 2021-07-15 15:25:23 | 2021-07-15 15:25:23
9903015571 |  |  |  | Stock | K69 | GEN |  |  |  | RAW | EA |  |  |  |  | admin |  | 2021-07-15 15:25:23 | 2021-07-15 15:25:23
9903015572 |  |  |  | Stock | K67 | GEN |  |  |  | RAW | EA |  |  |  |  | admin |  | 2021-07-15 15:25:23 | 2021-07-15 15:25:23
9903015573 | R0293 | BREAKER,CIRCUIT | 0000 | Stock | K67 | GEN | TMP | BREAKER: MCCB;3P;400-415V | BREAKER: CIRCUIT, TYPE MOULDED CASE (MCCB), VOLTAGE 400 TO 415VAC, POLE 3 POLE, AMPERAGE 12.5A, INTERRUPT CAPACITY 80KA, FREQUENCY 50/60HZ, CIRCUIT PROTECTION TYPE MOTOR CIRCUIT PROTECTION, TERMINAL DATA SCREW CLAMP, STANDARDS IEC/EN 60947-2, SPECIAL FEATURES THERMAL MAGNETIC TRIP FD63 | CAT | PC |  |  |  |  | syaiful |  | 2021-07-15 15:25:23 | 2021-10-09 21:04:40
9903015578 | R0293 | BREAKER,CIRCUIT | 0000 | Stock | K67 | GEN | TMP | BREAKER: MCCB;3P;20A;400-415V | BREAKER: CIRCUIT, TYPE MOULDED CASE (MCCB), VOLTAGE 400 TO 415VAC, POLE 3 POLE, AMPERAGE 20A, INTERRUPT CAPACITY 80KA, FREQUENCY 50/60HZ, CIRCUIT PROTECTION TYPE MOTOR CIRCUIT PROTECTION, TERMINAL DATA SCREW CLAMP, STANDARDS IEC/EN 60947-2, SPECIAL FEATURES THERMAL MAGNETIC TRIP FD63 | CAT | PC |  |  |  |  | syaiful |  | 2021-07-15 15:25:23 | 2021-10-09 21:10:44
9903015580 | R0293 | BREAKER,CIRCUIT | 0000 | Stock | K67 | GEN | TMP | BREAKER: MCCB;3P;20A;400-415V | BREAKER: CIRCUIT, TYPE MOULDED CASE (MCCB), VOLTAGE 400 TO 415VAC, POLE 3 POLE, AMPERAGE 20A, INTERRUPT CAPACITY 80KA, FREQUENCY 50/60HZ, CIRCUIT PROTECTION TYPE SELECTIVE THERMAL MAGNETIC PROTECTION (LTMD), TERMINAL DATA SCREW CLAMP, STANDARDS IEC/EN 60947-2, SPECIAL FEATURES THERMAL MAGNETIC TRIP FD63 | CAT | PC |  |  |  |  | syaiful |  | 2021-07-15 15:25:23 | 2021-10-09 21:12:07
9903015581 | R0293 | BREAKER,CIRCUIT | 0000 | Stock | K67 | GEN | TMP | BREAKER: MCCB;3P;50A;400-415V | BREAKER: CIRCUIT, TYPE MOULDED CASE (MCCB), VOLTAGE 400 TO 415VAC, POLE 3 POLE, AMPERAGE 50A, INTERRUPT CAPACITY 80KA, FREQUENCY 50/60HZ, CIRCUIT PROTECTION TYPE SELECTIVE THERMAL MAGNETIC PROTECTION (LTMD), TERMINAL DATA SCREW CLAMP, STANDARDS IEC/EN 60947-2, SPECIAL FEATURES THERMAL MAGNETIC TRIP FD63 | CAT | PC |  |  |  |  | syaiful |  | 2021-07-15 15:25:23 | 2021-10-09 21:13:19
9903015582 | R0293 | BREAKER,CIRCUIT | 0000 | Stock | K67 | GEN | TMP | BREAKER: MCCB;3P;63A;400-415V | BREAKER: CIRCUIT, TYPE MOULDED CASE (MCCB), VOLTAGE 400 TO 415VAC, POLE 3 POLE, AMPERAGE 63A, INTERRUPT CAPACITY 80KA, FREQUENCY 50/60HZ, CIRCUIT PROTECTION TYPE SELECTIVE THERMAL MAGNETIC PROTECTION (LTMD), TERMINAL DATA SCREW CLAMP, STANDARDS IEC/EN 60947-2, SPECIAL FEATURES THERMAL MAGNETIC TRIP FD63 | CAT | PC |  |  |  |  | syaiful |  | 2021-07-15 15:25:23 | 2021-10-09 21:14:34
9903015583 | R0293 | BREAKER,CIRCUIT | 0000 | Stock | K67 | GEN | TMP | BREAKER: MCCB;3P;63A;400-415V | BREAKER: CIRCUIT, TYPE MOULDED CASE (MCCB), VOLTAGE 400 TO 415VAC, POLE 3 POLE, AMPERAGE 63A, INTERRUPT CAPACITY 80KA, FREQUENCY 50/60HZ, CIRCUIT PROTECTION TYPE SELECTIVE THERMAL MAGNETIC PROTECTION (LTMD), TERMINAL DATA SCREW CLAMP, STANDARDS IEC/EN 60947-2, SPECIAL FEATURES THERMAL MAGNETIC TRIP FD63 | CAT | PC |  |  |  |  | syaiful |  | 2021-07-15 15:25:23 | 2021-10-09 20:38:33
9903015584 | R0573 | CONTACTOR,MOTOR | 0000 | TMP | TMP | GEN | TMP | CONTACTOR: 110/115V;50A;380-415V;22-25KW | CONTACTOR: MOTOR, TYPE MAGNETIC, NON-REVERSING, NEMA/IEC IEC 60947-4-1, LINE VOLTAGE 380 TO 415VAC, COIL VOLTAGE 110/115VAC, AMPERAGE 50A, POLE 3, ENCLOSURE IP10, POWER RATING 22 TO 25KW, CONTACT DATA 1NO/1NC, MOUNTING DATA DIN RAIL | QA1 | EA |  |  |  |  | dzikri | R07 | 2021-07-15 15:25:23 | 2021-09-12 21:34:58
9903015585 | R0573 | CONTACTOR,MOTOR | 0000 | TMP | TMP | GEN | TMP | CONTACTOR: 110/115V;32A;380-415V;16KW;3P | CONTACTOR: MOTOR, TYPE MAGNETIC, NON-REVERSING, NEMA/IEC IEC 60947-4-1, LINE VOLTAGE 380 TO 415VAC, COIL VOLTAGE 110/115VAC, AMPERAGE 32A, POLE 3, ENCLOSURE IP20, POWER RATING 16KW, CONTACT DATA 1NC, MOUNTING DATA DIN RAIL | QA1 | EA |  |  |  |  | dzikri | R07 | 2021-07-15 15:25:23 | 2021-09-13 14:45:07
9903015586 | R0573 | CONTACTOR,MOTOR | 0000 | TMP | TMP | GEN | TMP | CONTACTOR: 110/115V;50A;380-415V;22-25KW | CONTACTOR: MOTOR, TYPE MAGNETIC, NON-REVERSING, NEMA/IEC IEC 60947-4-1, LINE VOLTAGE 380 TO 415VAC, COIL VOLTAGE 110/115VAC, AMPERAGE 50A, POLE 3, ENCLOSURE IP10, POWER RATING 22 TO 25KW, CONTACT DATA 1NO/1NC, MOUNTING DATA DIN RAIL | QA1 | EA |  |  |  |  | dzikri | R07 | 2021-07-15 15:25:23 | 2021-09-14 01:09:29
9903015587 | R1703 | RELAY,OVERLOAD | 0000 | Stock | K67 | GEN | TMP | RELAY,O/L: THERMAL;30-43A;400V;1NO-1NC | RELAY: OVERLOAD, TYPE THERMAL, CONTACT RATING 30 TO 43A, CONTACT ARRANGEMENT 1NO-1NC, ACTION 3P, CONTACT SILVER, RESET MANUAL/AUTO, COIL VOLTAGE 380 TO 400VAC, TERMINAL SCREW, MOUNT DIRECT, STANDARDS EN/IEC 60947-4-1 | QA | EA |  |  |  |  | syaiful | R07 | 2021-07-15 15:25:23 | 2021-10-21 00:44:19
9903015588 | R1703 | RELAY,OVERLOAD | 0000 | TMP | TMP | GEN | TMP | RELAY,O/L: THERMAL;54-65A;415V;1NO-1NC | RELAY: OVERLOAD, TYPE THERMAL, CONTACT RATING 54 TO 65A, CONTACT ARRANGEMENT 1NO-1NC, ACTION 3P, RESET MANUAL/AUTO, COIL VOLTAGE 380 TO 415VAC, TERMINAL SCREW, MOUNT DIRECT, STANDARDS EN/IEC 60947-4-1 | QA1 | EA |  |  |  |  | syaiful | R07 | 2021-07-15 15:25:23 | 2021-10-21 15:30:16
9903015589 | R1703 | RELAY,OVERLOAD | 0000 | TMP | TMP | GEN | TMP | RELAY,O/L: THERMAL;90-110A;415V;1NO-1NC | RELAY: OVERLOAD, TYPE THERMAL, CONTACT RATING 90 TO 110A, CONTACT ARRANGEMENT 1NO-1NC, ACTION 3P, RESET MANUAL/AUTO, COIL VOLTAGE 380 TO 415VAC, TERMINAL SCREW, MOUNT DIRECT, STANDARDS EN/IEC 60947-4-1 | QA1 | EA |  |  |  |  | syaiful | R07 | 2021-07-15 15:25:23 | 2021-10-21 15:34:14
9903015590 | R0515 | COIL | 0000 | TMP | TMP | GEN | TMP | COIL: | COIL, TYPE POSITION, SPECIAL FEATURES 35.5 OHM, EQUIPMENT NAME CIRCUIT BREAKER, EQUIPMENT TYPE/MODEL 150KV, MANUFACTURER SIEMENS, MANUFACTURER REFERENCE 49.102.110-20/30, MANUFACTURER REFERENCE 0030VLDA03500302 | CAT | EA |  |  |  |  | syaiful |  | 2021-07-15 15:25:23 | 2021-10-11 20:01:34
9903015591 |  |  |  | Stock | K67 | GEN |  |  |  | RAW | EA |  |  |  |  | admin |  | 2021-07-15 15:25:23 | 2021-07-15 15:25:23
9903015592 |  |  |  | Stock | K66 | GEN |  |  |  | RAW | EA |  |  |  |  | admin |  | 2021-07-15 15:25:23 | 2021-07-15 15:25:23
9903015593 |  |  |  | Stock | K67 | GEN |  |  |  | RAW | EA |  |  |  |  | admin |  | 2021-07-15 15:25:23 | 2021-07-15 15:25:23
9903015594 | R0293 | BREAKER,CIRCUIT | 0000 | Stock | K67 | GEN | TMP | BREAKER: 3P;10A;100KA | BREAKER: CIRCUIT, TYPE CIRCUIT PROTECTOR, POLE 3 POLE, AMPERAGE 10A, INTERRUPT CAPACITY 100KA, FREQUENCY 50/60HZ, CIRCUIT PROTECTION TYPE MOTOR CIRCUIT PROTECTION, TERMINAL DATA SCREW CLAMP, STANDARDS IEC/EN 60947-2 | QA1 | EA |  |  |  |  | dzikri |  | 2021-07-15 15:25:23 | 2021-11-11 11:00:13
9903015595 | R0293 | BREAKER,CIRCUIT | 0000 | Stock | K67 | GEN | TMP | BREAKER: 3P;16A;65KA | BREAKER: CIRCUIT, TYPE CIRCUIT PROTECTOR, POLE 3 POLE, AMPERAGE 16A, INTERRUPT CAPACITY 65KA, FREQUENCY 50/60HZ, CIRCUIT PROTECTION TYPE MOTOR CIRCUIT PROTECTION, TERMINAL DATA SCREW CLAMP, STANDARDS IEC/EN 60947-2 | QA1 | EA |  |  |  |  | dzikri |  | 2021-07-15 15:25:23 | 2021-11-11 10:59:44
9903015596 |  |  |  | Stock | K67 | GEN |  |  |  | RAW | EA |  |  |  |  | admin |  | 2021-07-15 15:25:23 | 2021-07-15 15:25:23
9903015597 |  |  |  | Stock | K67 | GEN |  |  |  | RAW | EA |  |  |  |  | admin |  | 2021-07-15 15:25:23 | 2021-07-15 15:25:23
9903015602 |  |  |  | Stock | K67 | GEN |  |  |  | RAW | UN |  |  |  |  | admin |  | 2021-07-15 15:25:23 | 2021-07-15 15:25:23
9903015603 | R0936 | FUSE | 0000 | TMP | TMP | GEN | TMP | FUSE: | FUSE, TYPE UPS/INTERFACE EAA, VOLTAGE 220VDC, SPECIAL FEATURES W-O, T1-12, EQUIPMENT NAME UPS SYSTEM, EQUIPMENT TYPE/MODEL PEW-1050-220/220-EAN, MANUFACTURER GUTOR, MANUFACTURER REFERENCE ORDER NO.220011677, MANUFACTURER REFERENCE OP9910 | CAT | EA |  |  |  |  | syaiful |  | 2021-07-15 15:25:23 | 2021-10-07 21:19:24
9903015604 | R0936 | FUSE | 0000 | TMP | TMP | GEN | TMP | FUSE: FAST ACT;5A;500V;CERAMIC;CLIP;CYL | FUSE, TYPE FAST ACTING, AMPERAGE 5A, VOLTAGE 500VAC, CONNECTION CLIP-IN, CARTRIDGE CERAMIC, SIZE 6.35MM DIA X 31.75MM LG, SHAPE CYLINDRICAL | CAT | EA |  |  |  |  | syaiful | R07 | 2021-07-15 15:25:23 | 2021-09-03 10:13:22
9903015605 | R0936 | FUSE | 0000 | TMP | TMP | GEN | TMP | FUSE: SEMIC;800A;250V;200KA;CERAMIC;BOLT | FUSE, TYPE SEMICONDUCTOR, AMPERAGE 800A, VOLTAGE 250VAC, INTERRUPTING RATING 200KA, CONNECTION BOLTED TAG, CARTRIDGE CERAMIC, SIZE 50.8MM DIA X 97.5MM LG, SHAPE CYLINDRICAL, STANDARDS CSA/UL | QA | SET |  |  |  |  | syaiful | R07 | 2021-07-15 15:25:23 | 2021-09-04 11:14:53
9903015606 |  |  |  | Stock | K69 | GEN |  |  |  | RAW | EA |  |  |  |  | admin |  | 2021-07-15 15:25:23 | 2021-07-15 15:25:23
9903015608 | R0936 | FUSE | 0000 | TMP | TMP | GEN | TMP | FUSE: SEMIC;500A;250V;200KA;CERAMIC;BOLT | FUSE, TYPE SEMICONDUCTOR, AMPERAGE 500A, VOLTAGE 250VAC, INTERRUPTING RATING 200KA, CONNECTION BOLTED TAG, CARTRIDGE CERAMIC, SIZE 38.1MM DIA X 97.5MM LG, SHAPE CYLINDRICAL, STANDARDS CSA/UL | QA | SET |  |  |  | P/N CEK WAREHOUSE | syaiful | R07 | 2021-07-15 15:25:23 | 2021-09-04 11:14:53
9903015611 |  |  |  | Stock | K71 | GEN |  |  |  | RAW | EA |  |  |  |  | admin |  | 2021-07-15 15:25:23 | 2021-07-15 15:25:23
9903015612 |  |  |  | Stock | K71 | GEN |  |  |  | RAW | EA |  |  |  |  | admin |  | 2021-07-15 15:25:23 | 2021-07-15 15:25:23
9903015613 |  |  |  | Stock | K67 | GEN |  |  |  | RAW | EA |  |  |  |  | admin |  | 2021-07-15 15:25:23 | 2021-07-15 15:25:23
9903015614 |  |  |  | Stock | K67 | GEN |  |  |  | RAW | EA |  |  |  |  | admin |  | 2021-07-15 15:25:23 | 2021-07-15 15:25:23
9903015615 |  |  |  | Stock | K67 | GEN |  |  |  | RAW | EA |  |  |  |  | admin |  | 2021-07-15 15:25:23 | 2021-07-15 15:25:23
9903015616 |  |  |  | Stock | K67 | GEN |  |  |  | RAW | EA |  |  |  |  | admin |  | 2021-07-15 15:25:23 | 2021-07-15 15:25:23
9903015617 |  |  |  | Stock | K59 | GEN |  |  |  | RAW | EA |  |  |  |  | admin |  | 2021-07-15 15:25:23 | 2021-07-15 15:25:23
9903015618 |  |  |  | Stock | K59 | GEN |  |  |  | RAW | EA |  |  |  |  | admin |  | 2021-07-15 15:25:23 | 2021-07-15 15:25:23
9903015619 | R1353 | MODULE,POWER SUPPLY | 0000 | Stock | K60 | GEN | TMP | MODULE,POWER: | MODULE: POWER SUPPLY, | RAW | EA |  |  |  |  | jayadi |  | 2021-07-15 15:25:23 | 2021-11-12 18:41:43
9903015620 | R1352 | MODULE | 0000 | TMP | TMP | GEN | TMP | MODULE: DIGITAL INPUT;ADV151-P00/D5A00 | MODULE, TYPE DIGITAL INPUT 32 CHANNEL FOR FIO, POWER SOURCE 24VDC, 4.1MA, SPECIAL FEATURES ISOLATED CHANNELS, ISA STANDARD G3, SPECIAL FEATURES WITH PUSHBUTTON INPUT, SPECIAL FEATURES WITH KS CABLE INTERFACE ADAPTER ATD5A-00, USAGE DESIGN POWER SUPPLY UNIT FOR EAU AND NODE UNIT (DCS), MANUFACTURER YOKOGAWA, MANUFACTURER REFERENCE ADV151-P00/D5A00 | QA | EA |  |  |  |  | syaiful |  | 2021-07-15 15:25:23 | 2021-11-12 02:09:36
9903015621 | R1353 | MODULE,POWER SUPPLY | 0000 | Stock | K60 | GEN | TMP | MODULE,POWER: | MODULE: POWER SUPPLY, | RAW | EA |  |  |  |  | jayadi |  | 2021-07-15 15:25:23 | 2021-11-12 18:42:05
9903015622 | R1352 | MODULE | 0000 | TMP | TMP | GEN | TMP | MODULE: DIGITAL OUTPUT;ADV551-P00/D5A00 | MODULE, TYPE DIGITAL OUTPUT 32 CHANNEL FOR FIO, POWER SOURCE 24VDC, 50MA, SPECIAL FEATURES ISOLATED CHANNELS, ISA STANDARD G3, SPECIAL FEATURES WITH PULSE WIDTH OUTPUT FUNCTION, SPECIAL FEATURES WITH KS CABLE INTERFACE ADAPTER ATD5A-00, USAGE DESIGN POWER SUPPLY UNIT FOR EAU AND NODE UNIT (DCS), MANUFACTURER YOKOGAWA, MANUFACTURER REFERENCE ADV551-P00/D5A00 | QA | EA |  |  |  |  | syaiful |  | 2021-07-15 15:25:23 | 2021-11-12 02:10:39
9903015623 |  |  |  | Stock | K65 | GEN |  |  |  | RAW | SET |  |  |  |  | admin |  | 2021-07-15 15:25:23 | 2021-07-15 15:25:23
9903015624 |  |  |  | Stock | K65 | GEN |  |  |  | RAW | SET |  |  |  |  | admin |  | 2021-07-15 15:25:23 | 2021-07-15 15:25:23
9903015625 |  |  |  | Stock | K65 | GEN |  |  |  | RAW | SET |  |  |  |  | admin |  | 2021-07-15 15:25:23 | 2021-07-15 15:25:23
9903015626 |  |  |  | Stock | K65 | GEN |  |  |  | RAW | SET |  |  |  |  | admin |  | 2021-07-15 15:25:23 | 2021-07-15 15:25:23
9903015627 | R1353 | MODULE,POWER SUPPLY | 0000 | Stock | K60 | GEN | TMP | MODULE,POWER: | MODULE: POWER SUPPLY, | RAW | EA |  |  |  |  | jayadi |  | 2021-07-15 15:25:23 | 2021-11-12 19:29:17
9903015628 | R1353 | MODULE,POWER SUPPLY | 0000 | Stock | K60 | GEN | TMP | MODULE,POWER: | MODULE: POWER SUPPLY, | RAW | EA |  |  |  |  | jayadi |  | 2021-07-15 15:25:23 | 2021-11-12 19:28:52
9903015629 |  |  |  | Stock | K67 | GEN |  |  |  | RAW | SET |  |  |  |  | admin |  | 2021-07-15 15:25:23 | 2021-07-15 15:25:23
9903015630 |  |  |  | Stock | K67 | GEN |  |  |  | RAW | SET |  |  |  |  | admin |  | 2021-07-15 15:25:23 | 2021-07-15 15:25:23
9903015631 |  |  |  | Stock | K59 | GEN |  |  |  | RAW | EA |  |  |  |  | admin |  | 2021-07-15 15:25:23 | 2021-07-15 15:25:23
9903015632 |  |  |  | Stock | K59 | GEN |  |  |  | RAW | SET |  |  |  |  | admin |  | 2021-07-15 15:25:23 | 2021-07-15 15:25:23
9903015633 |  |  |  | Stock | K59 | GEN |  |  |  | RAW | SET |  |  |  |  | admin |  | 2021-07-15 15:25:23 | 2021-07-15 15:25:23
9903015634 |  |  |  | Stock | K59 | GEN |  |  |  | RAW | SET |  |  |  |  | admin |  | 2021-07-15 15:25:23 | 2021-07-15 15:25:23
9903015635 | R0936 | FUSE | 0000 | TMP | TMP | GEN | TMP | FUSE: 6.3A;12KV;CERAMIC;CLIP;CYL | FUSE, AMPERAGE 6.3A, VOLTAGE 12KV, CONNECTION CLIP-IN, CARTRIDGE CERAMIC, SHAPE CYLINDRICAL, EQUIPMENT NAME PRIMARY VOLTAGE TRANSFORMER | CAT | EA |  |  |  |  | syaiful |  | 2021-07-15 15:25:23 | 2021-10-08 22:43:01
9903015636 | R0936 | FUSE | 0000 | TMP | TMP | GEN | TMP | FUSE: HRC;50A;7.2KV;40KA;CERAMIC;BOLT | FUSE, TYPE HIGH RUPTURE CAPACITY (HRC), AMPERAGE 50A, VOLTAGE 7.2KV, INTERRUPTING RATING 40KA, CONNECTION BOLTED TAG, CARTRIDGE CERAMIC, SHAPE CYLINDRICAL, STANDARDS IEC 60282-1/BS 2692-1 | CAT | EA |  |  |  |  | syaiful | R07 | 2021-07-15 15:25:23 | 2021-10-08 22:33:33
9903015637 | R0936 | FUSE | 0000 | TMP | TMP | GEN | TMP | FUSE: HRC;80A;7.2KV;40KA;CERAMIC;BOLT | FUSE, TYPE HIGH RUPTURE CAPACITY (HRC), AMPERAGE 80A, VOLTAGE 7.2KV, INTERRUPTING RATING 40KA, CONNECTION BOLTED TAG, CARTRIDGE CERAMIC, SHAPE CYLINDRICAL, STANDARDS IEC 60282-1/BS 2692-1 | CAT | EA |  |  |  |  | syaiful | R07 | 2021-07-15 15:25:23 | 2021-10-08 22:36:20
9903015638 | R0936 | FUSE | 0000 | TMP | TMP | GEN | TMP | FUSE: HRC;200A;7.2KV;40KA;CERAMIC;BOLT | FUSE, TYPE HIGH RUPTURE CAPACITY (HRC), AMPERAGE 200A, VOLTAGE 7.2KV, INTERRUPTING RATING 40KA, CONNECTION BOLTED TAG, CARTRIDGE CERAMIC, SIZE 76MM DIA X 403MM LG, SHAPE CYLINDRICAL, STANDARDS IEC 60282-1/BS 2692-1 | CAT | EA |  |  |  | P/N CEK WAREHOUSE | syaiful | R07 | 2021-07-15 15:25:23 | 2021-09-08 11:28:30
9903015639 |  |  |  | Stock | K67 | GEN |  |  |  | RAW | EA |  |  |  |  | admin |  | 2021-07-15 15:25:23 | 2021-07-15 15:25:23
9903015640 |  |  |  | Stock | K69 | GEN |  |  |  | RAW | EA |  |  |  |  | admin |  | 2021-07-15 15:25:23 | 2021-07-15 15:25:23
9903015641 |  |  |  | Stock | K69 | GEN |  |  |  | RAW | EA |  |  |  |  | admin |  | 2021-07-15 15:25:23 | 2021-07-15 15:25:23
9903015642 |  |  |  | Stock | K67 | GEN |  |  |  | RAW | EA |  |  |  |  | admin |  | 2021-07-15 15:25:23 | 2021-07-15 15:25:23
9903015643 |  |  |  | Stock | K67 | GEN |  |  |  | RAW | EA |  |  |  |  | admin |  | 2021-07-15 15:25:23 | 2021-07-15 15:25:23
9903015644 |  |  |  | Stock | K67 | GEN |  |  |  | RAW | EA |  |  |  |  | admin |  | 2021-07-15 15:25:23 | 2021-07-15 15:25:23
9903015645 |  |  |  | Stock | K67 | GEN |  |  |  | RAW | SET |  |  |  |  | admin |  | 2021-07-15 15:25:23 | 2021-07-15 15:25:23
9903015646 |  |  |  | Stock | K67 | GEN |  |  |  | RAW | EA |  |  |  |  | admin |  | 2021-07-15 15:25:23 | 2021-07-15 15:25:23
9903015647 |  |  |  | Stock | K67 | GEN |  |  |  | RAW | EA |  |  |  |  | admin |  | 2021-07-15 15:25:23 | 2021-07-15 15:25:23
9903015648 |  |  |  | Stock | K67 | GEN |  |  |  | RAW | EA |  |  |  |  | admin |  | 2021-07-15 15:25:23 | 2021-07-15 15:25:23
9903015650 |  |  |  | Stock | K67 | GEN |  |  |  | RAW | EA |  |  |  |  | admin |  | 2021-07-15 15:25:23 | 2021-07-15 15:25:23
9903015651 |  |  |  | Stock | K67 | GEN |  |  |  | RAW | EA |  |  |  |  | admin |  | 2021-07-15 15:25:23 | 2021-07-15 15:25:23
9903015652 |  |  |  | Stock | K67 | GEN |  |  |  | RAW | EA |  |  |  |  | admin |  | 2021-07-15 15:25:23 | 2021-07-15 15:25:23
9903015653 |  |  |  | Stock | K67 | GEN |  |  |  | RAW | EA |  |  |  |  | admin |  | 2021-07-15 15:25:23 | 2021-07-15 15:25:23
9903015656 |  |  |  | Stock | K67 | GEN |  |  |  | RAW | EA |  |  |  |  | admin |  | 2021-07-15 15:25:23 | 2021-07-15 15:25:23
9903015657 |  |  |  | Stock | K67 | GEN |  |  |  | RAW | EA |  |  |  |  | admin |  | 2021-07-15 15:25:23 | 2021-07-15 15:25:23
9903015658 |  |  |  | Stock | K67 | GEN |  |  |  | RAW | EA |  |  |  |  | admin |  | 2021-07-15 15:25:23 | 2021-07-15 15:25:23
9903015660 |  |  |  | Stock | K67 | GEN |  |  |  | RAW | EA |  |  |  |  | admin |  | 2021-07-15 15:25:23 | 2021-07-15 15:25:23
9903015661 |  |  |  | Stock | K67 | GEN |  |  |  | RAW | EA |  |  |  |  | admin |  | 2021-07-15 15:25:23 | 2021-07-15 15:25:23
9903015662 |  |  |  | Stock | K67 | GEN |  |  |  | RAW | EA |  |  |  |  | admin |  | 2021-07-15 15:25:23 | 2021-07-15 15:25:23
9903015663 |  |  |  | Stock | K59 | GEN |  |  |  | RAW | EA |  |  |  |  | admin |  | 2021-07-15 15:25:23 | 2021-07-15 15:25:23
9903015664 |  |  |  | Stock | K67 | GEN |  |  |  | RAW | EA |  |  |  |  | admin |  | 2021-07-15 15:25:23 | 2021-07-15 15:25:23
9903015665 |  |  |  | Stock | K69 | GEN |  |  |  | RAW | EA |  |  |  |  | admin |  | 2021-07-15 15:25:23 | 2021-07-15 15:25:23
9903015666 |  |  |  | Stock | K59 | GEN |  |  |  | RAW | EA |  |  |  |  | admin |  | 2021-07-15 15:25:23 | 2021-07-15 15:25:23
9903015667 | R0293 | BREAKER,CIRCUIT | 0000 | Stock | K67 | GEN | TMP | BREAKER: MCB;1P;6A;230-400V;6KA | BREAKER: CIRCUIT, TYPE MINIATURE (MCB), VOLTAGE 230 TO 400VAC, POLE 1 POLE, AMPERAGE 6A, INTERRUPT CAPACITY 6KA, FREQUENCY 50/60HZ, CIRCUIT PROTECTION TYPE MOTOR CIRCUIT PROTECTION, TERMINAL DATA SCREW CLAMP, STANDARDS IEC/EN 60898-1, SPECIAL FEATURES TRIPPING B | QA1 | EA |  |  |  |  | dzikri |  | 2021-07-15 15:25:23 | 2021-11-11 11:52:21
9903015668 | R0293 | BREAKER,CIRCUIT | 0000 | Stock | K67 | GEN | TMP | BREAKER: MCB;2A;240-415V;6KA | BREAKER: CIRCUIT, TYPE MINIATURE (MCB), VOLTAGE 240 TO 415VAC, POLE 2 POLE, 2 MOD, AMPERAGE 2A, INTERRUPT CAPACITY 6KA, FREQUENCY 50/60HZ, CIRCUIT PROTECTION TYPE MOTOR CIRCUIT PROTECTION, TERMINAL DATA SCREW CLAMP, STANDARDS IEC/EN 60898-1, SPECIAL FEATURES TRIPPING C | CAT | EA |  |  |  |  | syaiful |  | 2021-07-15 15:25:23 | 2021-10-10 13:31:03
9903015669 | R0293 | BREAKER,CIRCUIT | 0000 | Stock | K67 | GEN | TMP | BREAKER: MCB;6A;240-415V;6KA | BREAKER: CIRCUIT, TYPE MINIATURE (MCB), VOLTAGE 240 TO 415VAC, POLE 2 POLE, 2 MOD, AMPERAGE 6A, INTERRUPT CAPACITY 6KA, FREQUENCY 50/60HZ, CIRCUIT PROTECTION TYPE MOTOR CIRCUIT PROTECTION, TERMINAL DATA SCREW CLAMP, STANDARDS IEC/EN 60898-1, SPECIAL FEATURES TRIPPING B | CAT | EA |  |  |  |  | syaiful |  | 2021-07-15 15:25:23 | 2021-10-10 13:34:05
9903015670 | R0293 | BREAKER,CIRCUIT | 0000 | Stock | K67 | GEN | TMP | BREAKER: MCB;3P;25A;230-400V;6KA | BREAKER: CIRCUIT, TYPE MINIATURE (MCB), VOLTAGE 230 TO 400VAC, POLE 3 POLE, AMPERAGE 25A, INTERRUPT CAPACITY 6KA, FREQUENCY 50/60HZ, CIRCUIT PROTECTION TYPE MOTOR CIRCUIT PROTECTION, TERMINAL DATA SCREW CLAMP, STANDARDS IEC/EN 60898-1, SPECIAL FEATURES TRIPPING C | QA1 | EA |  |  |  |  | dzikri |  | 2021-07-15 15:25:23 | 2021-11-11 12:11:16
9903015671 | R0293 | BREAKER,CIRCUIT | 0000 | Stock | K67 | GEN | TMP | BREAKER: MCCB | BREAKER: CIRCUIT, TYPE MOULDED CASE (MCCB) | RAW | EA |  |  |  |  | jayadi |  | 2021-07-15 15:25:23 | 2021-10-30 18:50:31
9903015672 |  |  |  | Stock | K67 | GEN |  |  |  | RAW | EA |  |  |  |  | admin |  | 2021-07-15 15:25:23 | 2021-07-15 15:25:23
9903015673 |  |  |  | Stock | K67 | GEN |  |  |  | RAW | EA |  |  |  |  | admin |  | 2021-07-15 15:25:23 | 2021-07-15 15:25:23
9903015674 |  |  |  | Stock | K67 | GEN |  |  |  | RAW | EA |  |  |  |  | admin |  | 2021-07-15 15:25:23 | 2021-07-15 15:25:23
9903015675 |  |  |  | Stock | K67 | GEN |  |  |  | RAW | EA |  |  |  |  | admin |  | 2021-07-15 15:25:23 | 2021-07-15 15:25:23
9903015676 |  |  |  | Stock | K67 | GEN |  |  |  | RAW | EA |  |  |  |  | admin |  | 2021-07-15 15:25:23 | 2021-07-15 15:25:23
9903015699 |  |  |  | Stock | K59 | GEN |  |  |  | RAW | EA |  |  |  |  | admin |  | 2021-07-15 15:25:23 | 2021-07-15 15:25:23
9903015700 |  |  |  | Stock | K60 | GEN |  |  |  | RAW | EA |  |  |  |  | admin |  | 2021-07-15 15:25:23 | 2021-07-15 15:25:23
9903015709 |  |  |  | Stock | K59 | GEN |  |  |  | RAW | EA |  |  |  |  | admin |  | 2021-07-15 15:25:23 | 2021-07-15 15:25:23
9903015710 |  |  |  | Stock | K69 | GEN |  |  |  | RAW | EA |  |  |  |  | admin |  | 2021-07-15 15:25:23 | 2021-07-15 15:25:23
9903015712 |  |  |  | Stock | K60 | GEN |  |  |  | RAW | EA |  |  |  |  | admin |  | 2021-07-15 15:25:23 | 2021-07-15 15:25:23
9903015806 |  |  |  | Stock | K77 | GEN |  |  |  | RAW | EA |  |  |  |  | admin |  | 2021-07-15 15:25:23 | 2021-07-15 15:25:23
9903015812 | 0374A | CABLE,ELECTRICAL | 6145 | TMP | TMP | GEN | TMP | CABLE: NYFGBY;4CX6MM2;0.6/1KV;CU/PVC | CABLE: ELECTRICAL, TYPE NYFGBY, NUMBER OF CORES 4 CORE, CONDUCTOR SIZE 6MM2, CONDUCTOR MATERIAL COPPER, VOLTAGE RATING 0.6/1KV, INSULATION MATERIAL EXTRUDED PVC, FILLER MATERIAL EXTRUDED PVC, SHEATH MATERIAL EXTRUDED PVC, SPECIFICATION/STD DATA SPLN 43-2/IEC 60502-1, SPECIAL FEATURES GALV FLAT STEEL & TAPE ARMOUR | QA | M | NON FABRICATION | NON BOM | NON CRITICAL |  | akmal | R04 | 2021-07-15 15:25:23 | 2021-07-21 22:03:47
9903015813 | R0346 | CABLE | 0000 | TMP | TMP | GEN | TMP | CABLE: | CABLE, TYPE INSTRUMENT | RAW | M |  |  |  |  | jayadi |  | 2021-07-15 15:25:23 | 2021-10-28 19:43:31
9903015814 | R0336 | BUSHING,PIPE | 0000 | TMP | TMP | GEN | TMP | BUSHING: 1X3/4IN;3000;SS316;MXF | BUSHING: PIPE, SIZE 1 X 3/4 IN, CONNECTION MALE X FEMALE NPT, RATING 3000 PSI, MATERIAL STAINLESS STEEL 316, SPECIFICATION ASTM A182, GRADE F316, INDUSTRY STANDARD ASME B16.11 | QA | EA | NON FABRICATION | NON BOM | NON CRITICAL |  | jayadi |  | 2021-07-15 15:25:23 | 2021-11-11 11:51:07
9903015816 |  |  |  | Stock | K67 | GEN |  |  |  | RAW | EA |  |  |  |  | admin |  | 2021-07-15 15:25:23 | 2021-07-15 15:25:23
9903015826 |  |  |  | Stock | K67 | GEN |  |  |  | RAW | EA |  |  |  |  | admin |  | 2021-07-15 15:25:23 | 2021-07-15 15:25:23
9903015827 |  |  |  | Stock | K67 | GEN |  |  |  | RAW | EA |  |  |  |  | admin |  | 2021-07-15 15:25:23 | 2021-07-15 15:25:23
9903015828 |  |  |  | Stock | K67 | GEN |  |  |  | RAW | EA |  |  |  |  | admin |  | 2021-07-15 15:25:23 | 2021-07-15 15:25:23
9903015892 |  |  |  | Stock | K36 | GEN |  |  |  | RAW | PC |  |  |  |  | admin |  | 2021-07-15 15:25:23 | 2021-07-15 15:25:23
9903015939 |  |  |  | Stock | K59 | GEN |  |  |  | RAW | EA |  |  |  |  | admin |  | 2021-07-15 15:25:23 | 2021-07-15 15:25:23
9903015940 | R0245 | BOLT,ANCHOR | 0000 | Stock | K81 | GEN | TMP | BOLT,ANCHOR: SLEEVE;19X300MM;A325;GALV | BOLT: ANCHOR, DIAMETER 19MM, LENGTH 300MM, MATERIAL CARBON STEEL, SPECIFICATION ASTM A325, FINISH HOT DIP GALVANIZED, TYPE SLEEVE ANCHOR, ADDITIONAL ITEMS C/W HEX NUT & FLAT WASHER | QA | EA |  |  |  |  | jayadi |  | 2021-07-15 15:25:23 | 2021-11-14 10:07:06
9903015950 |  |  |  | Stock | K89 | GEN |  |  |  | RAW | KG |  |  |  |  | admin |  | 2021-07-15 15:25:23 | 2021-07-15 15:25:23
9903015951 |  |  |  | Stock | K89 | GEN |  |  |  | RAW | KG |  |  |  |  | admin |  | 2021-07-15 15:25:23 | 2021-07-15 15:25:23
9903015959 |  |  |  | Stock | K80 | GEN |  |  |  | RAW | SET |  |  |  |  | admin |  | 2021-07-15 15:25:23 | 2021-07-15 15:25:23
9903015962 |  |  |  | Stock | K16 | GEN |  |  |  | RAW | EA |  |  |  |  | admin |  | 2021-07-15 15:25:23 | 2021-07-15 15:25:23
9903015965 |  |  |  | Stock | K16 | GEN |  |  |  | RAW | EA |  |  |  |  | admin |  | 2021-07-15 15:25:23 | 2021-07-15 15:25:23
9903015967 | R1201 | KIT | 0000 | TMP | TMP | GEN | TMP | KIT: SEAL;VIB COMPAC;CA251D;212532 | KIT, TYPE SEAL, APPLICATION BREAK SYSTEM, EQUIPMENT NAME VIBRATORY ROLLER COMPACTOR, EQUIPMENT TYPE/MODEL CA251D, ADDITIONAL EQUIPMENT DATA ID NO.58312051, MANUFACTURER DYNAPAC, MANUFACTURER REFERENCE 212532 | QA1 | EA |  |  |  |  | dzikri |  | 2021-07-15 15:25:23 | 2021-11-13 20:29:18
9903015968 | R1201 | KIT | 0000 | TMP | TMP | GEN | TMP | KIT: DISC BRAKE;VIB COMPAC;CA251D;212533 | KIT, TYPE REPAIR DISC BRAKE, APPLICATION BRAKE SYSTEM, EQUIPMENT NAME VIBRATORY ROLLER COMPACTOR, EQUIPMENT TYPE/MODEL CA251D, ADDITIONAL EQUIPMENT DATA ID NO.58312051, MANUFACTURER DYNAPAC, MANUFACTURER REFERENCE 212533 | QA1 | EA |  |  |  |  | dzikri |  | 2021-07-15 15:25:23 | 2021-11-13 20:29:45
9903015969 | R0949 | GASKET SET | 0000 | TMP | TMP | GEN | TMP | GASKET SET: PLANETARY GEAR;CA251D;212550 | GASKET SET, TYPE PLANETARY GEAR, EQUIPMENT NAME VIBRATORY ROLLER COMPACTOR, EQUIPMENT TYPE/MODEL CA251D, ADDITIONAL EQUIPMENT DATA ID NO.58312051, MANUFACTURER DYNAPAC, MANUFACTURER REFERENCE 212550 | QA | SET |  |  |  |  | jayadi |  | 2021-07-15 15:25:23 | 2021-11-04 15:52:20
9903015970 | R1201 | KIT | 0000 | TMP | TMP | GEN | TMP | KIT: REPAIR;VIB COMPAC;CA251D;929895 | KIT, TYPE REPAIR, APPLICATION PLANETARY GEAR, EQUIPMENT NAME VIBRATORY ROLLER COMPACTOR, EQUIPMENT TYPE/MODEL CA251D, ADDITIONAL EQUIPMENT DATA ID NO.58312051, MANUFACTURER DYNAPAC, MANUFACTURER REFERENCE 929895 | QA1 | EA |  |  |  |  | dzikri |  | 2021-07-15 15:25:23 | 2021-11-13 20:30:13
9903015971 | R0949 | GASKET SET | 0000 | TMP | TMP | GEN | TMP | GASKET SET: DIFFERENTIAL;CA251D;212531 | GASKET SET, TYPE DIFFERENTIAL, EQUIPMENT NAME VIBRATORY ROLLER COMPACTOR, EQUIPMENT TYPE/MODEL CA251D, ADDITIONAL EQUIPMENT DATA ID NO.58312051, MANUFACTURER DYNAPAC, MANUFACTURER REFERENCE 212531 | QA | SET |  |  |  |  | jayadi |  | 2021-07-15 15:25:23 | 2021-11-04 15:52:46
9903015972 | R0294 | BREATHER | 0000 | TMP | TMP | GEN | TMP | BREATHER: | BREATHER, TYPE DIFFERENTIAL, EQUIPMENT NAME VIBRATORY ROLLER COMPACTOR, EQUIPMENT TYPE/MODEL CA251D, ADDITIONAL EQUIPMENT DATA ID NO.58312051, MANUFACTURER DYNAPAC, MANUFACTURER REFERENCE 900926 | CAT | EA |  |  |  |  | dzikri |  | 2021-07-15 15:25:23 | 2021-09-15 16:20:00
9903015973 | R1201 | KIT | 0000 | TMP | TMP | GEN | TMP | KIT: BRG;VIB COMPAC;CA251D;212530 | KIT, TYPE BEARING, APPLICATION DIFFERENTIAL, EQUIPMENT NAME VIBRATORY ROLLER COMPACTOR, EQUIPMENT TYPE/MODEL CA251D, ADDITIONAL EQUIPMENT DATA ID NO.58312051, MANUFACTURER DYNAPAC, MANUFACTURER REFERENCE 212530 | QA1 | EA |  |  |  |  | dzikri |  | 2021-07-15 15:25:23 | 2021-11-13 20:28:21
9903015974 | R1850 | SHAFT | 0000 | TMP | TMP | GEN | TMP | SHAFT: | SHAFT, TYPE DRIVE, EQUIPMENT NAME DIESEL ENGINE, EQUIPMENT TYPE/MODEL F6L912, MANUFACTURER DEUTZ, MANUFACTURER REFERENCE 347066 | CAT | EA |  |  |  |  | dzikri |  | 2021-07-15 15:25:23 | 2021-09-08 10:19:48
9903015975 | R0854 | FAN | 0000 | TMP | TMP | GEN | TMP | FAN: | FAN, EQUIPMENT NAME DIESEL ENGINE, EQUIPMENT TYPE/MODEL F6L912, MANUFACTURER DEUTZ, MANUFACTURER REFERENCE 349810 | CAT | EA |  |  |  |  | dzikri |  | 2021-07-15 15:25:23 | 2021-09-08 10:22:38
9903015976 | R1443 | O-RING | 5331 | Stock | K85 | GEN | TMP | O-RING: COMPAC;CA251D;160264 | O-RING, TYPE GEAR BOX, EQUIPMENT NAME VIBRATORY ROLLER COMPACTOR, EQUIPMENT TYPE/MODEL CA251D, ADDITIONAL EQUIPMENT DATA ID NO.58312051, MANUFACTURER DYNAPAC, MANUFACTURER REFERENCE 160264 | QA | EA |  |  |  |  | dzikri | R06 | 2021-07-15 15:25:23 | 2021-10-07 00:00:09
9903015977 | R1826 | SEAL | 0000 | TMP | TMP | GEN | TMP | SEAL: COMPACTOR;CA251D;161093 | SEAL, TYPE SEALING, USAGE DESIGN GEAR BOX, EQUIPMENT NAME VIBRATORY ROLLER COMPACTOR, EQUIPMENT TYPE/MODEL CA251D, ADDITIONAL EQUIPMENT DATA ID NO.58312051, MANUFACTURER DYNAPAC, MANUFACTURER REFERENCE 161093 | QA1 | EA |  |  |  |  | dzikri |  | 2021-07-15 15:25:23 | 2021-10-31 10:09:19
9903015978 | R1826 | SEAL | 0000 | TMP | TMP | GEN | TMP | SEAL: COMPACTOR;CA251D;162006 | SEAL, TYPE SEALING, USAGE DESIGN GEAR BOX, EQUIPMENT NAME VIBRATORY ROLLER COMPACTOR, EQUIPMENT TYPE/MODEL CA251D, ADDITIONAL EQUIPMENT DATA ID NO.58312051, MANUFACTURER DYNAPAC, MANUFACTURER REFERENCE 162006 | QA1 | EA |  |  |  |  | dzikri |  | 2021-07-15 15:25:23 | 2021-10-31 10:09:32
9903015979 | R1443 | O-RING | 5331 | Stock | K85 | GEN | TMP | O-RING: COMPAC;CA251D;160181 | O-RING, TYPE GEAR BOX, EQUIPMENT NAME VIBRATORY ROLLER COMPACTOR, EQUIPMENT TYPE/MODEL CA251D, ADDITIONAL EQUIPMENT DATA ID NO.58312051, MANUFACTURER DYNAPAC, MANUFACTURER REFERENCE 160181 | QA | EA |  |  |  |  | dzikri | R06 | 2021-07-15 15:25:23 | 2021-10-07 00:01:13
9903015980 | R1201 | KIT | 0000 | TMP | TMP | GEN | TMP | KIT: SEAL;VIB COMPAC;CA251D;901328 | KIT, TYPE SEAL, APPLICATION HYDRAULIC PUMP, EQUIPMENT NAME VIBRATORY ROLLER COMPACTOR, EQUIPMENT TYPE/MODEL CA251D, ADDITIONAL EQUIPMENT DATA ID NO.58312051, MANUFACTURER DYNAPAC, MANUFACTURER REFERENCE 901328 | QA1 | EA |  |  |  |  | dzikri |  | 2021-07-15 15:25:23 | 2021-11-13 20:31:06
9903015981 | R1826 | SEAL | 0000 | TMP | TMP | GEN | TMP | SEAL: SHAFT;COMPACTOR;CA251D;901327 | SEAL, TYPE SHAFT, USAGE DESIGN HYDRAULIC PUMP, EQUIPMENT NAME VIBRATORY ROLLER COMPACTOR, EQUIPMENT TYPE/MODEL CA251D, ADDITIONAL EQUIPMENT DATA ID NO.58312051, MANUFACTURER DYNAPAC, MANUFACTURER REFERENCE 901327 | QA1 | EA |  |  |  |  | dzikri |  | 2021-07-15 15:25:23 | 2021-10-31 10:09:43
9903015982 | R0943 | GASKET | 0000 | TMP | TMP | GEN | TMP | GASKET: HYD PUMP;COMPAC;CA251D;901472 | GASKET, TYPE HYDRAULIC PUMP, EQUIPMENT NAME VIBRATORY ROLLER COMPACTOR, EQUIPMENT TYPE/MODEL CA251D, ADDITIONAL EQUIPMENT DATA ID NO.58312051, MANUFACTURER DYNAPAC, MANUFACTURER REFERENCE 901472 | QA | EA |  |  |  |  | dzikri | R05 | 2021-07-15 15:25:23 | 2021-09-30 13:49:11
9903015985 | R1201 | KIT | 0000 | TMP | TMP | GEN | TMP | KIT: SEAL;VIB COMPAC;CA251D;902901 | KIT, TYPE SEAL, APPLICATION REAR AXLE, EQUIPMENT NAME VIBRATORY ROLLER COMPACTOR, EQUIPMENT TYPE/MODEL CA251D, ADDITIONAL EQUIPMENT DATA ID NO.58312051, MANUFACTURER DYNAPAC, MANUFACTURER REFERENCE 902901 | QA1 | EA |  |  |  |  | dzikri |  | 2021-07-15 15:25:23 | 2021-11-13 20:31:23
9903015986 | R1201 | KIT | 0000 | TMP | TMP | GEN | TMP | KIT: SEAL;VIB COMPAC;CA251D;902899 | KIT, TYPE SEAL, APPLICATION REAR AXLE, EQUIPMENT NAME VIBRATORY ROLLER COMPACTOR, EQUIPMENT TYPE/MODEL CA251D, ADDITIONAL EQUIPMENT DATA ID NO.58312051, MANUFACTURER DYNAPAC, MANUFACTURER REFERENCE 902899 | QA1 | EA |  |  |  |  | dzikri |  | 2021-07-15 15:25:23 | 2021-11-13 20:31:39
9903015987 | R1201 | KIT | 0000 | TMP | TMP | GEN | TMP | KIT: SEAL;VIB COMPAC;CA251D;902997 | KIT, TYPE SEAL, APPLICATION REAR AXLE, EQUIPMENT NAME VIBRATORY ROLLER COMPACTOR, EQUIPMENT TYPE/MODEL CA251D, ADDITIONAL EQUIPMENT DATA ID NO.58312051, MANUFACTURER DYNAPAC, MANUFACTURER REFERENCE 902997 | QA1 | EA |  |  |  |  | dzikri |  | 2021-07-15 15:25:23 | 2021-11-13 20:31:54
9903015988 | R1201 | KIT | 0000 | TMP | TMP | GEN | TMP | KIT: SEAL;VIB COMPAC;CA251D;902998 | KIT, TYPE SEAL, APPLICATION REAR AXLE, EQUIPMENT NAME VIBRATORY ROLLER COMPACTOR, EQUIPMENT TYPE/MODEL CA251D, ADDITIONAL EQUIPMENT DATA ID NO.58312051, MANUFACTURER DYNAPAC, MANUFACTURER REFERENCE 902998 | QA1 | EA |  |  |  |  | dzikri |  | 2021-07-15 15:25:23 | 2021-11-13 20:32:08
9903015989 | R1201 | KIT | 0000 | TMP | TMP | GEN | TMP | KIT: SEAL;VIB COMPAC;CA251D;480457 | KIT, TYPE SEAL, APPLICATION STEERING VALVE, EQUIPMENT NAME VIBRATORY ROLLER COMPACTOR, EQUIPMENT TYPE/MODEL CA251D, ADDITIONAL EQUIPMENT DATA ID NO.58312051, MANUFACTURER DYNAPAC, MANUFACTURER REFERENCE 480457 | QA1 | EA |  |  |  |  | dzikri |  | 2021-07-15 15:25:23 | 2021-11-13 20:32:22
9903015990 | R1201 | KIT | 0000 | TMP | TMP | GEN | TMP | KIT: SEAL;VIB COMPAC;CA251D;927036 | KIT, TYPE SEAL, APPLICATION STEERING CYLINDER, EQUIPMENT NAME VIBRATORY ROLLER COMPACTOR, EQUIPMENT TYPE/MODEL CA251D, ADDITIONAL EQUIPMENT DATA ID NO.58312051, MANUFACTURER DYNAPAC, MANUFACTURER REFERENCE 927036 | QA1 | EA |  |  |  |  | dzikri |  | 2021-07-15 15:25:23 | 2021-11-13 20:32:37
9903015991 | R1834 | SEAT | 0000 | TMP | TMP | GEN | TMP | SEAT: | SEAT, TYPE DRIVERS PLATFORM, EQUIPMENT NAME VIBRATORY ROLLER COMPACTOR, EQUIPMENT TYPE/MODEL CA251D, ADDITIONAL EQUIPMENT DATA ID NO.58312051, MANUFACTURER DYNAPAC, MANUFACTURER REFERENCE 344374 | CAT | EA |  |  |  |  | dzikri |  | 2021-07-15 15:25:23 | 2021-09-15 16:59:15
9903015992 | R0165 | BELT | 0000 | TMP | TMP | GEN | TMP | BELT: | BELT, TYPE SEAT, USAGE DESIGN DRIVERS, EQUIPMENT NAME VIBRATORY ROLLER COMPACTOR, EQUIPMENT TYPE/MODEL CA251D, ADDITIONAL EQUIPMENT DATA ID NO.58312051, MANUFACTURER DYNAPAC, MANUFACTURER REFERENCE 345971 | CAT | EA |  |  |  |  | dzikri |  | 2021-07-15 15:25:23 | 2021-09-15 17:01:23
9903015993 | R2074 | SWITCH | 0000 | TMP | TMP | GEN | TMP | SWITCH: | SWITCH, TYPE HORN, USAGE DESIGN CONTROL PANEL, EQUIPMENT NAME VIBRATORY ROLLER COMPACTOR, EQUIPMENT TYPE/MODEL CA251D, ADDITIONAL EQUIPMENT DATA ID NO.58312051, MANUFACTURER DYNAPAC, MANUFACTURER REFERENCE 932032 | CAT | EA |  |  |  |  | dzikri |  | 2021-07-15 15:25:23 | 2021-09-15 17:04:31
9903015994 | R2074 | SWITCH | 0000 | TMP | TMP | GEN | TMP | SWITCH: IGNITION | SWITCH, TYPE IGNITION, USAGE DESIGN CONTROL PANEL, EQUIPMENT NAME VIBRATORY ROLLER COMPACTOR, EQUIPMENT TYPE/MODEL CA251D, ADDITIONAL EQUIPMENT DATA ID NO.58312051, MANUFACTURER DYNAPAC, MANUFACTURER REFERENCE 930192 | CAT | EA |  |  |  |  | dzikri |  | 2021-07-15 15:25:23 | 2021-09-15 17:08:24
9903015995 | R2074 | SWITCH | 0000 | TMP | TMP | GEN | TMP | SWITCH: | SWITCH, TYPE VIBRATION, USAGE DESIGN CONTROL PANEL, EQUIPMENT NAME VIBRATORY ROLLER COMPACTOR, EQUIPMENT TYPE/MODEL CA251D, ADDITIONAL EQUIPMENT DATA ID NO.58312051, MANUFACTURER DYNAPAC, MANUFACTURER REFERENCE 930153 | CAT | EA |  |  |  |  | dzikri |  | 2021-07-15 15:25:23 | 2021-09-15 17:32:41
9903015996 | R2074 | SWITCH | 0000 | TMP | TMP | GEN | TMP | SWITCH: | SWITCH, TYPE SPEED, USAGE DESIGN CONTROL PANEL, EQUIPMENT NAME VIBRATORY ROLLER COMPACTOR, EQUIPMENT TYPE/MODEL CA251D, ADDITIONAL EQUIPMENT DATA ID NO.58312051, MANUFACTURER DYNAPAC, MANUFACTURER REFERENCE 930151 | CAT | EA |  |  |  |  | dzikri |  | 2021-07-15 15:25:23 | 2021-09-15 17:34:14
9903015997 | R2074 | SWITCH | 0000 | TMP | TMP | GEN | TMP | SWITCH: | SWITCH, TYPE SPRINKLER, USAGE DESIGN CONTROL PANEL, EQUIPMENT NAME VIBRATORY ROLLER COMPACTOR, EQUIPMENT TYPE/MODEL CA251D, ADDITIONAL EQUIPMENT DATA ID NO.58312051, MANUFACTURER DYNAPAC, MANUFACTURER REFERENCE 932050 | CAT | EA |  |  |  |  | dzikri |  | 2021-07-15 15:25:23 | 2021-09-15 17:35:59
9903016002 | R0278 | BOX | 0000 | TMP | TMP | GEN | TMP | BOX: | BOX, TYPE FUSE, USAGE DESIGN CONTROL PANEL, EQUIPMENT NAME VIBRATORY ROLLER COMPACTOR, EQUIPMENT TYPE/MODEL CA251D, ADDITIONAL EQUIPMENT DATA ID NO.58312051, MANUFACTURER DYNAPAC, MANUFACTURER REFERENCE 950030 | CAT | EA |  |  |  |  | dzikri |  | 2021-07-15 15:25:23 | 2021-09-15 17:40:57
9903016007 |  |  |  | Stock | K76 | GEN |  |  |  | RAW | EA |  |  |  |  | admin |  | 2021-07-15 15:25:23 | 2021-07-15 15:25:23
9903016008 |  |  |  | Stock | K76 | GEN |  |  |  | RAW | SET |  |  |  |  | admin |  | 2021-07-15 15:25:23 | 2021-07-15 15:25:23
9903016018 |  |  |  | Stock | K76 | GEN |  |  |  | RAW | PC |  |  |  |  | admin |  | 2021-07-15 15:25:23 | 2021-07-15 15:25:23
9903016020 |  |  |  | Stock | K67 | GEN |  |  |  | RAW | UN |  |  |  |  | admin |  | 2021-07-15 15:25:23 | 2021-07-15 15:25:23
9903016021 |  |  |  | Stock | K67 | GEN |  |  |  | RAW | UN |  |  |  |  | admin |  | 2021-07-15 15:25:23 | 2021-07-15 15:25:23
9903016022 |  |  |  | Stock | K67 | GEN |  |  |  | RAW | UN |  |  |  |  | admin |  | 2021-07-15 15:25:23 | 2021-07-15 15:25:23
9903016023 |  |  |  | Stock | K67 | GEN |  |  |  | RAW | UN |  |  |  |  | admin |  | 2021-07-15 15:25:23 | 2021-07-15 15:25:23
9903016024 |  |  |  | Stock | K67 | GEN |  |  |  | RAW | UN |  |  |  |  | admin |  | 2021-07-15 15:25:23 | 2021-07-15 15:25:23
9903016029 |  |  |  | Stock | K68 | GEN |  |  |  | RAW | M |  |  |  |  | admin |  | 2021-07-15 15:25:23 | 2021-07-15 15:25:23
9903016036 | R0936 | FUSE | 0000 | TMP | TMP | GEN | TMP | FUSE: FAST ACT;10A;600V;200KA;CLIP;CYL | FUSE, TYPE FAST ACTING, AMPERAGE 10A, VOLTAGE 600VAC, INTERRUPTING RATING 200KA, CONNECTION CLIP-IN, SHAPE CYLINDRICAL, STANDARDS CLASS J | CAT | PC |  |  |  |  | syaiful | R07 | 2021-07-15 15:25:23 | 2021-10-27 16:41:25
9903016037 | R0936 | FUSE | 0000 | TMP | TMP | GEN | TMP | FUSE: FAST ACT;30A;600V;200KA;CLIP;CYL | FUSE, TYPE FAST ACTING, AMPERAGE 30A, VOLTAGE 600VAC, INTERRUPTING RATING 200KA, CONNECTION CLIP-IN, SHAPE CYLINDRICAL, STANDARDS CLASS J | CAT | PC |  |  |  |  | syaiful | R07 | 2021-07-15 15:25:23 | 2021-10-27 16:42:20
9903016039 |  |  |  | Stock | K70 | GEN |  |  |  | RAW | M |  |  |  |  | admin |  | 2021-07-15 15:25:23 | 2021-07-15 15:25:23
9903016041 |  |  |  | Stock | K67 | GEN |  |  |  | RAW | PC |  |  |  |  | admin |  | 2021-07-15 15:25:23 | 2021-07-15 15:25:23
9903016042 | R0293 | BREAKER,CIRCUIT | 0000 | Stock | K67 | GEN | TMP | BREAKER: MCCB;2P;10A | BREAKER: CIRCUIT, TYPE MOULDED CASE (MCCB), VOLTAGE 240VAC/250VDC, POLE 2 POLE, AMPERAGE 10A, INTERRUPT CAPACITY 5KA, FREQUENCY 50/60HZ, CIRCUIT PROTECTION TYPE LINE THERMAL MAGNETIC PROTECTION, TERMINAL DATA SCREW CLAMP, SPECIAL FEATURES LINE AND LOAD | CAT | SET |  |  |  |  | syaiful |  | 2021-07-15 15:25:23 | 2021-10-09 15:29:01
9903016043 | R1260 | LIGHT | 0000 | TMP | TMP | GEN | TMP | LIGHT: | LIGHT, TYPE INDICATING, VOLTAGE 240VAC, WATTAGE 12.5, COLOR WHITE, SPECIAL FEATURES EB-16 | CAT | PC |  |  |  |  | bursah |  | 2021-07-15 15:25:23 | 2021-11-11 14:36:03
9903016044 |  |  |  | Stock | K67 | GEN |  |  |  | RAW | PC |  |  |  |  | admin |  | 2021-07-15 15:25:23 | 2021-07-15 15:25:23
9903016045 |  |  |  | Stock | K67 | GEN |  |  |  | RAW | PC |  |  |  |  | admin |  | 2021-07-15 15:25:23 | 2021-07-15 15:25:23
9903016047 |  |  |  | Stock | K67 | GEN |  |  |  | RAW | PC |  |  |  |  | admin |  | 2021-07-15 15:25:23 | 2021-07-15 15:25:23
9903016048 |  |  |  | Stock | K67 | GEN |  |  |  | RAW | PC |  |  |  |  | admin |  | 2021-07-15 15:25:23 | 2021-07-15 15:25:23
9903016049 |  |  |  | Stock | K68 | GEN |  |  |  | RAW | PC |  |  |  |  | admin |  | 2021-07-15 15:25:23 | 2021-07-15 15:25:23
9903016050 |  |  |  | Stock | K68 | GEN |  |  |  | RAW | PC |  |  |  |  | admin |  | 2021-07-15 15:25:23 | 2021-07-15 15:25:23
9903016051 |  |  |  | Stock | K89 | GEN |  |  |  | RAW | GAL |  |  |  |  | admin |  | 2021-07-15 15:25:23 | 2021-07-15 15:25:23
9903016052 |  |  |  | Stock | K89 | GEN |  |  |  | RAW | GAL |  |  |  |  | admin |  | 2021-07-15 15:25:23 | 2021-07-15 15:25:23
9903016055 |  |  |  | Stock | K67 | GEN |  |  |  | RAW | PC |  |  |  |  | admin |  | 2021-07-15 15:25:23 | 2021-07-15 15:25:23
9903016056 |  |  |  | Stock | K67 | GEN |  |  |  | RAW | PC |  |  |  |  | admin |  | 2021-07-15 15:25:23 | 2021-07-15 15:25:23
9903016057 |  |  |  | Stock | K67 | GEN |  |  |  | RAW | PC |  |  |  |  | admin |  | 2021-07-15 15:25:23 | 2021-07-15 15:25:23
9903016058 |  |  |  | Stock | K67 | GEN |  |  |  | RAW | PC |  |  |  |  | admin |  | 2021-07-15 15:25:23 | 2021-07-15 15:25:23
9903016059 |  |  |  | Stock | K67 | GEN |  |  |  | RAW | PC |  |  |  |  | admin |  | 2021-07-15 15:25:23 | 2021-07-15 15:25:23
9903016060 | R2010 | STATION | 0000 | TMP | TMP | GEN | TMP | STATION: MANUAL;FIRE ALARM;NBG-12LX | STATION, TYPE MANUAL PULL STATION, SPECIAL FEATURES C/W BACK BOX SB-10, USAGE DESIGN FIRE ALARM SYSTEM, MANUFACTURER NOTIFIER, MANUFACTURER REFERENCE NBG-12LX | QA | EA |  |  |  |  | jayadi |  | 2021-07-15 15:25:23 | 2021-11-13 15:19:53
9903016079 |  |  |  | Stock | K67 | GEN |  |  |  | RAW | PC |  |  |  |  | admin |  | 2021-07-15 15:25:23 | 2021-07-15 15:25:23
9903016080 |  |  |  | Stock | K77 | GEN |  |  |  | RAW | PC |  |  |  |  | admin |  | 2021-07-15 15:25:23 | 2021-07-15 15:25:23
9903016081 |  |  |  | Stock | K77 | GEN |  |  |  | RAW | PC |  |  |  |  | admin |  | 2021-07-15 15:25:23 | 2021-07-15 15:25:23
9903016082 |  |  |  | Stock | K77 | GEN |  |  |  | RAW | PC |  |  |  |  | admin |  | 2021-07-15 15:25:23 | 2021-07-15 15:25:23
9903016090 |  |  |  | Stock | K77 | GEN |  |  |  | RAW | PC |  |  |  |  | admin |  | 2021-07-15 15:25:23 | 2021-07-15 15:25:23
9903016091 |  |  |  | Stock | K77 | GEN |  |  |  | RAW | PC |  |  |  |  | admin |  | 2021-07-15 15:25:23 | 2021-07-15 15:25:23
9903016092 | R1363 | MOTOR | 0000 | TMP | TMP | GEN | TMP | MOTOR: ROTORK;IQ11-14;MODULE 5A | MOTOR, EQUIPMENT NAME ELECTRIC ACTUATOR, EQUIPMENT TYPE/MODEL IQ11-14, EQUIPMENT SERIAL NUMBER B26551010203, MANUFACTURER ROTORK, MANUFACTURER REFERENCE MODULE 5A | QA | EA |  |  |  |  | jayadi |  | 2021-07-15 15:25:23 | 2021-10-31 21:01:14
9903016093 | R1363 | MOTOR | 0000 | TMP | TMP | GEN | TMP | MOTOR: ROTORK;IQ90 & IQMK2;MODULE 5A | MOTOR, SPECIAL FEATURES C/W MOTOR COVER, BEARING, SCREW & O-RING, EQUIPMENT NAME ELECTRIC ACTUATOR, EQUIPMENT TYPE/MODEL IQ90 & IQMK2, EQUIPMENT SERIAL NUMBER SG25610201, MANUFACTURER ROTORK, MANUFACTURER REFERENCE MODULE 5A | QA | EA |  |  |  |  | jayadi |  | 2021-07-15 15:25:23 | 2021-10-31 21:02:18
9903016094 | R0441 | CHASSIS | 0000 | TMP | TMP | GEN | TMP | CHASSIS: | CHASSIS, TYPE ELECTRONIC ASSEMBLY POWER 1, USAGE DESIGN POWER PCB WITH TRANSFORMER, EQUIPMENT NAME ELECTRICAL ACTUATOR, EQUIPMENT TYPE/MODEL IQ9, EQUIPMENT SERIAL NUMBER SG25610201, MANUFACTURER ROTORK, MANUFACTURER REFERENCE MODULE 6B, MANUFACTURER REFERENCE WIQ81112 | CAT | PC |  |  |  |  | akmal |  | 2021-07-15 15:25:23 | 2021-11-14 10:18:12
9903016095 | R0572 | CONTACTOR | 0000 | TMP | TMP | GEN | TMP | CONTACTOR: | CONTACTOR, TYPE ASSEMBLY, EQUIPMENT NAME ELECTRIC ACTUATOR, EQUIPMENT TYPE/MODEL IQ40, EQUIPMENT SERIAL NUMBER B2665802104, MANUFACTURER ROTORK, MANUFACTURER REFERENCE MODULE 6D, MANUFACTURER REFERENCE SGW2741 | CAT | PC |  |  |  |  | akmal |  | 2021-07-15 15:25:23 | 2021-11-14 10:37:19
9903016096 | R0572 | CONTACTOR | 0000 | TMP | TMP | GEN | TMP | CONTACTOR: | CONTACTOR, SPECIAL FEATURES ASSEMBLY, EQUIPMENT NAME ELECTRIC ACTUATOR, EQUIPMENT TYPE/MODEL IQ90-IQMK2, EQUIPMENT SERIAL NUMBER SG25610201, MANUFACTURER ROTORK, MANUFACTURER REFERENCE MODULE 6D | CAT | PC |  |  |  |  | akmal |  | 2021-07-15 15:25:23 | 2021-11-14 10:46:59
9903016097 | R1208 | KNOB | 0000 | TMP | TMP | GEN | TMP | KNOB: | KNOB, SPECIAL FEATURES ASSEMBLY, USAGE DESIGN L/R/S AND O/C, EQUIPMENT NAME ELECTRIC ACTUATOR, EQUIPMENT TYPE/MODEL IQ40, EQUIPMENT SERIAL NUMBER B2665802104, MANUFACTURER ROTORK, MANUFACTURER REFERENCE MODULE 20H, MANUFACTURER REFERENCE WIQ80651 | CAT | PC |  |  |  |  | akmal |  | 2021-07-15 15:25:23 | 2021-11-14 11:24:49
9903016098 |  |  |  | Stock | K77 | GEN |  |  |  | RAW | PC |  |  |  |  | admin |  | 2021-07-15 15:25:23 | 2021-07-15 15:25:23
9903016099 |  |  |  | Stock | K67 | GEN |  |  |  | RAW | PC |  |  |  |  | admin |  | 2021-07-15 15:25:23 | 2021-07-15 15:25:23
9903016100 |  |  |  | Stock | K67 | GEN |  |  |  | RAW | PC |  |  |  |  | admin |  | 2021-07-15 15:25:23 | 2021-07-15 15:25:23
9903016101 | R1363 | MOTOR | 0000 | TMP | TMP | GEN | TMP | MOTOR: ROTORK;IQ11-14;MODULE 5A | MOTOR, EQUIPMENT NAME ELECTRIC ACTUATOR, EQUIPMENT TYPE/MODEL IQ11-14, EQUIPMENT SERIAL NUMBER B26551010203, MANUFACTURER ROTORK, MANUFACTURER REFERENCE MODULE 5A | QA | EA |  |  |  |  | dzikri |  | 2021-07-15 15:25:23 | 2021-10-31 20:57:26
9903016102 |  |  |  | Stock | K87 | GEN |  |  |  | RAW | DR |  |  |  |  | admin |  | 2021-07-15 15:25:23 | 2021-07-15 15:25:23
9903016103 |  |  |  | Stock | K81 | GEN |  |  |  | RAW | LO |  |  |  |  | admin |  | 2021-07-15 15:25:23 | 2021-07-15 15:25:23
9903016104 | R0529 | COLUMN | 0000 | TMP | TMP | GEN | TMP | COLUMN: | COLUMN, TYPE CENTRE, EQUIPMENT NAME ELECTRIC ACTUATOR, EQUIPMENT TYPE/MODEL IQ40, MANUFACTURER ROTORK, MANUFACTURER REFERENCE MODULE 1B | CAT | PC |  |  |  |  | akmal |  | 2021-07-15 15:25:23 | 2021-10-23 21:22:00
9903016105 | R0529 | COLUMN | 0000 | TMP | TMP | GEN | TMP | COLUMN: | COLUMN, TYPE CENTRE, EQUIPMENT NAME ELECTRIC ACTUATOR, EQUIPMENT TYPE/MODEL IQ90, MANUFACTURER ROTORK, MANUFACTURER REFERENCE MODULE 1B | CAT | PC |  |  |  |  | akmal |  | 2021-07-15 15:25:23 | 2021-10-23 21:22:53
9903016106 |  |  |  | Stock | K77 | GEN |  |  |  | RAW | PC |  |  |  |  | admin |  | 2021-07-15 15:25:23 | 2021-07-15 15:25:23
9903016107 |  |  |  | Stock | K77 | GEN |  |  |  | RAW | PC |  |  |  |  | admin |  | 2021-07-15 15:25:23 | 2021-07-15 15:25:23
9903016108 | R1254 | LEVER | 0000 | TMP | TMP | GEN | TMP | LEVER: | LEVER, TYPE AUTOMATIC, EQUIPMENT NAME ELECTRIC ACTUATOR, EQUIPMENT TYPE/MODEL IQ11, MANUFACTURER ROTORK, MANUFACTURER REFERENCE MODULE 1G | CAT | PC |  |  |  |  | akmal |  | 2021-07-15 15:25:23 | 2021-10-25 23:09:06
9903016109 | R2189 | TRANSDUCER | 0000 | TMP | TMP | GEN | TMP | TRANSDUCER: | TRANSDUCER, TYPE TORQUE, EQUIPMENT NAME ELECTRIC ACTUATOR, EQUIPMENT TYPE/MODEL IQ11, MANUFACTURER ROTORK, MANUFACTURER REFERENCE MODULE 1J | CAT | PC |  |  |  |  | akmal |  | 2021-07-15 15:25:23 | 2021-10-27 21:19:01
9903016110 | R2189 | TRANSDUCER | 0000 | TMP | TMP | GEN | TMP | TRANSDUCER: | TRANSDUCER, TYPE TORQUE, EQUIPMENT NAME ELECTRIC ACTUATOR, EQUIPMENT TYPE/MODEL IQ40, MANUFACTURER ROTORK, MANUFACTURER REFERENCE MODULE 1J | CAT | PC |  |  |  |  | akmal |  | 2021-07-15 15:25:23 | 2021-10-27 21:17:01
9903016111 | R1201 | KIT | 0000 | TMP | TMP | GEN | TMP | KIT: ACTUATOR;MOD 2A | KIT, CONTAINS A BUSH, CONTAINS B RETAINER, EQUIPMENT NAME ELECTRIC ACTUATOR, EQUIPMENT TYPE/MODEL IQ90F30A, MANUFACTURER ROTORK, MANUFACTURER REFERENCE MODULE 2A | CAT | PC |  |  |  |  | akmal |  | 2021-07-15 15:25:23 | 2021-11-14 10:03:59
9903016112 | R0330 | BUSHING | 0000 | TMP | TMP | GEN | TMP | BUSHING: | BUSHING, EQUIPMENT NAME ELECTRIC ACTUATOR, EQUIPMENT TYPE/MODEL IQ90F30Z, MANUFACTURER ROTORK, MANUFACTURER REFERENCE MODULE 2B | CAT | PC |  |  |  |  | akmal |  | 2021-07-15 15:25:23 | 2021-11-14 09:57:54
9903016113 | R1201 | KIT | 0000 | TMP | TMP | GEN | TMP | KIT: MTC;ACTUATOR;IQ40;MOD 4C/2 | KIT, TYPE MAINTENANCE, APPLICATION HANDWHEEL, EQUIPMENT NAME ELECTRIC ACTUATOR, EQUIPMENT TYPE/MODEL IQ40, MANUFACTURER ROTORK, MANUFACTURER REFERENCE MODULE 4C/2 | QA1 | PC |  |  |  |  | akmal |  | 2021-07-15 15:25:23 | 2021-11-13 21:21:11
9903016114 | R1201 | KIT | 0000 | TMP | TMP | GEN | TMP | KIT: MTC;ACTUATOR;IQ90;MOD 4C/2 | KIT, TYPE MAINTENANCE, APPLICATION HANDWHEEL, EQUIPMENT NAME ELECTRIC ACTUATOR, EQUIPMENT TYPE/MODEL IQ90, MANUFACTURER ROTORK, MANUFACTURER REFERENCE MODULE 4C/2 | QA1 | PC |  |  |  |  | akmal |  | 2021-07-15 15:25:23 | 2021-11-13 21:21:22
9903016116 | R1225 | LAMP | 0000 | TMP | TMP | GEN | TMP | LAMP: | LAMP, TYPE INDICATOR, VOLTAGE 110VAC/DC, COLOR WHITE, SPECIAL FEATURES C/W PILOT LIGHT, LED LAMP, 24V, 20MA | CAT | EA |  |  |  |  | syaiful |  | 2021-07-15 15:25:23 | 2021-11-05 16:28:32
9903016117 | R1225 | LAMP | 0000 | TMP | TMP | GEN | TMP | LAMP: | LAMP, TYPE INDICATOR, VOLTAGE 110VAC/DC, COLOR RED, SPECIAL FEATURES C/W PILOT LIGHT, LED LAMP, 24V, 20MA | CAT | EA |  |  |  |  | bursah |  | 2021-07-15 15:25:23 | 2021-11-05 16:31:09
9903016118 | R1225 | LAMP | 0000 | TMP | TMP | GEN | TMP | LAMP: | LAMP, TYPE INDICATOR, VOLTAGE 110VAC/DC, COLOR GREEN, SPECIAL FEATURES C/W PILOT LIGHT, LED LAMP, 24V, 20MA | CAT | EA |  |  |  |  | bursah |  | 2021-07-15 15:25:23 | 2021-11-05 16:32:25
9903016119 |  |  |  | Stock | K67 | GEN |  |  |  | RAW | PC |  |  |  |  | admin |  | 2021-07-15 15:25:23 | 2021-07-15 15:25:23
9903016120 |  |  |  | Stock | K67 | GEN |  |  |  | RAW | PC |  |  |  |  | admin |  | 2021-07-15 15:25:23 | 2021-07-15 15:25:23
9903016121 |  |  |  | Stock | K67 | GEN |  |  |  | RAW | PC |  |  |  |  | admin |  | 2021-07-15 15:25:23 | 2021-07-15 15:25:23
9903016122 |  |  |  | Stock | K69 | GEN |  |  |  | RAW | PC |  |  |  |  | admin |  | 2021-07-15 15:25:23 | 2021-07-15 15:25:23
9903016123 |  |  |  | Stock | K67 | GEN |  |  |  | RAW | UN |  |  |  |  | admin |  | 2021-07-15 15:25:23 | 2021-07-15 15:25:23
9903016124 |  |  |  | Stock | K67 | GEN |  |  |  | RAW | PC |  |  |  |  | admin |  | 2021-07-15 15:25:23 | 2021-07-15 15:25:23
9903016126 |  |  |  | Stock | K69 | GEN |  |  |  | RAW | PC |  |  |  |  | admin |  | 2021-07-15 15:25:23 | 2021-07-15 15:25:23
9903016127 |  |  |  | Stock | K69 | GEN |  |  |  | RAW | PC |  |  |  |  | admin |  | 2021-07-15 15:25:23 | 2021-07-15 15:25:23
9903016128 |  |  |  | Stock | K69 | GEN |  |  |  | RAW | PC |  |  |  |  | admin |  | 2021-07-15 15:25:23 | 2021-07-15 15:25:23
9903016129 |  |  |  | Stock | K69 | GEN |  |  |  | RAW | PC |  |  |  |  | admin |  | 2021-07-15 15:25:23 | 2021-07-15 15:25:23
9903016130 |  |  |  | Stock | K69 | GEN |  |  |  | RAW | PC |  |  |  |  | admin |  | 2021-07-15 15:25:23 | 2021-07-15 15:25:23
9903016131 |  |  |  | Stock | K67 | GEN |  |  |  | RAW | UN |  |  |  |  | admin |  | 2021-07-15 15:25:23 | 2021-07-15 15:25:23
9903016132 |  |  |  | Stock | K67 | GEN |  |  |  | RAW | UN |  |  |  |  | admin |  | 2021-07-15 15:25:23 | 2021-07-15 15:25:23
9903016133 |  |  |  | Stock | K67 | GEN |  |  |  | RAW | PC |  |  |  |  | admin |  | 2021-07-15 15:25:23 | 2021-07-15 15:25:23
9903016134 |  |  |  | Stock | K67 | GEN |  |  |  | RAW | PC |  |  |  |  | admin |  | 2021-07-15 15:25:23 | 2021-07-15 15:25:23
9903016135 | R0293 | BREAKER,CIRCUIT | 0000 | TMP | TMP | GEN | TMP | BREAKER: MCCB;3P;160A;380-415V;35KA | BREAKER: CIRCUIT, TYPE MOULDED CASE (MCCB), VOLTAGE 380 TO 415VAC, POLE 3 POLE, AMPERAGE 160A, INTERRUPT CAPACITY 35KA, FREQUENCY 50/60HZ, CIRCUIT PROTECTION TYPE MOTOR CIRCUIT PROTECTION, TERMINAL DATA SCREW CLAMP, STANDARDS IEC/EN 60947-2 | QA | EA |  |  |  |  | dzikri | R06 | 2021-07-15 15:25:23 | 2021-09-05 17:48:02
9903016136 |  |  |  | Stock | K67 | GEN |  |  |  | RAW | PC |  |  |  |  | admin |  | 2021-07-15 15:25:23 | 2021-07-15 15:25:23
9903016137 |  |  |  | Stock | K67 | GEN |  |  |  | RAW | PC |  |  |  |  | admin |  | 2021-07-15 15:25:23 | 2021-07-15 15:25:23
9903016138 |  |  |  | Stock | K67 | GEN |  |  |  | RAW | UN |  |  |  |  | admin |  | 2021-07-15 15:25:23 | 2021-07-15 15:25:23
9903016139 |  |  |  | Stock | K59 | GEN |  |  |  | RAW | PC |  |  |  |  | admin |  | 2021-07-15 15:25:23 | 2021-07-15 15:25:23
9903016140 | R2298 | VOLTMETER | 0000 | TMP | TMP | GEN | TMP | VOLTMETER: | VOLTMETER, STYLE PANEL MOUNT, RANGE 0 TO 200V, READOUT ANALOG | CAT | PC |  |  |  |  | akmal |  | 2021-07-15 15:25:23 | 2021-10-18 14:02:33
9903016141 |  |  |  | Stock | K67 | GEN |  |  |  | RAW | PC |  |  |  |  | admin |  | 2021-07-15 15:25:23 | 2021-07-15 15:25:23
9903016142 | R2298 | VOLTMETER | 0000 | TMP | TMP | GEN | TMP | VOLTMETER: | VOLTMETER, STYLE PANEL MOUNT, RANGE 0 TO 50MV, READOUT ANALOG | CAT | PC |  |  |  |  | akmal |  | 2021-07-15 15:25:23 | 2021-10-18 13:56:06
9903016143 |  |  |  | Stock | K67 | GEN |  |  |  | RAW | PC |  |  |  |  | admin |  | 2021-07-15 15:25:23 | 2021-07-15 15:25:23
9903016144 | R2298 | VOLTMETER | 0000 | TMP | TMP | GEN | TMP | VOLTMETER: | VOLTMETER, STYLE PANEL MOUNT, RANGE 0 TO 300V, READOUT ANALOG | CAT | PC |  |  |  |  | akmal |  | 2021-07-15 15:25:23 | 2021-10-19 16:35:19
9903016145 |  |  |  | Stock | K67 | GEN |  |  |  | RAW | PC |  |  |  |  | admin |  | 2021-07-15 15:25:23 | 2021-07-15 15:25:23
9903016146 | R1337 | METER | 0000 | TMP | TMP | GEN | TMP | METER: | METER, TYPE FREQUENCY, READOUT ANALOG, RANGE 45 TO 55HZ, SPECIAL FEATURES 72 X 72MM, SPECIAL FEATURES DIRECT MOUNTING | CAT | PC |  |  |  |  | syaiful |  | 2021-07-15 15:25:23 | 2021-09-25 19:15:40
9903016147 |  |  |  | Stock | K67 | GEN |  |  |  | RAW | PC |  |  |  |  | admin |  | 2021-07-15 15:25:23 | 2021-07-15 15:25:23
9903016148 |  |  |  | Stock | K67 | GEN |  |  |  | RAW | PC |  |  |  |  | admin |  | 2021-07-15 15:25:23 | 2021-07-15 15:25:23
9903016149 |  |  |  | Stock | K67 | GEN |  |  |  | RAW | PC |  |  |  |  | admin |  | 2021-07-15 15:25:23 | 2021-07-15 15:25:23
9903016150 |  |  |  | Stock | K67 | GEN |  |  |  | RAW | UN |  |  |  |  | admin |  | 2021-07-15 15:25:23 | 2021-07-15 15:25:23
9903016151 |  |  |  | Stock | K67 | GEN |  |  |  | RAW | PC |  |  |  |  | admin |  | 2021-07-15 15:25:23 | 2021-07-15 15:25:23
9903016152 |  |  |  | Stock | K67 | GEN |  |  |  | RAW | UN |  |  |  |  | admin |  | 2021-07-15 15:25:23 | 2021-07-15 15:25:23
9903016153 |  |  |  | Stock | K67 | GEN |  |  |  | RAW | UN |  |  |  |  | admin |  | 2021-07-15 15:25:23 | 2021-07-15 15:25:23
9903016154 |  |  |  | Stock | K67 | GEN |  |  |  | RAW | UN |  |  |  |  | admin |  | 2021-07-15 15:25:23 | 2021-07-15 15:25:23
9903016155 |  |  |  | Stock | K67 | GEN |  |  |  | RAW | UN |  |  |  |  | admin |  | 2021-07-15 15:25:23 | 2021-07-15 15:25:23
9903016156 |  |  |  | Stock | K67 | GEN |  |  |  | RAW | UN |  |  |  |  | admin |  | 2021-07-15 15:25:23 | 2021-07-15 15:25:23
9903016157 |  |  |  | Stock | K67 | GEN |  |  |  | RAW | EA |  |  |  |  | admin |  | 2021-07-15 15:25:23 | 2021-07-15 15:25:23
9903016158 |  |  |  | Stock | K67 | GEN |  |  |  | RAW | PC |  |  |  |  | admin |  | 2021-07-15 15:25:23 | 2021-07-15 15:25:23
9903016159 |  |  |  | Stock | K67 | GEN |  |  |  | RAW | PC |  |  |  |  | admin |  | 2021-07-15 15:25:23 | 2021-07-15 15:25:23
9903016160 |  |  |  | Stock | K67 | GEN |  |  |  | RAW | UN |  |  |  |  | admin |  | 2021-07-15 15:25:23 | 2021-07-15 15:25:23
9903016161 |  |  |  | Stock | K67 | GEN |  |  |  | RAW | UN |  |  |  |  | admin |  | 2021-07-15 15:25:23 | 2021-07-15 15:25:23
9903016162 |  |  |  | Stock | K67 | GEN |  |  |  | RAW | UN |  |  |  |  | admin |  | 2021-07-15 15:25:23 | 2021-07-15 15:25:23
9903016163 |  |  |  | Stock | K67 | GEN |  |  |  | RAW | UN |  |  |  |  | admin |  | 2021-07-15 15:25:23 | 2021-07-15 15:25:23
9903016164 | R0573 | CONTACTOR,MOTOR | 0000 | TMP | TMP | GEN | TMP | CONTACTOR: 110V;35A;110-440V;7.5KW;2P | CONTACTOR: MOTOR, TYPE MAGNETIC, NON-REVERSING, NEMA/IEC IEC 60947-4-1, LINE VOLTAGE 110 TO 440VDC, COIL VOLTAGE 110VDC, AMPERAGE 35A, POLE 2, POWER RATING 3.7 TO 7.5KW, CONTACT DATA 1NO/2NC, MOUNTING DATA DIN RAIL | QA1 | EA |  |  |  |  | dzikri | R07 | 2021-07-15 15:25:23 | 2021-09-21 00:34:38
9903016165 |  |  |  | Stock | K67 | GEN |  |  |  | RAW | PC |  |  |  |  | admin |  | 2021-07-15 15:25:23 | 2021-07-15 15:25:23
9903016166 |  |  |  | Stock | K67 | GEN |  |  |  | RAW | PC |  |  |  |  | admin |  | 2021-07-15 15:25:23 | 2021-07-15 15:25:23
9903016168 |  |  |  | Stock | K67 | GEN |  |  |  | RAW | PC |  |  |  |  | admin |  | 2021-07-15 15:25:23 | 2021-07-15 15:25:23
9903016169 |  |  |  | Stock | K67 | GEN |  |  |  | RAW | UN |  |  |  |  | admin |  | 2021-07-15 15:25:23 | 2021-07-15 15:25:23
9903016170 | R0293 | BREAKER,CIRCUIT | 0000 | TMP | TMP | GEN | TMP | BREAKER: MCCB;3P;20A;220-240V;50KA;125F | BREAKER: CIRCUIT, TYPE MOULDED CASE (MCCB), VOLTAGE 220 TO 240VAC, POLE 3 POLE, AMPERAGE 20A, INTERRUPT CAPACITY 50KA, FREQUENCY 50/60HZ, CIRCUIT PROTECTION TYPE MOTOR CIRCUIT PROTECTION, TERMINAL DATA SCREW CLAMP, FRAME 125AF, STANDARDS IEC/EN 60947-2, SPECIAL FEATURES C/W AUXILIARY & ALARM SWITCH (STANDARD SPDT) | QA1 | EA | NON FABRICATION | NON BOM | NON CRITICAL |  | dzikri |  | 2021-07-15 15:25:23 | 2021-11-11 13:22:54
9903016171 |  |  |  | Stock | K67 | GEN |  |  |  | RAW | UN |  |  |  |  | admin |  | 2021-07-15 15:25:23 | 2021-07-15 15:25:23
9903016172 |  |  |  | Stock | K67 | GEN |  |  |  | RAW | UN |  |  |  |  | admin |  | 2021-07-15 15:25:23 | 2021-07-15 15:25:23
9903016173 |  |  |  | Stock | K67 | GEN |  |  |  | RAW | PC |  |  |  |  | admin |  | 2021-07-15 15:25:23 | 2021-07-15 15:25:23
9903016174 |  |  |  | Stock | K67 | GEN |  |  |  | RAW | PC |  |  |  |  | admin |  | 2021-07-15 15:25:23 | 2021-07-15 15:25:23
9903016175 |  |  |  | Stock | K69 | GEN |  |  |  | RAW | PC |  |  |  |  | admin |  | 2021-07-15 15:25:23 | 2021-07-15 15:25:23
9903016176 |  |  |  | Stock | K67 | GEN |  |  |  | RAW | PC |  |  |  |  | admin |  | 2021-07-15 15:25:23 | 2021-07-15 15:25:23
9903016177 | R1226 | LAMP,FLUORESCENT | 0000 | Stock | K69 | GEN | TMP | LAMP,FLUORESCENT: | LAMP: FLUORESCENT, | RAW | PC |  |  |  |  | jayadi |  | 2021-07-15 15:25:23 | 2021-10-07 07:59:35
9903016178 |  |  |  | Stock | K67 | GEN |  |  |  | RAW | PC |  |  |  |  | admin |  | 2021-07-15 15:25:23 | 2021-07-15 15:25:23
9903016179 |  |  |  | Stock | K67 | GEN |  |  |  | RAW | PC |  |  |  |  | admin |  | 2021-07-15 15:25:23 | 2021-07-15 15:25:23
9903016180 |  |  |  | Stock | K89 | GEN |  |  |  | RAW | PC |  |  |  |  | admin |  | 2021-07-15 15:25:23 | 2021-07-15 15:25:23
9903016181 |  |  |  | Stock | K69 | GEN |  |  |  | RAW | SET |  |  |  |  | admin |  | 2021-07-15 15:25:23 | 2021-07-15 15:25:23
9903016190 |  |  |  | Stock | K67 | GEN |  |  |  | RAW | SET |  |  |  |  | admin |  | 2021-07-15 15:25:23 | 2021-07-15 15:25:23
9903016191 |  |  |  | Stock | K67 | GEN |  |  |  | RAW | UN |  |  |  |  | admin |  | 2021-07-15 15:25:23 | 2021-07-15 15:25:23
9903016192 |  |  |  | Stock | K67 | GEN |  |  |  | RAW | PC |  |  |  |  | admin |  | 2021-07-15 15:25:23 | 2021-07-15 15:25:23
9903016193 | R1702 | RELAY | 0000 | TMP | TMP | GEN | TMP | RELAY: 6A;110VDC | RELAY, TYPE GENERAL PURPOSE, CONTACT RATING 6A, CONTACT ARRANGEMENT 1NO, CONTACT SINGLE, COIL VOLTAGE 110VDC, TERMINAL 8 PIN PLUG-IN, SOCKET, MOUNT SURFACE, SPECIAL FEATURES WITH SURGE SUPPRESSION DEVICE & INDICATOR (LAMP/LED), SPECIAL FEATURES AU-PLATED AG | QA1 | EA |  |  |  |  | syaiful |  | 2021-07-15 15:25:23 | 2021-10-24 23:16:37
9903016194 | R0573 | CONTACTOR,MOTOR | 0000 | TMP | TMP | GEN | TMP | CONTACTOR: 110V;40A;110-440V;7.5KW;2P | CONTACTOR: MOTOR, TYPE MAGNETIC, NON-REVERSING, NEMA/IEC IEC 60947-4-1, LINE VOLTAGE 110 TO 440VDC, COIL VOLTAGE 110VDC, AMPERAGE 40A, POLE 2, POWER RATING 3.7 TO 7.5KW, CONTACT DATA 2NO/2NC, MOUNTING DATA DIN RAIL | QA1 | EA |  |  |  |  | dzikri | R07 | 2021-07-15 15:25:23 | 2021-09-10 20:16:55
9903016195 |  |  |  | Stock | K67 | GEN |  |  |  | RAW | PC |  |  |  |  | admin |  | 2021-07-15 15:25:23 | 2021-07-15 15:25:23
9903016196 |  |  |  | Stock | K67 | GEN |  |  |  | RAW | PC |  |  |  |  | admin |  | 2021-07-15 15:25:23 | 2021-07-15 15:25:23
9903016197 | R2298 | VOLTMETER | 0000 | TMP | TMP | GEN | TMP | VOLTMETER: | VOLTMETER, STYLE PANEL MOUNT, RANGE 0 TO 18KV, READOUT ANALOG, USAGE DESIGN CONTROL PANEL SWR3, EQUIPMENT NAME STEAM TURBINE, EQUIPMENT TYPE/MODEL 2X9 STAGE, MANUFACTURER FUJI ELECTRIC | CAT | PC |  |  |  |  | akmal |  | 2021-07-15 15:25:23 | 2021-10-19 16:09:47
9903016198 |  |  |  | Stock | K67 | GEN |  |  |  | RAW | PC |  |  |  |  | admin |  | 2021-07-15 15:25:23 | 2021-07-15 15:25:23
9903016199 |  |  |  | Stock | K67 | GEN |  |  |  | RAW | PC |  |  |  |  | admin |  | 2021-07-15 15:25:23 | 2021-07-15 15:25:23
9903016200 |  |  |  | Stock | K67 | GEN |  |  |  | RAW | PC |  |  |  |  | admin |  | 2021-07-15 15:25:23 | 2021-07-15 15:25:23
9903016201 |  |  |  | Stock | K67 | GEN |  |  |  | RAW | PC |  |  |  |  | admin |  | 2021-07-15 15:25:23 | 2021-07-15 15:25:23
9903016202 |  |  |  | Stock | K67 | GEN |  |  |  | RAW | PC |  |  |  |  | admin |  | 2021-07-15 15:25:23 | 2021-07-15 15:25:23
9903016203 |  |  |  | Stock | K67 | GEN |  |  |  | RAW | PC |  |  |  |  | admin |  | 2021-07-15 15:25:23 | 2021-07-15 15:25:23
9903016204 |  |  |  | Stock | K67 | GEN |  |  |  | RAW | PC |  |  |  |  | admin |  | 2021-07-15 15:25:23 | 2021-07-15 15:25:23
9903016205 |  |  |  | Stock | K67 | GEN |  |  |  | RAW | PC |  |  |  |  | admin |  | 2021-07-15 15:25:23 | 2021-07-15 15:25:23
9903016206 |  |  |  | Stock | K67 | GEN |  |  |  | RAW | PC |  |  |  |  | admin |  | 2021-07-15 15:25:23 | 2021-07-15 15:25:23
9903016207 |  |  |  | Stock | K67 | GEN |  |  |  | RAW | PC |  |  |  |  | admin |  | 2021-07-15 15:25:23 | 2021-07-15 15:25:23
9903016208 |  |  |  | Stock | K67 | GEN |  |  |  | RAW | PC |  |  |  |  | admin |  | 2021-07-15 15:25:23 | 2021-07-15 15:25:23
9903016209 |  |  |  | Stock | K67 | GEN |  |  |  | RAW | PC |  |  |  |  | admin |  | 2021-07-15 15:25:23 | 2021-07-15 15:25:23
9903016210 |  |  |  | Stock | K67 | GEN |  |  |  | RAW | PC |  |  |  |  | admin |  | 2021-07-15 15:25:23 | 2021-07-15 15:25:23
9903016211 |  |  |  | Stock | K67 | GEN |  |  |  | RAW | PC |  |  |  |  | admin |  | 2021-07-15 15:25:23 | 2021-07-15 15:25:23
9903016212 |  |  |  | Stock | K67 | GEN |  |  |  | RAW | PC |  |  |  |  | admin |  | 2021-07-15 15:25:23 | 2021-07-15 15:25:23
9903016213 |  |  |  | Stock | K67 | GEN |  |  |  | RAW | PC |  |  |  |  | admin |  | 2021-07-15 15:25:23 | 2021-07-15 15:25:23
9903016214 |  |  |  | Stock | K67 | GEN |  |  |  | RAW | PC |  |  |  |  | admin |  | 2021-07-15 15:25:23 | 2021-07-15 15:25:23
9903016215 |  |  |  | Stock | K67 | GEN |  |  |  | RAW | PC |  |  |  |  | admin |  | 2021-07-15 15:25:23 | 2021-07-15 15:25:23
9903016216 |  |  |  | Stock | K67 | GEN |  |  |  | RAW | PC |  |  |  |  | admin |  | 2021-07-15 15:25:23 | 2021-07-15 15:25:23
9903016217 |  |  |  | Stock | K67 | GEN |  |  |  | RAW | PC |  |  |  |  | admin |  | 2021-07-15 15:25:23 | 2021-07-15 15:25:23
9903016218 |  |  |  | Stock | K67 | GEN |  |  |  | RAW | PC |  |  |  |  | admin |  | 2021-07-15 15:25:23 | 2021-07-15 15:25:23
9903016219 |  |  |  | Stock | K67 | GEN |  |  |  | RAW | PC |  |  |  |  | admin |  | 2021-07-15 15:25:23 | 2021-07-15 15:25:23
9903016220 |  |  |  | Stock | K67 | GEN |  |  |  | RAW | PC |  |  |  |  | admin |  | 2021-07-15 15:25:23 | 2021-07-15 15:25:23
9903016221 |  |  |  | Stock | K67 | GEN |  |  |  | RAW | PC |  |  |  |  | admin |  | 2021-07-15 15:25:23 | 2021-07-15 15:25:23
9903016222 |  |  |  | Stock | K67 | GEN |  |  |  | RAW | PC |  |  |  |  | admin |  | 2021-07-15 15:25:23 | 2021-07-15 15:25:23
9903016223 |  |  |  | Stock | K67 | GEN |  |  |  | RAW | PC |  |  |  |  | admin |  | 2021-07-15 15:25:23 | 2021-07-15 15:25:23
9903016224 |  |  |  | Stock | K67 | GEN |  |  |  | RAW | PC |  |  |  |  | admin |  | 2021-07-15 15:25:23 | 2021-07-15 15:25:23
9903016225 |  |  |  | Stock | K67 | GEN |  |  |  | RAW | PC |  |  |  |  | admin |  | 2021-07-15 15:25:23 | 2021-07-15 15:25:23
9903016226 |  |  |  | Stock | K67 | GEN |  |  |  | RAW | PC |  |  |  |  | admin |  | 2021-07-15 15:25:23 | 2021-07-15 15:25:23
9903016227 |  |  |  | Stock | K67 | GEN |  |  |  | RAW | PC |  |  |  |  | admin |  | 2021-07-15 15:25:23 | 2021-07-15 15:25:23
9903016228 |  |  |  | Stock | K67 | GEN |  |  |  | RAW | PC |  |  |  |  | admin |  | 2021-07-15 15:25:23 | 2021-07-15 15:25:23
9903016230 | R1225 | LAMP | 0000 | TMP | TMP | GEN | TMP | LAMP: | LAMP, TYPE INDICATOR, VOLTAGE 110VAC/DC, COLOR CLEAR, SPECIAL FEATURES C/W PILOT LIGHT, LED LAMP, 24V, 20MA | CAT | EA |  |  |  |  | bursah |  | 2021-07-15 15:25:23 | 2021-11-05 16:33:08
9903016231 | R1225 | LAMP | 0000 | TMP | TMP | GEN | TMP | LAMP: | LAMP, TYPE INDICATOR, VOLTAGE 110VAC/DC, COLOR GREEN, SPECIAL FEATURES C/W PILOT LIGHT, LED LAMP, 24V, 20MA | CAT | EA |  |  |  |  | bursah |  | 2021-07-15 15:25:23 | 2021-11-05 16:33:48
9903016232 | R1225 | LAMP | 0000 | TMP | TMP | GEN | TMP | LAMP: | LAMP, TYPE INDICATOR, VOLTAGE 110VAC/DC, COLOR RED, SPECIAL FEATURES C/W PILOT LIGHT, LED LAMP, 24V, 20MA | CAT | EA |  |  |  |  | bursah |  | 2021-07-15 15:25:23 | 2021-11-05 16:34:19
9903016233 | R1225 | LAMP | 0000 | TMP | TMP | GEN | TMP | LAMP: | LAMP, TYPE INDICATOR, VOLTAGE 110VAC/DC, COLOR WHITE, SPECIAL FEATURES C/W PILOT LIGHT, LED LAMP, 24V, 20MA | CAT | EA |  |  |  |  | bursah |  | 2021-07-15 15:25:23 | 2021-11-05 16:34:49
9903016236 |  |  |  | Stock | K67 | GEN |  |  |  | RAW | PC |  |  |  |  | admin |  | 2021-07-15 15:25:23 | 2021-07-15 15:25:23
9903016237 |  |  |  | Stock | K67 | GEN |  |  |  | RAW | SET |  |  |  |  | admin |  | 2021-07-15 15:25:23 | 2021-07-15 15:25:23
9903016238 | R0063 | ANNUNCIATOR | 0000 | TMP | TMP | GEN | TMP | ANNUNCIATOR: MONITOR;FIRE ALARM;LCD-80 | ANNUNCIATOR, TYPE MONITOR, ELECTRICAL RATING 24VDC, USAGE DESIGN FIRE ALARM SYSTEM, MANUFACTURER NOTIFIER, MANUFACTURER REFERENCE LCD-80 | QA | PC |  |  |  |  | jayadi |  | 2021-07-15 15:25:23 | 2021-11-13 15:11:07
9903016241 |  |  |  | Stock | K81 | GEN |  |  |  | RAW | PC |  |  |  |  | admin |  | 2021-07-15 15:25:23 | 2021-07-15 15:25:23
9903016243 |  |  |  | Stock | K81 | GEN |  |  |  | RAW | PC |  |  |  |  | admin |  | 2021-07-15 15:25:23 | 2021-07-15 15:25:23
9903016246 | R0252 | BOLT,MACHINE | 5306 | Stock | K81 | GEN | TMP | BOLT: 1INX8UNCX75MM;HEX;B8 | BOLT: MACHINE, DIAMETER 1 IN, LENGTH 75MM, THREADS 8 UNC, HEAD HEXAGON, MATERIAL STAINLESS STEEL 304, SPECIFICATION ASTM A193, GRADE B8 | QA | EA | NON FABRICATION | NON BOM | NON CRITICAL |  | jayadi | R04 | 2021-07-15 15:25:23 | 2021-10-09 00:04:50
9903016247 |  |  |  | Stock | K58 | GEN |  |  |  | RAW | SET |  |  |  |  | admin |  | 2021-07-15 15:25:23 | 2021-07-15 15:25:23
9903016248 |  |  |  | Stock | K59 | GEN |  |  |  | RAW | PC |  |  |  |  | admin |  | 2021-07-15 15:25:23 | 2021-07-15 15:25:23
9903016249 | R0252 | BOLT,MACHINE | 5306 | Stock | K81 | GEN | TMP | BOLT: 1INX8UNCX75MM;HEX;B7;BLK | BOLT: MACHINE, DIAMETER 1 IN, LENGTH 75MM, THREADS 8 UNC, HEAD HEXAGON, MATERIAL ALLOY STEEL, SPECIFICATION ASTM A193, GRADE B7, FINISH BLACK OXIDE | QA | EA | NON FABRICATION | NON BOM | NON CRITICAL |  | jayadi | R04 | 2021-07-15 15:25:23 | 2021-10-09 00:06:07
9903016250 | R2352 | WIRE,ELECTRICAL | 0000 | TMP | TMP | GEN | TMP | WIRE,ELECTRICAL: | WIRE: ELECTRICAL, TYPE GROUND, NUMBER OF CONDUCTORS 1 PAIR, CONDUCTOR SIZE 35MM DIA, CONDUCTOR MATERIAL ALUMUNIUM, RATING 0.6/1KV, CONDUCTOR INSULATION SILICONE RBR, COVERING ALUM ARMORED, COLOR BLACK, USAGE DESIGN COOLING TOWER STRUCTURE | CAT | M |  |  |  |  | bursah |  | 2021-07-15 15:25:23 | 2021-08-26 20:24:55
9903016251 | R2352 | WIRE,ELECTRICAL | 0000 | TMP | TMP | GEN | TMP | WIRE,ELECTRICAL: | WIRE: ELECTRICAL, TYPE GROUND, NUMBER OF CONDUCTORS 1 PAIR, CONDUCTOR SIZE 70MM DIA, CONDUCTOR MATERIAL ALUMUNIUM, RATING 0.6/1KV, CONDUCTOR INSULATION SILICONE RBR, COVERING ALUM ARMORED, COLOR BLACK, USAGE DESIGN COOLING TOWER STRUCTURE | CAT | M |  |  |  |  | bursah |  | 2021-07-15 15:25:23 | 2021-08-26 20:45:00
9903016252 | R2352 | WIRE,ELECTRICAL | 0000 | TMP | TMP | GEN | TMP | WIRE,ELECTRICAL: | WIRE: ELECTRICAL, TYPE GROUND, NUMBER OF CONDUCTORS 1 PAIR, CONDUCTOR SIZE 120MM DIA, CONDUCTOR MATERIAL ALUMUNIUM, RATING 0.6/1KV, CONDUCTOR INSULATION SILICONE RBR, COVERING ALUM ARMORED, COLOR BLACK, USAGE DESIGN COOLING TOWER STRUCTURE | CAT | M |  |  |  |  | bursah |  | 2021-07-15 15:25:23 | 2021-08-26 20:45:59
9903016253 | R0469 | CLAMP,GROUNDING | 0000 | TMP | TMP | GEN | TMP | CLAMP,GROUNDING: | CLAMP: GROUNDING, SIZE 35MM, MATERIAL ALUMINUM, USAGE DESIGN WIRE TO CONCRETE | CAT | PC |  |  |  |  | akmal |  | 2021-07-15 15:25:23 | 2021-11-05 09:52:36
9903016254 | R0469 | CLAMP,GROUNDING | 0000 | TMP | TMP | GEN | TMP | CLAMP,GROUNDING: | CLAMP: GROUNDING, SIZE 70MM, MATERIAL ALUMINUM, USAGE DESIGN WIRE TO CONCRETE | CAT | PC |  |  |  |  | akmal |  | 2021-07-15 15:25:23 | 2021-11-05 09:51:57
9903016255 | R0469 | CLAMP,GROUNDING | 0000 | TMP | TMP | GEN | TMP | CLAMP,GROUNDING: | CLAMP: GROUNDING, SIZE 120MM, MATERIAL ALUMINUM, USAGE DESIGN WIRE TO CONCRETE | CAT | PC |  |  |  |  | akmal |  | 2021-07-15 15:25:23 | 2021-11-05 09:37:48
9903016256 |  |  |  | Stock | K67 | GEN |  |  |  | RAW | PC |  |  |  |  | admin |  | 2021-07-15 15:25:23 | 2021-07-15 15:25:23
9903016257 | R0949 | GASKET SET | 0000 | TMP | TMP | GEN | TMP | GASKET SET: VITON;BUSHING;HV,20KV/630A | GASKET SET, MATERIAL VITON, SPECIAL FEATURES FOR AUX TRANSFORMER EE-405/505/605, EQUIPMENT NAME TRANSFORMER BUSHING, EQUIPMENT TYPE/MODEL HV SIDE, 20KV/630A | QA | SET |  |  |  |  | jayadi |  | 2021-07-15 15:25:23 | 2021-09-03 19:54:15
9903016258 | R0949 | GASKET SET | 0000 | TMP | TMP | GEN | TMP | GASKET SET: VITON;BUSHING;LV,DT 1/3150A | GASKET SET, MATERIAL VITON, EQUIPMENT NAME TRANSFORMER BUSHING, EQUIPMENT TYPE/MODEL LV TYPE DT 1/3150A | QA | SET |  |  |  |  | jayadi |  | 2021-07-15 15:25:23 | 2021-09-03 19:53:23
9903016259 |  |  |  | Stock | K67 | GEN |  |  |  | RAW | PC |  |  |  |  | admin |  | 2021-07-15 15:25:23 | 2021-07-15 15:25:23
9903016260 |  |  |  | Stock | K70 | GEN |  |  |  | RAW | M |  |  |  |  | admin |  | 2021-07-15 15:25:23 | 2021-07-15 15:25:23
9903016261 |  |  |  | Stock | K67 | GEN |  |  |  | RAW | PC |  |  |  |  | admin |  | 2021-07-15 15:25:23 | 2021-07-15 15:25:23
9903016262 |  |  |  | Stock | K67 | GEN |  |  |  | RAW | PC |  |  |  |  | admin |  | 2021-07-15 15:25:23 | 2021-07-15 15:25:23
9903016263 |  |  |  | Stock | K67 | GEN |  |  |  | RAW | PC |  |  |  |  | admin |  | 2021-07-15 15:25:23 | 2021-07-15 15:25:23
9903016264 |  |  |  | Stock | K67 | GEN |  |  |  | RAW | PC |  |  |  |  | admin |  | 2021-07-15 15:25:23 | 2021-07-15 15:25:23
9903016265 |  |  |  | Stock | K67 | GEN |  |  |  | RAW | PC |  |  |  |  | admin |  | 2021-07-15 15:25:23 | 2021-07-15 15:25:23
9903016266 |  |  |  | Stock | K67 | GEN |  |  |  | RAW | PC |  |  |  |  | admin |  | 2021-07-15 15:25:23 | 2021-07-15 15:25:23
9903016267 |  |  |  | Stock | K67 | GEN |  |  |  | RAW | PC |  |  |  |  | admin |  | 2021-07-15 15:25:23 | 2021-07-15 15:25:23
9903016268 |  |  |  | Stock | K67 | GEN |  |  |  | RAW | UN |  |  |  |  | admin |  | 2021-07-15 15:25:23 | 2021-07-15 15:25:23
9903016269 |  |  |  | Stock | K67 | GEN |  |  |  | RAW | UN |  |  |  |  | admin |  | 2021-07-15 15:25:23 | 2021-07-15 15:25:23
9903016270 |  |  |  | Stock | K67 | GEN |  |  |  | RAW | UN |  |  |  |  | admin |  | 2021-07-15 15:25:23 | 2021-07-15 15:25:23
9903016271 |  |  |  | Stock | K67 | GEN |  |  |  | RAW | SET |  |  |  |  | admin |  | 2021-07-15 15:25:23 | 2021-07-15 15:25:23
9903016272 |  |  |  | Stock | K67 | GEN |  |  |  | RAW | UN |  |  |  |  | admin |  | 2021-07-15 15:25:23 | 2021-07-15 15:25:23
9903016273 |  |  |  | Stock | K71 | GEN |  |  |  | RAW | PC |  |  |  |  | admin |  | 2021-07-15 15:25:23 | 2021-07-15 15:25:23
9903016274 | R1226 | LAMP,FLUORESCENT | 0000 | Stock | K69 | GEN | TMP | LAMP,FLUORESCENT: | LAMP: FLUORESCENT, | RAW | PC |  |  |  |  | jayadi |  | 2021-07-15 15:25:23 | 2021-10-07 07:59:58
9903016275 |  |  |  | Stock | K67 | GEN |  |  |  | RAW | PC |  |  |  |  | admin |  | 2021-07-15 15:25:23 | 2021-07-15 15:25:23
9903016276 | R0293 | BREAKER,CIRCUIT | 0000 | TMP | TMP | GEN | TMP | BREAKER: MCB;1P;10A;240V;6KA | BREAKER: CIRCUIT, TYPE MINIATURE (MCB), VOLTAGE 240VAC, POLE 1 POLE, AMPERAGE 10A, INTERRUPT CAPACITY 6KA, FREQUENCY 50/60HZ, CIRCUIT PROTECTION TYPE MOTOR CIRCUIT PROTECTION, TERMINAL DATA SCREW CLAMP, STANDARDS IEC 60898/UL 1707 | QA | EA |  |  |  |  | dzikri | R06 | 2021-07-15 15:25:23 | 2021-09-05 19:04:19
9903016277 | R0293 | BREAKER,CIRCUIT | 0000 | TMP | TMP | GEN | TMP | BREAKER: MCB;1P;16A;240V;6KA | BREAKER: CIRCUIT, TYPE MINIATURE (MCB), VOLTAGE 240VAC, POLE 1 POLE, AMPERAGE 16A, INTERRUPT CAPACITY 6KA, FREQUENCY 50/60HZ, CIRCUIT PROTECTION TYPE MOTOR CIRCUIT PROTECTION, TERMINAL DATA SCREW CLAMP, STANDARDS IEC 60898/UL 1707 | QA | EA |  |  |  |  | dzikri | R06 | 2021-07-15 15:25:23 | 2021-09-05 19:06:04
9903016278 |  |  |  | Stock | K67 | GEN |  |  |  | RAW | UN |  |  |  |  | admin |  | 2021-07-15 15:25:23 | 2021-07-15 15:25:23
9903016283 |  |  |  | Stock | K58 | GEN |  |  |  | RAW | PC |  |  |  |  | admin |  | 2021-07-15 15:25:23 | 2021-07-15 15:25:23
9903016284 |  |  |  | Stock | K58 | GEN |  |  |  | RAW | PC |  |  |  |  | admin |  | 2021-07-15 15:25:23 | 2021-07-15 15:25:23
9903016285 |  |  |  | Stock | K67 | GEN |  |  |  | RAW | PC |  |  |  |  | admin |  | 2021-07-15 15:25:23 | 2021-07-15 15:25:23
9903016286 |  |  |  | Stock | K67 | GEN |  |  |  | RAW | PC |  |  |  |  | admin |  | 2021-07-15 15:25:23 | 2021-07-15 15:25:23
9903016289 |  |  |  | Stock | K71 | GEN |  |  |  | RAW | LO |  |  |  |  | admin |  | 2021-07-15 15:25:23 | 2021-07-15 15:25:23
9903016291 | R0245 | BOLT,ANCHOR | 0000 | Stock | K81 | GEN | TMP | BOLT,ANCHOR: SLEEVE;8X60MM;CS;ZP | BOLT: ANCHOR, DIAMETER 8MM, LENGTH 60MM, MATERIAL CARBON STEEL, FINISH ZINC PLATE, TYPE SLEEVE ANCHOR, ADDITIONAL ITEMS C/W LOCK NUT | QA | EA |  |  |  |  | jayadi |  | 2021-07-15 15:25:23 | 2021-11-14 09:01:06
9903016292 | R0245 | BOLT,ANCHOR | 0000 | Stock | K81 | GEN | TMP | BOLT,ANCHOR: SLEEVE;8X60MM;SS316 | BOLT: ANCHOR, DIAMETER 8MM, LENGTH 60MM, MATERIAL STAINLESS STEEL 316, TYPE SLEEVE ANCHOR, ADDITIONAL ITEMS C/W LOCK NUT | QA | EA |  |  |  |  | bursah |  | 2021-07-15 15:25:23 | 2021-11-14 01:36:07
9903016293 | R0245 | BOLT,ANCHOR | 0000 | Stock | K81 | GEN | TMP | BOLT,ANCHOR: SLEEVE;12X62MM;CS;ZP | BOLT: ANCHOR, DIAMETER 12MM, LENGTH 62MM, MATERIAL CARBON STEEL, FINISH ZINC PLATE, TYPE SLEEVE ANCHOR, ADDITIONAL ITEMS C/W LOCK NUT | QA | EA |  |  |  |  | jayadi |  | 2021-07-15 15:25:23 | 2021-11-14 09:02:47
9903016294 | R0245 | BOLT,ANCHOR | 0000 | Stock | K81 | GEN | TMP | BOLT,ANCHOR: SLEEVE;16X95MM;CS;ZP | BOLT: ANCHOR, DIAMETER 16MM, LENGTH 95MM, MATERIAL CARBON STEEL, FINISH ZINC PLATE, TYPE SLEEVE ANCHOR, ADDITIONAL ITEMS C/W LOCK NUT | QA | EA |  |  |  |  | jayadi |  | 2021-07-15 15:25:23 | 2021-11-14 09:29:25
9903016295 | R0245 | BOLT,ANCHOR | 0000 | Stock | K81 | GEN | TMP | BOLT,ANCHOR: SLEEVE;20X102MM;CS;ZP | BOLT: ANCHOR, DIAMETER 20MM, LENGTH 102MM, MATERIAL CARBON STEEL, FINISH ZINC PLATE, TYPE SLEEVE ANCHOR, ADDITIONAL ITEMS C/W LOCK NUT | QA | EA |  |  |  |  | bursah |  | 2021-07-15 15:25:23 | 2021-11-14 01:24:03
9903016296 | R0252 | BOLT,MACHINE | 5306 | Stock | K81 | GEN | TMP | BOLT: 1/2INX13UNCX25MM;HEX;F3125;GALV;FW | BOLT: MACHINE, DIAMETER 1/2 IN, LENGTH 25MM, THREADS 13 UNC, HEAD HEXAGON, MATERIAL ALLOY STEEL, SPECIFICATION ASTM F3125, FINISH GALVANIZED, ADDITIONAL ITEMS C/W 1 HEX NUT ASTM A194-2H, ADDITIONAL ITEMS C/W 1 FLAT WASHER | QA | EA | NON FABRICATION | NON BOM | NON CRITICAL |  | bursah | R05 | 2021-07-15 15:25:23 | 2021-10-04 11:16:23
9903016297 | R0252 | BOLT,MACHINE | 5306 | Stock | K81 | GEN | TMP | BOLT: M16X2.0X50MM;HEX;F3125;GALV;FW;NUT | BOLT: MACHINE, DIAMETER M16, LENGTH 50MM, THREADS 2MM, HEAD HEXAGON, MATERIAL CARBON STEEL, SPECIFICATION ASTM F3125, FINISH GALVANIZED, ADDITIONAL ITEMS C/W 1 HEX NUT ASTM A194-2H, ADDITIONAL ITEMS C/W 1 FLAT WASHER | QA | EA | NON FABRICATION | NON BOM | NON CRITICAL |  | bursah | R05 | 2021-07-15 15:25:23 | 2021-08-28 14:56:15
9903016315 | R1004 | GREASE,INDUSTRIAL | 0000 | Stock | K87 | GEN | TMP | GREASE: | GREASE: INDUSTRIAL, | RAW | PL |  |  |  |  | jayadi |  | 2021-07-15 15:25:23 | 2021-10-31 16:39:45
9903016326 |  |  |  | Stock | K80 | GEN |  |  |  | RAW | SH |  |  |  |  | admin |  | 2021-07-15 15:25:23 | 2021-07-15 15:25:23
9903016327 |  |  |  | Stock | K80 | GEN |  |  |  | RAW | SH |  |  |  |  | admin |  | 2021-07-15 15:25:23 | 2021-07-15 15:25:23
9903016391 |  |  |  | Stock | K81 | GEN |  |  |  | RAW | EA |  |  |  |  | admin |  | 2021-07-15 15:25:23 | 2021-07-15 15:25:23
9903016392 |  |  |  | Stock | K81 | GEN |  |  |  | RAW | EA |  |  |  |  | admin |  | 2021-07-15 15:25:23 | 2021-07-15 15:25:23
9903016393 |  |  |  | Stock | K81 | GEN |  |  |  | RAW | EA |  |  |  |  | admin |  | 2021-07-15 15:25:23 | 2021-07-15 15:25:23
9903016443 |  |  |  | Stock | K67 | GEN |  |  |  | RAW | EA |  |  |  |  | admin |  | 2021-07-15 15:25:23 | 2021-07-15 15:25:23
9903016471 |  |  |  | Stock | K67 | GEN |  |  |  | RAW | EA |  |  |  |  | admin |  | 2021-07-15 15:25:23 | 2021-07-15 15:25:23
9903016472 |  |  |  | Stock | K67 | GEN |  |  |  | RAW | EA |  |  |  |  | admin |  | 2021-07-15 15:25:23 | 2021-07-15 15:25:23
9903016473 |  |  |  | Stock | K67 | GEN |  |  |  | RAW | EA |  |  |  |  | admin |  | 2021-07-15 15:25:23 | 2021-07-15 15:25:23
9903016484 |  |  |  | Stock | K61 | GEN |  |  |  | RAW | SA |  |  |  |  | admin |  | 2021-07-15 15:25:23 | 2021-07-15 15:25:23
9903016522 | R2269 | VALVE,BALL | 0000 | Stock | K77 | GEN | TMP | VALVE,BALL: 3IN;150;RF | VALVE: BALL, SIZE 3 IN, DESIGN RATING 150 PSI, CONNECTION RF FLANGE | RAW | EA |  |  |  |  | jayadi |  | 2021-07-15 15:25:23 | 2021-10-22 10:56:46
9903016626 | R0336 | BUSHING,PIPE | 0000 | TMP | TMP | GEN | TMP | BUSHING: 1-1/2X1/2IN;3000;SS316;MXF | BUSHING: PIPE, SIZE 1-1/2 X 1/2 IN, CONNECTION MALE X FEMALE NPT, RATING 3000 PSI, MATERIAL STAINLESS STEEL 316, SPECIFICATION ASTM A182, GRADE F316, INDUSTRY STANDARD ASME B16.11 | QA1 | EA | NON FABRICATION | NON BOM | NON CRITICAL |  | jayadi | R07 | 2021-07-15 15:25:23 | 2021-09-02 12:08:55
9903016629 | R1403 | NIPPLE,PIPE | 0000 | TMP | TMP | GEN | TMP | NIPPLE: 2IN;S40;A106;TBE;SMLS;BLK;4L | NIPPLE: PIPE, TYPE LONG, SIZE 2 IN, CONNECTION THREADED BOTH ENDS, LENGTH 4 IN, RATING SCH 40, MATERIAL CARBON STEEL, SPECIFICATION ASTM A106, GRADE B, STRUCTURE SEAMLESS, FINISH BLACK OXIDE, INDUSTRY STANDARD ASME B16.11 | QA | EA | NON FABRICATION | NON BOM | NON CRITICAL |  | bursah | R05 | 2021-07-15 15:25:23 | 2021-08-31 00:28:17
9903016632 |  |  |  | Stock | K76 | GEN |  |  |  | RAW | PC |  |  |  |  | admin |  | 2021-07-15 15:25:23 | 2021-07-15 15:25:23
9903016659 | 5572A | PIPE,LINE | 4710 | TMP | TMP | GEN | TMP | PIPE,LINE: 1-1/2IN;6M;S40;A106B;SML;BE | PIPE: LINE, SIZE 1-1/2 IN, STRUCTURE SEAMLESS, RATING SCH 40, MATERIAL CARBON STEEL, SPECIFICATION ASTM A106-B, GRADE B, LENGTH 6M, ENDS BEVELED, FINISH GALVANIZED, INDUSTRY STANDARD ASME B36.10 | QA | JT | NON FABRICATION | NON BOM | NON CRITICAL |  | bursah | R03 | 2021-07-15 15:25:23 | 2021-08-02 00:30:52
9903016830 | R1149 | INSECTICIDE | 0000 | TMP | TMP | GEN | TMP | INSECTICIDE: | INSECTICIDE, | RAW | BT |  |  |  |  | jayadi |  | 2021-07-15 15:25:23 | 2021-10-18 11:10:19
9903016833 | R1149 | INSECTICIDE | 0000 | TMP | TMP | GEN | TMP | INSECTICIDE: | INSECTICIDE, | RAW | BT |  |  |  |  | jayadi |  | 2021-07-15 15:25:23 | 2021-10-18 11:10:31
9903016957 | R2351 | WIRE | 0000 | TMP | TMP | GEN | TMP | WIRE: | WIRE, TYPE BARBED, SIZE 5MM X 2 LAY, LENGTH 25MM, MATERIAL STEEL | CAT | RL |  |  |  |  | bursah |  | 2021-07-15 15:25:23 | 2021-08-26 19:24:12
9903016984 | R1009 | GRINDER,AIR | 0000 | TMP | TMP | GEN | TMP | GRINDER,AIR: | GRINDER: AIR, TYPE DIE PNEUMATIC, SPEED 2500 RPM, INLET CONNECTION 1/4 IN NPT | CAT | PC |  |  |  |  | akmal |  | 2021-07-15 15:25:23 | 2021-10-18 17:08:22
9903016988 |  |  |  | Stock | K58 | GEN |  |  |  | RAW | EA |  |  |  |  | admin |  | 2021-07-15 15:25:23 | 2021-07-15 15:25:23
9903016994 | R2275 | VALVE,GATE | 0000 | Stock | K77 | GEN | TMP | VALVE,GATE: 30IN;300;RF | VALVE: GATE, SIZE 30 IN, DESIGN RATING 300 PSI, CONNECTION RF FLANGE | RAW | EA |  |  |  |  | jayadi |  | 2021-07-15 15:25:23 | 2021-10-08 20:03:57
9903017026 | R1194 | KEY | 0000 | TMP | TMP | GEN | TMP | KEY: ACW PUMP;3180-14X16;8910-0018 | KEY, EQUIPMENT NAME AUXILIARY CIRCULATING WATER PUMP, EQUIPMENT TYPE/MODEL 3180-14X16-22/5V-XL, EQUIPMENT SERIAL NUMBER 4068901A/B, ADDITIONAL EQUIPMENT DATA TAG NO. 3CW-P-002A/B, MANUFACTURER GOULDS PUMPS, MANUFACTURER REFERENCE 8910-0018 | QA1 | EA |  |  |  |  | akmal |  | 2021-07-15 15:25:23 | 2021-10-30 11:21:25
9903017028 |  |  |  | Stock | K85 | GEN |  |  |  | RAW | SET |  |  |  |  | admin |  | 2021-07-15 15:25:23 | 2021-07-15 15:25:23
9903017032 | 5572A | PIPE,LINE | 4710 | TMP | TMP | GEN | TMP | PIPE,LINE: 3/4IN;4M;10K;PVC;AW | PIPE: LINE, SIZE 3/4 IN, RATING 10 KG/CM2, MATERIAL PVC, LENGTH 4M, ENDS SOLVENT CEMENT JOINT, INDUSTRY STANDARD CLASS AW | QA | JT |  |  |  |  | jayadi | R03 | 2021-07-15 15:25:23 | 2021-07-28 08:26:41
9903017033 | 5572A | PIPE,LINE | 4710 | TMP | TMP | GEN | TMP | PIPE,LINE: 1/2IN;4M;10K;PVC;AW | PIPE: LINE, SIZE 1/2 IN, RATING 10 KG/CM2, MATERIAL PVC, LENGTH 4M, ENDS SOLVENT CEMENT JOINT, INDUSTRY STANDARD CLASS AW | QA | JT |  |  |  |  | jayadi | R03 | 2021-07-15 15:25:23 | 2021-07-28 08:26:10
9903017038 | R1201 | KIT | 0000 | TMP | TMP | GEN | TMP | KIT: REPAIR;CTRL VALVE;RKW572XZ | KIT, TYPE REPAIR, EQUIPMENT NAME CONTROL VALVE, MANUFACTURER METSO AUTOMATION, MANUFACTURER REFERENCE RKW572XZ | QA1 | SET |  |  |  |  | akmal | R07 | 2021-07-15 15:25:23 | 2021-09-04 16:32:28
9903017111 |  |  |  | Stock | K77 | GEN |  |  |  | RAW | SET |  |  |  |  | admin |  | 2021-07-15 15:25:23 | 2021-07-15 15:25:23
9903017112 | R2143 | THERMOMETER,DIAL | 0000 | Stock | K60 | GEN | TMP | THERMOMETER: | THERMOMETER: DIAL, | RAW | EA |  |  |  |  | jayadi |  | 2021-07-15 15:25:23 | 2021-10-04 10:42:34
9903017113 | R2143 | THERMOMETER,DIAL | 0000 | Stock | K60 | GEN | TMP | THERMOMETER: 0-100 C;5IN;13 L;304;LO | THERMOMETER: DIAL, RANGE 0 TO 100 DEG C, STEM LENGTH 13 IN, DIAL DIAMETER 5 IN, SIZE/CONNECTION 1/2 IN MALE NPT, CONNECTION LOCATION LOWER, MATERIAL STAINLESS STEEL 304, FILLED DRY, PROTECTION CLASS NEMA 4X/IP66, SPECIAL FEATURES SS TAG | QA | EA |  |  |  |  | syaiful | R07 | 2021-07-15 15:25:23 | 2021-10-04 01:40:06
9903017114 | R2143 | THERMOMETER,DIAL | 0000 | Stock | K60 | GEN | TMP | THERMOMETER: 0-100 C;5IN;14 L;304;LO | THERMOMETER: DIAL, RANGE 0 TO 100 DEG C, STEM LENGTH 14 IN, DIAL DIAMETER 5 IN, SIZE/CONNECTION 1/2 IN MALE NPT, CONNECTION LOCATION LOWER, MATERIAL STAINLESS STEEL 304, FILLED DRY, PROTECTION CLASS NEMA 4X/IP66, SPECIAL FEATURES SS TAG | QA | EA |  |  |  |  | syaiful | R07 | 2021-07-15 15:25:23 | 2021-10-04 01:40:25
9903017132 | R2269 | VALVE,BALL | 0000 | Stock | K77 | GEN | TMP | VALVE,BALL: 2WY;1/2IN;2200;FTG;3PC;LVR | VALVE: BALL, SIZE 1/2 IN, DESIGN RATING 2200 PSI, CONNECTION TUBE FITTING, BODY MATERIAL STAINLESS STEEL 316, TRIM STAINLESS STEEL BALL & STEM, TRIM REINFORCED PTFE SEAT, PORT FULL, TYPE 3 PIECE BODY, OPERATED HAND LEVER, TEMPERATURE RATING -25 TO 200 DEG C, SOFTGOODS FLUOROCARBON SEAL, CONFIGURATION 2-WAY | QA | PC |  |  |  |  | jayadi |  | 2021-07-15 15:25:23 | 2021-10-07 22:35:02
9903017163 |  |  |  | Stock | K67 | GEN |  |  |  | RAW | UN |  |  |  |  | admin |  | 2021-07-15 15:25:23 | 2021-07-15 15:25:23
9903017164 |  |  |  | Stock | K67 | GEN |  |  |  | RAW | PC |  |  |  |  | admin |  | 2021-07-15 15:25:23 | 2021-07-15 15:25:23
9903017165 |  |  |  | Stock | K67 | GEN |  |  |  | RAW | PC |  |  |  |  | admin |  | 2021-07-15 15:25:23 | 2021-07-15 15:25:23
9903017166 |  |  |  | Stock | K67 | GEN |  |  |  | RAW | UN |  |  |  |  | admin |  | 2021-07-15 15:25:23 | 2021-07-15 15:25:23
9903017167 |  |  |  | Stock | K67 | GEN |  |  |  | RAW | UN |  |  |  |  | admin |  | 2021-07-15 15:25:23 | 2021-07-15 15:25:23
9903017168 |  |  |  | Stock | K69 | GEN |  |  |  | RAW | PC |  |  |  |  | admin |  | 2021-07-15 15:25:23 | 2021-07-15 15:25:23
9903017169 |  |  |  | Stock | K67 | GEN |  |  |  | RAW | SET |  |  |  |  | admin |  | 2021-07-15 15:25:23 | 2021-07-15 15:25:23
9903017170 |  |  |  | Stock | K67 | GEN |  |  |  | RAW | EA |  |  |  |  | admin |  | 2021-07-15 15:25:23 | 2021-07-15 15:25:23
9903017171 |  |  |  | Stock | K67 | GEN |  |  |  | RAW | EA |  |  |  |  | admin |  | 2021-07-15 15:25:23 | 2021-07-15 15:25:23
9903017172 |  |  |  | Stock | K66 | GEN |  |  |  | RAW | EA |  |  |  |  | admin |  | 2021-07-15 15:25:23 | 2021-07-15 15:25:23
9903017173 |  |  |  | Stock | K66 | GEN |  |  |  | RAW | EA |  |  |  |  | admin |  | 2021-07-15 15:25:23 | 2021-07-15 15:25:23
9903017174 |  |  |  | Stock | K69 | GEN |  |  |  | RAW | EA |  |  |  |  | admin |  | 2021-07-15 15:25:23 | 2021-07-15 15:25:23
9903017175 |  |  |  | Stock | K69 | GEN |  |  |  | RAW | EA |  |  |  |  | admin |  | 2021-07-15 15:25:23 | 2021-07-15 15:25:23
9903017176 |  |  |  | Stock | K69 | GEN |  |  |  | RAW | EA |  |  |  |  | admin |  | 2021-07-15 15:25:23 | 2021-07-15 15:25:23
9903017179 |  |  |  | Stock | K65 | GEN |  |  |  | RAW | UN |  |  |  |  | admin |  | 2021-07-15 15:25:23 | 2021-07-15 15:25:23
9903017187 |  |  |  | Stock | K77 | GEN |  |  |  | RAW | EA |  |  |  |  | admin |  | 2021-07-15 15:25:23 | 2021-07-15 15:25:23
9903017191 |  |  |  | Stock | K77 | GEN |  |  |  | RAW | EA |  |  |  |  | admin |  | 2021-07-15 15:25:23 | 2021-07-15 15:25:23
9903017199 |  |  |  | Stock | K59 | GEN |  |  |  | RAW | EA |  |  |  |  | admin |  | 2021-07-15 15:25:23 | 2021-07-15 15:25:23
9903017200 |  |  |  | Stock | K77 | GEN |  |  |  | RAW | EA |  |  |  |  | admin |  | 2021-07-15 15:25:23 | 2021-07-15 15:25:23
9903017206 |  |  |  | Stock | K74 | GEN |  |  |  | RAW | EA |  |  |  |  | admin |  | 2021-07-15 15:25:23 | 2021-07-15 15:25:23
9903017207 |  |  |  | Stock | K92 | GEN |  |  |  | RAW | EA |  |  |  |  | admin |  | 2021-07-15 15:25:23 | 2021-07-15 15:25:23
9903017229 | 0374A | CABLE,ELECTRICAL | 6145 | TMP | TMP | GEN | TMP | CABLE: N2XSEBY;3CX70MM2;6/10KV;CU/XLPE | CABLE: ELECTRICAL, TYPE N2XSEBY, NUMBER OF CORES 3 CORE, CONDUCTOR SIZE 70MM2, CONDUCTOR MATERIAL COPPER, VOLTAGE RATING 6/10KV, INSULATION MATERIAL XLPE, FILLER MATERIAL PVC, SHEATH MATERIAL PVC, SPECIFICATION/STD DATA SPLN 43-5/IEC 60502-2, SPECIAL FEATURES GALV DOUBL STEEL & TAPE ARMOUR | QA | M | NON FABRICATION | NON BOM | NON CRITICAL |  | akmal |  | 2021-07-15 15:25:23 | 2021-07-23 13:59:22
9903017231 |  |  |  | Stock | K59 | GEN |  |  |  | RAW | EA |  |  |  |  | admin |  | 2021-07-15 15:25:23 | 2021-07-15 15:25:23
9903017232 |  |  |  | Stock | K67 | GEN |  |  |  | RAW | UN |  |  |  |  | admin |  | 2021-07-15 15:25:23 | 2021-07-15 15:25:23
9903017233 |  |  |  | Stock | K81 | GEN |  |  |  | RAW | EA |  |  |  |  | admin |  | 2021-07-15 15:25:23 | 2021-07-15 15:25:23
9903017235 | R0838 | EXTINGUISHER | 0000 | Stock | K96 | GEN | TMP | EXTINGUISHER: FIRE;DRY;30LB;ABC;SP;W/BKT | EXTINGUISHER, USE FIRE, TYPE DRY CHEMICAL, CAPACITY 30 LB, RATING ABC, STYLE HANDHELD, WORKING SYSTEM STORED PRESSURE, STANDARDS NFPA/UL LISTED, DOT, USCG APPROVED, SPECIAL FEATURES C/W BRACKET | QA | UN |  |  |  |  | jayadi |  | 2021-07-15 15:25:23 | 2021-09-26 22:49:54
9903017238 | R1830 | SEAL,OIL | 0000 | TMP | TMP | GEN | TMP | SEAL,OIL: TC;2LIP;SPR;60X88X12MM;NBR | SEAL: OIL, TYPE TC, DOUBLE LIP, SPRING LOADED, INSIDE DIAMETER 60MM, OUTSIDE DIAMETER 88MM, WIDTH 12MM, SEAL MATERIAL NBR, CAGE MATERIAL STEEL | QA | EA | NON FABRICATION | NON BOM | NON CRITICAL |  | jayadi | R07 | 2021-07-15 15:25:23 | 2021-09-05 00:28:36
9903017242 |  |  |  | Stock | K85 | GEN |  |  |  | RAW | EA |  |  |  |  | admin |  | 2021-07-15 15:25:23 | 2021-07-15 15:25:23
9903017273 |  |  |  | Stock | K67 | GEN |  |  |  | RAW | EA |  |  |  |  | admin |  | 2021-07-15 15:25:23 | 2021-07-15 15:25:23
9903017274 |  |  |  | Stock | K69 | GEN |  |  |  | RAW | EA |  |  |  |  | admin |  | 2021-07-15 15:25:23 | 2021-07-15 15:25:23
9903017275 |  |  |  | Stock | K69 | GEN |  |  |  | RAW | EA |  |  |  |  | admin |  | 2021-07-15 15:25:23 | 2021-07-15 15:25:23
9903017276 | R0293 | BREAKER,CIRCUIT | 0000 | Stock | K67 | GEN | TMP | BREAKER: MCCB;3P;30A;220-690V;100F | BREAKER: CIRCUIT, TYPE MOULDED CASE (MCCB), VOLTAGE 220 TO 690VAC, POLE 3 POLE, AMPERAGE 30A, INTERRUPT CAPACITY 125KA, FREQUENCY 50/60HZ, CIRCUIT PROTECTION TYPE LINE CIRCUIT PROTECTION, TERMINAL DATA SCREW CLAMP, FRAME 100AF, STANDARDS IEC 60947-2 | CAT | EA |  |  |  |  | syaiful |  | 2021-07-15 15:25:23 | 2021-10-10 11:46:12
9903017277 | R0293 | BREAKER,CIRCUIT | 0000 | Stock | K67 | GEN | TMP | BREAKER: MCCB;2P;500V | BREAKER: CIRCUIT, TYPE MOULDED CASE (MCCB), VOLTAGE 500VAC, POLE 2 POLE, AMPERAGE 5A, INTERRUPT CAPACITY 5KA, FREQUENCY 50/60HZ, CIRCUIT PROTECTION TYPE MOTOR CIRCUIT PROTECTION, TERMINAL DATA SCREW CLAMP, STANDARDS IEC/EN 60947-2 | QA1 | EA |  |  |  |  | dzikri |  | 2021-07-15 15:25:23 | 2021-11-11 13:40:33
9903017278 | R0573 | CONTACTOR,MOTOR | 0000 | TMP | TMP | GEN | TMP | CONTACTOR: 100/110V;22A;200-440V;11KW;3P | CONTACTOR: MOTOR, TYPE MAGNETIC, NON-REVERSING, NEMA/IEC IEC 60947-4-1, LINE VOLTAGE 200 TO 440VAC, COIL VOLTAGE 100/110VAC, AMPERAGE 22A, POLE 3, ENCLOSURE IP40, POWER RATING 5.5 TO 11KW, CONTACT DATA 1NO/1NC, MOUNTING DATA DIN RAIL | QA1 | EA |  |  |  |  | dzikri | R07 | 2021-07-15 15:25:23 | 2021-09-07 00:17:10
9903017279 | R1703 | RELAY,OVERLOAD | 0000 | Stock | K67 | GEN | TMP | RELAY,O/L: THERMAL;16-22A;440V;1NO-1NC | RELAY: OVERLOAD, TYPE THERMAL, CONTACT RATING 16 TO 22A, CONTACT ARRANGEMENT 1NO-1NC, ACTION 3P, RESET MANUAL, COIL VOLTAGE 380 TO 440VAC, TERMINAL SCREW, MOUNT DIRECT, STANDARDS EN/IEC 60947-4-1 | QA1 | EA |  |  |  |  | dzikri | R07 | 2021-07-15 15:25:23 | 2021-10-24 15:01:38
9903017280 |  |  |  | Stock | K67 | GEN |  |  |  | RAW | EA |  |  |  |  | admin |  | 2021-07-15 15:25:23 | 2021-07-15 15:25:23
9903017281 |  |  |  | Stock | K67 | GEN |  |  |  | RAW | EA |  |  |  |  | admin |  | 2021-07-15 15:25:23 | 2021-07-15 15:25:23
9903017282 | R0293 | BREAKER,CIRCUIT | 0000 | Stock | K67 | GEN | TMP | BREAKER: MCCB;3P;15A;220-690V;100F | BREAKER: CIRCUIT, TYPE MOULDED CASE (MCCB), VOLTAGE 220 TO 690VAC, POLE 3 POLE, AMPERAGE 15A, INTERRUPT CAPACITY 125KA, FREQUENCY 50/60HZ, CIRCUIT PROTECTION TYPE LINE CIRCUIT PROTECTION, TERMINAL DATA SCREW CLAMP, FRAME 100AF, STANDARDS IEC 60947-2 | CAT | EA |  |  |  |  | syaiful |  | 2021-07-15 15:25:23 | 2021-10-10 11:49:18
9903017283 | R0573 | CONTACTOR,MOTOR | 0000 | TMP | TMP | GEN | TMP | CONTACTOR: 100/110V;11A;200-440V;2.5-4KW | CONTACTOR: MOTOR, TYPE MAGNETIC, NON-REVERSING, NEMA/IEC IEC 60947-4-1, LINE VOLTAGE 200 TO 440VAC, COIL VOLTAGE 100/110VAC, AMPERAGE 11A, POLE 3, ENCLOSURE IP40, POWER RATING 2.5 TO 4KW, CONTACT DATA 1NO/1NC, MOUNTING DATA DIN RAIL | QA1 | EA |  |  |  |  | dzikri | R07 | 2021-07-15 15:25:23 | 2021-09-07 00:43:54
9903017284 |  |  |  | Stock | K67 | GEN |  |  |  | RAW | EA |  |  |  |  | admin |  | 2021-07-15 15:25:23 | 2021-07-15 15:25:23
9903017285 | R1703 | RELAY,OVERLOAD | 0000 | Stock | K67 | GEN | TMP | RELAY,O/L: THERMAL;7-11A;440V;1NO-1NC;3P | RELAY: OVERLOAD, TYPE THERMAL, CONTACT RATING 7 TO 11A, CONTACT ARRANGEMENT 1NO-1NC, ACTION 3P, RESET MANUAL, COIL VOLTAGE 380 TO 440VAC, TERMINAL SCREW, MOUNT DIRECT, STANDARDS EN/IEC 60947-4-1 | QA1 | EA |  |  |  |  | dzikri | R07 | 2021-07-15 15:25:23 | 2021-10-26 16:06:14
9903017286 | R1703 | RELAY,OVERLOAD | 0000 | Stock | K67 | GEN | TMP | RELAY,O/L: THERMAL;2.8-4.2A;440V;1NO-1NC | RELAY: OVERLOAD, TYPE THERMAL, CONTACT RATING 2.8 TO 4.2A, CONTACT ARRANGEMENT 1NO-1NC, ACTION 3P, RESET MANUAL, COIL VOLTAGE 380 TO 440VAC, TERMINAL SCREW, MOUNT DIRECT, STANDARDS EN/IEC 60947-4-1 | QA1 | EA |  |  |  |  | dzikri | R07 | 2021-07-15 15:25:23 | 2021-10-26 16:08:09
9903017287 |  |  |  | Stock | K66 | GEN |  |  |  | RAW | EA |  |  |  |  | admin |  | 2021-07-15 15:25:23 | 2021-07-15 15:25:23
9903017288 |  |  |  | Stock | K67 | GEN |  |  |  | RAW | EA |  |  |  |  | admin |  | 2021-07-15 15:25:23 | 2021-07-15 15:25:23
9903017289 |  |  |  | Stock | K85 | GEN |  |  |  | RAW | EA |  |  |  |  | admin |  | 2021-07-15 15:25:23 | 2021-07-15 15:25:23
9903017290 |  |  |  | Stock | K85 | GEN |  |  |  | RAW | EA |  |  |  |  | admin |  | 2021-07-15 15:25:23 | 2021-07-15 15:25:23
9903017291 | R0293 | BREAKER,CIRCUIT | 0000 | Stock | K67 | GEN | TMP | BREAKER: MCCB;2P;2.5KA | BREAKER: CIRCUIT, TYPE MOULDED CASE (MCCB), VOLTAGE 220 TO 440VAC, POLE 2 POLE, AMPERAGE 5A, INTERRUPT CAPACITY 2.5KA, FREQUENCY 50/60HZ, CIRCUIT PROTECTION TYPE LINE CIRCUIT PROTECTION, TERMINAL DATA SCREW CLAMP, FRAME 32AF, STANDARDS IEC 60947-2 | CAT | EA |  |  |  |  | syaiful |  | 2021-07-15 15:25:23 | 2021-10-10 11:20:40
9903017292 |  |  |  | Stock | K69 | GEN |  |  |  | RAW | EA |  |  |  |  | admin |  | 2021-07-15 15:25:23 | 2021-07-15 15:25:23
9903017293 |  |  |  | Stock | K67 | GEN |  |  |  | RAW | EA |  |  |  |  | admin |  | 2021-07-15 15:25:23 | 2021-07-15 15:25:23
9903017294 | R0293 | BREAKER,CIRCUIT | 0000 | Stock | K67 | GEN | TMP | BREAKER: MCCB;3P;30A;400-415V;10KA | BREAKER: CIRCUIT, TYPE MOULDED CASE (MCCB), VOLTAGE 400 TO 415VAC, POLE 3 POLE, AMPERAGE 30A, INTERRUPT CAPACITY 10KA, FREQUENCY 50/60HZ, CIRCUIT PROTECTION TYPE OVERLOAD PROTECTION, TERMINAL DATA SCREW CLAMP, STANDARDS IEC 60947-2 | CAT | EA |  |  |  |  | syaiful |  | 2021-07-15 15:25:23 | 2021-10-10 11:36:39
9903017296 |  |  |  | Stock | K67 | GEN |  |  |  | RAW | EA |  |  |  |  | admin |  | 2021-07-15 15:25:23 | 2021-07-15 15:25:23
9903017298 | R1703 | RELAY,OVERLOAD | 0000 | Stock | K67 | GEN | TMP | RELAY,O/L: THERMAL;16-22A;440V;1NO-1NC | RELAY: OVERLOAD, TYPE THERMAL, CONTACT RATING 16 TO 22A, CONTACT ARRANGEMENT 1NO-1NC, RESET MANUAL, COIL VOLTAGE 380 TO 440VAC, TERMINAL SCREW, MOUNT DIRECT, STANDARDS EN/IEC 60947-4-1 | QA1 | EA |  |  |  |  | dzikri | R07 | 2021-07-15 15:25:23 | 2021-10-24 15:08:34
9903017300 | R1703 | RELAY,OVERLOAD | 0000 | Stock | K67 | GEN | TMP | RELAY,O/L: THERMAL;53-80A;440V;1NO-1NC | RELAY: OVERLOAD, TYPE THERMAL, CONTACT RATING 53 TO 80A, CONTACT ARRANGEMENT 1NO-1NC, ACTION 3P, RESET MANUAL, COIL VOLTAGE 380 TO 440VAC, TERMINAL SCREW, MOUNT DIRECT, STANDARDS EN/IEC 60947-4-1 | QA1 | EA |  |  |  |  | dzikri | R07 | 2021-07-15 15:25:23 | 2021-10-26 16:12:29
9903017321 | R1201 | KIT | 0000 | TMP | TMP | GEN | TMP | KIT: REPAIR;DR-55-SP60-D;2085005 | KIT, TYPE REPAIR, CONTAINS A 55 DIAPHRAGM 1093469, CONTAINS B 1EA O-RING 1115725, CONTAINS C 1EA BEARING 1051666, CONTAINS D 2EA GASKET 1110889, EQUIPMENT NAME PNEUMATIC ACTUATOR, EQUIPMENT TYPE/MODEL DR-55-SP60-D, MANUFACTURER DEZURIK, MANUFACTURER REFERENCE 2085005 | QA1 | SET |  |  |  |  | syaiful | R07 | 2021-07-15 15:25:23 | 2021-09-13 22:26:29
9903017322 | R1201 | KIT | 0000 | TMP | TMP | GEN | TMP | KIT: REPAIR;DR-85-SP60-R;2048604 | KIT, TYPE REPAIR, CONTAINS A 85 DIAPHRAGM 1093470, CONTAINS B O-RING 1115725, CONTAINS C BEARING 1051666, EQUIPMENT NAME PNEUMATIC ACTUATOR, EQUIPMENT TYPE/MODEL DR-85-SP60-R, MANUFACTURER DEZURIK, MANUFACTURER REFERENCE 2048604 | QA1 | SET |  |  |  |  | syaiful | R07 | 2021-07-15 15:25:23 | 2021-09-13 22:27:16
9903017323 | R1201 | KIT | 0000 | TMP | TMP | GEN | TMP | KIT: REPAIR;DR-145A-SP60-R;2085006 | KIT, TYPE REPAIR, CONTAINS A 145 DIAPHRAGM 1179432, CONTAINS B GASKET 1036629, CONTAINS C WASHER 1249575, CONTAINS D GASKET 1250027, CONTAINS E SEAL 1004994, EQUIPMENT NAME PNEUMATIC ACTUATOR, EQUIPMENT TYPE/MODEL DR-145A-SP60-R, MANUFACTURER DEZURIK, MANUFACTURER REFERENCE 2085006 | QA1 | SET |  |  |  |  | syaiful | R07 | 2021-07-15 15:25:23 | 2021-09-13 22:28:20
9903017324 | R1201 | KIT | 0000 | TMP | TMP | GEN | TMP | KIT: REPAIR;DR-40A-SP60-R;2062562 | KIT, TYPE REPAIR, CONTAINS A 40 DIAPHRAGM 1179431, CONTAINS B O-RING 1115725, CONTAINS C BEARING 1117666, CONTAINS D GASKET 1115423, EQUIPMENT NAME PNEUMATIC ACTUATOR, EQUIPMENT TYPE/MODEL DR-40A-SP60-R, MANUFACTURER DEZURIK, MANUFACTURER REFERENCE 2062562 | QA1 | SET |  |  |  |  | syaiful | R07 | 2021-07-15 15:25:23 | 2021-09-13 22:28:56
9903017325 | R1201 | KIT | 0000 | TMP | TMP | GEN | TMP | KIT: REPAIR;DR-55-SP60-R;2048577 | KIT, TYPE REPAIR, CONTAINS A 55 DIAPHRAGM 1093469, CONTAINS B 1EA O-RING 1115725, CONTAINS C 1EA BEARING 1051666, CONTAINS D 2EA GASKET 1110889, EQUIPMENT NAME PNEUMATIC ACTUATOR, EQUIPMENT TYPE/MODEL DR-55-SP60-R, MANUFACTURER DEZURIK, MANUFACTURER REFERENCE 2048577 | QA1 | SET |  |  |  |  | syaiful | R07 | 2021-07-15 15:25:23 | 2021-09-13 22:30:42
9903017326 | R1201 | KIT | 0000 | TMP | TMP | GEN | TMP | KIT: REPAIR;DR-55-SP60-R;2048577 | KIT, TYPE REPAIR, CONTAINS A 55 DIAPHRAGM 1093469, CONTAINS B 1EA O-RING 1115725, CONTAINS C 1EA BEARING 1051666, CONTAINS D 2EA GASKET 1110889, EQUIPMENT NAME PNEUMATIC ACTUATOR, EQUIPMENT TYPE/MODEL DR-55-SP60-R, MANUFACTURER DEZURIK, MANUFACTURER REFERENCE 2048577 | QA1 | SET |  |  |  |  | syaiful | R07 | 2021-07-15 15:25:23 | 2021-09-13 22:30:49
9903017327 | R1201 | KIT | 0000 | TMP | TMP | GEN | TMP | KIT: REPAIR;DR-145A-SP60-R;2085006 | KIT, TYPE REPAIR, CONTAINS A 145 DIAPHRAGM 1179432, CONTAINS B GASKET 1036629, CONTAINS C WASHER 1249575, CONTAINS D GASKET 1250027, CONTAINS E SEAL 1004994, EQUIPMENT NAME PNEUMATIC ACTUATOR, EQUIPMENT TYPE/MODEL DR-145A-SP60-R, MANUFACTURER DEZURIK, MANUFACTURER REFERENCE 2085006 | QA1 | SET |  |  |  |  | syaiful | R07 | 2021-07-15 15:25:23 | 2021-09-13 22:30:55
9903017328 | R0293 | BREAKER,CIRCUIT | 0000 | Stock | K67 | GEN | TMP | BREAKER: MCCB;3P;150A;220-690V;225F | BREAKER: CIRCUIT, TYPE MOULDED CASE (MCCB), VOLTAGE 220 TO 690VAC, POLE 3 POLE, AMPERAGE 150A, INTERRUPT CAPACITY 125KA, FREQUENCY 50/60HZ, CIRCUIT PROTECTION TYPE LINE CIRCUIT PROTECTION, TERMINAL DATA SCREW CLAMP, FRAME 225AF, STANDARDS IEC 60947-2 | CAT | EA |  |  |  |  | syaiful |  | 2021-07-15 15:25:23 | 2021-10-10 10:04:13
9903017329 | R0293 | BREAKER,CIRCUIT | 0000 | Stock | K67 | GEN | TMP | BREAKER: MCCB;3P;220-690V;225F | BREAKER: CIRCUIT, TYPE MOULDED CASE (MCCB), VOLTAGE 220 TO 690VAC, POLE 3 POLE, AMPERAGE 125A, INTERRUPT CAPACITY 125KA, FREQUENCY 50/60HZ, CIRCUIT PROTECTION TYPE LINE CIRCUIT PROTECTION, TERMINAL DATA SCREW CLAMP, FRAME 225AF, STANDARDS IEC 60947-2 | CAT | EA |  |  |  |  | syaiful |  | 2021-07-15 15:25:23 | 2021-10-10 10:04:28
9903017330 | R0293 | BREAKER,CIRCUIT | 0000 | Stock | K67 | GEN | TMP | BREAKER: MCCB;3P;100A;220-690V;100F | BREAKER: CIRCUIT, TYPE MOULDED CASE (MCCB), VOLTAGE 220 TO 690VAC, POLE 3 POLE, AMPERAGE 100A, INTERRUPT CAPACITY 125KA, FREQUENCY 50/60HZ, CIRCUIT PROTECTION TYPE LINE CIRCUIT PROTECTION, TERMINAL DATA SCREW CLAMP, FRAME 100AF, STANDARDS IEC 60947-2 | CAT | EA |  |  |  |  | syaiful |  | 2021-07-15 15:25:23 | 2021-10-10 11:50:40
9903017331 | R0293 | BREAKER,CIRCUIT | 0000 | Stock | K67 | GEN | TMP | BREAKER: MCCB;3P;30A;220-690V;50AF | BREAKER: CIRCUIT, TYPE MOULDED CASE (MCCB), VOLTAGE 220 TO 690VAC, POLE 3 POLE, AMPERAGE 30A, INTERRUPT CAPACITY 125KA, FREQUENCY 50/60HZ, CIRCUIT PROTECTION TYPE LINE CIRCUIT PROTECTION, TERMINAL DATA SCREW CLAMP, FRAME 50AF, STANDARDS IEC 60947-2 | CAT | EA |  |  |  |  | syaiful |  | 2021-07-15 15:25:23 | 2021-10-10 11:45:52
9903017332 | R0293 | BREAKER,CIRCUIT | 0000 | Stock | K67 | GEN | TMP | BREAKER: MCCB;3P;15A;220-690V;50AF | BREAKER: CIRCUIT, TYPE MOULDED CASE (MCCB), VOLTAGE 220 TO 690VAC, POLE 3 POLE, AMPERAGE 15A, INTERRUPT CAPACITY 125KA, FREQUENCY 50/60HZ, CIRCUIT PROTECTION TYPE LINE CIRCUIT PROTECTION, TERMINAL DATA SCREW CLAMP, FRAME 50AF, STANDARDS IEC 60947-2 | CAT | EA |  |  |  |  | syaiful |  | 2021-07-15 15:25:23 | 2021-10-10 11:48:27
9903017333 | R0573 | CONTACTOR,MOTOR | 0000 | TMP | TMP | GEN | TMP | CONTACTOR: 110/380V;65A;200-440V;30KW;4P | CONTACTOR: MOTOR, TYPE MAGNETIC, NON-REVERSING, NEMA/IEC IEC 60947-4-1, LINE VOLTAGE 200 TO 440VAC, COIL VOLTAGE 110/380VAC, AMPERAGE 65A, POLE 4, ENCLOSURE IP40, POWER RATING 18.5 TO 30KW, CONTACT DATA 2NO/2NC, MOUNTING DATA DIN RAIL | QA1 | EA |  |  |  |  | dzikri | R07 | 2021-07-15 15:25:23 | 2021-09-07 00:49:14
9903017334 | R0573 | CONTACTOR,MOTOR | 0000 | TMP | TMP | GEN | TMP | CONTACTOR: 100/110V;50A;200-440V;15-22KW | CONTACTOR: MOTOR, TYPE MAGNETIC, NON-REVERSING, NEMA/IEC IEC 60947-4-1, LINE VOLTAGE 200 TO 440VAC, COIL VOLTAGE 100/110VAC, AMPERAGE 50A, POLE 4, ENCLOSURE IP40, POWER RATING 15 TO 22KW, CONTACT DATA 2NO/2NC, MOUNTING DATA DIN RAIL | QA1 | EA |  |  |  |  | dzikri | R07 | 2021-07-15 15:25:23 | 2021-09-07 02:14:34
9903017335 | R0573 | CONTACTOR,MOTOR | 0000 | TMP | TMP | GEN | TMP | CONTACTOR: 100/110V;22A;200-440V;11KW;3P | CONTACTOR: MOTOR, TYPE MAGNETIC, NON-REVERSING, NEMA/IEC IEC 60947-4-1, LINE VOLTAGE 200 TO 440VAC, COIL VOLTAGE 100/110VAC, AMPERAGE 22A, POLE 3, ENCLOSURE IP40, POWER RATING 5.5 TO 11KW, CONTACT DATA 1NO/1NC, MOUNTING DATA DIN RAIL | QA1 | EA |  |  |  |  | dzikri | R07 | 2021-07-15 15:25:23 | 2021-09-07 02:16:01
9903017336 |  |  |  | Stock | K67 | GEN |  |  |  | RAW | EA |  |  |  |  | admin |  | 2021-07-15 15:25:23 | 2021-07-15 15:25:23
9903017342 |  |  |  | Stock | K58 | GEN |  |  |  | RAW | PC |  |  |  |  | admin |  | 2021-07-15 15:25:23 | 2021-07-15 15:25:23
9903017367 |  |  |  | Stock | K77 | GEN |  |  |  | RAW | EA |  |  |  |  | admin |  | 2021-07-15 15:25:23 | 2021-07-15 15:25:23
9903017368 |  |  |  | Stock | K77 | GEN |  |  |  | RAW | EA |  |  |  |  | admin |  | 2021-07-15 15:25:23 | 2021-07-15 15:25:23
9903017375 |  |  |  | Stock | K59 | GEN |  |  |  | RAW | BX |  |  |  |  | admin |  | 2021-07-15 15:25:23 | 2021-07-15 15:25:23
9903017376 |  |  |  | Stock | K59 | GEN |  |  |  | RAW | BX |  |  |  |  | admin |  | 2021-07-15 15:25:23 | 2021-07-15 15:25:23
9903017377 |  |  |  | Stock | K58 | GEN |  |  |  | RAW | PAC |  |  |  |  | admin |  | 2021-07-15 15:25:23 | 2021-07-15 15:25:23
9903017379 |  |  |  | Stock | K96 | GEN |  |  |  | RAW | BX |  |  |  |  | admin |  | 2021-07-15 15:25:23 | 2021-07-15 15:25:23
9903017403 | R1325 | MATERIAL | 0000 | TMP | TMP | GEN | TMP | MATERIAL: GASKET;0.5X1220X1220MM;PTFE | MATERIAL, TYPE GASKET, COMPOSITION FILLED PTFE, SIZE 0.5MM THK X 1220MM W X 1220MM LG, PRESSURE RATING 100 BAR, TEMPERATURE RATING -50 TO 280 DEG C, SPECIAL FEATURES AMS 3667/ASTM D 3294 | CAT | SH |  |  |  |  | bursah |  | 2021-07-15 15:25:23 | 2021-09-03 19:57:16
9903017404 | R1325 | MATERIAL | 0000 | TMP | TMP | GEN | TMP | MATERIAL: GASKET;1X1220X1220MM;PTFE | MATERIAL, TYPE GASKET, COMPOSITION FILLED PTFE, SIZE 1MM THK X 1220MM W X 1220MM LG, PRESSURE RATING 100 BAR, TEMPERATURE RATING -50 TO 280 DEG C, SPECIAL FEATURES AMS 3667/ASTM D 3294 | CAT | SH |  |  |  |  | bursah |  | 2021-07-15 15:25:23 | 2021-09-03 20:08:44
9903017405 | R1325 | MATERIAL | 0000 | TMP | TMP | GEN | TMP | MATERIAL: GASKET;1.5X1220X1220MM;PTFE | MATERIAL, TYPE GASKET, COMPOSITION FILLED PTFE, SIZE 1.5MM THK X 1220MM W X 1220MM LG, PRESSURE RATING 100 BAR, TEMPERATURE RATING -50 TO 280 DEG C, SPECIAL FEATURES AMS 3667/ASTM D 3294 | CAT | SH |  |  |  |  | bursah |  | 2021-07-15 15:25:23 | 2021-09-03 20:32:40
9903017406 | R1325 | MATERIAL | 0000 | TMP | TMP | GEN | TMP | MATERIAL: GASKET;3X1220X1220MM;PTFE | MATERIAL, TYPE GASKET, COMPOSITION FILLED PTFE, SIZE 3MM THK X 1220MM W X 1220MM LG, PRESSURE RATING 100 BAR, TEMPERATURE RATING -50 TO 280 DEG C, SPECIAL FEATURES AMS 3667/ASTM D 3294 | CAT | SH |  |  |  |  | bursah |  | 2021-07-15 15:25:23 | 2021-09-03 20:33:30
9903017407 | R1325 | MATERIAL | 0000 | TMP | TMP | GEN | TMP | MATERIAL: GASKET;5X1220X1220MM | MATERIAL, TYPE GASKET, COMPOSITION FILLED PTFE (POLYTETRAFLUOROETHYLENE), SIZE 5MM THK X 1220MM W X 1220MM LG, PRESSURE RATING 100 BAR, TEMPERATURE RATING -50 TO 280 DEG C, SPECIAL FEATURES AMS 3667/ASTM D 3294 | CAT | SH |  |  |  |  | bursah |  | 2021-07-15 15:25:23 | 2021-09-03 20:34:21
9903017408 | R1325 | MATERIAL | 0000 | TMP | TMP | GEN | TMP | MATERIAL: GASKET;3X1220X6000MM;PTFE | MATERIAL, TYPE GASKET, COMPOSITION FILLED PTFE, SIZE 3MM THK X 1220MM W X 6000MM LG, PRESSURE RATING 100 BAR, TEMPERATURE RATING -50 TO 280 DEG C, SPECIAL FEATURES AMS 3667/ASTM D 3294 | CAT | SH |  |  |  |  | bursah |  | 2021-07-15 15:25:23 | 2021-09-03 20:53:54
9903017421 | R0949 | GASKET SET | 0000 | TMP | TMP | GEN | TMP | GASKET SET: | GASKET SET, TYPE BONNET, NUMBER OF PIECES 3, EQUIPMENT NAME HYDRAULIC VALVE ACTUATOR CONTROLS | CAT | EA |  |  |  |  | bursah |  | 2021-07-15 15:25:23 | 2021-09-06 00:05:43
9903017422 |  |  |  | Stock | K85 | GEN |  |  |  | RAW | SET |  |  |  |  | admin |  | 2021-07-15 15:25:23 | 2021-07-15 15:25:23
9903017423 |  |  |  | Stock | K67 | GEN |  |  |  | RAW | EA |  |  |  |  | admin |  | 2021-07-15 15:25:23 | 2021-07-15 15:25:23
9903017424 |  |  |  | Stock | K77 | GEN |  |  |  | RAW | EA |  |  |  |  | admin |  | 2021-07-15 15:25:23 | 2021-07-15 15:25:23
9903017425 |  |  |  | Stock | K85 | GEN |  |  |  | RAW | EA |  |  |  |  | admin |  | 2021-07-15 15:25:23 | 2021-07-15 15:25:23
9903017426 |  |  |  | Stock | K67 | GEN |  |  |  | RAW | EA |  |  |  |  | admin |  | 2021-07-15 15:25:23 | 2021-07-15 15:25:23
9903017427 |  |  |  | Stock | K77 | GEN |  |  |  | RAW | EA |  |  |  |  | admin |  | 2021-07-15 15:25:23 | 2021-07-15 15:25:23
9903017428 |  |  |  | Stock | K77 | GEN |  |  |  | RAW | EA |  |  |  |  | admin |  | 2021-07-15 15:25:23 | 2021-07-15 15:25:23
9903017429 |  |  |  | Stock | K67 | GEN |  |  |  | RAW | EA |  |  |  |  | admin |  | 2021-07-15 15:25:23 | 2021-07-15 15:25:23
9903017430 |  |  |  | Stock | K67 | GEN |  |  |  | RAW | EA |  |  |  |  | admin |  | 2021-07-15 15:25:23 | 2021-07-15 15:25:23
9903017431 |  |  |  | Stock | K67 | GEN |  |  |  | RAW | EA |  |  |  |  | admin |  | 2021-07-15 15:25:23 | 2021-07-15 15:25:23
9903017432 |  |  |  | Stock | K77 | GEN |  |  |  | RAW | EA |  |  |  |  | admin |  | 2021-07-15 15:25:23 | 2021-07-15 15:25:23
9903017433 |  |  |  | Stock | K67 | GEN |  |  |  | RAW | EA |  |  |  |  | admin |  | 2021-07-15 15:25:23 | 2021-07-15 15:25:23
9903017434 |  |  |  | Stock | K67 | GEN |  |  |  | RAW | EA |  |  |  |  | admin |  | 2021-07-15 15:25:23 | 2021-07-15 15:25:23
9903017435 |  |  |  | Stock | K77 | GEN |  |  |  | RAW | EA |  |  |  |  | admin |  | 2021-07-15 15:25:23 | 2021-07-15 15:25:23
9903017436 |  |  |  | Stock | K58 | GEN |  |  |  | RAW | EA |  |  |  |  | admin |  | 2021-07-15 15:25:23 | 2021-07-15 15:25:23
9903017437 |  |  |  | Stock | K58 | GEN |  |  |  | RAW | EA |  |  |  |  | admin |  | 2021-07-15 15:25:23 | 2021-07-15 15:25:23
9903017438 |  |  |  | Stock | K58 | GEN |  |  |  | RAW | EA |  |  |  |  | admin |  | 2021-07-15 15:25:23 | 2021-07-15 15:25:23
9903017439 | R0936 | FUSE | 0000 | TMP | TMP | GEN | TMP | FUSE: FAST ACT;1A;600V;CERAMIC;FERR | FUSE, TYPE FAST ACTING, AMPERAGE 1A, VOLTAGE 600VAC, CONNECTION FERRULE, CARTRIDGE CERAMIC, SHAPE TUBULAR | CAT | EA |  |  |  |  | syaiful | R07 | 2021-07-15 15:25:23 | 2021-09-02 23:17:34
9903017440 | R0936 | FUSE | 0000 | TMP | TMP | GEN | TMP | FUSE: 6A;250V;10KA;CERAMIC;FERR | FUSE, AMPERAGE 6A, VOLTAGE 250VAC, INTERRUPTING RATING 10KA, CONNECTION FERRULE, CARTRIDGE CERAMIC, SHAPE TUBULAR | CAT | EA |  |  |  |  | syaiful |  | 2021-07-15 15:25:23 | 2021-09-02 23:18:27
9903017441 |  |  |  | Stock | K67 | GEN |  |  |  | RAW | EA |  |  |  |  | admin |  | 2021-07-15 15:25:23 | 2021-07-15 15:25:23
9903017443 |  |  |  | Stock | K67 | GEN |  |  |  | RAW | PC |  |  |  |  | admin |  | 2021-07-15 15:25:23 | 2021-07-15 15:25:23
9903017444 |  |  |  | Stock | K67 | GEN |  |  |  | RAW | UN |  |  |  |  | admin |  | 2021-07-15 15:25:23 | 2021-07-15 15:25:23
9903017445 |  |  |  | Stock | K67 | GEN |  |  |  | RAW | PC |  |  |  |  | admin |  | 2021-07-15 15:25:23 | 2021-07-15 15:25:23
9903017446 |  |  |  | Stock | K59 | GEN |  |  |  | RAW | PC |  |  |  |  | admin |  | 2021-07-15 15:25:23 | 2021-07-15 15:25:23
9903017485 |  |  |  | Stock | K42 | GEN |  |  |  | RAW | UN |  |  |  |  | admin |  | 2021-07-15 15:25:23 | 2021-07-15 15:25:23
9903017486 |  |  |  | Stock | K58 | GEN |  |  |  | RAW | UN |  |  |  |  | admin |  | 2021-07-15 15:25:23 | 2021-07-15 15:25:23
9903017501 |  |  |  | Stock | K70 | GEN |  |  |  | RAW | UN |  |  |  |  | admin |  | 2021-07-15 15:25:23 | 2021-07-15 15:25:23
9903017546 |  |  |  | Stock | K67 | GEN |  |  |  | RAW | PC |  |  |  |  | admin |  | 2021-07-15 15:25:23 | 2021-07-15 15:25:23
9903017547 |  |  |  | Stock | K59 | GEN |  |  |  | RAW | PC |  |  |  |  | admin |  | 2021-07-15 15:25:23 | 2021-07-15 15:25:23
9903017548 |  |  |  | Stock | K67 | GEN |  |  |  | RAW | PC |  |  |  |  | admin |  | 2021-07-15 15:25:23 | 2021-07-15 15:25:23
9903017549 |  |  |  | Stock | K67 | GEN |  |  |  | RAW | PC |  |  |  |  | admin |  | 2021-07-15 15:25:23 | 2021-07-15 15:25:23
9903017564 | R0293 | BREAKER,CIRCUIT | 0000 | Stock | K67 | GEN | TMP | BREAKER: MCCB;3P;100A;400-415V | BREAKER: CIRCUIT, TYPE MOULDED CASE (MCCB), VOLTAGE 400 TO 415VAC, POLE 3 POLE, AMPERAGE 100A, INTERRUPT CAPACITY 80KA, FREQUENCY 50/60HZ, CIRCUIT PROTECTION TYPE MOTOR CIRCUIT PROTECTION, TERMINAL DATA SCREW CLAMP, STANDARDS IEC/EN 60947-2, SPECIAL FEATURES THERMAL MAGNETIC TRIP FD160 | CAT | PC |  |  |  |  | syaiful |  | 2021-07-15 15:25:23 | 2021-10-09 21:21:51
9903017565 | R0293 | BREAKER,CIRCUIT | 0000 | Stock | K67 | GEN | TMP | BREAKER: MCCB;3P;630A;400-415V | BREAKER: CIRCUIT, TYPE MOULDED CASE (MCCB), VOLTAGE 400 TO 415VAC, POLE 3 POLE, AMPERAGE 630A, INTERRUPT CAPACITY 80KA, FREQUENCY 50/60HZ, TERMINAL DATA SCREW CLAMP, STANDARDS IEC/EN 60947-2, SPECIAL FEATURES C/W MAGNETIC PROTECTION (IM) 3 20-500A FGTAA3N0500, SPECIAL FEATURES C/W SHUNT TRIP COIL 110-130VAC/VDC, 50/60 HZ FASHTJ | CAT | PC |  |  |  |  | syaiful |  | 2021-07-15 15:25:23 | 2021-10-09 20:43:24
9903017566 | R0573 | CONTACTOR,MOTOR | 0000 | TMP | TMP | GEN | TMP | CONTACTOR: 110/125V;95A;380-415V;45-50KW | CONTACTOR: MOTOR, TYPE MAGNETIC, NON-REVERSING, NEMA/IEC IEC 60947-4-1, LINE VOLTAGE 380 TO 415VAC, COIL VOLTAGE 110/125VAC, AMPERAGE 95A, POLE 3, ENCLOSURE IP20, POWER RATING 45 TO 50KW, MOUNTING DATA DIN RAIL | QA1 | EA |  |  |  |  | dzikri | R07 | 2021-07-15 15:25:23 | 2021-09-12 22:57:11
9903017567 | R0573 | CONTACTOR,MOTOR | 0000 | TMP | TMP | GEN | TMP | CONTACTOR: 110/127V;500A;380-415V;3P | CONTACTOR: MOTOR, TYPE MAGNETIC, NON-REVERSING, NEMA/IEC IEC 60947-4-1, LINE VOLTAGE 380 TO 415VAC, COIL VOLTAGE 110/127VAC, AMPERAGE 500A, POLE 3, ENCLOSURE IP20, POWER RATING 220 TO 230KW, CONTACT DATA 1NO/1NC, MOUNTING DATA DIN RAIL | QA1 | EA |  |  |  |  | dzikri | R07 | 2021-07-15 15:25:23 | 2021-09-13 15:11:06
9903017568 |  |  |  | Stock | K67 | GEN |  |  |  | RAW | EA |  |  |  |  | admin |  | 2021-07-15 15:25:23 | 2021-07-15 15:25:23
9903017569 |  |  |  | Stock | K67 | GEN |  |  |  | RAW | EA |  |  |  |  | admin |  | 2021-07-15 15:25:23 | 2021-07-15 15:25:23
9903017570 |  |  |  | Stock | K67 | GEN |  |  |  | RAW | EA |  |  |  |  | admin |  | 2021-07-15 15:25:23 | 2021-07-15 15:25:23
9903017571 |  |  |  | Stock | K69 | GEN |  |  |  | RAW | EA |  |  |  |  | admin |  | 2021-07-15 15:25:23 | 2021-07-15 15:25:23
9903017572 |  |  |  | Stock | K69 | GEN |  |  |  | RAW | EA |  |  |  |  | admin |  | 2021-07-15 15:25:23 | 2021-07-15 15:25:23
9903017573 |  |  |  | Stock | K69 | GEN |  |  |  | RAW | EA |  |  |  |  | admin |  | 2021-07-15 15:25:23 | 2021-07-15 15:25:23
9903017574 |  |  |  | Stock | K59 | GEN |  |  |  | RAW | EA |  |  |  |  | admin |  | 2021-07-15 15:25:23 | 2021-07-15 15:25:23
9903017575 |  |  |  | Stock | K59 | GEN |  |  |  | RAW | EA |  |  |  |  | admin |  | 2021-07-15 15:25:23 | 2021-07-15 15:25:23
9903017576 |  |  |  | Stock | K67 | GEN |  |  |  | RAW | EA |  |  |  |  | admin |  | 2021-07-15 15:25:23 | 2021-07-15 15:25:23
9903017577 |  |  |  | Stock | K67 | GEN |  |  |  | RAW | EA |  |  |  |  | admin |  | 2021-07-15 15:25:23 | 2021-07-15 15:25:23
9903017578 |  |  |  | Stock | K67 | GEN |  |  |  | RAW | EA |  |  |  |  | admin |  | 2021-07-15 15:25:23 | 2021-07-15 15:25:23
9903017579 | R0936 | FUSE | 0000 | TMP | TMP | GEN | TMP | FUSE: 2A;500V;100KA;CERAMIC;CLIP;CYL | FUSE, AMPERAGE 2A, VOLTAGE 500VAC, INTERRUPTING RATING 100KA, CONNECTION CLIP-IN, CARTRIDGE CERAMIC, SIZE 10MM DIA X 38MM LG, SHAPE CYLINDRICAL, STANDARDS IEC 60269-1 | CAT | EA |  |  |  |  | syaiful |  | 2021-07-15 15:25:23 | 2021-09-03 15:22:38
9903017580 |  |  |  | Stock | K69 | GEN |  |  |  | RAW | EA |  |  |  |  | admin |  | 2021-07-15 15:25:23 | 2021-07-15 15:25:23
9903017581 |  |  |  | Stock | K69 | GEN |  |  |  | RAW | EA |  |  |  |  | admin |  | 2021-07-15 15:25:23 | 2021-07-15 15:25:23
9903017582 |  |  |  | Stock | K67 | GEN |  |  |  | RAW | EA |  |  |  |  | admin |  | 2021-07-15 15:25:23 | 2021-07-15 15:25:23
9903017583 |  |  |  | Stock | K67 | GEN |  |  |  | RAW | EA |  |  |  |  | admin |  | 2021-07-15 15:25:23 | 2021-07-15 15:25:23
9903017584 |  |  |  | Stock | K67 | GEN |  |  |  | RAW | EA |  |  |  |  | admin |  | 2021-07-15 15:25:23 | 2021-07-15 15:25:23
9903017585 |  |  |  | Stock | K67 | GEN |  |  |  | RAW | EA |  |  |  |  | admin |  | 2021-07-15 15:25:23 | 2021-07-15 15:25:23
9903017586 |  |  |  | Stock | K67 | GEN |  |  |  | RAW | EA |  |  |  |  | admin |  | 2021-07-15 15:25:23 | 2021-07-15 15:25:23
9903017589 |  |  |  | Stock | K66 | GEN |  |  |  | RAW | EA |  |  |  |  | admin |  | 2021-07-15 15:25:23 | 2021-07-15 15:25:23
9903017590 |  |  |  | Stock | K67 | GEN |  |  |  | RAW | EA |  |  |  |  | admin |  | 2021-07-15 15:25:23 | 2021-07-15 15:25:23
9903017591 |  |  |  | Stock | K58 | GEN |  |  |  | RAW | EA |  |  |  |  | admin |  | 2021-07-15 15:25:23 | 2021-07-15 15:25:23
9903017606 | R0838 | EXTINGUISHER | 0000 | Stock | K96 | GEN | TMP | EXTINGUISHER: FIRE;DRY;10LB;ABC;SP;W/BKT | EXTINGUISHER, USE FIRE, TYPE DRY CHEMICAL, CAPACITY 10 LB, RATING ABC, STYLE HANDHELD, WORKING SYSTEM STORED PRESSURE, STANDARDS NFPA/UL LISTED, DOT, USCG APPROVED, SPECIAL FEATURES C/W BRACKET | QA | UN |  |  |  |  | jayadi |  | 2021-07-15 15:25:23 | 2021-09-26 22:20:49
9903017607 | R0838 | EXTINGUISHER | 0000 | Stock | K96 | GEN | TMP | EXTINGUISHER: FIRE;DRY;10LB;ABC;SP;W/BOX | EXTINGUISHER, USE FIRE, TYPE DRY CHEMICAL, CAPACITY 10 LB, RATING ABC, STYLE HANDHELD, WORKING SYSTEM STORED PRESSURE, STANDARDS NFPA/UL LISTED, DOT, USCG APPROVED, SPECIAL FEATURES C/W BOX | QA | UN |  |  |  |  | jayadi |  | 2021-07-15 15:25:23 | 2021-09-26 22:23:10
9903017608 | R0838 | EXTINGUISHER | 0000 | Stock | K96 | GEN | TMP | EXTINGUISHER: FIRE;DRY;20LB;ABC;SP;W/BKT | EXTINGUISHER, USE FIRE, TYPE DRY CHEMICAL, CAPACITY 20 LB, RATING ABC, STYLE HANDHELD, WORKING SYSTEM STORED PRESSURE, STANDARDS NFPA/UL LISTED, DOT, USCG APPROVED, SPECIAL FEATURES C/W BRACKET | QA | UN |  |  |  |  | jayadi |  | 2021-07-15 15:25:23 | 2021-09-26 22:32:28
9903017609 | R0838 | EXTINGUISHER | 0000 | Stock | K96 | GEN | TMP | EXTINGUISHER: FIRE;DRY;20LB;ABC;SP;W/BOX | EXTINGUISHER, USE FIRE, TYPE DRY CHEMICAL, CAPACITY 20 LB, RATING ABC, STYLE HANDHELD, WORKING SYSTEM STORED PRESSURE, STANDARDS NFPA/UL LISTED, DOT, USCG APPROVED, SPECIAL FEATURES C/W BOX | QA | UN |  |  |  |  | jayadi |  | 2021-07-15 15:25:23 | 2021-09-26 22:33:47
9903017610 | 42700 | EXTINGUISHER,FIRE | 4210 | Stock | TMP | GEN | TMP | EXTINGUISHER,FIRE: | EXTINGUISHER: FIRE, | RAW | UN |  |  |  |  | jayadi |  | 2021-07-15 15:25:23 | 2021-11-11 02:25:55
9903017611 | R0838 | EXTINGUISHER | 0000 | Stock | K96 | GEN | TMP | EXTINGUISHER: FIRE;DRY;150LB;ABC;SP;WHL | EXTINGUISHER, USE FIRE, TYPE DRY CHEMICAL, CAPACITY 150 LB, RATING ABC, STYLE WHEELED, WORKING SYSTEM STORED PRESSURE, STANDARDS NFPA/UL LISTED, DOT, USCG APPROVED | QA | UN |  |  |  |  | jayadi |  | 2021-07-15 15:25:23 | 2021-09-26 23:14:30
9903017612 |  |  |  | Stock | K96 | GEN |  |  |  | RAW | UN |  |  |  |  | admin |  | 2021-07-15 15:25:23 | 2021-07-15 15:25:23
9903017613 |  |  |  | Stock | K96 | GEN |  |  |  | RAW | EA |  |  |  |  | admin |  | 2021-07-15 15:25:23 | 2021-07-15 15:25:23
9903017614 |  |  |  | Stock | K96 | GEN |  |  |  | RAW | SET |  |  |  |  | admin |  | 2021-07-15 15:25:23 | 2021-07-15 15:25:23
9903017615 | R0510 | COAT | 0000 | TMP | TMP | GEN | TMP | COAT: | COAT, | RAW | EA |  |  |  |  | jayadi |  | 2021-07-15 15:25:23 | 2021-09-26 16:31:57
9903017616 |  |  |  | Stock | K96 | GEN |  |  |  | RAW | PAA |  |  |  |  | admin |  | 2021-07-15 15:25:23 | 2021-07-15 15:25:23
9903017617 |  |  |  | Stock | K96 | GEN |  |  |  | RAW | PAA |  |  |  |  | admin |  | 2021-07-15 15:25:23 | 2021-07-15 15:25:23
9903017618 | R1071 | HELMET | 0000 | Stock | K96 | GEN | TMP | HELMET: FIREMANS | HELMET, TYPE FIREMANS | RAW | EA |  |  |  |  | jayadi |  | 2021-07-15 15:25:23 | 2021-09-26 10:27:08
9903017619 |  |  |  | Stock | K96 | GEN |  |  |  | RAW | DR |  |  |  |  | admin |  | 2021-07-15 15:25:23 | 2021-07-15 15:25:23
9903017620 |  |  |  | Stock | K96 | GEN |  |  |  | RAW | EA |  |  |  |  | admin |  | 2021-07-15 15:25:23 | 2021-07-15 15:25:23
9903017621 | R2292 | VEST | 0000 | Stock | K96 | GEN | TMP | VEST: VERSATILE RESCUE;ALL SZ;RED;USCG V | VEST, TYPE VERSATILE RESCUE, SIZE ALL SIZE, COLOR RED, STANDARDS USCG APPROVED TYPE V PFD, SPECIAL FEATURES 22.5 LBS OF BUOYANCY | QA | EA |  |  |  |  | jayadi |  | 2021-07-15 15:25:23 | 2021-09-26 14:43:12
9903017625 |  |  |  | Stock | K96 | GEN |  |  |  | RAW | EA |  |  |  |  | admin |  | 2021-07-15 15:25:23 | 2021-07-15 15:25:23
9903017635 |  |  |  | Stock | K69 | GEN |  |  |  | RAW | EA |  |  |  |  | admin |  | 2021-07-15 15:25:23 | 2021-07-15 15:25:23
9903017638 |  |  |  | Stock | K77 | GEN |  |  |  | RAW | SET |  |  |  |  | admin |  | 2021-07-15 15:25:23 | 2021-07-15 15:25:23
9903017639 |  |  |  | Stock | K77 | GEN |  |  |  | RAW | SET |  |  |  |  | admin |  | 2021-07-15 15:25:23 | 2021-07-15 15:25:23
9903017651 | 37840 | GASKET,SPIRAL WOUND | 5330 | Stock | K85 | GEN | TMP | GASKET,SW: IOR;48IN;150;GR;316/316/CS;A | GASKET: SPIRAL WOUND, PIPE SIZE 48 IN, PRESSURE RATING 150 PSI, INNER RING MATERIAL STAINLESS STEEL 316, OUTER RING MATERIAL CARBON STEEL, FILLER MATERIAL GRAPHITE, WINDING MATERIAL STAINLESS STEEL 316, STYLE INNER AND OUTER RING, SHAPE ROUND, INDUSTRY STANDARD ASME B16.20, SPECIAL FEATURES FOR FLANGE ASME B16.47 SERIES A | QA | EA |  |  |  |  | syaiful | R02 | 2021-07-17 03:48:52 | 2021-07-19 13:18:49
9903017676 |  |  |  | Stock | K89 | GEN |  |  |  | RAW | BAG |  |  |  |  | admin |  | 2021-07-15 15:25:23 | 2021-07-15 15:25:23
9903017688 |  |  |  | Stock | K89 | GEN |  |  |  | RAW | CAN |  |  |  |  | admin |  | 2021-07-15 15:25:23 | 2021-07-15 15:25:23
9903017689 |  |  |  | Stock | K89 | GEN |  |  |  | RAW | CAN |  |  |  |  | admin |  | 2021-07-15 15:25:23 | 2021-07-15 15:25:23
9903017690 |  |  |  | Stock | K89 | GEN |  |  |  | RAW | BAG |  |  |  |  | admin |  | 2021-07-15 15:25:23 | 2021-07-15 15:25:23
9903017704 | R1535 | PIPE,SPECIAL PURPOSE | 0000 | TMP | TMP | GEN | TMP | PIPE: | PIPE: SPECIAL PURPOSE, TYPE PERFORATED, SIZE 8 IN, LENGTH 50M/ROLL, ENDS PLAIN, MATERIAL HDPE | CAT | LE | NON FABRICATION | NON BOM | NON CRITICAL |  | bursah |  | 2021-07-15 15:25:23 | 2021-09-25 07:54:34
9903017705 | R1535 | PIPE,SPECIAL PURPOSE | 0000 | TMP | TMP | GEN | TMP | PIPE: | PIPE: SPECIAL PURPOSE, TYPE PERFORATED, SIZE 4 IN, LENGTH 50M/ROLL, ENDS PLAIN, MATERIAL HDPE | CAT | LE | NON FABRICATION | NON BOM | NON CRITICAL |  | bursah |  | 2021-07-15 15:25:23 | 2021-09-25 07:54:04
9903017723 |  |  |  | Stock | K74 | GEN |  |  |  | RAW | M |  |  |  |  | admin |  | 2021-07-15 15:25:23 | 2021-07-15 15:25:23
9903017731 |  |  |  | Stock | K61 | GEN |  |  |  | RAW | SH |  |  |  |  | admin |  | 2021-07-15 15:25:23 | 2021-07-15 15:25:23
9903017740 |  |  |  | Stock | K80 | GEN |  |  |  | RAW | EA |  |  |  |  | admin |  | 2021-07-15 15:25:23 | 2021-07-15 15:25:23
9903017741 | R1325 | MATERIAL | 0000 | TMP | TMP | GEN | TMP | MATERIAL: GASKET;2X1270X1270MM | MATERIAL, TYPE GASKET, COMPOSITION NON ASBESTOS ARAMID FIBER-GRAPHITE, SIZE 2MM THK X 1270MM W X 1270MM LG, PRESSURE RATING 30 BAR, TEMPERATURE RATING 180 DEG C | CAT | SH |  |  |  |  | bursah |  | 2021-07-15 15:25:23 | 2021-09-03 20:45:39
9903017742 | R1325 | MATERIAL | 0000 | TMP | TMP | GEN | TMP | MATERIAL: GASKET;3X1270X1270MM | MATERIAL, TYPE GASKET, COMPOSITION NON ASBESTOS ARAMID FIBER-GRAPHITE, SIZE 3MM THK X 1270MM W X 1270MM LG, PRESSURE RATING 30 BAR, TEMPERATURE RATING 180 DEG C | CAT | SH |  |  |  |  | bursah |  | 2021-07-15 15:25:23 | 2021-09-03 20:56:53
9903017743 | R2059 | STUD BOLT | 0000 | TMP | TMP | GEN | TMP | STUD BOLT: | STUD BOLT, DIAMETER 1-3/4 IN, LENGTH 1321MM, THREADS 5 UNC, EQUIPMENT NAME HEAT EXCHANGER, EQUIPMENT TYPE/MODEL 06-T26-HP-109, MANUFACTURER TRANTER, MANUFACTURER REFERENCE DWG:D-4-76577, MANUFACTURER REFERENCE ORDER NO.76577 | CAT | EA |  |  |  |  | akmal |  | 2021-07-15 15:25:23 | 2021-09-05 16:26:45
9903017744 | R2059 | STUD BOLT | 0000 | TMP | TMP | GEN | TMP | STUD BOLT: | STUD BOLT, DIAMETER 1-3/4 IN, LENGTH 61MM, THREADS 5 UNC, EQUIPMENT NAME HEAT EXCHANGER, EQUIPMENT TYPE/MODEL 06-T26-HP-109, MANUFACTURER TRANTER, MANUFACTURER REFERENCE DWG:D-4-76577-POS 109, MANUFACTURER REFERENCE ORDER NO.76577 | CAT | EA |  |  |  |  | akmal |  | 2021-07-15 15:25:23 | 2021-09-05 16:27:11
9903017745 | R0946 | GASKET,HEAT EXCHANGER | 0000 | TMP | TMP | GEN | TMP | GASKET,EXCHANGER: | GASKET: HEAT EXCHANGER, MATERIAL EPDM, EQUIPMENT NAME HEAT EXCHANGER, EQUIPMENT TYPE/MODEL 06-T26-HP-109, ADDITIONAL EQUIPMENT DATA NO OF PLATE:109, MANUFACTURER TRANTER, MANUFACTURER REFERENCE ORDER NO.76577, MANUFACTURER REFERENCE DWG:D-4-76577 | CAT | EA |  |  |  |  | akmal |  | 2021-07-15 15:25:23 | 2021-09-05 23:27:20
9903017746 | 03798 | FLANGE,PIPE | 4730 | Stock | K76 | GEN | TMP | FLANGE: WN;RF;16IN;300PSI;A105;BLK | FLANGE: PIPE, SIZE 16 IN, RATING 300 PSI, FACE RAISED FACE, MATERIAL CARBON STEEL, TYPE WELD NECK, SPECIFICATION ASTM A105N, FINISH BLACK OXIDE, INDUSTRY STANDARD ASME B16.5, NUMBER OF HOLE 20, BOLT HOLE DIAMETER 35MM | QA | EA |  |  |  |  | dzikri | R02 | 2021-07-15 15:25:23 | 2021-07-17 23:25:06
9903017747 | 03798 | FLANGE,PIPE | 4730 | Stock | K76 | GEN | TMP | FLANGE: BLIND;RF;12IN;300PSI;A105;BLK | FLANGE: PIPE, SIZE 12 IN, RATING 300 PSI, FACE RAISED FACE, MATERIAL CARBON STEEL, TYPE BLIND, SPECIFICATION ASTM A105N, FINISH BLACK OXIDE, INDUSTRY STANDARD ASME B16.5, NUMBER OF HOLE 16, BOLT HOLE DIAMETER 32MM | QA | EA |  |  |  |  | jayadi | R02 | 2021-07-17 15:20:24 | 2021-09-13 18:42:01
9903017748 |  |  |  | Stock | K76 | GEN |  |  |  | RAW | EA |  |  |  |  | admin |  | 2021-07-15 15:25:23 | 2021-07-15 15:25:23
9903017750 |  |  |  | Stock | K78 | GEN |  |  |  | RAW | SET |  |  |  |  | admin |  | 2021-07-15 15:25:23 | 2021-07-15 15:25:23
9903017781 | 5572A | PIPE,LINE | 4710 | TMP | TMP | GEN | TMP | PIPE,LINE: 10IN;6M;10K;PVC;AW | PIPE: LINE, SIZE 10 IN, RATING 10 KG/CM2, MATERIAL PVC, LENGTH 6M, ENDS SOLVENT CEMENT JOINT, INDUSTRY STANDARD CLASS AW | QA | JT |  |  |  |  | jayadi | R03 | 2021-07-15 15:25:23 | 2021-07-28 08:18:37
9903017785 | 08505 | REDUCER,PIPE | 4730 | TMP | TMP | GEN | TMP | REDUCER: CONC;6X4IN;10K;PVC;AW | REDUCER: PIPE, TYPE CONCENTRIC, SIZE 6 X 4 IN, CONNECTION SOLVENT CEMENT JOINT, RATING 10 KG/CM2, MATERIAL PVC, INDUSTRY STANDARD CLASS AW | QA | EA |  |  |  |  | syaiful | R03 | 2021-07-15 15:25:23 | 2021-07-21 21:18:23
9903017786 |  |  |  | Stock | K59 | GEN |  |  |  | RAW | EA |  |  |  |  | admin |  | 2021-07-15 15:25:23 | 2021-07-15 15:25:23
9903017787 |  |  |  | Stock | K62 | GEN |  |  |  | RAW | EA |  |  |  |  | admin |  | 2021-07-15 15:25:23 | 2021-07-15 15:25:23
9903017799 | 03798 | FLANGE,PIPE | 4730 | Stock | K76 | GEN | TMP | FLANGE: WN;RF;14IN;PN 10;A106-B;BLK | FLANGE: PIPE, SIZE 14 IN, RATING PN 10, FACE RAISED FACE, MATERIAL CARBON STEEL, TYPE WELD NECK, SPECIFICATION ASTM A106-B, FINISH BLACK OXIDE, INDUSTRY STANDARD DIN 2576, NUMBER OF HOLE 16, BOLT HOLE DIAMETER 20MM | QA | EA |  |  |  |  | akmal |  | 2021-07-15 15:25:23 | 2021-10-25 08:30:40
9903017801 | 03798 | FLANGE,PIPE | 4730 | Stock | K76 | GEN | TMP | FLANGE: WN;RF;12IN;PN 10;A106-B;BLK | FLANGE: PIPE, SIZE 12 IN, RATING PN 10, FACE RAISED FACE, MATERIAL CARBON STEEL, TYPE WELD NECK, SPECIFICATION ASTM A106-B, FINISH BLACK OXIDE, INDUSTRY STANDARD DIN 2576, NUMBER OF HOLE 12, BOLT HOLE DIAMETER 20MM | QA | EA |  |  |  |  | akmal |  | 2021-07-15 15:25:23 | 2021-10-25 08:31:25
9903017802 | 15951 | STUD-BOLT,ALL-THREAD | 5307 | Stock | K81 | GEN | TMP | STUDBOLT: M20-2.50 X 110MM;B7;BLK;NUT | STUD-BOLT: ALL-THREAD, DIAMETER M20, LENGTH 110MM, THREADS 2.5MM, MATERIAL ALLOY STEEL, SPECIFICATION ASTM A193, GRADE B7, FINISH BLACK OXIDE, ADDITIONAL ITEMS C/W 2 HEX NUT ASTM A194-2H | QA | EA |  |  |  |  | akmal | R01 | 2021-07-16 06:34:25 | 2021-07-17 20:05:47
9903017803 | 15951 | STUD-BOLT,ALL-THREAD | 5307 | Stock | K81 | GEN | TMP | STUDBOLT: M22-2.50 X 110MM;B7;BLK;NUT | STUD-BOLT: ALL-THREAD, DIAMETER M22, LENGTH 110MM, THREADS 2.5MM, MATERIAL ALLOY STEEL, SPECIFICATION ASTM A193, GRADE B7, FINISH BLACK OXIDE, ADDITIONAL ITEMS C/W 2 HEX NUT ASTM A194-2H | QA | EA |  |  |  |  | akmal | R01 | 2021-07-16 06:35:02 | 2021-07-17 20:06:18
9903017804 |  |  |  | Stock | K85 | GEN |  |  |  | RAW | EA |  |  |  |  | admin |  | 2021-07-15 15:25:23 | 2021-07-15 15:25:23
9903017805 |  |  |  | Stock | K85 | GEN |  |  |  | RAW | EA |  |  |  |  | admin |  | 2021-07-15 15:25:23 | 2021-07-15 15:25:23
9903017810 |  |  |  | Stock | K67 | GEN |  |  |  | RAW | EA |  |  |  |  | admin |  | 2021-07-15 15:25:23 | 2021-07-15 15:25:23
9903017875 | R1828 | SEAL,MECHANICAL | 0000 | Stock | K58 | GEN | TMP | SEAL,MECH: PUMP;CDKTV-1200;P4330 | SEAL: MECHANICAL, SPECIAL FEATURES C/W O-RING AND SEAL SLEEVE, EQUIPMENT NAME HOTWELL PUMP, EQUIPMENT TYPE/MODEL CDKTV-1200, ADDITIONAL EQUIPMENT DATA PRODUCT NO. AP321184, MANUFACTURER TORISHIMA, MANUFACTURER REFERENCE DWG:091011587-POS 4330 | QA | SET |  |  |  |  | syaiful |  | 2021-07-15 15:25:23 | 2021-11-11 10:16:34
9903017876 | R0244 | BOLT | 0000 | TMP | TMP | GEN | TMP | BOLT: | BOLT, HEAD HEXAGON, USAGE DESIGN MECHANICAL SEAL, EQUIPMENT NAME HOTWELL PUMP, EQUIPMENT TYPE/MODEL CDKTV-1200, ADDITIONAL EQUIPMENT DATA PRODUCT NO.AP321184, MANUFACTURER TORISHIMA, MANUFACTURER REFERENCE DWG:091011587 | CAT | SET |  |  |  |  | akmal |  | 2021-07-15 15:25:23 | 2021-10-07 23:25:25
9903017877 | R1828 | SEAL,MECHANICAL | 0000 | Stock | K58 | GEN | TMP | SEAL,MECH: PUMP;CDKTV-1200;P4330 | SEAL: MECHANICAL, SPECIAL FEATURES C/W O-RING AND SEAL SLEEVE, EQUIPMENT NAME HOTWELL PUMP, EQUIPMENT TYPE/MODEL CDKTV-1200, ADDITIONAL EQUIPMENT DATA PRODUCT NO. AP321184, MANUFACTURER TORISHIMA, MANUFACTURER REFERENCE DWG:091011587-POS 4330 | QA | SET |  |  |  |  | akmal |  | 2021-07-15 15:25:23 | 2021-11-11 10:16:10
9903017878 | R1443 | O-RING | 5331 | Stock | K85 | GEN | TMP | O-RING: HWP;CDKTV-1200;091011587-4120-1 | O-RING, MATERIAL SPECIAL RUBBER, EQUIPMENT NAME HOTWELL PUMP, EQUIPMENT TYPE/MODEL CDKTV-1200, ADDITIONAL EQUIPMENT DATA PRODUCT NO. AP321184, MANUFACTURER TORISHIMA, MANUFACTURER REFERENCE DWG:091011587-POS 4120-1 | QA | EA |  |  |  |  | akmal | R06 | 2021-07-15 15:25:23 | 2021-09-21 13:59:06
9903017879 | R1455 | PACKING | 0000 | TMP | TMP | GEN | TMP | PACKING: 6X3500MM;RBR;HWP | PACKING, TYPE STRING, MATERIAL SPECIAL RUBBER, SIZE 6 X 3500MM, EQUIPMENT NAME HOTWELL PUMP, EQUIPMENT TYPE/MODEL CDKTV-1200, ADDITIONAL EQUIPMENT DATA PRODUCT NO. AP321184, MANUFACTURER TORISHIMA, MANUFACTURER REFERENCE DWG:091011587-POS 4121.1 | QA | EA |  |  |  |  | akmal | R05 | 2021-07-15 15:25:23 | 2021-08-29 10:19:54
9903017880 | R1455 | PACKING | 0000 | TMP | TMP | GEN | TMP | PACKING: 5X1200MM;RBR;HWP | PACKING, TYPE STRING, MATERIAL SPECIAL RUBBER, SIZE 5MM T X 1200MM OD, EQUIPMENT NAME HOTWELL PUMP, EQUIPMENT TYPE/MODEL CDKTV-1200, ADDITIONAL EQUIPMENT DATA PRODUCT NO. AP321184, MANUFACTURER TORISHIMA, MANUFACTURER REFERENCE DWG:091011587-POS 4121.2 | QA | EA |  |  |  |  | akmal | R05 | 2021-07-15 15:25:23 | 2021-08-29 10:19:20
9903017881 | R1455 | PACKING | 0000 | TMP | TMP | GEN | TMP | PACKING: 4X4100MM;RBR;HWP | PACKING, TYPE STRING, MATERIAL SPECIAL RUBBER, SIZE 4MM T X 4100MM OD, EQUIPMENT NAME HOTWELL PUMP, EQUIPMENT TYPE/MODEL CDKTV-1200, ADDITIONAL EQUIPMENT DATA PRODUCT NO. AP321184, MANUFACTURER TORISHIMA, MANUFACTURER REFERENCE DWG:091011587-POS 4121.3 | QA | EA |  |  |  |  | akmal | R05 | 2021-07-15 15:25:23 | 2021-08-29 10:17:52
9903017882 | R1455 | PACKING | 0000 | TMP | TMP | GEN | TMP | PACKING: 8X9000MM;RBR;HWP | PACKING, TYPE STRING, MATERIAL SPECIAL RUBBER, SIZE 8MM T X 9000MM OD, EQUIPMENT NAME HOTWELL PUMP, EQUIPMENT TYPE/MODEL CDKTV-1200, ADDITIONAL EQUIPMENT DATA PRODUCT NO. AP321184, MANUFACTURER TORISHIMA, MANUFACTURER REFERENCE DWG:091011587-POS 4121.4 | QA | EA |  |  |  |  | akmal | R05 | 2021-07-15 15:25:23 | 2021-08-29 10:17:12
9903017883 | R1455 | PACKING | 0000 | TMP | TMP | GEN | TMP | PACKING: 8X8200MM;RBR;HWP | PACKING, TYPE STRING, MATERIAL SPECIAL RUBBER, SIZE 8MM T X 8200MM OD, EQUIPMENT NAME HOTWELL PUMP, EQUIPMENT TYPE/MODEL CDKTV-1200, ADDITIONAL EQUIPMENT DATA PRODUCT NO. AP321184, MANUFACTURER TORISHIMA, MANUFACTURER REFERENCE DWG:091011587-POS 4121.5 | QA | EA |  |  |  |  | akmal | R05 | 2021-07-15 15:25:23 | 2021-08-29 10:16:22
9903017884 | R1455 | PACKING | 0000 | TMP | TMP | GEN | TMP | PACKING: 6X1100MM;RBR;HWP | PACKING, TYPE STRING, MATERIAL SPECIAL RUBBER, SIZE 6 X 1100MM, EQUIPMENT NAME HOTWELL PUMP, EQUIPMENT TYPE/MODEL CDKTV-1200, ADDITIONAL EQUIPMENT DATA PRODUCT NO. AP321184, MANUFACTURER TORISHIMA, MANUFACTURER REFERENCE DWG:091011587-POS 4121.6 | QA | EA |  |  |  |  | akmal | R05 | 2021-07-15 15:25:23 | 2021-08-29 10:15:32
9903017885 | R0151 | BEARING | 0000 | TMP | TMP | GEN | TMP | BEARING: 210X225MM;HWP;CDKTV-1200;3700-1 | BEARING, SIZE 210MM ID X 225MM OD, MATERIAL CARBON STEEL, EQUIPMENT NAME HOTWELL PUMP, EQUIPMENT TYPE/MODEL CDKTV-1200, ADDITIONAL EQUIPMENT DATA PRODUCT NO. AP321184, MANUFACTURER TORISHIMA, MANUFACTURER REFERENCE DWG:091011587-POS 3700-1 | QA | SET |  |  |  |  | syaiful | R06 | 2021-07-15 15:25:23 | 2021-09-07 23:27:28
9903017886 | R0151 | BEARING | 0000 | TMP | TMP | GEN | TMP | BEARING: 305X360MM;HWP;CDKTV-1200;3700-2 | BEARING, SIZE 305MM ID X 360MM OD, MATERIAL CARBON STEEL, EQUIPMENT NAME HOTWELL PUMP, EQUIPMENT TYPE/MODEL CDKTV-1200, ADDITIONAL EQUIPMENT DATA PRODUCT NO. AP321184, MANUFACTURER TORISHIMA, MANUFACTURER REFERENCE DWG:091011587-POS 3700-2 | QA | SET |  |  |  |  | syaiful | R06 | 2021-07-15 15:25:23 | 2021-10-14 08:17:32
9903017887 |  |  |  | Stock | K59 | GEN |  |  |  | RAW | EA |  |  |  |  | admin |  | 2021-07-15 15:25:23 | 2021-07-15 15:25:23
9903017888 |  |  |  | Stock | K69 | GEN |  |  |  | RAW | UN |  |  |  |  | admin |  | 2021-07-15 15:25:23 | 2021-07-15 15:25:23
9903017889 |  |  |  | Stock | K67 | GEN |  |  |  | RAW | EA |  |  |  |  | admin |  | 2021-07-15 15:25:23 | 2021-07-15 15:25:23
9903017890 | R0159 | BEARING,SLEEVE | 0000 | TMP | TMP | GEN | TMP | BEARING,SLEEVE: HWP;CDKTV-1200;5290-1 | BEARING: SLEEVE, INSIDE DIAMETER 140MM, OUTSIDE DIAMETER 250MM, MATERIAL STAINLESS STEEL 316L, SPECIAL FEATURES ASTM A276 GRADE 316L, EQUIPMENT NAME HOTWELL PUMP, EQUIPMENT TYPE/MODEL CDKTV-1200, ADDITIONAL EQUIPMENT DATA PRODUCT NO. AP321184, MANUFACTURER TORISHIMA, MANUFACTURER REFERENCE DWG:091011587-POS 5290-1 | QA | SET |  |  |  |  | syaiful | R05 | 2021-07-15 15:25:23 | 2021-08-24 22:31:18
9903017891 | R0159 | BEARING,SLEEVE | 0000 | TMP | TMP | GEN | TMP | BEARING,SLEEVE: HWP;CDKTV-1200;5290-2 | BEARING: SLEEVE, INSIDE DIAMETER 180MM, OUTSIDE DIAMETER 450MM, MATERIAL STAINLESS STEEL ASTM A276 GRADE 316L, EQUIPMENT NAME HOTWELL PUMP, EQUIPMENT TYPE/MODEL CDKTV-1200, ADDITIONAL EQUIPMENT DATA PRODUCT NO. AP321184, MANUFACTURER TORISHIMA, MANUFACTURER REFERENCE DWG:091011587-POS 5290-2 | QA | SET |  |  |  |  | syaiful | R05 | 2021-07-15 15:25:23 | 2021-08-24 22:31:07
9903017920 |  |  |  | Stock | K65 | GEN |  |  |  | RAW | EA |  |  |  |  | admin |  | 2021-07-15 15:25:23 | 2021-07-15 15:25:23
9903017923 |  |  |  | Stock | K67 | GEN |  |  |  | RAW | EA |  |  |  |  | admin |  | 2021-07-15 15:25:23 | 2021-07-15 15:25:23
9903017924 |  |  |  | Stock | K67 | GEN |  |  |  | RAW | EA |  |  |  |  | admin |  | 2021-07-15 15:25:23 | 2021-07-15 15:25:23
9903017925 |  |  |  | Stock | K77 | GEN |  |  |  | RAW | SET |  |  |  |  | admin |  | 2021-07-15 15:25:23 | 2021-07-15 15:25:23
9903017926 |  |  |  | Stock | K77 | GEN |  |  |  | RAW | EA |  |  |  |  | admin |  | 2021-07-15 15:25:23 | 2021-07-15 15:25:23
9903017927 | R0943 | GASKET | 0000 | TMP | TMP | GEN | TMP | GASKET: VALVE;18IN;701664-7;1611-08 | GASKET, SIZE 454MM DIA, EQUIPMENT NAME VALVE, EQUIPMENT TYPE/MODEL 18 IN, MANUFACTURER MARLEY, MANUFACTURER REFERENCE 701664-7, MANUFACTURER REFERENCE DWG:1611-08 | QA | EA |  |  |  |  | akmal | R05 | 2021-07-15 15:25:23 | 2021-09-03 15:49:55
9903017928 | R0943 | GASKET | 0000 | TMP | TMP | GEN | TMP | GASKET: VALVE;6IN;71-2532-10;1611-08 | GASKET, TYPE FULL FACE, SIZE 152MM DIA, EQUIPMENT NAME VALVE, EQUIPMENT TYPE/MODEL 6 IN, MANUFACTURER MARLEY, MANUFACTURER REFERENCE 71-2532-10, MANUFACTURER REFERENCE DWG:1611-08 | QA | EA |  |  |  |  | akmal | R05 | 2021-07-15 15:25:23 | 2021-09-03 15:50:01
9903017930 | R0245 | BOLT,ANCHOR | 0000 | Stock | K81 | GEN | TMP | BOLT,ANCHOR: SLEEVE;10X75MM;SS316 | BOLT: ANCHOR, DIAMETER 10MM, LENGTH 75MM, MATERIAL STAINLESS STEEL 316, TYPE SLEEVE ANCHOR, ADDITIONAL ITEMS C/W LOCK NUT | QA | EA |  |  |  |  | bursah |  | 2021-07-15 15:25:23 | 2021-11-14 10:19:47
9903017931 | R0252 | BOLT,MACHINE | 5306 | Stock | K81 | GEN | TMP | BOLT: M8X1.25X30MM;HEX;B8M;NUT | BOLT: MACHINE, DIAMETER M8, LENGTH 30MM, THREADS 1.25MM, HEAD HEXAGON, MATERIAL STAINLESS STEEL 316, SPECIFICATION ASTM A193, GRADE B8M, ADDITIONAL ITEMS C/W 1 HEX NUT ASTM A194-8M, ADDITIONAL ITEMS C/W 1 SPRING WASHER SS316 | QA | EA |  |  |  |  | bursah | R04 | 2021-07-15 15:25:23 | 2021-08-28 14:58:00
9903017932 |  |  |  | Stock | K81 | GEN |  |  |  | RAW | EA |  |  |  |  | admin |  | 2021-07-15 15:25:23 | 2021-07-15 15:25:23
9903017933 | R0467 | CLAMP | 0000 | Stock | TMP | GEN | TMP | CLAMP: SS316 | CLAMP, TYPE STRUT CHANEL-MOUNT, SIZE/CAPACITY 1-1/2 IN DIA PIPE, 800 LB, MATERIAL STAINLESS STEEL 316 | CAT | EA |  |  |  |  | bursah |  | 2021-07-15 15:25:23 | 2021-11-13 21:23:47
9903017934 |  |  |  | Stock | K81 | GEN |  |  |  | RAW | EA |  |  |  |  | admin |  | 2021-07-15 15:25:23 | 2021-07-15 15:25:23
9903017935 | R0467 | CLAMP | 0000 | Stock | TMP | GEN | TMP | CLAMP: SS316 | CLAMP, TYPE STRUT CHANEL-MOUNT, SIZE/CAPACITY 1 IN DIA PIPE, 600 LB, MATERIAL STAINLESS STEEL 316 | CAT | EA |  |  |  |  | bursah |  | 2021-07-15 15:25:23 | 2021-11-13 21:19:30
9903017936 | R0467 | CLAMP | 0000 | Stock | TMP | GEN | TMP | CLAMP: SS316 | CLAMP, TYPE STRUT CHANEL-MOUNT, SIZE/CAPACITY 2 IN DIA PIPE, 800 LB, MATERIAL STAINLESS STEEL 316 | CAT | EA |  |  |  |  | bursah |  | 2021-07-15 15:25:23 | 2021-11-13 21:27:35
9903017937 | R0467 | CLAMP | 0000 | Stock | TMP | GEN | TMP | CLAMP: SS316 | CLAMP, TYPE STRUT CHANEL-MOUNT, SIZE/CAPACITY 3 IN DIA PIPE, 800 LB, MATERIAL STAINLESS STEEL 316 | CAT | EA |  |  |  |  | bursah |  | 2021-07-15 15:25:23 | 2021-11-13 21:31:06
9903018522 |  |  |  | Stock | K58 | GEN |  |  |  | RAW | EA |  |  |  |  | admin |  | 2021-07-15 15:25:23 | 2021-07-15 15:25:23
9903018523 |  |  |  | Stock | K76 | GEN |  |  |  | RAW | EA |  |  |  |  | admin |  | 2021-07-15 15:25:23 | 2021-07-15 15:25:23
9903018524 |  |  |  | Stock | K85 | GEN |  |  |  | RAW | EA |  |  |  |  | admin |  | 2021-07-15 15:25:23 | 2021-07-15 15:25:23
9903018525 |  |  |  | Stock | K58 | GEN |  |  |  | RAW | EA |  |  |  |  | admin |  | 2021-07-15 15:25:23 | 2021-07-15 15:25:23
9903018526 |  |  |  | Stock | K85 | GEN |  |  |  | RAW | EA |  |  |  |  | admin |  | 2021-07-15 15:25:23 | 2021-07-15 15:25:23
9903018527 |  |  |  | Stock | K22 | GEN |  |  |  | RAW | EA |  |  |  |  | admin |  | 2021-07-15 15:25:23 | 2021-07-15 15:25:23
9903018528 |  |  |  | Stock | K77 | GEN |  |  |  | RAW | EA |  |  |  |  | admin |  | 2021-07-15 15:25:23 | 2021-07-15 15:25:23
9903018550 | R1772 | ROPE,WIRE | 0000 | Stock | K79 | GEN | TMP | ROPE,WIRE: | ROPE: WIRE, | RAW | M |  |  |  |  | jayadi |  | 2021-07-15 15:25:23 | 2021-10-23 13:29:22
9903018563 | R1702 | RELAY | 0000 | TMP | TMP | GEN | TMP | RELAY: 10A;110VDC;4PDT | RELAY, TYPE GENERAL PURPOSE, CONTACT RATING 10A, CONTACT SINGLE, ACTION 4PDT, COIL VOLTAGE 110VDC, TERMINAL 14 PIN PLUG-IN, SOCKET, MOUNT SURFACE | QA1 | EA |  |  |  |  | dzikri |  | 2021-07-15 15:25:23 | 2021-10-25 01:15:51
9903018564 | R1702 | RELAY | 0000 | TMP | TMP | GEN | TMP | RELAY: 10A;4PDT | RELAY, TYPE GENERAL PURPOSE, CONTACT RATING 10A, CONTACT SINGLE, ACTION 4PDT, COIL VOLTAGE 110VAC, TERMINAL 14 PIN PLUG-IN, SOCKET, MOUNT SURFACE | QA1 | EA |  |  |  |  | dzikri |  | 2021-07-15 15:25:23 | 2021-10-25 00:56:00
9903018565 |  |  |  | Stock | K67 | GEN |  |  |  | RAW | EA |  |  |  |  | admin |  | 2021-07-15 15:25:23 | 2021-07-15 15:25:23
9903018574 |  |  |  | Stock | K96 | GEN |  |  |  | RAW | UN |  |  |  |  | admin |  | 2021-07-15 15:25:23 | 2021-07-15 15:25:23
9903018595 |  |  |  | Stock | K58 | GEN |  |  |  | RAW | EA |  |  |  |  | admin |  | 2021-07-15 15:25:23 | 2021-07-15 15:25:23
9903018596 | R0875 | FILTER,AIR | 0000 | TMP | TMP | GEN | TMP | FILTER,AIR: AIR CLEANER;178X279X648MM | FILTER: AIR, TYPE AIR CLEANER, DISPOSABLE, SIZE 178MM ID X 279MM OD X 648MM LG, HOUSING MATERIAL METAL | QA | EA |  |  |  |  | dzikri | R06 | 2021-07-15 15:25:23 | 2021-10-05 12:47:07
9903018597 |  |  |  | Stock | K58 | GEN |  |  |  | RAW | EA |  |  |  |  | admin |  | 2021-07-15 15:25:23 | 2021-07-15 15:25:23
9903018611 |  |  |  | Stock | K59 | GEN |  |  |  | RAW | UN |  |  |  |  | admin |  | 2021-07-15 15:25:23 | 2021-07-15 15:25:23
9903018618 | 37840 | GASKET,SPIRAL WOUND | 5330 | Stock | K85 | GEN | TMP | GASKET,SW: IOR;28IN;150;GR;316/316/CS;B | GASKET: SPIRAL WOUND, PIPE SIZE 28 IN, PRESSURE RATING 150 PSI, INNER RING MATERIAL STAINLESS STEEL 316, OUTER RING MATERIAL CARBON STEEL, FILLER MATERIAL GRAPHITE, WINDING MATERIAL STAINLESS STEEL 316, STYLE INNER AND OUTER RING, SHAPE ROUND, INDUSTRY STANDARD ASME B16.20, SPECIAL FEATURES FOR FLANGE ASME B16.47 SERIES B | QA | EA |  |  |  |  | syaiful | R02 | 2021-07-17 03:50:15 | 2021-07-19 13:20:30
9903018648 | R1443 | O-RING | 5331 | Stock | K85 | GEN | TMP | O-RING: 2MM | O-RING, TYPE ULTRATHAN, INSIDE DIAMETER 5MM, OUTSIDE DIAMETER 9MM, WIDTH 2MM, MATERIAL POLYURETHANE, INDUSTRY STANDARD V1-0291-P5008 | CAT | EA |  |  |  |  | syaiful |  | 2021-07-15 15:25:23 | 2021-10-07 22:23:41
9903018652 | R0710 | DIAPHRAGM,ACTUATOR | 0000 | TMP | TMP | GEN | TMP | DIAPHRAGM,ACTUATOR: | DIAPHRAGM: ACTUATOR, USAGE DESIGN DIAPHRAGM SULLICON, EQUIPMENT NAME ROTARY SCREW AIR COMPRESSOR, EQUIPMENT TYPE/MODEL 12BS-4040AC, EQUIPMENT SERIAL NUMBER 00391077/78, ADDITIONAL EQUIPMENT DATA 100-115 PSI, MANUFACTURER SULLAIR, MANUFACTURER REFERENCE 250020-028 | CAT | EA |  |  |  |  | syaiful |  | 2021-07-15 15:25:23 | 2021-08-18 23:36:11
9903018653 | R2273 | VALVE,DIAPHRAGM | 0000 | TMP | TMP | GEN | TMP | VALVE,DIAPH: 3/4IN;SAR-125;250029-748 | VALVE: DIAPHRAGM, SIZE 3/4 IN, TYPE NORMALLY CLOSED, EQUIPMENT NAME REGENERATIVE DRYER, EQUIPMENT TYPE/MODEL SAR-125, MANUFACTURER SULLAIR, MANUFACTURER REFERENCE 250029-748 | QA | EA |  |  |  |  | syaiful |  | 2021-07-15 15:25:23 | 2021-08-17 11:39:25
9903018654 | R2282 | VALVE,SOLENOID | 0000 | TMP | TMP | GEN | TMP | VALVE,SOLENOID: | VALVE: SOLENOID, PIPE SIZE 1/4 IN, CONFIGURATION 3-WAY, EQUIPMENT NAME ROTARY SCREW AIR COMPRESSOR, EQUIPMENT TYPE/MODEL 12BS-4040AC, EQUIPMENT SERIAL NUMBER 00391077/78, ADDITIONAL EQUIPMENT DATA 100-115 PSI, MANUFACTURER SULLAIR, MANUFACTURER REFERENCE 250017-993 | CAT | EA |  |  |  |  | syaiful |  | 2021-07-15 15:25:23 | 2021-08-18 23:29:41
9903018655 | R2282 | VALVE,SOLENOID | 0000 | TMP | TMP | GEN | TMP | VALVE,SOLENOID: DRYER;SAR-125;250031-695 | VALVE: SOLENOID, PIPE SIZE 1/4 IN, ELECTRICAL RATING 220VAC, 50HZ, CONFIGURATION 2-WAY, EQUIPMENT NAME REGENERATIVE DRYER, EQUIPMENT TYPE/MODEL SAR-125, MANUFACTURER SULLAIR, MANUFACTURER REFERENCE 250031-695 | QA | EA |  |  |  |  | syaiful |  | 2021-07-15 15:25:23 | 2021-08-17 10:13:12
9903018656 | R2282 | VALVE,SOLENOID | 0000 | TMP | TMP | GEN | TMP | VALVE,SOLENOID: DRYER;SAR-125;250025-516 | VALVE: SOLENOID, PIPE SIZE 1/4 IN, ELECTRICAL RATING 220VAC, 50HZ, CONFIGURATION 4-WAY, EQUIPMENT NAME REGENERATIVE DRYER, EQUIPMENT TYPE/MODEL SAR-125, MANUFACTURER SULLAIR, MANUFACTURER REFERENCE 250025-516 | QA | EA |  |  |  |  | syaiful |  | 2021-07-15 15:25:23 | 2021-08-17 10:14:04
9903018657 |  |  |  | Stock | K67 | GEN |  |  |  | RAW | EA |  |  |  |  | admin |  | 2021-07-15 15:25:23 | 2021-07-15 15:25:23
9903018658 |  |  |  | Stock | K67 | GEN |  |  |  | RAW | EA |  |  |  |  | admin |  | 2021-07-15 15:25:23 | 2021-07-15 15:25:23
9903018659 |  |  |  | Stock | K67 | GEN |  |  |  | RAW | EA |  |  |  |  | admin |  | 2021-07-15 15:25:23 | 2021-07-15 15:25:23
9903018660 | R0696 | DESICCANT | 0000 | TMP | TMP | GEN | TMP | DESICCANT: | DESICCANT, TYPE ACTIVATED ALUMINA, EQUIPMENT NAME AIR COMPRESSOR, MANUFACTURER SULLAIR, MANUFACTURER REFERENCE 250030-082 | CAT | EA |  |  |  |  | akmal |  | 2021-07-15 15:25:23 | 2021-11-11 11:31:54
9903018669 | R0811 | ELEMENT,FILTER | 0000 | TMP | TMP | GEN | TMP | ELEMENT,FILTER: | ELEMENT: FILTER, TYPE PRE FILTER,1ST-STAGE, FILTERING RETENTION 1 MICRON, MATERIAL PAPER, EQUIPMENT NAME CONTAMINANT REMOVAL FILTRATION SYSTEM, EQUIPMENT TYPE/MODEL MPCR-18, EQUIPMENT SERIAL NUMBER 003-F4718, MANUFACTURER SULLAIR, MANUFACTURER REFERENCE 250024-427 | CAT | EA |  |  |  |  | syaiful |  | 2021-07-15 15:25:23 | 2021-08-19 20:00:08
9903018670 | R0875 | FILTER,AIR | 0000 | TMP | TMP | GEN | TMP | FILTER,AIR: PRE FILT;MPCR-18;250024-373 | FILTER: AIR, TYPE PRE FILTER, SIZE 114MM DIA X 121MM LG X 432MM H, FILTERING RETENTION 0.01UM, EQUIPMENT NAME CONTAMINANT REMOVAL FILTRATION SYSTEM, EQUIPMENT TYPE/MODEL MPCR-18, EQUIPMENT SERIAL NUMBER 003-F4718, MANUFACTURER SULLAIR, MANUFACTURER REFERENCE 250024-373 | QA | EA |  |  |  |  | syaiful | R06 | 2021-07-15 15:25:23 | 2021-10-05 21:47:03
9903018778 |  |  |  | Stock | K67 | GEN |  |  |  | RAW | EA |  |  |  |  | admin |  | 2021-07-15 15:25:23 | 2021-07-15 15:25:23
9903018779 |  |  |  | Stock | K67 | GEN |  |  |  | RAW | EA |  |  |  |  | admin |  | 2021-07-15 15:25:23 | 2021-07-15 15:25:23
9903018780 |  |  |  | Stock | K67 | GEN |  |  |  | RAW | PAC |  |  |  |  | admin |  | 2021-07-15 15:25:23 | 2021-07-15 15:25:23
9903018781 |  |  |  | Stock | K67 | GEN |  |  |  | RAW | PAC |  |  |  |  | admin |  | 2021-07-15 15:25:23 | 2021-07-15 15:25:23
9903018784 |  |  |  | Stock | K85 | GEN |  |  |  | RAW | EA |  |  |  |  | admin |  | 2021-07-15 15:25:23 | 2021-07-15 15:25:23
9903018813 | R1830 | SEAL,OIL | 0000 | TMP | TMP | GEN | TMP | SEAL,OIL: TC;2LIP;SPR;70X95X13MM;NBR | SEAL: OIL, TYPE TC, DOUBLE LIP, SPRING LOADED, INSIDE DIAMETER 70MM, OUTSIDE DIAMETER 95MM, WIDTH 13MM, SEAL MATERIAL NBR, CAGE MATERIAL STEEL | QA | EA | NON FABRICATION | NON BOM | NON CRITICAL |  | jayadi | R07 | 2021-07-15 15:25:23 | 2021-09-04 23:22:04
9903018814 | 37840 | GASKET,SPIRAL WOUND | 5330 | Stock | K85 | GEN | TMP | GASKET,SW: IOR;3IN;150;GR;304/304/CS | GASKET: SPIRAL WOUND, PIPE SIZE 3 IN, PRESSURE RATING 150 PSI, INNER RING MATERIAL STAINLESS STEEL 304, OUTER RING MATERIAL CARBON STEEL, FILLER MATERIAL GRAPHITE, WINDING MATERIAL STAINLESS STEEL 304, STYLE INNER AND OUTER RING, SHAPE ROUND, INDUSTRY STANDARD ASME B16.20 | QA | EA |  |  |  |  | syaiful | R02 | 2021-07-16 06:41:30 | 2021-07-19 13:20:30
9903018815 | 37840 | GASKET,SPIRAL WOUND | 5330 | Stock | TMP | GEN | TMP | GASKET,SW: IOR;6IN;150;GR;304/316L/316L | GASKET: SPIRAL WOUND, PIPE SIZE 6 IN, PRESSURE RATING 150 PSI, INNER RING MATERIAL STAINLESS STEEL 316L, OUTER RING MATERIAL STAINLESS STEEL 316L, FILLER MATERIAL GRAPHITE, WINDING MATERIAL STAINLESS STEEL 304, STYLE INNER AND OUTER RING, SHAPE ROUND, INDUSTRY STANDARD ASME B16.20 | QA | EA |  |  |  |  | syaiful | R02 | 2021-07-17 03:51:21 | 2021-08-09 20:40:30
9903018860 |  |  |  | Stock | K90 | GEN |  |  |  | RAW | PAC |  |  |  |  | admin |  | 2021-07-15 15:25:23 | 2021-07-15 15:25:23
9903018861 |  |  |  | Stock | K90 | GEN |  |  |  | RAW | PAC |  |  |  |  | admin |  | 2021-07-15 15:25:23 | 2021-07-15 15:25:23
9903018863 | R0510 | COAT | 0000 | TMP | TMP | GEN | TMP | COAT: LABORATORY;M;WHT;POLY/CTN;UNISEX | COAT, TYPE LABORATORY, SIZE MEDIUM, COLOR WHITE, MATERIAL POLY/COTTON BLEND DELUXE, PLASTIC BUTTONS, SPECIAL FEATURES UNISEX | QA | EA |  |  |  |  | jayadi |  | 2021-07-15 15:25:23 | 2021-09-26 16:30:30
9903018864 | R0510 | COAT | 0000 | TMP | TMP | GEN | TMP | COAT: LABORATORY;L;WHT;POLY/CTN;UNISEX | COAT, TYPE LABORATORY, SIZE LARGE, COLOR WHITE, MATERIAL POLY/COTTON BLEND DELUXE, PLASTIC BUTTONS, SPECIAL FEATURES UNISEX | QA | EA |  |  |  |  | jayadi |  | 2021-07-15 15:25:23 | 2021-09-26 16:25:16
9903018865 |  |  |  | Stock | K96 | GEN |  |  |  | RAW | EA |  |  |  |  | admin |  | 2021-07-15 15:25:23 | 2021-07-15 15:25:23
9903018871 |  |  |  | Stock | K96 | GEN |  |  |  | RAW | PAA |  |  |  |  | admin |  | 2021-07-15 15:25:23 | 2021-07-15 15:25:23
9903018886 |  |  |  | Stock | K59 | GEN |  |  |  | RAW | SET |  |  |  |  | admin |  | 2021-07-15 15:25:23 | 2021-07-15 15:25:23
9903018904 |  |  |  | Stock | K76 | GEN |  |  |  | RAW | EA |  |  |  |  | admin |  | 2021-07-15 15:25:23 | 2021-07-15 15:25:23
9903018905 |  |  |  | Stock | K76 | GEN |  |  |  | RAW | EA |  |  |  |  | admin |  | 2021-07-15 15:25:23 | 2021-07-15 15:25:23
9903018906 |  |  |  | Stock | K76 | GEN |  |  |  | RAW | EA |  |  |  |  | admin |  | 2021-07-15 15:25:23 | 2021-07-15 15:25:23
9903018907 |  |  |  | Stock | K76 | GEN |  |  |  | RAW | EA |  |  |  |  | admin |  | 2021-07-15 15:25:23 | 2021-07-15 15:25:23
9903018908 |  |  |  | Stock | K76 | GEN |  |  |  | RAW | EA |  |  |  |  | admin |  | 2021-07-15 15:25:23 | 2021-07-15 15:25:23
9903018909 |  |  |  | Stock | K76 | GEN |  |  |  | RAW | EA |  |  |  |  | admin |  | 2021-07-15 15:25:23 | 2021-07-15 15:25:23
9903018927 | 0374A | CABLE,ELECTRICAL | 6145 | TMP | TMP | GEN | TMP | CABLE: NYA;1CX4MM2;450/750V;CU/PVC;RD | CABLE: ELECTRICAL, TYPE NYA, NUMBER OF CORES 1 CORE, CONDUCTOR SIZE 4MM2, CONDUCTOR MATERIAL COPPER, VOLTAGE RATING 450/750V, INSULATION MATERIAL PVC, COLOUR RED, SPECIFICATION/STD DATA SNI 04-6629/SPLN 42-1/IEC60227 | QA | M | NON FABRICATION | NON BOM | NON CRITICAL |  | akmal | R04 | 2021-07-15 15:25:23 | 2021-07-21 23:23:23
9903018928 | 0374A | CABLE,ELECTRICAL | 6145 | TMP | TMP | GEN | TMP | CABLE: NYA;1CX4MM2;450/750V;CU/PVC;YL | CABLE: ELECTRICAL, TYPE NYA, NUMBER OF CORES 1 CORE, CONDUCTOR SIZE 4MM2, CONDUCTOR MATERIAL COPPER, VOLTAGE RATING 450/750V, INSULATION MATERIAL PVC, COLOUR YELLOW, SPECIFICATION/STD DATA SNI 04-6629/SPLN 42-1/IEC60227 | QA | M | NON FABRICATION | NON BOM | NON CRITICAL |  | akmal | R04 | 2021-07-15 15:25:23 | 2021-07-21 23:23:24
9903018929 | 0374A | CABLE,ELECTRICAL | 6145 | TMP | TMP | GEN | TMP | CABLE: NYA;1CX4MM2;450/750V;CU/PVC;BK | CABLE: ELECTRICAL, TYPE NYA, NUMBER OF CORES 1 CORE, CONDUCTOR SIZE 4MM2, CONDUCTOR MATERIAL COPPER, VOLTAGE RATING 450/750V, INSULATION MATERIAL PVC, COLOUR BLACK, SPECIFICATION/STD DATA SNI 04-6629/SPLN 42-1/IEC60227 | QA | M | NON FABRICATION | NON BOM | NON CRITICAL |  | akmal | R04 | 2021-07-15 15:25:23 | 2021-07-21 23:23:25
9903018930 | 0374A | CABLE,ELECTRICAL | 6145 | TMP | TMP | GEN | TMP | CABLE: NYA;1CX4MM2;450/750V;CU/PVC;BL | CABLE: ELECTRICAL, TYPE NYA, NUMBER OF CORES 1 CORE, CONDUCTOR SIZE 4MM2, CONDUCTOR MATERIAL COPPER, VOLTAGE RATING 450/750V, INSULATION MATERIAL PVC, COLOUR BLUE, SPECIFICATION/STD DATA SNI 04-6629/SPLN 42-1/IEC60227 | QA | M | NON FABRICATION | NON BOM | NON CRITICAL |  | akmal | R04 | 2021-07-15 15:25:23 | 2021-07-21 23:23:23
9903018931 | 0374A | CABLE,ELECTRICAL | 6145 | TMP | TMP | GEN | TMP | CABLE: NYA;1CX4MM2;450/750V;CU/PVC;Y/G | CABLE: ELECTRICAL, TYPE NYA, NUMBER OF CORES 1 CORE, CONDUCTOR SIZE 4MM2, CONDUCTOR MATERIAL COPPER, VOLTAGE RATING 450/750V, INSULATION MATERIAL PVC, COLOUR YELLOW-GREEN, SPECIFICATION/STD DATA SNI 04-6629/SPLN 42-1/IEC60227 | QA | M | NON FABRICATION | NON BOM | NON CRITICAL |  | akmal | R04 | 2021-07-15 15:25:23 | 2021-07-21 23:06:05
9903018932 | 0374A | CABLE,ELECTRICAL | 6145 | TMP | TMP | GEN | TMP | CABLE: NYA;1CX6MM2;450/750V;CU/PVC;RD | CABLE: ELECTRICAL, TYPE NYA, NUMBER OF CORES 1 CORE, CONDUCTOR SIZE 6MM2, CONDUCTOR MATERIAL COPPER, VOLTAGE RATING 450/750V, INSULATION MATERIAL PVC, COLOUR RED, SPECIFICATION/STD DATA SNI 04-6629/SPLN 42-1/IEC60227 | QA | M | NON FABRICATION | NON BOM | NON CRITICAL |  | akmal | R04 | 2021-07-15 15:25:23 | 2021-07-21 23:23:24
9903018933 | 0374A | CABLE,ELECTRICAL | 6145 | TMP | TMP | GEN | TMP | CABLE: NYA;1CX6MM2;450/750V;CU/PVC;YL | CABLE: ELECTRICAL, TYPE NYA, NUMBER OF CORES 1 CORE, CONDUCTOR SIZE 6MM2, CONDUCTOR MATERIAL COPPER, VOLTAGE RATING 450/750V, INSULATION MATERIAL PVC, COLOUR YELLOW, SPECIFICATION/STD DATA SNI 04-6629/SPLN 42-1/IEC60227 | QA | M | NON FABRICATION | NON BOM | NON CRITICAL |  | akmal | R04 | 2021-07-15 15:25:23 | 2021-07-21 23:23:22
9903018934 | 0374A | CABLE,ELECTRICAL | 6145 | TMP | TMP | GEN | TMP | CABLE: NYA;1CX6MM2;450/750V;CU/PVC;BK | CABLE: ELECTRICAL, TYPE NYA, NUMBER OF CORES 1 CORE, CONDUCTOR SIZE 6MM2, CONDUCTOR MATERIAL COPPER, VOLTAGE RATING 450/750V, INSULATION MATERIAL PVC, COLOUR BLACK, SPECIFICATION/STD DATA SNI 04-6629/SPLN 42-1/IEC60227 | QA | M | NON FABRICATION | NON BOM | NON CRITICAL |  | akmal | R04 | 2021-07-15 15:25:23 | 2021-07-21 23:23:24
9903018935 | 0374A | CABLE,ELECTRICAL | 6145 | TMP | TMP | GEN | TMP | CABLE: NYA;1CX6MM2;450/750V;CU/PVC;BL | CABLE: ELECTRICAL, TYPE NYA, NUMBER OF CORES 1 CORE, CONDUCTOR SIZE 6MM2, CONDUCTOR MATERIAL COPPER, VOLTAGE RATING 450/750V, INSULATION MATERIAL PVC, COLOUR BLUE, SPECIFICATION/STD DATA SNI 04-6629/SPLN 42-1/IEC60227 | QA | M | NON FABRICATION | NON BOM | NON CRITICAL |  | akmal | R04 | 2021-07-15 15:25:23 | 2021-07-21 23:23:24
9903018936 | 0374A | CABLE,ELECTRICAL | 6145 | TMP | TMP | GEN | TMP | CABLE: NYA;1CX6MM2;450/750V;CU/PVC;Y/G | CABLE: ELECTRICAL, TYPE NYA, NUMBER OF CORES 1 CORE, CONDUCTOR SIZE 6MM2, CONDUCTOR MATERIAL COPPER, VOLTAGE RATING 450/750V, INSULATION MATERIAL PVC, COLOUR YELLOW-GREEN, SPECIFICATION/STD DATA SNI 04-6629/SPLN 42-1/IEC60227 | QA | M | NON FABRICATION | NON BOM | NON CRITICAL |  | akmal | R04 | 2021-07-15 15:25:23 | 2021-07-21 23:23:24
9903018937 | 0374A | CABLE,ELECTRICAL | 6145 | TMP | TMP | GEN | TMP | CABLE: NYA;1CX16MM2;450/750V;CU/PVC;RD | CABLE: ELECTRICAL, TYPE NYA, NUMBER OF CORES 1 CORE, CONDUCTOR SIZE 16MM2, CONDUCTOR MATERIAL COPPER, VOLTAGE RATING 450/750V, INSULATION MATERIAL PVC, COLOUR RED, SPECIFICATION/STD DATA SNI 04-6629/SPLN 42-1/IEC60227 | QA | M | NON FABRICATION | NON BOM | NON CRITICAL |  | akmal | R04 | 2021-07-15 15:25:23 | 2021-07-21 23:23:25
9903018938 | 0374A | CABLE,ELECTRICAL | 6145 | TMP | TMP | GEN | TMP | CABLE: NYA;1CX16MM2;450/750V;CU/PVC;YL | CABLE: ELECTRICAL, TYPE NYA, NUMBER OF CORES 1 CORE, CONDUCTOR SIZE 16MM2, CONDUCTOR MATERIAL COPPER, VOLTAGE RATING 450/750V, INSULATION MATERIAL PVC, COLOUR YELLOW, SPECIFICATION/STD DATA SNI 04-6629/SPLN 42-1/IEC60227 | QA | M | NON FABRICATION | NON BOM | NON CRITICAL |  | akmal | R04 | 2021-07-15 15:25:23 | 2021-07-21 23:23:25
9903018939 | 0374A | CABLE,ELECTRICAL | 6145 | TMP | TMP | GEN | TMP | CABLE: NYA;1CX16MM2;450/750V;CU/PVC;BK | CABLE: ELECTRICAL, TYPE NYA, NUMBER OF CORES 1 CORE, CONDUCTOR SIZE 16MM2, CONDUCTOR MATERIAL COPPER, VOLTAGE RATING 450/750V, INSULATION MATERIAL PVC, COLOUR BLACK, SPECIFICATION/STD DATA SNI 04-6629/SPLN 42-1/IEC60227 | QA | M | NON FABRICATION | NON BOM | NON CRITICAL |  | akmal | R04 | 2021-07-15 15:25:23 | 2021-07-21 23:23:25
9903018940 | 0374A | CABLE,ELECTRICAL | 6145 | TMP | TMP | GEN | TMP | CABLE: NYA;1CX16MM2;450/750V;CU/PVC;BL | CABLE: ELECTRICAL, TYPE NYA, NUMBER OF CORES 1 CORE, CONDUCTOR SIZE 16MM2, CONDUCTOR MATERIAL COPPER, VOLTAGE RATING 450/750V, INSULATION MATERIAL PVC, COLOUR BLUE, SPECIFICATION/STD DATA SNI 04-6629/SPLN 42-1/IEC60227 | QA | M | NON FABRICATION | NON BOM | NON CRITICAL |  | akmal | R04 | 2021-07-15 15:25:23 | 2021-07-21 23:23:25
9903018941 | 0374A | CABLE,ELECTRICAL | 6145 | TMP | TMP | GEN | TMP | CABLE: NYA;1CX16MM2;450/750V;CU/PVC;Y/G | CABLE: ELECTRICAL, TYPE NYA, NUMBER OF CORES 1 CORE, CONDUCTOR SIZE 16MM2, CONDUCTOR MATERIAL COPPER, VOLTAGE RATING 450/750V, INSULATION MATERIAL PVC, COLOUR YELLOW-GREEN, SPECIFICATION/STD DATA SNI 04-6629/SPLN 42-1/IEC60227 | QA | M | NON FABRICATION | NON BOM | NON CRITICAL |  | akmal | R04 | 2021-07-15 15:25:23 | 2021-07-21 23:23:24
9903018942 | 0374A | CABLE,ELECTRICAL | 6145 | TMP | TMP | GEN | TMP | CABLE: NYFGBY;4CX120MM2;0.6/1KV;CU/PVC | CABLE: ELECTRICAL, TYPE NYFGBY, NUMBER OF CORES 4 CORE, CONDUCTOR SIZE 120MM2, CONDUCTOR MATERIAL COPPER, VOLTAGE RATING 0.6/1KV, INSULATION MATERIAL EXTRUDED PVC, FILLER MATERIAL EXTRUDED PVC, SHEATH MATERIAL EXTRUDED PVC, SPECIFICATION/STD DATA SPLN 43-2/IEC 60502-1, SPECIAL FEATURES GALV FLAT STEEL & TAPE ARMOUR | QA | M | NON FABRICATION | NON BOM | NON CRITICAL |  | akmal | R04 | 2021-07-15 15:25:23 | 2021-07-21 21:57:43
9903018943 | 0374A | CABLE,ELECTRICAL | 6145 | TMP | TMP | GEN | TMP | CABLE: NYY;4CX70MM2;0.6/1KV;CU/PVC | CABLE: ELECTRICAL, TYPE NYY, NUMBER OF CORES 4 CORE, CONDUCTOR SIZE 70MM2, CONDUCTOR MATERIAL COPPER, VOLTAGE RATING 0.6/1KV, INSULATION MATERIAL EXTRUDED PVC, FILLER MATERIAL EXTRUDED PVC, SHEATH MATERIAL EXTRUDED PVC, SPECIFICATION/STD DATA SPLN 43-1/IEC 60502-1 | QA | M |  |  |  |  | akmal | R04 | 2021-07-15 15:25:23 | 2021-07-21 22:20:17
9903018944 |  |  |  | Stock | K67 | GEN |  |  |  | RAW | EA |  |  |  |  | admin |  | 2021-07-15 15:25:23 | 2021-07-15 15:25:23
9903018945 |  |  |  | Stock | K67 | GEN |  |  |  | RAW | EA |  |  |  |  | admin |  | 2021-07-15 15:25:23 | 2021-07-15 15:25:23
9903018946 |  |  |  | Stock | K59 | GEN |  |  |  | RAW | EA |  |  |  |  | admin |  | 2021-07-15 15:25:23 | 2021-07-15 15:25:23
9903018947 |  |  |  | Stock | K59 | GEN |  |  |  | RAW | EA |  |  |  |  | admin |  | 2021-07-15 15:25:23 | 2021-07-15 15:25:23
9903018950 | R0699 | DETECTOR,FIRE PROTECTION | 0000 | Stock | K60 | GEN | TMP | DETECTOR,FIRE: ION SMOKE;38DEG C;FAPT851 | DETECTOR: FIRE PROTECTION, TYPE IONIZATION SMOKE, TEMPERATURE RATING 0 TO 38 DEG C, VOLTAGE 24VDC, SPECIAL FEATURES C/W BASE PLATE, USAGE DESIGN FIRE ALARM SYSTEM, MANUFACTURER NOTIFIER, MANUFACTURER REFERENCE FAPT-851 | QA | SET |  |  |  |  | jayadi |  | 2021-07-15 15:25:23 | 2021-11-13 16:26:49
9903018953 | R1352 | MODULE | 0000 | Stock | K60 | GEN | TMP | MODULE: ISOLATOR;FIRE ALARM SYS;ISO-X | MODULE, TYPE ISOLATOR, POWER SOURCE 24VDC, USAGE DESIGN FIRE ALARM SYSTEM, SLC LOOP, MANUFACTURER NOTIFER, MANUFACTURER REFERENCE ISO-X | QA | EA |  |  |  |  | jayadi |  | 2021-07-15 15:25:23 | 2021-11-13 15:05:19
9903018955 |  |  |  | Stock | K80 | GEN |  |  |  | RAW | EA |  |  |  |  | admin |  | 2021-07-15 15:25:23 | 2021-07-15 15:25:23
9903018956 |  |  |  | Stock | K69 | GEN |  |  |  | RAW | EA |  |  |  |  | admin |  | 2021-07-15 15:25:23 | 2021-07-15 15:25:23
9903018957 |  |  |  | Stock | K68 | GEN |  |  |  | RAW | RL |  |  |  |  | admin |  | 2021-07-15 15:25:23 | 2021-07-15 15:25:23
9903018958 |  |  |  | Stock | K76 | GEN |  |  |  | RAW | EA |  |  |  |  | admin |  | 2021-07-15 15:25:23 | 2021-07-15 15:25:23
9903018959 |  |  |  | Stock | K80 | GEN |  |  |  | RAW | EA |  |  |  |  | admin |  | 2021-07-15 15:25:23 | 2021-07-15 15:25:23
9903018960 | R2351 | WIRE | 0000 | TMP | TMP | GEN | TMP | WIRE: | WIRE, TYPE GROUNDING, SIZE 70MM SQ, MATERIAL COOPER | CAT | M |  |  |  |  | bursah |  | 2021-07-15 15:25:23 | 2021-08-26 20:09:48
9903018963 | R2351 | WIRE | 0000 | TMP | TMP | GEN | TMP | WIRE: | WIRE, TYPE STRAP, SIZE 70MM SQ, MATERIAL COOPER | CAT | EA |  |  |  |  | bursah |  | 2021-07-15 15:25:23 | 2021-08-26 19:25:52
9903018964 |  |  |  | Stock | K68 | GEN |  |  |  | RAW | EA |  |  |  |  | admin |  | 2021-07-15 15:25:23 | 2021-07-15 15:25:23
9903018965 | R2351 | WIRE | 0000 | TMP | TMP | GEN | TMP | WIRE: | WIRE, TYPE CONNECTOR, SIZE 70MM SQ, MATERIAL COOPER | CAT | EA |  |  |  |  | bursah |  | 2021-07-15 15:25:23 | 2021-08-26 19:28:57
9903018966 |  |  |  | Stock | K80 | GEN |  |  |  | RAW | EA |  |  |  |  | admin |  | 2021-07-15 15:25:23 | 2021-07-15 15:25:23
9903018967 | R0566 | CONNECTOR,ELECTRICAL TERMINAL | 0000 | Stock | K68 | GEN | TMP | CONNECTOR: RING;120MM2;M12;CRIMP | CONNECTOR: ELECTRICAL TERMINAL, TYPE RING/EYE, CONDUCTOR 120MM2, CONDUCTOR MATERIAL COPPER, CONDUCTOR CONNECTION CRIMP, TERMINATION END M12 STUD, INSULATION UNINSULATED | QA | EA |  |  |  |  | syaiful | R07 | 2021-07-15 15:25:23 | 2021-10-28 20:30:19
9903018974 | R1227 | LAMP,HID | 0000 | TMP | TMP | GEN | TMP | LAMP,HID: MERCURY;400W;220V;E40;ED120 | LAMP: HID, TYPE MERCURY VAPOR, VOLTAGE 220V, WATTAGE 400W, COLOR COOL WHITE, BULB ED120, BASE E40 | QA1 | EA |  |  |  |  | akmal | R07 | 2021-07-15 15:25:23 | 2021-11-06 11:30:13
9903018975 |  |  |  | Stock | K59 | GEN |  |  |  | RAW | EA |  |  |  |  | admin |  | 2021-07-15 15:25:23 | 2021-07-15 15:25:23
9903018977 |  |  |  | Stock | K59 | GEN |  |  |  | RAW | EA |  |  |  |  | admin |  | 2021-07-15 15:25:23 | 2021-07-15 15:25:23
9903018978 |  |  |  | Stock | K59 | GEN |  |  |  | RAW | EA |  |  |  |  | admin |  | 2021-07-15 15:25:23 | 2021-07-15 15:25:23
9903018979 |  |  |  | Stock | K68 | GEN |  |  |  | RAW | EA |  |  |  |  | admin |  | 2021-07-15 15:25:23 | 2021-07-15 15:25:23
9903018980 |  |  |  | Stock | K81 | GEN |  |  |  | RAW | EA |  |  |  |  | admin |  | 2021-07-15 15:25:23 | 2021-07-15 15:25:23
9903018981 |  |  |  | Stock | K70 | GEN |  |  |  | RAW | EA |  |  |  |  | admin |  | 2021-07-15 15:25:23 | 2021-07-15 15:25:23
9903018982 |  |  |  | Stock | K70 | GEN |  |  |  | RAW | EA |  |  |  |  | admin |  | 2021-07-15 15:25:23 | 2021-07-15 15:25:23
9903018988 |  |  |  | Stock | K67 | GEN |  |  |  | RAW | EA |  |  |  |  | admin |  | 2021-07-15 15:25:23 | 2021-07-15 15:25:23
9903018989 |  |  |  | Stock | K70 | GEN |  |  |  | RAW | EA |  |  |  |  | admin |  | 2021-07-15 15:25:23 | 2021-07-15 15:25:23
9903018990 |  |  |  | Stock | K70 | GEN |  |  |  | RAW | EA |  |  |  |  | admin |  | 2021-07-15 15:25:23 | 2021-07-15 15:25:23
9903018992 |  |  |  | Stock | K70 | GEN |  |  |  | RAW | EA |  |  |  |  | admin |  | 2021-07-15 15:25:23 | 2021-07-15 15:25:23
9903018993 |  |  |  | Stock | K70 | GEN |  |  |  | RAW | EA |  |  |  |  | admin |  | 2021-07-15 15:25:23 | 2021-07-15 15:25:23
9903018994 |  |  |  | Stock | K70 | GEN |  |  |  | RAW | EA |  |  |  |  | admin |  | 2021-07-15 15:25:23 | 2021-07-15 15:25:23
9903018995 | R0476 | CLAMP,PIPE/CONDUIT | 0000 | Stock | K70 | GEN | TMP | CLAMP,CONDUIT: UNISTRUT;2-1/2IN;CS;GALV | CLAMP: PIPE/CONDUIT, TYPE UNISTRUT, SIZE 2-1/2 IN, MATERIAL CARBON STEEL, FINISH GALVANIZED, ADDITIONAL ITEMS C/W BOLT AND NUT | QA | EA |  |  |  |  | akmal |  | 2021-07-15 15:25:23 | 2021-10-24 19:38:51
9903018997 |  |  |  | Stock | K76 | GEN |  |  |  | RAW | EA |  |  |  |  | admin |  | 2021-07-15 15:25:23 | 2021-07-15 15:25:23
9903018998 |  |  |  | Stock | K76 | GEN |  |  |  | RAW | EA |  |  |  |  | admin |  | 2021-07-15 15:25:23 | 2021-07-15 15:25:23
9903018999 |  |  |  | Stock | K76 | GEN |  |  |  | RAW | EA |  |  |  |  | admin |  | 2021-07-15 15:25:23 | 2021-07-15 15:25:23
9903019001 | R0469 | CLAMP,GROUNDING | 0000 | TMP | TMP | GEN | TMP | CLAMP,GROUNDING: 70MM2;BRZ;ROD 1/2IN | CLAMP: GROUNDING, STYLE 1 BOLTED, SIZE 70MM2, MATERIAL SILICONE BRONZE, USAGE DESIGN GROUND ROD TO CONDUCTOR 1/2 IN | QA | EA |  |  |  |  | jayadi |  | 2021-07-15 15:25:23 | 2021-10-16 17:53:40
9903019006 |  |  |  | Stock | K67 | GEN |  |  |  | RAW | EA |  |  |  |  | admin |  | 2021-07-15 15:25:23 | 2021-07-15 15:25:23
9903019017 | R1545 | PLATE | 0000 | TMP | TMP | GEN | TMP | PLATE: | PLATE, TYPE CORRUGATED, SIZE 5MM THK X 2510MM WD X 5000MM LG, MATERIAL ZINC COATED (GALVANIZED) | CAT | M |  |  |  |  | bursah |  | 2021-07-15 15:25:23 | 2021-08-24 21:41:09