9903019036 | R1365 | MOTOR,ELECTRIC AC | 0000 | Stock | K66 | GEN | TMP | MOTOR,AC: | MOTOR: ELECTRIC AC, | RAW | UN |  |  |  |  | jayadi |  | 2021-07-15 15:25:23 | 2021-10-31 21:07:33
9903019037 |  |  |  | Stock | K67 | GEN |  |  |  | RAW | EA |  |  |  |  | admin |  | 2021-07-15 15:25:23 | 2021-07-15 15:25:23
9903019038 | R0291 | BRAKE | 0000 | TMP | TMP | GEN | TMP | BRAKE: CRANE;OHC-80T | BRAKE, EQUIPMENT NAME OVERHEAD CRANE, EQUIPMENT TYPE/MODEL OHC-80T, ADDITIONAL EQUIPMENT DATA MOTOR NO.MF13ZA106N155040032TKIP65, ADDITIONAL EQUIPMENT DATA MOTOR S/N M29847, MANUFACTURER KONECRANES, MANUFACTURER REFERENCE 402/1, MANUFACTURER REFERENCE POS 2 | CAT | SET |  |  |  |  | syaiful |  | 2021-07-15 15:25:23 | 2021-09-21 10:16:30
9903019039 | R0291 | BRAKE | 0000 | TMP | TMP | GEN | TMP | BRAKE: CRANE;OHC-32T;N502 | BRAKE, EQUIPMENT NAME OVERHEAD CRANE, EQUIPMENT TYPE/MODEL OHC-32T, ADDITIONAL EQUIPMENT DATA MOTOR NO.MF16Z-106N155P45002T-IP55, ADDITIONAL EQUIPMENT DATA MOTOR S/N M66912, MANUFACTURER KONECRANES, MANUFACTURER REFERENCE N502, MANUFACTURER REFERENCE POS 2 | CAT | SET |  |  |  |  | syaiful |  | 2021-07-15 15:25:23 | 2021-09-21 10:16:11
9903019040 |  |  |  | Stock | K36 | GEN |  |  |  | RAW | EA |  |  |  |  | admin |  | 2021-07-15 15:25:23 | 2021-07-15 15:25:23
9903019041 | R2140 | THERMISTOR | 0000 | TMP | TMP | GEN | TMP | THERMISTOR: | THERMISTOR, EQUIPMENT NAME OVERHEAD CRANE, EQUIPMENT TYPE/MODEL OHC-32T, MANUFACTURER KONECRANES, MANUFACTURER REFERENCE LT3-SA00M+DAI-TS070 | CAT | EA |  |  |  |  | syaiful |  | 2021-07-15 15:25:23 | 2021-09-21 14:22:11
9903019063 |  |  |  | Stock | K77 | GEN |  |  |  | RAW | PC |  |  |  |  | admin |  | 2021-07-15 15:25:23 | 2021-07-15 15:25:23
9903019179 | 28335 | O-LET,PIPE | 4730 | TMP | TMP | GEN | TMP | O-LET: THREADOLET;2X1/2IN;6000;F316;FNPT | O-LET: PIPE, TYPE THREADOLET, RUN PIPE SIZE 2 IN, OUTLET SIZE 1/2 IN, RATING 6000 PSI, CONNECTION FEMALE NPT, MATERIAL STAINLESS STEEL 316, SPECIFICATION ASTM A182, GRADE F316, INDUSTRY STANDARD ASME B16.11 | QA | EA | NON FABRICATION | NON BOM | NON CRITICAL |  | bursah | R03 | 2021-07-15 15:25:23 | 2021-07-23 13:32:54
9903019180 | R2261 | UNION,PIPE | 0000 | TMP | TMP | GEN | TMP | UNION: 1IN;3000;F316;MNPT;HEX | UNION: PIPE, TYPE HEXAGON, SIZE 1 IN, CONNECTION MALE NPT, RATING 3000 PSI, MATERIAL STAINLESS STEEL 316, SPECIFICATION ASTM A182, GRADE F316, INDUSTRY STANDARD ASME B16.11 | QA | EA |  |  |  |  | bursah | R05 | 2021-07-15 15:25:23 | 2021-09-11 10:27:08
9903019181 | 03768 | ELBOW,PIPE | 4730 | TMP | TMP | GEN | TMP | ELBOW: 90D;1IN;3000PSI;WP316;FNPT | ELBOW: PIPE, SIZE 1 IN, CONNECTION FEMALE NPT, DEGREE 90, RATING 3000 PSI, MATERIAL STAINLESS STEEL 316, SPECIFICATION ASTM A403, GRADE WP316, INDUSTRY STANDARD ASME B16.11 | QA | EA |  |  |  |  | bursah | R03 | 2021-07-15 15:25:23 | 2021-07-23 11:13:30
9903019182 |  |  |  | Stock | K81 | GEN |  |  |  | RAW | EA |  |  |  |  | admin |  | 2021-07-15 15:25:23 | 2021-07-15 15:25:23
9903019548 | R0943 | GASKET | 0000 | TMP | TMP | GEN | TMP | GASKET: SPRING CASING;MAB-104B-24;37647 | GASKET, TYPE SPRING CASING, VERTICAL DRIVING, SHAPE CIRCULAR, EQUIPMENT NAME SEPARATOR, EQUIPMENT TYPE/MODEL MAB-104B-24, ADDITIONAL EQUIPMENT DATA PRODUCT NO. 881241-08-14, MANUFACTURER ALFA LAVAL, MANUFACTURER REFERENCE 37647 | QA | EA |  |  |  |  | syaiful | R05 | 2021-07-15 15:25:23 | 2021-08-28 17:40:01
9903019550 | 37840 | GASKET,SPIRAL WOUND | 0000 | TMP | TMP | GEN | TMP | GASKET,SW: 1IN;150 | GASKET: SPIRAL WOUND, PIPE SIZE 1 IN, PRESSURE RATING 150 PSI, SPECIAL FEATURES FOR ALVA LAVAL SEPARATOR TYPE MAB 104B-24, P/N 535743-03 | CAT | EA |  |  |  |  | syaiful |  | 2021-07-15 15:25:23 | 2021-08-28 17:45:02
9903019554 | R1740 | RING | 0000 | TMP | TMP | GEN | TMP | RING: SEAL;SEPAR;MAB-104B-24;65235 | RING, TYPE SEAL, MATERIAL NBR, SPECIAL FEATURES RECTANGULAR, USAGE DESIGN FRAME FEET, EQUIPMENT NAME SEPARATOR, EQUIPMENT TYPE/MODEL MAB-104B-24, ADDITIONAL EQUIPMENT DATA PRODUCT NO. 881241-08-14, MANUFACTURER ALFA LAVAL, MANUFACTURER REFERENCE 65235 | QA1 | EA |  |  |  |  | syaiful |  | 2021-07-15 15:25:23 | 2021-10-23 00:55:16
9903019555 | R1740 | RING | 0000 | TMP | TMP | GEN | TMP | RING: LOCK;SEPAR;MAB-104B-24;37168 | RING, TYPE LOCK, MATERIAL BRASS, USAGE DESIGN SIGHT GLASS, EQUIPMENT NAME SEPARATOR, EQUIPMENT TYPE/MODEL MAB-104B-24, ADDITIONAL EQUIPMENT DATA PRODUCT NO. 881241-08-14, MANUFACTURER ALFA LAVAL, MANUFACTURER REFERENCE 37168 | QA1 | EA |  |  |  |  | syaiful |  | 2021-07-15 15:25:23 | 2021-10-23 00:56:16
9903019557 | R1963 | SPINDLE | 0000 | TMP | TMP | GEN | TMP | SPINDLE: | SPINDLE, TYPE BOWL, MATERIAL STEEL, USAGE DESIGN VERTICAL DRIVING, EQUIPMENT NAME SEPARATOR, EQUIPMENT TYPE/MODEL MAB-104B-24, ADDITIONAL EQUIPMENT DATA PRODUCT NO. 881241-08-14, MANUFACTURER ALFA LAVAL, MANUFACTURER REFERENCE 70111 | CAT | EA |  |  |  |  | syaiful |  | 2021-07-15 15:25:23 | 2021-08-12 03:11:49
9903019558 | R1981 | SPRING,COMPRESSION | 0000 | TMP | TMP | GEN | TMP | SPRING,COMPR: | SPRING: COMPRESSION, MATERIAL SPRING STEEL, USAGE DESIGN VERTICAL DRIVING BUFFER, EQUIPMENT NAME SEPARATOR, EQUIPMENT TYPE/MODEL MAB-104B-24, ADDITIONAL EQUIPMENT DATA PRODUCT NO. 881241-08-14, MANUFACTURER ALFA LAVAL, MANUFACTURER REFERENCE 1734 | CAT | EA |  |  |  |  | syaiful |  | 2021-07-15 15:25:23 | 2021-08-12 03:18:48
9903019559 | R1981 | SPRING,COMPRESSION | 0000 | TMP | TMP | GEN | TMP | SPRING,COMPR: | SPRING: COMPRESSION, MATERIAL SPRING STEEL, USAGE DESIGN VERTICAL DRIVING LOWER, EQUIPMENT NAME SEPARATOR, EQUIPMENT TYPE/MODEL MAB-104B-24, ADDITIONAL EQUIPMENT DATA PRODUCT NO. 881241-08-14, MANUFACTURER ALFA LAVAL, MANUFACTURER REFERENCE 8376 | CAT | EA |  |  |  |  | syaiful |  | 2021-07-15 15:25:23 | 2021-08-12 03:19:05
9903019560 | R0402 | CASING | 0000 | TMP | TMP | GEN | TMP | CASING: | CASING, TYPE SPRING, MATERIAL STEEL, USAGE DESIGN VERTICAL DRIVING, EQUIPMENT NAME SEPARATOR, EQUIPMENT TYPE/MODEL MAB-104B-24, ADDITIONAL EQUIPMENT DATA PRODUCT NO. 881241-08-14, MANUFACTURER ALFA LAVAL, MANUFACTURER REFERENCE 36228 | CAT | EA |  |  |  |  | syaiful |  | 2021-07-15 15:25:23 | 2021-08-11 23:18:26
9903019562 | R0159 | BEARING,SLEEVE | 0000 | TMP | TMP | GEN | TMP | BEARING,SLEEVE: SEPTR;MAB-104B-24;63110 | BEARING: SLEEVE, TYPE LOWER BEARING HOUSING, MATERIAL CAST STEEL, EQUIPMENT NAME SEPARATOR, EQUIPMENT TYPE/MODEL MAB-104B-24, ADDITIONAL EQUIPMENT DATA PRODUCT NO. 881241-08-14, MANUFACTURER ALFA LAVAL, MANUFACTURER REFERENCE 63110 | QA | EA |  |  |  | CEK ATTACHMENT | syaiful | R05 | 2021-07-15 15:25:23 | 2021-08-24 22:41:41
9903019563 | R1114 | HOUSING | 0000 | TMP | TMP | GEN | TMP | HOUSING: | HOUSING, TYPE BEARING, MATERIAL CAST STEEL, USAGE DESIGN VERTICAL DRIVING UPPER BEARING, EQUIPMENT NAME SEPARATOR, EQUIPMENT TYPE/MODEL MAB-104B-24, ADDITIONAL EQUIPMENT DATA PRODUCT NO. 881241-08-14, MANUFACTURER ALFA LAVAL, MANUFACTURER REFERENCE 36227 | CAT | EA |  |  |  |  | syaiful |  | 2021-07-15 15:25:23 | 2021-08-12 01:49:36
9903019565 | R0315 | BUFFER | 0000 | TMP | TMP | GEN | TMP | BUFFER: | BUFFER, TYPE SPRING, PLUG-IN, MATERIAL STEEL, USAGE DESIGN VERTICAL DRIVING UPPER BEARING, EQUIPMENT NAME SEPARATOR, EQUIPMENT TYPE/MODEL MAB-104B-24, ADDITIONAL EQUIPMENT DATA PRODUCT NO. 881241-08-14, MANUFACTURER ALFA LAVAL, MANUFACTURER REFERENCE 36231 | CAT | EA |  |  |  |  | syaiful |  | 2021-07-15 15:25:23 | 2021-08-11 23:24:15
9903019566 | R1134 | IMPELLER | 0000 | TMP | TMP | GEN | TMP | IMPELLER: | IMPELLER, TYPE PUMP, MATERIAL STAINLESS STEEL, USAGE DESIGN OUTLET PUMP, EQUIPMENT NAME SEPARATOR, EQUIPMENT TYPE/MODEL MAB-104B-24, ADDITIONAL EQUIPMENT DATA PRODUCT NO. 881241-08-14, MANUFACTURER ALFA LAVAL, MANUFACTURER REFERENCE 545524-01 | CAT | EA |  |  |  |  | syaiful |  | 2021-07-15 15:25:23 | 2021-08-12 02:00:19
9903019568 |  |  |  | Stock | K59 | GEN |  |  |  | RAW | UN |  |  |  |  | admin |  | 2021-07-15 15:25:23 | 2021-07-15 15:25:23
9903019569 |  |  |  | Stock | K67 | GEN |  |  |  | RAW | UN |  |  |  |  | admin |  | 2021-07-15 15:25:23 | 2021-07-15 15:25:23
9903019571 |  |  |  | Stock | K71 | GEN |  |  |  | RAW | EA |  |  |  |  | admin |  | 2021-07-15 15:25:23 | 2021-07-15 15:25:23
9903019572 |  |  |  | Stock | K71 | GEN |  |  |  | RAW | EA |  |  |  |  | admin |  | 2021-07-15 15:25:23 | 2021-07-15 15:25:23
9903019574 | R1135 | IMPELLER,PUMP | 0000 | TMP | TMP | GEN | TMP | IMPELLER,PUMP: 10.25IN;DVMXD;H300100-01 | IMPELLER: PUMP, OUTSIDE DIAMETER 10.25 IN, MATERIAL STAINLESS STEEL ASTM A743 GRADE CA6NM, USAGE DESIGN 1ST STAGE, EQUIPMENT NAME MULTIPLEX PUMP, EQUIPMENT TYPE/MODEL DVMXD-4X6X10M, EQUIPMENT SERIAL NUMBER 92DO0695/96/97, ADDITIONAL EQUIPMENT DATA 4 STAGE, 2970 RPM, 694 GPM, MANUFACTURER BW/IP INTERNATIONAL, MANUFACTURER REFERENCE H300100-01, MANUFACTURER REFERENCE DWG:POS 176-1 | QA1 | EA |  |  |  |  | syaiful |  | 2021-07-15 15:25:23 | 2021-09-09 10:37:53
9903019575 | R1135 | IMPELLER,PUMP | 0000 | TMP | TMP | GEN | TMP | IMPELLER,PUMP: 11.5IN;SS;DVMXD;H300089 | IMPELLER: PUMP, OUTSIDE DIAMETER 11.5 IN, MATERIAL STAINLESS STEEL ASTM A743 GRADE CA6NM, USAGE DESIGN 2ND STAGE, EQUIPMENT NAME MULTIPLEX PUMP, EQUIPMENT TYPE/MODEL DVMXD-4X6X10M, EQUIPMENT SERIAL NUMBER 92DO0695/96/97, ADDITIONAL EQUIPMENT DATA 4 STAGE, 2970 RPM, 694 GPM, MANUFACTURER BW/IP INTERNATIONAL, MANUFACTURER REFERENCE H300089, MANUFACTURER REFERENCE DWG:176-2 | QA1 | EA |  |  |  |  | syaiful |  | 2021-07-15 15:25:23 | 2021-09-09 10:42:18
9903019576 | R1135 | IMPELLER,PUMP | 0000 | TMP | TMP | GEN | TMP | IMPELLER,PUMP: 11.5IN;SS;DVMXD;H300090 | IMPELLER: PUMP, OUTSIDE DIAMETER 11.5 IN, MATERIAL STAINLESS STEEL ASTM A743 GRADE CA6NM, USAGE DESIGN 4TH STAGE, EQUIPMENT NAME MULTIPLEX PUMP, EQUIPMENT TYPE/MODEL DVMXD-4X6X10M, EQUIPMENT SERIAL NUMBER 92DO0695/96/97, ADDITIONAL EQUIPMENT DATA 4 STAGE, 2970 RPM, 694 GPM, MANUFACTURER BW/IP INTERNATIONAL, MANUFACTURER REFERENCE H300090, MANUFACTURER REFERENCE DWG:176-4 | QA1 | EA |  |  |  |  | syaiful |  | 2021-07-15 15:25:23 | 2021-09-09 10:46:46
9903019577 |  |  |  | Stock | K58 | GEN |  |  |  | RAW | EA |  |  |  |  | admin |  | 2021-07-15 15:25:23 | 2021-07-15 15:25:23
9903019583 |  |  |  | Stock | K81 | GEN |  |  |  | RAW | EA |  |  |  |  | admin |  | 2021-07-15 15:25:23 | 2021-07-15 15:25:23
9903019584 | R0152 | BEARING,BALL | 3110 | Stock | K58 | GEN | TMP | BEARING,BALL: DG;15X42X13MM;6302 | BEARING: BALL, TYPE DEEP GROOVE, NUMBER OF ROW SINGLE ROW, BORE DIAMETER 15MM, OUTSIDE DIAMETER 42MM, WIDTH 13MM, STYLE OPEN, CAGE MATERIAL PRESSED STEEL, BORE SHAPE CYLINDRICAL, BEARING CODE 6302 | QA | EA |  |  |  |  | dzikri | R04 | 2021-07-15 15:25:23 | 2021-07-24 13:12:09
9903019678 | 15951 | STUD-BOLT,ALL-THREAD | 5307 | Stock | K81 | GEN | TMP | STUDBOLT: 5/8-11UNC X 180MM;B7;BLK;NUT | STUD-BOLT: ALL-THREAD, DIAMETER 5/8 IN, LENGTH 180MM, THREADS 11 UNC, MATERIAL ALLOY STEEL, SPECIFICATION ASTM A193, GRADE B7, FINISH BLACK OXIDE, ADDITIONAL ITEMS C/W 2 HEX NUT ASTM A194-2H | QA | EA |  |  |  |  | bursah | R01 | 2021-07-16 02:40:29 | 2021-07-17 23:11:34
9903019679 | 15951 | STUD-BOLT,ALL-THREAD | 5307 | Stock | K81 | GEN | TMP | STUDBOLT: 5/8-11UNC X 155MM;B7;BLK;NUT | STUD-BOLT: ALL-THREAD, DIAMETER 5/8 IN, LENGTH 155MM, THREADS 11 UNC, MATERIAL ALLOY STEEL, SPECIFICATION ASTM A193, GRADE B7, FINISH BLACK OXIDE, ADDITIONAL ITEMS C/W 2 HEX NUT ASTM A194-2H | QA | EA |  |  |  |  | bursah | R01 | 2021-07-16 02:41:36 | 2021-07-17 23:11:34
9903019680 | 15951 | STUD-BOLT,ALL-THREAD | 5307 | Stock | K81 | GEN | TMP | STUDBOLT: 5/8-11UNC X 100MM;B7;BLK;NUT | STUD-BOLT: ALL-THREAD, DIAMETER 5/8 IN, LENGTH 100MM, THREADS 11 UNC, MATERIAL ALLOY STEEL, SPECIFICATION ASTM A193, GRADE B7, FINISH BLACK OXIDE, ADDITIONAL ITEMS C/W 2 HEX NUT ASTM A194-2H | QA | EA |  |  |  |  | bursah | R01 | 2021-07-16 02:42:44 | 2021-07-17 23:11:34
9903019681 | 15951 | STUD-BOLT,ALL-THREAD | 5307 | Stock | K81 | GEN | TMP | STUDBOLT: 3/4-10UNC X 255MM;B8M;NUT | STUD-BOLT: ALL-THREAD, DIAMETER 3/4 IN, LENGTH 255MM, THREADS 10 UNC, MATERIAL STAINLESS STEEL 316, SPECIFICATION ASTM A193, GRADE B8M, ADDITIONAL ITEMS C/W 2 HEX NUT ASTM A194-8M | QA | EA |  |  |  |  | bursah | R01 | 2021-07-16 03:05:30 | 2021-07-17 23:11:34
9903019682 | 15951 | STUD-BOLT,ALL-THREAD | 5307 | Stock | K81 | GEN | TMP | STUDBOLT: 3/4-10UNC X 190MM;B8M;NUT | STUD-BOLT: ALL-THREAD, DIAMETER 3/4 IN, LENGTH 190MM, THREADS 10 UNC, MATERIAL STAINLESS STEEL 316, SPECIFICATION ASTM A193, GRADE B8M, ADDITIONAL ITEMS C/W 2 HEX NUT ASTM A194-8M | QA | EA |  |  |  |  | bursah | R01 | 2021-07-16 03:06:18 | 2021-07-17 23:11:34
9903019719 | R0959 | GAUGE,VACUUM | 0000 | TMP | TMP | GEN | TMP | GAUGE,VACUUM: | GAUGE: VACUUM, RANGE -250 TO 0 MM H2O, DIAL SIZE 4-1/2 IN, SIZE/CONNECTION 1/4 IN MALE NPT, CASE MATERIAL BLACK EPOXY COATED, TUBE MATERIAL STAINLESS STEEL 316, CONNECTION MATERIAL STAINLESS STEEL 316, CONNECTION LOCATION CENTER BACK ENTRY, MOUNT FLUSH MOUNTING, FILLED DRY FILLED, ACCURACY +/-2% FS, STANDARDS ASME B40.100 GRADE A | QA1 | EA |  |  |  |  | aa52LvePHS |  | 2021-07-15 15:25:23 | 2021-08-27 15:19:43
9903019722 |  |  |  | Stock | K59 | GEN |  |  |  | RAW | EA |  |  |  |  | admin |  | 2021-07-15 15:25:23 | 2021-07-15 15:25:23
9903019723 |  |  |  | Stock | K59 | GEN |  |  |  | RAW | EA |  |  |  |  | admin |  | 2021-07-15 15:25:23 | 2021-07-15 15:25:23
9903019725 | R2269 | VALVE,BALL | 0000 | Stock | K77 | GEN | TMP | VALVE,BALL: 1/2IN;3000;FNPT | VALVE: BALL, SIZE 1/2 IN, DESIGN RATING 3000 PSI, CONNECTION FEMALE NPT | RAW | EA |  |  |  |  | jayadi |  | 2021-07-15 15:25:23 | 2021-10-22 10:57:47
9903019726 |  |  |  | Stock | K72 | GEN |  |  |  | RAW | EA |  |  |  |  | admin |  | 2021-07-15 15:25:23 | 2021-07-15 15:25:23
9903019727 |  |  |  | Stock | K59 | GEN |  |  |  | RAW | EA |  |  |  |  | admin |  | 2021-07-15 15:25:23 | 2021-07-15 15:25:23
9903019792 |  |  |  | Stock | K58 | GEN |  |  |  | RAW | UN |  |  |  |  | admin |  | 2021-07-15 15:25:23 | 2021-07-15 15:25:23
9903019793 | R0271 | BOOTS | 0000 | Stock | K96 | GEN | TMP | BOOTS: SAFETY;PVC;39CM;SIZE 9;YELLOW | BOOTS, TYPE SAFETY, STEEL TOE CAP, HEIGHT 39CM, SIZE 9, COLOR YELLOW, MATERIAL PVC, CLOSURE TYPE PULL-ON, ENVIRONMENTAL PROTECTION OIL, FATS AND CHEMICAL RESISTANT, STANDARDS EN ISO 20345 | QA | PAA |  |  |  |  | jayadi | R07 | 2021-07-15 15:25:23 | 2021-10-10 12:12:53
9903019794 | R0271 | BOOTS | 0000 | Stock | K96 | GEN | TMP | BOOTS: SAFETY;PVC;39CM;SIZE 10;YELLOW | BOOTS, TYPE SAFETY, STEEL TOE CAP, HEIGHT 39CM, SIZE 10, COLOR YELLOW, MATERIAL PVC, CLOSURE TYPE PULL-ON, ENVIRONMENTAL PROTECTION OIL, FATS AND CHEMICAL RESISTANT, STANDARDS EN ISO 20345 | QA | PAA |  |  |  |  | jayadi | R07 | 2021-07-15 15:25:23 | 2021-10-10 12:13:22
9903019795 | R0271 | BOOTS | 0000 | Stock | K96 | GEN | TMP | BOOTS: SAFETY;PVC;39CM;SIZE 11;YELLOW | BOOTS, TYPE SAFETY, STEEL TOE CAP, HEIGHT 39CM, SIZE 11, COLOR YELLOW, MATERIAL PVC, CLOSURE TYPE PULL-ON, ENVIRONMENTAL PROTECTION OIL, FATS AND CHEMICAL RESISTANT, STANDARDS EN ISO 20345 | QA | PAA |  |  |  |  | jayadi | R07 | 2021-07-15 15:25:23 | 2021-10-10 12:13:42
9903019796 | R1071 | HELMET | 0000 | Stock | K96 | GEN | TMP | HELMET: | HELMET, | RAW | EA |  |  |  |  | jayadi |  | 2021-07-15 15:25:23 | 2021-09-26 12:12:58
9903019905 | R1134 | IMPELLER | 0000 | TMP | TMP | GEN | TMP | IMPELLER: | IMPELLER, TYPE RIGHT HAND, MATERIAL ASTM A743 GR CF8M, EQUIPMENT NAME HORIZONTAL PUMP, EQUIPMENT TYPE/MODEL 5TUT-16B-3 STAGE, MANUFACTURER PEERLEES PUMP, MANUFACTURER REFERENCE 2958244 | CAT | EA |  |  |  |  | syaiful |  | 2021-07-15 15:25:23 | 2021-09-04 13:29:56
9903019907 | R1134 | IMPELLER | 0000 | TMP | TMP | GEN | TMP | IMPELLER: | IMPELLER, TYPE LEFT HAND, SIZE 2.688 IN ID X 15.5 IN OD, MATERIAL ASTM A743 GR CF8M, EQUIPMENT NAME HORIZONTAL PUMP, EQUIPMENT TYPE/MODEL 5TUT-16B-3 STAGE, MANUFACTURER PEERLEES PUMP, MANUFACTURER REFERENCE 2958245 | CAT | EA |  |  |  |  | syaiful |  | 2021-07-15 15:25:23 | 2021-09-04 12:07:29
9903019909 | R1745 | RING,WEAR | 0000 | TMP | TMP | GEN | TMP | RING,WEAR: CASING;5TUT-16B-3STG;57514 | RING: WEAR, MATERIAL STAINLESS STEEL 304 HFA, USAGE DESIGN CASING, EQUIPMENT NAME HORIZONTAL PUMP, EQUIPMENT TYPE/MODEL 5TUT-16B-3 STAGE, MANUFACTURER PEERLEES PUMP, MANUFACTURER REFERENCE 57514 | QA | EA |  |  |  |  | syaiful | R07 | 2021-07-15 15:25:23 | 2021-09-07 23:04:14
9903019940 | R0442 | CHEMICAL | 0000 | Stock | K89 | GEN | TMP | CHEMICAL: MINERAL STABILIZER SOLUTN SCDB | CHEMICAL, TYPE MINERAL STABILIZER SOLUTION, SCDB, CONTAINER BOTTLE OF 50 ML, SPECIAL FEATURES 250 NUMBER OF TESTS | QA | BT |  |  |  |  | bursah | R07 | 2021-07-15 15:25:23 | 2021-10-17 20:32:35
9903019941 | R0442 | CHEMICAL | 0000 | Stock | K89 | GEN | TMP | CHEMICAL: POLYVINYL ALCOHOL DISP;50ML/BT | CHEMICAL, TYPE POLYVINYL ALCOHOL DISPERSING AGENT, SCDB, CONTAINER BOTTLE OF 50 ML, SPECIAL FEATURES 250 NUMBER OF TESTS | QA | BT |  |  |  |  | bursah | R07 | 2021-07-15 15:25:23 | 2021-10-17 20:35:46
9903019972 |  |  |  | Stock | K59 | GEN |  |  |  | RAW | EA |  |  |  |  | admin |  | 2021-07-15 15:25:23 | 2021-07-15 15:25:23
9903019993 |  |  |  | Stock | K58 | GEN |  |  |  | RAW | SET |  |  |  |  | admin |  | 2021-07-15 15:25:23 | 2021-07-15 15:25:23
9903020159 | R1295 | LUBRICANT | 0000 | Stock | K87 | GEN | TMP | LUBRICANT: WIRE ROPE;SPRAY;12OZ | LUBRICANT, TYPE WIRE ROPE, FORM AEROSOL SPRAY, CONTAINER CAN OF 12 OZ | QA | CAN |  |  |  |  | jayadi |  | 2021-07-15 15:25:23 | 2021-10-31 13:51:25
9903020160 | R1295 | LUBRICANT | 0000 | Stock | K87 | GEN | TMP | LUBRICANT: WIRE ROPE;LIQUID;5GAL | LUBRICANT, TYPE WIRE ROPE, FORM LIQUID, CONTAINER PAIL OF 5 GALLON | QA | PL |  |  |  |  | jayadi |  | 2021-07-15 15:25:23 | 2021-10-31 13:53:08
9903020171 | R1772 | ROPE,WIRE | 0000 | Stock | K79 | GEN | TMP | ROPE,WIRE: 10MM;6X19 IWRC;RRL;EIPS;BRT | ROPE: WIRE, DIAMETER 10MM, LENGTH 46M, STRUCTURE 6 X 19 IWRC, STRENGTH 10.5 KG/MM2, LAY DIRECTION RIGHT HAND REGULAR LAY, MATERIAL EXTRA IMPROVED PLOW STEEL, FINISH BRIGHT | QA | RL |  |  |  |  | jayadi |  | 2021-07-15 15:25:23 | 2021-10-24 00:22:12
9903020173 |  |  |  | Stock | K96 | GEN |  |  |  | RAW | EA |  |  |  |  | admin |  | 2021-07-15 15:25:23 | 2021-07-15 15:25:23
9903020174 | R1720 | RESPIRATOR | 0000 | TMP | TMP | GEN | TMP | RESPIRATOR: | RESPIRATOR, TYPE DISPOSABLE, USE DUST AND OTHER PARTICLES, SIZE UNIVERSAL, SPECIAL FEATURES DUAL STRAP | CAT | EA |  |  |  |  | akmal |  | 2021-07-15 15:25:23 | 2021-08-29 16:58:24
9903020201 | R1225 | LAMP | 0000 | TMP | TMP | GEN | TMP | LAMP: | LAMP, WATTAGE 0.12W, VOLTAGE 24V, EQUIPMENT NAME CENTRIFUGAL FIRE PUMP TRUCK, EQUIPMENT TYPE/MODEL FP-16/8-2H, MANUFACTURER ZIEGLER, MANUFACTURER REFERENCE 119850 | CAT | EA |  |  |  |  | akmal |  | 2021-07-15 15:25:23 | 2021-10-13 22:05:04
9903020202 | R0374 | CAP | 0000 | TMP | TMP | GEN | TMP | CAP: INDIC;GRN;FIRE PUMP;FP-16;422100002 | CAP, TYPE INDICATOR, SPECIAL FEATURES GREEN COLOR, EQUIPMENT NAME CENTRIFUGAL FIRE PUMP TRUCK, EQUIPMENT TYPE/MODEL FP-16/8-2H, MANUFACTURER ZIEGLER, MANUFACTURER REFERENCE TEST-422100002 | QA1 | EA |  |  |  |  | akmal |  | 2021-07-15 15:25:23 | 2021-10-29 14:13:47
9903020203 | R0374 | CAP | 0000 | TMP | TMP | GEN | TMP | CAP: INDIC;YLW;FIRE PUMP;FP-16;119845 | CAP, TYPE INDICATOR, SPECIAL FEATURES YELLOW COLOR, EQUIPMENT NAME CENTRIFUGAL FIRE PUMP TRUCK, EQUIPMENT TYPE/MODEL FP-16/8-2H, MANUFACTURER ZIEGLER, MANUFACTURER REFERENCE 119845 | QA1 | EA |  |  |  |  | akmal |  | 2021-07-15 15:25:23 | 2021-10-29 14:16:50
9903020204 | R0374 | CAP | 0000 | TMP | TMP | GEN | TMP | CAP: INDIC;RED;FIRE PUMP;FP-16;422100001 | CAP, TYPE INDICATOR, SPECIAL FEATURES RED COLOR, EQUIPMENT NAME CENTRIFUGAL FIRE PUMP TRUCK, EQUIPMENT TYPE/MODEL FP-16/8-2H, MANUFACTURER ZIEGLER, MANUFACTURER REFERENCE TEST-422100001 | QA1 | EA |  |  |  |  | akmal |  | 2021-07-15 15:25:23 | 2021-10-29 14:18:11
9903020205 | R1138 | INDICATOR | 0000 | TMP | TMP | GEN | TMP | INDICATOR: | INDICATOR, SPECIAL FEATURES QXJL 5, EQUIPMENT NAME CENTRIFUGAL FIRE PUMP TRUCK, EQUIPMENT TYPE/MODEL FP-16/8-2H, MANUFACTURER ZIEGLER, MANUFACTURER REFERENCE 156905 | CAT | EA |  |  |  |  | akmal |  | 2021-07-15 15:25:23 | 2021-10-13 22:01:51
9903020206 | 07428 | GAUGE,PRESSURE | 0000 | TMP | TMP | GEN | TMP | GAUGE,PRES: | GAUGE: PRESSURE, EQUIPMENT NAME CENTRIFUGAL FIRE PUMP TRUCK, EQUIPMENT TYPE/MODEL FP-16/8-2H, MANUFACTURER ZIEGLER, MANUFACTURER REFERENCE 746126 | CAT | EA |  |  |  |  | akmal |  | 2021-07-15 15:25:23 | 2021-10-13 22:11:21
9903020207 | R0959 | GAUGE,VACUUM | 0000 | TMP | TMP | GEN | TMP | GAUGE,VACUUM: | GAUGE: VACUUM, EQUIPMENT NAME CENTRIFUGAL FIRE PUMP TRUCK, EQUIPMENT TYPE/MODEL FP-16/8-2H, MANUFACTURER ZIEGLER, MANUFACTURER REFERENCE 746459 | CAT | EA |  |  |  |  | akmal |  | 2021-07-15 15:25:23 | 2021-10-13 21:57:47
9903020208 | R2243 | TUBING | 0000 | TMP | TMP | GEN | TMP | TUBING: | TUBING, SIZE 8 X 1 HARD, SPECIAL FEATURES POLYAMIDE, EQUIPMENT NAME CENTRIFUGAL FIRE PUMP TRUCK, EQUIPMENT TYPE/MODEL FP-16/8-2H, MANUFACTURER ZIEGLER, MANUFACTURER REFERENCE TUBE-511000004 | CAT | EA |  |  |  |  | akmal |  | 2021-07-15 15:25:23 | 2021-10-13 22:35:30
9903020213 |  |  |  | Stock | K86 | GEN |  |  |  | RAW | CAN |  |  |  |  | admin |  | 2021-07-15 15:25:23 | 2021-07-15 15:25:23
9903020214 |  |  |  | Stock | K89 | GEN |  |  |  | RAW | CAN |  |  |  |  | admin |  | 2021-07-15 15:25:23 | 2021-07-15 15:25:23
9903020215 | R1471 | PAINT | 0000 | Stock | K86 | GEN | TMP | PAINT: HI GLOSS;5L;TOP COAT | PAINT, TYPE ACRYLIC POLYURETHANE, COLOR LIGHT GREEN PHZ231, FINISH HIGH GLOSS, CONTAINER CAN OF 5 L, SPECIAL FEATURES TOP COAT | CAT | CAN |  |  |  |  | syaiful |  | 2021-07-15 15:25:23 | 2021-11-06 16:08:53
9903020216 | R1471 | PAINT | 0000 | Stock | K86 | GEN | TMP | PAINT: HI GLOSS;5L;TOP COAT | PAINT, TYPE ACRYLIC POLYURETHANE, COLOR YELLOW (RAL 1016), FINISH HIGH GLOSS, CONTAINER CAN OF 5 L, SPECIAL FEATURES TOP COAT | CAT | CAN |  |  |  |  | syaiful |  | 2021-07-15 15:25:23 | 2021-11-06 16:07:10
9903020217 | R1471 | PAINT | 0000 | Stock | K86 | GEN | TMP | PAINT: HI GLOSS;5L;TOP COAT | PAINT, TYPE ACRYLIC POLYURETHANE, COLOR BLACK (RAL 9017), FINISH HIGH GLOSS, CONTAINER CAN OF 5 L, SPECIAL FEATURES TOP COAT | CAT | CAN |  |  |  |  | syaiful |  | 2021-07-15 15:25:23 | 2021-11-06 16:07:58
9903020218 | R1471 | PAINT | 0000 | Stock | K86 | GEN | TMP | PAINT: POLYURETHANE;GLOSS;5L;TOP COAT | PAINT, TYPE ALIPHATIC ACRYLIC POLYURETHANE, COLOR GREEN (RAL 6018), FINISH GLOSS, CONTAINER CAN OF 5 L, SPECIAL FEATURES TOP COAT | CAT | CAN |  |  |  |  | syaiful |  | 2021-07-15 15:25:23 | 2021-11-06 17:23:29
9903020219 | R1471 | PAINT | 0000 | Stock | K86 | GEN | TMP | PAINT: SEMI GLS;5L | PAINT, TYPE EPOXY, COLOR LIGHT GREEN PHZ231, FINISH SEMI GLOSS, CONTAINER CAN OF 5 L, SPECIAL FEATURES PRIMER COAT | CAT | CAN |  |  |  |  | syaiful |  | 2021-07-15 15:25:23 | 2021-11-06 16:03:33
9903020220 |  |  |  | Stock | K89 | GEN |  |  |  | RAW | CAN |  |  |  |  | admin |  | 2021-07-15 15:25:23 | 2021-07-15 15:25:23
9903020227 | R0144 | BATTERY,STORAGE | 0000 | TMP | TMP | GEN | TMP | BATTERY,STORAGE: MTC FREE;12V;4AH;F1 | BATTERY: STORAGE, TYPE MAINTENANCE FREE, VOLTAGE 12V, AMP HOURS 4AH, CONNECTION FASTON TAB (TYPE F1), GROUP SIZE 90MM LG X 70MM W X 106MM H | QA1 | EA |  |  |  |  | dzikri | R07 | 2021-07-15 15:25:23 | 2021-10-10 23:40:40
9903020228 | R0144 | BATTERY,STORAGE | 0000 | TMP | TMP | GEN | TMP | BATTERY,STORAGE: MTC FREE;6V;4AH;F1 | BATTERY: STORAGE, TYPE MAINTENANCE FREE, VOLTAGE 6V, AMP HOURS 4AH, CONNECTION FASTON TAB (TYPE F1), GROUP SIZE 70MM LG X 47MM W X 105.5MM H | QA1 | EA |  |  |  |  | dzikri | R07 | 2021-07-15 15:25:23 | 2021-10-10 23:43:11
9903020229 |  |  |  | Stock | K69 | GEN |  |  |  | RAW | EA |  |  |  |  | admin |  | 2021-07-15 15:25:23 | 2021-07-15 15:25:23
9903020230 |  |  |  | Stock | K67 | GEN |  |  |  | RAW | EA |  |  |  |  | admin |  | 2021-07-15 15:25:23 | 2021-07-15 15:25:23
9903020232 |  |  |  | Stock | K67 | GEN |  |  |  | RAW | EA |  |  |  |  | admin |  | 2021-07-15 15:25:23 | 2021-07-15 15:25:23
9903020233 |  |  |  | Stock | K67 | GEN |  |  |  | RAW | EA |  |  |  |  | admin |  | 2021-07-15 15:25:23 | 2021-07-15 15:25:23
9903020234 |  |  |  | Stock | K67 | GEN |  |  |  | RAW | EA |  |  |  |  | admin |  | 2021-07-15 15:25:23 | 2021-07-15 15:25:23
9903020235 |  |  |  | Stock | K67 | GEN |  |  |  | RAW | EA |  |  |  |  | admin |  | 2021-07-15 15:25:23 | 2021-07-15 15:25:23
9903020236 |  |  |  | Stock | K67 | GEN |  |  |  | RAW | EA |  |  |  |  | admin |  | 2021-07-15 15:25:23 | 2021-07-15 15:25:23
9903020244 | R1385 | NAIL | 0000 | TMP | TMP | GEN | TMP | NAIL: | NAIL, TYPE CONCRETE, LENGTH 7CM, MATERIAL STEEL | CAT | KG |  |  |  |  | aa52LvePHS |  | 2021-07-15 15:25:23 | 2021-09-28 21:28:19
9903020250 | R0121 | BAR,REINFORCING | 0000 | TMP | TMP | GEN | TMP | BAR,REINF: DEFORMED;6MM X 12M;U39 | BAR: REINFORCING, SIZE 6MM DIA X 12M LG, PROCESS DEFORMED, MATERIAL CARBON STEEL, GRADE U39 | QA | JT |  |  |  |  | jayadi |  | 2021-07-15 15:25:23 | 2021-09-01 21:33:56
9903020251 | R0121 | BAR,REINFORCING | 0000 | TMP | TMP | GEN | TMP | BAR,REINF: DEFORMED;8MM X 12M;U39 | BAR: REINFORCING, SIZE 8MM DIA X 12M LG, PROCESS DEFORMED, MATERIAL CARBON STEEL, GRADE U39 | QA | JT |  |  |  |  | jayadi |  | 2021-07-15 15:25:23 | 2021-09-01 21:33:32
9903020255 |  |  |  | Stock | K80 | GEN |  |  |  | RAW | SH |  |  |  |  | admin |  | 2021-07-15 15:25:23 | 2021-07-15 15:25:23
9903020256 |  |  |  | Stock | K80 | GEN |  |  |  | RAW | SH |  |  |  |  | admin |  | 2021-07-15 15:25:23 | 2021-07-15 15:25:23
9903020257 |  |  |  | Stock | K80 | GEN |  |  |  | RAW | SH |  |  |  |  | admin |  | 2021-07-15 15:25:23 | 2021-07-15 15:25:23
9903020261 | 03805 | TEE,PIPE | 4730 | TMP | TMP | GEN | TMP | TEE: EQUAL;6IN;10KG/CM2;PVC;AW | TEE: PIPE, TYPE EQUAL, SIZE 6 IN, CONNECTION SOLVENT CEMENT JOINT, RATING 10 KG/CM2, MATERIAL PVC, INDUSTRY STANDARD CLASS AW | QA | EA | NON FABRICATION | NON BOM | NON CRITICAL |  | bursah | R03 | 2021-07-15 15:25:23 | 2021-07-25 02:47:05
9903020263 | 03768 | ELBOW,PIPE | 4730 | TMP | TMP | GEN | TMP | ELBOW: 90D;8IN;10K;PVC;SCJ;AW | ELBOW: PIPE, SIZE 8 IN, CONNECTION SOLVENT CEMENT JOINT, DEGREE 90, RATING 10 KG/CM2, MATERIAL PVC, INDUSTRY STANDARD CLASS AW | QA | EA | NON FABRICATION | NON BOM | NON CRITICAL |  | bursah | R03 | 2021-07-18 09:05:00 | 2021-07-22 21:28:39
9903020264 | 5572A | PIPE,LINE | 4710 | TMP | TMP | GEN | TMP | PIPE,LINE: 8IN;4M;5K;PVC;CLS D | PIPE: LINE, SIZE 8 IN, RATING 5 KG/CM2, MATERIAL PVC, LENGTH 4M, ENDS SOLVENT CEMENT JOINT, INDUSTRY STANDARD CLASS D | QA | JT |  |  |  |  | jayadi | R03 | 2021-07-15 15:25:23 | 2021-07-28 08:17:52
9903020331 | R1352 | MODULE | 0000 | TMP | TMP | GEN | TMP | MODULE: CTRL PANEL;COMPR;XAHS-186-DD | MODULE, TYPE CONTROL PANEL, EQUIPMENT NAME PORTABLE COMPRESSOR, EQUIPMENT TYPE/MODEL XAHS-186-DD, MANUFACTURER ATLAS COPCO, MANUFACTURER REFERENCE 1604-0471-87 | QA | PC |  |  |  |  | akmal |  | 2021-07-15 15:25:23 | 2021-11-12 01:39:47
9903020333 | R2275 | VALVE,GATE | 0000 | Stock | K77 | GEN | TMP | VALVE,GATE: 16IN;150 | VALVE: GATE, SIZE 16 IN, DESIGN RATING 150 PSI | RAW | EA |  |  |  |  | jayadi |  | 2021-07-15 15:25:23 | 2021-10-08 20:03:49
9903020337 |  |  |  | Stock | K59 | GEN |  |  |  | RAW | EA |  |  |  |  | admin |  | 2021-07-15 15:25:23 | 2021-07-15 15:25:23
9903020348 |  |  |  | Stock | K59 | GEN |  |  |  | RAW | EA |  |  |  |  | admin |  | 2021-07-15 15:25:23 | 2021-07-15 15:25:23
9903020349 |  |  |  | Stock | K59 | GEN |  |  |  | RAW | EA |  |  |  |  | admin |  | 2021-07-15 15:25:23 | 2021-07-15 15:25:23
9903020350 | R1443 | O-RING | 5331 | Stock | K85 | GEN | TMP | O-RING: 88.5X1.8MM;NBR;TRANSMITTER | O-RING, TYPE TRANSMITTER, INSIDE DIAMETER 88.5MM, OUTSIDE DIAMETER 92.1MM, WIDTH 1.8MM, MATERIAL NBR | QA | EA |  |  |  |  | bursah | R06 | 2021-07-15 15:25:23 | 2021-08-28 13:55:58
9903020352 | R1443 | O-RING | 5331 | Stock | K85 | GEN | TMP | O-RING: 81.7X3.2MM;NBR;TRANSMITTER | O-RING, TYPE TRANSMITTER, INSIDE DIAMETER 81.7MM, OUTSIDE DIAMETER 88.1MM, WIDTH 3.2MM, MATERIAL NBR | QA | EA |  |  |  |  | bursah | R06 | 2021-07-15 15:25:23 | 2021-08-28 13:56:17
9903020416 | R1697 | REGULATOR | 0000 | TMP | TMP | GEN | TMP | REGULATOR: | REGULATOR, | RAW | UN |  |  |  |  | jayadi |  | 2021-07-15 15:25:23 | 2021-10-18 11:47:10
9903020425 | R0141 | BATTERY | 0000 | TMP | TMP | GEN | TMP | BATTERY: | BATTERY, TYPE LI-ION, VOLTAGE 3V, AMP HOURS 850MAH, CONNECTION RD0029 CONNECTOR, GROUP SIZE 1/2 AA | QA1 | EA |  |  |  |  | dzikri |  | 2021-07-15 15:25:23 | 2021-10-10 11:56:12
9903020427 |  |  |  | Stock | K59 | GEN |  |  |  | RAW | EA |  |  |  |  | admin |  | 2021-07-15 15:25:23 | 2021-07-15 15:25:23
9903020432 |  |  |  | Stock | K87 | GEN |  |  |  | RAW | L |  |  |  |  | admin |  | 2021-07-15 15:25:23 | 2021-07-15 15:25:23
9903020433 | R0936 | FUSE | 0000 | TMP | TMP | GEN | TMP | FUSE: CL;63A;17.5KV;50KA;CERAMIC;CLIP | FUSE, TYPE CURRENT LIMITING, AMPERAGE 63A, VOLTAGE 17.5KV, INTERRUPTING RATING 50KA, CONNECTION CLIP-IN, CARTRIDGE CERAMIC, SIZE 51MM DIA X 442MM LG, SHAPE CYLINDRICAL, STANDARDS VDE 0670/402, SPECIAL FEATURES MEDIUM VOLTAGE | CAT | EA |  |  |  |  | syaiful | R07 | 2021-07-15 15:25:23 | 2021-09-03 08:57:55
9903020434 | R1365 | MOTOR,ELECTRIC AC | 0000 | Stock | K66 | GEN | TMP | MOTOR,AC: | MOTOR: ELECTRIC AC, | RAW | UN |  |  |  |  | jayadi |  | 2021-07-15 15:25:23 | 2021-10-31 21:07:49
9903020611 |  |  |  | Stock | K67 | GEN |  |  |  | RAW | EA |  |  |  |  | admin |  | 2021-07-15 15:25:23 | 2021-07-15 15:25:23
9903020613 |  |  |  | Stock | K67 | GEN |  |  |  | RAW | SET |  |  |  |  | admin |  | 2021-07-15 15:25:23 | 2021-07-15 15:25:23
9903020617 | 5572A | PIPE,LINE | 4710 | TMP | TMP | GEN | TMP | PIPE,LINE: 2-1/2IN;6M;MED-A;ERW;TE;GLV | PIPE: LINE, SIZE 2-1/2 IN, STRUCTURE ERW, RATING 3.2MM WALL THK, RATING MEDIUM CLASS A, MATERIAL CARBON STEEL, LENGTH 6M, ENDS THREADED, FINISH GALVANIZED, INDUSTRY STANDARD SII/SNI | QA | JT | NON FABRICATION | NON BOM | NON CRITICAL |  | jayadi |  | 2021-07-15 15:25:23 | 2021-07-28 15:02:10
9903020758 |  |  |  | Stock | K96 | GEN |  |  |  | RAW | GAL |  |  |  |  | admin |  | 2021-07-15 15:25:23 | 2021-07-15 15:25:23
9903020759 |  |  |  | Stock | K96 | GEN |  |  |  | RAW | BX |  |  |  |  | admin |  | 2021-07-15 15:25:23 | 2021-07-15 15:25:23
9903020760 |  |  |  | Stock | K96 | GEN |  |  |  | RAW | BT |  |  |  |  | admin |  | 2021-07-15 15:25:23 | 2021-07-15 15:25:23
9903020762 |  |  |  | Stock | K67 | GEN |  |  |  | RAW | EA |  |  |  |  | admin |  | 2021-07-15 15:25:23 | 2021-07-15 15:25:23
9903020763 |  |  |  | Stock | K67 | GEN |  |  |  | RAW | EA |  |  |  |  | admin |  | 2021-07-15 15:25:23 | 2021-07-15 15:25:23
9903020764 | R0293 | BREAKER,CIRCUIT | 0000 | Stock | K67 | GEN | TMP | BREAKER: MCB;1P;16A;240V;10KA | BREAKER: CIRCUIT, TYPE MINIATURE (MCB), VOLTAGE 240VAC, POLE 1 POLE, AMPERAGE 16A, INTERRUPT CAPACITY 10KA, FREQUENCY 50/60HZ, CIRCUIT PROTECTION TYPE MOTOR CIRCUIT PROTECTION, TERMINAL DATA SCREW CLAMP, STANDARDS IEC 60947-2 | QA1 | EA |  |  |  |  | dzikri |  | 2021-07-15 15:25:23 | 2021-11-09 13:26:47
9903020765 | R0293 | BREAKER,CIRCUIT | 0000 | TMP | TMP | GEN | TMP | BREAKER: MCB;1P;20A;220-240V;25KA | BREAKER: CIRCUIT, TYPE MINIATURE (MCB), VOLTAGE 220 TO 240VAC, POLE 1 POLE, AMPERAGE 20A, INTERRUPT CAPACITY 25KA, FREQUENCY 50/60HZ, CIRCUIT PROTECTION TYPE MOTOR CIRCUIT PROTECTION, TERMINAL DATA SCREW CLAMP, STANDARDS IEC/EN 60947-2 | QA | EA |  |  |  |  | dzikri | R06 | 2021-07-15 15:25:23 | 2021-09-04 17:47:05
9903020766 | R0293 | BREAKER,CIRCUIT | 0000 | TMP | TMP | GEN | TMP | BREAKER: ELCB;1P;40A;230V;6KA | BREAKER: CIRCUIT, TYPE EARTH LEAKAGE (ELCB), VOLTAGE 230VAC, POLE 1 POLE, AMPERAGE 40A, INTERRUPT CAPACITY 6KA, FREQUENCY 50/60HZ, CIRCUIT PROTECTION TYPE MOTOR CIRCUIT PROTECTION, TERMINAL DATA SCREW CLAMP, STANDARDS IEC/EN 60947-2, SPECIAL FEATURES 30MA EARTH LEAKAGE SENSITIVITY | QA | EA |  |  |  |  | dzikri | R06 | 2021-07-15 15:25:23 | 2021-09-04 16:54:37
9903020767 | R0293 | BREAKER,CIRCUIT | 0000 | Stock | K67 | GEN | TMP | BREAKER: ELCB;1P;16A;230V;6KA | BREAKER: CIRCUIT, TYPE EARTH LEAKAGE (ELCB), VOLTAGE 230VAC, POLE 1 POLE, AMPERAGE 16A, INTERRUPT CAPACITY 6KA, FREQUENCY 50/60HZ, CIRCUIT PROTECTION TYPE MOTOR CIRCUIT PROTECTION, TERMINAL DATA SCREW CLAMP, STANDARDS IEC/EN 60947-2, SPECIAL FEATURES 30MA EARTH LEAKAGE SENSITIVITY | QA | EA |  |  |  |  | dzikri | R06 | 2021-07-15 15:25:23 | 2021-10-05 15:46:10
9903020774 | R0293 | BREAKER,CIRCUIT | 0000 | TMP | TMP | GEN | TMP | BREAKER: ELCB;1P;10A;230V;4.5KA | BREAKER: CIRCUIT, TYPE EARTH LEAKAGE (ELCB), VOLTAGE 230VAC, POLE 1 POLE, AMPERAGE 10A, INTERRUPT CAPACITY 4.5KA, FREQUENCY 50/60HZ, CIRCUIT PROTECTION TYPE MOTOR CIRCUIT PROTECTION, TERMINAL DATA SCREW CLAMP, STANDARDS EN 60898, SPECIAL FEATURES 30MA EARTH LEAKAGE SENSITIVITY | QA | EA |  |  |  |  | dzikri | R06 | 2021-07-15 15:25:23 | 2021-09-04 16:24:58
9903020775 | R0293 | BREAKER,CIRCUIT | 0000 | TMP | TMP | GEN | TMP | BREAKER: ELCB;1P;10A;230V;4.5KA | BREAKER: CIRCUIT, TYPE EARTH LEAKAGE (ELCB), VOLTAGE 230VAC, POLE 1 POLE, AMPERAGE 10A, INTERRUPT CAPACITY 4.5KA, FREQUENCY 50/60HZ, CIRCUIT PROTECTION TYPE MOTOR CIRCUIT PROTECTION, TERMINAL DATA SCREW CLAMP, STANDARDS EN 60898, SPECIAL FEATURES 30MA EARTH LEAKAGE SENSITIVITY | QA | EA |  |  |  |  | dzikri | R06 | 2021-07-15 15:25:23 | 2021-09-04 16:20:23
9903020776 | R0293 | BREAKER,CIRCUIT | 0000 | Stock | K67 | GEN | TMP | BREAKER: MCB;3P;32A;380V;10KA | BREAKER: CIRCUIT, TYPE MINIATURE (MCB), VOLTAGE 380VAC, POLE 3 POLE, AMPERAGE 32A, INTERRUPT CAPACITY 10KA, FREQUENCY 50/60HZ, CIRCUIT PROTECTION TYPE MOTOR CIRCUIT PROTECTION, TERMINAL DATA SCREW CLAMP, STANDARDS IEC/EN 60947-2 | QA | EA |  |  |  |  | dzikri | R06 | 2021-07-15 15:25:23 | 2021-11-09 09:34:17
9903020778 |  |  |  | Stock | K67 | GEN |  |  |  | RAW | EA |  |  |  |  | admin |  | 2021-07-15 15:25:23 | 2021-07-15 15:25:23
9903020779 |  |  |  | Stock | K67 | GEN |  |  |  | RAW | EA |  |  |  |  | admin |  | 2021-07-15 15:25:23 | 2021-07-15 15:25:23
9903020780 |  |  |  | Stock | K67 | GEN |  |  |  | RAW | EA |  |  |  |  | admin |  | 2021-07-15 15:25:23 | 2021-07-15 15:25:23
9903020781 |  |  |  | Stock | K67 | GEN |  |  |  | RAW | EA |  |  |  |  | admin |  | 2021-07-15 15:25:23 | 2021-07-15 15:25:23
9903020784 |  |  |  | Stock | K67 | GEN |  |  |  | RAW | EA |  |  |  |  | admin |  | 2021-07-15 15:25:23 | 2021-07-15 15:25:23
9903020785 |  |  |  | Stock | K67 | GEN |  |  |  | RAW | SET |  |  |  |  | admin |  | 2021-07-15 15:25:23 | 2021-07-15 15:25:23
9903020786 |  |  |  | Stock | K67 | GEN |  |  |  | RAW | EA |  |  |  |  | admin |  | 2021-07-15 15:25:23 | 2021-07-15 15:25:23
9903020787 |  |  |  | Stock | K67 | GEN |  |  |  | RAW | EA |  |  |  |  | admin |  | 2021-07-15 15:25:23 | 2021-07-15 15:25:23
9903020793 |  |  |  | Stock | K59 | GEN |  |  |  | RAW | EA |  |  |  |  | admin |  | 2021-07-15 15:25:23 | 2021-07-15 15:25:23
9903020794 |  |  |  | Stock | K65 | GEN |  |  |  | RAW | EA |  |  |  |  | admin |  | 2021-07-15 15:25:23 | 2021-07-15 15:25:23
9903020855 |  |  |  | Stock | K67 | GEN |  |  |  | RAW | EA |  |  |  |  | admin |  | 2021-07-15 15:25:23 | 2021-07-15 15:25:23
9903020856 |  |  |  | Stock | K67 | GEN |  |  |  | RAW | EA |  |  |  |  | admin |  | 2021-07-15 15:25:23 | 2021-07-15 15:25:23
9903020857 | R1830 | SEAL,OIL | 0000 | TMP | TMP | GEN | TMP | SEAL,OIL: TB;2LIP;SPR;80X105X13MM;NBR | SEAL: OIL, TYPE TB, DOUBLE LIP, SPRING LOADED, INSIDE DIAMETER 80MM, OUTSIDE DIAMETER 105MM, WIDTH 13MM, SEAL MATERIAL NBR, CAGE MATERIAL STEEL | QA1 | EA | NON FABRICATION | NON BOM | NON CRITICAL |  | bursah | R07 | 2021-07-15 15:25:23 | 2021-10-31 12:20:19
9903020858 | R1443 | O-RING | 5331 | Stock | K85 | GEN | TMP | O-RING: 79.6X5.7MM;FKM;P80 | O-RING, INSIDE DIAMETER 79.6MM, OUTSIDE DIAMETER 91MM, WIDTH 5.7MM, MATERIAL FLUOROCARBON (FKM), INDUSTRY STANDARD JIS B2401-P80 | QA | EA |  |  |  |  | akmal | R04 | 2021-07-15 15:25:23 | 2021-09-30 01:33:02
9903020859 | R1443 | O-RING | 5331 | Stock | K85 | GEN | TMP | O-RING: 94.4X3.1MM;FKM;G95 | O-RING, INSIDE DIAMETER 94.4MM, OUTSIDE DIAMETER 100.6MM, WIDTH 3.1MM, MATERIAL FLUOROCARBON (FKM), INDUSTRY STANDARD JIS B2401-G95 | QA | EA |  |  |  |  | akmal | R04 | 2021-07-15 15:25:23 | 2021-09-30 01:33:22
9903020860 | R0252 | BOLT,MACHINE | 5306 | Stock | K81 | GEN | TMP | BOLT: M12X1.75X35MM;HEX | BOLT: MACHINE, DIAMETER M12, LENGTH 35MM, THREADS 1.75MM, HEAD HEXAGON, MATERIAL STAINLESS STEEL 316, SPECIFICATION JIS B1186, EQUIPMENT NAME SERVO MOTOR MCV, EQUIPMENT TYPE/MODEL UNIT 4, 5, 6, MANUFACTURER FUJI ELECTRIC, MANUFACTURER REFERENCE DWG:CST110665C-POS 104 | CAT | EA |  |  |  |  | bursah |  | 2021-07-15 15:25:23 | 2021-11-05 13:39:57
9903020861 |  |  |  | Stock | K81 | GEN |  |  |  | RAW | EA |  |  |  |  | admin |  | 2021-07-15 15:25:23 | 2021-07-15 15:25:23
9903020936 | R2304 | WASHER | 0000 | TMP | TMP | GEN | TMP | WASHER: MSV;22IN X 300PSI;K-23877-P19 | WASHER, MATERIAL SILOCOLLOY-B, USAGE DESIGN ROD, EQUIPMENT NAME MAIN STOP VALVE, EQUIPMENT TYPE/MODEL 22 IN X 300 PSI, MANUFACTURER KYOKUTO VALVE, MANUFACTURER REFERENCE DWG:K-23877-POS 19, MANUFACTURER REFERENCE DWG:K-27693-POS 19 | QA1 | EA |  |  |  |  | akmal | R07 | 2021-07-15 15:25:23 | 2021-10-12 22:50:01
9903020937 | R1455 | PACKING | 0000 | TMP | TMP | GEN | TMP | PACKING: BUSH;MSV;28IN X 150PSI | PACKING, TYPE BUSH, MATERIAL SILICOLLOY-B2, EQUIPMENT NAME MAIN STOP VALVE, EQUIPMENT TYPE/MODEL 28 IN X 150 PSI, MANUFACTURER FUJI ELECTRIC, MANUFACTURER REFERENCE DWG:CST215128-POS 11, MANUFACTURER REFERENCE REF NO.11 | QA | EA |  |  |  |  | syaiful | R05 | 2021-07-15 15:25:23 | 2021-08-29 09:09:42
9903020938 | R0330 | BUSHING | 0000 | TMP | TMP | GEN | TMP | BUSHING: CI;MSV;22IN X 300;K-23877-P13 | BUSHING, TYPE SERVO MOTOR, MATERIAL CAST IRON, SPECIAL FEATURES OILES 300, EQUIPMENT NAME MAIN STOP VALVE, EQUIPMENT TYPE/MODEL 22 IN X 300 PSI, MANUFACTURER KYOKUTO VALVE, MANUFACTURER REFERENCE DWG:K-23877-POS 13, MANUFACTURER REFERENCE DWG:K-27693-CY-POS 13 | QA1 | EA |  |  |  |  | akmal |  | 2021-07-15 15:25:23 | 2021-08-29 14:52:09
9903020939 | R0330 | BUSHING | 0000 | TMP | TMP | GEN | TMP | BUSHING: CI;MSV;22IN X 300;K-23877-P14 | BUSHING, TYPE SERVO MOTOR, MATERIAL CAST IRON, SPECIAL FEATURES OILES 300, EQUIPMENT NAME MAIN STOP VALVE, EQUIPMENT TYPE/MODEL 22 IN X 300 PSI, MANUFACTURER KYOKUTO VALVE, MANUFACTURER REFERENCE DWG:K-23877-POS 14, MANUFACTURER REFERENCE DWG:K-27693-CY-POS 14 | QA1 | EA |  |  |  |  | akmal |  | 2021-07-15 15:25:23 | 2021-08-29 14:52:18
9903020940 | R1980 | SPRING | 0000 | TMP | TMP | GEN | TMP | SPRING: MSV;22IN X 300PSI;K-23877-CY-P16 | SPRING, MATERIAL SPRING STEEL, SPECIAL FEATURES JIS G4801 GRADE SUP10, EQUIPMENT NAME MAIN STOP VALVE, EQUIPMENT TYPE/MODEL 22 IN X 300 PSI, MANUFACTURER KYOKUTO VALVE, MANUFACTURER REFERENCE DWG:K-27693-CY-POS 16, MANUFACTURER REFERENCE DWG:K-23877-CY-POS 16 | QA | EA |  |  |  |  | akmal |  | 2021-07-15 15:25:23 | 2021-10-05 01:24:10
9903020941 | R1980 | SPRING | 0000 | TMP | TMP | GEN | TMP | SPRING: MSV;22IN X 300PSI;K-23877-CY-P17 | SPRING, MATERIAL SPRING STEEL, SPECIAL FEATURES JIS G4801 GRADE SUP10, EQUIPMENT NAME MAIN STOP VALVE, EQUIPMENT TYPE/MODEL 22 IN X 300 PSI, MANUFACTURER KYOKUTO VALVE, MANUFACTURER REFERENCE DWG:K-27693-CY-POS 17, MANUFACTURER REFERENCE DWG:K-23877-CY-POS 17 | QA | EA |  |  |  |  | akmal |  | 2021-07-15 15:25:23 | 2021-10-05 01:21:02
9903020942 | R1980 | SPRING | 0000 | TMP | TMP | GEN | TMP | SPRING: MSV;22IN X 300PSI;K-23877-CY-P18 | SPRING, MATERIAL CARBON STEEL, SPECIAL FEATURES JIS G3522 GRADE SWPA, EQUIPMENT NAME MAIN STOP VALVE, EQUIPMENT TYPE/MODEL 22 IN X 300 PSI, MANUFACTURER KYOKUTO VALVE, MANUFACTURER REFERENCE DWG:K-27693-CY-POS 18, MANUFACTURER REFERENCE DWG:K-23877-CY-POS 18 | QA | EA |  |  |  |  | akmal |  | 2021-07-15 15:25:23 | 2021-10-05 01:23:40
9903020946 |  |  |  | Stock | K59 | GEN |  |  |  | RAW | EA |  |  |  |  | admin |  | 2021-07-15 15:25:23 | 2021-07-15 15:25:23
9903020947 |  |  |  | Stock | K59 | GEN |  |  |  | RAW | EA |  |  |  |  | admin |  | 2021-07-15 15:25:23 | 2021-07-15 15:25:23
9903020948 |  |  |  | Stock | K59 | GEN |  |  |  | RAW | EA |  |  |  |  | admin |  | 2021-07-15 15:25:23 | 2021-07-15 15:25:23
9903020949 |  |  |  | Stock | K59 | GEN |  |  |  | RAW | EA |  |  |  |  | admin |  | 2021-07-15 15:25:23 | 2021-07-15 15:25:23
9903020950 |  |  |  | Stock | K59 | GEN |  |  |  | RAW | EA |  |  |  |  | admin |  | 2021-07-15 15:25:23 | 2021-07-15 15:25:23
9903020951 |  |  |  | Stock | K59 | GEN |  |  |  | RAW | EA |  |  |  |  | admin |  | 2021-07-15 15:25:23 | 2021-07-15 15:25:23
9903020952 |  |  |  | Stock | K59 | GEN |  |  |  | RAW | EA |  |  |  |  | admin |  | 2021-07-15 15:25:23 | 2021-07-15 15:25:23
9903020958 | R1830 | SEAL,OIL | 0000 | TMP | TMP | GEN | TMP | SEAL,OIL: TC;2LIP;SPR;58X80X12MM;NBR | SEAL: OIL, TYPE TC, DOUBLE LIP, SPRING LOADED, INSIDE DIAMETER 58MM, OUTSIDE DIAMETER 80MM, WIDTH 12MM, SEAL MATERIAL NBR, CAGE MATERIAL STEEL | QA | EA | NON FABRICATION | NON BOM | NON CRITICAL |  | bursah | R07 | 2021-07-15 15:25:23 | 2021-09-04 23:26:50
9903020988 |  |  |  | Stock | K16 | GEN |  |  |  | RAW | EA |  |  |  |  | admin |  | 2021-07-15 15:25:23 | 2021-07-15 15:25:23
9903021002 | R1471 | PAINT | 0000 | Stock | K86 | GEN | TMP | PAINT: ALKYD | PAINT, TYPE ALKYD, CONTAINER CAN OF 1KG, SPECIAL FEATURES PRIMER COAT, SPECIAL FEATURES MENI STEEL | CAT | CAN |  |  |  |  | syaiful |  | 2021-07-15 15:25:23 | 2021-11-06 16:49:07
9903021003 |  |  |  | Stock | K89 | GEN |  |  |  | RAW | CAN |  |  |  |  | admin |  | 2021-07-15 15:25:23 | 2021-07-15 15:25:23
9903021007 |  |  |  | Stock | K89 | GEN |  |  |  | RAW | CAN |  |  |  |  | admin |  | 2021-07-15 15:25:23 | 2021-07-15 15:25:23
9903021010 | R0063 | ANNUNCIATOR | 0000 | TMP | TMP | GEN | TMP | ANNUNCIATOR: MONITOR;FIRE ALARM;LCD-80 | ANNUNCIATOR, TYPE MONITOR, ELECTRICAL RATING 24VDC, USAGE DESIGN FIRE ALARM SYSTEM, MANUFACTURER NOTIFIER, MANUFACTURER REFERENCE LCD-80 | QA | PC |  |  |  |  | jayadi |  | 2021-07-15 15:25:23 | 2021-11-13 15:27:58
9903021011 | R1352 | MODULE | 0000 | Stock | K60 | GEN | TMP | MODULE: ISOLATOR;FIRE ALARM SYS;ISO-X | MODULE, TYPE ISOLATOR, POWER SOURCE 24VDC, USAGE DESIGN FIRE ALARM SYSTEM, SLC LOOP, MANUFACTURER NOTIFER, MANUFACTURER REFERENCE ISO-X | QA | EA |  |  |  |  | jayadi |  | 2021-07-15 15:25:23 | 2021-11-13 15:05:36
9903021013 | R0144 | BATTERY,STORAGE | 0000 | TMP | TMP | GEN | TMP | BATTERY,STORAGE: MTC FREE;12V;24AH;TH M5 | BATTERY: STORAGE, TYPE MAINTENANCE FREE, VOLTAGE 12V, AMP HOURS 24AH, CONNECTION THREADED INSERT M5, GROUP SIZE 166MM LG X 175MM W X 125MM H | QA1 | EA |  |  |  |  | dzikri | R07 | 2021-07-15 15:25:23 | 2021-10-10 23:46:17
9903021019 | 03768 | ELBOW,PIPE | 4730 | TMP | TMP | GEN | TMP | ELBOW: 90D;LR;12IN;S60;WPB;BW;WLD;BLK | ELBOW: PIPE, SIZE 12 IN, CONNECTION BUTTWELD, DEGREE 90, RADIUS LONG, RATING SCH 60, MATERIAL CARBON STEEL, SPECIFICATION ASTM A234, GRADE WPB, FINISH BLACK OXIDE, STRUCTURE WELDED, INDUSTRY STANDARD ASME B16.9 | QA | EA |  |  |  |  | bursah | R03 | 2021-07-18 09:32:45 | 2021-08-07 20:13:42
9903021020 | 03768 | ELBOW,PIPE | 4730 | TMP | TMP | GEN | TMP | ELBOW: 90D;3D;24IN;STD;WPB;BW;WLD;BLK | ELBOW: PIPE, SIZE 24 IN, CONNECTION BUTTWELD, DEGREE 90, RADIUS LONG 3D, RATING SCH STD, MATERIAL CARBON STEEL, SPECIFICATION ASTM A234, GRADE WPB, FINISH BLACK OXIDE, STRUCTURE WELDED, INDUSTRY STANDARD ASME B16.9 | QA | EA | NON FABRICATION | NON BOM | NON CRITICAL |  | bursah | R03 | 2021-07-15 10:59:22 | 2021-07-22 21:53:45
9903021235 |  |  |  | Stock | K31 | GEN |  |  |  | RAW | UN |  |  |  |  | admin |  | 2021-07-15 15:25:23 | 2021-07-15 15:25:23
9903021236 |  |  |  | Stock | K31 | GEN |  |  |  | RAW | UN |  |  |  |  | admin |  | 2021-07-15 15:25:23 | 2021-07-15 15:25:23
9903021237 | R2275 | VALVE,GATE | 0000 | Stock | K77 | GEN | TMP | VALVE,GATE: 3/4IN;800;A395;SW;BB;OSY | VALVE: GATE, SIZE 3/4 IN, DESIGN RATING 800 PSI, CONNECTION SOCKET WELD, BODY MATERIAL DUCTILE IRON ASTM A395, TRIM ASTM A105 BONNET, TRIM 13CR STEM & DISC, TRIM STELLITE FACED SEAT, PORT FULL, OPERATED HANDWHEEL, SOFTGOODS GRAPHITE PACKING, STYLE BOLTED BONNET, STEM DESIGN RISING STEM OS&Y, SPECIAL FEATURES API 602, SPECIAL FEATURES C/W NIPPLE SCH 160, CS A106-B, PE, 100MM LG | QA | EA |  |  |  |  | jayadi |  | 2021-07-15 15:25:23 | 2021-10-19 09:52:20
9903021238 | R2275 | VALVE,GATE | 0000 | Stock | K77 | GEN | TMP | VALVE,GATE: 2IN;300;A395;RF;BB;OSY | VALVE: GATE, SIZE 2 IN, DESIGN RATING 300 PSI, CONNECTION RF FLANGE, BODY MATERIAL DUCTILE IRON ASTM A395, TRIM ASTM A395 BONNET, TRIM 13CR STEM & DISC, TRIM STELLITE FACED SEAT, PORT FULL, OPERATED HANDWHEEL, SOFTGOODS GRAPHITE PACKING, STYLE BOLTED BONNET, STEM DESIGN RISING STEM OS&Y | QA | EA |  |  |  |  | jayadi |  | 2021-07-15 15:25:23 | 2021-10-19 13:01:04
9903021239 | R2275 | VALVE,GATE | 0000 | Stock | K77 | GEN | TMP | VALVE,GATE: 2IN;150;A395;RF;BB;OSY | VALVE: GATE, SIZE 2 IN, DESIGN RATING 150 PSI, CONNECTION RF FLANGE, BODY MATERIAL DUCTILE IRON ASTM A395, TRIM ASTM A395 BONNET, TRIM 13CR STEM & DISC, TRIM STELLITE FACED SEAT, PORT FULL, OPERATED HANDWHEEL, SOFTGOODS GRAPHITE PACKING, STYLE BOLTED BONNET, STEM DESIGN RISING STEM OS&Y | QA | EA |  |  |  |  | jayadi |  | 2021-07-15 15:25:23 | 2021-10-19 13:11:57
9903021240 | R2275 | VALVE,GATE | 0000 | Stock | K77 | GEN | TMP | VALVE,GATE: 4IN;300;A395;RF | VALVE: GATE, SIZE 4 IN, DESIGN RATING 300 PSI, CONNECTION RF FLANGE, BODY MATERIAL DUCTILE IRON ASTM A395 | RAW | EA |  |  |  |  | jayadi |  | 2021-07-15 15:25:23 | 2021-10-08 20:03:19
9903021241 | R2272 | VALVE,CHECK | 0000 | Stock | K77 | GEN | TMP | VALVE,CHECK: 2IN;150;RF;DUAL DISC | VALVE: CHECK, SIZE 2 IN, DESIGN RATING 150 PSI, CONNECTION RF FLANGE, BODY MATERIAL DUCTILE IRON ASTM A395, TRIM ASTM A395 CAP & HINGE, TRIM SS 304 DISC, PIN & SPRING, PORT FULL, TYPE DUAL DISC WAFER, SOFTGOODS NBR SEAL, CONFIGURATION 2-WAY | QA1 | EA |  |  |  |  | dzikri |  | 2021-07-15 15:25:23 | 2021-11-04 14:33:22
9903021242 | R2272 | VALVE,CHECK | 0000 | Stock | K77 | GEN | TMP | VALVE,CHECK: 2IN;300;RF;DUAL DISC | VALVE: CHECK, SIZE 2 IN, DESIGN RATING 300 PSI, CONNECTION RF FLANGE, BODY MATERIAL DUCTILE IRON ASTM A395, TRIM ASTM A395 CAP & HINGE, TRIM SS 304 DISC, PIN & SPRING, PORT FULL, TYPE DUAL DISC WAFER, SOFTGOODS NBR SEAL, CONFIGURATION 2-WAY | QA1 | EA |  |  |  |  | dzikri |  | 2021-07-15 15:25:23 | 2021-11-04 14:34:49
9903021243 | R2275 | VALVE,GATE | 0000 | Stock | K77 | GEN | TMP | VALVE,GATE: 4IN;150;A395;RF | VALVE: GATE, SIZE 4 IN, DESIGN RATING 150 PSI, CONNECTION RF FLANGE, BODY MATERIAL DUCTILE IRON ASTM A395 | RAW | EA |  |  |  |  | jayadi |  | 2021-07-15 15:25:23 | 2021-10-08 20:03:13
9903021244 | R2276 | VALVE,GLOBE | 0000 | Stock | K77 | GEN | TMP | VALVE,GLOBE: 2IN;300;A395;RF;BB;OSY;FP | VALVE: GLOBE, SIZE 2 IN, DESIGN RATING 300 PSI, CONNECTION RF FLANGE, BODY MATERIAL DUCTILE IRON ASTM A395, TRIM ASTM A395 BONNET, TRIM SS403 STEM, TRIM STELLITE FACED DISC & SEAT, PORT FULL, OPERATED HANDWHEEL, SOFTGOODS NON ASBESTOS, STYLE BOLTED BONNET, STEM DESIGN RISING STEM OS & Y | QA | EA |  |  |  |  | dzikri |  | 2021-07-15 15:25:23 | 2021-10-21 13:22:14
9903021245 |  |  |  | Stock | K77 | GEN |  |  |  | RAW | EA |  |  |  |  | admin |  | 2021-07-15 15:25:23 | 2021-07-15 15:25:23
9903021247 | 03805 | TEE,PIPE | 4730 | TMP | TMP | GEN | TMP | TEE: EQUAL;2IN;3000PSI;A105;FNPT;GALV | TEE: PIPE, TYPE EQUAL, SIZE 2 IN, CONNECTION FEMALE NPT, RATING 3000 PSI, MATERIAL CARBON STEEL, SPECIFICATION ASTM A105N, FINISH GALVANIZED, INDUSTRY STANDARD ASME B16.11 | QA | KG |  |  |  |  | syaiful | R03 | 2021-07-15 15:25:23 | 2021-07-25 10:33:52
9903021248 | 5572A | PIPE,LINE | 4710 | TMP | TMP | GEN | TMP | PIPE,LINE: 2IN;6M;S40;A106B;SML;TE;HDG | PIPE: LINE, SIZE 2 IN, STRUCTURE SEAMLESS, RATING SCH 40, MATERIAL CARBON STEEL, SPECIFICATION ASTM A106-B, GRADE B, LENGTH 6M, ENDS THREADED, FINISH HOT DIP GALVANIZED, INDUSTRY STANDARD ASME B36.10 | QA | JT |  |  |  |  | syaiful | R03 | 2021-07-15 15:25:23 | 2021-08-04 10:48:50
9903021249 |  |  |  | Stock | K76 | GEN |  |  |  | RAW | EA |  |  |  |  | admin |  | 2021-07-15 15:25:23 | 2021-07-15 15:25:23
9903021250 | 03768 | ELBOW,PIPE | 4730 | TMP | TMP | GEN | TMP | ELBOW: 45D;2IN;3000PSI;A105;FNPT;GALV | ELBOW: PIPE, SIZE 2 IN, CONNECTION FEMALE NPT, DEGREE 45, RATING 3000 PSI, MATERIAL CARBON STEEL, SPECIFICATION ASTM A105N, FINISH GALVANIZED, INDUSTRY STANDARD ASME B16.11 | QA | EA |  |  |  |  | bursah | R03 | 2021-07-15 15:25:23 | 2021-07-30 01:55:45
9903021251 | 03768 | ELBOW,PIPE | 4730 | TMP | TMP | GEN | TMP | ELBOW: 90D;2IN;3000PSI;A105;FNPT;GALV | ELBOW: PIPE, SIZE 2 IN, CONNECTION FEMALE NPT, DEGREE 90, RATING 3000 PSI, MATERIAL CARBON STEEL, SPECIFICATION ASTM A105N, FINISH GALVANIZED, INDUSTRY STANDARD ASME B16.11 | QA | EA |  |  |  |  | syaiful | R03 | 2021-07-15 15:25:23 | 2021-07-30 11:23:55
9903021252 | 03768 | ELBOW,PIPE | 4730 | TMP | TMP | GEN | TMP | ELBOW: 90D;3/4IN;3000PSI;A105;FNPT;GALV | ELBOW: PIPE, SIZE 3/4 IN, CONNECTION FEMALE NPT, DEGREE 90, RATING 3000 PSI, MATERIAL CARBON STEEL, SPECIFICATION ASTM A105N, FINISH GALVANIZED, INDUSTRY STANDARD ASME B16.11 | QA | EA |  |  |  |  | syaiful | R03 | 2021-07-15 15:25:23 | 2021-07-30 11:24:53
9903021254 | 08505 | REDUCER,PIPE | 4730 | TMP | TMP | GEN | TMP | REDUCER: CONC;1X3/4IN;3K;A105;FNPT;GLV | REDUCER: PIPE, TYPE CONCENTRIC, SIZE 1 X 3/4 IN, CONNECTION FEMALE NPT, RATING 3000 PSI, MATERIAL CARBON STEEL, SPECIFICATION ASTM A105N, FINISH GALVANIZED, INDUSTRY STANDARD ASME B16.11 | QA | EA |  |  |  |  | syaiful | R03 | 2021-07-15 15:25:23 | 2021-07-21 21:36:50
9903021255 | 03768 | ELBOW,PIPE | 4730 | TMP | TMP | GEN | TMP | ELBOW: 45D;2IN;3000PSI;A105;FNPT;GALV | ELBOW: PIPE, SIZE 2 IN, CONNECTION FEMALE NPT, DEGREE 45, RATING 3000 PSI, MATERIAL CARBON STEEL, SPECIFICATION ASTM A105N, FINISH GALVANIZED, INDUSTRY STANDARD ASME B16.11 | QA | EA |  |  |  |  | syaiful | R03 | 2021-07-15 15:25:23 | 2021-07-24 22:04:38
9903021256 | R2261 | UNION,PIPE | 0000 | TMP | TMP | GEN | TMP | UNION: 2IN;3000;A105;FNPT;GLV;HEX | UNION: PIPE, TYPE HEXAGON, SIZE 2 IN, CONNECTION FEMALE NPT, RATING 3000 PSI, MATERIAL CARBON STEEL, SPECIFICATION ASTM A105, FINISH GALVANIZED, INDUSTRY STANDARD ASME B16.11 | QA | EA |  |  |  |  | jayadi | R05 | 2021-07-15 15:25:23 | 2021-09-11 11:25:23
9903021259 | 03798 | FLANGE,PIPE | 4730 | Stock | K76 | GEN | TMP | FLANGE: PN 16;HDPE | FLANGE: PIPE, RATING PN 16, MATERIAL HDPE | RAW | EA |  |  |  |  | jayadi |  | 2021-07-15 15:25:23 | 2021-10-24 12:35:19
9903021260 | 03798 | FLANGE,PIPE | 4730 | Stock | K76 | GEN | TMP | FLANGE: PN 16;HDPE | FLANGE: PIPE, RATING PN 16, MATERIAL HDPE | RAW | EA |  |  |  |  | jayadi |  | 2021-07-15 15:25:23 | 2021-10-24 12:35:07
9903021261 | 03798 | FLANGE,PIPE | 4730 | Stock | K76 | GEN | TMP | FLANGE: BLIND;RF;4IN;PN 10;HDPE;PE 100 | FLANGE: PIPE, SIZE 4 IN, RATING PN 10, FACE RAISED FACE, MATERIAL HDPE, TYPE BLIND, SPECIFICATION PE 100, INDUSTRY STANDARD SDR 17 | CAT | EA |  |  |  |  | akmal |  | 2021-07-15 15:25:23 | 2021-10-25 08:18:00
9903021262 | R0945 | GASKET,FLANGE NON-SPIRAL | 5330 | Stock | K85 | GEN | TMP | GASKET,FLG: RF;4IN;150;NBR | GASKET: FLANGE NON-SPIRAL, TYPE RAISED FACE, PIPE SIZE 4 IN, PRESSURE RATING 150 PSI, MATERIAL NBR, SPECIFICATION ASME B16.5 | QA | EA |  |  |  |  | akmal | R05 | 2021-07-15 15:25:23 | 2021-08-26 16:05:21
9903021263 | R0945 | GASKET,FLANGE NON-SPIRAL | 5330 | Stock | K85 | GEN | TMP | GASKET,FLG: RF;2IN;150;NBR | GASKET: FLANGE NON-SPIRAL, TYPE RAISED FACE, PIPE SIZE 2 IN, PRESSURE RATING 150 PSI, MATERIAL NBR, SPECIFICATION ASME B16.5, SPECIFICATION ASME B16.6 | QA | EA |  |  |  |  | akmal | R05 | 2021-07-15 15:25:23 | 2021-08-26 16:31:34
9903021265 | 03768 | ELBOW,PIPE | 4730 | TMP | TMP | GEN | TMP | ELBOW: 45D;SR;4IN;HDPE;PE 100;SDR 9 | ELBOW: PIPE, SIZE 4 IN, CONNECTION BUTT FUSION, DEGREE 45, RADIUS SHORT, RATING PN 20, MATERIAL HDPE, SPECIFICATION PE 100, INDUSTRY STANDARD SDR 9 | QA | EA | NON FABRICATION | NON BOM | NON CRITICAL |  | bursah | R03 | 2021-07-15 15:25:23 | 2021-07-22 09:33:33
9903021266 | 03768 | ELBOW,PIPE | 4730 | TMP | TMP | GEN | TMP | ELBOW: 90D;LR;4IN;HDPE;PE 100;SDR 9 | ELBOW: PIPE, SIZE 4 IN, CONNECTION BUTT FUSION, DEGREE 90, RADIUS LONG, RATING PN 20, MATERIAL HDPE, SPECIFICATION PE 100, INDUSTRY STANDARD SDR 9 | QA | EA | NON FABRICATION | NON BOM | NON CRITICAL |  | bursah | R03 | 2021-07-15 15:25:23 | 2021-08-07 11:48:19
9903021269 | R1252 | LEVEL | 0000 | TMP | TMP | GEN | TMP | LEVEL: TORPEDO;9IN LG;ALUM;MAGNETIC | LEVEL, TYPE TORPEDO, SIZE 9 IN LG, MATERIAL ALUMINUM, SPECIAL FEATURES MAGNETIC STRIP | QA | EA |  |  |  |  | jayadi |  | 2021-07-15 15:25:23 | 2021-11-09 22:36:37
9903021270 | R2276 | VALVE,GLOBE | 0000 | Stock | K60 | GEN | TMP | VALVE,GLOBE: 10IN;150;WCC;RF;BB;OSY;FP | VALVE: GLOBE, SIZE 10 IN, DESIGN RATING 150 PSI, CONNECTION RF FLANGE, BODY MATERIAL CAST STEEL ASTM A216-WCC, TRIM ASTM A216-WCC BONNET, TRIM 17-4PH STEM, TRIM SS410 DISC, TRIM STELLITE FACED SEAT, PORT FULL, OPERATED PNEUMATIC ACTUATOR, SOFTGOODS GRAPHITE PACKING, STYLE BOLTED BONNET, STEM DESIGN RISING STEM OS & Y | QA | EA |  |  |  |  | dzikri |  | 2021-07-15 15:25:23 | 2021-10-21 15:38:37
9903021422 | R1932 | SOCK | 0000 | TMP | TMP | GEN | TMP | SOCK: WIND;18 X 60IN;HV ORANGE | SOCK, TYPE WIND, SIZE 18 IN X 60 IN, COLOR HIGH VISIBILITY ORANGE | QA | EA |  |  |  |  | jayadi |  | 2021-07-15 15:25:23 | 2021-10-10 23:02:55
9903021425 |  |  |  | Stock | K67 | GEN |  |  |  | RAW | EA |  |  |  |  | admin |  | 2021-07-15 15:25:23 | 2021-07-15 15:25:23
9903021490 |  |  |  | Stock | K80 | GEN |  |  |  | RAW | DR |  |  |  |  | admin |  | 2021-07-15 15:25:23 | 2021-07-15 15:25:23
9903021880 |  |  |  | Stock | K67 | GEN |  |  |  | RAW | EA |  |  |  |  | admin |  | 2021-07-15 15:25:23 | 2021-07-15 15:25:23
9903021881 | 00882 | GLAND,CABLE | 5975 | TMP | TMP | GEN | TMP | GLAND,CABLE: 3/4 NPT;12.5-20.5MM;SS316 | GLAND: CABLE, TYPE STRAIGHT, CONNECTION SIZE 3/4 IN NPT, CLAMPING CAPACITY 12.5 TO 20.5MM, MATERIAL STAINLESS STEEL 316, PROTECTION CLASS IP66, IP67 & IP68, INDUSTRY STANDARD IEC/EN 60529 & NEMA 4X, ADDITIONAL ITEMS C/W LOCK NUT, NYLON WASHER & SERRATED WASHER | QA | EA |  |  |  |  | akmal | R07 | 2021-07-15 15:25:23 | 2021-10-19 20:53:31
9903021882 |  |  |  | Stock | K68 | GEN |  |  |  | RAW | M |  |  |  |  | admin |  | 2021-07-15 15:25:23 | 2021-07-15 15:25:23
9903021883 |  |  |  | Stock | K67 | GEN |  |  |  | RAW | EA |  |  |  |  | admin |  | 2021-07-15 15:25:23 | 2021-07-15 15:25:23
9903021884 | R0346 | CABLE | 0000 | TMP | TMP | GEN | TMP | CABLE: | CABLE, TYPE INSTRUMENT | RAW | M |  |  |  |  | jayadi |  | 2021-07-15 15:25:23 | 2021-10-28 19:43:43
9903021886 | 00882 | GLAND,CABLE | 5975 | Stock | K68 | GEN | TMP | GLAND,CABLE: 1 NPT;16.9-26MM;SS316;IP68 | GLAND: CABLE, TYPE STRAIGHT, CONNECTION SIZE 1 IN NPT, CLAMPING CAPACITY 16.9 TO 26MM, MATERIAL STAINLESS STEEL 316, PROTECTION CLASS IP66, IP67 & IP68, INDUSTRY STANDARD IEC/EN 60529 & NEMA 4X, ADDITIONAL ITEMS C/W LOCK NUT, NYLON WASHER & SERRATED WASHER | QA | EA |  |  |  |  | akmal | R07 | 2021-07-15 15:25:23 | 2021-10-19 20:50:46
9903022478 |  |  |  | Stock | K69 | GEN |  |  |  | RAW | EA |  |  |  |  | admin |  | 2021-07-15 15:25:23 | 2021-07-15 15:25:23
9903022479 |  |  |  | Stock | K69 | GEN |  |  |  | RAW | EA |  |  |  |  | admin |  | 2021-07-15 15:25:23 | 2021-07-15 15:25:23
9903022480 | 0374A | CABLE,ELECTRICAL | 6145 | TMP | TMP | GEN | TMP | CABLE: NYM;2CX1.5MM2;300/500V;CU/PVC | CABLE: ELECTRICAL, TYPE NYM, NUMBER OF CORES 2 CORE, CONDUCTOR SIZE 1.5MM2, CONDUCTOR MATERIAL COPPER, VOLTAGE RATING 300/500V, INSULATION MATERIAL PVC, FILLER MATERIAL PVC, SHEATH MATERIAL PVC, SPECIFICATION/STD DATA SNI 04-6629/SPLN 42-2/IEC60227 | QA | RL | NON FABRICATION | NON BOM | NON CRITICAL |  | akmal | R04 | 2021-07-15 15:25:23 | 2021-07-23 14:13:48
9903022482 |  |  |  | Stock | K67 | GEN |  |  |  | RAW | SET |  |  |  |  | admin |  | 2021-07-15 15:25:23 | 2021-07-15 15:25:23
9903022494 |  |  |  | Stock | K89 | GEN |  |  |  | RAW | BT |  |  |  |  | admin |  | 2021-07-15 15:25:23 | 2021-07-15 15:25:23
9903022495 | R0048 | ALTERNATOR | 0000 | TMP | TMP | GEN | TMP | ALTERNATOR: | ALTERNATOR, SPECIAL FEATURES ASSEMBLY, EQUIPMENT NAME FORKLIFT, EQUIPMENT TYPE/MODEL 60-6FDN-3, EQUIPMENT SERIAL NUMBER 10347, MANUFACTURER TOYOTA, MANUFACTURER REFERENCE 1903-01, MANUFACTURER REFERENCE 27060-78305-71 | CAT | EA |  |  |  |  | akmal |  | 2021-07-15 15:25:23 | 2021-09-15 13:54:49
9903022496 | R2005 | STARTER | 0000 | TMP | TMP | GEN | TMP | STARTER: | STARTER, SPECIAL FEATURES ASSEMBLY, EQUIPMENT NAME FORKLIFT, EQUIPMENT TYPE/MODEL 60-6FDN-3, EQUIPMENT SERIAL NUMBER 10347, MANUFACTURER TOYOTA, MANUFACTURER REFERENCE 1904-01, MANUFACTURER REFERENCE 28100-23660-71 | CAT | SET |  |  |  |  | akmal |  | 2021-07-15 15:25:23 | 2021-09-15 16:01:33
9903022497 | R0949 | GASKET SET | 0000 | TMP | TMP | GEN | TMP | GASKET SET: | GASKET SET, EQUIPMENT NAME FORKLIFT, EQUIPMENT TYPE/MODEL 60-6FDN-3/02-5FD-3.5, EQUIPMENT SERIAL NUMBER 10347/13146K, MANUFACTURER TOYOTA, MANUFACTURER REFERENCE 1101-00K | CAT | SET |  |  |  |  | akmal |  | 2021-07-15 15:25:23 | 2021-10-07 21:13:41
9903022498 | R0671 | CYLINDER | 0000 | TMP | TMP | GEN | TMP | CYLINDER: | CYLINDER, TYPE CLUTCH ASSEMBLY, EQUIPMENT NAME FORKLIFT, EQUIPMENT TYPE/MODEL 60-6FDN-3, EQUIPMENT SERIAL NUMBER 10347, MANUFACTURER TOYOTA, MANUFACTURER REFERENCE 3104-01 | CAT | SET |  |  |  |  | akmal |  | 2021-07-15 15:25:23 | 2021-09-15 10:48:03
9903022499 | R0671 | CYLINDER | 0000 | TMP | TMP | GEN | TMP | CYLINDER: | CYLINDER, TYPE MASTER ASSEMBLY, EQUIPMENT NAME FORKLIFT, EQUIPMENT TYPE/MODEL 60-6FDN-3, EQUIPMENT SERIAL NUMBER 10347, MANUFACTURER TOYOTA, MANUFACTURER REFERENCE 3103-01 | CAT | SET |  |  |  |  | akmal |  | 2021-07-15 15:25:23 | 2021-09-15 10:50:18
9903022500 | R1834 | SEAT | 0000 | TMP | TMP | GEN | TMP | SEAT: | SEAT, SPECIAL FEATURES ASSEMBLY, EQUIPMENT NAME FORKLIFT, EQUIPMENT TYPE/MODEL 60-6FDN-3, EQUIPMENT SERIAL NUMBER 10347, MANUFACTURER TOYOTA, MANUFACTURER REFERENCE 5308-01 | CAT | SET |  |  |  |  | akmal |  | 2021-07-15 15:25:23 | 2021-09-15 15:58:02
9903022501 | R0232 | BOARD | 0000 | TMP | TMP | GEN | TMP | BOARD: | BOARD, TYPE TOE, SPECIAL FEATURES ASSEMBLY, EQUIPMENT NAME FORKLIFT, EQUIPMENT TYPE/MODEL 60-6FDN-3, EQUIPMENT SERIAL NUMBER 10347, MANUFACTURER TOYOTA, MANUFACTURER REFERENCE 5301-30 | CAT | EA |  |  |  |  | akmal |  | 2021-07-15 15:25:23 | 2021-09-15 16:20:31
9903022502 | R1323 | MAT | 0000 | TMP | TMP | GEN | TMP | MAT: | MAT, TYPE FLOOR, EQUIPMENT NAME FORKLIFT, EQUIPMENT TYPE/MODEL 60-6FDN-3, EQUIPMENT SERIAL NUMBER 10347, MANUFACTURER TOYOTA, MANUFACTURER REFERENCE 5301-56 | CAT | EA |  |  |  |  | akmal |  | 2021-07-15 15:25:23 | 2021-09-15 15:04:33
9903022503 | R1225 | LAMP | 0000 | TMP | TMP | GEN | TMP | LAMP: RR COMB;FORKLIFT;60-6FDN-3;5611-04 | LAMP, TYPE REAR COMBINATION, EQUIPMENT NAME FORKLIFT, EQUIPMENT TYPE/MODEL 60-6FDN-3, EQUIPMENT SERIAL NUMBER 10347, MANUFACTURER TOYOTA, MANUFACTURER REFERENCE 5611-04 | QA | EA |  |  |  |  | akmal |  | 2021-07-15 15:25:23 | 2021-09-30 15:55:05
9903022504 | R1702 | RELAY | 0000 | TMP | TMP | GEN | TMP | RELAY: 5701-02 | RELAY, TYPE STARTER, SPECIAL FEATURES ASSEMBLY, EQUIPMENT NAME FORKLIFT, EQUIPMENT TYPE/MODEL 60-6FDN-3, EQUIPMENT SERIAL NUMBER 10347, MANUFACTURER TOYOTA, MANUFACTURER REFERENCE 5701-02 | CAT | EA |  |  |  |  | akmal |  | 2021-07-15 15:25:23 | 2021-09-15 16:09:38
9903022505 | R1702 | RELAY | 0000 | TMP | TMP | GEN | TMP | RELAY: 5701-03 | RELAY, TYPE GLOW PLUG, SPECIAL FEATURES ASSEMBLY, EQUIPMENT NAME FORKLIFT, EQUIPMENT TYPE/MODEL 60-6FDN-3, EQUIPMENT SERIAL NUMBER 10347, MANUFACTURER TOYOTA, MANUFACTURER REFERENCE 5701-03 | CAT | EA |  |  |  |  | akmal |  | 2021-07-15 15:25:23 | 2021-09-15 16:08:57
9903022506 | R2161 | TIMER | 0000 | TMP | TMP | GEN | TMP | TIMER: PREHEAT;FORKLIFT;60-6FDN;5701-51 | TIMER, TYPE PREHEATING, EQUIPMENT NAME FORKLIFT, EQUIPMENT TYPE/MODEL 60-6FDN-3, EQUIPMENT SERIAL NUMBER 10347, MANUFACTURER TOYOTA, MANUFACTURER REFERENCE 5701-51 | QA | EA |  |  |  |  | akmal |  | 2021-07-15 15:25:23 | 2021-10-07 12:36:38
9903022507 | R2074 | SWITCH | 0000 | TMP | TMP | GEN | TMP | SWITCH: | SWITCH, TYPE IGNITION STARTER, SPECIAL FEATURES ASSEMBLY, EQUIPMENT NAME FORKLIFT, EQUIPMENT TYPE/MODEL 60-6FDN-3, EQUIPMENT SERIAL NUMBER 10347, MANUFACTURER TOYOTA, MANUFACTURER REFERENCE 5701-15 | CAT | EA |  |  |  |  | akmal |  | 2021-07-15 15:25:23 | 2021-09-15 16:14:34
9903022508 | R0676 | DAMPER | 0000 | TMP | TMP | GEN | TMP | DAMPER: | DAMPER, USAGE DESIGN ENGINE HOOD, EQUIPMENT NAME FORKLIFT, EQUIPMENT TYPE/MODEL 60-6FDN-3, EQUIPMENT SERIAL NUMBER 10347, MANUFACTURER TOYOTA, MANUFACTURER REFERENCE 5201-45 | CAT | EA |  |  |  |  | akmal |  | 2021-07-15 15:25:23 | 2021-09-15 14:26:48
9903022509 | R1099 | HORN | 0000 | TMP | TMP | GEN | TMP | HORN: | HORN, SPECIAL FEATURES ASSEMBLY, EQUIPMENT NAME FORKLIFT, EQUIPMENT TYPE/MODEL 60-6FDN-3, EQUIPMENT SERIAL NUMBER 10347, MANUFACTURER TOYOTA, MANUFACTURER REFERENCE 5701-10 | CAT | EA |  |  |  |  | akmal |  | 2021-07-15 15:25:23 | 2021-09-15 10:31:19
9903022510 | R1107 | HOSE,RADIATOR | 0000 | TMP | TMP | GEN | TMP | HOSE,RADIATOR: | HOSE: RADIATOR, TYPE INLET - TOP, EQUIPMENT NAME FORKLIFT, EQUIPMENT TYPE/MODEL 60-6FDN-3, EQUIPMENT SERIAL NUMBER 10347, MANUFACTURER TOYOTA, MANUFACTURER REFERENCE 1603-46 | CAT | EA |  |  |  |  | aa52LvePHS |  | 2021-07-15 15:25:23 | 2021-08-28 08:59:26
9903022511 | R1107 | HOSE,RADIATOR | 0000 | TMP | TMP | GEN | TMP | HOSE,RADIATOR: | HOSE: RADIATOR, TYPE OUTLET - BOTTOM, EQUIPMENT NAME FORKLIFT, EQUIPMENT TYPE/MODEL 60-6FDN-3, EQUIPMENT SERIAL NUMBER 10347, MANUFACTURER TOYOTA, MANUFACTURER REFERENCE 1603-47 | CAT | EA |  |  |  |  | aa52LvePHS |  | 2021-07-15 15:25:23 | 2021-08-28 09:00:59
9903022513 | R1945 | SOLENOID | 0000 | TMP | TMP | GEN | TMP | SOLENOID: | SOLENOID, TYPE FUEL CUT, SPECIAL FEATURES ASSEMBLY, EQUIPMENT NAME FORKLIFT, EQUIPMENT TYPE/MODEL 60-6FDN-3, EQUIPMENT SERIAL NUMBER 10347, MANUFACTURER TOYOTA, MANUFACTURER REFERENCE 2203-CF | CAT | EA |  |  |  |  | akmal |  | 2021-07-15 15:25:23 | 2021-09-15 16:12:32
9903022514 | R0877 | FILTER,FUEL | 0000 | TMP | TMP | GEN | TMP | FILTER,FUEL: FORKLIFT;60-6FDN-3;2302-25 | FILTER: FUEL, EQUIPMENT NAME FORKLIFT, EQUIPMENT TYPE/MODEL 60-6FDN-3, EQUIPMENT SERIAL NUMBER 10347, MANUFACTURER TOYOTA, MANUFACTURER REFERENCE 2302-25 | QA | EA |  |  |  |  | akmal | R06 | 2021-07-15 15:25:23 | 2021-10-03 12:53:28
9903022515 | R0879 | FILTER,OIL | 0000 | TMP | TMP | GEN | TMP | FILTER,OIL: FORKLIFT;60-6FDN-3;1502-20 | FILTER: OIL, TYPE ELEMENT, EQUIPMENT NAME FORKLIFT, EQUIPMENT TYPE/MODEL 60-6FDN-3, EQUIPMENT SERIAL NUMBER 10347, MANUFACTURER TOYOTA, MANUFACTURER REFERENCE 1502-20 | QA | EA |  |  |  |  | akmal | R06 | 2021-07-15 15:25:23 | 2021-10-04 00:01:24
9903022516 | R0615 | COVER | 0000 | TMP | TMP | GEN | TMP | COVER: | COVER, TYPE CLUTCH ASSEMBLY, EQUIPMENT NAME FORKLIFT, EQUIPMENT TYPE/MODEL 60-6FDN-3, EQUIPMENT SERIAL NUMBER 10347, MANUFACTURER TOYOTA, MANUFACTURER REFERENCE 3101-10 | CAT | EA |  |  |  |  | akmal |  | 2021-07-15 15:25:23 | 2021-09-15 10:44:24
9903022517 | R0730 | DISC | 0000 | TMP | TMP | GEN | TMP | DISC: | DISC, TYPE DRY CLUTCH, SPECIAL FEATURES ASSEMBLY, EQUIPMENT NAME FORKLIFT, EQUIPMENT TYPE/MODEL 60-6FDN-3, EQUIPMENT SERIAL NUMBER 10347, MANUFACTURER TOYOTA, MANUFACTURER REFERENCE 3101-11A | CAT | EA |  |  |  |  | akmal |  | 2021-07-15 15:25:23 | 2021-09-15 14:32:37
9903022518 | R1118 | HUB | 0000 | TMP | TMP | GEN | TMP | HUB: | HUB, TYPE CLUTCH RELEASE BEARING, SPECIAL FEATURES ASSEMBLY, EQUIPMENT NAME FORKLIFT, EQUIPMENT TYPE/MODEL 60-6FDN-3, EQUIPMENT SERIAL NUMBER 10347, MANUFACTURER TOYOTA, MANUFACTURER REFERENCE 3101-12 | CAT | EA |  |  |  |  | akmal |  | 2021-07-15 15:25:23 | 2021-09-15 14:50:18
9903022519 | R0151 | BEARING | 0000 | TMP | TMP | GEN | TMP | BEARING: IN SHAFT;60-6FDN-3;3101-50 | BEARING, TYPE INPUT SHAFT, EQUIPMENT NAME FORKLIFT, EQUIPMENT TYPE/MODEL 60-6FDN-3, EQUIPMENT SERIAL NUMBER 10347, MANUFACTURER TOYOTA, MANUFACTURER REFERENCE 3101-50 | QA | EA |  |  |  |  | akmal | R06 | 2021-07-15 15:25:23 | 2021-09-27 15:03:30
9903022520 | R1457 | PACKING,RING SET | 0000 | TMP | TMP | GEN | TMP | PACKING,RING SET: | PACKING: RING SET, TYPE POWER CYLINDER, EQUIPMENT NAME FORKLIFT, EQUIPMENT TYPE/MODEL 60-6FDN-3, EQUIPMENT SERIAL NUMBER 10347, MANUFACTURER TOYOTA, MANUFACTURER REFERENCE 4508-01K | CAT | EA |  |  |  |  | akmal |  | 2021-07-15 15:25:23 | 2021-09-15 15:06:39
9903022521 | R1201 | KIT | 0000 | TMP | TMP | GEN | TMP | KIT: | KIT, TYPE O/H STEERING GEAR, EQUIPMENT NAME FORKLIFT, EQUIPMENT TYPE/MODEL 60-6FDN-3, EQUIPMENT SERIAL NUMBER 10347, MANUFACTURER TOYOTA, MANUFACTURER REFERENCE 4502-10K | CAT | SET |  |  |  |  | akmal |  | 2021-07-15 15:25:23 | 2021-10-07 21:07:22
9903022522 | R1845 | SET | 0000 | TMP | TMP | GEN | TMP | SET: | SET, TYPE HOLDER AND NOZZLE, EQUIPMENT NAME FORKLIFT, EQUIPMENT TYPE/MODEL 02-5FD-3.5, EQUIPMENT SERIAL NUMBER 13146K, MANUFACTURER TOYOTA, MANUFACTURER REFERENCE 2201-01 | CAT | SET |  |  |  |  | akmal |  | 2021-07-15 15:25:23 | 2021-10-07 21:17:35
9903022523 | R1101 | HOSE | 0000 | TMP | TMP | GEN | TMP | HOSE: HP;FORKLIFT;02-5FD-3.5;6802-40 | HOSE, TYPE HIGH PRESSURE, EQUIPMENT NAME FORKLIFT, EQUIPMENT TYPE/MODEL 02-5FD-3.5, EQUIPMENT SERIAL NUMBER 13146K, MANUFACTURER TOYOTA, MANUFACTURER REFERENCE 6802-40 | QA | EA |  |  |  |  | akmal |  | 2021-07-15 15:25:23 | 2021-11-11 19:08:06
9903022524 | R1101 | HOSE | 0000 | TMP | TMP | GEN | TMP | HOSE: HP;FORKLIFT;02-5FD-3.5;6801-38 | HOSE, TYPE HIGH PRESSURE, EQUIPMENT NAME FORKLIFT, EQUIPMENT TYPE/MODEL 02-5FD-3.5, EQUIPMENT SERIAL NUMBER 13146K, MANUFACTURER TOYOTA, MANUFACTURER REFERENCE 6801-38 | QA | EA |  |  |  |  | akmal |  | 2021-07-15 15:25:23 | 2021-11-11 19:07:59
9903022525 | R1101 | HOSE | 0000 | TMP | TMP | GEN | TMP | HOSE: HP;FORKLIFT;02-5FD-3.5;6801-EM | HOSE, TYPE HIGH PRESSURE, EQUIPMENT NAME FORKLIFT, EQUIPMENT TYPE/MODEL 02-5FD-3.5, EQUIPMENT SERIAL NUMBER 13146K, MANUFACTURER TOYOTA, MANUFACTURER REFERENCE 6801-EM | QA | EA |  |  |  |  | akmal |  | 2021-07-15 15:25:23 | 2021-11-11 19:08:12
9903022526 | R0421 | CHAIN | 0000 | TMP | TMP | GEN | TMP | CHAIN: | CHAIN, SPECIAL FEATURES SUB ASSEMBLY, USAGE DESIGN FRONT, EQUIPMENT NAME FORKLIFT, EQUIPMENT TYPE/MODEL 02-5FD-3.5, EQUIPMENT SERIAL NUMBER 13146K, MANUFACTURER TOYOTA, MANUFACTURER REFERENCE 6302-21 | CAT | EA |  |  |  |  | akmal |  | 2021-07-15 15:25:23 | 2021-09-15 16:28:36
9903022527 | R0421 | CHAIN | 0000 | TMP | TMP | GEN | TMP | CHAIN: | CHAIN, SPECIAL FEATURES SUB ASSEMBLY, USAGE DESIGN REAR, EQUIPMENT NAME FORKLIFT, EQUIPMENT TYPE/MODEL 02-5FD-3.5, EQUIPMENT SERIAL NUMBER 13146K, MANUFACTURER TOYOTA, MANUFACTURER REFERENCE 6302-21 | CAT | EA |  |  |  |  | akmal |  | 2021-07-15 15:25:23 | 2021-09-15 16:29:01
9903022528 | R0671 | CYLINDER | 0000 | TMP | TMP | GEN | TMP | CYLINDER: | CYLINDER, TYPE O/H KIT LIFT, EQUIPMENT NAME FORKLIFT, EQUIPMENT TYPE/MODEL 02-5FD-3.5, EQUIPMENT SERIAL NUMBER 13146K, MANUFACTURER TOYOTA, MANUFACTURER REFERENCE 6502-01K | CAT | EA |  |  |  |  | akmal |  | 2021-07-15 15:25:23 | 2021-09-15 16:33:25
9903022529 | R1517 | PIN | 0000 | TMP | TMP | GEN | TMP | PIN: FORKLIFT;02-5FD-3.5;64261-23600-71 | PIN, USAGE DESIGN FORK STOPPER, EQUIPMENT NAME FORKLIFT, EQUIPMENT TYPE/MODEL 02-5FD-3.5, EQUIPMENT SERIAL NUMBER 13146K, MANUFACTURER TOYOTA, MANUFACTURER REFERENCE 6301-46, MANUFACTURER REFERENCE 64261-23600-71 | QA1 | EA |  |  |  |  | akmal | R07 | 2021-07-15 15:25:23 | 2021-10-15 00:03:40
9903022530 | R1208 | KNOB | 0000 | TMP | TMP | GEN | TMP | KNOB: | KNOB, USAGE DESIGN FORK STOPPER PIN, EQUIPMENT NAME FORKLIFT, EQUIPMENT TYPE/MODEL 02-5FD-3.5, EQUIPMENT SERIAL NUMBER 13146K, MANUFACTURER TOYOTA, MANUFACTURER REFERENCE 6301-47 | CAT | EA |  |  |  |  | akmal |  | 2021-07-15 15:25:23 | 2021-09-15 17:09:17
9903022531 | R1980 | SPRING | 0000 | TMP | TMP | GEN | TMP | SPRING: FORK STOP PIN;FORKLIFT;6301-48 | SPRING, TYPE FORK STOPPER PIN, EQUIPMENT NAME FORKLIFT, EQUIPMENT TYPE/MODEL 02-5FD-3.5, EQUIPMENT SERIAL NUMBER 13146K, MANUFACTURER TOYOTA, MANUFACTURER REFERENCE 6301-48 | QA | EA |  |  |  |  | akmal |  | 2021-07-15 15:25:23 | 2021-10-05 01:36:14
9903022532 | R1517 | PIN | 0000 | TMP | TMP | GEN | TMP | PIN: FORKLIFT;02-5FD-3.5;95363-04028-71 | PIN, TYPE SPRING, USAGE DESIGN FORK STOPPER, EQUIPMENT NAME FORKLIFT, EQUIPMENT TYPE/MODEL 02-5FD-3.5, EQUIPMENT SERIAL NUMBER 13146K, MANUFACTURER TOYOTA, MANUFACTURER REFERENCE 95363-04028-71, MANUFACTURER REFERENCE 6301-49 | QA1 | EA |  |  |  |  | akmal | R07 | 2021-07-15 15:25:23 | 2021-10-15 00:04:23
9903022533 | R1225 | LAMP | 0000 | TMP | TMP | GEN | TMP | LAMP: ROTARY;FORKLIFT;02-5FD-3.5;5611-35 | LAMP, TYPE ROTARY, EQUIPMENT NAME FORKLIFT, EQUIPMENT TYPE/MODEL 02-5FD-3.5, EQUIPMENT SERIAL NUMBER 13146K, MANUFACTURER TOYOTA, MANUFACTURER REFERENCE 5611-35 | QA | EA |  |  |  |  | akmal |  | 2021-07-15 15:25:23 | 2021-09-30 15:56:32
9903022615 | 03768 | ELBOW,PIPE | 4730 | TMP | TMP | GEN | TMP | ELBOW: 90D;4D;24IN;STD;WPB;BW;WLD;BLK | ELBOW: PIPE, SIZE 24 IN, CONNECTION BUTTWELD, DEGREE 90, RADIUS LONG 4D, RATING SCH STD, MATERIAL CARBON STEEL, SPECIFICATION ASTM A234, GRADE WPB, FINISH BLACK OXIDE, STRUCTURE WELDED, INDUSTRY STANDARD ASME B16.9 | QA | EA | NON FABRICATION | NON BOM | NON CRITICAL |  | bursah | R03 | 2021-07-15 11:00:30 | 2021-07-22 21:53:26
9903022616 |  |  |  | Stock | K77 | GEN |  |  |  | RAW | EA |  |  |  |  | admin |  | 2021-07-15 15:25:23 | 2021-07-15 15:25:23
9903022636 |  |  |  | Stock | K58 | GEN |  |  |  | RAW | EA |  |  |  |  | admin |  | 2021-07-15 15:25:23 | 2021-07-15 15:25:23
9903022644 |  |  |  | Stock | K42 | GEN |  |  |  | RAW | UN |  |  |  |  | admin |  | 2021-07-15 15:25:23 | 2021-07-15 15:25:23
9903022658 | R1606 | PROBE,PROXIMITY | 0000 | TMP | TMP | GEN | TMP | PROBE,PROXIMITY: | PROBE: PROXIMITY, TYPE VIBRATION, TIP DIAMETER 8MM, CASE LENGTH 40MM, CABLE LENGTH 5000MM, SPECIAL FEATURES STAINLESS STEEL 304, SPECIAL FEATURES M10 X 1MM WITHOUT ARMOR, SPECIAL FEATURES WITH CONNECTOR PROTECTOR, STANDARD CABLE | CAT | EA |  |  |  |  | syaiful |  | 2021-07-15 15:25:23 | 2021-10-22 21:37:11
9903022672 | R1830 | SEAL,OIL | 0000 | TMP | TMP | GEN | TMP | SEAL,OIL: TC;2LIP;SPR;60X82X12MM;NBR | SEAL: OIL, TYPE TC, DOUBLE LIP, SPRING LOADED, INSIDE DIAMETER 60MM, OUTSIDE DIAMETER 82MM, WIDTH 12MM, SEAL MATERIAL NBR, CAGE MATERIAL STEEL | QA | EA | NON FABRICATION | NON BOM | NON CRITICAL |  | jayadi | R07 | 2021-07-15 15:25:23 | 2021-09-04 23:24:00
9903022673 | R1830 | SEAL,OIL | 0000 | TMP | TMP | GEN | TMP | SEAL,OIL: TC;2LIP;SPR;65X88X12MM;NBR | SEAL: OIL, TYPE TC, DOUBLE LIP, SPRING LOADED, INSIDE DIAMETER 65MM, OUTSIDE DIAMETER 88MM, WIDTH 12MM, SEAL MATERIAL NBR, CAGE MATERIAL STEEL | QA | EA | NON FABRICATION | NON BOM | NON CRITICAL |  | jayadi | R07 | 2021-07-15 15:25:23 | 2021-09-05 00:48:00
9903022774 |  |  |  | Stock | K59 | GEN |  |  |  | RAW | PC |  |  |  |  | admin |  | 2021-07-15 15:25:23 | 2021-07-15 15:25:23
9903022969 | R1201 | KIT | 0000 | TMP | TMP | GEN | TMP | KIT: SRV | KIT, TYPE SERVICE, APPLICATION AT109 MINI ANGLE DIE GRINDER PLUS, CONTAINS A 1EA 2 IN ROLOC PAD, CONTAINS B 2EA 2 IN COARSE DISCS, CONTAINS C 2EA 2 IN MEDIUM DISCS, CONTAINS D 2EA 2 IN 24 GRIT DISCS, CONTAINS E 2EA 2 IN 36 GRIT DISCS, CONTAINS F 2EA 2 IN CRUD DISC, CONTAINS X 1EA 3 IN ROLOC PAD, CONTAINS X 2EA 3 IN 50 GRIT DISCS, CONTAINS X 2EA 3 IN 120 GRIT DISCS, CONTAINS X 2EA 3 IN CRUD DISCS, CONTAINS X 1EA 1/4 IN SHANK ADAPTOR, CONTAINS X 2EA SPANNER WRENCHES, NUMBER OF PIECES 21EA, EQUIPMENT NAME DIE GRINDER, EQUIPMENT TYPE/MODEL AT109DGK, MANUFACTURER SNAP-ON | CAT | PC |  |  |  |  | akmal |  | 2021-07-15 15:25:23 | 2021-10-18 17:44:43
9903023160 |  |  |  | Stock | K65 | GEN |  |  |  | RAW | EA |  |  |  |  | admin |  | 2021-07-15 15:25:23 | 2021-07-15 15:25:23
9903023161 |  |  |  | Stock | K76 | GEN |  |  |  | RAW | EA |  |  |  |  | admin |  | 2021-07-15 15:25:23 | 2021-07-15 15:25:23
9903023164 | R0245 | BOLT,ANCHOR | 0000 | Stock | K81 | GEN | TMP | BOLT,ANCHOR: SLEEVE;8X120MM;SS316 | BOLT: ANCHOR, DIAMETER 8MM, LENGTH 120MM, MATERIAL STAINLESS STEEL 316, TYPE SLEEVE ANCHOR, ADDITIONAL ITEMS C/W HEX NUT & FLAT WASHER | QA | EA |  |  |  |  | jayadi |  | 2021-07-15 15:25:23 | 2021-11-14 10:56:05
9903023165 | R0252 | BOLT,MACHINE | 5306 | Stock | K81 | GEN | TMP | BOLT: M5X0.8X25MM;HEX;B8M;NUT | BOLT: MACHINE, DIAMETER M5, LENGTH 25MM, THREADS 0.8MM, HEAD HEXAGON, MATERIAL STAINLESS STEEL 316, SPECIFICATION ASTM A193, GRADE B8M, ADDITIONAL ITEMS C/W 1 HEX NUT ASTM A194-8M, ADDITIONAL ITEMS C/W 1 SPRING WASHER SS316 | QA | EA |  |  |  |  | bursah | R04 | 2021-07-15 15:25:23 | 2021-08-28 14:59:35
9903023168 |  |  |  | Stock | K67 | GEN |  |  |  | RAW | EA |  |  |  |  | admin |  | 2021-07-15 15:25:23 | 2021-07-15 15:25:23
9903023169 |  |  |  | Stock | K67 | GEN |  |  |  | RAW | EA |  |  |  |  | admin |  | 2021-07-15 15:25:23 | 2021-07-15 15:25:23
9903023170 | 00882 | GLAND,CABLE | 5975 | Stock | K68 | GEN | TMP | GLAND,CABLE: PG-13.5;6-12MM;PA;GRY;IP68 | GLAND: CABLE, TYPE STRAIGHT, CONNECTION SIZE PG-13.5, CLAMPING CAPACITY 6 TO 12MM, MATERIAL POLYAMIDE, COLOUR SILVER GREY, PROTECTION CLASS IP68, ADDITIONAL ITEMS C/W LOCK NUT | QA | EA |  |  |  |  | akmal | R07 | 2021-07-15 15:25:23 | 2021-10-14 16:53:56
9903023171 | 00882 | GLAND,CABLE | 5975 | Stock | K68 | GEN | TMP | GLAND,CABLE: PG-48;34-44MM;PA;GRY;IP68 | GLAND: CABLE, TYPE STRAIGHT, CONNECTION SIZE PG-48, CLAMPING CAPACITY 34 TO 44MM, MATERIAL POLYAMIDE, COLOUR SILVER GREY, PROTECTION CLASS IP68, ADDITIONAL ITEMS C/W LOCK NUT | QA | EA |  |  |  |  | akmal | R07 | 2021-07-15 15:25:23 | 2021-10-14 16:52:35
9903023172 | 0374A | CABLE,ELECTRICAL | 6145 | TMP | TMP | GEN | TMP | CABLE: NYY;5CX16MM2;0.6/1KV;CU/PVC | CABLE: ELECTRICAL, TYPE NYY, NUMBER OF CORES 5 CORE, CONDUCTOR SIZE 16MM2, CONDUCTOR MATERIAL COPPER, VOLTAGE RATING 0.6/1KV, INSULATION MATERIAL EXTRUDED PVC, FILLER MATERIAL EXTRUDED PVC, SHEATH MATERIAL EXTRUDED PVC, SPECIFICATION/STD DATA SPLN 43-1/IEC 60502-1 | QA | M |  |  |  |  | akmal | R04 | 2021-07-15 15:25:23 | 2021-07-21 22:20:17
9903023291 |  |  |  | Stock | K58 | GEN |  |  |  | RAW | EA |  |  |  |  | admin |  | 2021-07-15 15:25:23 | 2021-07-15 15:25:23
9903023293 |  |  |  | Stock | K58 | GEN |  |  |  | RAW | EA |  |  |  |  | admin |  | 2021-07-15 15:25:23 | 2021-07-15 15:25:23
9903023294 |  |  |  | Stock | K58 | GEN |  |  |  | RAW | EA |  |  |  |  | admin |  | 2021-07-15 15:25:23 | 2021-07-15 15:25:23
9903023295 |  |  |  | Stock | K58 | GEN |  |  |  | RAW | EA |  |  |  |  | admin |  | 2021-07-15 15:25:23 | 2021-07-15 15:25:23
9903023298 |  |  |  | Stock | K58 | GEN |  |  |  | RAW | EA |  |  |  |  | admin |  | 2021-07-15 15:25:23 | 2021-07-15 15:25:23
9903023304 |  |  |  | Stock | K58 | GEN |  |  |  | RAW | EA |  |  |  |  | admin |  | 2021-07-15 15:25:23 | 2021-07-15 15:25:23
9903023308 |  |  |  | Stock | K58 | GEN |  |  |  | RAW | EA |  |  |  |  | admin |  | 2021-07-15 15:25:23 | 2021-07-15 15:25:23
9903023466 | R1772 | ROPE,WIRE | 0000 | Stock | K79 | GEN | TMP | ROPE,WIRE: | ROPE: WIRE, | RAW | M |  |  |  |  | jayadi |  | 2021-07-15 15:25:23 | 2021-10-23 13:59:31
9903023467 | R1772 | ROPE,WIRE | 0000 | Stock | K79 | GEN | TMP | ROPE,WIRE: | ROPE: WIRE, | RAW | M |  |  |  |  | jayadi |  | 2021-07-15 15:25:23 | 2021-10-23 13:59:41
9903023468 | R1772 | ROPE,WIRE | 0000 | Stock | K79 | GEN | TMP | ROPE,WIRE: | ROPE: WIRE, | RAW | M |  |  |  |  | jayadi |  | 2021-07-15 15:25:23 | 2021-10-23 13:59:49
9903023472 |  |  |  | Stock | K80 | GEN |  |  |  | RAW | SH |  |  |  |  | admin |  | 2021-07-15 15:25:23 | 2021-07-15 15:25:23
9903023473 |  |  |  | Stock | K89 | GEN |  |  |  | RAW | CAN |  |  |  |  | admin |  | 2021-07-15 15:25:23 | 2021-07-15 15:25:23
9903023495 |  |  |  | Stock | K81 | GEN |  |  |  | RAW | EA |  |  |  |  | admin |  | 2021-07-15 15:25:23 | 2021-07-15 15:25:23
9903023496 |  |  |  | Stock | K16 | GEN |  |  |  | RAW | EA |  |  |  |  | admin |  | 2021-07-15 15:25:23 | 2021-07-15 15:25:23
9903023497 |  |  |  | Stock | K16 | GEN |  |  |  | RAW | EA |  |  |  |  | admin |  | 2021-07-15 15:25:23 | 2021-07-15 15:25:23
9903023498 |  |  |  | Stock | K16 | GEN |  |  |  | RAW | EA |  |  |  |  | admin |  | 2021-07-15 15:25:23 | 2021-07-15 15:25:23
9903023500 | R1416 | NUT,CAP | 0000 | TMP | TMP | GEN | TMP | NUT,CAP: | NUT: CAP, DIAMETER M48, THREADS 5MM, HEIGHT 350MM, MATERIAL CARBON STEEL | CAT | EA |  |  |  |  | akmal |  | 2021-07-15 15:25:23 | 2021-08-26 23:58:02
9903023681 | 03798 | FLANGE,PIPE | 4730 | Stock | K76 | GEN | TMP | FLANGE: WN;RF;16IN;300PSI;A105;BLK | FLANGE: PIPE, SIZE 16 IN, RATING 300 PSI, FACE RAISED FACE, MATERIAL CARBON STEEL, TYPE WELD NECK, SPECIFICATION ASTM A105N, FINISH BLACK OXIDE, INDUSTRY STANDARD ASME B16.5, NUMBER OF HOLE 20, BOLT HOLE DIAMETER 35MM | QA | EA |  |  |  |  | dzikri | R02 | 2021-07-15 15:25:23 | 2021-07-17 23:26:16
9903023682 |  |  |  | Stock | K76 | GEN |  |  |  | RAW | EA |  |  |  |  | admin |  | 2021-07-15 15:25:23 | 2021-07-15 15:25:23
9903023683 | R1621 | PULLEY | 0000 | TMP | TMP | OEM | TMP | PULLEY: | PULLEY, TYPE A, EQUIPMENT NAME ENGINE, EQUIPMENT NAME GROOVE CRANE, EQUIPMENT TYPE/MODEL RT745, EQUIPMENT TYPE/MODEL 3208D, EQUIPMENT SERIAL NUMBER 90N73085, MANUFACTURER CATERPILLAR, MANUFACTURER REFERENCE 1N9398 | CAT | EA |  |  |  |  | bursah |  | 2021-07-15 15:25:23 | 2021-08-22 09:09:24
9903023695 |  |  |  | Stock | K31 | GEN |  |  |  | RAW | UN |  |  |  |  | admin |  | 2021-07-15 15:25:23 | 2021-07-15 15:25:23
9903023836 |  |  |  | Stock | K67 | GEN |  |  |  | RAW | PC |  |  |  |  | admin |  | 2021-07-15 15:25:23 | 2021-07-15 15:25:23
9903023843 |  |  |  | Stock | K96 | GEN |  |  |  | RAW | EA |  |  |  |  | admin |  | 2021-07-15 15:25:23 | 2021-07-15 15:25:23
9903023844 |  |  |  | Stock | K96 | GEN |  |  |  | RAW | EA |  |  |  |  | admin |  | 2021-07-15 15:25:23 | 2021-07-15 15:25:23
9903023845 | R1365 | MOTOR,ELECTRIC AC | 0000 | Stock | K66 | GEN | TMP | MOTOR,AC: | MOTOR: ELECTRIC AC, | RAW | UN |  |  |  |  | jayadi |  | 2021-07-15 15:25:23 | 2021-10-31 21:08:06
9903023846 | R1700 | REGULATOR,VOLTAGE | 0000 | TMP | TMP | GEN | TMP | REGULATOR,VOLT: | REGULATOR: VOLTAGE, | RAW | SET |  |  |  |  | jayadi |  | 2021-07-15 15:25:23 | 2021-11-12 14:35:15
9903023862 |  |  |  | Stock | K86 | GEN |  |  |  | RAW | L |  |  |  |  | admin |  | 2021-07-15 15:25:23 | 2021-07-15 15:25:23
9903023863 |  |  |  | Stock | K86 | GEN |  |  |  | RAW | L |  |  |  |  | admin |  | 2021-07-15 15:25:23 | 2021-07-15 15:25:23
9903023864 |  |  |  | Stock | K67 | GEN |  |  |  | RAW | EA |  |  |  |  | admin |  | 2021-07-15 15:25:23 | 2021-07-15 15:25:23
9903023872 |  |  |  | Stock | K31 | GEN |  |  |  | RAW | EA |  |  |  |  | admin |  | 2021-07-15 15:25:23 | 2021-07-15 15:25:23
9903023873 |  |  |  | Stock | K58 | GEN |  |  |  | RAW | SET |  |  |  |  | admin |  | 2021-07-15 15:25:23 | 2021-07-15 15:25:23
9903023877 | R0117 | BAR,FLAT | 0000 | TMP | TMP | GEN | TMP | BAR,FLAT: 13X50X6000MM;A36/SS400 | BAR: FLAT, WIDTH 50MM, LENGTH 6000MM, THICKNESS 13MM, MATERIAL CARBON STEEL, SPECIFICATION ASTM A36/JIS G3101, GRADE SS400 | QA | JT | NON FABRICATION | NON BOM | NON CRITICAL |  | jayadi |  | 2021-07-15 15:25:23 | 2021-08-16 01:45:31
9903023878 | R1549 | PLATE,METAL | 0000 | TMP | TMP | GEN | TMP | PLATE: 16X1200X2400MM;A516-70 | PLATE: METAL, SIZE 16MM T X 1200MM W X 2400MM L, MATERIAL CARBON STEEL, SPECIFICATION ASTM A516-70, GRADE 70 | QA | SH | NON FABRICATION | NON BOM | NON CRITICAL |  | jayadi | R04 | 2021-07-15 15:25:23 | 2021-08-16 02:48:06
9903023879 | R1549 | PLATE,METAL | 0000 | TMP | TMP | GEN | TMP | PLATE: 19X1200X2400MM;A516-70 | PLATE: METAL, SIZE 19MM T X 1200MM W X 2400MM L, MATERIAL CARBON STEEL, SPECIFICATION ASTM A516-70, GRADE 70 | QA | SH | NON FABRICATION | NON BOM | NON CRITICAL |  | jayadi | R04 | 2021-07-15 15:25:23 | 2021-08-16 02:48:41
9903023880 | R0122 | BAR,ROUND | 0000 | TMP | TMP | GEN | TMP | BAR,ROUND: 2-3/8IN X 6M;AISI 1045/S45C | BAR: ROUND, DIAMETER 2-3/8 IN, LENGTH 6M, MATERIAL CARBON STEEL, SPECIFICATION AISI 1045/S45C/ST60/ASSAB 760 | QA | EA |  |  |  |  | jayadi | R04 | 2021-07-15 15:25:23 | 2021-08-16 21:12:42
9903023889 |  |  |  | Stock | K65 | GEN |  |  |  | RAW | EA |  |  |  |  | admin |  | 2021-07-15 15:25:23 | 2021-07-15 15:25:23
9903023890 |  |  |  | Stock | K65 | GEN |  |  |  | RAW | EA |  |  |  |  | admin |  | 2021-07-15 15:25:23 | 2021-07-15 15:25:23
9903023891 |  |  |  | Stock | K58 | GEN |  |  |  | RAW | EA |  |  |  |  | admin |  | 2021-07-15 15:25:23 | 2021-07-15 15:25:23
9903023892 |  |  |  | Stock | K58 | GEN |  |  |  | RAW | EA |  |  |  |  | admin |  | 2021-07-15 15:25:23 | 2021-07-15 15:25:23
9903023893 |  |  |  | Stock | K68 | GEN |  |  |  | RAW | M |  |  |  |  | admin |  | 2021-07-15 15:25:23 | 2021-07-15 15:25:23
9903023907 |  |  |  | Stock | K68 | GEN |  |  |  | RAW | M |  |  |  |  | admin |  | 2021-07-15 15:25:23 | 2021-07-15 15:25:23
9903023921 | R0293 | BREAKER,CIRCUIT | 0000 | Stock | K67 | GEN | TMP | BREAKER: ACB;3P;800A;65KA | BREAKER: CIRCUIT, TYPE AIR CIRCUIT BREAKER (ACB), VOLTAGE 480 TO 600VAC, POLE 3 POLE, AMPERAGE 800A, INTERRUPT CAPACITY 65KA, FREQUENCY 50/60HZ, CIRCUIT PROTECTION TYPE MOTOR CIRCUIT PROTECTION, TERMINAL DATA SCREW CLAMP, STANDARDS IEC/EN 60947-2, SPECIAL FEATURES C/W ALARM SWITCH + AUXILIARY + SHUNT TRIP, SPECIAL FEATURES C/W CHASIS FOR DRAW OUT | CAT | EA |  |  |  |  | dzikri |  | 2021-07-15 15:25:23 | 2021-11-12 15:09:16
9903023922 | R0293 | BREAKER,CIRCUIT | 0000 | Stock | K67 | GEN | TMP | BREAKER: ACB;3P;1600A;65KA | BREAKER: CIRCUIT, TYPE AIR CIRCUIT BREAKER (ACB), VOLTAGE 480 TO 600VAC, POLE 3 POLE, AMPERAGE 1600A, INTERRUPT CAPACITY 65KA, FREQUENCY 50/60HZ, CIRCUIT PROTECTION TYPE MOTOR CIRCUIT PROTECTION, TERMINAL DATA SCREW CLAMP, STANDARDS IEC/EN 60947-2, SPECIAL FEATURES C/W ALARM SWITCH + AUXILIARY + SHUNT TRIP, SPECIAL FEATURES C/W CHASIS FOR DRAW OUT | CAT | EA |  |  |  |  | dzikri |  | 2021-07-15 15:25:23 | 2021-11-12 15:19:00
9903023923 |  |  |  | Stock | K89 | GEN |  |  |  | RAW | BAG |  |  |  |  | admin |  | 2021-07-15 15:25:23 | 2021-07-15 15:25:23
9903023924 | R1003 | GREASE | 0000 | TMP | TMP | GEN | TMP | GREASE: | GREASE, TYPE ANTI-CORROSION | RAW | TU |  |  |  |  | jayadi |  | 2021-07-15 15:25:23 | 2021-10-31 18:41:00
9903024057 |  |  |  | Stock | K59 | GEN |  |  |  | RAW | EA |  |  |  |  | admin |  | 2021-07-15 15:25:23 | 2021-07-15 15:25:23
9903024084 |  |  |  | Stock | K65 | GEN |  |  |  | RAW | SET |  |  |  |  | admin |  | 2021-07-15 15:25:23 | 2021-07-15 15:25:23
9903024085 |  |  |  | Stock | K67 | GEN |  |  |  | RAW | UN |  |  |  |  | admin |  | 2021-07-15 15:25:23 | 2021-07-15 15:25:23
9903024086 |  |  |  | Stock | K69 | GEN |  |  |  | RAW | EA |  |  |  |  | admin |  | 2021-07-15 15:25:23 | 2021-07-15 15:25:23
9903024087 | R2298 | VOLTMETER | 0000 | TMP | TMP | GEN | TMP | VOLTMETER: | VOLTMETER, STYLE PANEL MOUNT, RANGE 0 TO 600VAC, READOUT ANALOG | CAT | EA |  |  |  |  | akmal |  | 2021-07-15 15:25:23 | 2021-10-18 19:43:03
9903024088 |  |  |  | Stock | K67 | GEN |  |  |  | RAW | EA |  |  |  |  | admin |  | 2021-07-15 15:25:23 | 2021-07-15 15:25:23
9903024089 | R0049 | AMMETER | 0000 | TMP | TMP | GEN | TMP | AMMETER: | AMMETER, STYLE PANEL MOUNT, RANGE 0 TO 500A, READOUT ANALOG, SPECIAL FEATURES 4-1/2 IN SIZE, SPECIAL FEATURES C/W WEATHERPROOF GASKET | CAT | EA |  |  |  |  | syaiful |  | 2021-07-15 15:25:23 | 2021-09-25 19:30:28
9903024091 |  |  |  | Stock | K67 | GEN |  |  |  | RAW | UN |  |  |  |  | admin |  | 2021-07-15 15:25:23 | 2021-07-15 15:25:23
9903024093 |  |  |  | Stock | K67 | GEN |  |  |  | RAW | EA |  |  |  |  | admin |  | 2021-07-15 15:25:23 | 2021-07-15 15:25:23
9903024095 |  |  |  | Stock | K67 | GEN |  |  |  | RAW | EA |  |  |  |  | admin |  | 2021-07-15 15:25:23 | 2021-07-15 15:25:23
9903024097 |  |  |  | Stock | K67 | GEN |  |  |  | RAW | EA |  |  |  |  | admin |  | 2021-07-15 15:25:23 | 2021-07-15 15:25:23
9903024099 |  |  |  | Stock | K67 | GEN |  |  |  | RAW | EA |  |  |  |  | admin |  | 2021-07-15 15:25:23 | 2021-07-15 15:25:23
9903024101 |  |  |  | Stock | K67 | GEN |  |  |  | RAW | EA |  |  |  |  | admin |  | 2021-07-15 15:25:23 | 2021-07-15 15:25:23
9903024105 |  |  |  | Stock | K67 | GEN |  |  |  | RAW | EA |  |  |  |  | admin |  | 2021-07-15 15:25:23 | 2021-07-15 15:25:23
9903024106 |  |  |  | Stock | K67 | GEN |  |  |  | RAW | EA |  |  |  |  | admin |  | 2021-07-15 15:25:23 | 2021-07-15 15:25:23
9903024108 |  |  |  | Stock | K67 | GEN |  |  |  | RAW | EA |  |  |  |  | admin |  | 2021-07-15 15:25:23 | 2021-07-15 15:25:23
9903024109 |  |  |  | Stock | K67 | GEN |  |  |  | RAW | EA |  |  |  |  | admin |  | 2021-07-15 15:25:23 | 2021-07-15 15:25:23
9903024110 |  |  |  | Stock | K67 | GEN |  |  |  | RAW | EA |  |  |  |  | admin |  | 2021-07-15 15:25:23 | 2021-07-15 15:25:23
9903024111 |  |  |  | Stock | K67 | GEN |  |  |  | RAW | UN |  |  |  |  | admin |  | 2021-07-15 15:25:23 | 2021-07-15 15:25:23
9903024112 |  |  |  | Stock | K67 | GEN |  |  |  | RAW | EA |  |  |  |  | admin |  | 2021-07-15 15:25:23 | 2021-07-15 15:25:23
9903024113 |  |  |  | Stock | K67 | GEN |  |  |  | RAW | EA |  |  |  |  | admin |  | 2021-07-15 15:25:23 | 2021-07-15 15:25:23
9903024114 |  |  |  | Stock | K67 | GEN |  |  |  | RAW | EA |  |  |  |  | admin |  | 2021-07-15 15:25:23 | 2021-07-15 15:25:23
9903024115 |  |  |  | Stock | K69 | GEN |  |  |  | RAW | UN |  |  |  |  | admin |  | 2021-07-15 15:25:23 | 2021-07-15 15:25:23
9903024116 |  |  |  | Stock | K69 | GEN |  |  |  | RAW | UN |  |  |  |  | admin |  | 2021-07-15 15:25:23 | 2021-07-15 15:25:23
9903024117 |  |  |  | Stock | K69 | GEN |  |  |  | RAW | UN |  |  |  |  | admin |  | 2021-07-15 15:25:23 | 2021-07-15 15:25:23
9903024118 |  |  |  | Stock | K69 | GEN |  |  |  | RAW | EA |  |  |  |  | admin |  | 2021-07-15 15:25:23 | 2021-07-15 15:25:23
9903024119 |  |  |  | Stock | K67 | GEN |  |  |  | RAW | EA |  |  |  |  | admin |  | 2021-07-15 15:25:23 | 2021-07-15 15:25:23
9903024120 |  |  |  | Stock | K67 | GEN |  |  |  | RAW | UN |  |  |  |  | admin |  | 2021-07-15 15:25:23 | 2021-07-15 15:25:23
9903024121 |  |  |  | Stock | K67 | GEN |  |  |  | RAW | UN |  |  |  |  | admin |  | 2021-07-15 15:25:23 | 2021-07-15 15:25:23
9903024122 |  |  |  | Stock | K67 | GEN |  |  |  | RAW | EA |  |  |  |  | admin |  | 2021-07-15 15:25:23 | 2021-07-15 15:25:23
9903024123 |  |  |  | Stock | K59 | GEN |  |  |  | RAW | UN |  |  |  |  | admin |  | 2021-07-15 15:25:23 | 2021-07-15 15:25:23
9903024124 |  |  |  | Stock | K67 | GEN |  |  |  | RAW | KG |  |  |  |  | admin |  | 2021-07-15 15:25:23 | 2021-07-15 15:25:23
9903024125 |  |  |  | Stock | K67 | GEN |  |  |  | RAW | EA |  |  |  |  | admin |  | 2021-07-15 15:25:23 | 2021-07-15 15:25:23
9903024126 |  |  |  | Stock | K67 | GEN |  |  |  | RAW | EA |  |  |  |  | admin |  | 2021-07-15 15:25:23 | 2021-07-15 15:25:23
9903024127 |  |  |  | Stock | K67 | GEN |  |  |  | RAW | EA |  |  |  |  | admin |  | 2021-07-15 15:25:23 | 2021-07-15 15:25:23
9903024175 | R0293 | BREAKER,CIRCUIT | 0000 | Stock | K67 | GEN | TMP | BREAKER: MCCB;3P;400A;600V;25KA;400F | BREAKER: CIRCUIT, TYPE MOULDED CASE (MCCB), VOLTAGE 600VAC, POLE 3 POLE, AMPERAGE 400A, INTERRUPT CAPACITY 25KA, FREQUENCY 50/60HZ, CIRCUIT PROTECTION TYPE MOTOR CIRCUIT PROTECTION, TERMINAL DATA SCREW CLAMP, FRAME 400AF, SPECIAL FEATURES C/W AUXILIARY SWITCH | CAT | EA |  |  |  |  | dzikri |  | 2021-07-15 15:25:23 | 2021-11-11 15:53:27
9903024176 |  |  |  | Stock | K67 | GEN |  |  |  | RAW | UN |  |  |  |  | admin |  | 2021-07-15 15:25:23 | 2021-07-15 15:25:23
9903024177 |  |  |  | Stock | K67 | GEN |  |  |  | RAW | UN |  |  |  |  | admin |  | 2021-07-15 15:25:23 | 2021-07-15 15:25:23
9903024178 |  |  |  | Stock | K67 | GEN |  |  |  | RAW | EA |  |  |  |  | admin |  | 2021-07-15 15:25:23 | 2021-07-15 15:25:23
9903024179 |  |  |  | Stock | K67 | GEN |  |  |  | RAW | UN |  |  |  |  | admin |  | 2021-07-15 15:25:23 | 2021-07-15 15:25:23
9903024180 |  |  |  | Stock | K65 | GEN |  |  |  | RAW | UN |  |  |  |  | admin |  | 2021-07-15 15:25:23 | 2021-07-15 15:25:23
9903024181 |  |  |  | Stock | K58 | GEN |  |  |  | RAW | EA |  |  |  |  | admin |  | 2021-07-15 15:25:23 | 2021-07-15 15:25:23
9903024182 |  |  |  | Stock | K67 | GEN |  |  |  | RAW | UN |  |  |  |  | admin |  | 2021-07-15 15:25:23 | 2021-07-15 15:25:23
9903024183 |  |  |  | Stock | K67 | GEN |  |  |  | RAW | UN |  |  |  |  | admin |  | 2021-07-15 15:25:23 | 2021-07-15 15:25:23
9903024185 |  |  |  | Stock | K67 | GEN |  |  |  | RAW | UN |  |  |  |  | admin |  | 2021-07-15 15:25:23 | 2021-07-15 15:25:23
9903024187 |  |  |  | Stock | K67 | GEN |  |  |  | RAW | UN |  |  |  |  | admin |  | 2021-07-15 15:25:23 | 2021-07-15 15:25:23
9903024190 |  |  |  | Stock | K69 | GEN |  |  |  | RAW | UN |  |  |  |  | admin |  | 2021-07-15 15:25:23 | 2021-07-15 15:25:23
9903024193 |  |  |  | Stock | K67 | GEN |  |  |  | RAW | UN |  |  |  |  | admin |  | 2021-07-15 15:25:23 | 2021-07-15 15:25:23
9903024197 |  |  |  | Stock | K67 | GEN |  |  |  | RAW | UN |  |  |  |  | admin |  | 2021-07-15 15:25:23 | 2021-07-15 15:25:23
9903024200 | R2074 | SWITCH | 0000 | TMP | TMP | OEM | TMP | SWITCH: | SWITCH, TYPE ELECTRONIC SPEED, EQUIPMENT NAME DIESEL GENERATOR, EQUIPMENT TYPE/MODEL 3406DI, EQUIPMENT SERIAL NUMBER 2WB12494, MANUFACTURER CATERPILLAR, MANUFACTURER REFERENCE 4W9733 | CAT | EA |  |  |  |  | bursah |  | 2021-07-15 15:25:23 | 2021-08-22 09:35:14
9903024207 | R1704 | RELAY,TIME DELAY | 0000 | TMP | TMP | GEN | TMP | RELAY,TIME DELAY: GENERTR;3406DI;4W8471 | RELAY: TIME DELAY, CONTACT ARRANGEMENT 1NO-1NC, EQUIPMENT NAME DIESEL GENERATOR, EQUIPMENT TYPE/MODEL 3406DI, EQUIPMENT SERIAL NUMBER 2WB12494, MANUFACTURER CATERPILLAR, MANUFACTURER REFERENCE 4W8471 | QA | EA |  |  |  |  | bursah |  | 2021-07-15 15:25:23 | 2021-10-29 08:11:59
9903024209 | R1702 | RELAY | 0000 | TMP | TMP | OEM | TMP | RELAY: 3406DI;6T4007 | RELAY, TYPE FUEL SHUT OFF, SPECIAL FEATURES C/W BASE RELAY P/N.4W2217, EQUIPMENT NAME DIESEL GENERATOR, EQUIPMENT TYPE/MODEL 3406DI, EQUIPMENT SERIAL NUMBER 2WB12494, MANUFACTURER CATERPILLAR, MANUFACTURER REFERENCE 6T4007 | CAT | EA |  |  |  |  | bursah |  | 2021-07-15 15:25:23 | 2021-08-22 09:32:42
9903024210 | R2074 | SWITCH | 0000 | TMP | TMP | GEN | TMP | SWITCH: | SWITCH, TYPE SECONDARY STOP, ACTION PUSH BUTTON, SPECIAL FEATURES C/W BLOCK CONTACT P/N.2W8799, EQUIPMENT NAME DIESEL GENERATOR, EQUIPMENT TYPE/MODEL 3406DI, EQUIPMENT SERIAL NUMBER 2WB12494, MANUFACTURER CATERPILLAR, MANUFACTURER REFERENCE 2W8798 | CAT | UN |  |  |  |  | bursah |  | 2021-07-15 15:25:23 | 2021-08-19 17:02:23
9903024211 | R0936 | FUSE | 0000 | TMP | TMP | GEN | TMP | FUSE: 20A | FUSE, TYPE CIRCUIT BREAKER, AMPERAGE 20A, USAGE DESIGN FUEL SHUT OFF SOLENOID CIRCUIT, EQUIPMENT NAME DIESEL GENERATOR, EQUIPMENT TYPE/MODEL 3406DI, EQUIPMENT SERIAL NUMBER 2WB12494, MANUFACTURER CATERPILLAR, MANUFACTURER REFERENCE 6T3644 | CAT | UN |  |  |  |  | dzikri |  | 2021-07-15 15:25:23 | 2021-09-16 20:45:09
9903024212 | R0936 | FUSE | 0000 | TMP | TMP | OEM | TMP | FUSE: 10A | FUSE, TYPE CIRCUIT BREAKER, AMPERAGE 10A, USAGE DESIGN LOGIC CIRCUIT, EQUIPMENT NAME DIESEL GENERATOR, EQUIPMENT TYPE/MODEL 3406DI, EQUIPMENT SERIAL NUMBER 2WB12494, MANUFACTURER CATERPILLAR, MANUFACTURER REFERENCE 6T3642 | CAT | EA |  |  |  |  | bursah |  | 2021-07-15 15:25:23 | 2021-08-22 09:46:21
9903024213 |  |  |  | Stock | K69 | GEN |  |  |  | RAW | KG |  |  |  |  | admin |  | 2021-07-15 15:25:23 | 2021-07-15 15:25:23
9903024214 |  |  |  | Stock | K67 | GEN |  |  |  | RAW | KG |  |  |  |  | admin |  | 2021-07-15 15:25:23 | 2021-07-15 15:25:23
9903024215 |  |  |  | Stock | K67 | GEN |  |  |  | RAW | KG |  |  |  |  | admin |  | 2021-07-15 15:25:23 | 2021-07-15 15:25:23
9903024216 |  |  |  | Stock | K67 | GEN |  |  |  | RAW | KG |  |  |  |  | admin |  | 2021-07-15 15:25:23 | 2021-07-15 15:25:23
9903024217 |  |  |  | Stock | K67 | GEN |  |  |  | RAW | KG |  |  |  |  | admin |  | 2021-07-15 15:25:23 | 2021-07-15 15:25:23
9903024218 |  |  |  | Stock | K67 | GEN |  |  |  | RAW | KG |  |  |  |  | admin |  | 2021-07-15 15:25:23 | 2021-07-15 15:25:23
9903024219 |  |  |  | Stock | K67 | GEN |  |  |  | RAW | KG |  |  |  |  | admin |  | 2021-07-15 15:25:23 | 2021-07-15 15:25:23
9903024220 |  |  |  | Stock | K67 | GEN |  |  |  | RAW | KG |  |  |  |  | admin |  | 2021-07-15 15:25:23 | 2021-07-15 15:25:23
9903024221 |  |  |  | Stock | K67 | GEN |  |  |  | RAW | KG |  |  |  |  | admin |  | 2021-07-15 15:25:23 | 2021-07-15 15:25:23
9903024222 |  |  |  | Stock | K67 | GEN |  |  |  | RAW | KG |  |  |  |  | admin |  | 2021-07-15 15:25:23 | 2021-07-15 15:25:23
9903024223 |  |  |  | Stock | K67 | GEN |  |  |  | RAW | KG |  |  |  |  | admin |  | 2021-07-15 15:25:23 | 2021-07-15 15:25:23
9903024224 |  |  |  | Stock | K67 | GEN |  |  |  | RAW | KG |  |  |  |  | admin |  | 2021-07-15 15:25:23 | 2021-07-15 15:25:23
9903024225 |  |  |  | Stock | K67 | GEN |  |  |  | RAW | KG |  |  |  |  | admin |  | 2021-07-15 15:25:23 | 2021-07-15 15:25:23
9903024226 |  |  |  | Stock | K67 | GEN |  |  |  | RAW | KG |  |  |  |  | admin |  | 2021-07-15 15:25:23 | 2021-07-15 15:25:23
9903024227 |  |  |  | Stock | K67 | GEN |  |  |  | RAW | KG |  |  |  |  | admin |  | 2021-07-15 15:25:23 | 2021-07-15 15:25:23
9903024228 |  |  |  | Stock | K67 | GEN |  |  |  | RAW | KG |  |  |  |  | admin |  | 2021-07-15 15:25:23 | 2021-07-15 15:25:23
9903024229 |  |  |  | Stock | K67 | GEN |  |  |  | RAW | KG |  |  |  |  | admin |  | 2021-07-15 15:25:23 | 2021-07-15 15:25:23
9903024230 |  |  |  | Stock | K59 | GEN |  |  |  | RAW | KG |  |  |  |  | admin |  | 2021-07-15 15:25:23 | 2021-07-15 15:25:23
9903024231 |  |  |  | Stock | K67 | GEN |  |  |  | RAW | KG |  |  |  |  | admin |  | 2021-07-15 15:25:23 | 2021-07-15 15:25:23
9903024232 |  |  |  | Stock | K67 | GEN |  |  |  | RAW | KG |  |  |  |  | admin |  | 2021-07-15 15:25:23 | 2021-07-15 15:25:23
9903024233 |  |  |  | Stock | K67 | GEN |  |  |  | RAW | KG |  |  |  |  | admin |  | 2021-07-15 15:25:23 | 2021-07-15 15:25:23
9903024234 |  |  |  | Stock | K65 | GEN |  |  |  | RAW | KG |  |  |  |  | admin |  | 2021-07-15 15:25:23 | 2021-07-15 15:25:23
9903024240 | R0379 | CAPACITOR | 0000 | TMP | TMP | GEN | TMP | CAPACITOR: | CAPACITOR, TYPE FIXED, CAPACITANCE 10 UF, VOLTAGE 400VDC, USAGE DESIGN MAIN CHARGER | CAT | UN |  |  |  |  | bursah |  | 2021-07-15 15:25:23 | 2021-10-27 19:40:33
9903024241 | R0379 | CAPACITOR | 0000 | TMP | TMP | GEN | TMP | CAPACITOR: | CAPACITOR, TYPE FIXED, CAPACITANCE 15000 UF, VOLTAGE 160VDC, USAGE DESIGN MAIN CHARGER | CAT | UN |  |  |  |  | bursah |  | 2021-07-15 15:25:23 | 2021-10-27 19:34:34
9903024242 |  |  |  | Stock | K67 | GEN |  |  |  | RAW | UN |  |  |  |  | admin |  | 2021-07-15 15:25:23 | 2021-07-15 15:25:23
9903024243 |  |  |  | Stock | K67 | GEN |  |  |  | RAW | UN |  |  |  |  | admin |  | 2021-07-15 15:25:23 | 2021-07-15 15:25:23
9903024246 |  |  |  | Stock | K67 | GEN |  |  |  | RAW | UN |  |  |  |  | admin |  | 2021-07-15 15:25:23 | 2021-07-15 15:25:23
9903024247 |  |  |  | Stock | K67 | GEN |  |  |  | RAW | UN |  |  |  |  | admin |  | 2021-07-15 15:25:23 | 2021-07-15 15:25:23
9903024248 |  |  |  | Stock | K67 | GEN |  |  |  | RAW | UN |  |  |  |  | admin |  | 2021-07-15 15:25:23 | 2021-07-15 15:25:23
9903024249 |  |  |  | Stock | K67 | GEN |  |  |  | RAW | UN |  |  |  |  | admin |  | 2021-07-15 15:25:23 | 2021-07-15 15:25:23
9903024250 | R0936 | FUSE | 0000 | TMP | TMP | GEN | TMP | FUSE: 630A;CERAMIC;SQ | FUSE, TYPE SEMICONDUCTOR, PROTISTOR, AMPERAGE 630A, VOLTAGE 660 TO 700VAC, CONNECTION END CONTACT, CARTRIDGE CERAMIC, SHAPE SQUARE | CAT | EA |  |  |  |  | syaiful |  | 2021-07-15 15:25:23 | 2021-09-02 23:07:53
9903024251 |  |  |  | Stock | K67 | GEN |  |  |  | RAW | EA |  |  |  |  | admin |  | 2021-07-15 15:25:23 | 2021-07-15 15:25:23
9903024253 |  |  |  | Stock | K67 | GEN |  |  |  | RAW | EA |  |  |  |  | admin |  | 2021-07-15 15:25:23 | 2021-07-15 15:25:23
9903024254 |  |  |  | Stock | K67 | GEN |  |  |  | RAW | EA |  |  |  |  | admin |  | 2021-07-15 15:25:23 | 2021-07-15 15:25:23
9903024256 | R0293 | BREAKER,CIRCUIT | 0000 | Stock | K67 | GEN | TMP | BREAKER: MCCB;4P;630A;100KA | BREAKER: CIRCUIT, TYPE MOULDED CASE (MCCB), VOLTAGE 250 TO 750VDC, POLE 4 POLE, AMPERAGE 630A, INTERRUPT CAPACITY 100KA, FREQUENCY 50/60HZ, CIRCUIT PROTECTION TYPE THERMAL MAGNETIC, TERMINAL DATA SCREW CLAMP, STANDARDS IEC/EN 60947-2 | QA1 | EA |  |  |  |  | dzikri |  | 2021-07-15 15:25:23 | 2021-11-11 13:55:39
9903024257 |  |  |  | Stock | K67 | GEN |  |  |  | RAW | UN |  |  |  |  | admin |  | 2021-07-15 15:25:23 | 2021-07-15 15:25:23
9903024258 |  |  |  | Stock | K67 | GEN |  |  |  | RAW | EA |  |  |  |  | admin |  | 2021-07-15 15:25:23 | 2021-07-15 15:25:23
9903024259 |  |  |  | Stock | K67 | GEN |  |  |  | RAW | UN |  |  |  |  | admin |  | 2021-07-15 15:25:23 | 2021-07-15 15:25:23
9903024260 |  |  |  | Stock | K67 | GEN |  |  |  | RAW | UN |  |  |  |  | admin |  | 2021-07-15 15:25:23 | 2021-07-15 15:25:23
9903024261 |  |  |  | Stock | K67 | GEN |  |  |  | RAW | UN |  |  |  |  | admin |  | 2021-07-15 15:25:23 | 2021-07-15 15:25:23
9903024262 |  |  |  | Stock | K67 | GEN |  |  |  | RAW | UN |  |  |  |  | admin |  | 2021-07-15 15:25:23 | 2021-07-15 15:25:23
9903024263 |  |  |  | Stock | K67 | GEN |  |  |  | RAW | UN |  |  |  |  | admin |  | 2021-07-15 15:25:23 | 2021-07-15 15:25:23
9903024264 |  |  |  | Stock | K67 | GEN |  |  |  | RAW | UN |  |  |  |  | admin |  | 2021-07-15 15:25:23 | 2021-07-15 15:25:23
9903024326 | R0293 | BREAKER,CIRCUIT | 0000 | TMP | TMP | GEN | TMP | BREAKER: MCB;3P;20A;380-415V;4.5KA | BREAKER: CIRCUIT, TYPE MINIATURE (MCB), VOLTAGE 380 TO 415VAC, POLE 3 POLE, AMPERAGE 20A, INTERRUPT CAPACITY 4.5KA, FREQUENCY 50/60HZ, CIRCUIT PROTECTION TYPE MOTOR CIRCUIT PROTECTION, TERMINAL DATA SCREW CLAMP, STANDARDS IEC 60898-1 | QA | EA |  |  |  |  | dzikri | R06 | 2021-07-15 15:25:23 | 2021-09-05 19:19:59
9903024329 | R0293 | BREAKER,CIRCUIT | 0000 | TMP | TMP | GEN | TMP | BREAKER: MCB;1P;6A;220-240V;4.5KA | BREAKER: CIRCUIT, TYPE MINIATURE (MCB), VOLTAGE 220 TO 240VAC, POLE 1 POLE, AMPERAGE 6A, INTERRUPT CAPACITY 4.5KA, FREQUENCY 50/60HZ, CIRCUIT PROTECTION TYPE MOTOR CIRCUIT PROTECTION, TERMINAL DATA SCREW CLAMP, STANDARDS IEC 60898-1 | QA | EA |  |  |  |  | dzikri | R06 | 2021-07-15 15:25:23 | 2021-09-05 19:25:44
9903024331 | R0293 | BREAKER,CIRCUIT | 0000 | TMP | TMP | GEN | TMP | BREAKER: MCB;1P;4A;230V;6KA | BREAKER: CIRCUIT, TYPE MINIATURE (MCB), VOLTAGE 230VAC, POLE 1 POLE, AMPERAGE 4A, INTERRUPT CAPACITY 6KA, FREQUENCY 50/60HZ, CIRCUIT PROTECTION TYPE MOTOR CIRCUIT PROTECTION, TERMINAL DATA SCREW CLAMP, STANDARDS IEC 60898-1 | QA | EA |  |  |  |  | dzikri | R06 | 2021-07-15 15:25:23 | 2021-11-08 20:15:32
9903024332 | 0374A | CABLE,ELECTRICAL | 6145 | TMP | TMP | GEN | TMP | CABLE: NYM;5CX6MM2;300/500V;CU/PVC | CABLE: ELECTRICAL, TYPE NYM, NUMBER OF CORES 5 CORE, CONDUCTOR SIZE 6MM2, CONDUCTOR MATERIAL COPPER, VOLTAGE RATING 300/500V, INSULATION MATERIAL PVC, FILLER MATERIAL PVC, SHEATH MATERIAL PVC, SPECIFICATION/STD DATA SNI 04-6629/SPLN 42-2/IEC60227 | QA | RL | NON FABRICATION | NON BOM | NON CRITICAL |  | akmal | R04 | 2021-07-15 15:25:23 | 2021-07-23 14:14:15
9903024337 | 0374A | CABLE,ELECTRICAL | 6145 | TMP | TMP | GEN | TMP | CABLE: NYA;1CX4MM2;450/750V;CU/PVC | CABLE: ELECTRICAL, TYPE NYA, NUMBER OF CORES 1 CORE, CONDUCTOR SIZE 4MM2, CONDUCTOR MATERIAL COPPER, VOLTAGE RATING 450/750V, INSULATION MATERIAL PVC, SPECIFICATION/STD DATA SNI 04-6629/SPLN 42-1/IEC60227 | QA | M | NON FABRICATION | NON BOM | NON CRITICAL |  | akmal | R04 | 2021-07-15 15:25:23 | 2021-07-21 23:06:14
9903024341 | R1226 | LAMP,FLUORESCENT | 0000 | TMP | TMP | GEN | TMP | LAMP,FLUORESCENT: TL-D;18W;G13;T8;CD | LAMP: FLUORESCENT, TYPE TL-D, WATTAGE 18W, VOLTAGE 220 TO 240VAC, BULB T8, COLOR COOL DAYLIGHT, BASE G13-2 PIN | QA | EA |  |  |  |  | jayadi |  | 2021-07-15 15:25:23 | 2021-11-02 08:30:50
9903024343 |  |  |  | Stock | K69 | GEN |  |  |  | RAW | SET |  |  |  |  | admin |  | 2021-07-15 15:25:23 | 2021-07-15 15:25:23
9903024345 |  |  |  | Stock | K69 | GEN |  |  |  | RAW | EA |  |  |  |  | admin |  | 2021-07-15 15:25:23 | 2021-07-15 15:25:23
9903024346 |  |  |  | Stock | K67 | GEN |  |  |  | RAW | EA |  |  |  |  | admin |  | 2021-07-15 15:25:23 | 2021-07-15 15:25:23
9903024348 |  |  |  | Stock | K67 | GEN |  |  |  | RAW | EA |  |  |  |  | admin |  | 2021-07-15 15:25:23 | 2021-07-15 15:25:23
9903024349 |  |  |  | Stock | K59 | GEN |  |  |  | RAW | SET |  |  |  |  | admin |  | 2021-07-15 15:25:23 | 2021-07-15 15:25:23
9903024350 |  |  |  | Stock | K69 | GEN |  |  |  | RAW | SET |  |  |  |  | admin |  | 2021-07-15 15:25:23 | 2021-07-15 15:25:23
9903024351 |  |  |  | Stock | K96 | GEN |  |  |  | RAW | EA |  |  |  |  | admin |  | 2021-07-15 15:25:23 | 2021-07-15 15:25:23
9903024354 | R0281 | BOX,ELECTRICAL | 0000 | TMP | TMP | GEN | TMP | BOX,ELECTRICAL: JUNCTION | BOX: ELECTRICAL, TYPE JUNCTION, GANG 3 WAY, SIZE 20MM, SHAPE ROUND, MATERIAL PVC | CAT | EA |  |  |  |  | akmal |  | 2021-07-15 15:25:23 | 2021-11-10 13:36:02
9903024355 | R0281 | BOX,ELECTRICAL | 0000 | TMP | TMP | GEN | TMP | BOX,ELECTRICAL: JUNCTION | BOX: ELECTRICAL, TYPE JUNCTION, GANG 4 WAY, SIZE 20MM, SHAPE ROUND, MATERIAL PVC | CAT | EA |  |  |  |  | akmal |  | 2021-07-15 15:25:23 | 2021-11-10 13:39:50
9903024360 |  |  |  | Stock | K67 | GEN |  |  |  | RAW | EA |  |  |  |  | admin |  | 2021-07-15 15:25:23 | 2021-07-15 15:25:23
9903024362 |  |  |  | Stock | K80 | GEN |  |  |  | RAW | EA |  |  |  |  | admin |  | 2021-07-15 15:25:23 | 2021-07-15 15:25:23
9903024367 |  |  |  | Stock | K61 | GEN |  |  |  | RAW | EA |  |  |  |  | admin |  | 2021-07-15 15:25:23 | 2021-07-15 15:25:23
9903024370 | R0245 | BOLT,ANCHOR | 0000 | Stock | K81 | GEN | TMP | BOLT,ANCHOR: SLEEVE;10X75MM;SS316 | BOLT: ANCHOR, DIAMETER 10MM, LENGTH 75MM, MATERIAL STAINLESS STEEL 316, TYPE SLEEVE ANCHOR, ADDITIONAL ITEMS C/W HEX NUT & FLAT WASHER | QA | EA |  |  |  |  | jayadi |  | 2021-07-15 15:25:23 | 2021-11-14 01:40:41
9903024372 |  |  |  | Stock | K81 | GEN |  |  |  | RAW | SET |  |  |  |  | admin |  | 2021-07-15 15:25:23 | 2021-07-15 15:25:23
9903024379 |  |  |  | Stock | K76 | GEN |  |  |  | RAW | EA |  |  |  |  | admin |  | 2021-07-15 15:25:23 | 2021-07-15 15:25:23
9903024381 |  |  |  | Stock | K76 | GEN |  |  |  | RAW | EA |  |  |  |  | admin |  | 2021-07-15 15:25:23 | 2021-07-15 15:25:23
9903024385 |  |  |  | Stock | K81 | GEN |  |  |  | RAW | PAC |  |  |  |  | admin |  | 2021-07-15 15:25:23 | 2021-07-15 15:25:23
9903024403 | R1934 | SOCKET,ELECTRICAL | 0000 | TMP | TMP | GEN | TMP | SOCKET,ELEC: | SOCKET: ELECTRICAL, TYPE PLUG, VOLTAGE 230 VAC, WATTAGE 16A, CONNECTION 2 PIN, IP55-IK07, MANUFACTURER LEGRAND, MANUFACTURER REFERENCE 91741 | CAT | EA |  |  |  |  | bursah |  | 2021-07-15 15:25:23 | 2021-09-23 22:13:33
9903024404 |  |  |  | Stock | K67 | GEN |  |  |  | RAW | EA |  |  |  |  | admin |  | 2021-07-15 15:25:23 | 2021-07-15 15:25:23
9903024405 |  |  |  | Stock | K67 | GEN |  |  |  | RAW | EA |  |  |  |  | admin |  | 2021-07-15 15:25:23 | 2021-07-15 15:25:23
9903024406 |  |  |  | Stock | K89 | GEN |  |  |  | RAW | BT |  |  |  |  | admin |  | 2021-07-15 15:25:23 | 2021-07-15 15:25:23
9903024407 |  |  |  | Stock | K89 | GEN |  |  |  | RAW | RL |  |  |  |  | admin |  | 2021-07-15 15:25:23 | 2021-07-15 15:25:23
9903024408 |  |  |  | Stock | K89 | GEN |  |  |  | RAW | KI |  |  |  |  | admin |  | 2021-07-15 15:25:23 | 2021-07-15 15:25:23
9903024409 |  |  |  | Stock | K89 | GEN |  |  |  | RAW | CAN |  |  |  |  | admin |  | 2021-07-15 15:25:23 | 2021-07-15 15:25:23
9903024491 | R0442 | CHEMICAL | 0000 | Stock | K89 | GEN | TMP | CHEMICAL: SULFATE STD SOLUTION;500ML/BT | CHEMICAL, TYPE SULFATE STANDARD SOLUTION, FORM LIQUID, CONTAINER BOTTLE OF 500 ML, COMPOSITION 1000 MG/L SO4 | QA | BT |  |  |  |  | bursah | R07 | 2021-07-15 15:25:23 | 2021-10-17 16:09:11
9903024492 | R0442 | CHEMICAL | 0000 | Stock | K89 | GEN | TMP | CHEMICAL: NITRATE STD SOLUTION;500ML/BT | CHEMICAL, TYPE NITRATE STANDARD SOLUTION, FORM LIQUID, CONTAINER BOTTLE OF 500 ML, COMPOSITION 1000 MG/L NO3 | QA | BT |  |  |  |  | bursah | R07 | 2021-07-15 15:25:23 | 2021-10-17 16:40:16
9903024493 | R0442 | CHEMICAL | 0000 | Stock | K89 | GEN | TMP | CHEMICAL: NITRITE STD SOLUTION;500ML/BT | CHEMICAL, TYPE NITRITE STANDARD SOLUTION, FORM LIQUID, CONTAINER BOTTLE OF 500 ML, COMPOSITION 1000 MG/L NO2 | QA | BT |  |  |  |  | bursah | R07 | 2021-07-15 15:25:23 | 2021-10-17 16:42:00
9903024494 | R0442 | CHEMICAL | 0000 | Stock | K89 | GEN | TMP | CHEMICAL: SODIUM STD SOLUTION;500ML/BT | CHEMICAL, TYPE SODIUM STANDARD SOLUTION, FORM LIQUID, CONTAINER BOTTLE OF 500 ML, COMPOSITION 1000 MG/L Na | QA | BT |  |  |  |  | bursah | R07 | 2021-07-15 15:25:23 | 2021-10-17 13:00:43
9903024495 | R0442 | CHEMICAL | 0000 | Stock | K89 | GEN | TMP | CHEMICAL: FLUORIDE;1000MG/L F;500ML/BT | CHEMICAL, TYPE FLUORIDE STANDARD SOLUTION, FORM LIQUID, CONTAINER BOTTLE OF 500 ML, COMPOSITION 1000 MG/L F | QA | BT |  |  |  |  | bursah | R07 | 2021-07-15 15:25:23 | 2021-10-17 17:14:20
9903024496 | R0442 | CHEMICAL | 0000 | Stock | K89 | GEN | TMP | CHEMICAL: CALCIUM STD SOLUTION;500ML/BT | CHEMICAL, TYPE CALCIUM STANDARD SOLUTION, FORM LIQUID, CONTAINER BOTTLE OF 500 ML, COMPOSITION 0.5 MOL/L HNO3, COMPOSITION 1000 MG/L Ca | QA | BT |  |  |  |  | bursah | R07 | 2021-07-15 15:25:23 | 2021-10-17 09:01:58
9903024498 | R0442 | CHEMICAL | 0000 | Stock | K89 | GEN | TMP | CHEMICAL: MAGNESIUM;1000MG/L MG;500ML/BT | CHEMICAL, TYPE MAGNESIUM STANDARD SOLUTION, FORM LIQUID, CONTAINER BOTTLE OF 500 ML, COMPOSITION 0.5 MOL/L HNO3, COMPOSITION 1000 MG/L MG | QA | BT |  |  |  |  | bursah | R07 | 2021-07-15 15:25:23 | 2021-10-17 11:15:08
9903024499 | R0442 | CHEMICAL | 0000 | Stock | K89 | GEN | TMP | CHEMICAL: MERCURY STD SOLUTION;500ML/BT | CHEMICAL, TYPE MERCURY STANDARD SOLUTION, FORM LIQUID, CONTAINER BOTTLE OF 500 ML, COMPOSITION 1000 MG/L Hg | QA | BT |  |  |  |  | bursah | R07 | 2021-07-15 15:25:23 | 2021-10-17 17:55:27
9903024500 | R0442 | CHEMICAL | 0000 | TMP | TMP | GEN | TMP | CHEMICAL: ARSENIC STD SOLUTION;500ML/BT | CHEMICAL, TYPE ARSENIC STANDARD SOLUTION, FORM LIQUID, CONTAINER BOTTLE OF 500 ML, COMPOSITION 0.5 MOL/L HNO3, COMPOSITION 1000 MG/L AS | QA | BT |  |  |  |  | bursah | R07 | 2021-07-15 15:25:23 | 2021-10-17 00:00:04
9903024502 | R0442 | CHEMICAL | 0000 | Stock | K89 | GEN | TMP | CHEMICAL: SILICON STD SOLUTION;500ML/BT | CHEMICAL, TYPE SILICON STANDARD SOLUTION, FORM LIQUID, CONTAINER BOTTLE OF 500 ML, COMPOSITION 0.5 MOL/L HaOH, COMPOSITION 1000 MG/L Si | QA | BT |  |  |  |  | jayadi | R07 | 2021-07-15 15:25:23 | 2021-10-17 15:10:50
9903024503 | R0442 | CHEMICAL | 0000 | Stock | K89 | GEN | TMP | CHEMICAL: MANGANESE STD SOLUTN;500ML/BT | CHEMICAL, TYPE MANGANESE STANDARD SOLUTION, FORM LIQUID, CONTAINER BOTTLE OF 500 ML, COMPOSITION 0.5 MOL/L HNO3, COMPOSITION 1000 MG/L Mn | QA | BT |  |  |  |  | bursah | R07 | 2021-07-15 15:25:23 | 2021-10-17 14:35:22
9903024504 | R0442 | CHEMICAL | 0000 | Stock | K89 | GEN | TMP | CHEMICAL: POTASSIUM;1000MG/L K;500ML/BT | CHEMICAL, TYPE POTASSIUM STANDARD SOLUTION, FORM LIQUID, CONTAINER BOTTLE OF 500 ML, COMPOSITION 0.5 MOL/L HNO3, COMPOSITION 1000 MG/L K | QA | BT |  |  |  |  | bursah | R07 | 2021-07-15 15:25:23 | 2021-10-17 11:28:20
9903024506 | R0442 | CHEMICAL | 0000 | Stock | K89 | GEN | TMP | CHEMICAL: CHLORIDE STD SOLUTION;500ML/BT | CHEMICAL, TYPE CHLORIDE STANDARD SOLUTION, FORM LIQUID, CONTAINER BOTTLE OF 500 ML, COMPOSITION 1000 MG/L Cl | QA | BT |  |  |  |  | bursah | R07 | 2021-07-15 15:25:23 | 2021-10-17 19:43:13
9903024511 | R0442 | CHEMICAL | 0000 | Stock | K89 | GEN | TMP | CHEMICAL: MAGNESIUM;1000MG/L MG;500ML/BT | CHEMICAL, TYPE MAGNESIUM STANDARD SOLUTION, FORM LIQUID, CONTAINER BOTTLE OF 500 ML, COMPOSITION 0.5 MOL/L HNO3, COMPOSITION 1000 MG/L MG | QA | BT |  |  |  |  | jayadi | R07 | 2021-07-15 15:25:23 | 2021-10-17 11:15:59
9903024512 | R0442 | CHEMICAL | 0000 | Stock | K89 | GEN | TMP | CHEMICAL: POTASSIUM DIHYD PHOSP;1KG/BT | CHEMICAL, TYPE POTASSIUM DIHYDROGEN PHOSPHATE, FORM POWDER, CONTAINER BOTTLE OF 1 KG, CAS NUMBER 7778-77-0, APPLICATION FOR ANALYSIS (<0.005% NA) ACS, ISO, REAG PH EUR | QA | BT |  |  |  |  | bursah | R07 | 2021-07-15 15:25:23 | 2021-10-17 12:01:06
9903024513 | R0442 | CHEMICAL | 0000 | Stock | K89 | GEN | TMP | CHEMICAL: DI-POTASSIUM HYD PHOSP;1KG/BT | CHEMICAL, TYPE DI-POTASSIUM HYDROGEN PHOSPHATE, FORM POWDER, CONTAINER BOTTLE OF 1 KG, CAS NUMBER 7758-11-4, APPLICATION FOR ANALYSIS EMSURE | QA | BT |  |  |  |  | bursah | R07 | 2021-07-15 15:25:23 | 2021-10-17 11:43:53
9903024514 | R0442 | CHEMICAL | 0000 | Stock | K89 | GEN | TMP | CHEMICAL: DI-SODIUM HYD PHOSPHT;500G/BT | CHEMICAL, TYPE DI-SODIUM HYDROGEN PHOSPHATE ANHYDROUS, FORM POWDER, CONTAINER BOTTLE OF 500 G, CAS NUMBER 7558-79-4, APPLICATION FOR ANALYSIS ACS, REAG PH EUR | QA | BT |  |  |  |  | jayadi | R07 | 2021-07-15 15:25:23 | 2021-10-17 12:58:37
9903024517 | R0442 | CHEMICAL | 0000 | TMP | TMP | GEN | TMP | CHEMICAL: AMMONIUM CHLORIDE;500G/BT | CHEMICAL, TYPE AMMONIUM CHLORIDE (NH4Cl), FORM LIQUID, CONTAINER BOTTLE OF 500 G, CAS NUMBER 12125-02-9, APPLICATION FOR ANALYSIS ACS, ISO, REAG PH EUR | QA | BT |  |  |  |  | bursah | R07 | 2021-07-15 15:25:23 | 2021-10-16 20:39:56
9903024520 | R0442 | CHEMICAL | 0000 | Stock | K89 | GEN | TMP | CHEMICAL: MAGNESIUM SULFATE ANHYD;1KG/BT | CHEMICAL, TYPE MAGNESIUM SULFATE ANHYDROUS, FORM LIQUID, CONTAINER BOTTLE OF 1 KG, CAS NUMBER 7487-88-9, APPLICATION FOR ANALYSIS EMSURE | QA | BT |  |  |  |  | bursah | R07 | 2021-07-15 15:25:23 | 2021-10-17 16:06:32
9903024522 | R0442 | CHEMICAL | 0000 | TMP | TMP | GEN | TMP | CHEMICAL: CALCIUM CHLORIDE ANHYD | CHEMICAL, TYPE CALCIUM CHLORIDE ANHYDROUS POWDER, FORM POWDER, CONTAINER BOTTLE OF 500 G, CAS NUMBER 10043-52-4 | QA | BT |  |  |  |  | bursah | R07 | 2021-07-15 15:25:23 | 2021-10-17 00:10:10
9903024524 | R0442 | CHEMICAL | 0000 | Stock | K89 | GEN | TMP | CHEMICAL: SODIUM SULFITE ANHYD;500G/BT | CHEMICAL, TYPE SODIUM SULFITE ANHYDROUS, FORM LIQUID, CONTAINER BOTTLE OF 500 G, CAS NUMBER 7757-83-7, APPLICATION FOR ANALYSIS REAG PH EUR | QA | BT |  |  |  |  | bursah | R07 | 2021-07-15 15:25:23 | 2021-10-17 12:52:07
9903024525 | R0442 | CHEMICAL | 0000 | Stock | K89 | GEN | TMP | CHEMICAL: POTASSIUM IODIDE (Kl);500G/BT | CHEMICAL, TYPE POTASSIUM IODIDE (Kl), FORM POWDER, CONTAINER BOTTLE OF 500 G, CAS NUMBER 7681-11-0, APPLICATION FOR ANALYSIS ISO, REAG PH EUR | QA | BT |  |  |  |  | bursah | R07 | 2021-07-15 15:25:23 | 2021-10-17 11:41:30
9903024526 | R0442 | CHEMICAL | 0000 | Stock | K89 | GEN | TMP | CHEMICAL: ACETIC ACID 100%;2.5L/BT | CHEMICAL, TYPE ACETIC ACID (GLACIAL) 100%, FORM LIQUID, CONTAINER BOTTLE OF 2.5 L, CAS NUMBER 64-19-7, APPLICATION FOR ANALYSIS ACS | QA | BT |  |  |  |  | bursah | R07 | 2021-07-15 15:25:23 | 2021-10-16 20:21:15
9903024527 | R0442 | CHEMICAL | 0000 | Stock | K89 | GEN | TMP | CHEMICAL: MANGANESE (II) SULFATE;1KG/BT | CHEMICAL, TYPE MANGANESE (II) SULFATE TETRAHYDRATE, FORM LIQUID, CONTAINER BOTTLE OF 1 KG, CAS NUMBER 10101-68-5, APPLICATION FOR ANALYSIS EMSURE | QA | BT |  |  |  |  | bursah | R07 | 2021-07-15 15:25:23 | 2021-10-17 14:36:56
9903024528 | R0442 | CHEMICAL | 0000 | Stock | K89 | GEN | TMP | CHEMICAL: SODIUM AZIDE FOR SYNT;250G/BT | CHEMICAL, TYPE SODIUM AZIDE FOR SYNTHESIS, FORM POWDER, CONTAINER BOTTLE OF 250 G, CAS NUMBER 26628-22-8 | QA | BT |  |  |  |  | bursah | R07 | 2021-07-15 15:25:23 | 2021-10-17 12:49:53
9903024529 | R0442 | CHEMICAL | 0000 | Stock | K89 | GEN | TMP | CHEMICAL: SODIUM THIOSULFATE;500G/BT | CHEMICAL, TYPE SODIUM THIOSULFATE PENTAHYDRATE, FORM LIQUID, CONTAINER BOTTLE OF 500 G, CAS NUMBER 10102-17-7, APPLICATION FOR ANALYSIS ACS, ISO, REAG PH EUR | QA | BT |  |  |  |  | bursah | R07 | 2021-07-15 15:25:23 | 2021-10-17 12:43:34
9903024530 | R0442 | CHEMICAL | 0000 | TMP | TMP | GEN | TMP | CHEMICAL: CADMIUM STD SOLUTION;500ML/BT | CHEMICAL, TYPE CADMIUM STANDARD SOLUTION, FORM LIQUID, CONTAINER BOTTLE OF 500 ML, COMPOSITION 0.5 MOL/L HNO3, COMPOSITION 1000 MG/L CD | QA | BT |  |  |  |  | bursah | R07 | 2021-07-15 15:25:23 | 2021-10-16 22:54:25
9903024531 | R0442 | CHEMICAL | 0000 | Stock | K89 | GEN | TMP | CHEMICAL: LEAD STD SOLUTION;500ML/BT | CHEMICAL, TYPE LEAD STANDARD SOLUTION, FORM LIQUID, CONTAINER BOTTLE OF 500 ML, COMPOSITION 0.5 MOL/L HNO3, COMPOSITION 1000 MG/L Pb | QA | BT |  |  |  |  | bursah | R07 | 2021-07-15 15:25:23 | 2021-10-17 17:21:29
9903024533 | R0442 | CHEMICAL | 0000 | Stock | K89 | GEN | TMP | CHEMICAL: STRONTIUM STD SOLUTN;500ML/BT | CHEMICAL, TYPE STRONTIUM STANDARD SOLUTION, FORM LIQUID, CONTAINER BOTTLE OF 500 ML, COMPOSITION 0.5 MOL/L HNO3, COMPOSITION 1000 MG/L Sr | QA | BT |  |  |  |  | bursah | R07 | 2021-07-15 15:25:23 | 2021-10-17 17:23:36
9903024534 | R0442 | CHEMICAL | 0000 | Stock | K89 | GEN | TMP | CHEMICAL: SILVER STD SOLUTION;500ML/BT | CHEMICAL, TYPE SILVER STANDARD SOLUTION, FORM LIQUID, CONTAINER BOTTLE OF 500 ML, COMPOSITION 0.5 MOL/L HNO3, COMPOSITION 1000 MG/L Ag | QA | BT |  |  |  |  | bursah | R07 | 2021-07-15 15:25:23 | 2021-10-17 17:26:24
9903024535 | R0442 | CHEMICAL | 0000 | TMP | TMP | GEN | TMP | CHEMICAL: ALUM STD SOLUTION;500ML/BT | CHEMICAL, TYPE ALUMINIUM STANDARD SOLUTION, FORM LIQUID, CONTAINER BOTTLE OF 500 ML, COMPOSITION 0.5 MOL/L HNO3, COMPOSITION 1000 MG/L Al | QA | BT |  |  |  |  | bursah | R07 | 2021-07-15 15:25:23 | 2021-10-16 23:55:17
9903024536 | R0442 | CHEMICAL | 0000 | Stock | K89 | GEN | TMP | CHEMICAL: DI-SODIUM OXALATE;250G/BT | CHEMICAL, TYPE DI-SODIUM OXALATE, FORM POWDER, CONTAINER BOTTLE OF 250 G, CAS NUMBER 62-76-0, APPLICATION FOR ANALYSIS EMSURE | QA | BT |  |  |  |  | bursah | R07 | 2021-07-15 15:25:23 | 2021-10-17 12:41:49
9903024537 | R0442 | CHEMICAL | 0000 | Stock | K89 | GEN | TMP | CHEMICAL: DI-SODIUM TETRABORATE;500G/BT | CHEMICAL, TYPE DI-SODIUM TETRABORATE DECAHYDRATE, FORM POWDER, CONTAINER BOTTLE OF 500 G, CAS NUMBER 1303-96-4, APPLICATION FOR ANALYSIS ACS, ISO, REAG PH EUR | QA | BT |  |  |  |  | bursah | R07 | 2021-07-15 15:25:23 | 2021-10-17 12:40:04
9903024590 |  |  |  | Stock | K77 | GEN |  |  |  | RAW | SET |  |  |  |  | admin |  | 2021-07-15 15:25:23 | 2021-07-15 15:25:23
9903024593 | R1404 | NIPPLE,PIPE HEX | 4730 | Stock | K76 | GEN | TMP | NIPPLE,HEX: 1 NPT;5300;SS316;1.3IN | NIPPLE: PIPE HEX, SIZE 1 IN, CONNECTION MALE NPT, LENGTH 1-3/8 IN, RATING 5300 PSI, MATERIAL STAINLESS STEEL 316, SPECIFICATION ASTM A276 | QA | EA |  |  |  |  | syaiful | R05 | 2021-07-15 15:25:23 | 2021-08-30 22:12:14
9903024594 | 5574A | TUBE,METALLIC | 4710 | TMP | TMP | GEN | TMP | TUBE: | TUBE: METALLIC, CROSS SECTION ROUND, OUTSIDE DIAMETER 1/4IN, WALL THICKNESS 1.7MM, LENGTH 6M, CONSTRUCTION SEAMLESS, PRESSURE RATING 10200PSI, MATERIAL STAINLESS STEEL 316, MATERIAL STANDARD ASTM A269 | CAT | JT |  |  |  |  | syaiful |  | 2021-07-15 15:25:23 | 2021-07-28 15:21:46
9903024596 |  |  |  | Stock | K59 | GEN |  |  |  | RAW | EA |  |  |  |  | admin |  | 2021-07-15 15:25:23 | 2021-07-15 15:25:23
9903024597 |  |  |  | Stock | K59 | GEN |  |  |  | RAW | EA |  |  |  |  | admin |  | 2021-07-15 15:25:23 | 2021-07-15 15:25:23
9903024615 | R2271 | VALVE,BUTTERFLY | 0000 | Stock | K77 | GEN | TMP | VALVE,BUTTERFLY: FIRE TRUCK;334210001 | VALVE: BUTTERFLY, SIZE 2-1/2 IN, EQUIPMENT NAME CENTRIFUGAL FIRE PUMP TRUCK, EQUIPMENT TYPE/MODEL FP-16/8-2H, MANUFACTURER ZIEGLER, MANUFACTURER REFERENCE BUTT-334210001 | QA | EA |  |  |  |  | akmal |  | 2021-07-15 15:25:23 | 2021-10-25 23:49:21
9903024619 | R2082 | SWITCH,LIMIT | 0000 | TMP | TMP | GEN | TMP | SWITCH,LIMIT: | SWITCH: LIMIT, EQUIPMENT NAME CENTRIFUGAL FIRE PUMP TRUCK, EQUIPMENT TYPE/MODEL FP-16/8-2H, MANUFACTURER ZIEGLER, MANUFACTURER REFERENCE LIMI-502000002 | CAT | EA |  |  |  |  | akmal |  | 2021-07-15 15:25:23 | 2021-10-13 22:31:34
9903024621 | R1225 | LAMP | 0000 | TMP | TMP | GEN | TMP | LAMP: ROTARY | LAMP, TYPE ROTARY, COLOR BLUE, EQUIPMENT NAME CENTRIFUGAL FIRE PUMP TRUCK, EQUIPMENT TYPE/MODEL FP-16/8-2H, MANUFACTURER ZIEGLER, MANUFACTURER REFERENCE LAMP-421000011 | CAT | EA |  |  |  |  | akmal |  | 2021-07-15 15:25:23 | 2021-10-13 22:28:00
9903024622 | R1201 | KIT | 0000 | TMP | TMP | GEN | TMP | KIT: SEAL | KIT, TYPE SEAL, EQUIPMENT NAME CENTRIFUGAL FIRE PUMP TRUCK, EQUIPMENT TYPE/MODEL FP-16/8-2H, MANUFACTURER ZIEGLER, MANUFACTURER REFERENCE 125446 | CAT | SET |  |  |  |  | syaiful |  | 2021-07-15 15:25:23 | 2021-09-27 10:36:32
9903024623 | R1201 | KIT | 0000 | TMP | TMP | GEN | TMP | KIT: SEAL | KIT, TYPE SEAL, APPLICATION TROKOMAT, EQUIPMENT NAME CENTRIFUGAL FIRE PUMP TRUCK, EQUIPMENT TYPE/MODEL FP-16/8-2H, MANUFACTURER ZIEGLER, MANUFACTURER REFERENCE 111397 | CAT | SET |  |  |  |  | akmal |  | 2021-07-15 15:25:23 | 2021-09-27 21:41:49
9903024626 | R0158 | BEARING,ROLLER | 3110 | Stock | K58 | GEN | TMP | BEARING,RLR: NDL;FIRE PUMP;FP16/8;650410 | BEARING: ROLLER, TYPE NEEDLE, EQUIPMENT NAME CENTRIFUGAL FIRE PUMP TRUCK, EQUIPMENT TYPE/MODEL FP-16/8-2H, MANUFACTURER ZIEGLER, MANUFACTURER REFERENCE 650410 | QA | EA |  |  |  |  | syaiful |  | 2021-07-15 15:25:23 | 2021-10-02 16:57:54
9903024628 | R0152 | BEARING,BALL | 3110 | Stock | K58 | GEN | TMP | BEARING,BALL: AC;PUMP;FP-16/8-2H;650417 | BEARING: BALL, TYPE ANGULAR CONTACT, EQUIPMENT NAME CENTRIFUGAL FIRE PUMP, EQUIPMENT TYPE/MODEL FP-16/8-2H, MANUFACTURER ZIEGLER, MANUFACTURER REFERENCE 650417 | QA1 | EA |  |  |  |  | syaiful | R07 | 2021-07-15 15:25:23 | 2021-09-28 00:57:45
9903024629 | R0152 | BEARING,BALL | 3110 | Stock | K58 | GEN | TMP | BEARING,BALL: DG;PUMP;FP-16/8-2H;650416 | BEARING: BALL, TYPE DEEP GROOVE, EQUIPMENT NAME CENTRIFUGAL FIRE PUMP, EQUIPMENT TYPE/MODEL FP-16/8-2H, MANUFACTURER ZIEGLER, MANUFACTURER REFERENCE 650416 | QA1 | EA |  |  |  |  | syaiful | R07 | 2021-07-15 15:25:23 | 2021-09-28 00:58:45
9903024630 | R2309 | WASHER,LOCK | 0000 | TMP | TMP | GEN | TMP | WASHER: FP-16/8-2H | WASHER: LOCK, TYPE A, EQUIPMENT NAME CENTRIFUGAL FIRE PUMP TRUCK, EQUIPMENT TYPE/MODEL FP-16/8-2H, MANUFACTURER ZIEGLER, MANUFACTURER REFERENCE 606505 | CAT | EA |  |  |  |  | akmal |  | 2021-07-15 15:25:23 | 2021-10-13 22:39:21
9903024631 | R2309 | WASHER,LOCK | 0000 | TMP | TMP | GEN | TMP | WASHER: FP-16/8-2H | WASHER: LOCK, TYPE B, EQUIPMENT NAME CENTRIFUGAL FIRE PUMP TRUCK, EQUIPMENT TYPE/MODEL FP-16/8-2H, MANUFACTURER ZIEGLER, MANUFACTURER REFERENCE 606530 | CAT | EA |  |  |  |  | akmal |  | 2021-07-15 15:25:23 | 2021-10-13 22:39:31
9903024633 | R1624 | PUMP | 0000 | TMP | TMP | GEN | TMP | PUMP: | PUMP, TYPE DRAIN, EQUIPMENT NAME CENTRIFUGAL FIRE PUMP TRUCK, EQUIPMENT TYPE/MODEL FP-16/8-2H, MANUFACTURER ZIEGLER, MANUFACTURER REFERENCE 112548 | CAT | EA |  |  |  |  | akmal |  | 2021-07-15 15:25:23 | 2021-10-13 22:19:49
9903024642 | R1194 | KEY | 0000 | TMP | TMP | GEN | TMP | KEY: FIRE PUMP;FP-16/8-2H;SUCT-319000006 | KEY, TYPE SUCTION, BSS, EQUIPMENT NAME CENTRIFUGAL FIRE PUMP TRUCK, EQUIPMENT TYPE/MODEL FP-16/8-2H, MANUFACTURER ZIEGLER, MANUFACTURER REFERENCE SUCT-319000006 | QA1 | EA |  |  |  |  | akmal |  | 2021-07-15 15:25:23 | 2021-10-30 11:28:09
9903024651 |  |  |  | Stock | K77 | GEN |  |  |  | RAW | EA |  |  |  |  | admin |  | 2021-07-15 15:25:23 | 2021-07-15 15:25:23
9903024656 |  |  |  | Stock | K67 | GEN |  |  |  | RAW | EA |  |  |  |  | admin |  | 2021-07-15 15:25:23 | 2021-07-15 15:25:23
9903024663 |  |  |  | Stock | K58 | GEN |  |  |  | RAW | EA |  |  |  |  | admin |  | 2021-07-15 15:25:23 | 2021-07-15 15:25:23
9903024678 |  |  |  | Stock | K77 | GEN |  |  |  | RAW | EA |  |  |  |  | admin |  | 2021-07-15 15:25:23 | 2021-07-15 15:25:23
9903024679 |  |  |  | Stock | K85 | GEN |  |  |  | RAW | EA |  |  |  |  | admin |  | 2021-07-15 15:25:23 | 2021-07-15 15:25:23
9903024687 | R2275 | VALVE,GATE | 0000 | Stock | K77 | GEN | TMP | VALVE,GATE: 20IN;300 | VALVE: GATE, SIZE 20 IN, DESIGN RATING 300 PSI | RAW | EA |  |  |  |  | jayadi |  | 2021-07-15 15:25:23 | 2021-10-08 20:03:06
9903024688 | R2275 | VALVE,GATE | 0000 | Stock | K77 | GEN | TMP | VALVE,GATE: 20IN;600 | VALVE: GATE, SIZE 20 IN, DESIGN RATING 600 PSI | RAW | EA |  |  |  |  | jayadi |  | 2021-07-15 15:25:23 | 2021-10-08 20:02:58
9903024689 | R2275 | VALVE,GATE | 0000 | Stock | K77 | GEN | TMP | VALVE,GATE: 24IN;300 | VALVE: GATE, SIZE 24 IN, DESIGN RATING 300 PSI | RAW | EA |  |  |  |  | jayadi |  | 2021-07-15 15:25:23 | 2021-10-08 20:02:52
9903024690 | R2275 | VALVE,GATE | 0000 | TMP | TMP | GEN | TMP | VALVE,GATE: 12IN;600;WCC;RF;TC;RS | VALVE: GATE, SIZE 12 IN, DESIGN RATING 600 PSI, CONNECTION RF FLANGE, BODY MATERIAL CAST STEEL ASTM A216-WCC, TRIM T-GE TRIM, PORT FULL, TYPE SLAB GATE, OPERATED BEVEL GEAR, TEMPERATURE RATING -20 TO 550 DEG F, SOFTGOODS GRAPHITE PACKING, STYLE TROUGHT CONDUIT, STEM DESIGN RISING STEM | CAT | SET |  |  |  |  | bursah |  | 2021-07-15 15:25:23 | 2021-08-04 12:08:43
9903024699 | R1921 | SLING,WEB | 0000 | Stock | K79 | GEN | TMP | SLING,WEB: DBL EYE;2PLY;2T;2IN X 10FT | SLING: WEB, CONFIGURATION REVERSED DOUBLE EYE, WIDTH 2 IN, LENGTH 10 FT, CAPACITY 2 T, MATERIAL POLYESTER, NUMBER OF PLY 2, SPECIAL FEATURES GREEN | QA | LE |  |  |  |  | jayadi |  | 2021-07-15 15:25:23 | 2021-10-23 15:24:35
9903024700 |  |  |  | Stock | K81 | GEN |  |  |  | RAW | EA |  |  |  |  | admin |  | 2021-07-15 15:25:23 | 2021-07-15 15:25:23
9903024702 |  |  |  | Stock | K81 | GEN |  |  |  | RAW | EA |  |  |  |  | admin |  | 2021-07-15 15:25:23 | 2021-07-15 15:25:23
9903024703 |  |  |  | Stock | K85 | GEN |  |  |  | RAW | RL |  |  |  |  | admin |  | 2021-07-15 15:25:23 | 2021-07-15 15:25:23
9903024704 |  |  |  | Stock | K83 | GEN |  |  |  | RAW | BX |  |  |  |  | admin |  | 2021-07-15 15:25:23 | 2021-07-15 15:25:23
9903024705 | R1201 | KIT | 0000 | TMP | TMP | GEN | TMP | KIT: | KIT, | RAW | SET |  |  |  |  | jayadi |  | 2021-07-15 15:25:23 | 2021-10-23 13:30:48
9903024939 |  |  |  | Stock | K67 | GEN |  |  |  | RAW | EA |  |  |  |  | admin |  | 2021-07-15 15:25:23 | 2021-07-15 15:25:23
9903024940 |  |  |  | Stock | K67 | GEN |  |  |  | RAW | EA |  |  |  |  | admin |  | 2021-07-15 15:25:23 | 2021-07-15 15:25:23
9903024941 |  |  |  | Stock | K67 | GEN |  |  |  | RAW | EA |  |  |  |  | admin |  | 2021-07-15 15:25:23 | 2021-07-15 15:25:23
9903024942 |  |  |  | Stock | K69 | GEN |  |  |  | RAW | EA |  |  |  |  | admin |  | 2021-07-15 15:25:23 | 2021-07-15 15:25:23
9903024944 |  |  |  | Stock | K59 | GEN |  |  |  | RAW | EA |  |  |  |  | admin |  | 2021-07-15 15:25:23 | 2021-07-15 15:25:23
9903024945 | 07428 | GAUGE,PRESSURE | 0000 | TMP | TMP | GEN | TMP | GAUGE,PRES: 0-10BAR;65;1/4NPT;304;LB;DR | GAUGE: PRESSURE, RANGE 0 TO 10 BAR, DIAL SIZE 65MM, SIZE/CONNECTION 1/4 IN MALE NPT, CASE MATERIAL STAINLESS STEEL 304, TUBE MATERIAL STAINLESS STEEL 316L, CONNECTION MATERIAL STAINLESS STEEL 316L, CONNECTION LOCATION LOWER BACK, MOUNT DIRECT, FILLED DRY, ACTUATION TYPE BOURDON TUBE, ACCURACY +/-1% FS, STANDARDS ASME B40.1 GRADE 1A | QA | EA |  |  |  |  | aa52LvePHS | R05 | 2021-07-15 15:25:23 | 2021-08-27 20:36:30
9903024954 |  |  |  | Stock | K58 | GEN |  |  |  | RAW | SET |  |  |  |  | admin |  | 2021-07-15 15:25:23 | 2021-07-15 15:25:23
9903024957 |  |  |  | Stock | K76 | GEN |  |  |  | RAW | EA |  |  |  |  | admin |  | 2021-07-15 15:25:23 | 2021-07-15 15:25:23
9903024959 | 03768 | ELBOW,PIPE | 4730 | TMP | TMP | GEN | TMP | ELBOW: 90D;LR;48IN;XS;WPB;BW;WLD;BLK | ELBOW: PIPE, SIZE 48 IN, CONNECTION BUTTWELD, DEGREE 90, RADIUS LONG, RATING SCH XS, MATERIAL CARBON STEEL, SPECIFICATION ASTM A234, GRADE WPB, FINISH BLACK OXIDE, STRUCTURE WELDED, INDUSTRY STANDARD ASME B16.9 | QA | EA | NON FABRICATION | NON BOM | NON CRITICAL |  | bursah | R03 | 2021-07-18 09:34:11 | 2021-07-27 13:08:30
9903024961 | R2125 | TEE,PIPE REDUCING | 4730 | Stock | K76 | GEN | TMP | TEE,REDUC: 42X24IN;S40;WPB;BW;WLD;BLK | TEE: PIPE REDUCING, RUN SIZE 42 IN, BRANCH SIZE 24 IN, CONNECTION BUTTWELD, RATING SCH 40, MATERIAL CARBON STEEL, SPECIFICATION ASTM A234, GRADE WPB, FINISH BLACK OXIDE, STRUCTURE WELDED, INDUSTRY STANDARD ASME B16.9 | QA | EA |  |  |  |  | syaiful | R03 | 2021-07-15 15:25:23 | 2021-07-25 22:44:35
9903024964 |  |  |  | Stock | K76 | GEN |  |  |  | RAW | EA |  |  |  |  | admin |  | 2021-07-15 15:25:23 | 2021-07-15 15:25:23
9903024965 |  |  |  | Stock | K76 | GEN |  |  |  | RAW | EA |  |  |  |  | admin |  | 2021-07-15 15:25:23 | 2021-07-15 15:25:23
9903024967 | 03798 | FLANGE,PIPE | 4730 | Stock | K76 | GEN | TMP | FLANGE: WN;RF;42IN;150PSI;A105;BLK;A | FLANGE: PIPE, SIZE 42 IN, RATING 150 PSI, FACE RAISED FACE, MATERIAL CARBON STEEL, TYPE WELD NECK, SPECIFICATION ASTM A105N, FINISH BLACK OXIDE, INDUSTRY STANDARD ASME B16.47 SERIES A, NUMBER OF HOLE 36, BOLT HOLE DIAMETER 41MM | QA | EA |  |  |  |  | dzikri | R02 | 2021-07-15 15:25:23 | 2021-07-19 19:35:33
9903024968 | 03798 | FLANGE,PIPE | 4730 | Stock | K76 | GEN | TMP | FLANGE: WN;RF;48IN;150PSI;A105;BLK;A | FLANGE: PIPE, SIZE 48 IN, RATING 150 PSI, FACE RAISED FACE, MATERIAL CARBON STEEL, TYPE WELD NECK, SPECIFICATION ASTM A105N, FINISH BLACK OXIDE, INDUSTRY STANDARD ASME B16.47 SERIES A, NUMBER OF HOLE 44, BOLT HOLE DIAMETER 41MM | QA | EA |  |  |  |  | dzikri | R02 | 2021-07-15 15:25:23 | 2021-07-19 19:37:31
9903024969 | 03798 | FLANGE,PIPE | 4730 | Stock | K76 | GEN | TMP | FLANGE: BLIND;RF;42IN;150PSI;A105;BLK;A | FLANGE: PIPE, SIZE 42 IN, RATING 150 PSI, FACE RAISED FACE, MATERIAL CARBON STEEL, TYPE BLIND, SPECIFICATION ASTM A105N, FINISH BLACK OXIDE, INDUSTRY STANDARD ASME B16.47 SERIES A, NUMBER OF HOLE 36, BOLT HOLE DIAMETER 38MM | QA | EA |  |  |  |  | dzikri | R02 | 2021-07-15 15:25:23 | 2021-07-19 13:40:32
9903024970 | 03798 | FLANGE,PIPE | 4730 | Stock | K76 | GEN | TMP | FLANGE: BLIND;RF;48IN;150PSI;A105;BLK;A | FLANGE: PIPE, SIZE 48 IN, RATING 150 PSI, FACE RAISED FACE, MATERIAL CARBON STEEL, TYPE BLIND, SPECIFICATION ASTM A105N, FINISH BLACK OXIDE, INDUSTRY STANDARD ASME B16.47 SERIES A, NUMBER OF HOLE 44, BOLT HOLE DIAMETER 41MM | QA | EA |  |  |  |  | dzikri | R02 | 2021-07-15 15:25:23 | 2021-07-19 13:40:32
9903025193 |  |  |  | Stock | K65 | GEN |  |  |  | RAW | UN |  |  |  |  | admin |  | 2021-07-15 15:25:23 | 2021-07-15 15:25:23
9903025194 | R1697 | REGULATOR | 0000 | TMP | TMP | OEM | TMP | REGULATOR: | REGULATOR, TYPE VOLTAGE AUTOMATIC, EQUIPMENT NAME GENERATOR, EQUIPMENT TYPE/MODEL AVR SX421, MANUFACTURER CATERPILLAR, MANUFACTURER REFERENCE 106-9520 | CAT | EA |  |  |  |  | bursah |  | 2021-07-15 15:25:23 | 2021-08-22 09:52:54
9903025195 | R0151 | BEARING | 0000 | TMP | TMP | OEM | TMP | BEARING: GENERATOR;3406D;CAT;1T0210 | BEARING, EQUIPMENT NAME GENERATOR, EQUIPMENT TYPE/MODEL 3406D, MANUFACTURER CATERPILLAR, MANUFACTURER REFERENCE 1T0210 | QA | EA |  |  |  |  | bursah | R06 | 2021-07-15 15:25:23 | 2021-09-08 02:24:55
9903025196 | R1443 | O-RING | 5331 | Stock | K85 | GEN | TMP | O-RING: CAT;3208;1T7692 | O-RING, EQUIPMENT NAME GENERATOR, EQUIPMENT TYPE/MODEL 3208, MANUFACTURER CATERPILLAR, MANUFACTURER REFERENCE 1T7692 | QA | EA |  |  |  |  | bursah | R06 | 2021-07-15 15:25:23 | 2021-08-28 13:56:48
9903025197 | R0727 | DIODE | 0000 | TMP | TMP | OEM | TMP | DIODE: | DIODE, TYPE 6 DIODE, SPECIAL FEATURES C/W SURGE SUPPRESSOR, EQUIPMENT NAME GENERATOR, EQUIPMENT TYPE/MODEL 3406D, MANUFACTURER CATERPILLAR, MANUFACTURER REFERENCE RSK2001 | CAT | SET |  |  |  |  | bursah |  | 2021-07-15 15:25:23 | 2021-08-22 09:59:39
9903025207 |  |  |  | Stock | K67 | GEN |  |  |  | RAW | EA |  |  |  |  | admin |  | 2021-07-15 15:25:23 | 2021-07-15 15:25:23
9903025210 |  |  |  | Stock | K67 | GEN |  |  |  | RAW | UN |  |  |  |  | admin |  | 2021-07-15 15:25:23 | 2021-07-15 15:25:23
9903025211 |  |  |  | Stock | K69 | GEN |  |  |  | RAW | EA |  |  |  |  | admin |  | 2021-07-15 15:25:23 | 2021-07-15 15:25:23
9903025212 | R0573 | CONTACTOR,MOTOR | 0000 | TMP | TMP | GEN | TMP | CONTACTOR: 220V;3A;400V;3P;2NO/2NC | CONTACTOR: MOTOR, TYPE MAGNETIC, NON-REVERSING, NEMA/IEC EN 50011, LINE VOLTAGE 400VAC, COIL VOLTAGE 220VAC, AMPERAGE 3A, POLE 3, ENCLOSURE IP20, CONTACT DATA 2NO/2NC, MOUNTING DATA DIN RAIL | QA1 | EA |  |  |  |  | dzikri | R07 | 2021-07-15 15:25:23 | 2021-09-12 23:35:10
9903025213 |  |  |  | Stock | K67 | GEN |  |  |  | RAW | EA |  |  |  |  | admin |  | 2021-07-15 15:25:23 | 2021-07-15 15:25:23
9903025214 | R2074 | SWITCH | 0000 | TMP | TMP | OEM | TMP | SWITCH: | SWITCH, TYPE ASSEMBLY ELECTRINIC SPEED, EQUIPMENT NAME ENGINE, EQUIPMENT TYPE/MODEL 3208, EQUIPMENT SERIAL NUMBER 176B, MANUFACTURER CATERPILLAR, MANUFACTURER REFERENCE 4W973301 | CAT | EA |  |  |  |  | bursah |  | 2021-07-15 15:25:23 | 2021-08-22 19:19:39
9903025215 |  |  |  | Stock | K67 | GEN |  |  |  | RAW | EA |  |  |  |  | admin |  | 2021-07-15 15:25:23 | 2021-07-15 15:25:23
9903025216 |  |  |  | Stock | K65 | GEN |  |  |  | RAW | KG |  |  |  |  | admin |  | 2021-07-15 15:25:23 | 2021-07-15 15:25:23
9903025217 | R0292 | BREAKER | 0000 | TMP | TMP | OEM | TMP | BREAKER: | BREAKER, TYPE CIRCUIT MOLDED CASE, EQUIPMENT NAME GENERATOR, EQUIPMENT TYPE/MODEL 3406T, MANUFACTURER CATERPILLAR, MANUFACTURER REFERENCE 1D7712 | CAT | EA |  |  |  |  | bursah |  | 2021-07-15 15:25:23 | 2021-08-22 09:36:00
9903025218 | R0232 | BOARD | 0000 | TMP | TMP | OEM | TMP | BOARD: | BOARD, TYPE FAULT ASSEMBLY, EQUIPMENT NAME GENERATOR, EQUIPMENT TYPE/MODEL 3406T, MANUFACTURER CATERPILLAR, MANUFACTURER REFERENCE 4W8734 | CAT | EA |  |  |  |  | bursah |  | 2021-07-15 15:25:23 | 2021-08-22 09:36:16
9903025219 | R1337 | METER | 0000 | TMP | TMP | OEM | TMP | METER: | METER, TYPE SERVICE, SPECIAL FEATURES C/W SEAL, EQUIPMENT NAME GENERATOR, EQUIPMENT TYPE/MODEL 3406T, MANUFACTURER CATERPILLAR, MANUFACTURER REFERENCE 6V3507, MANUFACTURER REFERENCE 6T7337 | CAT | SET |  |  |  |  | bursah |  | 2021-07-15 15:25:23 | 2021-08-22 10:01:20
9903025220 | R2074 | SWITCH | 0000 | TMP | TMP | OEM | TMP | SWITCH: GENERATOR;3406T | SWITCH, TYPE ROTARY, EQUIPMENT NAME GENERATOR, EQUIPMENT TYPE/MODEL 3406T, MANUFACTURER CATERPILLAR, MANUFACTURER REFERENCE 7W6967 | CAT | EA |  |  |  |  | bursah |  | 2021-07-15 15:25:23 | 2021-08-22 09:41:53
9903025221 | R2074 | SWITCH | 0000 | TMP | TMP | OEM | TMP | SWITCH: GENERATOR;3406T | SWITCH, TYPE ASSEMBLY, EQUIPMENT NAME GENERATOR, EQUIPMENT TYPE/MODEL 3406T, MANUFACTURER CATERPILLAR, MANUFACTURER REFERENCE 3N5976 | CAT | EA |  |  |  |  | bursah |  | 2021-07-15 15:25:23 | 2021-08-22 09:42:11
9903025222 | R1337 | METER | 0000 | TMP | TMP | OEM | TMP | METER: | METER, TYPE GAUGE DC AMPERE, EQUIPMENT NAME GENERATOR, EQUIPMENT TYPE/MODEL 3406T, MANUFACTURER CATERPILLAR, MANUFACTURER REFERENCE 1W8914 | CAT | EA |  |  |  |  | bursah |  | 2021-07-15 15:25:23 | 2021-08-22 09:42:26
9903025223 | R1138 | INDICATOR | 0000 | TMP | TMP | OEM | TMP | INDICATOR: 4W2065 | INDICATOR, TYPE OIL PRESSURE, EQUIPMENT NAME GENERATOR, EQUIPMENT TYPE/MODEL 3406T, MANUFACTURER CATERPILLAR, MANUFACTURER REFERENCE 4W2065 | CAT | EA |  |  |  |  | bursah |  | 2021-07-15 15:25:23 | 2021-08-22 09:42:41
9903025224 | R1208 | KNOB | 0000 | TMP | TMP | OEM | TMP | KNOB: | KNOB, TYPE RHEOSTAT, EQUIPMENT NAME GENERATOR, EQUIPMENT TYPE/MODEL 3406T, MANUFACTURER CATERPILLAR, MANUFACTURER REFERENCE 3N5982 | CAT | EA |  |  |  |  | bursah |  | 2021-07-15 15:25:23 | 2021-08-22 09:42:56
9903025225 | R2049 | STRIP,TERMINAL | 0000 | TMP | TMP | OEM | TMP | STRIP,TERMINAL: | STRIP: TERMINAL, EQUIPMENT NAME GENERATOR, EQUIPMENT TYPE/MODEL 3406D, MANUFACTURER CATERPILLAR, MANUFACTURER REFERENCE 2W3184 | CAT | EA |  |  |  |  | bursah |  | 2021-07-15 15:25:23 | 2021-08-22 10:07:21
9903025226 | R2049 | STRIP,TERMINAL | 0000 | TMP | TMP | OEM | TMP | STRIP,TERMINAL: | STRIP: TERMINAL, EQUIPMENT NAME GENERATOR, EQUIPMENT TYPE/MODEL 3406D1, MANUFACTURER CATERPILLAR, MANUFACTURER REFERENCE 2W8602 | CAT | EA |  |  |  |  | bursah |  | 2021-07-15 15:25:23 | 2021-08-22 10:11:40
9903025227 | R0936 | FUSE | 0000 | TMP | TMP | OEM | TMP | FUSE: | FUSE, TYPE BREAKER AS-CKT, EQUIPMENT NAME GENERATOR, EQUIPMENT TYPE/MODEL 3406D, MANUFACTURER CATERPILLAR, MANUFACTURER REFERENCE 1N9770 | CAT | EA |  |  |  |  | bursah |  | 2021-07-15 15:25:23 | 2021-08-22 10:10:17
9903025228 | R0224 | BLOCK,FUSE | 0000 | TMP | TMP | OEM | TMP | BLOCK,FUSE: | BLOCK: FUSE, EQUIPMENT NAME GENERATOR, EQUIPMENT TYPE/MODEL 3406D, MANUFACTURER CATERPILLAR, MANUFACTURER REFERENCE 3N5977 | CAT | EA |  |  |  |  | bursah |  | 2021-07-15 15:25:23 | 2021-08-22 10:13:45
9903025229 | R0252 | BOLT,MACHINE | 5306 | Stock | K81 | OEM | TMP | BOLT: M8X1.25X20MM;HEX;GR 8;PO | BOLT: MACHINE, DIAMETER M8, LENGTH 20MM, THREADS 1.25MM, HEAD HEXAGON, MATERIAL CARBON STEEL, SPECIFICATION SAE J429, GRADE 8, FINISH PHOSPHATE AND OIL COATED, ADDITIONAL ITEMS C/W WASHER 8T4224 | QA | EA |  |  |  |  | bursah | R07 | 2021-07-15 15:25:23 | 2021-08-28 23:18:23
9903025259 | 18304 | PLASTIC SHEET | 5330 | TMP | TMP | GEN | TMP | PLASTIC SHEET: | PLASTIC SHEET, THICKNESS 0.3MM, WIDTH 1500MM, LENGTH 1900MM, MATERIAL POLYPROPYLENE, COLOUR TRANSPARANT | CAT | SH | NON FABRICATION | NON BOM | NON CRITICAL |  | bursah |  | 2021-07-15 15:25:23 | 2021-07-27 20:21:19
9903025270 | R1736 | RIBBON | 0000 | TMP | TMP | GEN | TMP | RIBBON: | RIBBON, TYPE SINGLE COLOR, SIZE 104.4MM W X 60000MM LG, MATERIAL POLYESTER, COLOR WHITE, USAGE DESIGN GLOBALMARK 2 INDUSTRIAL LABEL MARKER | CAT | EA |  |  |  |  | akmal |  | 2021-07-15 15:25:23 | 2021-09-21 09:32:09
9903025305 |  |  |  | Stock | K77 | GEN |  |  |  | RAW | EA |  |  |  |  | admin |  | 2021-07-15 15:25:23 | 2021-07-15 15:25:23
9903025316 | R0433 | CHANNEL,STRUCTURAL | 0000 | Stock | K78 | GEN | TMP | CHANNEL: UNP;150X75X6.5MM;6M;A36/SS400 | CHANNEL: STRUCTURAL, SIZE 150 X 75 X 6.5MM, LENGTH 6M, MATERIAL CARBON STEEL, SPECIFICATION ASTM A36/JIS G3101 GRADE SS400, TYPE UNP 15 | QA | LE |  |  |  |  | jayadi | R07 | 2021-07-15 15:25:23 | 2021-10-11 09:56:22
9903025324 |  |  |  | Stock | K58 | GEN |  |  |  | RAW | EA |  |  |  |  | admin |  | 2021-07-15 15:25:23 | 2021-07-15 15:25:23
9903025427 |  |  |  | Stock | K67 | GEN |  |  |  | RAW | EA |  |  |  |  | admin |  | 2021-07-15 15:25:23 | 2021-07-15 15:25:23
9903025428 |  |  |  | Stock | K85 | GEN |  |  |  | RAW | EA |  |  |  |  | admin |  | 2021-07-15 15:25:23 | 2021-07-15 15:25:23
9903025431 |  |  |  | Stock | K67 | GEN |  |  |  | RAW | EA |  |  |  |  | admin |  | 2021-07-15 15:25:23 | 2021-07-15 15:25:23
9903025432 |  |  |  | Stock | K67 | GEN |  |  |  | RAW | EA |  |  |  |  | admin |  | 2021-07-15 15:25:23 | 2021-07-15 15:25:23
9903025434 | R0943 | GASKET | 0000 | TMP | TMP | GEN | TMP | GASKET: RELAY RS2001;TRAFO;SDOR-70000 | GASKET, TYPE OLTC RELAY RS2001, EQUIPMENT NAME MAIN TRANSFORMER, EQUIPMENT TYPE/MODEL SDOR-70000/170, EQUIPMENT SERIAL NUMBER 12455038, ADDITIONAL EQUIPMENT DATA 150/11.8KV, 70MVA, MANUFACTURER ABB | QA | EA |  |  |  |  | syaiful |  | 2021-07-15 15:25:23 | 2021-11-11 13:25:48
9903025436 |  |  |  | Stock | K85 | GEN |  |  |  | RAW | EA |  |  |  |  | admin |  | 2021-07-15 15:25:23 | 2021-07-15 15:25:23
9903025438 |  |  |  | Stock | K67 | GEN |  |  |  | RAW | EA |  |  |  |  | admin |  | 2021-07-15 15:25:23 | 2021-07-15 15:25:23
9903025441 |  |  |  | Stock | K67 | GEN |  |  |  | RAW | EA |  |  |  |  | admin |  | 2021-07-15 15:25:23 | 2021-07-15 15:25:23
9903025444 |  |  |  | Stock | K67 | GEN |  |  |  | RAW | EA |  |  |  |  | admin |  | 2021-07-15 15:25:23 | 2021-07-15 15:25:23
9903025451 |  |  |  | Stock | K67 | GEN |  |  |  | RAW | EA |  |  |  |  | admin |  | 2021-07-15 15:25:23 | 2021-07-15 15:25:23
9903025452 |  |  |  | Stock | K67 | GEN |  |  |  | RAW | EA |  |  |  |  | admin |  | 2021-07-15 15:25:23 | 2021-07-15 15:25:23
9903025454 | R0293 | BREAKER,CIRCUIT | 0000 | TMP | TMP | GEN | TMP | BREAKER: MCB;3P;16A;380-415V;10KA | BREAKER: CIRCUIT, TYPE MINIATURE (MCB), VOLTAGE 380 TO 415VAC, POLE 3 POLE, AMPERAGE 16A, INTERRUPT CAPACITY 10KA, FREQUENCY 50/60HZ, CIRCUIT PROTECTION TYPE MOTOR CIRCUIT PROTECTION, TERMINAL DATA SCREW CLAMP, STANDARDS IEC/EN 60947-2 | QA | EA |  |  |  |  | dzikri | R06 | 2021-07-15 15:25:23 | 2021-09-05 20:21:13
9903025458 | R0293 | BREAKER,CIRCUIT | 0000 | TMP | TMP | GEN | TMP | BREAKER: MCB;3P;10A;380-415V;10KA | BREAKER: CIRCUIT, TYPE MINIATURE (MCB), VOLTAGE 380 TO 415VAC, POLE 3 POLE, AMPERAGE 10A, INTERRUPT CAPACITY 10KA, FREQUENCY 50/60HZ, CIRCUIT PROTECTION TYPE MOTOR CIRCUIT PROTECTION, TERMINAL DATA SCREW CLAMP, STANDARDS IEC/EN 60947-2 | QA | EA |  |  |  |  | dzikri | R06 | 2021-07-15 15:25:23 | 2021-09-05 20:26:18
9903025459 |  |  |  | Stock | K67 | GEN |  |  |  | RAW | EA |  |  |  |  | admin |  | 2021-07-15 15:25:23 | 2021-07-15 15:25:23
9903025460 | R2247 | TUBING,SHRINK | 0000 | Stock | K68 | GEN | TMP | TUBING,SHRINK: HEAT;15MM;230/400V;PO;RED | TUBING: SHRINK, TYPE HEAT, SIZE 15MM DIA, MATERIAL POLYOLEFIN, COLOR RED, INSULATION RESISTANCE 230/400V, OPERATING TEMPERATURE -55 TO 125 DEG C | QA | M |  |  |  |  | jayadi |  | 2021-07-15 15:25:23 | 2021-10-29 05:04:35
9903025462 | R2247 | TUBING,SHRINK | 0000 | Stock | K68 | GEN | TMP | TUBING,SHRINK: HEAT;15MM;230/400V;PO;YLW | TUBING: SHRINK, TYPE HEAT, SIZE 15MM DIA, MATERIAL POLYOLEFIN, COLOR YELLOW, INSULATION RESISTANCE 230/400V, OPERATING TEMPERATURE -55 TO 125 DEG C | QA | M |  |  |  |  | jayadi |  | 2021-07-15 15:25:23 | 2021-10-29 05:03:55
9903025463 | R2247 | TUBING,SHRINK | 0000 | Stock | K68 | GEN | TMP | TUBING,SHRINK: HEAT;15MM;230/400V;PO;BLU | TUBING: SHRINK, TYPE HEAT, SIZE 15MM DIA, MATERIAL POLYOLEFIN, COLOR BLUE, INSULATION RESISTANCE 230/400V, OPERATING TEMPERATURE -55 TO 125 DEG C | QA | M |  |  |  |  | jayadi |  | 2021-07-15 15:25:23 | 2021-10-29 05:03:36
9903025464 | R2247 | TUBING,SHRINK | 0000 | Stock | K68 | GEN | TMP | TUBING,SHRINK: HEAT;15MM;230/400V;PO;BLU | TUBING: SHRINK, TYPE HEAT, SIZE 15MM DIA, MATERIAL POLYOLEFIN, COLOR BLUE, INSULATION RESISTANCE 230/400V, OPERATING TEMPERATURE -55 TO 125 DEG C | QA | M |  |  |  |  | jayadi |  | 2021-07-15 15:25:23 | 2021-10-29 05:02:27
9903025466 |  |  |  | Stock | K81 | GEN |  |  |  | RAW | EA |  |  |  |  | admin |  | 2021-07-15 15:25:23 | 2021-07-15 15:25:23
9903025467 |  |  |  | Stock | K69 | GEN |  |  |  | RAW | EA |  |  |  |  | admin |  | 2021-07-15 15:25:23 | 2021-07-15 15:25:23
9903025468 |  |  |  | Stock | K67 | GEN |  |  |  | RAW | EA |  |  |  |  | admin |  | 2021-07-15 15:25:23 | 2021-07-15 15:25:23
9903025469 | R2074 | SWITCH | 0000 | TMP | TMP | GEN | TMP | SWITCH: | SWITCH, TYPE FLUSH, CLASSIC, ACTION 1 WAY, VOLTAGE 250VAC, AMPERAGE 10A, MOUNT SURFACE MOUNTING, SPECIAL FEATURES C/W BOX SERIES E238 | CAT | EA |  |  |  |  | syaiful |  | 2021-07-15 15:25:23 | 2021-09-23 09:02:24
9903025470 | R2074 | SWITCH | 0000 | TMP | TMP | GEN | TMP | SWITCH: | SWITCH, TYPE FLUSH, CLASSIC, ACTION 2 WAY, VOLTAGE 250VAC, AMPERAGE 10A, MOUNT SURFACE MOUNTING, SPECIAL FEATURES C/W BOX SERIES E238 | CAT | EA |  |  |  |  | syaiful |  | 2021-07-15 15:25:23 | 2021-09-23 09:01:49
9903025471 |  |  |  | Stock | K69 | GEN |  |  |  | RAW | EA |  |  |  |  | admin |  | 2021-07-15 15:25:23 | 2021-07-15 15:25:23
9903025472 | 03798 | FLANGE,PIPE | 4730 | Stock | K76 | GEN | TMP | FLANGE: WN;RF;42IN;300PSI;A105;BLK;A | FLANGE: PIPE, SIZE 42 IN, RATING 300 PSI, FACE RAISED FACE, MATERIAL CARBON STEEL, TYPE WELD NECK, SPECIFICATION ASTM A105N, FINISH BLACK OXIDE, INDUSTRY STANDARD ASME B16.47 SERIES A, NUMBER OF HOLE 32, BOLT HOLE DIAMETER 44MM | QA | EA |  |  |  |  | akmal |  | 2021-07-15 15:25:23 | 2021-10-25 08:53:45
9903025486 | R0733 | DISC,RUPTURE | 0000 | Stock | K76 | GEN | TMP | DISC,RUPTURE: 8IN | DISC: RUPTURE, DIAMETER 8 IN, BURST PRESSURE 186 TO 207 PSIG, MATERIAL INCONEL 625 WITH PTFE LINER, TEMPERATURE RATING 72 TO 380 DEG F, TYPE REVERSE BUCKLING | CAT | EA |  |  |  |  | aa52LvePHS |  | 2021-07-15 15:25:23 | 2021-10-06 08:03:16
9903025487 | R0733 | DISC,RUPTURE | 0000 | Stock | K76 | GEN | TMP | DISC,RUPTURE: 12IN;INC-TFE | DISC: RUPTURE, DIAMETER 12 IN, BURST PRESSURE 200 PSIG, MATERIAL INCONEL 600 WITH PTFE LINER, TEMPERATURE RATING 70 TO 388 DEG F, TYPE REVERSE BUCKLING, SPECIAL FEATURES C/W HOLDER STAINLESS STEEL 316 | CAT | EA |  |  |  |  | aa52LvePHS |  | 2021-07-15 15:25:23 | 2021-10-06 08:48:30
9903025488 |  |  |  | Stock | K76 | GEN |  |  |  | RAW | EA |  |  |  |  | admin |  | 2021-07-15 15:25:23 | 2021-07-15 15:25:23
9903025489 | R0733 | DISC,RUPTURE | 0000 | Stock | K76 | GEN | TMP | DISC,RUPTURE: 10IN;INC-TFE | DISC: RUPTURE, DIAMETER 10 IN, BURST PRESSURE 250 PSIG, MATERIAL INCONEL 600 WITH PTFE LINER, TEMPERATURE RATING 70 TO 349 DEG F, TYPE REVERSE BUCKLING, SPECIAL FEATURES C/W HOLDER STAINLESS STEEL 316 | CAT | EA |  |  |  |  | aa52LvePHS |  | 2021-07-15 15:25:23 | 2021-10-06 09:55:38
9903025503 | R2272 | VALVE,CHECK | 0000 | Stock | K77 | GEN | TMP | VALVE,CHECK: 6IN;150;RF;SWING | VALVE: CHECK, SIZE 6 IN, DESIGN RATING 150 PSI, CONNECTION RF FLANGE, BODY MATERIAL STAINLESS STEEL 304, TRIM SS 304 CAP, DISC, SEAT & PIN, PORT FULL, TYPE SWING, TEMPERATURE RATING 250 DEG F, SOFTGOODS VITON, CONFIGURATION 1-WAY | QA1 | EA |  |  |  |  | dzikri |  | 2021-07-15 15:25:23 | 2021-11-03 14:25:40
9903025545 |  |  |  | Stock | K96 | GEN |  |  |  | RAW | EA |  |  |  |  | admin |  | 2021-07-15 15:25:23 | 2021-07-15 15:25:23
9903025546 | R0143 | BATTERY,PACK | 0000 | TMP | TMP | GEN | TMP | BATTERY,PACK: | BATTERY: PACK, TYPE LI-ION RECHARGEABLE, EQUIPMENT NAME H2S GAS DETECTOR, MANUFACTURER ITX INDUSTRIAL SCIENTIFIC, MANUFACTURER REFERENCE 1708-9376 | QA1 | EA |  |  |  |  | dzikri |  | 2021-07-15 15:25:23 | 2021-10-09 15:36:26
9903025547 | R0143 | BATTERY,PACK | 0000 | TMP | TMP | GEN | TMP | BATTERY,PACK: | BATTERY: PACK, TYPE LI-ION RECHARGEABLE, EQUIPMENT NAME H2S GAS DETECTOR, MANUFACTURER ITX INDUSTRIAL SCIENTIFIC, MANUFACTURER REFERENCE 1708-8618 | QA1 | EA |  |  |  |  | dzikri |  | 2021-07-15 15:25:23 | 2021-10-09 15:34:49
9903025548 |  |  |  | Stock | K96 | GEN |  |  |  | RAW | EA |  |  |  |  | admin |  | 2021-07-15 15:25:23 | 2021-07-15 15:25:23
9903025549 |  |  |  | Stock | K58 | GEN |  |  |  | RAW | EA |  |  |  |  | admin |  | 2021-07-15 15:25:23 | 2021-07-15 15:25:23
9903025550 |  |  |  | Stock | K96 | GEN |  |  |  | RAW | JT |  |  |  |  | admin |  | 2021-07-15 15:25:23 | 2021-07-15 15:25:23
9903025551 |  |  |  | Stock | K96 | GEN |  |  |  | RAW | EA |  |  |  |  | admin |  | 2021-07-15 15:25:23 | 2021-07-15 15:25:23
9903025552 | R1934 | SOCKET,ELECTRICAL | 0000 | TMP | TMP | GEN | TMP | SOCKET,ELEC: | SOCKET: ELECTRICAL, TYPE PLUG, CONFIGURATION 3P-N-E, VOLTAGE 500 VAC, WATTAGE 32A, CONTACT 5 PIN, CONNECTION COMBINATION SWITCHED, MANUFACTURER CLIPSAL, MANUFACTURER REFERENCE 56C532RO | CAT | EA |  |  |  |  | bursah |  | 2021-07-15 15:25:23 | 2021-09-23 22:22:23
9903025553 |  |  |  | Stock | K67 | GEN |  |  |  | RAW | EA |  |  |  |  | admin |  | 2021-07-15 15:25:23 | 2021-07-15 15:25:23
9903025554 |  |  |  | Stock | K67 | GEN |  |  |  | RAW | EA |  |  |  |  | admin |  | 2021-07-15 15:25:23 | 2021-07-15 15:25:23
9903025699 | R0293 | BREAKER,CIRCUIT | 0000 | TMP | TMP | GEN | TMP | BREAKER: MCB;1P;3A;230-400V;6KA | BREAKER: CIRCUIT, TYPE MINIATURE (MCB), VOLTAGE 230 TO 400VAC, POLE 1 POLE, AMPERAGE 3A, INTERRUPT CAPACITY 6KA, FREQUENCY 50/60HZ, CIRCUIT PROTECTION TYPE MOTOR CIRCUIT PROTECTION, TERMINAL DATA SCREW CLAMP, STANDARDS EN 60898 | QA | EA |  |  |  |  | aa52LvePHS | R06 | 2021-07-15 15:25:23 | 2021-09-03 16:59:52
9903025701 | R0293 | BREAKER,CIRCUIT | 0000 | Stock | K67 | GEN | TMP | BREAKER: MCB;2P;3A;400V;6KA | BREAKER: CIRCUIT, TYPE MINIATURE (MCB), VOLTAGE 400VAC, POLE 2 POLE, AMPERAGE 3A, INTERRUPT CAPACITY 6KA, FREQUENCY 50/60HZ, CIRCUIT PROTECTION TYPE MOTOR CIRCUIT PROTECTION, TERMINAL DATA SCREW CLAMP, STANDARDS IEC/EN 60898-1 | QA1 | EA |  |  |  |  | dzikri |  | 2021-07-15 15:25:23 | 2021-11-12 09:13:22
9903025705 |  |  |  | Stock | K67 | GEN |  |  |  | RAW | EA |  |  |  |  | admin |  | 2021-07-15 15:25:23 | 2021-07-15 15:25:23
9903025718 | R0288 | BRACKET | 0000 | TMP | TMP | GEN | TMP | BRACKET: POSITION SWITCH;ACTUATOR;G01010 | BRACKET, TYPE POSITION SWITCH, EQUIPMENT NAME BETTIS ACTUATOR, EQUIPMENT TYPE/MODEL G01010/G2012, MANUFACTURER BETTIS, MANUFACTURER REFERENCE SOLDO CONTROL | QA | EA |  |  |  |  | jayadi |  | 2021-07-15 15:25:23 | 2021-11-11 02:54:23
9903025720 |  |  |  | Stock | K59 | GEN |  |  |  | RAW | SET |  |  |  |  | admin |  | 2021-07-15 15:25:23 | 2021-07-15 15:25:23
9903025723 | R0288 | BRACKET | 0000 | TMP | TMP | GEN | TMP | BRACKET: POSITION SWITCH;ACTUATOR;1031 | BRACKET, TYPE POSITION SWITCH, EQUIPMENT NAME ACTUATOR CONTROL VALVE, EQUIPMENT TYPE/MODEL 1031-33102SR, MANUFACTURER FISHER | QA | EA |  |  |  |  | akmal |  | 2021-07-15 15:25:23 | 2021-11-11 00:18:35
9903025767 |  |  |  | Stock | K67 | GEN |  |  |  | RAW | EA |  |  |  |  | admin |  | 2021-07-15 15:25:23 | 2021-07-15 15:25:23
9903025768 |  |  |  | Stock | K67 | GEN |  |  |  | RAW | EA |  |  |  |  | admin |  | 2021-07-15 15:25:23 | 2021-07-15 15:25:23
9903025787 |  |  |  | Stock | K67 | GEN |  |  |  | RAW | EA |  |  |  |  | admin |  | 2021-07-15 15:25:23 | 2021-07-15 15:25:23
9903025810 |  |  |  | Stock | K77 | GEN |  |  |  | RAW | EA |  |  |  |  | admin |  | 2021-07-15 15:25:23 | 2021-07-15 15:25:23
9903025849 |  |  |  | Stock | K67 | GEN |  |  |  | RAW | BAG |  |  |  |  | admin |  | 2021-07-15 15:25:23 | 2021-07-15 15:25:23
9903025871 |  |  |  | Stock | K31 | GEN |  |  |  | RAW | UN |  |  |  |  | admin |  | 2021-07-15 15:25:23 | 2021-07-15 15:25:23
9903025872 | R1624 | PUMP | 0000 | TMP | TMP | GEN | TMP | PUMP: | PUMP, TYPE SUBMERSIBLE, INLET SIZE 1-1/2IN DIA, OUTLET SIZE 5/8 IN DIA-20 FEET LG, CAPACITY 2.7 TO 86 GPM, SPEED 3600 RPM,50 HZ,2 POLE, CLASS F, RATING 1-1/2 HP,380/400 VAC, DRIVER MOTOR TYPE AIR FILLED, CASING MATERIAL STAINLESS STEEL 304, IMPELLER MATERIAL STAINLESS STEEL 304L, SPECIAL FEATURES 9.3 TO 61 FEET HEAD | CAT | UN |  |  |  |  | bursah |  | 2021-07-15 15:25:23 | 2021-08-13 21:27:59
9903025873 |  |  |  | Stock | K67 | GEN |  |  |  | RAW | EA |  |  |  |  | admin |  | 2021-07-15 15:25:23 | 2021-07-15 15:25:23
9903025874 |  |  |  | Stock | K67 | GEN |  |  |  | RAW | EA |  |  |  |  | admin |  | 2021-07-15 15:25:23 | 2021-07-15 15:25:23
9903025886 |  |  |  | Stock | K67 | GEN |  |  |  | RAW | EA |  |  |  |  | admin |  | 2021-07-15 15:25:23 | 2021-07-15 15:25:23
9903025887 | R0566 | CONNECTOR,ELECTRICAL TERMINAL | 0000 | Stock | K68 | GEN | TMP | CONNECTOR: RING;1.5-2.5MM2;CU;M6;CRIMP | CONNECTOR: ELECTRICAL TERMINAL, TYPE RING/EYE, CONDUCTOR 1.5 TO 2.5MM2, CONDUCTOR MATERIAL TIN PLATED COPPER, CONDUCTOR CONNECTION CRIMP, TERMINATION END M6 STUD, INSULATION UNINSULATED | QA | EA |  |  |  |  | syaiful | R07 | 2021-07-15 15:25:23 | 2021-10-29 06:04:19
9903025927 | R0220 | BLIND,PIPE | 0000 | Stock | K76 | GEN | TMP | BLIND: SPECTACLE;RF;10IN;150;A516 | BLIND: PIPE, TYPE SPECTACLE, SIZE 10 IN, RATING 150 PSI, MATERIAL CARBON STEEL, SPECIFICATION ASTM A516, GRADE 70, FACE RAISED FACE, STANDARDS ASME B16.48 | QA | EA |  |  |  |  | akmal |  | 2021-07-15 15:25:23 | 2021-11-13 21:10:43
9903025928 | R0220 | BLIND,PIPE | 0000 | Stock | K76 | GEN | TMP | BLIND: SPECTACLE;RF;12IN;150;A516 | BLIND: PIPE, TYPE SPECTACLE, SIZE 12 IN, RATING 150 PSI, MATERIAL CARBON STEEL, SPECIFICATION ASTM A516, GRADE 70, FACE RAISED FACE, STANDARDS ASME B16.48 | QA | EA |  |  |  |  | jayadi |  | 2021-07-15 15:25:23 | 2021-11-13 21:16:41
9903025953 |  |  |  | Stock | K67 | GEN |  |  |  | RAW | SET |  |  |  |  | admin |  | 2021-07-15 15:25:23 | 2021-07-15 15:25:23
9903025955 | R1102 | HOSE,AIR | 0000 | TMP | TMP | GEN | TMP | HOSE,AIR: | HOSE: AIR, RATING 1000 PSI, MATERIAL RBR, EQUIPMENT NAME DIESEL ENGINE, EQUIPMENT TYPE/MODEL 3406B, MANUFACTURER CATERPILLAR, MANUFACTURER REFERENCE 5N6063 | QA1 | EA |  |  |  |  | bursah |  | 2021-07-15 15:25:23 | 2021-08-29 21:23:41
9903025956 | R1109 | HOSE,WATER | 0000 | TMP | TMP | GEN | TMP | HOSE,WATER: HEATER;ENGINE;3406B;5N6056 | HOSE: WATER, RATING 1000 PSI, USAGE DESIGN WATER HEATER, EQUIPMENT NAME DIESEL ENGINE, EQUIPMENT TYPE/MODEL 3406B, MANUFACTURER CATERPILLAR, MANUFACTURER REFERENCE 5N6056 | QA | EA |  |  |  |  | bursah |  | 2021-07-15 15:25:23 | 2021-09-04 22:20:06
9903025962 |  |  |  | Stock | K36 | GEN |  |  |  | RAW | EA |  |  |  |  | admin |  | 2021-07-15 15:25:23 | 2021-07-15 15:25:23
9903025964 | R1622 | PULLEY,CONVEYOR | 0000 | TMP | TMP | GEN | TMP | PULLEY,CONVEYOR: | PULLEY: CONVEYOR, | RAW | EA |  |  |  |  | jayadi |  | 2021-07-15 15:25:23 | 2021-10-23 13:32:19
9903025967 | R1018 | GUARD | 0000 | TMP | TMP | GEN | TMP | GUARD: | GUARD, TYPE HEAD SHEET SUB ASSEMBLY, EQUIPMENT NAME FORKLIFT, EQUIPMENT TYPE/MODEL 60-6FDN-3, EQUIPMENT SERIAL NUMBER 10347, MANUFACTURER TOYOTA, MANUFACTURER REFERENCE 54105-23000-71 | NYC | SET |  |  |  |  | akmal |  | 2021-07-15 15:25:23 | 2021-10-07 21:53:08
9903025968 | R1018 | GUARD | 0000 | TMP | TMP | GEN | TMP | GUARD: | GUARD, TYPE HEAD SHEET, EQUIPMENT NAME FORKLIFT, EQUIPMENT TYPE/MODEL 60-6FDN-3, EQUIPMENT SERIAL NUMBER 10347, MANUFACTURER TOYOTA, MANUFACTURER REFERENCE 54105-23600-71 | NYC | SET |  |  |  |  | akmal |  | 2021-07-15 15:25:23 | 2021-09-15 17:33:32
9903025989 | R0271 | BOOTS | 0000 | Stock | K96 | GEN | TMP | BOOTS: SAFETY;PULL-ON;SIZE 12;BROWN | BOOTS, TYPE SAFETY, STEEL TOE CAP, SIZE 12, COLOR BROWN, MATERIAL FULL GRAIN LEATHER, DUAL DENSITY PU SOLE, SRC OUTSOLE, CLOSURE TYPE PULL-ON, ENVIRONMENTAL PROTECTION PROTECTED THE WHOLE FINGERS, OIL, ACID AND CHEMICAL RESISTANT, STANDARDS EN ISO 20345/SNI 7079 | QA | PAA |  |  |  |  | jayadi | R07 | 2021-07-15 15:25:23 | 2021-10-10 20:28:18
9903025993 |  |  |  | Stock | K59 | GEN |  |  |  | RAW | EA |  |  |  |  | admin |  | 2021-07-15 15:25:23 | 2021-07-15 15:25:23
9903025994 |  |  |  | Stock | K59 | GEN |  |  |  | RAW | EA |  |  |  |  | admin |  | 2021-07-15 15:25:23 | 2021-07-15 15:25:23
9903026016 |  |  |  | Stock | K59 | GEN |  |  |  | RAW | EA |  |  |  |  | admin |  | 2021-07-15 15:25:23 | 2021-07-15 15:25:23
9903026019 |  |  |  | Stock | K59 | GEN |  |  |  | RAW | EA |  |  |  |  | admin |  | 2021-07-15 15:25:23 | 2021-07-15 15:25:23
9903026020 |  |  |  | Stock | K59 | GEN |  |  |  | RAW | EA |  |  |  |  | admin |  | 2021-07-15 15:25:23 | 2021-07-15 15:25:23
9903026025 |  |  |  | Stock | K59 | GEN |  |  |  | RAW | EA |  |  |  |  | admin |  | 2021-07-15 15:25:23 | 2021-07-15 15:25:23
9903026029 |  |  |  | Stock | K59 | GEN |  |  |  | RAW | EA |  |  |  |  | admin |  | 2021-07-15 15:25:23 | 2021-07-15 15:25:23
9903026034 |  |  |  | Stock | K59 | GEN |  |  |  | RAW | EA |  |  |  |  | admin |  | 2021-07-15 15:25:23 | 2021-07-15 15:25:23
9903026038 |  |  |  | Stock | K62 | GEN |  |  |  | RAW | EA |  |  |  |  | admin |  | 2021-07-15 15:25:23 | 2021-07-15 15:25:23
9903026064 |  |  |  | Stock | K67 | GEN |  |  |  | RAW | EA |  |  |  |  | admin |  | 2021-07-15 15:25:23 | 2021-07-15 15:25:23
9903026065 |  |  |  | Stock | K67 | GEN |  |  |  | RAW | EA |  |  |  |  | admin |  | 2021-07-15 15:25:23 | 2021-07-15 15:25:23
9903026066 |  |  |  | Stock | K67 | GEN |  |  |  | RAW | EA |  |  |  |  | admin |  | 2021-07-15 15:25:23 | 2021-07-15 15:25:23
9903026067 | R0293 | BREAKER,CIRCUIT | 0000 | TMP | TMP | GEN | TMP | BREAKER: ELCB;4P;63A;380-415V;6KA | BREAKER: CIRCUIT, TYPE EARTH LEAKAGE (ELCB), VOLTAGE 380 TO 415VAC, POLE 4 POLE, AMPERAGE 63A, INTERRUPT CAPACITY 6KA, FREQUENCY 50/60HZ, CIRCUIT PROTECTION TYPE MOTOR CIRCUIT PROTECTION, TERMINAL DATA SCREW CLAMP, STANDARDS IEC/EN 60947-2, SPECIAL FEATURES 30MA EARTH LEAKAGE SENSITIVITY | QA | EA |  |  |  |  | aa52LvePHS | R06 | 2021-07-15 15:25:23 | 2021-09-03 17:02:48
9903026070 | R0293 | BREAKER,CIRCUIT | 0000 | TMP | TMP | GEN | TMP | BREAKER: MCB;1P;32A;380-415V;6KA | BREAKER: CIRCUIT, TYPE MINIATURE (MCB), VOLTAGE 380 TO 415VAC, POLE 1 POLE, AMPERAGE 32A, INTERRUPT CAPACITY 6KA, FREQUENCY 50/60HZ, CIRCUIT PROTECTION TYPE MOTOR CIRCUIT PROTECTION, TERMINAL DATA SCREW CLAMP, STANDARDS IEC 60898-1 | QA | EA |  |  |  |  | dzikri | R06 | 2021-07-15 15:25:23 | 2021-09-06 09:12:18
9903026072 | R0293 | BREAKER,CIRCUIT | 0000 | TMP | TMP | GEN | TMP | BREAKER: MCB;1P;20A;380-415V;6KA | BREAKER: CIRCUIT, TYPE MINIATURE (MCB), VOLTAGE 380 TO 415VAC, POLE 1 POLE, AMPERAGE 20A, INTERRUPT CAPACITY 6KA, FREQUENCY 50/60HZ, CIRCUIT PROTECTION TYPE MOTOR CIRCUIT PROTECTION, TERMINAL DATA SCREW CLAMP, STANDARDS IEC 60898-1 | QA | EA |  |  |  |  | dzikri | R06 | 2021-07-15 15:25:23 | 2021-09-06 09:25:15
9903026080 | R0293 | BREAKER,CIRCUIT | 0000 | TMP | TMP | GEN | TMP | BREAKER: MCB;1P;16A;380-415V;6KA | BREAKER: CIRCUIT, TYPE MINIATURE (MCB), VOLTAGE 380 TO 415VAC, POLE 1 POLE, AMPERAGE 16A, INTERRUPT CAPACITY 6KA, FREQUENCY 50/60HZ, CIRCUIT PROTECTION TYPE MOTOR CIRCUIT PROTECTION, TERMINAL DATA SCREW CLAMP, STANDARDS IEC 60898-1 | QA | EA |  |  |  |  | dzikri | R06 | 2021-07-15 15:25:23 | 2021-09-06 09:30:19
9903026081 | 0374A | CABLE,ELECTRICAL | 6145 | TMP | TMP | GEN | TMP | CABLE: NYY;5CX25MM2;0.6/1KV;CU/PVC | CABLE: ELECTRICAL, TYPE NYY, NUMBER OF CORES 5 CORE, CONDUCTOR SIZE 25MM2, CONDUCTOR MATERIAL COPPER, VOLTAGE RATING 0.6/1KV, INSULATION MATERIAL EXTRUDED PVC, FILLER MATERIAL EXTRUDED PVC, SHEATH MATERIAL EXTRUDED PVC, SPECIFICATION/STD DATA SPLN 43-1/IEC 60502-1 | QA | M |  |  |  |  | akmal | R04 | 2021-07-15 15:25:23 | 2021-07-21 22:20:17
9903026082 | 0374A | CABLE,ELECTRICAL | 6145 | TMP | TMP | GEN | TMP | CABLE: NYY;5CX2.5MM2;0.6/1KV;CU/PVC | CABLE: ELECTRICAL, TYPE NYY, NUMBER OF CORES 5 CORE, CONDUCTOR SIZE 2.5MM2, CONDUCTOR MATERIAL COPPER, VOLTAGE RATING 0.6/1KV, INSULATION MATERIAL EXTRUDED PVC, FILLER MATERIAL EXTRUDED PVC, SHEATH MATERIAL EXTRUDED PVC, SPECIFICATION/STD DATA SPLN 43-1/IEC 60502-1 | QA | M |  |  |  |  | akmal | R04 | 2021-07-15 15:25:23 | 2021-07-21 22:20:17
9903026083 | 00882 | GLAND,CABLE | 5975 | Stock | K68 | GEN | TMP | GLAND,CABLE: PG-42;30-38MM;PA;GRY;IP68 | GLAND: CABLE, TYPE STRAIGHT, CONNECTION SIZE PG-42, CLAMPING CAPACITY 30 TO 38MM, MATERIAL POLYAMIDE, COLOUR SILVER GREY, PROTECTION CLASS IP68, ADDITIONAL ITEMS C/W LOCK NUT | QA | EA |  |  |  |  | akmal | R07 | 2021-07-15 15:25:23 | 2021-10-14 16:45:28
9903026183 |  |  |  | Stock | K59 | GEN |  |  |  | RAW | EA |  |  |  |  | admin |  | 2021-07-15 15:25:23 | 2021-07-15 15:25:23
9903026191 |  |  |  | Stock | K59 | GEN |  |  |  | RAW | EA |  |  |  |  | admin |  | 2021-07-15 15:25:23 | 2021-07-15 15:25:23
9903026195 |  |  |  | Stock | K59 | GEN |  |  |  | RAW | EA |  |  |  |  | admin |  | 2021-07-15 15:25:23 | 2021-07-15 15:25:23
9903026197 |  |  |  | Stock | K59 | GEN |  |  |  | RAW | EA |  |  |  |  | admin |  | 2021-07-15 15:25:23 | 2021-07-15 15:25:23
9903026201 |  |  |  | Stock | K58 | GEN |  |  |  | RAW | EA |  |  |  |  | admin |  | 2021-07-15 15:25:23 | 2021-07-15 15:25:23
9903026204 |  |  |  | Stock | K59 | GEN |  |  |  | RAW | EA |  |  |  |  | admin |  | 2021-07-15 15:25:23 | 2021-07-15 15:25:23
9903026205 |  |  |  | Stock | K67 | GEN |  |  |  | RAW | EA |  |  |  |  | admin |  | 2021-07-15 15:25:23 | 2021-07-15 15:25:23
9903026372 | R1471 | PAINT | 0000 | Stock | K86 | GEN | TMP | PAINT: ALUM;5L | PAINT, TYPE EPOXY, COLOR ALUMINIUM, FINISH EGGSHELL, CONTAINER CAN OF 5 L, SPECIAL FEATURES PRIMER COAT | CAT | CAN |  |  |  |  | syaiful |  | 2021-07-15 15:25:23 | 2021-11-06 15:56:22
9903026426 |  |  |  | Stock | K96 | GEN |  |  |  | RAW | PAA |  |  |  |  | admin |  | 2021-07-15 15:25:23 | 2021-07-15 15:25:23
9903026427 |  |  |  | Stock | K96 | GEN |  |  |  | RAW | PAA |  |  |  |  | admin |  | 2021-07-15 15:25:23 | 2021-07-15 15:25:23
9903026470 | R1471 | PAINT | 0000 | Stock | K86 | GEN | TMP | PAINT: BLK;GLOSS;5L | PAINT, TYPE SILICONE RESIN, COLOR BLACK, FINISH GLOSS, CONTAINER CAN OF 5 L | CAT | CAN |  |  |  |  | syaiful |  | 2021-07-15 15:25:23 | 2021-11-06 16:15:41
9903026471 |  |  |  | Stock | K86 | GEN |  |  |  | RAW | CAN |  |  |  |  | admin |  | 2021-07-15 15:25:23 | 2021-07-15 15:25:23
9903026491 | R2244 | TUBING,METALLIC | 0000 | TMP | TMP | GEN | TMP | TUBING,METALLIC: | TUBING: METALLIC, TYPE ROUND SEAMLESS, OUTSIDE DIAMETER 1/16 IN, LENGTH 6M, WALL THICKNESS 0.02 IN, RATING 12000 PSI, MATERIAL STAINLESS STEEL 316, SPECIFICATION ASTM A269 | CAT | JT |  |  |  |  | bursah |  | 2021-07-15 15:25:23 | 2021-10-13 13:50:10
9903026493 | R2244 | TUBING,METALLIC | 0000 | TMP | TMP | GEN | TMP | TUBING,METALLIC: | TUBING: METALLIC, TYPE ROUND SEAMLESS, OUTSIDE DIAMETER 1/8 IN, LENGTH 6M, WALL THICKNESS 0.028 IN, RATING 8500 PSI, MATERIAL STAINLESS STEEL 316, SPECIFICATION ASTM A269 | CAT | JT |  |  |  |  | bursah |  | 2021-07-15 15:25:23 | 2021-10-13 13:57:37
9903026494 | R1750 | RIVET | 0000 | TMP | TMP | GEN | TMP | RIVET: | RIVET, TYPE NAIL, DIAMETER 1/8 IN DIA, LENGTH 1/4 IN LG, HEAD DOME, MATERIAL CAD PLTD STL | CAT | BX |  |  |  |  | bursah |  | 2021-07-15 15:25:23 | 2021-08-13 14:14:20
9903026513 | R1750 | RIVET | 0000 | TMP | TMP | GEN | TMP | RIVET: | RIVET, TYPE NAIL, DIAMETER 5/32 IN DIA, LENGTH 1/4 IN LG, HEAD DOME, MATERIAL CAD PLTD STL | CAT | BX |  |  |  |  | bursah |  | 2021-07-15 15:25:23 | 2021-08-13 14:15:51
9903026516 | R0862 | FERRULE SET | 0000 | TMP | TMP | GEN | TMP | FERRULE SET: | FERRULE SET, TYPE FRONT AND BACK, SIZE 1/8 IN TUBE OD, MATERIAL STAINLESS STEEL 316 | CAT | SET |  |  |  |  | syaiful |  | 2021-07-15 15:25:23 | 2021-10-01 09:26:40
9903026517 | R1750 | RIVET | 0000 | TMP | TMP | GEN | TMP | RIVET: | RIVET, TYPE NAIL, DIAMETER 5/32 IN DIA, LENGTH 7/16 IN LG, HEAD DOME, MATERIAL CAD PLTD STL | CAT | BX |  |  |  |  | bursah |  | 2021-07-15 15:25:23 | 2021-08-13 14:16:23
9903026519 | R1750 | RIVET | 0000 | TMP | TMP | GEN | TMP | RIVET: | RIVET, TYPE NAIL, DIAMETER 5/32 IN DIA, LENGTH 7/16 IN LG, HEAD DOME, MATERIAL CAD PLTD STL | CAT | BX |  |  |  |  | bursah |  | 2021-07-15 15:25:23 | 2021-08-13 14:17:05
9903026520 | R1750 | RIVET | 0000 | TMP | TMP | GEN | TMP | RIVET: | RIVET, TYPE NAIL, DIAMETER 5/32 IN DIA, LENGTH 1/2 IN LG, HEAD DOME, MATERIAL CAD PLTD STL | CAT | BX |  |  |  |  | bursah |  | 2021-07-15 15:25:23 | 2021-08-13 14:17:45
9903026647 |  |  |  | Stock | K58 | GEN |  |  |  | RAW | EA |  |  |  |  | admin |  | 2021-07-15 15:25:23 | 2021-07-15 15:25:23
9903026669 |  |  |  | Stock | K96 | GEN |  |  |  | RAW | EA |  |  |  |  | admin |  | 2021-07-15 15:25:23 | 2021-07-15 15:25:23
9903026670 |  |  |  | Stock | K96 | GEN |  |  |  | RAW | EA |  |  |  |  | admin |  | 2021-07-15 15:25:23 | 2021-07-15 15:25:23
9903026674 |  |  |  | Stock | K96 | GEN |  |  |  | RAW | EA |  |  |  |  | admin |  | 2021-07-15 15:25:23 | 2021-07-15 15:25:23
9903026675 |  |  |  | Stock | K96 | GEN |  |  |  | RAW | EA |  |  |  |  | admin |  | 2021-07-15 15:25:23 | 2021-07-15 15:25:23
9903026678 |  |  |  | Stock | K76 | GEN |  |  |  | RAW | EA |  |  |  |  | admin |  | 2021-07-15 15:25:23 | 2021-07-15 15:25:23
9903026679 |  |  |  | Stock | K76 | GEN |  |  |  | RAW | EA |  |  |  |  | admin |  | 2021-07-15 15:25:23 | 2021-07-15 15:25:23
9903026686 |  |  |  | Stock | K76 | GEN |  |  |  | RAW | EA |  |  |  |  | admin |  | 2021-07-15 15:25:23 | 2021-07-15 15:25:23
9903026688 |  |  |  | Stock | K85 | GEN |  |  |  | RAW | EA |  |  |  |  | admin |  | 2021-07-15 15:25:23 | 2021-07-15 15:25:23
9903026689 |  |  |  | Stock | K77 | GEN |  |  |  | RAW | EA |  |  |  |  | admin |  | 2021-07-15 15:25:23 | 2021-07-15 15:25:23
9903026690 |  |  |  | Stock | K77 | GEN |  |  |  | RAW | EA |  |  |  |  | admin |  | 2021-07-15 15:25:23 | 2021-07-15 15:25:23
9903026691 |  |  |  | Stock | K77 | GEN |  |  |  | RAW | EA |  |  |  |  | admin |  | 2021-07-15 15:25:23 | 2021-07-15 15:25:23
9903026693 | 03768 | ELBOW,PIPE | 4730 | TMP | TMP | GEN | TMP | ELBOW: 45D;LR;42IN;XS;WPB;BW;SML;BLK | ELBOW: PIPE, SIZE 42 IN, CONNECTION BUTTWELD, DEGREE 45, RADIUS LONG, RATING SCH XS, MATERIAL CARBON STEEL, SPECIFICATION ASTM A234, GRADE WPB, FINISH BLACK OXIDE, STRUCTURE SEAMLESS, INDUSTRY STANDARD ASME B16.9 | QA | EA |  |  |  |  | bursah | R03 | 2021-07-18 09:35:06 | 2021-07-22 21:53:08
9903026695 | 03798 | FLANGE,PIPE | 4730 | Stock | K76 | GEN | TMP | FLANGE: BLIND;RF;42IN;300PSI;A105;BLK;A | FLANGE: PIPE, SIZE 42 IN, RATING 300 PSI, FACE RAISED FACE, MATERIAL CARBON STEEL, TYPE BLIND, SPECIFICATION ASTM A105N, FINISH BLACK OXIDE, INDUSTRY STANDARD ASME B16.47 SERIES A, NUMBER OF HOLE 32, BOLT HOLE DIAMETER 44MM | QA | EA |  |  |  |  | dzikri | R02 | 2021-07-15 15:25:23 | 2021-07-19 13:38:07
9903026710 |  |  |  | Stock | K78 | GEN |  |  |  | RAW | EA |  |  |  |  | admin |  | 2021-07-15 15:25:23 | 2021-07-15 15:25:23
9903026711 |  |  |  | Stock | K67 | GEN |  |  |  | RAW | EA |  |  |  |  | admin |  | 2021-07-15 15:25:23 | 2021-07-15 15:25:23
9903026889 | R1607 | PROCESSOR | 0000 | TMP | TMP | GEN | TMP | PROCESSOR: | PROCESSOR, TYPE QUANTUM PROCESSOR- UNITY W/2048/7168K, MANUFACTURER SCHNEIDER, MANUFACTURER REFERENCE 140CPU65160C | CAT | EA |  |  |  |  | bursah |  | 2021-07-15 15:25:23 | 2021-11-13 15:01:57
9903026896 |  |  |  | Stock | K58 | GEN |  |  |  | RAW | UN |  |  |  |  | admin |  | 2021-07-15 15:25:23 | 2021-07-15 15:25:23
9903026897 |  |  |  | Stock | K58 | GEN |  |  |  | RAW | UN |  |  |  |  | admin |  | 2021-07-15 15:25:23 | 2021-07-15 15:25:23
9903026898 |  |  |  | Stock | K58 | GEN |  |  |  | RAW | UN |  |  |  |  | admin |  | 2021-07-15 15:25:23 | 2021-07-15 15:25:23
9903026976 |  |  |  | Stock | K58 | GEN |  |  |  | RAW | UN |  |  |  |  | admin |  | 2021-07-15 15:25:23 | 2021-07-15 15:25:23
9903027047 |  |  |  | Stock | K58 | GEN |  |  |  | RAW | EA |  |  |  |  | admin |  | 2021-07-15 15:25:23 | 2021-07-15 15:25:23
9903027087 | R0288 | BRACKET | 0000 | TMP | TMP | GEN | TMP | BRACKET: BEARING;PUMP;904-R2SS;P108;P109 | BRACKET, TYPE BEARING, EQUIPMENT NAME LIQUID RING VACUUM PUMP, EQUIPMENT TYPE/MODEL 904-R2-SS, ADDITIONAL EQUIPMENT DATA CAP 11.560 M3/HR, 278 BAR, 345 RPM , 307 KW, MANUFACTURER NASH, MANUFACTURER REFERENCE POS 108, MANUFACTURER REFERENCE POS 109 | QA | EA |  |  |  |  | akmal |  | 2021-07-15 15:25:23 | 2021-11-11 00:20:56
9903027092 |  |  |  | Stock | K76 | GEN |  |  |  | RAW | EA |  |  |  |  | admin |  | 2021-07-15 15:25:23 | 2021-07-15 15:25:23
9903027093 |  |  |  | Stock | K58 | GEN |  |  |  | RAW | EA |  |  |  |  | admin |  | 2021-07-15 15:25:23 | 2021-07-15 15:25:23
9903027094 |  |  |  | Stock | K42 | GEN |  |  |  | RAW | EA |  |  |  |  | admin |  | 2021-07-15 15:25:23 | 2021-07-15 15:25:23
9903027095 |  |  |  | Stock | K58 | GEN |  |  |  | RAW | EA |  |  |  |  | admin |  | 2021-07-15 15:25:23 | 2021-07-15 15:25:23
9903027096 |  |  |  | Stock | K42 | GEN |  |  |  | RAW | EA |  |  |  |  | admin |  | 2021-07-15 15:25:23 | 2021-07-15 15:25:23
9903027097 |  |  |  | Stock | K62 | GEN |  |  |  | RAW | EA |  |  |  |  | admin |  | 2021-07-15 15:25:23 | 2021-07-15 15:25:23
9903027098 |  |  |  | Stock | K58 | GEN |  |  |  | RAW | EA |  |  |  |  | admin |  | 2021-07-15 15:25:23 | 2021-07-15 15:25:23
9903027099 |  |  |  | Stock | K76 | GEN |  |  |  | RAW | EA |  |  |  |  | admin |  | 2021-07-15 15:25:23 | 2021-07-15 15:25:23
9903027101 |  |  |  | Stock | K76 | GEN |  |  |  | RAW | EA |  |  |  |  | admin |  | 2021-07-15 15:25:23 | 2021-07-15 15:25:23
9903027103 |  |  |  | Stock | K58 | GEN |  |  |  | RAW | EA |  |  |  |  | admin |  | 2021-07-15 15:25:23 | 2021-07-15 15:25:23
9903027104 |  |  |  | Stock | K58 | GEN |  |  |  | RAW | EA |  |  |  |  | admin |  | 2021-07-15 15:25:23 | 2021-07-15 15:25:23
9903027107 |  |  |  | Stock | K85 | GEN |  |  |  | RAW | EA |  |  |  |  | admin |  | 2021-07-15 15:25:23 | 2021-07-15 15:25:23
9903027111 |  |  |  | Stock | K80 | GEN |  |  |  | RAW | SH |  |  |  |  | admin |  | 2021-07-15 15:25:23 | 2021-07-15 15:25:23
9903027112 |  |  |  | Stock | K80 | GEN |  |  |  | RAW | SH |  |  |  |  | admin |  | 2021-07-15 15:25:23 | 2021-07-15 15:25:23
9903027113 |  |  |  | Stock | K80 | GEN |  |  |  | RAW | SH |  |  |  |  | admin |  | 2021-07-15 15:25:23 | 2021-07-15 15:25:23
9903027115 |  |  |  | Stock | K80 | GEN |  |  |  | RAW | SH |  |  |  |  | admin |  | 2021-07-15 15:25:23 | 2021-07-15 15:25:23
9903027139 | R1605 | PROBE | 0000 | TMP | TMP | GEN | TMP | PROBE: | PROBE, | RAW | UN |  |  |  |  | jayadi |  | 2021-07-15 15:25:23 | 2021-10-27 15:32:48
9903027140 |  |  |  | Stock | K67 | GEN |  |  |  | RAW | UN |  |  |  |  | admin |  | 2021-07-15 15:25:23 | 2021-07-15 15:25:23
9903027146 | 03798 | FLANGE,PIPE | 4730 | Stock | K76 | GEN | TMP | FLANGE: WN;RF;24IN;300PSI;A105;BLK | FLANGE: PIPE, SIZE 24 IN, RATING 300 PSI, FACE RAISED FACE, MATERIAL CARBON STEEL, TYPE WELD NECK, SPECIFICATION ASTM A105N, FINISH BLACK OXIDE, INDUSTRY STANDARD ASME B16.5, NUMBER OF HOLE 24, BOLT HOLE DIAMETER 41MM | QA | EA |  |  |  |  | jayadi |  | 2021-07-15 15:25:23 | 2021-10-25 08:22:41
9903027158 |  |  |  | Stock | K59 | GEN |  |  |  | RAW | UN |  |  |  |  | admin |  | 2021-07-15 15:25:23 | 2021-07-15 15:25:23
9903027222 |  |  |  | Stock | K64 | GEN |  |  |  | RAW | EA |  |  |  |  | admin |  | 2021-07-15 15:25:23 | 2021-07-15 15:25:23
9903027307 |  |  |  | Stock | K68 | GEN |  |  |  | RAW | FT |  |  |  |  | admin |  | 2021-07-15 15:25:23 | 2021-07-15 15:25:23
9903027332 |  |  |  | Stock | K71 | GEN |  |  |  | RAW | EA |  |  |  |  | admin |  | 2021-07-15 15:25:23 | 2021-07-15 15:25:23
9903027333 |  |  |  | Stock | K70 | GEN |  |  |  | RAW | UN |  |  |  |  | admin |  | 2021-07-15 15:25:23 | 2021-07-15 15:25:23
9903027335 | R1853 | SHAFT,PUMP | 0000 | TMP | TMP | GEN | TMP | SHAFT,PUMP: | SHAFT: PUMP, SIZE 3.287 IN, MATERIAL STAINLESS STEEL 410HT, EQUIPMENT NAME MULTIPLEX PUMP, EQUIPMENT TYPE/MODEL DVMXD-4X6X10M, EQUIPMENT SERIAL NUMBER 92DO0695/96/97, ADDITIONAL EQUIPMENT DATA 4 STAGE, 2970 RPM, 694 GPM, MANUFACTURER BW/IP INTERNATIONAL, MANUFACTURER REFERENCE H600080, MANUFACTURER REFERENCE DWG:POS 167 | CAT | EA |  |  |  |  | syaiful |  | 2021-07-15 15:25:23 | 2021-08-14 14:56:18
9903027370 |  |  |  | Stock | K59 | GEN |  |  |  | RAW | UN |  |  |  |  | admin |  | 2021-07-15 15:25:23 | 2021-07-15 15:25:23
9903027409 |  |  |  | Stock | K90 | GEN |  |  |  | RAW | L |  |  |  |  | admin |  | 2021-07-15 15:25:23 | 2021-07-15 15:25:23
9903027410 | R0442 | CHEMICAL | 0000 | Stock | K89 | GEN | TMP | CHEMICAL: SULFURIC ACID 95-98%;2.5L/BT | CHEMICAL, TYPE SULFURIC ACID 95-98%, FORM LIQUID, CONTAINER BOTTLE OF 2.5 L, APPLICATION FOR EMPROVE ESSENTIAL PH EUR, BP, JPE, NF, SPECIAL FEATURES LAB GRADE | QA | BT |  |  |  |  | bursah | R07 | 2021-07-15 15:25:23 | 2021-10-17 16:04:17
9903027411 |  |  |  | Stock | K58 | GEN |  |  |  | RAW | EA |  |  |  |  | admin |  | 2021-07-15 15:25:23 | 2021-07-15 15:25:23
9903027412 |  |  |  | Stock | K59 | GEN |  |  |  | RAW | EA |  |  |  |  | admin |  | 2021-07-15 15:25:23 | 2021-07-15 15:25:23
9903027413 |  |  |  | Stock | K96 | GEN |  |  |  | RAW | EA |  |  |  |  | admin |  | 2021-07-15 15:25:23 | 2021-07-15 15:25:23
9903027472 |  |  |  | Stock | K67 | GEN |  |  |  | RAW | EA |  |  |  |  | admin |  | 2021-07-15 15:25:23 | 2021-07-15 15:25:23
9903027473 | R2192 | TRANSFORMER,INSTRUMENT | 0000 | TMP | TMP | GEN | TMP | TRANSFORMER,INSTRUMENT: | TRANSFORMER: INSTRUMENT, TYPE CURRENT, CURRENT RATIO 100/5A, VOLTAGE 600V, LOCATION INDOOR, SPECIAL FEATURES INSULATION LEVEL 600V, SPECIAL FEATURES BASIC IMPULSE LEVEL 10KV, SPECIAL FEATURES FREQUENCY 60HZ, SPECIAL FEATURES WINDOW 2.5 IN DIA, USAGE DESIGN RELAY AND METERING | CAT | SET |  |  |  |  | aa52LvePHS |  | 2021-07-15 15:25:23 | 2021-09-26 23:56:03
9903027474 | R2192 | TRANSFORMER,INSTRUMENT | 0000 | TMP | TMP | GEN | TMP | TRANSFORMER,INSTRUMENT: | TRANSFORMER: INSTRUMENT, TYPE CURRENT, CURRENT RATIO 200/5A, VOLTAGE 600V, LOCATION INDOOR, SPECIAL FEATURES INSULATION LEVEL 600V, SPECIAL FEATURES BASIC IMPULSE LEVEL 10KV, SPECIAL FEATURES FREQUENCY 60HZ, SPECIAL FEATURES WINDOW 2.5 IN DIA, USAGE DESIGN RELAY CLASS C10 | CAT | SET |  |  |  |  | aa52LvePHS |  | 2021-07-15 15:25:23 | 2021-09-26 23:50:53
9903027475 | R2192 | TRANSFORMER,INSTRUMENT | 0000 | TMP | TMP | GEN | TMP | TRANSFORMER,INSTRUMENT: | TRANSFORMER: INSTRUMENT, TYPE CURRENT, CURRENT RATIO 300/5A, VOLTAGE 600V, LOCATION INDOOR, SPECIAL FEATURES INSULATION LEVEL 600V, SPECIAL FEATURES BASIC IMPULSE LEVEL 10KV, SPECIAL FEATURES FREQUENCY 60HZ, SPECIAL FEATURES WINDOW 2.5 IN DIA, USAGE DESIGN RELAY CLASS C10 | CAT | SET |  |  |  |  | aa52LvePHS |  | 2021-07-15 15:25:23 | 2021-09-26 23:20:44
9903027476 | R2192 | TRANSFORMER,INSTRUMENT | 0000 | TMP | TMP | GEN | TMP | TRANSFORMER,INSTRUMENT: | TRANSFORMER: INSTRUMENT, TYPE CURRENT, CURRENT RATIO 800/5A, VOLTAGE 600V, LOCATION INDOOR, SPECIAL FEATURES RATED OUTPUT 80VA CLASS 1, SPECIAL FEATURES INSULATION LEVEL 600V, BASIC IMPULSE 10KV, SPECIAL FEATURES FREQUENCY 60HZ, SPECIAL FEATURES WINDOW 3.13 IN DIA X 22.06 IN H, USAGE DESIGN RELAY AND METERING | CAT | EA |  |  |  |  | aa52LvePHS |  | 2021-07-15 15:25:23 | 2021-09-26 22:48:27
9903027477 | R2192 | TRANSFORMER,INSTRUMENT | 0000 | TMP | TMP | GEN | TMP | TRANSFORMER,INSTRUMENT: | TRANSFORMER: INSTRUMENT, TYPE CURRENT, CURRENT RATIO 1200/5A, VOLTAGE 600V, LOCATION INDOOR, SPECIAL FEATURES INSULATION LEVEL 600V, SPECIAL FEATURES BASIC IMPULSE LEVEL 10KV, SPECIAL FEATURES FREQUENCY 60HZ, SPECIAL FEATURES WINDOW 4 IN DIA, USAGE DESIGN RELAY CLASS C100 | CAT | SET |  |  |  |  | aa52LvePHS |  | 2021-07-15 15:25:23 | 2021-09-26 22:26:34
9903027478 |  |  |  | Stock | K67 | GEN |  |  |  | RAW | EA |  |  |  |  | admin |  | 2021-07-15 15:25:23 | 2021-07-15 15:25:23
9903027483 | R2298 | VOLTMETER | 0000 | TMP | TMP | GEN | TMP | VOLTMETER: | VOLTMETER, STYLE PANEL MOUNT, RANGE 0 TO 9000VAC, READOUT ANALOG | CAT | EA |  |  |  |  | akmal |  | 2021-07-15 15:25:23 | 2021-10-19 21:01:07
9903027484 |  |  |  | Stock | K67 | GEN |  |  |  | RAW | EA |  |  |  |  | admin |  | 2021-07-15 15:25:23 | 2021-07-15 15:25:23
9903027485 |  |  |  | Stock | K67 | GEN |  |  |  | RAW | EA |  |  |  |  | admin |  | 2021-07-15 15:25:23 | 2021-07-15 15:25:23
9903027486 |  |  |  | Stock | K67 | GEN |  |  |  | RAW | EA |  |  |  |  | admin |  | 2021-07-15 15:25:23 | 2021-07-15 15:25:23
9903027487 |  |  |  | Stock | K67 | GEN |  |  |  | RAW | EA |  |  |  |  | admin |  | 2021-07-15 15:25:23 | 2021-07-15 15:25:23
9903027488 |  |  |  | Stock | K67 | GEN |  |  |  | RAW | EA |  |  |  |  | admin |  | 2021-07-15 15:25:23 | 2021-07-15 15:25:23
9903027489 |  |  |  | Stock | K67 | GEN |  |  |  | RAW | EA |  |  |  |  | admin |  | 2021-07-15 15:25:23 | 2021-07-15 15:25:23
9903027490 |  |  |  | Stock | K67 | GEN |  |  |  | RAW | EA |  |  |  |  | admin |  | 2021-07-15 15:25:23 | 2021-07-15 15:25:23
9903027491 |  |  |  | Stock | K67 | GEN |  |  |  | RAW | EA |  |  |  |  | admin |  | 2021-07-15 15:25:23 | 2021-07-15 15:25:23
9903027492 |  |  |  | Stock | K67 | GEN |  |  |  | RAW | EA |  |  |  |  | admin |  | 2021-07-15 15:25:23 | 2021-07-15 15:25:23
9903027493 |  |  |  | Stock | K67 | GEN |  |  |  | RAW | EA |  |  |  |  | admin |  | 2021-07-15 15:25:23 | 2021-07-15 15:25:23
9903027496 | R1082 | HOLDER,FUSE | 0000 | TMP | TMP | GEN | TMP | HOLDER,FUSE: CERAMIC;600V;SURFACE | HOLDER: FUSE, FUSE STYLE FERRULE, AMPERAGE 30A, VOLTAGE 600VAC/DC, MOUNT SURFACE, MATERIAL CERAMIC, SPECIAL FEATURES 2 POLE, SPECIAL FEATURES WITH INDICATOR | CAT | EA |  |  |  |  | syaiful |  | 2021-07-15 15:25:23 | 2021-10-08 22:17:51
9903027497 | R0936 | FUSE | 0000 | TMP | TMP | GEN | TMP | FUSE: TIME DELAY;1A;600V;200KA;FRP;CC | FUSE, TYPE TIME DELAY, AMPERAGE 1A, VOLTAGE 600VAC/300VDC, INTERRUPTING RATING 200/100KA, CONNECTION FERRULE, CARTRIDGE FIBERGLASS, SIZE 10.4MM DIA X 38.1MM LG, SHAPE CYLINDRICAL, STANDARDS UL 248-4, CLASS CC | QA | SET |  |  |  |  | syaiful | R07 | 2021-07-15 15:25:23 | 2021-09-03 08:52:27
9903027498 | R0293 | BREAKER,CIRCUIT | 0000 | Stock | K67 | GEN | TMP | BREAKER: MCCB;2P;15A | BREAKER: CIRCUIT, TYPE MOULDED CASE (MCCB), VOLTAGE 240/480VAC, POLE 2 POLE, AMPERAGE 15A, INTERRUPT CAPACITY 10KA/5KA, FREQUENCY 50/60HZ, CIRCUIT PROTECTION TYPE THERMAL MAGNETIC, TERMINAL DATA SCREW CLAMP, STANDARDS IEC/EN 60947-2, SPECIAL FEATURES STANDARD C CURVE | QA1 | EA |  |  |  |  | dzikri |  | 2021-07-15 15:25:23 | 2021-11-12 15:36:32
9903027499 | R0293 | BREAKER,CIRCUIT | 0000 | Stock | K67 | GEN | TMP | BREAKER: MCCB;2P;10A | BREAKER: CIRCUIT, TYPE MOULDED CASE (MCCB), VOLTAGE 240/480VAC, POLE 2 POLE, AMPERAGE 10A, INTERRUPT CAPACITY 10KA/5KA, FREQUENCY 50/60HZ, CIRCUIT PROTECTION TYPE THERMAL MAGNETIC, TERMINAL DATA SCREW CLAMP, STANDARDS IEC/EN 60947-2, SPECIAL FEATURES STANDARD C CURVE | QA1 | EA |  |  |  |  | dzikri |  | 2021-07-15 15:25:23 | 2021-11-12 15:42:15
9903027500 |  |  |  | Stock | K67 | GEN |  |  |  | RAW | EA |  |  |  |  | admin |  | 2021-07-15 15:25:23 | 2021-07-15 15:25:23
9903027501 |  |  |  | Stock | K67 | GEN |  |  |  | RAW | EA |  |  |  |  | admin |  | 2021-07-15 15:25:23 | 2021-07-15 15:25:23
9903027502 |  |  |  | Stock | K69 | GEN |  |  |  | RAW | EA |  |  |  |  | admin |  | 2021-07-15 15:25:23 | 2021-07-15 15:25:23
9903027503 | R0936 | FUSE | 0000 | TMP | TMP | GEN | TMP | FUSE: FAST ACT;2A;600V;CERAMIC;CLIP;CYL | FUSE, TYPE FAST ACTING, AMPERAGE 2A, VOLTAGE 600VAC, CONNECTION CLIP-IN, CARTRIDGE CERAMIC, SIZE 10.4MM DIA X 38.1MM LG, SHAPE CYLINDRICAL | CAT | EA |  |  |  |  | syaiful | R07 | 2021-07-15 15:25:23 | 2021-09-02 23:34:08
9903027505 | R2192 | TRANSFORMER,INSTRUMENT | 0000 | TMP | TMP | GEN | TMP | TRANSFORMER,INSTRUMENT: | TRANSFORMER: INSTRUMENT, TYPE CURRENT, CURRENT RATIO 50/5A, VOLTAGE 600V, LOCATION INDOOR, SPECIAL FEATURES INSULATION LEVEL 600V, SPECIAL FEATURES BASIC IMPULSE LEVEL 10KV, SPECIAL FEATURES FREQUENCY 60HZ, SPECIAL FEATURES WINDOW 8.06 IN DIA X 22.06 IN H, USAGE DESIGN RELAY CLASS C10 | CAT | EA |  |  |  |  | aa52LvePHS |  | 2021-07-15 15:25:23 | 2021-09-26 22:05:28
9903027506 |  |  |  | Stock | K67 | GEN |  |  |  | RAW | EA |  |  |  |  | admin |  | 2021-07-15 15:25:23 | 2021-07-15 15:25:23
9903027507 |  |  |  | Stock | K67 | GEN |  |  |  | RAW | EA |  |  |  |  | admin |  | 2021-07-15 15:25:23 | 2021-07-15 15:25:23
9903027510 |  |  |  | Stock | K67 | GEN |  |  |  | RAW | EA |  |  |  |  | admin |  | 2021-07-15 15:25:23 | 2021-07-15 15:25:23
9903027512 |  |  |  | Stock | K67 | GEN |  |  |  | RAW | EA |  |  |  |  | admin |  | 2021-07-15 15:25:23 | 2021-07-15 15:25:23
9903027516 |  |  |  | Stock | K67 | GEN |  |  |  | RAW | EA |  |  |  |  | admin |  | 2021-07-15 15:25:23 | 2021-07-15 15:25:23
9903027517 |  |  |  | Stock | K67 | GEN |  |  |  | RAW | EA |  |  |  |  | admin |  | 2021-07-15 15:25:23 | 2021-07-15 15:25:23
9903027518 |  |  |  | Stock | K67 | GEN |  |  |  | RAW | EA |  |  |  |  | admin |  | 2021-07-15 15:25:23 | 2021-07-15 15:25:23
9903027519 |  |  |  | Stock | K67 | GEN |  |  |  | RAW | EA |  |  |  |  | admin |  | 2021-07-15 15:25:23 | 2021-07-15 15:25:23
9903027520 |  |  |  | Stock | K67 | GEN |  |  |  | RAW | EA |  |  |  |  | admin |  | 2021-07-15 15:25:23 | 2021-07-15 15:25:23
9903027521 |  |  |  | Stock | K67 | GEN |  |  |  | RAW | EA |  |  |  |  | admin |  | 2021-07-15 15:25:23 | 2021-07-15 15:25:23
9903027522 | R2066 | SUPPRESSOR | 0000 | TMP | TMP | GEN | TMP | SUPPRESSOR: | SUPPRESSOR, TYPE SURGE | RAW | EA |  |  |  |  | jayadi |  | 2021-07-15 15:25:23 | 2021-10-30 19:48:33
9903027523 | R2066 | SUPPRESSOR | 0000 | TMP | TMP | GEN | TMP | SUPPRESSOR: | SUPPRESSOR, TYPE SURGE | RAW | EA |  |  |  |  | jayadi |  | 2021-07-15 15:25:23 | 2021-10-30 19:48:18
9903027524 |  |  |  | Stock | K67 | GEN |  |  |  | RAW | EA |  |  |  |  | admin |  | 2021-07-15 15:25:23 | 2021-07-15 15:25:23
9903027525 |  |  |  | Stock | K67 | GEN |  |  |  | RAW | EA |  |  |  |  | admin |  | 2021-07-15 15:25:23 | 2021-07-15 15:25:23
9903027536 | R1190 | JUMPER | 0000 | TMP | TMP | GEN | TMP | JUMPER: | JUMPER, TYPE TERMINAL BLOCK, SPECIAL FEATURES 600VAC, 3 POLE | CAT | EA |  |  |  |  | syaiful |  | 2021-07-15 15:25:23 | 2021-10-08 22:00:03
9903027537 |  |  |  | Stock | K67 | GEN |  |  |  | RAW | EA |  |  |  |  | admin |  | 2021-07-15 15:25:23 | 2021-07-15 15:25:23
9903027538 |  |  |  | Stock | K67 | GEN |  |  |  | RAW | EA |  |  |  |  | admin |  | 2021-07-15 15:25:23 | 2021-07-15 15:25:23
9903027540 |  |  |  | Stock | K67 | GEN |  |  |  | RAW | EA |  |  |  |  | admin |  | 2021-07-15 15:25:23 | 2021-07-15 15:25:23
9903027541 |  |  |  | Stock | K67 | GEN |  |  |  | RAW | EA |  |  |  |  | admin |  | 2021-07-15 15:25:23 | 2021-07-15 15:25:23
9903027544 |  |  |  | Stock | K67 | GEN |  |  |  | RAW | EA |  |  |  |  | admin |  | 2021-07-15 15:25:23 | 2021-07-15 15:25:23
9903027545 |  |  |  | Stock | K67 | GEN |  |  |  | RAW | EA |  |  |  |  | admin |  | 2021-07-15 15:25:23 | 2021-07-15 15:25:23
9903027546 |  |  |  | Stock | K67 | GEN |  |  |  | RAW | EA |  |  |  |  | admin |  | 2021-07-15 15:25:23 | 2021-07-15 15:25:23
9903027547 | R1225 | LAMP | 0000 | TMP | TMP | GEN | TMP | LAMP: LED | LAMP, TYPE LED, VOLTAGE 120VAC, COLOR WHITE, BULB E22, BASE BA9S BAYONET | RAW | EA |  |  |  |  | dzikri |  | 2021-07-15 15:25:23 | 2021-11-12 19:58:59
9903027548 | R0936 | FUSE | 0000 | TMP | TMP | GEN | TMP | FUSE: AMP-TRAP;100A;7.2KV;50KA;CERAMIC | FUSE, TYPE AMP-TRAP, AMPERAGE 100A, VOLTAGE 7.2KV, INTERRUPTING RATING 50KA, CONNECTION BOLTED TAG, CARTRIDGE CERAMIC, SIZE 76.2MM, SHAPE CYLINDRICAL, STANDARDS ANSI C37.46, SPECIAL FEATURES MEDIUM VOLTAGE | QA | SET |  |  |  |  | syaiful | R07 | 2021-07-15 15:25:23 | 2021-11-02 14:12:27
9903027549 | R0936 | FUSE | 0000 | TMP | TMP | GEN | TMP | FUSE: AMP-TRAP;130A;7.2KV;50KA;CERAMIC | FUSE, TYPE AMP-TRAP, AMPERAGE 130A, VOLTAGE 7.2KV, INTERRUPTING RATING 50KA, CONNECTION BOLTED TAG, CARTRIDGE CERAMIC, SIZE 76.2MM, SHAPE CYLINDRICAL, STANDARDS ANSI C37.46, SPECIAL FEATURES MEDIUM VOLTAGE | QA | SET |  |  |  |  | syaiful | R07 | 2021-07-15 15:25:23 | 2021-11-02 14:09:40
9903027550 | R0936 | FUSE | 0000 | TMP | TMP | GEN | TMP | FUSE: AMP-TRAP;200A;7.2KV;50KA;CERAMIC | FUSE, TYPE AMP-TRAP, AMPERAGE 200A, VOLTAGE 7.2KV, INTERRUPTING RATING 50KA, CONNECTION BOLTED TAG, CARTRIDGE CERAMIC, SIZE 76.2MM, SHAPE CYLINDRICAL, STANDARDS ANSI C37.46, SPECIAL FEATURES MEDIUM VOLTAGE | QA | SET |  |  |  |  | syaiful | R07 | 2021-07-15 15:25:23 | 2021-11-02 14:13:22
9903027551 |  |  |  | Stock | K67 | GEN |  |  |  | RAW | EA |  |  |  |  | admin |  | 2021-07-15 15:25:23 | 2021-07-15 15:25:23
9903027553 |  |  |  | Stock | K67 | GEN |  |  |  | RAW | EA |  |  |  |  | admin |  | 2021-07-15 15:25:23 | 2021-07-15 15:25:23
9903027555 |  |  |  | Stock | K67 | GEN |  |  |  | RAW | EA |  |  |  |  | admin |  | 2021-07-15 15:25:23 | 2021-07-15 15:25:23
9903027558 | R0293 | BREAKER,CIRCUIT | 0000 | Stock | K67 | GEN | TMP | BREAKER: MCCB;2P;50A | BREAKER: CIRCUIT, TYPE MOULDED CASE (MCCB), VOLTAGE 240/480VAC, POLE 2 POLE, AMPERAGE 50A, INTERRUPT CAPACITY 10KA/5KA, FREQUENCY 50/60HZ, CIRCUIT PROTECTION TYPE THERMAL MAGNETIC, TERMINAL DATA SCREW CLAMP, STANDARDS IEC/EN 60947-2, SPECIAL FEATURES STANDARD C CURVE | QA1 | EA |  |  |  |  | dzikri |  | 2021-07-15 15:25:23 | 2021-11-12 15:45:53
9903027561 |  |  |  | Stock | K59 | GEN |  |  |  | RAW | EA |  |  |  |  | admin |  | 2021-07-15 15:25:23 | 2021-07-15 15:25:23
9903027564 |  |  |  | Stock | K67 | GEN |  |  |  | RAW | EA |  |  |  |  | admin |  | 2021-07-15 15:25:23 | 2021-07-15 15:25:23
9903027566 | R1352 | MODULE | 0000 | Stock | K60 | GEN | TMP | MODULE: | MODULE, TYPE CONTROL, INTELLIVAC, INPUT 110-250VDC, OUTPUT 110- 250VDC, 9 MA MAX, POWER SOURCE 250VAC, 5A-LOAD, USAGE DESIGN MEDIUM VOLTAGE VACUUM CONTACTOR, MANUFACTURER ALLEN BRADLEY, MANUFACTURER REFERENCE 1503VC-BMC4-CFE | CAT | EA |  |  |  |  | bursah |  | 2021-07-15 15:25:23 | 2021-11-13 15:09:48
9903027572 |  |  |  | Stock | K67 | GEN |  |  |  | RAW | EA |  |  |  |  | admin |  | 2021-07-15 15:25:23 | 2021-07-15 15:25:23
9903027574 |  |  |  | Stock | K67 | GEN |  |  |  | RAW | EA |  |  |  |  | admin |  | 2021-07-15 15:25:23 | 2021-07-15 15:25:23
9903027575 |  |  |  | Stock | K67 | GEN |  |  |  | RAW | EA |  |  |  |  | admin |  | 2021-07-15 15:25:23 | 2021-07-15 15:25:23
9903027576 |  |  |  | Stock | K72 | GEN |  |  |  | RAW | EA |  |  |  |  | admin |  | 2021-07-15 15:25:23 | 2021-07-15 15:25:23
9903027577 | R0615 | COVER | 0000 | TMP | TMP | GEN | TMP | COVER: | COVER, TYPE POWER DISTRIBUTION BLOCK, SPECIAL FEATURES RIGHT HAND POSITION, SPECIAL FEATURES CLEAR COLOR | CAT | EA |  |  |  |  | syaiful |  | 2021-07-15 15:25:23 | 2021-11-10 16:26:21
9903027578 |  |  |  | Stock | K67 | GEN |  |  |  | RAW | EA |  |  |  |  | admin |  | 2021-07-15 15:25:23 | 2021-07-15 15:25:23
9903027606 |  |  |  | Stock | K80 | GEN |  |  |  | RAW | SA |  |  |  |  | admin |  | 2021-07-15 15:25:23 | 2021-07-15 15:25:23
9903027657 |  |  |  | Stock | K67 | GEN |  |  |  | RAW | SET |  |  |  |  | admin |  | 2021-07-15 15:25:23 | 2021-07-15 15:25:23
9903027660 |  |  |  | Stock | K67 | GEN |  |  |  | RAW | EA |  |  |  |  | admin |  | 2021-07-15 15:25:23 | 2021-07-15 15:25:23
9903027661 | R0252 | BOLT,MACHINE | 5306 | Stock | K81 | GEN | TMP | BOLT: M10X1.5X40MM;HEX;A2-70;NUT+FW+SW | BOLT: MACHINE, DIAMETER M10, LENGTH 40MM, THREADS 1.5MM, HEAD HEXAGON, MATERIAL STAINLESS STEEL, GRADE A2-70, ADDITIONAL ITEMS C/W 1 HEX NUT, 2 FLAT WASHER & 2 SPRING WASHER | QA | EA |  |  |  |  | syaiful | R07 | 2021-07-15 15:25:23 | 2021-10-04 13:46:49
9903027663 | R0560 | CONNECTOR,ELECTRICAL | 0000 | TMP | TMP | GEN | TMP | CONNECTOR,ELEC: | CONNECTOR: ELECTRICAL, TYPE FLEXIBLE, 1, USAGE DESIGN CONNECTION TO UNIT TRANSFORMER, MANUFACTURER HOLDUCT PSZCZYNA, MANUFACTURER REFERENCE DWG:HK-08/B529-3-REFF | CAT | EA |  |  |  |  | syaiful |  | 2021-07-15 15:25:23 | 2021-11-10 15:51:46
9903027664 | R0560 | CONNECTOR,ELECTRICAL | 0000 | TMP | TMP | GEN | TMP | CONNECTOR,ELEC: | CONNECTOR: ELECTRICAL, TYPE FLEXIBLE, 2, USAGE DESIGN CONNECTION TO UNIT TRANSFORMER, MANUFACTURER HOLDUCT PSZCZYNA, MANUFACTURER REFERENCE DWG:HK-08/B529-3-REFF | CAT | EA |  |  |  |  | syaiful |  | 2021-07-15 15:25:23 | 2021-11-10 15:49:45
9903027666 | R0252 | BOLT,MACHINE | 5306 | Stock | K81 | GEN | TMP | BOLT: M12X1.75X70MM;HEX;B8 | BOLT: MACHINE, DIAMETER M12, LENGTH 70MM, THREADS 1.75MM, HEAD HEXAGON, MATERIAL STAINLESS STEEL 304, SPECIFICATION ASTM A193, GRADE B8 | QA | EA | NON FABRICATION | NON BOM | NON CRITICAL |  | bursah | R04 | 2021-07-15 15:25:23 | 2021-08-28 15:00:44
9903027669 |  |  |  | Stock | K67 | GEN |  |  |  | RAW | EA |  |  |  |  | admin |  | 2021-07-15 15:25:23 | 2021-07-15 15:25:23
9903027672 | R0560 | CONNECTOR,ELECTRICAL | 0000 | TMP | TMP | GEN | TMP | CONNECTOR,ELEC: | CONNECTOR: ELECTRICAL, TYPE FLEXIBLE, PHASE L1, USAGE DESIGN CONNECTION TO UNIT TRANSFORMER, ADDITIONAL EQUIPMENT DATA ORDER NO.501-23-01-07-4, MANUFACTURER HOLDUCT PSZCZYNA, MANUFACTURER REFERENCE DWG:HK-07/B500/01-04.1-REFF | CAT | EA |  |  |  |  | syaiful |  | 2021-07-15 15:25:23 | 2021-11-10 14:50:52
9903027673 | R0252 | BOLT,MACHINE | 5306 | Stock | K81 | GEN | TMP | BOLT: M10X1.5X70MM;HEX;A2-70;NUT+FW+SW | BOLT: MACHINE, DIAMETER M10, LENGTH 70MM, THREADS 1.5MM, HEAD HEXAGON, MATERIAL STAINLESS STEEL, GRADE A2-70, ADDITIONAL ITEMS C/W 1 HEX NUT, 2 FLAT WASHER & 2 SPRING WASHER | QA | EA |  |  |  |  | syaiful | R07 | 2021-07-15 15:25:23 | 2021-10-04 13:41:02
9903027674 | R0560 | CONNECTOR,ELECTRICAL | 0000 | TMP | TMP | GEN | TMP | CONNECTOR,ELEC: | CONNECTOR: ELECTRICAL, TYPE FLEXIBLE, PHASE L2, USAGE DESIGN CONNECTION TO UNIT TRANSFORMER, ADDITIONAL EQUIPMENT DATA ORDER NO.501-23-01-07-4, MANUFACTURER HOLDUCT PSZCZYNA, MANUFACTURER REFERENCE DWG:HK-07/B500/01-04.1-REFF | CAT | EA |  |  |  |  | syaiful |  | 2021-07-15 15:25:23 | 2021-11-10 15:37:37
9903027677 |  |  |  | Stock | K67 | GEN |  |  |  | RAW | EA |  |  |  |  | admin |  | 2021-07-15 15:25:23 | 2021-07-15 15:25:23
9903027679 |  |  |  | Stock | K67 | GEN |  |  |  | RAW | EA |  |  |  |  | admin |  | 2021-07-15 15:25:23 | 2021-07-15 15:25:23
9903027687 | R0374 | CAP | 0000 | TMP | TMP | GEN | TMP | CAP: RADIATOR;AIR COMPR;P250WCU;36769560 | CAP, TYPE RADIATOR, USAGE DESIGN CUMMINS ENGINE 4B-76, EQUIPMENT NAME AIR COMPRESSOR, EQUIPMENT TYPE/MODEL P250WCU, TYPE C-101, MANUFACTURER CUMMINS, MANUFACTURER REFERENCE 36769560 | QA | EA |  |  |  |  | syaiful |  | 2021-07-15 15:25:23 | 2021-11-11 01:55:41
9903027688 | R1107 | HOSE,RADIATOR | 0000 | TMP | TMP | GEN | TMP | HOSE,RADIATOR: | HOSE: RADIATOR, TYPE TOP, MATERIAL RUBBER, USAGE DESIGN ENGINE CUMMINS 4B-76, EQUIPMENT NAME AIR COMPRESSOR, EQUIPMENT TYPE/MODEL P250WCU, MANUFACTURER INGERSOLL RAND, MANUFACTURER REFERENCE 36877884 | CAT | EA |  |  |  |  | dzikri |  | 2021-07-15 15:25:23 | 2021-08-28 00:22:54
9903027689 | R1107 | HOSE,RADIATOR | 0000 | TMP | TMP | GEN | TMP | HOSE,RADIATOR: | HOSE: RADIATOR, TYPE BOTTOM, MATERIAL RUBBER, USAGE DESIGN ENGINE CUMMINS 4B-76, EQUIPMENT NAME AIR COMPRESSOR, EQUIPMENT TYPE/MODEL P250WCU, MANUFACTURER INGERSOLL RAND, MANUFACTURER REFERENCE 36877900 | CAT | EA |  |  |  |  | dzikri |  | 2021-07-15 15:25:23 | 2021-08-28 00:35:16
9903027690 | R0467 | CLAMP | 0000 | TMP | TMP | GEN | TMP | CLAMP: 35221639 | CLAMP, TYPE HOSE, USAGE DESIGN RADIATOR, EQUIPMENT NAME AIR COMPRESSOR, EQUIPMENT TYPE/MODEL P250WCU, MANUFACTURER INGERSOLL RAND, MANUFACTURER REFERENCE 35221639 | CAT | EA |  |  |  |  | syaiful |  | 2021-07-15 15:25:23 | 2021-08-01 10:15:30
9903027691 | R0467 | CLAMP | 0000 | TMP | TMP | GEN | TMP | CLAMP: 35222017 | CLAMP, TYPE HOSE, USAGE DESIGN RADIATOR, EQUIPMENT NAME AIR COMPRESSOR, EQUIPMENT TYPE/MODEL P250WCU, MANUFACTURER INGERSOLL RAND, MANUFACTURER REFERENCE 35222017 | CAT | EA |  |  |  |  | syaiful |  | 2021-07-15 15:25:23 | 2021-08-01 10:17:47
9903027693 | R0877 | FILTER,FUEL | 0000 | TMP | TMP | GEN | TMP | FILTER,FUEL: IR;COMPR;P250WCU;36845493 | FILTER: FUEL, TYPE FUEL TANK, EQUIPMENT NAME AIR COMPRESSOR, EQUIPMENT TYPE/MODEL P250WCU, MANUFACTURER INGERSOLL RAND, MANUFACTURER REFERENCE 36845493 | QA | EA |  |  |  |  | syaiful | R06 | 2021-07-15 15:25:23 | 2021-10-03 12:56:29
9903027877 | R1653 | RAINGEAR | 0000 | Stock | K96 | GEN | TMP | RAINGEAR: 2 PIECE;YELLOW;2 REFL STRAP | RAINGEAR, TYPE TWO PIECE, HOODED JACKET AND PANTS SUIT, SIZE LARGE, COLOR YELLOW, MATERIAL PVC POLYESTER 0.4MM, SPECIAL FEATURES MAN'S, SPECIAL FEATURES TWO REFLECTIVE STRAPS ON ARM | QA | SET |  |  |  |  | jayadi |  | 2021-07-15 15:25:23 | 2021-09-26 15:37:02
9903027895 |  |  |  | Stock | K59 | GEN |  |  |  | RAW | SET |  |  |  |  | admin |  | 2021-07-15 15:25:23 | 2021-07-15 15:25:23
9903027896 |  |  |  | Stock | K59 | GEN |  |  |  | RAW | SET |  |  |  |  | admin |  | 2021-07-15 15:25:23 | 2021-07-15 15:25:23
9903027897 |  |  |  | Stock | K67 | GEN |  |  |  | RAW | SET |  |  |  |  | admin |  | 2021-07-15 15:25:23 | 2021-07-15 15:25:23
9903027898 |  |  |  | Stock | K68 | GEN |  |  |  | RAW | SET |  |  |  |  | admin |  | 2021-07-15 15:25:23 | 2021-07-15 15:25:23
9903027899 |  |  |  | Stock | K68 | GEN |  |  |  | RAW | SET |  |  |  |  | admin |  | 2021-07-15 15:25:23 | 2021-07-15 15:25:23
9903027900 |  |  |  | Stock | K68 | GEN |  |  |  | RAW | SET |  |  |  |  | admin |  | 2021-07-15 15:25:23 | 2021-07-15 15:25:23
9903027901 |  |  |  | Stock | K85 | GEN |  |  |  | RAW | EA |  |  |  |  | admin |  | 2021-07-15 15:25:23 | 2021-07-15 15:25:23
9903027910 |  |  |  | Stock | K67 | GEN |  |  |  | RAW | EA |  |  |  |  | admin |  | 2021-07-15 15:25:23 | 2021-07-15 15:25:23
9903027934 |  |  |  | Stock | K58 | GEN |  |  |  | RAW | M2 |  |  |  |  | admin |  | 2021-07-15 15:25:23 | 2021-07-15 15:25:23
9903027962 | R0560 | CONNECTOR,ELECTRICAL | 0000 | TMP | TMP | GEN | TMP | CONNECTOR,ELEC: | CONNECTOR: ELECTRICAL, TYPE FLEXIBLE, PHASE L3, USAGE DESIGN CONNECTION TO UNIT TRANSFORMER, ADDITIONAL EQUIPMENT DATA ORDER NO.501-23-01-07-4, MANUFACTURER HOLDUCT PSZCZYNA, MANUFACTURER REFERENCE DWG:HK-07/B500/01-04.1-REFF | CAT | EA |  |  |  |  | syaiful |  | 2021-07-15 15:25:23 | 2021-11-10 15:43:40
9903027963 |  |  |  | Stock | K67 | GEN |  |  |  | RAW | SET |  |  |  |  | admin |  | 2021-07-15 15:25:23 | 2021-07-15 15:25:23
9903027964 |  |  |  | Stock | K67 | GEN |  |  |  | RAW | EA |  |  |  |  | admin |  | 2021-07-15 15:25:23 | 2021-07-15 15:25:23
9903027969 | R0252 | BOLT,MACHINE | 5306 | Stock | K81 | GEN | TMP | BOLT: M10X1.5X40MM;HEX;A2-70;NUT+FW+SW | BOLT: MACHINE, DIAMETER M10, LENGTH 40MM, THREADS 1.5MM, HEAD HEXAGON, MATERIAL STAINLESS STEEL, GRADE A2-70, ADDITIONAL ITEMS C/W 1 HEX NUT, 2 FLAT WASHER & 2 SPRING WASHER | QA | EA |  |  |  |  | syaiful | R07 | 2021-07-15 15:25:23 | 2021-10-04 13:46:59
9903027970 | R0252 | BOLT,MACHINE | 5306 | Stock | K81 | GEN | TMP | BOLT: M10X1.5X50MM;HEX;B8 | BOLT: MACHINE, DIAMETER M10, LENGTH 50MM, THREADS 1.5MM, HEAD HEXAGON, MATERIAL STAINLESS STEEL 304, SPECIFICATION ASTM A193, GRADE B8 | QA | EA | NON FABRICATION | NON BOM | NON CRITICAL |  | bursah | R04 | 2021-07-15 15:25:23 | 2021-08-28 15:02:59
9903027971 | R0252 | BOLT,MACHINE | 5306 | Stock | K81 | GEN | TMP | BOLT: M12X1.75X65MM;HEX;B8 | BOLT: MACHINE, DIAMETER M12, LENGTH 65MM, THREADS 1.75MM, HEAD HEXAGON, MATERIAL STAINLESS STEEL 304, SPECIFICATION ASTM A193, GRADE B8 | QA | EA | NON FABRICATION | NON BOM | NON CRITICAL |  | bursah | R04 | 2021-07-15 15:25:23 | 2021-08-28 15:04:30
9903027972 | R0560 | CONNECTOR,ELECTRICAL | 0000 | TMP | TMP | GEN | TMP | CONNECTOR,ELEC: | CONNECTOR: ELECTRICAL, TYPE FLEXIBLE, PHASE L1, USAGE DESIGN CONNECTION TO MAIN TRANSFORMER, ADDITIONAL EQUIPMENT DATA ORDER NO.501-23-01-07-4, MANUFACTURER HOLDUCT PSZCZYNA, MANUFACTURER REFERENCE DWG:HK-07/B500/02-05.1-REFF | CAT | EA |  |  |  |  | syaiful |  | 2021-07-15 15:25:23 | 2021-11-10 14:49:49
9903027973 | R0560 | CONNECTOR,ELECTRICAL | 0000 | TMP | TMP | GEN | TMP | CONNECTOR,ELEC: | CONNECTOR: ELECTRICAL, TYPE FLEXIBLE, PHASE L2, USAGE DESIGN CONNECTION TO MAIN TRANSFORMER, ADDITIONAL EQUIPMENT DATA ORDER NO.501-23-01-07-4, MANUFACTURER HOLDUCT PSZCZYNA, MANUFACTURER REFERENCE DWG:HK-07/B500/02-05.1-REFF | CAT | EA |  |  |  |  | syaiful |  | 2021-07-15 15:25:23 | 2021-11-10 15:35:08
9903027974 | R0560 | CONNECTOR,ELECTRICAL | 0000 | TMP | TMP | GEN | TMP | CONNECTOR,ELEC: | CONNECTOR: ELECTRICAL, TYPE FLEXIBLE, PHASE L3, USAGE DESIGN CONNECTION TO MAIN TRANSFORMER, ADDITIONAL EQUIPMENT DATA ORDER NO.501-23-01-07-4, MANUFACTURER HOLDUCT PSZCZYNA, MANUFACTURER REFERENCE DWG:HK-07/B500/02-05.1-REFF | CAT | EA |  |  |  |  | syaiful |  | 2021-07-15 15:25:23 | 2021-11-10 15:41:45
9903027975 |  |  |  | Stock | K67 | GEN |  |  |  | RAW | SET |  |  |  |  | admin |  | 2021-07-15 15:25:23 | 2021-07-15 15:25:23
9903027976 |  |  |  | Stock | K67 | GEN |  |  |  | RAW | EA |  |  |  |  | admin |  | 2021-07-15 15:25:23 | 2021-07-15 15:25:23
9903027981 | R0252 | BOLT,MACHINE | 5306 | Stock | K81 | GEN | TMP | BOLT: M12X1.75X120MM;HEX;A2-70;NUT+FW+SW | BOLT: MACHINE, DIAMETER M12, LENGTH 120MM, THREADS 1.75MM, HEAD HEXAGON, MATERIAL STAINLESS STEEL, GRADE A2-70, ADDITIONAL ITEMS C/W 1 HEX NUT, 2 FLAT WASHER & 2 SPRING WASHER | QA | EA |  |  |  |  | syaiful | R07 | 2021-07-15 15:25:23 | 2021-10-04 13:47:46
9903027982 | R0252 | BOLT,MACHINE | 5306 | Stock | K81 | GEN | TMP | BOLT: M16X2.0X80MM;HEX;A2-70;NUT+FW+SW | BOLT: MACHINE, DIAMETER M16, LENGTH 80MM, THREADS 2MM, HEAD HEXAGON, MATERIAL STAINLESS STEEL, GRADE A2-70, ADDITIONAL ITEMS C/W 1 HEX NUT, 2 FLAT WASHER & 2 SPRING WASHER | QA | EA |  |  |  |  | syaiful | R07 | 2021-07-15 15:25:23 | 2021-10-04 13:51:03
9903027989 | R0252 | BOLT,MACHINE | 5306 | Stock | K81 | GEN | TMP | BOLT: M12X1.75X60MM;HEX;A2-70;NUT+FW+SW | BOLT: MACHINE, DIAMETER M12, LENGTH 60MM, THREADS 1.75MM, HEAD HEXAGON, MATERIAL STAINLESS STEEL, GRADE A2-70, ADDITIONAL ITEMS C/W 1 HEX NUT, 2 FLAT WASHER & 2 SPRING WASHER | QA | EA |  |  |  |  | syaiful | R07 | 2021-07-15 15:25:23 | 2021-10-04 13:46:08
9903027990 | R0252 | BOLT,MACHINE | 5306 | Stock | K81 | GEN | TMP | BOLT: M10X1.5X16MM;HEX;A2-70;NUT+FW+SW | BOLT: MACHINE, DIAMETER M10, LENGTH 16MM, THREADS 1.5MM, HEAD HEXAGON, MATERIAL STAINLESS STEEL, GRADE A2-70, ADDITIONAL ITEMS C/W 1 HEX NUT, 2 FLAT WASHER & 2 SPRING WASHER | QA | EA |  |  |  |  | syaiful | R07 | 2021-07-15 15:25:23 | 2021-10-04 13:29:47
9903027991 | R0252 | BOLT,MACHINE | 5306 | Stock | K81 | GEN | TMP | BOLT: M16X2.0X35MM;HEX;A2-70;NUT+FW+SW | BOLT: MACHINE, DIAMETER M16, LENGTH 35MM, THREADS 2MM, HEAD HEXAGON, MATERIAL STAINLESS STEEL, GRADE A2-70, ADDITIONAL ITEMS C/W 1 HEX NUT, 2 FLAT WASHER & 2 SPRING WASHER | QA | EA |  |  |  |  | syaiful | R07 | 2021-07-15 15:25:23 | 2021-10-04 13:51:33
9903027992 | R0252 | BOLT,MACHINE | 5306 | Stock | K81 | GEN | TMP | BOLT: M8X1.25X35MM;HEX;A2-70;NUT+FW+SW | BOLT: MACHINE, DIAMETER M8, LENGTH 35MM, THREADS 1.25MM, HEAD HEXAGON, MATERIAL STAINLESS STEEL, GRADE A2-70, ADDITIONAL ITEMS C/W 1 HEX NUT, 2 FLAT WASHER & 2 SPRING WASHER | QA | EA |  |  |  |  | syaiful | R07 | 2021-07-15 15:25:23 | 2021-10-04 13:56:47
9903028003 | R0252 | BOLT,MACHINE | 5306 | Stock | K81 | GEN | TMP | BOLT: M10X1.5X40MM;HEX;A2-70;NUT+FW+SW | BOLT: MACHINE, DIAMETER M10, LENGTH 40MM, THREADS 1.5MM, HEAD HEXAGON, MATERIAL STAINLESS STEEL, GRADE A2-70, ADDITIONAL ITEMS C/W 1 HEX NUT, 2 FLAT WASHER & 2 SPRING WASHER | QA | EA |  |  |  |  | syaiful | R07 | 2021-07-15 15:25:23 | 2021-10-04 13:47:34
9903028004 | R0252 | BOLT,MACHINE | 5306 | Stock | K81 | GEN | TMP | BOLT: M8X1.25X25MM;HEX;A2-70;NUT+FW+SW | BOLT: MACHINE, DIAMETER M8, LENGTH 25MM, THREADS 1.25MM, HEAD HEXAGON, MATERIAL STAINLESS STEEL, GRADE A2-70, ADDITIONAL ITEMS C/W 1 HEX NUT, 2 FLAT WASHER & 2 SPRING WASHER | QA | EA |  |  |  |  | syaiful | R07 | 2021-07-15 15:25:23 | 2021-10-04 13:55:00
9903028005 | R0252 | BOLT,MACHINE | 5306 | Stock | K81 | GEN | TMP | BOLT: M12X1.75X50MM;HEX;A2-70;NUT+FW+SW | BOLT: MACHINE, DIAMETER M12, LENGTH 50MM, THREADS 1.75MM, HEAD HEXAGON, MATERIAL STAINLESS STEEL, GRADE A2-70, ADDITIONAL ITEMS C/W 1 HEX NUT, 2 FLAT WASHER & 2 SPRING WASHER | QA | SET |  |  |  |  | syaiful | R07 | 2021-07-15 15:25:23 | 2021-10-04 14:10:17
9903028006 | R0252 | BOLT,MACHINE | 5306 | Stock | K81 | GEN | TMP | BOLT: M8X1.25X40MM;HEX;A2-70;NUT+FW+SW | BOLT: MACHINE, DIAMETER M8, LENGTH 40MM, THREADS 1.25MM, HEAD HEXAGON, MATERIAL STAINLESS STEEL, GRADE A2-70, ADDITIONAL ITEMS C/W 1 HEX NUT, 2 FLAT WASHER & 2 SPRING WASHER | QA | SET |  |  |  |  | syaiful | R07 | 2021-07-15 15:25:23 | 2021-10-04 13:57:24
9903028009 | R0560 | CONNECTOR,ELECTRICAL | 0000 | TMP | TMP | GEN | TMP | CONNECTOR,ELEC: | CONNECTOR: ELECTRICAL, TYPE FLEXIBLE, TYPE 1, USAGE DESIGN CONNECTION TO CIRCUIT BREAKER, ADDITIONAL EQUIPMENT DATA ORDER NO.501-23-01-07-4, MANUFACTURER HOLDUCT PSZCZYNA, MANUFACTURER REFERENCE DWG:HK-07/B500/02-08.1-REFF | CAT | EA |  |  |  |  | syaiful |  | 2021-07-15 15:25:23 | 2021-11-10 15:45:54
9903028012 | R0252 | BOLT,MACHINE | 5306 | Stock | K81 | GEN | TMP | BOLT: M12X1.75X90MM;HEX;A2-70;NUT+FW+SW | BOLT: MACHINE, DIAMETER M12, LENGTH 90MM, THREADS 1.75MM, HEAD HEXAGON, MATERIAL STAINLESS STEEL, GRADE A2-70, ADDITIONAL ITEMS C/W 1 HEX NUT, 2 FLAT WASHER & 2 SPRING WASHER | QA | EA |  |  |  |  | syaiful | R07 | 2021-07-15 15:25:23 | 2021-10-04 13:49:06
9903028013 | R0560 | CONNECTOR,ELECTRICAL | 0000 | TMP | TMP | GEN | TMP | CONNECTOR,ELEC: | CONNECTOR: ELECTRICAL, TYPE FLEXIBLE, TYPE 2, USAGE DESIGN CONNECTION TO CIRCUIT BREAKER, ADDITIONAL EQUIPMENT DATA ORDER NO.501-23-01-07-4, MANUFACTURER HOLDUCT PSZCZYNA, MANUFACTURER REFERENCE DWG:HK-07/B500/02-08.1,REFF | CAT | EA |  |  |  |  | syaiful |  | 2021-07-15 15:25:23 | 2021-11-10 15:47:40
9903028014 | R0560 | CONNECTOR,ELECTRICAL | 0000 | TMP | TMP | GEN | TMP | CONNECTOR,ELEC: | CONNECTOR: ELECTRICAL, TYPE FLEXIBLE, USAGE DESIGN CONNECTION TO GENERATOR, ADDITIONAL EQUIPMENT DATA ORDER NO.501-23-01-07-4, MANUFACTURER HOLDUCT PSZCZYNA, MANUFACTURER REFERENCE DWG:HK-07/B500/02-09.1-REFF | CAT | EA |  |  |  |  | syaiful |  | 2021-07-15 15:25:23 | 2021-11-10 15:53:06
9903028023 | R0252 | BOLT,MACHINE | 5306 | Stock | K81 | GEN | TMP | BOLT: M16X2.0X90MM;HEX;A2-70;NUT+FW+SW | BOLT: MACHINE, DIAMETER M16, LENGTH 90MM, THREADS 2MM, HEAD HEXAGON, MATERIAL STAINLESS STEEL, GRADE A2-70, ADDITIONAL ITEMS C/W 1 HEX NUT, 2 FLAT WASHER & 2 SPRING WASHER | QA | EA |  |  |  |  | syaiful | R07 | 2021-07-15 15:25:23 | 2021-10-04 13:52:06
9903028024 | R0252 | BOLT,MACHINE | 5306 | Stock | K81 | GEN | TMP | BOLT: M12X1.75X90MM;HEX;A2-70;NUT+FW+SW | BOLT: MACHINE, DIAMETER M12, LENGTH 90MM, THREADS 1.75MM, HEAD HEXAGON, MATERIAL STAINLESS STEEL, GRADE A2-70, ADDITIONAL ITEMS C/W 1 HEX NUT, 2 FLAT WASHER & 2 SPRING WASHER | QA | EA |  |  |  |  | syaiful | R07 | 2021-07-15 15:25:23 | 2021-10-04 13:48:34
9903028031 | R0252 | BOLT,MACHINE | 5306 | Stock | K81 | GEN | TMP | BOLT: M10X1.5X50MM;HEX;A2-70;NUT+FW+SW | BOLT: MACHINE, DIAMETER M10, LENGTH 50MM, THREADS 1.5MM, HEAD HEXAGON, MATERIAL STAINLESS STEEL, GRADE A2-70, ADDITIONAL ITEMS C/W 1 HEX NUT, 2 FLAT WASHER & 2 SPRING WASHER | QA | EA |  |  |  |  | syaiful | R07 | 2021-07-15 15:25:23 | 2021-10-04 13:47:20
9903028039 | R0252 | BOLT,MACHINE | 5306 | Stock | K81 | GEN | TMP | BOLT: M12X1.75X45MM;HEX;A2-70;NUT+FW+SW | BOLT: MACHINE, DIAMETER M12, LENGTH 45MM, THREADS 1.75MM, HEAD HEXAGON, MATERIAL STAINLESS STEEL, GRADE A2-70, ADDITIONAL ITEMS C/W 1 HEX NUT, 2 FLAT WASHER & 2 SPRING WASHER | QA | EA |  |  |  |  | syaiful | R07 | 2021-07-15 15:25:23 | 2021-10-04 13:46:29
9903028040 | R0252 | BOLT,MACHINE | 5306 | Stock | K81 | GEN | TMP | BOLT: M16X2.0X35MM;HEX;A2-70;NUT+FW+SW | BOLT: MACHINE, DIAMETER M16, LENGTH 35MM, THREADS 2MM, HEAD HEXAGON, MATERIAL STAINLESS STEEL, GRADE A2-70, ADDITIONAL ITEMS C/W 1 HEX NUT, 2 FLAT WASHER & 2 SPRING WASHER | QA | EA |  |  |  |  | syaiful | R07 | 2021-07-15 15:25:23 | 2021-10-04 13:51:21
9903028042 |  |  |  | Stock | K81 | GEN |  |  |  | RAW | SET |  |  |  |  | admin |  | 2021-07-15 15:25:23 | 2021-07-15 15:25:23
9903028044 | R0252 | BOLT,MACHINE | 5306 | Stock | K81 | GEN | TMP | BOLT: M8X1.25X25MM;HEX;A2-70;NUT+FW+SW | BOLT: MACHINE, DIAMETER M8, LENGTH 25MM, THREADS 1.25MM, HEAD HEXAGON, MATERIAL STAINLESS STEEL, GRADE A2-70, ADDITIONAL ITEMS C/W 1 HEX NUT, 2 FLAT WASHER & 2 SPRING WASHER | QA | EA |  |  |  |  | syaiful | R07 | 2021-07-15 15:25:23 | 2021-10-04 13:56:04
9903028047 |  |  |  | Stock | K67 | GEN |  |  |  | RAW | EA |  |  |  |  | admin |  | 2021-07-15 15:25:23 | 2021-07-15 15:25:23
9903028048 |  |  |  | Stock | K77 | GEN |  |  |  | RAW | EA |  |  |  |  | admin |  | 2021-07-15 15:25:23 | 2021-07-15 15:25:23
9903028062 |  |  |  | Stock | K67 | GEN |  |  |  | RAW | EA |  |  |  |  | admin |  | 2021-07-15 15:25:23 | 2021-07-15 15:25:23
9903028063 |  |  |  | Stock | K77 | GEN |  |  |  | RAW | EA |  |  |  |  | admin |  | 2021-07-15 15:25:23 | 2021-07-15 15:25:23
9903028064 |  |  |  | Stock | K67 | GEN |  |  |  | RAW | EA |  |  |  |  | admin |  | 2021-07-15 15:25:23 | 2021-07-15 15:25:23
9903028065 |  |  |  | Stock | K67 | GEN |  |  |  | RAW | EA |  |  |  |  | admin |  | 2021-07-15 15:25:23 | 2021-07-15 15:25:23
9903028066 |  |  |  | Stock | K77 | GEN |  |  |  | RAW | EA |  |  |  |  | admin |  | 2021-07-15 15:25:23 | 2021-07-15 15:25:23
9903028067 |  |  |  | Stock | K67 | GEN |  |  |  | RAW | EA |  |  |  |  | admin |  | 2021-07-15 15:25:23 | 2021-07-15 15:25:23
9903028070 | R2269 | VALVE,BALL | 0000 | Stock | K77 | GEN | TMP | VALVE,BALL: 1/2IN | VALVE: BALL, SIZE 1/2 IN | RAW | EA |  |  |  |  | jayadi |  | 2021-07-15 15:25:23 | 2021-10-22 10:58:16
9903028073 | R0252 | BOLT,MACHINE | 5306 | Stock | K81 | GEN | TMP | BOLT: M12X1.75X45MM;HEX;A2-70;NUT+FW+SW | BOLT: MACHINE, DIAMETER M12, LENGTH 45MM, THREADS 1.75MM, HEAD HEXAGON, MATERIAL STAINLESS STEEL, GRADE A2-70, ADDITIONAL ITEMS C/W 1 HEX NUT, 2 FLAT WASHER & 2 SPRING WASHER | QA | EA |  |  |  |  | syaiful | R07 | 2021-07-15 15:25:23 | 2021-10-04 13:46:21
9903028074 | R0252 | BOLT,MACHINE | 5306 | Stock | K81 | GEN | TMP | BOLT: M8X1.25X20MM;HEX;A2-70;NUT+FW+SW | BOLT: MACHINE, DIAMETER M8, LENGTH 20MM, THREADS 1.25MM, HEAD HEXAGON, MATERIAL STAINLESS STEEL, GRADE A2-70, ADDITIONAL ITEMS C/W 1 HEX NUT, 2 FLAT WASHER & 2 SPRING WASHER | QA | EA |  |  |  |  | syaiful | R07 | 2021-07-15 15:25:23 | 2021-10-04 13:55:20
9903028075 | R0039 | ADHESIVE | 0000 | Stock | K88 | GEN | TMP | ADHESIVE: | ADHESIVE, | RAW | TU |  |  |  |  | jayadi |  | 2021-07-15 15:25:23 | 2021-10-31 08:54:42
9903028076 | R0039 | ADHESIVE | 0000 | Stock | K88 | GEN | TMP | ADHESIVE: | ADHESIVE, | RAW | TU |  |  |  |  | jayadi |  | 2021-07-15 15:25:23 | 2021-10-31 08:43:19
9903028077 |  |  |  | Stock | K69 | GEN |  |  |  | RAW | EA |  |  |  |  | admin |  | 2021-07-15 15:25:23 | 2021-07-15 15:25:23
9903028078 | R0293 | BREAKER,CIRCUIT | 0000 | TMP | TMP | GEN | TMP | BREAKER: ELCB;1P;6A;230V;6KA | BREAKER: CIRCUIT, TYPE EARTH LEAKAGE (ELCB), VOLTAGE 230VAC, POLE 1 POLE, AMPERAGE 6A, INTERRUPT CAPACITY 6KA, FREQUENCY 50/60HZ, CIRCUIT PROTECTION TYPE MOTOR CIRCUIT PROTECTION, TERMINAL DATA SCREW CLAMP, STANDARDS IEC/EN 60947-2, SPECIAL FEATURES 30MA EARTH LEAKAGE SENSITIVITY | QA | EA |  |  |  |  | dzikri | R06 | 2021-07-15 15:25:23 | 2021-09-04 13:38:46
9903028079 |  |  |  | Stock | K76 | GEN |  |  |  | RAW | EA |  |  |  |  | admin |  | 2021-07-15 15:25:23 | 2021-07-15 15:25:23
9903028080 |  |  |  | Stock | K76 | GEN |  |  |  | RAW | EA |  |  |  |  | admin |  | 2021-07-15 15:25:23 | 2021-07-15 15:25:23
9903028081 | R0252 | BOLT,MACHINE | 5306 | Stock | K81 | GEN | TMP | BOLT: M3X0.5X25MM;HEX;B8;FW;NUT | BOLT: MACHINE, DIAMETER M3, LENGTH 25MM, THREADS 0.5MM, HEAD HEXAGON, MATERIAL STAINLESS STEEL 304, SPECIFICATION ASTM A193, GRADE B8, ADDITIONAL ITEMS C/W 2 FLAT WASHER, ADDITIONAL ITEMS C/W 1 HEX NUT ASTM A194-8 | QA | EA | NON FABRICATION | NON BOM | NON CRITICAL |  | bursah | R04 | 2021-07-15 15:25:23 | 2021-08-28 15:06:00
9903028094 |  |  |  | Stock | K96 | GEN |  |  |  | RAW | EA |  |  |  |  | admin |  | 2021-07-15 15:25:23 | 2021-07-15 15:25:23
9903028095 |  |  |  | Stock | K67 | GEN |  |  |  | RAW | SET |  |  |  |  | admin |  | 2021-07-15 15:25:23 | 2021-07-15 15:25:23
9903028096 |  |  |  | Stock | K67 | GEN |  |  |  | RAW | SET |  |  |  |  | admin |  | 2021-07-15 15:25:23 | 2021-07-15 15:25:23
9903028097 |  |  |  | Stock | K67 | GEN |  |  |  | RAW | SET |  |  |  |  | admin |  | 2021-07-15 15:25:23 | 2021-07-15 15:25:23
9903028098 |  |  |  | Stock | K67 | GEN |  |  |  | RAW | SET |  |  |  |  | admin |  | 2021-07-15 15:25:23 | 2021-07-15 15:25:23
9903028099 |  |  |  | Stock | K67 | GEN |  |  |  | RAW | SET |  |  |  |  | admin |  | 2021-07-15 15:25:23 | 2021-07-15 15:25:23
9903028100 |  |  |  | Stock | K67 | GEN |  |  |  | RAW | SET |  |  |  |  | admin |  | 2021-07-15 15:25:23 | 2021-07-15 15:25:23
9903028101 |  |  |  | Stock | K67 | GEN |  |  |  | RAW | SET |  |  |  |  | admin |  | 2021-07-15 15:25:23 | 2021-07-15 15:25:23
9903028102 |  |  |  | Stock | K67 | GEN |  |  |  | RAW | SET |  |  |  |  | admin |  | 2021-07-15 15:25:23 | 2021-07-15 15:25:23
9903028103 |  |  |  | Stock | K67 | GEN |  |  |  | RAW | SET |  |  |  |  | admin |  | 2021-07-15 15:25:23 | 2021-07-15 15:25:23
9903028104 |  |  |  | Stock | K67 | GEN |  |  |  | RAW | SET |  |  |  |  | admin |  | 2021-07-15 15:25:23 | 2021-07-15 15:25:23
9903028105 |  |  |  | Stock | K67 | GEN |  |  |  | RAW | SET |  |  |  |  | admin |  | 2021-07-15 15:25:23 | 2021-07-15 15:25:23
9903028106 | R1229 | LAMP,NEON | 0000 | Stock | K69 | GEN | TMP | LAMP,NEON: 2.6W;230V;BA9S;CLEAR | LAMP: NEON, WATTAGE 2.6W, VOLTAGE 230V, COLOR CLEAR, BASE BA9S | QA | EA |  |  |  |  | syaiful |  | 2021-07-15 15:25:23 | 2021-10-06 21:15:11
9903028107 | R1229 | LAMP,NEON | 0000 | Stock | K69 | GEN | TMP | LAMP,NEON: 220-240V;BA9S;BLUE | LAMP: NEON, VOLTAGE 220 TO 240V, COLOR BLUE, BULB 11MM DIA X 28MM LG, BASE BA9S | QA | EA |  |  |  |  | syaiful |  | 2021-07-15 15:25:23 | 2021-10-06 21:12:56
9903028108 | R1229 | LAMP,NEON | 0000 | Stock | K69 | GEN | TMP | LAMP,NEON: 220-240V;BA9S;GREEN | LAMP: NEON, VOLTAGE 220 TO 240V, COLOR GREEN, BULB 11MM DIA X 28MM LG, BASE BA9S | QA | EA |  |  |  |  | syaiful |  | 2021-07-15 15:25:23 | 2021-10-06 21:11:44
9903028109 | R1548 | PLATE,LEGEND | 0000 | TMP | TMP | GEN | TMP | PLATE,LEGEND: | PLATE: LEGEND, TYPE MARKER, DESIGNATION BLANK, SIZE 30 X 40MM | CAT | EA |  |  |  |  | syaiful |  | 2021-07-15 15:25:23 | 2021-09-05 09:51:46
9903028110 | R1548 | PLATE,LEGEND | 0000 | TMP | TMP | GEN | TMP | PLATE,LEGEND: | PLATE: LEGEND, TYPE MARKER, DESIGNATION START, SIZE 30 X 40MM | CAT | EA |  |  |  |  | syaiful |  | 2021-07-15 15:25:23 | 2021-09-05 09:52:06
9903028111 | R1548 | PLATE,LEGEND | 0000 | TMP | TMP | GEN | TMP | PLATE,LEGEND: | PLATE: LEGEND, TYPE MARKER, DESIGNATION STOP, SIZE 30 X 40MM | CAT | EA |  |  |  |  | syaiful |  | 2021-07-15 15:25:23 | 2021-09-05 09:54:50
9903028112 | R1548 | PLATE,LEGEND | 0000 | TMP | TMP | GEN | TMP | PLATE,LEGEND: | PLATE: LEGEND, TYPE MARKER, DESIGNATION ON, SIZE 30 X 40MM | CAT | EA |  |  |  |  | syaiful |  | 2021-07-15 15:25:23 | 2021-09-05 09:56:15
9903028113 | R1548 | PLATE,LEGEND | 0000 | TMP | TMP | GEN | TMP | PLATE,LEGEND: | PLATE: LEGEND, TYPE MARKER, DESIGNATION OFF, SIZE 30 X 40MM | CAT | EA |  |  |  |  | syaiful |  | 2021-07-15 15:25:23 | 2021-09-05 09:56:41
9903028114 | R1548 | PLATE,LEGEND | 0000 | TMP | TMP | GEN | TMP | PLATE,LEGEND: | PLATE: LEGEND, TYPE MARKER, DESIGNATION POWER ON, SIZE 30 X 40MM | CAT | EA |  |  |  |  | syaiful |  | 2021-07-15 15:25:23 | 2021-09-05 09:57:23
9903028115 | R1228 | LAMP,INCANDESCENT | 0000 | Stock | K69 | GEN | TMP | LAMP,INCAND: MINIATURE;240V;BA9S;T3-1/4 | LAMP: INCANDESCENT, TYPE MINIATURE, VOLTAGE 240V, COLOR CLEAR, BULB T3-1/4, BASE BA9S | QA | EA |  |  |  |  | jayadi |  | 2021-07-15 15:25:23 | 2021-10-07 08:20:21
9903028116 |  |  |  | Stock | K69 | GEN |  |  |  | RAW | EA |  |  |  |  | admin |  | 2021-07-15 15:25:23 | 2021-07-15 15:25:23
9903028117 | R1226 | LAMP,FLUORESCENT | 0000 | TMP | TMP | GEN | TMP | LAMP,FLUORESCENT: TL-D;15W;G13;T8;CD | LAMP: FLUORESCENT, TYPE TL-D, WATTAGE 15W, VOLTAGE 220 TO 240VAC, BULB T8, COLOR COOL DAYLIGHT, BASE G13-2 PIN | QA | EA |  |  |  |  | jayadi |  | 2021-07-15 15:25:23 | 2021-11-02 08:29:22
9903028118 |  |  |  | Stock | K69 | GEN |  |  |  | RAW | EA |  |  |  |  | admin |  | 2021-07-15 15:25:23 | 2021-07-15 15:25:23
9903028129 |  |  |  | Stock | K77 | GEN |  |  |  | RAW | EA |  |  |  |  | admin |  | 2021-07-15 15:25:23 | 2021-07-15 15:25:23
9903028130 |  |  |  | Stock | K74 | GEN |  |  |  | RAW | EA |  |  |  |  | admin |  | 2021-07-15 15:25:23 | 2021-07-15 15:25:23
9903028133 |  |  |  | Stock | K85 | GEN |  |  |  | RAW | EA |  |  |  |  | admin |  | 2021-07-15 15:25:23 | 2021-07-15 15:25:23
9903028134 |  |  |  | Stock | K85 | GEN |  |  |  | RAW | EA |  |  |  |  | admin |  | 2021-07-15 15:25:23 | 2021-07-15 15:25:23
9903028135 |  |  |  | Stock | K85 | GEN |  |  |  | RAW | EA |  |  |  |  | admin |  | 2021-07-15 15:25:23 | 2021-07-15 15:25:23
9903028136 |  |  |  | Stock | K85 | GEN |  |  |  | RAW | EA |  |  |  |  | admin |  | 2021-07-15 15:25:23 | 2021-07-15 15:25:23
9903028146 |  |  |  | Stock | K58 | GEN |  |  |  | RAW | EA |  |  |  |  | admin |  | 2021-07-15 15:25:23 | 2021-07-15 15:25:23
9903028156 |  |  |  | Stock | K58 | GEN |  |  |  | RAW | EA |  |  |  |  | admin |  | 2021-07-15 15:25:23 | 2021-07-15 15:25:23
9903028488 |  |  |  | Stock | K96 | GEN |  |  |  | RAW | UN |  |  |  |  | admin |  | 2021-07-15 15:25:23 | 2021-07-15 15:25:23
9903028495 |  |  |  | Stock | K59 | GEN |  |  |  | RAW | EA |  |  |  |  | admin |  | 2021-07-15 15:25:23 | 2021-07-15 15:25:23
9903028500 | R0152 | BEARING,BALL | 3110 | Stock | K58 | GEN | TMP | BEARING,BALL: DG;12X32X10MM;6201Z | BEARING: BALL, TYPE DEEP GROOVE, NUMBER OF ROW SINGLE ROW, BORE DIAMETER 12MM, OUTSIDE DIAMETER 32MM, WIDTH 10MM, STYLE 1 SHIELD, CAGE MATERIAL PRESSED STEEL, BORE SHAPE CYLINDRICAL, BEARING CODE 6201Z | QA | EA |  |  |  |  | dzikri | R04 | 2021-07-15 15:25:23 | 2021-07-24 20:35:34
9903028501 |  |  |  | Stock | K58 | GEN |  |  |  | RAW | EA |  |  |  |  | admin |  | 2021-07-15 15:25:23 | 2021-07-15 15:25:23
9903028741 |  |  |  | Stock | K90 | GEN |  |  |  | RAW | BX |  |  |  |  | admin |  | 2021-07-15 15:25:23 | 2021-07-15 15:25:23
9903028742 |  |  |  | Stock | K90 | GEN |  |  |  | RAW | BX |  |  |  |  | admin |  | 2021-07-15 15:25:23 | 2021-07-15 15:25:23
9903028743 | R0442 | CHEMICAL | 0000 | Stock | K89 | GEN | TMP | CHEMICAL: 1,1,2-TRICHLOROTRIFLUOROETHANE | CHEMICAL, TYPE 1,1,2-TRICHLOROTRIFLUOROETHANE, FORM LIQUID, CONTAINER BOTTLE OF 2.5 L, APPLICATION FOR ANALYSIS REAG PH EUR | QA | BT |  |  |  |  | bursah | R07 | 2021-07-15 15:25:23 | 2021-10-17 17:34:19
9903028745 |  |  |  | Stock | K58 | GEN |  |  |  | RAW | EA |  |  |  |  | admin |  | 2021-07-15 15:25:23 | 2021-07-15 15:25:23
9903028748 | R0442 | CHEMICAL | 0000 | Stock | K89 | GEN | TMP | CHEMICAL: SODIUM SULFATE ANHIDR;500G/BT | CHEMICAL, TYPE SODIUM SULFATE (NATRIUM SULFAT) ANHIDROUS, FORM POWDER, CONTAINER BOTTLE OF 500 G, CAS NUMBER 7757-82-6, APPLICATION FOR ANALYSIS ACS, ISO, REAG PH EUR | QA | BT |  |  |  |  | bursah | R07 | 2021-07-15 15:25:23 | 2021-10-17 12:33:01
9903028750 |  |  |  | Stock | K81 | GEN |  |  |  | RAW | EA |  |  |  |  | admin |  | 2021-07-15 15:25:23 | 2021-07-15 15:25:23
9903028776 | R0293 | BREAKER,CIRCUIT | 0000 | Stock | K67 | GEN | TMP | BREAKER: ACB;3P;250A;220-690V;65KA | BREAKER: CIRCUIT, TYPE AIR CIRCUIT BREAKER (ACB), VOLTAGE 220 TO 690VAC, POLE 3 POLE, AMPERAGE 250A, INTERRUPT CAPACITY 65KA, FREQUENCY 50/60HZ, CIRCUIT PROTECTION TYPE MOTOR CIRCUIT PROTECTION, TERMINAL DATA SCREW CLAMP, STANDARDS IEC/EN 60947-2, SPECIAL FEATURES C/W CONTROL UNIT | CAT | EA |  |  |  |  | dzikri |  | 2021-07-15 15:25:23 | 2021-11-12 00:27:37
9903028777 | R0293 | BREAKER,CIRCUIT | 0000 | Stock | K67 | GEN | TMP | BREAKER: ACB;3P;400A;220-690V;65KA | BREAKER: CIRCUIT, TYPE AIR CIRCUIT BREAKER (ACB), VOLTAGE 220 TO 690VAC, POLE 3 POLE, AMPERAGE 400A, INTERRUPT CAPACITY 65KA, FREQUENCY 50/60HZ, CIRCUIT PROTECTION TYPE MOTOR CIRCUIT PROTECTION, TERMINAL DATA SCREW CLAMP, STANDARDS IEC/EN 60947-2, SPECIAL FEATURES C/W CONTROL UNIT | CAT | EA |  |  |  |  | dzikri |  | 2021-07-15 15:25:23 | 2021-11-12 00:28:51
9903028778 | R0293 | BREAKER,CIRCUIT | 0000 | Stock | K67 | GEN | TMP | BREAKER: ACB;3P;800A;220-690V;65KA | BREAKER: CIRCUIT, TYPE AIR CIRCUIT BREAKER (ACB), VOLTAGE 220 TO 690VAC, POLE 3 POLE, AMPERAGE 800A, INTERRUPT CAPACITY 65KA, FREQUENCY 50/60HZ, CIRCUIT PROTECTION TYPE MOTOR CIRCUIT PROTECTION, TERMINAL DATA SCREW CLAMP, STANDARDS IEC/EN 60947-2, SPECIAL FEATURES C/W CONTROL UNIT | CAT | EA |  |  |  |  | dzikri |  | 2021-07-15 15:25:23 | 2021-11-12 00:03:19
9903028779 |  |  |  | Stock | K67 | GEN |  |  |  | RAW | EA |  |  |  |  | admin |  | 2021-07-15 15:25:23 | 2021-07-15 15:25:23
9903028780 |  |  |  | Stock | K67 | GEN |  |  |  | RAW | EA |  |  |  |  | admin |  | 2021-07-15 15:25:23 | 2021-07-15 15:25:23
9903028781 | R0293 | BREAKER,CIRCUIT | 0000 | TMP | TMP | GEN | TMP | BREAKER: ACB;3P;1600A;690V;65KA | BREAKER: CIRCUIT, TYPE AIR CIRCUIT BREAKER (ACB), VOLTAGE 690VAC, POLE 3 POLE, AMPERAGE 1600A, INTERRUPT CAPACITY 65KA, FREQUENCY 50/60HZ, CIRCUIT PROTECTION TYPE MOTOR CIRCUIT PROTECTION, TERMINAL DATA SCREW CLAMP, STANDARDS IEC/EN 60947-2, SPECIAL FEATURES C/W CHASIS FOR DRAW OUT | CAT | EA |  |  |  |  | aa52LvePHS |  | 2021-07-15 15:25:23 | 2021-09-02 22:58:20
9903028782 |  |  |  | Stock | K67 | GEN |  |  |  | RAW | EA |  |  |  |  | admin |  | 2021-07-15 15:25:23 | 2021-07-15 15:25:23
9903028783 |  |  |  | Stock | K67 | GEN |  |  |  | RAW | EA |  |  |  |  | admin |  | 2021-07-15 15:25:23 | 2021-07-15 15:25:23
9903028881 |  |  |  | Stock | K80 | GEN |  |  |  | RAW | SH |  |  |  |  | admin |  | 2021-07-15 15:25:23 | 2021-07-15 15:25:23
9903029016 | R2309 | WASHER,LOCK | 0000 | TMP | TMP | GEN | TMP | WASHER: TONGUED;M6;CI;M798-258356-P121 | WASHER: LOCK, TYPE TONGUED, NOMINAL SIZE M6, MATERIAL CAST IRON, EQUIPMENT NAME GENERATOR, EQUIPMENT TYPE/MODEL FTLRI504/58-2, MANUFACTURER FUJI ELECTRIC, MANUFACTURER REFERENCE DWG:M798-258356-POS 121, MANUFACTURER REFERENCE DWG:M700-396886-POS 3, MANUFACTURER REFERENCE ITEM NO.GC89 | QA | EA |  |  |  |  | syaiful | R06 | 2021-07-15 15:25:23 | 2021-09-14 13:49:31
9903029017 | R2309 | WASHER,LOCK | 0000 | TMP | TMP | GEN | TMP | WASHER: TONGUED;M6;CI;M798-258356-P128 | WASHER: LOCK, TYPE TONGUED, NOMINAL SIZE M6, MATERIAL CAST IRON, EQUIPMENT NAME GENERATOR, EQUIPMENT TYPE/MODEL FTLRI504/58-2, MANUFACTURER FUJI ELECTRIC, MANUFACTURER REFERENCE DWG:M798-258356-POS 128, MANUFACTURER REFERENCE DWG:M704-396981-POS 7, MANUFACTURER REFERENCE ITEM NO.GC93 | QA | EA |  |  |  |  | syaiful | R06 | 2021-07-15 15:25:23 | 2021-09-14 13:51:37
9903029018 | R0305 | BRUSH,ELECTRICAL | 0000 | TMP | TMP | GEN | TMP | BRUSH,ELEC: EARTH DEV;M798-258356-P273 | BRUSH: ELECTRICAL, TYPE EARTH DETECTION DEVICE, EQUIPMENT NAME GENERATOR, EQUIPMENT TYPE/MODEL FTLRI504/58-2, MANUFACTURER FUJI ELECTRIC, MANUFACTURER REFERENCE DWG:M798-258356-POS 273, MANUFACTURER REFERENCE ITEM NO.GC189 | QA1 | EA |  |  |  |  | syaiful |  | 2021-07-15 15:25:23 | 2021-11-01 10:54:06
9903029019 | R2309 | WASHER,LOCK | 0000 | TMP | TMP | GEN | TMP | WASHER: TONGUED;M10;CS;ST215082-P17 | WASHER: LOCK, TYPE TONGUED, NOMINAL SIZE M10, MATERIAL CARBON STEEL, EQUIPMENT NAME STEAM TURBINE, EQUIPMENT TYPE/MODEL 2X9 STAGE, ADDITIONAL EQUIPMENT DATA SINGLE OR DUAL FLASH, REACTION TYPE, CONDENSING, 3000 RPM, OR EQUIVALENT, MANUFACTURER FUJI ELECTRIC, MANUFACTURER REFERENCE DWG:ST215082-POS 17, MANUFACTURER REFERENCE DWG:ST216650-POS 27, MANUFACTURER REFERENCE ITEM NO. 163 | QA | EA |  |  |  |  | akmal | R04 | 2021-07-15 15:25:23 | 2021-08-23 15:33:51
9903029020 | R2309 | WASHER,LOCK | 0000 | TMP | TMP | GEN | TMP | WASHER: CLAW;M8 | WASHER: LOCK, TYPE CLAW, NOMINAL SIZE M8, EQUIPMENT NAME STEAM TURBINE, EQUIPMENT TYPE/MODEL 2X9 STAGE, ADDITIONAL EQUIPMENT DATA SINGLE OR DUAL FLASH, REACTION TYPE, CONDENSING, 3000 RPM, OR EQUIVALENT, MANUFACTURER FUJI ELECTRIC, MANUFACTURER REFERENCE DWG:ST215308-POS 24 | QA1 | EA |  |  |  |  | bursah |  | 2021-07-15 15:25:23 | 2021-10-12 22:52:19
9903029021 | R2309 | WASHER,LOCK | 0000 | TMP | TMP | GEN | TMP | WASHER: TONGUED;M16;ST215308-P41 | WASHER: LOCK, TYPE TONGUED, NOMINAL SIZE M16, USAGE DESIGN EMERGENCY TRIP SUPPORT DEVICE, EQUIPMENT NAME STEAM TURBINE, EQUIPMENT TYPE/MODEL 2X9 STAGE, ADDITIONAL EQUIPMENT DATA SINGLE OR DUAL FLASH, REACTION TYPE, CONDENSING, 3000 RPM, OR EQUIVALENT, MANUFACTURER FUJI ELECTRIC, MANUFACTURER REFERENCE DWG:ST215308-POS 41 | QA | EA |  |  |  |  | syaiful | R04 | 2021-07-15 15:25:23 | 2021-09-16 19:17:26
9903029030 |  |  |  | Stock | K55 | GEN |  |  |  | RAW | UN |  |  |  |  | admin |  | 2021-07-15 15:25:23 | 2021-07-15 15:25:23
9903029031 |  |  |  | Stock | K58 | GEN |  |  |  | RAW | UN |  |  |  |  | admin |  | 2021-07-15 15:25:23 | 2021-07-15 15:25:23
9903029092 |  |  |  | Stock | K90 | GEN |  |  |  | RAW | BX |  |  |  |  | admin |  | 2021-07-15 15:25:23 | 2021-07-15 15:25:23
9903029100 | R0151 | BEARING | 0000 | TMP | TMP | GEN | TMP | BEARING: LINER;Y-ML1214;ST109469-P46 | BEARING, TYPE M-LINER, MATERIAL LURON+SPC, USAGE DESIGN Y-ML1214, USAGE DESIGN E/H CONVERTER DEVICE, EQUIPMENT NAME STEAM TURBINE, EQUIPMENT TYPE/MODEL 2X9 STAGE, ADDITIONAL EQUIPMENT DATA SINGLE OR DUAL FLASH, REACTION TYPE, CONDENSING, 3000 RPM, OR EQUIVALENT, MANUFACTURER FUJI ELECTRIC, MANUFACTURER REFERENCE DWG:ST109469-POS 46 | QA | EA |  |  |  |  | syaiful | R06 | 2021-07-15 15:25:23 | 2021-09-07 23:23:02
9903029101 | R2304 | WASHER | 0000 | TMP | TMP | GEN | TMP | WASHER: THRUST;E/H CONVERT;ST109469-P67 | WASHER, TYPE THRUST, USAGE DESIGN E/H CONVERTER DEVICE, EQUIPMENT NAME STEAM TURBINE, EQUIPMENT TYPE/MODEL 2X9 STAGE, ADDITIONAL EQUIPMENT DATA SINGLE OR DUAL FLASH, REACTION TYPE, CONDENSING, 3000 RPM, OR EQUIVALENT, MANUFACTURER FUJI ELECTRIC, MANUFACTURER REFERENCE DWG:ST109469-POS 67, MANUFACTURER REFERENCE ST567482BC2 | QA1 | EA |  |  |  |  | syaiful | R07 | 2021-07-15 15:25:23 | 2021-10-12 22:53:01
9903029102 | R0330 | BUSHING | 0000 | TMP | TMP | GEN | TMP | BUSHING: DU | BUSHING, TYPE DU, USAGE DESIGN E/H CONVERTER DEVICE, EQUIPMENT NAME STEAM TURBINE, EQUIPMENT TYPE/MODEL 2X9 STAGE, ADDITIONAL EQUIPMENT DATA SINGLE OR DUAL FLASH, REACTION TYPE, CONDENSING, 3000 RPM, OR EQUIVALENT, MANUFACTURER FUJI ELECTRIC, MANUFACTURER REFERENCE DWG:ST109469-POS 162, MANUFACTURER REFERENCE DWG:ST584245, MANUFACTURER REFERENCE MB1612DU | CAT | EA |  |  |  |  | dzikri |  | 2021-07-15 15:25:23 | 2021-09-01 19:46:33
9903029103 | R0943 | GASKET | 0000 | TMP | TMP | GEN | TMP | GASKET: E/H CONVERTER;ST109469-P171 | GASKET, TYPE E/H CONVERTER DEVICE, SIZE 19MM ID X 32MM OD, EQUIPMENT NAME STEAM TURBINE, EQUIPMENT TYPE/MODEL 2X9 STAGE, ADDITIONAL EQUIPMENT DATA SINGLE OR DUAL FLASH, REACTION TYPE, CONDENSING, 3000 RPM, OR EQUIVALENT, MANUFACTURER FUJI ELECTRIC, MANUFACTURER REFERENCE DWG:ST109469-POS 171 | QA | EA |  |  |  |  | syaiful | R05 | 2021-07-15 15:25:23 | 2021-08-28 11:17:18
9903029104 | R1520 | PIN,DOWEL | 0000 | TMP | TMP | GEN | TMP | PIN,DOWEL: 2X18MM;CS;CST109469-P184 | PIN: DOWEL, DIAMETER 2MM, LENGTH 18MM, MATERIAL CARBON STEEL, USAGE DESIGN E/H CONVERTER, EQUIPMENT NAME STEAM TURBINE, EQUIPMENT TYPE/MODEL 2X9 STAGE, ADDITIONAL EQUIPMENT DATA SINGLE OR DUAL FLASH, REACTION TYPE, CONDENSING, 3000 RPM, OR EQUIVALENT, MANUFACTURER FUJI ELECTRIC, MANUFACTURER REFERENCE DWG:CST109469-POS 184 | QA1 | EA |  |  |  |  | syaiful | R07 | 2021-07-15 15:25:23 | 2021-10-15 14:25:42
9903029105 | R1443 | O-RING | 5331 | Stock | K85 | GEN | TMP | O-RING: 29.4X3.1MM;NBR;G30;ST110903-P7 | O-RING, TYPE INTERNAL PIPING FOR BEARING PEDESTAL, INSIDE DIAMETER 29.4MM, OUTSIDE DIAMETER 35.6MM, WIDTH 3.1MM, MATERIAL NBR, INDUSTRY STANDARD JIS B2401-G30, EQUIPMENT NAME STEAM TURBINE, EQUIPMENT TYPE/MODEL 2X9 STAGE, ADDITIONAL EQUIPMENT DATA SINGLE OR DUAL FLASH, REACTION TYPE, CONDENSING, 3000 RPM, OR EQUIVALENT, MANUFACTURER FUJI ELECTRIC, MANUFACTURER REFERENCE DWG:ST110903-POS 7 | QA | EA |  |  |  |  | akmal | R04 | 2021-07-15 15:25:23 | 2021-07-31 19:32:59
9903029106 | R1443 | O-RING | 5331 | Stock | K85 | GEN | TMP | O-RING: 24.4X3.1MM;NBR;G25;ST110903-P9 | O-RING, TYPE INTERNAL PIPING FOR BEARING PEDESTAL, INSIDE DIAMETER 24.4MM, OUTSIDE DIAMETER 30.6MM, WIDTH 3.1MM, MATERIAL NBR, INDUSTRY STANDARD JIS B2401-G25, EQUIPMENT NAME STEAM TURBINE, EQUIPMENT TYPE/MODEL 2X9 STAGE, ADDITIONAL EQUIPMENT DATA SINGLE OR DUAL FLASH, REACTION TYPE, CONDENSING, 3000 RPM, OR EQUIVALENT, MANUFACTURER FUJI ELECTRIC, MANUFACTURER REFERENCE DWG:ST110903-POS 9 | QA | EA |  |  |  |  | akmal | R04 | 2021-07-15 15:25:23 | 2021-07-31 19:33:23
9903029107 | R2309 | WASHER,LOCK | 0000 | TMP | TMP | GEN | TMP | WASHER: TONGUED;M16;ST110903-P21 | WASHER: LOCK, TYPE TONGUED, NOMINAL SIZE M16, USAGE DESIGN INTERNAL PIPING FOR BEARING PEDESTAL, EQUIPMENT NAME STEAM TURBINE, EQUIPMENT TYPE/MODEL 2X9 STAGE, ADDITIONAL EQUIPMENT DATA SINGLE OR DUAL FLASH, REACTION TYPE, CONDENSING, 3000 RPM, OR EQUIVALENT, MANUFACTURER FUJI ELECTRIC, MANUFACTURER REFERENCE DWG:ST110903-POS 21 | QA | EA |  |  |  |  | syaiful | R06 | 2021-07-15 15:25:23 | 2021-09-27 22:49:47
9903029108 | R0943 | GASKET | 0000 | TMP | TMP | GEN | TMP | GASKET: INTERN PIPING;N-ASB;ST110903-P30 | GASKET, TYPE INTERNAL PIPING FOR BEARING PEDESTAL, SIZE 20MM ID X 33MM OD X 1.5MM THK, MATERIAL NON ASBESTOS, SHAPE ROUND, EQUIPMENT NAME STEAM TURBINE, EQUIPMENT TYPE/MODEL 2X9 STAGE, ADDITIONAL EQUIPMENT DATA SINGLE OR DUAL FLASH, REACTION TYPE, CONDENSING, 3000 RPM, OR EQUIVALENT, MANUFACTURER FUJI ELECTRIC, MANUFACTURER REFERENCE DWG:ST110903-POS 30 | QA | EA |  |  |  |  | syaiful | R05 | 2021-07-15 15:25:23 | 2021-09-30 13:49:07
9903029109 | R2309 | WASHER,LOCK | 0000 | TMP | TMP | GEN | TMP | WASHER: TONGUED;M12;ST110903-P32 | WASHER: LOCK, TYPE TONGUED, NOMINAL SIZE M12, USAGE DESIGN INTERNAL PIPING FOR BEARING PEDESTAL, EQUIPMENT NAME STEAM TURBINE, EQUIPMENT TYPE/MODEL 2X9 STAGE, ADDITIONAL EQUIPMENT DATA SINGLE OR DUAL FLASH, REACTION TYPE, CONDENSING, 3000 RPM, OR EQUIVALENT, MANUFACTURER FUJI ELECTRIC, MANUFACTURER REFERENCE DWG:ST110903-POS 32 | QA | EA |  |  |  |  | syaiful | R06 | 2021-07-15 15:25:23 | 2021-09-27 22:49:53
9903029110 | R0943 | GASKET | 0000 | TMP | TMP | GEN | TMP | GASKET: INTERN PIPING;N-ASB;ST110903-P34 | GASKET, TYPE INTERNAL PIPING FOR BEARING PEDESTAL, MATERIAL NON ASBESTOS, EQUIPMENT NAME STEAM TURBINE, EQUIPMENT TYPE/MODEL 2X9 STAGE, ADDITIONAL EQUIPMENT DATA SINGLE OR DUAL FLASH, REACTION TYPE, CONDENSING, 3000 RPM, OR EQUIVALENT, MANUFACTURER FUJI ELECTRIC, MANUFACTURER REFERENCE DWG:ST110903-POS 34, MANUFACTURER REFERENCE ST781363 | QA | EA |  |  |  |  | syaiful | R05 | 2021-07-15 15:25:23 | 2021-09-30 13:48:56
9903029111 | R1455 | PACKING | 0000 | TMP | TMP | GEN | TMP | PACKING: CL-C;2X19X235;M566-252847A-P11 | PACKING, TYPE CLASS C, MATERIAL NBR, SIZE 2 X 19 X 235MM, USAGE DESIGN AUXILIARY TERMINAL BOX, EQUIPMENT NAME GENERATOR, EQUIPMENT TYPE/MODEL FTLRI504/58-2, MANUFACTURER FUJI ELECTRIC, MANUFACTURER REFERENCE DWG:M566-252847A-POS 11 | QA | EA |  |  |  |  | jayadi | R05 | 2021-07-15 15:25:23 | 2021-09-05 09:54:55
9903029130 |  |  |  | Stock | K67 | GEN |  |  |  | RAW | JT |  |  |  |  | admin |  | 2021-07-15 15:25:23 | 2021-07-15 15:25:23
9903029131 |  |  |  | Stock | K67 | GEN |  |  |  | RAW | EA |  |  |  |  | admin |  | 2021-07-15 15:25:23 | 2021-07-15 15:25:23
9903029132 |  |  |  | Stock | K65 | GEN |  |  |  | RAW | M |  |  |  |  | admin |  | 2021-07-15 15:25:23 | 2021-07-15 15:25:23
9903029133 | R0288 | BRACKET | 0000 | TMP | TMP | GEN | TMP | BRACKET: 3 SHORT;FOR MAST AIR TERMINAL | BRACKET, TYPE 3 SHORT, MATERIAL GALVANIZE STEEL, SPECIAL FEATURES FOR MAST OR SIMPLE AIR TERMINAL | QA | EA |  |  |  |  | jayadi |  | 2021-07-15 15:25:23 | 2021-11-11 03:11:06
9903029134 |  |  |  | Stock | K67 | GEN |  |  |  | RAW | EA |  |  |  |  | admin |  | 2021-07-15 15:25:23 | 2021-07-15 15:25:23
9903029135 |  |  |  | Stock | K80 | GEN |  |  |  | RAW | BX |  |  |  |  | admin |  | 2021-07-15 15:25:23 | 2021-07-15 15:25:23
9903029136 |  |  |  | Stock | K80 | GEN |  |  |  | RAW | BX |  |  |  |  | admin |  | 2021-07-15 15:25:23 | 2021-07-15 15:25:23
9903029213 | 03768 | ELBOW,PIPE | 4730 | TMP | TMP | GEN | TMP | ELBOW: 45D;LR;12IN;S40;WPB;BW;WLD;BLK | ELBOW: PIPE, SIZE 12 IN, CONNECTION BUTTWELD, DEGREE 45, RADIUS LONG, RATING SCH 40, MATERIAL CARBON STEEL, SPECIFICATION ASTM A234, GRADE WPB, FINISH BLACK OXIDE, STRUCTURE WELDED, INDUSTRY STANDARD ASME B16.9 | QA | EA |  |  |  |  | bursah | R03 | 2021-07-15 11:30:05 | 2021-07-22 21:52:42
9903029214 | 03768 | ELBOW,PIPE | 4730 | TMP | TMP | GEN | TMP | ELBOW: 90D;LR;12IN;S40;WPB;BW;WLD;BLK | ELBOW: PIPE, SIZE 12 IN, CONNECTION BUTTWELD, DEGREE 90, RADIUS LONG, RATING SCH 40, MATERIAL CARBON STEEL, SPECIFICATION ASTM A234, GRADE WPB, FINISH BLACK OXIDE, STRUCTURE WELDED, INDUSTRY STANDARD ASME B16.9 | QA | EA |  |  |  |  | bursah | R03 | 2021-07-15 11:30:56 | 2021-07-22 22:46:53
9903029216 |  |  |  | Stock | K16 | GEN |  |  |  | RAW | SET |  |  |  |  | admin |  | 2021-07-15 15:25:23 | 2021-07-15 15:25:23
9903029217 |  |  |  | Stock | K16 | GEN |  |  |  | RAW | EA |  |  |  |  | admin |  | 2021-07-15 15:25:23 | 2021-07-15 15:25:23
9903029258 |  |  |  | Stock | K83 | GEN |  |  |  | RAW | EA |  |  |  |  | admin |  | 2021-07-15 15:25:23 | 2021-07-15 15:25:23
9903029261 |  |  |  | Stock | K60 | GEN |  |  |  | RAW | EA |  |  |  |  | admin |  | 2021-07-15 15:25:23 | 2021-07-15 15:25:23
9903029263 | R1363 | MOTOR | 0000 | TMP | TMP | GEN | TMP | MOTOR: 692055;8404558 | MOTOR, TYPE STARTER, POWER 12V, EQUIPMENT NAME VIBRATORY ROLLER COMPACTOR, EQUIPMENT NAME ENGINE, EQUIPMENT TYPE/MODEL CA251D, EQUIPMENT TYPE/MODEL F6L912, EQUIPMENT SERIAL NUMBER 0747/26, ADDITIONAL EQUIPMENT DATA ID NO.58312051, MANUFACTURER DYNAPAC, MANUFACTURER DEUTZ, MANUFACTURER REFERENCE 692055, MANUFACTURER REFERENCE 8404558 | CAT | EA |  |  |  |  | dzikri |  | 2021-07-15 15:25:23 | 2021-09-15 17:54:53
9903029264 |  |  |  | Stock | K76 | GEN |  |  |  | RAW | SET |  |  |  |  | admin |  | 2021-07-15 15:25:23 | 2021-07-15 15:25:23
9903029265 |  |  |  | Stock | K58 | GEN |  |  |  | RAW | EA |  |  |  |  | admin |  | 2021-07-15 15:25:23 | 2021-07-15 15:25:23
9903029266 | R1648 | RADIATOR | 0000 | TMP | TMP | OEM | TMP | RADIATOR: | RADIATOR, EQUIPMENT NAME TRUCK, EQUIPMENT NAME ENGINE, EQUIPMENT TYPE/MODEL 4864S VEHICLE, EQUIPMENT TYPE/MODEL 3306B-D1, EQUIPMENT SERIAL NUMBER 2WLNCCBEXTK940247, MANUFACTURER WESTERN, MANUFACTURER REFERENCE 20001-3480-SS, MANUFACTURER REFERENCE MOD1A15854G | CAT | EA |  |  |  |  | bursah |  | 2021-07-15 15:25:23 | 2021-08-22 10:39:50
9903029267 | R0586 | COOLER | 0000 | TMP | TMP | GEN | TMP | COOLER: | COOLER, TYPE POWER STEERING OIL, EQUIPMENT NAME TRUCK, EQUIPMENT TYPE/MODEL 4864S, EQUIPMENT SERIAL NUMBER 2WLNCCBEXTK940247, MANUFACTURER WESTERN STAR, MANUFACTURER REFERENCE 28601-3413 | CAT | EA |  |  |  |  | syaiful |  | 2021-07-15 15:25:23 | 2021-09-27 15:30:47
9903029268 | R1102 | HOSE,AIR | 0000 | TMP | TMP | GEN | TMP | HOSE,AIR: | HOSE: AIR, MATERIAL NYLON, SPECIAL FEATURES ASSEMBLY, USAGE DESIGN CABIN PIPING, EQUIPMENT NAME TRUCK, EQUIPMENT TYPE/MODEL 4864S, EQUIPMENT SERIAL NUMBER 2WLNCCBEXTK940247, MANUFACTURER WESTERN STAR, MANUFACTURER REFERENCE 2320-501-24 | CAT | SET |  |  |  |  | syaiful |  | 2021-07-15 15:25:23 | 2021-09-27 15:15:15
9903029269 | R1102 | HOSE,AIR | 0000 | TMP | TMP | GEN | TMP | HOSE,AIR: | HOSE: AIR, MATERIAL STAINLESS STEEL, SPECIAL FEATURES ASSEMBLY, USAGE DESIGN CHASIS PIPING, EQUIPMENT NAME TRUCK, EQUIPMENT TYPE/MODEL 4864S, EQUIPMENT SERIAL NUMBER 2WLNCCBEXTK940247, MANUFACTURER WESTERN STAR, MANUFACTURER REFERENCE 2320-510-40 | CAT | SET |  |  |  |  | syaiful |  | 2021-07-15 15:25:23 | 2021-09-27 15:15:31
9903029270 | R1102 | HOSE,AIR | 0000 | TMP | TMP | GEN | TMP | HOSE,AIR: | HOSE: AIR, SPECIAL FEATURES ASSEMBLY, USAGE DESIGN PIPING DROP LINES-NY, EQUIPMENT NAME TRUCK, EQUIPMENT TYPE/MODEL 4864S, EQUIPMENT SERIAL NUMBER 2WLNCCBEXTK940247, MANUFACTURER WESTERN STAR, MANUFACTURER REFERENCE 2320-515-91 | CAT | SET |  |  |  |  | syaiful |  | 2021-07-15 15:25:23 | 2021-09-27 15:31:26
9903029271 |  |  |  | Stock | K59 | GEN |  |  |  | RAW | EA |  |  |  |  | admin |  | 2021-07-15 15:25:23 | 2021-07-15 15:25:23
9903029276 | R0875 | FILTER,AIR | 0000 | TMP | TMP | GEN | TMP | FILTER,AIR: SAF-RS;176X221X624MM;CL;WM | FILTER: AIR, TYPE SAFETY RADIAL SEAL, SIZE 176MM ID X 221MM OD X 624MM LG, ELEMENT MATERIAL CELLULOSE, HOUSING MATERIAL METAL, SPECIAL FEATURES WIRE MESH | QA1 | EA |  |  |  |  | bursah |  | 2021-07-15 15:25:23 | 2021-11-09 14:08:56
9903029283 | R1517 | PIN | 0000 | TMP | TMP | GEN | TMP | PIN: SPIROL;9X76MM;CRANE;7690164845 | PIN, TYPE SPIROL, SIZE 9MM DIA X 76MM LG, EQUIPMENT NAME ROUGH TERRAIN CRANE, EQUIPMENT TYPE/MODEL RT745, EQUIPMENT SERIAL NUMBER 74859, MANUFACTURER GROVE, MANUFACTURER REFERENCE 7690164845 | QA1 | UN |  |  |  |  | bursah | R07 | 2021-07-15 15:25:23 | 2021-10-15 00:06:24
9903029290 |  |  |  | Stock | K42 | GEN |  |  |  | RAW | SET |  |  |  |  | admin |  | 2021-07-15 15:25:23 | 2021-07-15 15:25:23
9903029291 |  |  |  | Stock | K42 | GEN |  |  |  | RAW | EA |  |  |  |  | admin |  | 2021-07-15 15:25:23 | 2021-07-15 15:25:23
9903029293 | R0875 | FILTER,AIR | 0000 | TMP | TMP | GEN | TMP | FILTER,AIR: PRI-RS;81X128.5X304MM;CL;WM | FILTER: AIR, TYPE PRIMARY RADIAL SEAL, SIZE 81MM ID X 128.5MM OD X 304MM LG, ELEMENT MATERIAL CELLULOSE, HOUSING MATERIAL PLASTIC, SPECIAL FEATURES WIRE MESH | QA | PC |  |  |  |  | syaiful | R06 | 2021-07-15 15:25:23 | 2021-10-05 21:47:59
9903029398 | R0877 | FILTER,FUEL | 0000 | TMP | TMP | GEN | TMP | FILTER,FUEL: CART;13X29X85MM;CL;12U | FILTER: FUEL, TYPE CARTRIDGE, SIZE 13MM ID X 29MM OD X 85MM LG, ELEMENT MATERIAL CELLULOSE, FILTERING RETENTION 12UM, HOUSING MATERIAL METAL | QA | EA |  |  |  |  | syaiful | R06 | 2021-07-15 15:25:23 | 2021-10-02 21:50:26
9903029399 | R1147 | INLET | 0000 | TMP | TMP | GEN | TMP | INLET: | INLET, TYPE IN-LINE FUEL FILTER, EQUIPMENT NAME VIBRATORY COMPACTOR, EQUIPMENT TYPE/MODEL DD-16, MANUFACTURER INGERSOLL RAND, MANUFACTURER REFERENCE 54477161 | CAT | EA |  |  |  |  | syaiful |  | 2021-07-15 15:25:23 | 2021-08-01 07:25:11
9903029401 | R0810 | ELEMENT | 0000 | TMP | TMP | GEN | TMP | ELEMENT: | ELEMENT, TYPE SAFETY AIR CLEANER PRIMARY, EQUIPMENT NAME VIBRATORY COMPACTOR, EQUIPMENT TYPE/MODEL DD-16, MANUFACTURER INGERSOLL RAND, MANUFACTURER REFERENCE 54477187 | CAT | EA |  |  |  |  | syaiful |  | 2021-07-15 15:25:23 | 2021-08-01 07:29:30
9903029402 | R0810 | ELEMENT | 0000 | TMP | TMP | GEN | TMP | ELEMENT: | ELEMENT, TYPE SAFETY AIR CLEANER, EQUIPMENT NAME VIBRATORY COMPACTOR, EQUIPMENT TYPE/MODEL DD-16, MANUFACTURER INGERSOLL RAND, MANUFACTURER REFERENCE 54477195 | CAT | EA |  |  |  |  | syaiful |  | 2021-07-15 15:25:23 | 2021-08-01 07:29:05
9903029403 | R0165 | BELT | 0000 | TMP | TMP | GEN | TMP | BELT: | BELT, TYPE FAN, EQUIPMENT NAME VIBRATORY COMPACTOR, EQUIPMENT TYPE/MODEL DD-16, MANUFACTURER INGERSOLL RAND, MANUFACTURER REFERENCE RM54501671 | CAT | EA |  |  |  |  | syaiful |  | 2021-07-15 15:25:23 | 2021-07-31 17:35:21
9903029406 | R2308 | WASHER,FLAT | 0000 | TMP | TMP | GEN | TMP | WASHER,FLAT: M8;COMPAC;DD-16;96738570 | WASHER: FLAT, NOMINAL SIZE M8, INSIDE DIAMETER 8.4MM, OUTSIDE DIAMETER 16MM, THICKNESS 1.8MM, SPECIAL FEATURES HARDENED, EQUIPMENT NAME VIBRATORY COMPACTOR, EQUIPMENT TYPE/MODEL DD-16, MANUFACTURER INGERSOLL RAND, MANUFACTURER REFERENCE 96738570 | QA1 | EA |  |  |  |  | syaiful | R07 | 2021-07-15 15:25:23 | 2021-10-19 10:59:28
9903029408 | R0936 | FUSE | 0000 | TMP | TMP | GEN | TMP | FUSE: | FUSE, TYPE BLOCK, EQUIPMENT NAME VIBRATORY COMPACTOR, EQUIPMENT TYPE/MODEL DD-16, MANUFACTURER INGERSOLL RAND, MANUFACTURER REFERENCE 59434290 | CAT | EA |  |  |  |  | syaiful |  | 2021-07-15 15:25:23 | 2021-08-01 07:27:05
9903029409 | R2074 | SWITCH | 0000 | TMP | TMP | GEN | TMP | SWITCH: VIBRATORY;DD-16;59111450 | SWITCH, TYPE EMERGENCY STOP, SPECIAL FEATURES FUSE BLOCK, EQUIPMENT NAME VIBRATORY COMPACTOR, EQUIPMENT TYPE/MODEL DD-16, MANUFACTURER INGERSOLL RAND, MANUFACTURER REFERENCE 59111450 | CAT | EA |  |  |  |  | syaiful |  | 2021-07-15 15:25:23 | 2021-08-02 22:00:09
9903029410 | R0141 | BATTERY | 0000 | TMP | TMP | GEN | TMP | BATTERY: | BATTERY, TYPE FUSE BLOCK, EQUIPMENT NAME VIBRATORY COMPACTOR, EQUIPMENT TYPE/MODEL DD-16, MANUFACTURER INGERSOLL RAND, MANUFACTURER REFERENCE 58975160 | QA1 | UN |  |  |  |  | syaiful |  | 2021-07-15 15:25:23 | 2021-10-08 11:10:35
9903029430 | R2281 | VALVE,RELIEF | 0000 | TMP | TMP | GEN | TMP | VALVE,RELIEF: | VALVE: RELIEF, | RAW | EA |  |  |  |  | jayadi |  | 2021-07-15 15:25:23 | 2021-10-22 14:42:57
9903029432 |  |  |  | Stock | K81 | GEN |  |  |  | RAW | PC |  |  |  |  | admin |  | 2021-07-15 15:25:23 | 2021-07-15 15:25:23
9903029440 |  |  |  | Stock | K87 | GEN |  |  |  | RAW | PL |  |  |  |  | admin |  | 2021-07-15 15:25:23 | 2021-07-15 15:25:23
9903029441 |  |  |  | Stock | K22 | GEN |  |  |  | RAW | SET |  |  |  |  | admin |  | 2021-07-15 15:25:23 | 2021-07-15 15:25:23
9903029442 |  |  |  | Stock | K58 | GEN |  |  |  | RAW | SET |  |  |  |  | admin |  | 2021-07-15 15:25:23 | 2021-07-15 15:25:23
9903029443 |  |  |  | Stock | K58 | GEN |  |  |  | RAW | SET |  |  |  |  | admin |  | 2021-07-15 15:25:23 | 2021-07-15 15:25:23
9903029444 |  |  |  | Stock | K58 | GEN |  |  |  | RAW | SET |  |  |  |  | admin |  | 2021-07-15 15:25:23 | 2021-07-15 15:25:23
9903029445 |  |  |  | Stock | K58 | GEN |  |  |  | RAW | SET |  |  |  |  | admin |  | 2021-07-15 15:25:23 | 2021-07-15 15:25:23
9903029481 |  |  |  | Stock | K22 | GEN |  |  |  | RAW | SET |  |  |  |  | admin |  | 2021-07-15 15:25:23 | 2021-07-15 15:25:23
9903029482 |  |  |  | Stock | K22 | GEN |  |  |  | RAW | SET |  |  |  |  | admin |  | 2021-07-15 15:25:23 | 2021-07-15 15:25:23
9903029483 |  |  |  | Stock | K22 | GEN |  |  |  | RAW | SET |  |  |  |  | admin |  | 2021-07-15 15:25:23 | 2021-07-15 15:25:23
9903029535 | R2276 | VALVE,GLOBE | 0000 | Stock | K60 | GEN | TMP | VALVE,GLOBE: 3IN;300;WCC;RF;BB;OSY;FP | VALVE: GLOBE, SIZE 3 IN, DESIGN RATING 300 PSI, CONNECTION RF FLANGE, BODY MATERIAL CAST STEEL ASTM A216-WCC, TRIM ASTM A216-WCC BONNET, TRIM 17-4PH STEM, TRIM SS316 SEAT, TRIM SS316 + STELLITE FACED DISC, PORT FULL, OPERATED PNEUMATIC ACTUATOR, SOFTGOODS PTFE + CARBON, STYLE BOLTED BONNET, STEM DESIGN RISING STEM OS & Y, SPECIAL FEATURES PARALLEL TO PIPE LINE, VALVE OPENS ON STEM EXTENSION | QA | EA |  |  |  |  | dzikri |  | 2021-07-15 15:25:23 | 2021-10-21 14:09:09
9903029536 | R2276 | VALVE,GLOBE | 0000 | Stock | K60 | GEN | TMP | VALVE,GLOBE: 3IN;300;WCC;RF;BB;OSY;FP | VALVE: GLOBE, SIZE 3 IN, DESIGN RATING 300 PSI, CONNECTION RF FLANGE, BODY MATERIAL CAST STEEL ASTM A216-WCC, TRIM ASTM A216-WCC BONNET, TRIM 17-4PH STEM, TRIM SS316 DISC, TRIM SS316 + STELLITE FACED SEAT, PORT FULL, OPERATED PNEUMATIC ACTUATOR, SOFTGOODS PTFE + CARBON, STYLE BOLTED BONNET, STEM DESIGN RISING STEM OS & Y | QA | EA |  |  |  |  | dzikri |  | 2021-07-15 15:25:23 | 2021-10-21 15:55:25
9903029537 | R2276 | VALVE,GLOBE | 0000 | Stock | K60 | GEN | TMP | VALVE,GLOBE: 6IN;150;WCC;RF;BB;OSY;FP | VALVE: GLOBE, SIZE 6 IN, DESIGN RATING 150 PSI, CONNECTION RF FLANGE, BODY MATERIAL CAST STEEL ASTM A216-WCC, TRIM ASTM A216-WCC BONNET, TRIM 17-4PH STEM, TRIM SS316 SEAT, TRIM SS316 + STELLITE FACED DISC, PORT FULL, OPERATED PNEUMATIC ACTUATOR, SOFTGOODS PTFE + CARBON, STYLE BOLTED BONNET, STEM DESIGN RISING STEM OS & Y, SPECIAL FEATURES PARALLEL TO PIPE LINE, VALVE CLOSES ON STEM EXTENSION | QA | EA |  |  |  |  | dzikri |  | 2021-07-15 15:25:23 | 2021-10-21 15:14:25
9903029538 | R2276 | VALVE,GLOBE | 0000 | Stock | K60 | GEN | TMP | VALVE,GLOBE: 2IN;150;WCC;FF;BB;OSY;FP | VALVE: GLOBE, SIZE 2 IN, DESIGN RATING 150 PSI, CONNECTION FF FLANGE, BODY MATERIAL CAST STEEL ASTM A216-WCC, TRIM ASTM A216-WCC BONNET, TRIM 17-4PH STEM, TRIM SS316 SEAT, TRIM SS316 + STELLITE FACED DISC, PORT FULL, OPERATED PNEUMATIC ACTUATOR, SOFTGOODS PTFE + CARBON, STYLE BOLTED BONNET, STEM DESIGN RISING STEM OS & Y, SPECIAL FEATURES PARALLEL TO PIPE LINE, VALVE CLOSES ON STEM EXTENSION | QA | EA |  |  |  |  | dzikri |  | 2021-07-15 15:25:23 | 2021-10-21 13:50:48
9903029686 | 03768 | ELBOW,PIPE | 4730 | TMP | TMP | GEN | TMP | ELBOW: 90D;3/4IN;3000PSI;WP304L;SW | ELBOW: PIPE, SIZE 3/4 IN, CONNECTION SOCKET WELD, DEGREE 90, RATING 3000 PSI, MATERIAL STAINLESS STEEL 304L, SPECIFICATION ASTM A403, GRADE WP304L, INDUSTRY STANDARD ASME B16.11 | QA | EA |  |  |  |  | bursah | R03 | 2021-07-18 06:20:25 | 2021-07-30 22:42:53
9903029687 | 03805 | TEE,PIPE | 4730 | TMP | TMP | GEN | TMP | TEE: EQUAL;3/4IN;3000PSI;WP304L;SW | TEE: PIPE, TYPE EQUAL, SIZE 3/4 IN, CONNECTION SOCKET WELD, RATING 3000 PSI, MATERIAL STAINLESS STEEL 304L, SPECIFICATION ASTM A403, GRADE WP304L, INDUSTRY STANDARD ASME B16.11 | QA | EA |  |  |  |  | syaiful | R03 | 2021-07-15 15:25:23 | 2021-07-25 02:37:46
9903029691 |  |  |  | Stock | K76 | GEN |  |  |  | RAW | EA |  |  |  |  | admin |  | 2021-07-15 15:25:23 | 2021-07-15 15:25:23
9903029692 |  |  |  | Stock | K76 | GEN |  |  |  | RAW | EA |  |  |  |  | admin |  | 2021-07-15 15:25:23 | 2021-07-15 15:25:23
9903029693 | 03798 | FLANGE,PIPE | 4730 | Stock | K76 | GEN | TMP | FLANGE: WN;RF;2IN;150PSI;F304L | FLANGE: PIPE, SIZE 2 IN, RATING 150 PSI, FACE RAISED FACE, MATERIAL STAINLESS STEEL 304L, TYPE WELD NECK, SPECIFICATION ASTM A182, GRADE F304L, INDUSTRY STANDARD ASME B16.5, NUMBER OF HOLE 4, BOLT HOLE DIAMETER 19MM | QA | EA |  |  |  |  | dzikri | R02 | 2021-07-17 14:14:24 | 2021-07-18 01:16:21
9903029694 | R2275 | VALVE,GATE | 0000 | Stock | K77 | GEN | TMP | VALVE,GATE: 2IN;150;F316;RF;BB;OSY | VALVE: GATE, SIZE 2 IN, DESIGN RATING 150 PSI, CONNECTION RF FLANGE, BODY MATERIAL STAINLESS STEEL ASTM A182-F316, TRIM ASTM A182-F316 BONNET, STEM, SEAT & DISC, PORT FULL, OPERATED HANDWHEEL, SOFTGOODS GRAPHITE PACKING, STYLE BOLTED BONNET, STEM DESIGN RISING STEM OS&Y, SPECIAL FEATURES API 602 | QA | EA |  |  |  |  | aa52LvePHS |  | 2021-07-15 15:25:23 | 2021-10-19 12:19:23
9903029695 | R2275 | VALVE,GATE | 0000 | Stock | K77 | GEN | TMP | VALVE,GATE: 1IN;800;F316;SW;BB;OSY | VALVE: GATE, SIZE 1 IN, DESIGN RATING 800 PSI, CONNECTION SOCKET WELD, BODY MATERIAL STAINLESS STEEL ASTM A182-F316, TRIM ASTM A182-F316 BONNET, STEM, SEAT & WEDGE, PORT FULL, TYPE WEDGE, OPERATED HANDWHEEL, SOFTGOODS GRAPHITE PACKING, STYLE BOLTED BONNET, STEM DESIGN RISING STEM OS&Y, SPECIAL FEATURES API 602 | QA | EA |  |  |  |  | aa52LvePHS |  | 2021-07-15 15:25:23 | 2021-10-18 19:52:47
9903029697 | R2275 | VALVE,GATE | 0000 | Stock | K77 | GEN | TMP | VALVE,GATE: 1/2IN;800;F316;SW;BB;OSY | VALVE: GATE, SIZE 1/2 IN, DESIGN RATING 800 PSI, CONNECTION SOCKET WELD, BODY MATERIAL STAINLESS STEEL ASTM A182-F316, TRIM ASTM A182-F316 BONNET, STEM, SEAT & WEDGE, PORT FULL, TYPE WEDGE, OPERATED HANDWHEEL, SOFTGOODS GRAPHITE PACKING, STYLE BOLTED BONNET, STEM DESIGN RISING STEM OS&Y, SPECIAL FEATURES API 602 | QA | EA |  |  |  |  | jayadi |  | 2021-07-15 15:25:23 | 2021-10-18 22:34:07
9903029698 | 06076 | COUPLING,PIPE | 4730 | TMP | TMP | GEN | TMP | COUPLING: 1/2IN;3000PSI;F316;FNPT-SW | COUPLING: PIPE, SIZE 1/2 IN, CONNECTION FEMALE NPT X SOCKET WELD, RATING 3000 PSI, MATERIAL STAINLESS STEEL 316, SPECIFICATION ASTM A182, GRADE F316, STRUCTURE SEAMLESS, INDUSTRY STANDARD ASME B16.11 | QA | EA |  |  |  |  | syaiful | R04 | 2021-07-15 15:25:23 | 2021-07-24 22:00:07
9903029702 |  |  |  | Stock | K16 | GEN |  |  |  | RAW | EA |  |  |  |  | admin |  | 2021-07-15 15:25:23 | 2021-07-15 15:25:23
9903029763 |  |  |  | Stock | K67 | GEN |  |  |  | RAW | SET |  |  |  |  | admin |  | 2021-07-15 15:25:23 | 2021-07-15 15:25:23
9903029764 |  |  |  | Stock | K67 | GEN |  |  |  | RAW | SET |  |  |  |  | admin |  | 2021-07-15 15:25:23 | 2021-07-15 15:25:23
9903029765 | R0142 | BATTERY,DRY CELL | 0000 | TMP | TMP | GEN | TMP | BATTERY,DRY: | BATTERY: DRY CELL, TYPE LI-ION, VOLTAGE 3.7V, EQUIPMENT NAME DIGITAL MULTIFUNCTION ELECTRICITY METER, MANUFACTURER JEMSTAR, MANUFACTURER REFERENCE 1083-651 | QA1 | EA |  |  |  |  | dzikri |  | 2021-07-15 15:25:23 | 2021-10-09 15:51:44
9903029768 | R0512 | COATING,INSULATION | 0000 | Stock | K87 | GEN | TMP | COATING: SEMICONDTV VARNISH-CORONA;1KG | COATING: INSULATION, TYPE SEMICONDUCTIVE VARNISH-CORONA SHIELD, CONTAINER CAN OF 1 KG | QA | CAN |  |  |  |  | jayadi |  | 2021-07-15 15:25:23 | 2021-11-06 10:08:29
9903029769 | R0512 | COATING,INSULATION | 0000 | Stock | K87 | GEN | TMP | COATING: CONDUCTIVE VARNISH-CORONA;1KG | COATING: INSULATION, TYPE CONDUCTIVE VARNISH-CORONA SHIELD, CONTAINER CAN OF 1 KG | QA | CAN |  |  |  |  | jayadi |  | 2021-07-15 15:25:23 | 2021-11-06 10:07:16
9903029789 | R1740 | RING | 0000 | TMP | TMP | GEN | TMP | RING: SEAL;GCB;HGF-3;AG-434301-P0073 | RING, TYPE SEAL, EQUIPMENT NAME GENERATOR CIRCUIT BREAKER, EQUIPMENT TYPE/MODEL HGF-3, MANUFACTURER ABB, MANUFACTURER REFERENCE AG-434301-P0073 | QA1 | PC |  |  |  |  | syaiful |  | 2021-07-15 15:25:23 | 2021-10-23 00:57:12
9903029790 | R1740 | RING | 0000 | TMP | TMP | GEN | TMP | RING: SEAL;GCB;HGF-3;AG-434301-P0090 | RING, TYPE SEAL, EQUIPMENT NAME GENERATOR CIRCUIT BREAKER, EQUIPMENT TYPE/MODEL HGF-3, MANUFACTURER ABB, MANUFACTURER REFERENCE AG-434301-P0090 | QA1 | PC |  |  |  |  | syaiful |  | 2021-07-15 15:25:23 | 2021-10-23 00:57:30
9903029791 | R1740 | RING | 0000 | TMP | TMP | GEN | TMP | RING: SEAL;GCB;HGF-3;AG-434301-P0109 | RING, TYPE SEAL, EQUIPMENT NAME GENERATOR CIRCUIT BREAKER, EQUIPMENT TYPE/MODEL HGF-3, MANUFACTURER ABB, MANUFACTURER REFERENCE AG-434301-P0109 | QA1 | PC |  |  |  |  | syaiful |  | 2021-07-15 15:25:23 | 2021-10-23 00:57:43
9903029792 | R1740 | RING | 0000 | TMP | TMP | GEN | TMP | RING: SEAL;GCB;HGF-3;AGT-437524-P0028 | RING, TYPE SEAL, EQUIPMENT NAME GENERATOR CIRCUIT BREAKER, EQUIPMENT TYPE/MODEL HGF-3, MANUFACTURER ABB, MANUFACTURER REFERENCE AGT-437524-P0028 | QA1 | PC |  |  |  |  | syaiful |  | 2021-07-15 15:25:23 | 2021-10-23 00:58:01
9903029793 | R0305 | BRUSH,ELECTRICAL | 0000 | TMP | TMP | GEN | TMP | BRUSH,ELEC: GCB;HGF-3;GPFX-052143-P0098 | BRUSH: ELECTRICAL, MATERIAL CARBON, EQUIPMENT NAME GENERATOR CIRCUIT BREAKER, EQUIPMENT TYPE/MODEL HGF-3, MANUFACTURER ABB, MANUFACTURER REFERENCE GPFX-052143-P0098 | QA1 | PC |  |  |  |  | syaiful |  | 2021-07-15 15:25:23 | 2021-11-01 10:55:51
9903029794 | R0570 | CONTACT | 0000 | TMP | TMP | GEN | TMP | CONTACT: | CONTACT, TYPE LAMELLAR, EQUIPMENT NAME GENERATOR CIRCUIT BREAKER, EQUIPMENT TYPE/MODEL HGF-3, MANUFACTURER ABB, MANUFACTURER REFERENCE HAGG-300570-P0755 | CAT | PC |  |  |  |  | syaiful |  | 2021-07-15 15:25:23 | 2021-09-08 09:57:49
9903029795 | R1740 | RING | 0000 | TMP | TMP | GEN | TMP | RING: CORR;GCB;HGF-3;HAGG-300923-P3535 | RING, TYPE CORRUGATED, EQUIPMENT NAME GENERATOR CIRCUIT BREAKER, EQUIPMENT TYPE/MODEL HGF-3, MANUFACTURER ABB, MANUFACTURER REFERENCE HAGG-300923-P3535 | QA1 | PC |  |  |  |  | syaiful |  | 2021-07-15 15:25:23 | 2021-10-23 00:58:52
9903029796 | R1740 | RING | 0000 | TMP | TMP | GEN | TMP | RING: GUIDE;GCB;HGF-3;HAGG-300935-P0001 | RING, TYPE GUIDE, EQUIPMENT NAME GENERATOR CIRCUIT BREAKER, EQUIPMENT TYPE/MODEL HGF-3, MANUFACTURER ABB, MANUFACTURER REFERENCE HAGG-300935-P0001 | QA1 | PC |  |  |  |  | syaiful |  | 2021-07-15 15:25:23 | 2021-10-23 00:59:48
9903029797 | R0095 | BAG,FILTER | 0000 | TMP | TMP | GEN | TMP | BAG,FILTER: | BAG: FILTER, EQUIPMENT NAME GENERATOR CIRCUIT BREAKER, EQUIPMENT TYPE/MODEL HGF-3, MANUFACTURER ABB, MANUFACTURER REFERENCE HAGG-300992-R0001 | CAT | PC |  |  |  |  | syaiful |  | 2021-07-15 15:25:23 | 2021-09-08 09:46:01
9903029798 | R1743 | RING,PISTON | 0000 | TMP | TMP | GEN | TMP | RING,PISTON: | RING: PISTON, EQUIPMENT NAME GENERATOR CIRCUIT BREAKER, EQUIPMENT TYPE/MODEL HGF-3, MANUFACTURER ABB, MANUFACTURER REFERENCE HAGG-301118-P0001 | CAT | PC |  |  |  |  | syaiful |  | 2021-07-15 15:25:23 | 2021-09-08 08:48:20
9903029799 | R1443 | O-RING | 5331 | Stock | K85 | GEN | TMP | O-RING: CIR BREAK;HAGG-401398-P0001 | O-RING, EQUIPMENT NAME GENERATOR CIRCUIT BREAKER, EQUIPMENT TYPE/MODEL HGF-3, MANUFACTURER ABB, MANUFACTURER REFERENCE HAGG-401398-P0001 | QA | PC |  |  |  |  | syaiful | R06 | 2021-07-15 15:25:23 | 2021-10-07 00:04:05
9903029800 | R1740 | RING | 0000 | TMP | TMP | GEN | TMP | RING: SEAL;GCB;HGF-3;HAGG-402009-P6590 | RING, TYPE SEAL, USAGE DESIGN SHAFT, EQUIPMENT NAME GENERATOR CIRCUIT BREAKER, EQUIPMENT TYPE/MODEL HGF-3, MANUFACTURER ABB, MANUFACTURER REFERENCE HAGG-402009-P6590 | QA1 | PC |  |  |  |  | syaiful |  | 2021-07-15 15:25:23 | 2021-10-23 01:00:04
9903029801 | R1740 | RING | 0000 | TMP | TMP | GEN | TMP | RING: SEAL;GCB;HGF-3;HAMT-400593-P0009 | RING, TYPE SEAL, USAGE DESIGN SHAFT, EQUIPMENT NAME GENERATOR CIRCUIT BREAKER, EQUIPMENT TYPE/MODEL HGF-3, MANUFACTURER ABB, MANUFACTURER REFERENCE HAMT-400593-P0009 | QA1 | PC |  |  |  |  | syaiful |  | 2021-07-15 15:25:23 | 2021-10-23 01:00:42
9903029802 | R1982 | SPRING,EXTENSION | 0000 | TMP | TMP | GEN | TMP | SPRING,EXT: | SPRING: EXTENSION, ENDS RING, EQUIPMENT NAME GENERATOR CIRCUIT BREAKER, EQUIPMENT TYPE/MODEL HGF-3, MANUFACTURER ABB, MANUFACTURER REFERENCE NB-335805-P0512 | CAT | PC |  |  |  |  | syaiful |  | 2021-07-15 15:25:23 | 2021-09-08 09:42:50
9903029803 | R1826 | SEAL | 0000 | TMP | TMP | GEN | TMP | SEAL: | SEAL, EQUIPMENT NAME GENERATOR CIRCUIT BREAKER, EQUIPMENT TYPE/MODEL HGF-3, MANUFACTURER ABB, MANUFACTURER REFERENCE AG-333800-P0023 | CAT | PC |  |  |  |  | syaiful |  | 2021-07-15 15:25:23 | 2021-09-08 09:03:02
9903029804 | R1826 | SEAL | 0000 | TMP | TMP | GEN | TMP | SEAL: | SEAL, EQUIPMENT NAME GENERATOR CIRCUIT BREAKER, EQUIPMENT TYPE/MODEL HGF-3, MANUFACTURER ABB, MANUFACTURER REFERENCE AG-434301-P0047 | CAT | PC |  |  |  |  | syaiful |  | 2021-07-15 15:25:23 | 2021-09-08 09:03:30
9903029805 | R1517 | PIN | 0000 | TMP | TMP | GEN | TMP | PIN: GCB;HGF3;338152-P5358 | PIN, EQUIPMENT NAME GENERATOR CIRCUIT BREAKER, EQUIPMENT TYPE/MODEL HGF3, EQUIPMENT SERIAL NUMBER HA-10106-10, MANUFACTURER ABB, MANUFACTURER REFERENCE 338152-P5358 | QA1 | PC |  |  |  |  | syaiful | R07 | 2021-07-15 15:25:23 | 2021-10-15 00:38:18
9903029806 | R0467 | CLAMP | 0000 | TMP | TMP | GEN | TMP | CLAMP: | CLAMP, TYPE PIPE, SPECIAL FEATURES WITH RUBBER, EQUIPMENT NAME GENERATOR CIRCUIT BREAKER, EQUIPMENT TYPE/MODEL HGF-3, MANUFACTURER ABB, MANUFACTURER REFERENCE HAGT-448957-P0001 | CAT | EA |  |  |  |  | jayadi |  | 2021-07-15 15:25:23 | 2021-10-24 15:29:41
9903029807 | R0471 | CLAMP,HOSE/TUBING | 0000 | Stock | K73 | GEN | TMP | CLAMP,HOSE: GCB;HGF-3;HAGG-301055-R0002 | CLAMP: HOSE/TUBING, EQUIPMENT NAME GENERATOR CIRCUIT BREAKER, EQUIPMENT TYPE/MODEL HGF-3, MANUFACTURER ABB, MANUFACTURER REFERENCE HAGG-301055-R0002 | QA | PC |  |  |  |  | syaiful |  | 2021-07-15 15:25:23 | 2021-10-24 21:25:39
9903029808 | R0471 | CLAMP,HOSE/TUBING | 0000 | Stock | K73 | GEN | TMP | CLAMP,HOSE: GCB;HGF-3;HAGG-301055-R0004 | CLAMP: HOSE/TUBING, EQUIPMENT NAME GENERATOR CIRCUIT BREAKER, EQUIPMENT TYPE/MODEL HGF-3, MANUFACTURER ABB, MANUFACTURER REFERENCE HAGG-301055-R0004 | QA | EA |  |  |  |  | syaiful |  | 2021-07-15 15:25:23 | 2021-10-24 21:27:14
9903029809 |  |  |  | Stock | K67 | GEN |  |  |  | RAW | PC |  |  |  |  | admin |  | 2021-07-15 15:25:23 | 2021-07-15 15:25:23
9903029810 | R1826 | SEAL | 0000 | TMP | TMP | GEN | TMP | SEAL: | SEAL, EQUIPMENT NAME GENERATOR CIRCUIT BREAKER, EQUIPMENT TYPE/MODEL HGF-3, MANUFACTURER ABB, MANUFACTURER REFERENCE HAGG-401909-P0001 | CAT | PC |  |  |  |  | syaiful |  | 2021-07-15 15:25:23 | 2021-09-08 09:04:02
9903029811 | R1740 | RING | 0000 | TMP | TMP | GEN | TMP | RING: SEAL;GCB;HGF-3;HAGG-402460-P0034 | RING, TYPE SEAL, USAGE DESIGN SHAFT, EQUIPMENT NAME GENERATOR CIRCUIT BREAKER, EQUIPMENT TYPE/MODEL HGF-3, MANUFACTURER ABB, MANUFACTURER REFERENCE HAGG-402460-P0034 | QA1 | PC |  |  |  |  | syaiful |  | 2021-07-15 15:25:23 | 2021-10-23 01:01:07
9903029812 | R1003 | GREASE | 0000 | TMP | TMP | GEN | TMP | GREASE: | GREASE, EQUIPMENT NAME GENERATOR CIRCUIT BREAKER, EQUIPMENT TYPE/MODEL HGF-3, MANUFACTURER ABB, MANUFACTURER REFERENCE HAGT-448944-R0001 | CAT | PC |  |  |  |  | syaiful |  | 2021-07-15 15:25:23 | 2021-09-08 09:35:43
9903029813 | R2309 | WASHER,LOCK | 0000 | TMP | TMP | GEN | TMP | WASHER: SPRING;HGF-3;HAQN-400344-P0111 | WASHER: LOCK, TYPE SPLIT SPRING, EQUIPMENT NAME GENERATOR CIRCUIT BREAKER, EQUIPMENT TYPE/MODEL HGF-3, MANUFACTURER ABB, MANUFACTURER REFERENCE HAQN-400344-P0111 | QA | PC |  |  |  |  | syaiful | R06 | 2021-07-15 15:25:23 | 2021-09-27 22:49:58
9903029814 | R2309 | WASHER,LOCK | 0000 | TMP | TMP | GEN | TMP | WASHER: SPRING;HGF-3;HAQN-400344-P0113 | WASHER: LOCK, TYPE SPLIT SPRING, EQUIPMENT NAME GENERATOR CIRCUIT BREAKER, EQUIPMENT TYPE/MODEL HGF-3, MANUFACTURER ABB, MANUFACTURER REFERENCE HAQN-400344-P0113 | QA | PC |  |  |  |  | syaiful | R06 | 2021-07-15 15:25:23 | 2021-09-27 22:50:02
9903029815 | R1740 | RING | 0000 | TMP | TMP | GEN | TMP | RING: GCB;HGF-3;HAQN-400443-P0025 | RING, EQUIPMENT NAME GENERATOR CIRCUIT BREAKER, EQUIPMENT TYPE/MODEL HGF-3, MANUFACTURER ABB, MANUFACTURER REFERENCE HAQN-400443-P0025 | QA1 | PC |  |  |  |  | syaiful |  | 2021-07-15 15:25:23 | 2021-10-23 01:01:50
9903029816 | R0374 | CAP | 0000 | TMP | TMP | GEN | TMP | CAP: PROTEC;GCB;HGF-3;HAQN-400642-P0001 | CAP, TYPE PROTECTING, EQUIPMENT NAME GENERATOR CIRCUIT BREAKER, EQUIPMENT TYPE/MODEL HGF-3, MANUFACTURER ABB, MANUFACTURER REFERENCE HAQN-400642-P0001 | QA1 | PC |  |  |  |  | syaiful |  | 2021-07-15 15:25:23 | 2021-10-29 14:48:42
9903029817 | R2304 | WASHER | 0000 | TMP | TMP | GEN | TMP | WASHER: GCB;HGF-3;HASB-440361-P0001 | WASHER, EQUIPMENT NAME GENERATOR CIRCUIT BREAKER, EQUIPMENT TYPE/MODEL HGF-3, MANUFACTURER ABB, MANUFACTURER REFERENCE HASB-440361-P0001 | QA1 | PC |  |  |  |  | syaiful | R07 | 2021-07-15 15:25:23 | 2021-10-12 22:56:34
9903029818 | R1003 | GREASE | 0000 | TMP | TMP | GEN | TMP | GREASE: | GREASE, EQUIPMENT NAME GENERATOR CIRCUIT BREAKER, EQUIPMENT TYPE/MODEL HGF-3, MANUFACTURER ABB, MANUFACTURER REFERENCE HASV-403979-R0001 | CAT | PC |  |  |  |  | syaiful |  | 2021-07-15 15:25:23 | 2021-09-08 09:36:01
9903029819 | R1826 | SEAL | 0000 | TMP | TMP | GEN | TMP | SEAL: | SEAL, EQUIPMENT NAME GENERATOR CIRCUIT BREAKER, EQUIPMENT TYPE/MODEL HGF-3, MANUFACTURER ABB, MANUFACTURER REFERENCE HATH-409341-P0001 | CAT | PC |  |  |  |  | syaiful |  | 2021-07-15 15:25:23 | 2021-09-08 09:04:35
9903029820 | R1563 | PLUG,ELECTRICAL | 0000 | Stock | K67 | GEN | TMP | PLUG,ELECTRICAL: GCB;HGF-3;HZN-451311 | PLUG: ELECTRICAL, TYPE THREADED, EQUIPMENT NAME GENERATOR CIRCUIT BREAKER, EQUIPMENT TYPE/MODEL HGF-3, MANUFACTURER ABB, MANUFACTURER REFERENCE HZN-451311-P0826 | QA | PC |  |  |  |  | syaiful |  | 2021-07-15 15:25:23 | 2021-10-20 22:39:41
9903029821 | R0543 | COMPOUND,SEALING | 0000 | Stock | K88 | GEN | TMP | COMPOUND: THREAD LOCKER;50ML;LOW | COMPOUND: SEALING, TYPE THREAD LOCKER, COLOR PURPLE, CONTAINER BOTTLE OF 50 ML, FORM LIQUID, STRENGTH LOW | QA | BT |  |  |  |  | jayadi |  | 2021-07-15 15:25:23 | 2021-10-31 00:54:44
9903029822 | R0543 | COMPOUND,SEALING | 0000 | Stock | K88 | GEN | TMP | COMPOUND: THREAD LOCKER;50ML;MEDIUM;M36 | COMPOUND: SEALING, TYPE THREAD LOCKER, COLOR BLUE, CONTAINER BOTTLE OF 50 ML, FORM LIQUID, STRENGTH MEDIUM, SPECIAL FEATURES FOR THREAD UP TO M36 | QA | BT |  |  |  |  | jayadi |  | 2021-07-15 15:25:23 | 2021-10-31 00:49:19
9903029823 | R1740 | RING | 0000 | TMP | TMP | GEN | TMP | RING: SEAL;GCB;HGF-3;NB-435106-P0026 | RING, TYPE SEAL, EQUIPMENT NAME GENERATOR CIRCUIT BREAKER, EQUIPMENT TYPE/MODEL HGF-3, MANUFACTURER ABB, MANUFACTURER REFERENCE NB-435106-P0026 | QA1 | PC |  |  |  |  | syaiful |  | 2021-07-15 15:25:23 | 2021-10-23 01:02:18
9903029824 | R1826 | SEAL | 0000 | TMP | TMP | GEN | TMP | SEAL: | SEAL, EQUIPMENT NAME GENERATOR CIRCUIT BREAKER, EQUIPMENT TYPE/MODEL HGF-3, MANUFACTURER ABB, MANUFACTURER REFERENCE NBT-300280-P0074 | CAT | PC |  |  |  |  | syaiful |  | 2021-07-15 15:25:23 | 2021-09-08 09:05:08
9903029825 |  |  |  | Stock | K67 | GEN |  |  |  | RAW | PC |  |  |  |  | admin |  | 2021-07-15 15:25:23 | 2021-07-15 15:25:23
9903029882 |  |  |  | Stock | K59 | GEN |  |  |  | RAW | EA |  |  |  |  | admin |  | 2021-07-15 15:25:23 | 2021-07-15 15:25:23
9903029884 | R0936 | FUSE | 0000 | TMP | TMP | GEN | TMP | FUSE: TIME DELAY;250MA;250V;GLS;FERR | FUSE, TYPE TIME DELAY, AMPERAGE 250MA, VOLTAGE 250VAC, INTERRUPTING RATING 0.75A, CONNECTION FERRULE, CARTRIDGE GLASS TUBE, SHAPE TUBULAR | QA | EA |  |  |  |  | syaiful | R07 | 2021-07-15 15:25:23 | 2021-11-02 14:03:47
9903029885 | R1353 | MODULE,POWER SUPPLY | 0000 | Stock | K60 | GEN | TMP | MODULE,POWER: | MODULE: POWER SUPPLY, | RAW | EA |  |  |  |  | jayadi |  | 2021-07-15 15:25:23 | 2021-11-12 14:44:32
9903029889 | R1352 | MODULE | 0000 | Stock | K60 | GEN | TMP | MODULE: | MODULE, TYPE DUAL VIBRATION MONITOR 3300 CA, POWER SOURCE +VRH, +VRL, +7.5V, INPUT 0-400 UM, OUTPUT 4-20 MA, ADDITIONAL EQUIPMENT DATA REF:DUAL VIBRATION M ONITOR 3300/16 200MV/MIL, MANUFACTURER BENTLY NEVADA, MANUFACTURER REFERENCE 3300/16-14-01-01-00-00-00 | CAT | EA |  |  |  |  | bursah |  | 2021-07-15 15:25:23 | 2021-11-13 15:16:51
9903029891 |  |  |  | Stock | K59 | GEN |  |  |  | RAW | EA |  |  |  |  | admin |  | 2021-07-15 15:25:23 | 2021-07-15 15:25:23
9903029892 |  |  |  | Stock | K59 | GEN |  |  |  | RAW | EA |  |  |  |  | admin |  | 2021-07-15 15:25:23 | 2021-07-15 15:25:23
9903029893 |  |  |  | Stock | K59 | GEN |  |  |  | RAW | EA |  |  |  |  | admin |  | 2021-07-15 15:25:23 | 2021-07-15 15:25:23
9903029894 |  |  |  | Stock | K59 | GEN |  |  |  | RAW | EA |  |  |  |  | admin |  | 2021-07-15 15:25:23 | 2021-07-15 15:25:23
9903029896 |  |  |  | Stock | K59 | GEN |  |  |  | RAW | EA |  |  |  |  | admin |  | 2021-07-15 15:25:23 | 2021-07-15 15:25:23
9903030221 |  |  |  | Stock | K67 | GEN |  |  |  | RAW | EA |  |  |  |  | admin |  | 2021-07-15 15:25:23 | 2021-07-15 15:25:23
9903030222 |  |  |  | Stock | K67 | GEN |  |  |  | RAW | EA |  |  |  |  | admin |  | 2021-07-15 15:25:23 | 2021-07-15 15:25:23
9903030223 |  |  |  | Stock | K67 | GEN |  |  |  | RAW | EA |  |  |  |  | admin |  | 2021-07-15 15:25:23 | 2021-07-15 15:25:23
9903030224 |  |  |  | Stock | K67 | GEN |  |  |  | RAW | EA |  |  |  |  | admin |  | 2021-07-15 15:25:23 | 2021-07-15 15:25:23
9903030225 |  |  |  | Stock | K67 | GEN |  |  |  | RAW | EA |  |  |  |  | admin |  | 2021-07-15 15:25:23 | 2021-07-15 15:25:23
9903030226 |  |  |  | Stock | K67 | GEN |  |  |  | RAW | UN |  |  |  |  | admin |  | 2021-07-15 15:25:23 | 2021-07-15 15:25:23
9903030227 |  |  |  | Stock | K67 | GEN |  |  |  | RAW | UN |  |  |  |  | admin |  | 2021-07-15 15:25:23 | 2021-07-15 15:25:23
9903030228 | R0293 | BREAKER,CIRCUIT | 0000 | TMP | TMP | GEN | TMP | BREAKER: MCB;3P;50A;277-480V;6KA | BREAKER: CIRCUIT, TYPE MINIATURE (MCB), VOLTAGE 277 TO 480VAC, POLE 3 POLE, AMPERAGE 50A, INTERRUPT CAPACITY 6KA, FREQUENCY 50/60HZ, CIRCUIT PROTECTION TYPE MOTOR CIRCUIT PROTECTION, TERMINAL DATA SCREW CLAMP, STANDARDS IEC 60898/UL 1707 | QA | SET |  |  |  |  | dzikri | R06 | 2021-07-15 15:25:23 | 2021-09-05 20:48:35
9903030229 | R0293 | BREAKER,CIRCUIT | 0000 | TMP | TMP | GEN | TMP | BREAKER: MCB;2P;1A;480V;6KA | BREAKER: CIRCUIT, TYPE MINIATURE (MCB), VOLTAGE 480VAC, POLE 2 POLE, AMPERAGE 1A, INTERRUPT CAPACITY 6KA, FREQUENCY 50/60HZ, CIRCUIT PROTECTION TYPE MOTOR CIRCUIT PROTECTION, TERMINAL DATA SCREW CLAMP, STANDARDS IEC 60898/UL 1707 | QA | SET |  |  |  |  | dzikri | R06 | 2021-07-15 15:25:23 | 2021-09-05 13:33:38
9903030230 |  |  |  | Stock | K67 | GEN |  |  |  | RAW | UN |  |  |  |  | admin |  | 2021-07-15 15:25:23 | 2021-07-15 15:25:23
9903030231 |  |  |  | Stock | K67 | GEN |  |  |  | RAW | UN |  |  |  |  | admin |  | 2021-07-15 15:25:23 | 2021-07-15 15:25:23
9903030232 |  |  |  | Stock | K66 | GEN |  |  |  | RAW | UN |  |  |  |  | admin |  | 2021-07-15 15:25:23 | 2021-07-15 15:25:23
9903030233 | R0293 | BREAKER,CIRCUIT | 0000 | TMP | TMP | GEN | TMP | BREAKER: MCB;1P;1.6A;240V;6KA | BREAKER: CIRCUIT, TYPE MINIATURE (MCB), VOLTAGE 240VAC, POLE 1 POLE, AMPERAGE 1.6A, INTERRUPT CAPACITY 6KA, FREQUENCY 50/60HZ, CIRCUIT PROTECTION TYPE MOTOR CIRCUIT PROTECTION, TERMINAL DATA SCREW CLAMP, STANDARDS IEC 60898/UL 1707 | QA | EA |  |  |  |  | dzikri | R06 | 2021-07-15 15:25:23 | 2021-09-05 20:52:30
9903030234 |  |  |  | Stock | K58 | GEN |  |  |  | RAW | EA |  |  |  |  | admin |  | 2021-07-15 15:25:23 | 2021-07-15 15:25:23
9903030235 |  |  |  | Stock | K67 | GEN |  |  |  | RAW | UN |  |  |  |  | admin |  | 2021-07-15 15:25:23 | 2021-07-15 15:25:23
9903030236 |  |  |  | Stock | K67 | GEN |  |  |  | RAW | UN |  |  |  |  | admin |  | 2021-07-15 15:25:23 | 2021-07-15 15:25:23
9903030237 |  |  |  | Stock | K67 | GEN |  |  |  | RAW | EA |  |  |  |  | admin |  | 2021-07-15 15:25:23 | 2021-07-15 15:25:23
9903030238 |  |  |  | Stock | K67 | GEN |  |  |  | RAW | EA |  |  |  |  | admin |  | 2021-07-15 15:25:23 | 2021-07-15 15:25:23
9903030239 |  |  |  | Stock | K67 | GEN |  |  |  | RAW | EA |  |  |  |  | admin |  | 2021-07-15 15:25:23 | 2021-07-15 15:25:23
9903030240 |  |  |  | Stock | K69 | GEN |  |  |  | RAW | EA |  |  |  |  | admin |  | 2021-07-15 15:25:23 | 2021-07-15 15:25:23
9903030241 |  |  |  | Stock | K67 | GEN |  |  |  | RAW | EA |  |  |  |  | admin |  | 2021-07-15 15:25:23 | 2021-07-15 15:25:23
9903030242 |  |  |  | Stock | K67 | GEN |  |  |  | RAW | EA |  |  |  |  | admin |  | 2021-07-15 15:25:23 | 2021-07-15 15:25:23
9903030243 |  |  |  | Stock | K67 | GEN |  |  |  | RAW | EA |  |  |  |  | admin |  | 2021-07-15 15:25:23 | 2021-07-15 15:25:23
9903030244 |  |  |  | Stock | K67 | GEN |  |  |  | RAW | EA |  |  |  |  | admin |  | 2021-07-15 15:25:23 | 2021-07-15 15:25:23
9903030245 |  |  |  | Stock | K67 | GEN |  |  |  | RAW | EA |  |  |  |  | admin |  | 2021-07-15 15:25:23 | 2021-07-15 15:25:23
9903030246 |  |  |  | Stock | K67 | GEN |  |  |  | RAW | EA |  |  |  |  | admin |  | 2021-07-15 15:25:23 | 2021-07-15 15:25:23
9903030247 |  |  |  | Stock | K67 | GEN |  |  |  | RAW | EA |  |  |  |  | admin |  | 2021-07-15 15:25:23 | 2021-07-15 15:25:23
9903030248 |  |  |  | Stock | K67 | GEN |  |  |  | RAW | UN |  |  |  |  | admin |  | 2021-07-15 15:25:23 | 2021-07-15 15:25:23
9903030271 |  |  |  | Stock | K55 | GEN |  |  |  | RAW | EA |  |  |  |  | admin |  | 2021-07-15 15:25:23 | 2021-07-15 15:25:23
9903030272 |  |  |  | Stock | K55 | GEN |  |  |  | RAW | EA |  |  |  |  | admin |  | 2021-07-15 15:25:23 | 2021-07-15 15:25:23
9903030293 | R0288 | BRACKET | 0000 | TMP | TMP | GEN | TMP | BRACKET: SUSPENSION;AIRIAL LINE;BTC-3570 | BRACKET, TYPE SUSPENSION, MATERIAL ALUMINIUM ALLOY, SPECIAL FEATURES MIN VERTICAL BREAKING STRENGTH 700 KGS, SPECIAL FEATURES MIN HORIZONTAL BREAKING STRENGTH 500 KGS, EQUIPMENT NAME AIRIAL LINE POWER CONDUCTOR, EQUIPMENT TYPE/MODEL BTC-3570 | QA | EA |  |  |  |  | jayadi |  | 2021-07-15 15:25:23 | 2021-11-11 03:31:49
9903030294 |  |  |  | Stock | K67 | GEN |  |  |  | RAW | SET |  |  |  |  | admin |  | 2021-07-15 15:25:23 | 2021-07-15 15:25:23
9903030295 |  |  |  | Stock | K67 | GEN |  |  |  | RAW | SET |  |  |  |  | admin |  | 2021-07-15 15:25:23 | 2021-07-15 15:25:23
9903030296 | R0288 | BRACKET | 0000 | TMP | TMP | GEN | TMP | BRACKET: TENSION;AIRIAL LINE;BTC-3570 | BRACKET, TYPE TENSION, MATERIAL ALUMINIUM ALLOY, SPECIAL FEATURES MIN VERTICAL BREAKING STRENGTH 700 KGS, EQUIPMENT NAME AIRIAL LINE POWER CONDUCTOR, EQUIPMENT TYPE/MODEL BTC-3570 | QA | EA |  |  |  |  | jayadi |  | 2021-07-15 15:25:23 | 2021-11-11 03:16:03
9903030297 |  |  |  | Stock | K67 | GEN |  |  |  | RAW | SET |  |  |  |  | admin |  | 2021-07-15 15:25:23 | 2021-07-15 15:25:23
9903030300 | 0374A | CABLE,ELECTRICAL | 6145 | TMP | TMP | GEN | TMP | CABLE: NFA2X;4CX25MM2;0.6/1KV;AAC/XLPE | CABLE: ELECTRICAL, TYPE NFA2X, NUMBER OF CORES 4 CORE, CONDUCTOR SIZE 25MM2, CONDUCTOR MATERIAL STRANDED ALUMINUM (AAC), VOLTAGE RATING 0.6/1KV, INSULATION MATERIAL XLPE, SHEATH MATERIAL XLPE, SPECIFICATION/STD DATA SPLN 42-10 | QA | M |  |  |  |  | akmal | R04 | 2021-07-15 15:25:23 | 2021-07-23 18:24:47
9903030301 |  |  |  | Stock | K67 | GEN |  |  |  | RAW | EA |  |  |  |  | admin |  | 2021-07-15 15:25:23 | 2021-07-15 15:25:23
9903030361 | R1934 | SOCKET,ELECTRICAL | 0000 | TMP | TMP | GEN | TMP | SOCKET,ELEC: | SOCKET: ELECTRICAL, TYPE MOBILE, CONFIGURATION 2P-E, VOLTAGE 200 TO 250 VAC, WATTAGE 16A, CONTACT 3 PIN, CONNECTION PIN, 1P44 | CAT | EA |  |  |  |  | bursah |  | 2021-07-15 15:25:23 | 2021-09-23 22:31:48
9903030362 |  |  |  | Stock | K67 | GEN |  |  |  | RAW | EA |  |  |  |  | admin |  | 2021-07-15 15:25:23 | 2021-07-15 15:25:23
9903030364 | R0442 | CHEMICAL | 0000 | Stock | K89 | GEN | TMP | CHEMICAL: SCHIFF REAGENT;1L/BT | CHEMICAL, TYPE SCHIFF REAGENT, FORM LIQUID, CONTAINER BOTTLE OF 1 L, APPLICATION FOR DETECTION OF ALDEHYDES | QA | BT |  |  |  |  | bursah | R07 | 2021-07-15 15:25:23 | 2021-10-17 09:29:55
9903030428 |  |  |  | Stock | K66 | GEN |  |  |  | RAW | UN |  |  |  |  | admin |  | 2021-07-15 15:25:23 | 2021-07-15 15:25:23
9903030429 |  |  |  | Stock | K66 | GEN |  |  |  | RAW | UN |  |  |  |  | admin |  | 2021-07-15 15:25:23 | 2021-07-15 15:25:23
9903030430 | R0786 | DUCT | 0000 | TMP | TMP | GEN | TMP | DUCT: | DUCT, TYPE FLEXIBLE EXTENDER, SIZE 16 IN OD X 300 IN LG, MATERIAL NEOPRENE POLYESTER, USAGE DESIGN BLOWER | CAT | EA |  |  |  |  | akmal |  | 2021-07-15 15:25:23 | 2021-11-09 16:47:12
9903030431 |  |  |  | Stock | K69 | GEN |  |  |  | RAW | UN |  |  |  |  | admin |  | 2021-07-15 15:25:23 | 2021-07-15 15:25:23
9903030432 |  |  |  | Stock | K69 | GEN |  |  |  | RAW | SET |  |  |  |  | admin |  | 2021-07-15 15:25:23 | 2021-07-15 15:25:23
9903030433 | R0786 | DUCT | 0000 | TMP | TMP | GEN | TMP | DUCT: | DUCT, TYPE FLEXIBLE EXTENDER, SIZE 24 IN OD X 300 IN LG, MATERIAL NEOPRENE POLYESTER, USAGE DESIGN BLOWER | CAT | EA |  |  |  |  | akmal |  | 2021-07-15 15:25:23 | 2021-11-09 16:47:23
9903030434 |  |  |  | Stock | K60 | GEN |  |  |  | RAW | EA |  |  |  |  | admin |  | 2021-07-15 15:25:23 | 2021-07-15 15:25:23
9903030435 |  |  |  | Stock | K60 | GEN |  |  |  | RAW | EA |  |  |  |  | admin |  | 2021-07-15 15:25:23 | 2021-07-15 15:25:23
9903030436 |  |  |  | Stock | K59 | GEN |  |  |  | RAW | PC |  |  |  |  | admin |  | 2021-07-15 15:25:23 | 2021-07-15 15:25:23
9903030455 | R2111 | TAPE | 0000 | TMP | TMP | GEN | TMP | TAPE: LABEL MARK;101.6X30000MM;VINYL;WHT | TAPE, TYPE LABEL MARKING, SIZE 101.6MM W X 30000MM LG, MATERIAL VINYL, COLOR WHITE, SPECIAL FEATURES CARTRIDGE | QA1 | RL |  |  |  |  | dzikri |  | 2021-07-15 15:25:23 | 2021-10-19 15:18:10
9903030456 | R2111 | TAPE | 0000 | TMP | TMP | GEN | TMP | TAPE: LABEL MARK;57.15X30000MM;VINYL;WHT | TAPE, TYPE LABEL MARKING, SIZE 57.15MM W X 30000MM LG, MATERIAL VINYL, COLOR WHITE, SPECIAL FEATURES CARTRIDGE | QA1 | RL |  |  |  |  | dzikri |  | 2021-07-15 15:25:23 | 2021-10-19 15:18:59
9903030457 | R2111 | TAPE | 0000 | TMP | TMP | GEN | TMP | TAPE: LABEL MARK;28.58X30000MM;VINYL;WHT | TAPE, TYPE LABEL MARKING, SIZE 28.58MM W X 30000MM LG, MATERIAL VINYL, COLOR WHITE, SPECIAL FEATURES CARTRIDGE | QA1 | RL |  |  |  |  | dzikri |  | 2021-07-15 15:25:23 | 2021-10-19 15:19:56
9903030458 | R2111 | TAPE | 0000 | TMP | TMP | GEN | TMP | TAPE: LABEL MARK;12.7X30000MM;VINYL;WHT | TAPE, TYPE LABEL MARKING, SIZE 12.7MM W X 30000MM LG, MATERIAL VINYL, COLOR WHITE, SPECIAL FEATURES CARTRIDGE | QA1 | RL |  |  |  |  | dzikri |  | 2021-07-15 15:25:23 | 2021-10-19 15:20:37
9903030459 | R2111 | TAPE | 0000 | TMP | TMP | GEN | TMP | TAPE: LABEL MARK;101.6X30000MM;VINYL;YLW | TAPE, TYPE LABEL MARKING, SIZE 101.6MM W X 30000MM LG, MATERIAL VINYL, COLOR YELLOW, SPECIAL FEATURES CARTRIDGE | QA1 | RL |  |  |  |  | syaiful |  | 2021-07-15 15:25:23 | 2021-10-19 14:57:30
9903030460 | R2111 | TAPE | 0000 | TMP | TMP | GEN | TMP | TAPE: LABEL MARK;57.15X30000MM;VINYL;YLW | TAPE, TYPE LABEL MARKING, SIZE 57.15MM W X 30000MM LG, MATERIAL VINYL, COLOR YELLOW, SPECIAL FEATURES CARTRIDGE | QA1 | RL |  |  |  |  | syaiful |  | 2021-07-15 15:25:23 | 2021-10-19 15:05:09
9903030461 | R2111 | TAPE | 0000 | TMP | TMP | GEN | TMP | TAPE: LABEL MARK;28.58X30000MM;VINYL;YLW | TAPE, TYPE LABEL MARKING, SIZE 28.58MM W X 30000MM LG, MATERIAL VINYL, COLOR YELLOW, SPECIAL FEATURES CARTRIDGE | QA1 | RL |  |  |  |  | syaiful |  | 2021-07-15 15:25:23 | 2021-10-19 15:05:59
9903030462 | R2111 | TAPE | 0000 | TMP | TMP | GEN | TMP | TAPE: LABEL MARK;12.7X30000MM;VINYL;YLW | TAPE, TYPE LABEL MARKING, SIZE 12.7MM W X 30000MM LG, MATERIAL VINYL, COLOR YELLOW, SPECIAL FEATURES CARTRIDGE | QA1 | RL |  |  |  |  | dzikri |  | 2021-07-15 15:25:23 | 2021-10-19 15:14:35
9903030464 | R2111 | TAPE | 0000 | TMP | TMP | GEN | TMP | TAPE: LABEL MARK;101.6X30000MM;VINYL;RED | TAPE, TYPE LABEL MARKING, SIZE 101.6MM W X 30000MM LG, MATERIAL VINYL, COLOR RED, SPECIAL FEATURES CARTRIDGE | QA1 | RL |  |  |  |  | syaiful |  | 2021-07-15 15:25:23 | 2021-10-19 15:21:58
9903030471 | R1736 | RIBBON | 0000 | TMP | TMP | GEN | TMP | RIBBON: | RIBBON, TYPE SINGLE COLOR, SIZE 104.4MM W X 60000MM LG, MATERIAL POLYESTER, COLOR BLACK, USAGE DESIGN GLOBALMARK 2 INDUSTRIAL LABEL MARKER | CAT | EA |  |  |  |  | akmal |  | 2021-07-15 15:25:23 | 2021-09-21 09:36:03
9903030473 | R1736 | RIBBON | 0000 | TMP | TMP | GEN | TMP | RIBBON: | RIBBON, TYPE FOUR COLOR, SIZE 104.4MM W X 203.2 MM H X 60000MM LG, MATERIAL POLYESTER, COLOR CYAN/MAGENTA/YELLOW/BLACK, USAGE DESIGN GLOBALMARK 2 INDUSTRIAL LABEL MARKER | CAT | EA |  |  |  |  | akmal |  | 2021-07-15 15:25:23 | 2021-09-21 09:52:27
9903030746 | R2111 | TAPE | 0000 | TMP | TMP | GEN | TMP | TAPE: LABEL MARK;101.6X30000MM;VINYL;GRN | TAPE, TYPE LABEL MARKING, SIZE 101.6MM W X 30000MM LG, MATERIAL VINYL, COLOR GREEN, SPECIAL FEATURES CARTRIDGE | QA1 | RL |  |  |  |  | syaiful |  | 2021-07-15 15:25:23 | 2021-10-19 15:24:19
9903030747 | R2111 | TAPE | 0000 | TMP | TMP | GEN | TMP | TAPE: LABEL MARK;101.6X30000MM;VINYL;BLU | TAPE, TYPE LABEL MARKING, SIZE 101.6MM W X 30000MM LG, MATERIAL VINYL, COLOR BLUE, SPECIAL FEATURES CARTRIDGE | QA1 | RL |  |  |  |  | syaiful |  | 2021-07-15 15:25:23 | 2021-10-19 15:26:02
9903030748 | R2111 | TAPE | 0000 | TMP | TMP | GEN | TMP | TAPE: LABEL MARK;76.2X30000MM;VINYL;WHT | TAPE, TYPE LABEL MARKING, SIZE 76.2MM W X 30000MM LG, MATERIAL VINYL, COLOR WHITE, SPECIAL FEATURES CARTRIDGE | QA1 | RL |  |  |  |  | dzikri |  | 2021-07-15 15:25:23 | 2021-10-19 15:29:40
9903030749 | R2111 | TAPE | 0000 | TMP | TMP | GEN | TMP | TAPE: LABEL MARK;76.2X30000MM;VINYL;YLW | TAPE, TYPE LABEL MARKING, SIZE 76.2MM W X 30000MM LG, MATERIAL VINYL, COLOR YELLOW, SPECIAL FEATURES CARTRIDGE | QA1 | RL |  |  |  |  | syaiful |  | 2021-07-15 15:25:23 | 2021-10-19 15:36:28
9903030750 | R2111 | TAPE | 0000 | TMP | TMP | GEN | TMP | TAPE: LABEL MARK;28.58X30000MM;VINYL;RED | TAPE, TYPE LABEL MARKING, SIZE 28.58MM W X 30000MM LG, MATERIAL VINYL, COLOR RED, SPECIAL FEATURES CARTRIDGE | QA1 | RL |  |  |  |  | syaiful |  | 2021-07-15 15:25:23 | 2021-10-19 15:39:18
9903030751 | R2111 | TAPE | 0000 | TMP | TMP | GEN | TMP | TAPE: | TAPE, TYPE ADHESIVE, CARTRIDGE, SIZE 0.25MM THK X 105MM W X 15240MM LG, MATERIAL PHOSPHORESCENT POLYESTER, COLOR GLOW GREEN | CAT | RL |  |  |  |  | akmal |  | 2021-07-15 15:25:23 | 2021-11-07 22:23:29
9903030752 | R2111 | TAPE | 0000 | TMP | TMP | GEN | TMP | TAPE: YLW | TAPE, TYPE ADHESIVE, CARTRIDGE, SIZE 0.14MM THK X 100MM W X 30480MM LG, MATERIAL RETROREFLECTIVE, COLOR YELLOW | CAT | RL |  |  |  |  | akmal |  | 2021-07-15 15:25:23 | 2021-11-07 22:32:55
9903030753 | R2111 | TAPE | 0000 | TMP | TMP | GEN | TMP | TAPE: | TAPE, | RAW | RL |  |  |  |  | jayadi |  | 2021-07-15 15:25:23 | 2021-10-31 08:50:41
9903030763 |  |  |  | Stock | K67 | GEN |  |  |  | RAW | PC |  |  |  |  | admin |  | 2021-07-15 15:25:23 | 2021-07-15 15:25:23
9903030764 |  |  |  | Stock | K96 | GEN |  |  |  | RAW | TB |  |  |  |  | admin |  | 2021-07-15 15:25:23 | 2021-07-15 15:25:23
9903030765 | 0374A | CABLE,ELECTRICAL | 6145 | TMP | TMP | GEN | TMP | CABLE: NYY;4CX120MM2;0.6/1KV;CU/PVC | CABLE: ELECTRICAL, TYPE NYY, NUMBER OF CORES 4 CORE, CONDUCTOR SIZE 120MM2, CONDUCTOR MATERIAL COPPER, VOLTAGE RATING 0.6/1KV, INSULATION MATERIAL EXTRUDED PVC, FILLER MATERIAL EXTRUDED PVC, SHEATH MATERIAL EXTRUDED PVC, SPECIFICATION/STD DATA SPLN 43-1/IEC 60502-1 | QA | M |  |  |  |  | akmal | R04 | 2021-07-15 15:25:23 | 2021-07-21 22:20:17
9903030766 | 0374A | CABLE,ELECTRICAL | 6145 | TMP | TMP | GEN | TMP | CABLE: NYY;4CX95MM2;0.6/1KV;CU/PVC | CABLE: ELECTRICAL, TYPE NYY, NUMBER OF CORES 4 CORE, CONDUCTOR SIZE 95MM2, CONDUCTOR MATERIAL COPPER, VOLTAGE RATING 0.6/1KV, INSULATION MATERIAL EXTRUDED PVC, FILLER MATERIAL EXTRUDED PVC, SHEATH MATERIAL EXTRUDED PVC, SPECIFICATION/STD DATA SPLN 43-1/IEC 60502-1 | QA | M |  |  |  |  | akmal | R04 | 2021-07-15 15:25:23 | 2021-07-21 22:20:17
9903030767 | 0374A | CABLE,ELECTRICAL | 6145 | TMP | TMP | GEN | TMP | CABLE: NYY;5CX50MM2;0.6/1KV;CU/PVC | CABLE: ELECTRICAL, TYPE NYY, NUMBER OF CORES 5 CORE, CONDUCTOR SIZE 50MM2, CONDUCTOR MATERIAL COPPER, VOLTAGE RATING 0.6/1KV, INSULATION MATERIAL EXTRUDED PVC, FILLER MATERIAL EXTRUDED PVC, SHEATH MATERIAL EXTRUDED PVC, SPECIFICATION/STD DATA SPLN 43-1/IEC 60502-1 | QA | M |  |  |  |  | akmal | R04 | 2021-07-15 15:25:23 | 2021-07-23 16:31:15
9903030768 | 0374A | CABLE,ELECTRICAL | 6145 | TMP | TMP | GEN | TMP | CABLE: NYY;5CX35MM2;0.6/1KV;CU/PVC | CABLE: ELECTRICAL, TYPE NYY, NUMBER OF CORES 5 CORE, CONDUCTOR SIZE 35MM2, CONDUCTOR MATERIAL COPPER, VOLTAGE RATING 0.6/1KV, INSULATION MATERIAL EXTRUDED PVC, FILLER MATERIAL EXTRUDED PVC, SHEATH MATERIAL EXTRUDED PVC, SPECIFICATION/STD DATA SPLN 43-1/IEC 60502-1 | QA | M |  |  |  |  | akmal | R04 | 2021-07-15 15:25:23 | 2021-07-21 22:20:17
9903030769 | 0374A | CABLE,ELECTRICAL | 6145 | TMP | TMP | GEN | TMP | CABLE: NYY;5CX10MM2;0.6/1KV;CU/PVC | CABLE: ELECTRICAL, TYPE NYY, NUMBER OF CORES 5 CORE, CONDUCTOR SIZE 10MM2, CONDUCTOR MATERIAL COPPER, VOLTAGE RATING 0.6/1KV, INSULATION MATERIAL EXTRUDED PVC, FILLER MATERIAL EXTRUDED PVC, SHEATH MATERIAL EXTRUDED PVC, SPECIFICATION/STD DATA SPLN 43-1/IEC 60502-1 | QA | M |  |  |  |  | akmal | R04 | 2021-07-15 15:25:23 | 2021-07-21 22:20:17
9903030771 |  |  |  | Stock | K67 | GEN |  |  |  | RAW | EA |  |  |  |  | admin |  | 2021-07-15 15:25:23 | 2021-07-15 15:25:23
9903030772 |  |  |  | Stock | K67 | GEN |  |  |  | RAW | EA |  |  |  |  | admin |  | 2021-07-15 15:25:23 | 2021-07-15 15:25:23
9903030773 |  |  |  | Stock | K67 | GEN |  |  |  | RAW | EA |  |  |  |  | admin |  | 2021-07-15 15:25:23 | 2021-07-15 15:25:23
9903030774 |  |  |  | Stock | K67 | GEN |  |  |  | RAW | EA |  |  |  |  | admin |  | 2021-07-15 15:25:23 | 2021-07-15 15:25:23
9903031008 |  |  |  | Stock | K15 | GEN |  |  |  | RAW | EA |  |  |  |  | admin |  | 2021-07-15 15:25:23 | 2021-07-15 15:25:23
9903031009 |  |  |  | Stock | K67 | GEN |  |  |  | RAW | EA |  |  |  |  | admin |  | 2021-07-15 15:25:23 | 2021-07-15 15:25:23
9903031010 | R1934 | SOCKET,ELECTRICAL | 0000 | TMP | TMP | GEN | TMP | SOCKET,ELEC: | SOCKET: ELECTRICAL, | RAW | EA |  |  |  |  | jayadi |  | 2021-07-15 15:25:23 | 2021-10-24 17:49:25
9903031011 | R1934 | SOCKET,ELECTRICAL | 0000 | TMP | TMP | GEN | TMP | SOCKET,ELEC: | SOCKET: ELECTRICAL, | RAW | EA |  |  |  |  | jayadi |  | 2021-07-15 15:25:23 | 2021-10-24 17:48:57
9903031013 |  |  |  | Stock | K77 | GEN |  |  |  | RAW | EA |  |  |  |  | admin |  | 2021-07-15 15:25:23 | 2021-07-15 15:25:23
9903031014 | R0018 | ACTUATOR,PNEUMATIC | 0000 | TMP | TMP | GEN | TMP | ACTUATOR,PNEU: | ACTUATOR: PNEUMATIC, | RAW | EA |  |  |  |  | jayadi |  | 2021-07-15 15:25:23 | 2021-11-11 02:29:03
9903031015 |  |  |  | Stock | K77 | GEN |  |  |  | RAW | EA |  |  |  |  | admin |  | 2021-07-15 15:25:23 | 2021-07-15 15:25:23
9903031016 | R0018 | ACTUATOR,PNEUMATIC | 0000 | TMP | TMP | GEN | TMP | ACTUATOR,PNEU: | ACTUATOR: PNEUMATIC, | RAW | EA |  |  |  |  | jayadi |  | 2021-07-15 15:25:23 | 2021-11-11 02:29:16
9903031080 |  |  |  | Stock | K67 | GEN |  |  |  | RAW | EA |  |  |  |  | admin |  | 2021-07-15 15:25:23 | 2021-07-15 15:25:23
9903031099 |  |  |  | Stock | K81 | GEN |  |  |  | RAW | EA |  |  |  |  | admin |  | 2021-07-15 15:25:23 | 2021-07-15 15:25:23
9903031101 |  |  |  | Stock | K77 | GEN |  |  |  | RAW | EA |  |  |  |  | admin |  | 2021-07-15 15:25:23 | 2021-07-15 15:25:23
9903031106 |  |  |  | Stock | K67 | GEN |  |  |  | RAW | EA |  |  |  |  | admin |  | 2021-07-15 15:25:23 | 2021-07-15 15:25:23
9903031166 |  |  |  | Stock | K77 | GEN |  |  |  | RAW | EA |  |  |  |  | admin |  | 2021-07-15 15:25:23 | 2021-07-15 15:25:23
9903031167 |  |  |  | Stock | K77 | GEN |  |  |  | RAW | EA |  |  |  |  | admin |  | 2021-07-15 15:25:23 | 2021-07-15 15:25:23
9903031173 | R1744 | RING,RETAINING | 0000 | TMP | TMP | GEN | TMP | RING,RETAINING: PUMP;VIT-FF-18X28;P884 | RING: RETAINING, TYPE SPIROLOX (SLV), MATERIAL STAINLESS STEEL 316, USAGE DESIGN BOWL, EQUIPMENT NAME CONDENSATE PUMP, EQUIPMENT TYPE/MODEL VIT-FF-18X28-CHC-1 STG, EQUIPMENT SERIAL NUMBER 311975, ADDITIONAL EQUIPMENT DATA CAP 1729 M3/HR, 41.7MM HD, 975 RPM, 299 KW, MANUFACTURER GOULDS PUMPS, MANUFACTURER REFERENCE POS 884 | QA | EA |  |  |  |  | akmal | R05 | 2021-07-15 15:25:23 | 2021-09-12 15:23:05
9903031174 | R1914 | SLEEVE,SHAFT | 0000 | TMP | TMP | GEN | TMP | SLEEVE,SHAFT: PUMP;VIT-FF-18X28;F0002284 | SLEEVE: SHAFT, MATERIAL A276 S21800 NITRONIC 60, USAGE DESIGN STUFFING BOX, EQUIPMENT NAME CONDENSATE PUMP, EQUIPMENT TYPE/MODEL VIT-FF-18X28-CHC-1 STG, EQUIPMENT SERIAL NUMBER 311975, ADDITIONAL EQUIPMENT DATA CAP 1729 M3/HR, 41.7MM HD, 975 RPM, 299 KW, MANUFACTURER GOULDS PUMPS, MANUFACTURER REFERENCE B20227F0002284, MANUFACTURER REFERENCE POS 609 | QA | EA |  |  |  |  | akmal |  | 2021-07-15 15:25:23 | 2021-11-04 18:13:25
9903031210 | R1914 | SLEEVE,SHAFT | 0000 | TMP | TMP | GEN | TMP | SLEEVE,SHAFT: PUMP;VIT-FF-42X50;F0002284 | SLEEVE: SHAFT, MATERIAL ASTM A276 S21800 NITRONIC 60, USAGE DESIGN STUFFING BOX, EQUIPMENT NAME CONDENSATE PUMP, EQUIPMENT TYPE/MODEL VIT-FF-42X50-EHC-1 STG, EQUIPMENT SERIAL NUMBER 311974, ADDITIONAL EQUIPMENT DATA CAP 9571 M3/HR, 34.7MM HD, 595 RPM, 1194 KW, MANUFACTURER GOULDS PUMPS, MANUFACTURER REFERENCE B20243F0002284, MANUFACTURER REFERENCE POS 609 | QA | EA |  |  |  |  | akmal |  | 2021-07-15 15:25:23 | 2021-11-04 18:13:49
9903031254 | R1471 | PAINT | 0000 | Stock | K86 | GEN | TMP | PAINT: LI GREY 7035;SEMI GLS;5L | PAINT, TYPE EPOXY, COLOR LIGHT GREY (RAL 7035), FINISH SEMI GLOSS, CONTAINER CAN OF 5 L, SPECIAL FEATURES ANTI CORROSIVE | CAT | CAN |  |  |  |  | syaiful |  | 2021-07-15 15:25:23 | 2021-11-06 22:18:52
9903031255 | R1471 | PAINT | 0000 | Stock | K86 | GEN | TMP | PAINT: WHITE;SEMI GLS;5L | PAINT, TYPE EPOXY, COLOR WHITE, FINISH SEMI GLOSS, CONTAINER CAN OF 5 L, SPECIAL FEATURES ANTI CORROSIVE | CAT | CAN |  |  |  |  | syaiful |  | 2021-07-15 15:25:23 | 2021-11-06 22:16:02
9903031256 | R1471 | PAINT | 0000 | Stock | K86 | GEN | TMP | PAINT: SEMI GLS;5L | PAINT, TYPE EPOXY, COLOR CREAM (RAL 9001), FINISH SEMI GLOSS, CONTAINER CAN OF 5 L, SPECIAL FEATURES ANTI CORROSIVE | CAT | CAN |  |  |  |  | syaiful |  | 2021-07-15 15:25:23 | 2021-11-06 22:12:11
9903031257 | R0943 | GASKET | 0000 | TMP | TMP | GEN | TMP | GASKET: CABLE SEAL;TRAFO;1853-1010-3-P4 | GASKET, TYPE CABLE SEALING END, SIZE 8MM DIA, MATERIAL NBR, SHAPE CIRCULAR, EQUIPMENT NAME MAIN TRANSFORMER, EQUIPMENT TYPE/MODEL SDOR-70000/170, EQUIPMENT SERIAL NUMBER 12455038, ADDITIONAL EQUIPMENT DATA 150/11.8KV, 70MVA, MANUFACTURER ABB, MANUFACTURER REFERENCE DWG:1853-1010-3-POS 4 | QA | EA |  |  |  |  | syaiful |  | 2021-07-15 15:25:23 | 2021-11-11 13:14:42
9903031258 | R0943 | GASKET | 0000 | TMP | TMP | GEN | TMP | GASKET: CABLE SEAL;TRAFO;1853-1010-3-P5 | GASKET, TYPE CABLE SEALING END, SIZE 8MM DIA, MATERIAL NBR, SHAPE CIRCULAR, EQUIPMENT NAME MAIN TRANSFORMER, EQUIPMENT TYPE/MODEL SDOR-70000/170, EQUIPMENT SERIAL NUMBER 12455038, ADDITIONAL EQUIPMENT DATA 150/11.8KV, 70MVA, MANUFACTURER ABB, MANUFACTURER REFERENCE DWG:1853-1010-3-POS 5 | QA | EA |  |  |  |  | syaiful |  | 2021-07-15 15:25:23 | 2021-11-11 13:14:52
9903031259 | R0943 | GASKET | 0000 | TMP | TMP | GEN | TMP | GASKET: BUSHING;TRAFO;1853-1010-3-P6 | GASKET, TYPE BUSHING, SIZE 8MM DIA, MATERIAL NBR, SHAPE CIRCULAR, EQUIPMENT NAME MAIN TRANSFORMER, EQUIPMENT TYPE/MODEL SDOR-70000/170, EQUIPMENT SERIAL NUMBER 12455038, ADDITIONAL EQUIPMENT DATA 150/11.8KV, 70MVA, MANUFACTURER ABB, MANUFACTURER REFERENCE DWG:1853-1010-3-POS 6 | QA | EA |  |  |  |  | syaiful |  | 2021-07-15 15:25:23 | 2021-11-11 13:15:01
9903031260 | R0943 | GASKET | 0000 | TMP | TMP | GEN | TMP | GASKET: BUSHING;TRAFO;1853-1010-3-P7 | GASKET, TYPE BUSHING, SIZE 8MM DIA, MATERIAL NBR, SHAPE CIRCULAR, EQUIPMENT NAME MAIN TRANSFORMER, EQUIPMENT TYPE/MODEL SDOR-70000/170, EQUIPMENT SERIAL NUMBER 12455038, ADDITIONAL EQUIPMENT DATA 150/11.8KV, 70MVA, MANUFACTURER ABB, MANUFACTURER REFERENCE DWG:1853-1010-3-POS 7 | QA | EA |  |  |  |  | syaiful |  | 2021-07-15 15:25:23 | 2021-11-11 13:16:41
9903031261 | R1443 | O-RING | 5331 | Stock | K85 | GEN | TMP | O-RING: NBR;TRANSFORM;2152 2011-503-P8 | O-RING, TYPE PIPE AND VALVE, MATERIAL NBR, EQUIPMENT NAME MAIN TRANSFORMER, EQUIPMENT TYPE/MODEL SDOR-70000/170, EQUIPMENT SERIAL NUMBER 12455038, ADDITIONAL EQUIPMENT DATA 150/11.8KV, 70MVA, MANUFACTURER ABB, MANUFACTURER REFERENCE DWG:2152 2011-503-POS 8 | QA | EA |  |  |  |  | syaiful | R06 | 2021-07-15 15:25:23 | 2021-10-07 00:04:42
9903031262 | R1443 | O-RING | 5331 | Stock | K85 | GEN | TMP | O-RING: NBR;TRANSFORM;2152 2011-511-P9 | O-RING, TYPE PIPE AND VALVE, MATERIAL NBR, EQUIPMENT NAME MAIN TRANSFORMER, EQUIPMENT TYPE/MODEL SDOR-70000/170, EQUIPMENT SERIAL NUMBER 12455038, ADDITIONAL EQUIPMENT DATA 150/11.8KV, 70MVA, MANUFACTURER ABB, MANUFACTURER REFERENCE DWG:2152 2011-511-POS 9 | QA | EA |  |  |  |  | syaiful | R06 | 2021-07-15 15:25:23 | 2021-10-07 00:08:13
9903031263 | R1443 | O-RING | 5331 | Stock | K85 | GEN | TMP | O-RING: NBR;TRANSFORM;2152 2011-522-P10 | O-RING, TYPE PIPE AND VALVE, MATERIAL NBR, EQUIPMENT NAME MAIN TRANSFORMER, EQUIPMENT TYPE/MODEL SDOR-70000/170, EQUIPMENT SERIAL NUMBER 12455038, ADDITIONAL EQUIPMENT DATA 150/11.8KV, 70MVA, MANUFACTURER ABB, MANUFACTURER REFERENCE DWG:2152 2011-522-POS 10 | QA | EA |  |  |  |  | syaiful | R06 | 2021-07-15 15:25:23 | 2021-10-07 00:09:19
9903031264 | R1443 | O-RING | 5331 | Stock | K85 | GEN | TMP | O-RING: NBR;TRANSFORM | O-RING, TYPE BUTTERFLY VALVE DN80, MATERIAL NBR, EQUIPMENT NAME MAIN TRANSFORMER, EQUIPMENT TYPE/MODEL SDOR-70000/170, EQUIPMENT SERIAL NUMBER 12455038, ADDITIONAL EQUIPMENT DATA 150/11.8KV, 70MVA, MANUFACTURER ABB, MANUFACTURER REFERENCE DWG:2152-2011-519-POS 11 | CAT | EA |  |  |  |  | syaiful |  | 2021-07-15 15:25:23 | 2021-11-05 00:32:25
9903031265 | R1443 | O-RING | 5331 | Stock | K85 | GEN | TMP | O-RING: NBR;TRANSFORM;2152 2011-511-P12 | O-RING, TYPE DN 40 RADIATOR, MATERIAL NBR, EQUIPMENT NAME MAIN TRANSFORMER, EQUIPMENT TYPE/MODEL SDOR-70000/170, EQUIPMENT SERIAL NUMBER 12455038, ADDITIONAL EQUIPMENT DATA 150/11.8KV, 70MVA, MANUFACTURER ABB, MANUFACTURER REFERENCE DWG:2152 2011-511-POS 12 | QA | EA |  |  |  |  | syaiful | R06 | 2021-07-15 15:25:23 | 2021-10-07 00:11:44
9903031266 | R0943 | GASKET | 0000 | TMP | TMP | GEN | TMP | GASKET: MANHOLE;TRAFO;1853-1010-3-P13 | GASKET, TYPE MANHOLE COVER, SIZE 8MM DIA, MATERIAL NBR, SHAPE CIRCULAR, EQUIPMENT NAME MAIN TRANSFORMER, EQUIPMENT TYPE/MODEL SDOR-70000/170, EQUIPMENT SERIAL NUMBER 12455038, ADDITIONAL EQUIPMENT DATA 150/11.8KV, 70MVA, MANUFACTURER ABB, MANUFACTURER REFERENCE DWG:1853-1010-3-POS 13 | QA | EA |  |  |  |  | syaiful |  | 2021-07-15 15:25:23 | 2021-11-11 13:17:28
9903031267 | R0943 | GASKET | 0000 | TMP | TMP | GEN | TMP | GASKET: BREATHER;AL-2152-0021-9-ITE-P15 | GASKET, TYPE BREATHER, SIZE 8MM DIA, MATERIAL NBR, SHAPE CIRCULAR, EQUIPMENT NAME MAIN TRANSFORMER, EQUIPMENT TYPE/MODEL SDOR-70000/170, EQUIPMENT SERIAL NUMBER 12455038, ADDITIONAL EQUIPMENT DATA 150/11.8KV, 70MVA, MANUFACTURER ABB, MANUFACTURER REFERENCE DWG:AL-2152-0021-9-ITE-POS 15 | QA | EA |  |  |  |  | syaiful |  | 2021-07-15 15:25:23 | 2021-11-11 13:23:12
9903031268 | R0943 | GASKET | 0000 | TMP | TMP | GEN | TMP | GASKET: CABLE SEAL;TRAFO;1853-1010-3-P19 | GASKET, TYPE CABLE SEALING END, SIZE 8MM DIA, MATERIAL NBR, SHAPE CIRCULAR, EQUIPMENT NAME MAIN TRANSFORMER, EQUIPMENT TYPE/MODEL SDOR-70000/170, EQUIPMENT SERIAL NUMBER 12455038, ADDITIONAL EQUIPMENT DATA 150/11.8KV, 70MVA, MANUFACTURER ABB, MANUFACTURER REFERENCE DWG:1853-1010-3-POS 19 | QA | EA |  |  |  |  | syaiful |  | 2021-07-15 15:25:23 | 2021-11-11 13:18:19
9903031269 | R0943 | GASKET | 0000 | TMP | TMP | GEN | TMP | GASKET: CABLE SEAL;TRAFO;1853-1010-3-P20 | GASKET, TYPE CABLE SEALING END, SIZE 8MM DIA, MATERIAL NBR, SHAPE CIRCULAR, EQUIPMENT NAME MAIN TRANSFORMER, EQUIPMENT TYPE/MODEL SDOR-70000/170, EQUIPMENT SERIAL NUMBER 12455038, ADDITIONAL EQUIPMENT DATA 150/11.8KV, 70MVA, MANUFACTURER ABB, MANUFACTURER REFERENCE DWG:1853-1010-3-POS 20 | QA | EA |  |  |  |  | syaiful |  | 2021-07-15 15:25:23 | 2021-11-11 13:20:02
9903031270 | R0943 | GASKET | 0000 | TMP | TMP | GEN | TMP | GASKET: RELAY;TRAFO;AL-2152-0021-28-P21 | GASKET, TYPE PRESSURE RELAY, MATERIAL NBR, EQUIPMENT NAME MAIN TRANSFORMER, EQUIPMENT TYPE/MODEL SDOR-70000/170, EQUIPMENT SERIAL NUMBER 12455038, ADDITIONAL EQUIPMENT DATA 150/11.8KV, 70MVA, MANUFACTURER ABB, MANUFACTURER REFERENCE DWG:AL-2152-0021-28-POS 21 | QA | EA |  |  |  |  | syaiful |  | 2021-07-15 15:25:23 | 2021-11-11 13:23:46
9903031271 | R0943 | GASKET | 0000 | TMP | TMP | GEN | TMP | GASKET: RAPID;TRAFO;AM-2152-0020-63-P22 | GASKET, TYPE RAPID RISE RELAY, MATERIAL NBR, EQUIPMENT NAME MAIN TRANSFORMER, EQUIPMENT TYPE/MODEL SDOR-70000/170, EQUIPMENT SERIAL NUMBER 12455038, ADDITIONAL EQUIPMENT DATA 150/11.8KV, 70MVA, MANUFACTURER ABB, MANUFACTURER REFERENCE DWG:AM-2152-0020-63-POS 22 | QA | EA |  |  |  |  | syaiful |  | 2021-07-15 15:25:23 | 2021-11-11 13:42:27
9903031384 |  |  |  | Stock | K76 | GEN |  |  |  | RAW | SET |  |  |  |  | admin |  | 2021-07-15 15:25:23 | 2021-07-15 15:25:23
9903031385 |  |  |  | Stock | K77 | GEN |  |  |  | RAW | SET |  |  |  |  | admin |  | 2021-07-15 15:25:23 | 2021-07-15 15:25:23
9903031386 |  |  |  | Stock | K77 | GEN |  |  |  | RAW | SET |  |  |  |  | admin |  | 2021-07-15 15:25:23 | 2021-07-15 15:25:23
9903031388 |  |  |  | Stock | K87 | GEN |  |  |  | RAW | DR |  |  |  |  | admin |  | 2021-07-15 15:25:23 | 2021-07-15 15:25:23
9903031389 |  |  |  | Stock | K58 | GEN |  |  |  | RAW | EA |  |  |  |  | admin |  | 2021-07-15 15:25:23 | 2021-07-15 15:25:23
9903031390 |  |  |  | Stock | K58 | GEN |  |  |  | RAW | RL |  |  |  |  | admin |  | 2021-07-15 15:25:23 | 2021-07-15 15:25:23
9903031391 | R1693 | REFRIGERANT | 0000 | TMP | TMP | GEN | TMP | REFRIGERANT: | REFRIGERANT, | RAW | TB |  |  |  |  | jayadi |  | 2021-07-15 15:25:23 | 2021-10-18 10:48:08
9903031400 |  |  |  | Stock | K59 | GEN |  |  |  | RAW | EA |  |  |  |  | admin |  | 2021-07-15 15:25:23 | 2021-07-15 15:25:23
9903031401 |  |  |  | Stock | K59 | GEN |  |  |  | RAW | EA |  |  |  |  | admin |  | 2021-07-15 15:25:23 | 2021-07-15 15:25:23
9903031402 |  |  |  | Stock | K59 | GEN |  |  |  | RAW | EA |  |  |  |  | admin |  | 2021-07-15 15:25:23 | 2021-07-15 15:25:23
9903031403 |  |  |  | Stock | K59 | GEN |  |  |  | RAW | EA |  |  |  |  | admin |  | 2021-07-15 15:25:23 | 2021-07-15 15:25:23
9903031409 |  |  |  | Stock | K62 | GEN |  |  |  | RAW | EA |  |  |  |  | admin |  | 2021-07-15 15:25:23 | 2021-07-15 15:25:23
9903031410 | R0252 | BOLT,MACHINE | 5306 | Stock | K81 | GEN | TMP | BOLT: M6X1.0X100MM;HEX;B8M;NUT | BOLT: MACHINE, DIAMETER M6, LENGTH 100MM, THREADS 1MM, HEAD HEXAGON, MATERIAL STAINLESS STEEL 316, SPECIFICATION ASTM A193, GRADE B8M, ADDITIONAL ITEMS C/W 1 HEX NUT ASTM A194-8M, ADDITIONAL ITEMS C/W 1 SPRING WASHER SS316 | QA | EA |  |  |  |  | bursah | R04 | 2021-07-15 15:25:23 | 2021-08-28 15:07:44
9903031421 |  |  |  | Stock | K59 | GEN |  |  |  | RAW | EA |  |  |  |  | admin |  | 2021-07-15 15:25:23 | 2021-07-15 15:25:23
9903031422 | R0016 | ACTUATOR,DIAPHRAGM | 0000 | TMP | TMP | OEM | TMP | ACTUATOR,DIAPH: | ACTUATOR: DIAPHRAGM, SIZE 6 IN, PRESSURE RATING 0.2 TO 1.0 BAR, OPERATED SPRING, SPECIAL FEATURES C/W ADJUSTABLE LIMIT STOP, EQUIPMENT NAME CONTROL VALVE, EQUIPMENT TYPE/MODEL 88-21111, MANUFACTURER MASONEILAN | CAT | UN |  |  |  |  | bursah |  | 2021-07-15 15:25:23 | 2021-08-22 12:13:14
9903031423 |  |  |  | Stock | K60 | GEN |  |  |  | RAW | EA |  |  |  |  | admin |  | 2021-07-15 15:25:23 | 2021-07-15 15:25:23
9903031426 |  |  |  | Stock | K67 | GEN |  |  |  | RAW | EA |  |  |  |  | admin |  | 2021-07-15 15:25:23 | 2021-07-15 15:25:23
9903031427 | R0702 | DETECTOR,RTD | 0000 | TMP | TMP | GEN | TMP | DETECTOR,RTD: | DETECTOR: RTD, EQUIPMENT NAME STEAM TURBINE, EQUIPMENT TYPE/MODEL 2X9 STAGE, ADDITIONAL EQUIPMENT DATA SINGLE OR DUAL FLASH, REACTION TYPE, CONDENSING, 3000 RPM, OR EQUIVALENT, MANUFACTURER FUJI ELECTRIC, MANUFACTURER REFERENCE DWG:ST461403-POS 1, MANUFACTURER REFERENCE DWG:ST461403-POS 6, MANUFACTURER REFERENCE ST780055 | CAT | EA |  |  |  |  | akmal |  | 2021-07-15 15:25:23 | 2021-11-02 21:41:37
9903031428 |  |  |  | Stock | K59 | GEN |  |  |  | RAW | EA |  |  |  |  | admin |  | 2021-07-15 15:25:23 | 2021-07-15 15:25:23
9903031429 |  |  |  | Stock | K59 | GEN |  |  |  | RAW | EA |  |  |  |  | admin |  | 2021-07-15 15:25:23 | 2021-07-15 15:25:23
9903031430 | 07428 | GAUGE,PRESSURE | 6685 | TMP | TMP | GEN | TMP | GAUGE,PRES: 0-800PSI;115;1/4NPT;AL;LO;DR | GAUGE: PRESSURE, RANGE 0 TO 800 PSI, DIAL SIZE 115MM, SIZE/CONNECTION 1/4 IN MALE NPT, CASE MATERIAL BLACK EPOXY ALUMINUM, TUBE MATERIAL MONEL, CONNECTION MATERIAL MONEL, CONNECTION LOCATION LOWER, MOUNT DIRECT, FILLED DRY, ACTUATION TYPE BOURDON TUBE, ACCURACY +/-0.25% FS, STANDARDS ASME B40.1 GRADE 3A, SPECIAL FEATURES TEST GAUGE | QA | EA |  |  |  |  | syaiful | R05 | 2021-07-15 15:25:23 | 2021-08-27 20:23:16
9903031431 | 07428 | GAUGE,PRESSURE | 6685 | TMP | TMP | GEN | TMP | GAUGE,PRES: 0-60PSI;115;1/4NPT;AL;LO;DR | GAUGE: PRESSURE, RANGE 0 TO 60 PSI, DIAL SIZE 115MM, SIZE/CONNECTION 1/4 IN MALE NPT, CASE MATERIAL BLACK EPOXY ALUMINUM, TUBE MATERIAL MONEL, CONNECTION MATERIAL MONEL, CONNECTION LOCATION LOWER, MOUNT DIRECT, FILLED DRY, ACTUATION TYPE BOURDON TUBE, ACCURACY +/-0.25% FS, STANDARDS ASME B40.1 GRADE 3A, SPECIAL FEATURES TEST GAUGE | QA | EA |  |  |  |  | syaiful | R05 | 2021-07-15 15:25:23 | 2021-08-27 20:23:29
9903031432 |  |  |  | Stock | K77 | GEN |  |  |  | RAW | EA |  |  |  |  | admin |  | 2021-07-15 15:25:23 | 2021-07-15 15:25:23
9903031455 | R2244 | TUBING,METALLIC | 0000 | TMP | TMP | GEN | TMP | TUBING,METALLIC: | TUBING: METALLIC, TYPE ROUND SEAMLESS, OUTSIDE DIAMETER 1/8 IN, LENGTH 6M, WALL THICKNESS 0.035 IN, RATING 10900 PSI, MATERIAL STAINLESS STEEL 316, SPECIFICATION ASTM A269 | CAT | JT |  |  |  |  | bursah |  | 2021-07-15 15:25:23 | 2021-10-13 14:00:37
9903031456 |  |  |  | Stock | K89 | GEN |  |  |  | RAW | BT |  |  |  |  | admin |  | 2021-07-15 15:25:23 | 2021-07-15 15:25:23
9903031457 |  |  |  | Stock | K58 | GEN |  |  |  | RAW | UN |  |  |  |  | admin |  | 2021-07-15 15:25:23 | 2021-07-15 15:25:23
9903031468 |  |  |  | Stock | K59 | GEN |  |  |  | RAW | EA |  |  |  |  | admin |  | 2021-07-15 15:25:23 | 2021-07-15 15:25:23
9903031517 |  |  |  | Stock | K59 | GEN |  |  |  | RAW | EA |  |  |  |  | admin |  | 2021-07-15 15:25:23 | 2021-07-15 15:25:23
9903031518 |  |  |  | Stock | K59 | GEN |  |  |  | RAW | EA |  |  |  |  | admin |  | 2021-07-15 15:25:23 | 2021-07-15 15:25:23
9903031519 |  |  |  | Stock | K59 | GEN |  |  |  | RAW | EA |  |  |  |  | admin |  | 2021-07-15 15:25:23 | 2021-07-15 15:25:23
9903031637 |  |  |  | Stock | K16 | GEN |  |  |  | RAW | EA |  |  |  |  | admin |  | 2021-07-15 15:25:23 | 2021-07-15 15:25:23
9903031638 |  |  |  | Stock | K16 | GEN |  |  |  | RAW | EA |  |  |  |  | admin |  | 2021-07-15 15:25:23 | 2021-07-15 15:25:23
9903031639 |  |  |  | Stock | K83 | GEN |  |  |  | RAW | EA |  |  |  |  | admin |  | 2021-07-15 15:25:23 | 2021-07-15 15:25:23
9903031640 |  |  |  | Stock | K83 | GEN |  |  |  | RAW | EA |  |  |  |  | admin |  | 2021-07-15 15:25:23 | 2021-07-15 15:25:23
9903031641 |  |  |  | Stock | K85 | GEN |  |  |  | RAW | EA |  |  |  |  | admin |  | 2021-07-15 15:25:23 | 2021-07-15 15:25:23
9903031642 |  |  |  | Stock | K85 | GEN |  |  |  | RAW | EA |  |  |  |  | admin |  | 2021-07-15 15:25:23 | 2021-07-15 15:25:23
9903031643 |  |  |  | Stock | K80 | GEN |  |  |  | RAW | EA |  |  |  |  | admin |  | 2021-07-15 15:25:23 | 2021-07-15 15:25:23
9903031644 |  |  |  | Stock | K60 | GEN |  |  |  | RAW | EA |  |  |  |  | admin |  | 2021-07-15 15:25:23 | 2021-07-15 15:25:23
9903031645 |  |  |  | Stock | K63 | GEN |  |  |  | RAW | EA |  |  |  |  | admin |  | 2021-07-15 15:25:23 | 2021-07-15 15:25:23
9903031646 | 29631 | NAIL | 5315 | TMP | TMP | GEN | TMP | NAIL: | NAIL, TYPE CONCRETE, LENGTH 3.81CM (1-1/2IN), MATERIAL STAINLESS STEEL 316, HEAD SIZE 3MM DIA, HEAD STYLE HEXAGON, SHANK STYLE SCREW | CAT | EA | NON FABRICATION | NON BOM | NON CRITICAL |  | bursah |  | 2021-07-15 15:25:23 | 2021-07-29 10:07:05
9903031647 | R1812 | SCREW,SELF-TAPPING | 0000 | TMP | TMP | GEN | TMP | SCREW,SELF-TAPPING: 10MM | SCREW: SELF-TAPPING, DIAMETER 1/2 IN, LENGTH 10MM, HEAD PAN PHILLIP, MATERIAL 316 SS | CAT | EA |  |  |  |  | bursah |  | 2021-07-15 15:25:23 | 2021-09-25 14:57:18
9903031662 | R2275 | VALVE,GATE | 0000 | Stock | K77 | GEN | TMP | VALVE,GATE: 1/2IN;800;A105;FNPT;WB;RIS | VALVE: GATE, SIZE 1/2 IN, DESIGN RATING 800 PSI, CONNECTION FEMALE NPT, BODY MATERIAL FORGED STEEL ASTM A105, TRIM ASTM A182-F316 BONNET, STEM, SEAT & WEDGE, PORT REDUCED, TYPE SOLID WEDGE, OPERATED HANDWHEEL, TEMPERATURE RATING 250 DEG C, SOFTGOODS GRAPHITE PACKING, STYLE WELDED BONNET, STEM DESIGN RISING STEM INSIDE SCREW, SPECIAL FEATURES API 602 | QA | EA |  |  |  |  | jayadi |  | 2021-07-15 15:25:23 | 2021-10-19 10:08:45
9903031663 | R1468 | PADLOCK | 0000 | Stock | K81 | GEN | TMP | PADLOCK: DIFF;15X32X40MM;BRASS | PADLOCK, TYPE KEYED DIFFERENT, MATERIAL SOLID SATIN BRASS, SIZE 15MM THK X 32MM W X 40MM H | QA1 | DZ |  |  |  |  | dzikri | R07 | 2021-07-15 15:25:23 | 2021-09-27 01:37:14
9903031667 |  |  |  | Stock | K59 | GEN |  |  |  | RAW | EA |  |  |  |  | admin |  | 2021-07-15 15:25:23 | 2021-07-15 15:25:23
9903031796 |  |  |  | Stock | K76 | GEN |  |  |  | RAW | EA |  |  |  |  | admin |  | 2021-07-15 15:25:23 | 2021-07-15 15:25:23
9903031813 | 03805 | TEE,PIPE | 4730 | TMP | TMP | GEN | TMP | TEE: EQUAL;36IN;S40;WPB;BW;WLD;BLK | TEE: PIPE, TYPE EQUAL, SIZE 36 IN, CONNECTION BUTTWELD, RATING SCH 40, MATERIAL CARBON STEEL, SPECIFICATION ASTM A234, GRADE WPB, FINISH BLACK OXIDE, STRUCTURE WELDED, INDUSTRY STANDARD ASME B16.9 | QA | EA | NON FABRICATION | NON BOM | NON CRITICAL |  | bursah | R03 | 2021-07-15 15:25:23 | 2021-07-25 01:40:28
9903031815 | R0144 | BATTERY,STORAGE | 0000 | TMP | TMP | GEN | TMP | BATTERY,STORAGE: MTC FREE;12V;7AH;F2 | BATTERY: STORAGE, TYPE MAINTENANCE FREE, VOLTAGE 12V, AMP HOURS 7AH, CONNECTION FASTON TAB (TYPE F2), GROUP SIZE 151MM LG X 65MM W X 100 H | QA1 | EA |  |  |  |  | dzikri | R07 | 2021-07-15 15:25:23 | 2021-10-10 23:48:36
9903031887 | 0374A | CABLE,ELECTRICAL | 6145 | TMP | TMP | GEN | TMP | CABLE: NYFGBY;4CX70MM2;0.6/1KV;CU/PVC | CABLE: ELECTRICAL, TYPE NYFGBY, NUMBER OF CORES 4 CORE, CONDUCTOR SIZE 70MM2, CONDUCTOR MATERIAL COPPER, VOLTAGE RATING 0.6/1KV, INSULATION MATERIAL EXTRUDED PVC, FILLER MATERIAL EXTRUDED PVC, SHEATH MATERIAL EXTRUDED PVC, SPECIFICATION/STD DATA SPLN 43-2/IEC 60502-1, SPECIAL FEATURES GALV FLAT STEEL & TAPE ARMOUR | QA | M | NON FABRICATION | NON BOM | NON CRITICAL |  | akmal | R04 | 2021-07-15 15:25:23 | 2021-07-21 22:04:51
9903031888 | 00882 | GLAND,CABLE | 5975 | Stock | K68 | GEN | TMP | GLAND,CABLE: 2 NPT;36-52.6IN;SS316;IP68 | GLAND: CABLE, TYPE STRAIGHT, CONNECTION SIZE 2 IN NPT, CLAMPING CAPACITY 36 TO 52.6IN, MATERIAL STAINLESS STEEL 316, PROTECTION CLASS IP66, IP67 & IP68, INDUSTRY STANDARD IEC/EN 60529 & NEMA 4X, ADDITIONAL ITEMS C/W LOCK NUT, NYLON WASHER & SERRATED WASHER | QA | EA |  |  |  |  | jayadi | R07 | 2021-07-15 15:25:23 | 2021-10-20 10:23:27
9903031889 |  |  |  | Stock | K80 | GEN |  |  |  | RAW | SET |  |  |  |  | admin |  | 2021-07-15 15:25:23 | 2021-07-15 15:25:23
9903031890 | R2247 | TUBING,SHRINK | 0000 | Stock | K68 | GEN | TMP | TUBING,SHRINK: HEAT;2-4/0AWG;600V;PO;RED | TUBING: SHRINK, TYPE HEAT, SIZE 2 TO 4/0 AWG (35 TO 95MM2), MATERIAL POLYOLEFIN, COLOR RED, INSULATION RESISTANCE 600V, DIELECTRIC STRENGTH 1KV/MM, OPERATING TEMPERATURE -55 TO 125 DEG C | QA | EA |  |  |  |  | jayadi |  | 2021-07-15 15:25:23 | 2021-10-29 05:22:57
9903031891 | R2247 | TUBING,SHRINK | 0000 | Stock | K68 | GEN | TMP | TUBING,SHRINK: HEAT;2-4/0AWG;600V;PO;YLW | TUBING: SHRINK, TYPE HEAT, SIZE 2 TO 4/0 AWG (35 TO 95MM2), MATERIAL POLYOLEFIN, COLOR YELLOW, INSULATION RESISTANCE 600V, DIELECTRIC STRENGTH 1KV/MM, OPERATING TEMPERATURE -55 TO 125 DEG C | QA | EA |  |  |  |  | jayadi |  | 2021-07-15 15:25:23 | 2021-10-29 05:23:37
9903031892 | R2247 | TUBING,SHRINK | 0000 | Stock | K68 | GEN | TMP | TUBING,SHRINK: HEAT;2-4/0AWG;600V;PO;BLK | TUBING: SHRINK, TYPE HEAT, SIZE 2 TO 4/0 AWG (35 TO 95MM2), MATERIAL POLYOLEFIN, COLOR BLACK, INSULATION RESISTANCE 600V, DIELECTRIC STRENGTH 1KV/MM, OPERATING TEMPERATURE -55 TO 125 DEG C | QA | EA |  |  |  |  | jayadi |  | 2021-07-15 15:25:23 | 2021-10-29 05:24:01
9903031893 | R2247 | TUBING,SHRINK | 0000 | Stock | K68 | GEN | TMP | TUBING,SHRINK: HEAT;2-4/0AWG;600V;PO;BLU | TUBING: SHRINK, TYPE HEAT, SIZE 2 TO 4/0 AWG (35 TO 95MM2), MATERIAL POLYOLEFIN, COLOR BLUE, INSULATION RESISTANCE 600V, DIELECTRIC STRENGTH 1KV/MM, OPERATING TEMPERATURE -55 TO 125 DEG C | QA | EA |  |  |  |  | jayadi |  | 2021-07-15 15:25:23 | 2021-10-29 05:24:27
9903031899 | 15951 | STUD-BOLT,ALL-THREAD | 5307 | Stock | K81 | GEN | TMP | STUDBOLT: 1-5/8-8UN X 470MM;B7;BLK;NUT | STUD-BOLT: ALL-THREAD, DIAMETER 1-5/8 IN, LENGTH 470MM, THREADS 8 UN, MATERIAL ALLOY STEEL, SPECIFICATION ASTM A193, GRADE B7, FINISH BLACK OXIDE, ADDITIONAL ITEMS C/W 2 HEX NUT ASTM A194-2H | QA | EA |  |  |  |  | akmal | R01 | 2021-07-16 03:56:50 | 2021-07-17 19:47:13
9903031900 |  |  |  | Stock | K58 | GEN |  |  |  | RAW | SET |  |  |  |  | admin |  | 2021-07-15 15:25:23 | 2021-07-15 15:25:23
9903031982 |  |  |  | Stock | K59 | GEN |  |  |  | RAW | UN |  |  |  |  | admin |  | 2021-07-15 15:25:23 | 2021-07-15 15:25:23
9903031988 | R0709 | DIAPHRAGM | 0000 | TMP | TMP | GEN | TMP | DIAPHRAGM: | DIAPHRAGM, TYPE 1ST STAGE, RH & LH, SIZE 1704MM DIA X 539MM W X 2300 KG, MATERIAL 10725BA/10705BA, SPECIAL FEATURES 82 NOZZLE, EQUIPMENT NAME STEAM TURBINE, EQUIPMENT TYPE/MODEL SC2F-30, MANUFACTURER MITSUBISHI HEAVY INDUSTRIES | CAT | SET |  |  |  |  | syaiful |  | 2021-07-15 15:25:23 | 2021-09-30 14:46:42
9903031989 | R0709 | DIAPHRAGM | 0000 | TMP | TMP | GEN | TMP | DIAPHRAGM: | DIAPHRAGM, TYPE 2ND STAGE, RH, SIZE 1714MM DIA X 155MM W X 1360 KG, MATERIAL 10725BA/10705BA, SPECIAL FEATURES 120 NOZZLE, EQUIPMENT NAME STEAM TURBINE, EQUIPMENT TYPE/MODEL SC2F-30, MANUFACTURER MITSUBISHI HEAVY INDUSTRIES | CAT | SET |  |  |  |  | syaiful |  | 2021-07-15 15:25:23 | 2021-09-30 14:47:02
9903031990 | R0709 | DIAPHRAGM | 0000 | TMP | TMP | GEN | TMP | DIAPHRAGM: | DIAPHRAGM, TYPE 2ND STAGE, LH, SIZE 1714MM DIA X 155MM W X 1360 KG, MATERIAL 10725BA/10705BA, SPECIAL FEATURES 120 NOZZLE, EQUIPMENT NAME STEAM TURBINE, EQUIPMENT TYPE/MODEL SC2F-30, MANUFACTURER MITSUBISHI HEAVY INDUSTRIES | CAT | SET |  |  |  |  | syaiful |  | 2021-07-15 15:25:23 | 2021-09-30 14:48:36
9903031991 | R0709 | DIAPHRAGM | 0000 | TMP | TMP | GEN | TMP | DIAPHRAGM: | DIAPHRAGM, TYPE 3RD STAGE, RH, SIZE 1764MM DIA X 150MM W X 1400 KG, MATERIAL 10725BA/10705BA, SPECIAL FEATURES 126 NOZZLE, EQUIPMENT NAME STEAM TURBINE, EQUIPMENT TYPE/MODEL SC2F-30, MANUFACTURER MITSUBISHI HEAVY INDUSTRIES | CAT | SET |  |  |  |  | syaiful |  | 2021-07-15 15:25:23 | 2021-09-30 14:49:09
9903031992 | R0709 | DIAPHRAGM | 0000 | TMP | TMP | GEN | TMP | DIAPHRAGM: | DIAPHRAGM, TYPE 3RD STAGE, LH, SIZE 1764MM DIA X 150MM W X 1400 KG, MATERIAL 10725BA/10705BA, SPECIAL FEATURES 126 NOZZLE, EQUIPMENT NAME STEAM TURBINE, EQUIPMENT TYPE/MODEL SC2F-30, MANUFACTURER MITSUBISHI HEAVY INDUSTRIES | CAT | SET |  |  |  |  | syaiful |  | 2021-07-15 15:25:23 | 2021-09-30 14:50:16
9903031993 | R0709 | DIAPHRAGM | 0000 | TMP | TMP | GEN | TMP | DIAPHRAGM: | DIAPHRAGM, TYPE 4TH STAGE, RH, SIZE 1864MM DIA X 178MM W X 1600 KG, MATERIAL 10705BA, SPECIAL FEATURES 120 NOZZLE, EQUIPMENT NAME STEAM TURBINE, EQUIPMENT TYPE/MODEL SC2F-30, MANUFACTURER MITSUBISHI HEAVY INDUSTRIES | CAT | SET |  |  |  |  | syaiful |  | 2021-07-15 15:25:23 | 2021-09-30 14:50:49
9903031994 | R0709 | DIAPHRAGM | 0000 | TMP | TMP | GEN | TMP | DIAPHRAGM: | DIAPHRAGM, TYPE 4TH STAGE, LH, SIZE 1864MM DIA X 178MM W X 1600 KG, MATERIAL 10705BA, SPECIAL FEATURES 120 NOZZLE, EQUIPMENT NAME STEAM TURBINE, EQUIPMENT TYPE/MODEL SC2F-30, MANUFACTURER MITSUBISHI HEAVY INDUSTRIES | CAT | SET |  |  |  |  | syaiful |  | 2021-07-15 15:25:23 | 2021-09-30 14:54:35
9903031995 | R0709 | DIAPHRAGM | 0000 | TMP | TMP | GEN | TMP | DIAPHRAGM: | DIAPHRAGM, TYPE 5TH STAGE, RH, SIZE 2044MM DIA X 178MM W X 1860 KG, MATERIAL 10705BA, SPECIAL FEATURES 98 NOZZLE, EQUIPMENT NAME STEAM TURBINE, EQUIPMENT TYPE/MODEL SC2F-30, MANUFACTURER MITSUBISHI HEAVY INDUSTRIES | CAT | SET |  |  |  |  | syaiful |  | 2021-07-15 15:25:23 | 2021-09-30 14:56:18
9903031996 | R0709 | DIAPHRAGM | 0000 | TMP | TMP | GEN | TMP | DIAPHRAGM: | DIAPHRAGM, TYPE 5TH STAGE, LH, SIZE 2044MM DIA X 178MM W X 1860 KG, MATERIAL 10705BA, SPECIAL FEATURES 98 NOZZLE, EQUIPMENT NAME STEAM TURBINE, EQUIPMENT TYPE/MODEL SC2F-30, MANUFACTURER MITSUBISHI HEAVY INDUSTRIES | CAT | SET |  |  |  |  | syaiful |  | 2021-07-15 15:25:23 | 2021-09-30 14:57:37
9903031997 | R0709 | DIAPHRAGM | 0000 | TMP | TMP | GEN | TMP | DIAPHRAGM: | DIAPHRAGM, TYPE 6TH STAGE, RH, SIZE 2344MM DIA X 219.8MM W X 2200 KG, MATERIAL 10715BA, SPECIAL FEATURES 90 NOZZLE, EQUIPMENT NAME STEAM TURBINE, EQUIPMENT TYPE/MODEL SC2F-30, MANUFACTURER MITSUBISHI HEAVY INDUSTRIES | CAT | SET |  |  |  |  | syaiful |  | 2021-07-15 15:25:23 | 2021-09-30 15:00:43
9903031998 | R0709 | DIAPHRAGM | 0000 | TMP | TMP | GEN | TMP | DIAPHRAGM: | DIAPHRAGM, TYPE 6TH STAGE, LH, SIZE 2344MM DIA X 219.8MM W X 2200 KG, MATERIAL 10715BA, SPECIAL FEATURES 90 NOZZLE, EQUIPMENT NAME STEAM TURBINE, EQUIPMENT TYPE/MODEL SC2F-30, MANUFACTURER MITSUBISHI HEAVY INDUSTRIES | CAT | SET |  |  |  |  | syaiful |  | 2021-07-15 15:25:23 | 2021-09-30 15:02:22
9903031999 | R0709 | DIAPHRAGM | 0000 | TMP | TMP | GEN | TMP | DIAPHRAGM: | DIAPHRAGM, TYPE 7TH STAGE, RH, SIZE 2654MM DIA X 215MM W X 2400 KG, MATERIAL 10715BA, SPECIAL FEATURES 80 NOZZLE, EQUIPMENT NAME STEAM TURBINE, EQUIPMENT TYPE/MODEL SC2F-30, MANUFACTURER MITSUBISHI HEAVY INDUSTRIES | CAT | SET |  |  |  |  | syaiful |  | 2021-07-15 15:25:23 | 2021-09-30 15:02:57
9903032000 | R0709 | DIAPHRAGM | 0000 | TMP | TMP | GEN | TMP | DIAPHRAGM: | DIAPHRAGM, TYPE 6TH STAGE, RH, SIZE 2654MM DIA X 2158MM W X 2400 KG, MATERIAL 10715BA, SPECIAL FEATURES 80 NOZZLE, EQUIPMENT NAME STEAM TURBINE, EQUIPMENT TYPE/MODEL SC2F-30, MANUFACTURER MITSUBISHI HEAVY INDUSTRIES | CAT | SET |  |  |  |  | syaiful |  | 2021-07-15 15:25:23 | 2021-09-30 15:04:27
9903032001 | R0709 | DIAPHRAGM | 0000 | TMP | TMP | GEN | TMP | DIAPHRAGM: | DIAPHRAGM, TYPE 8TH STAGE, RH, SIZE 3014MM DIA X 238MM W X 3000 KG, MATERIAL 10715BA, SPECIAL FEATURES 64 NOZZLE, EQUIPMENT NAME STEAM TURBINE, EQUIPMENT TYPE/MODEL SC2F-30, MANUFACTURER MITSUBISHI HEAVY INDUSTRIES | CAT | SET |  |  |  |  | syaiful |  | 2021-07-15 15:25:23 | 2021-09-30 15:05:35
9903032002 | R0709 | DIAPHRAGM | 0000 | TMP | TMP | GEN | TMP | DIAPHRAGM: | DIAPHRAGM, TYPE 8TH STAGE, LH, SIZE 3014MM DIA X 238MM W X 3000 KG, MATERIAL 10715BA, SPECIAL FEATURES 64 NOZZLE, EQUIPMENT NAME STEAM TURBINE, EQUIPMENT TYPE/MODEL SC2F-30, MANUFACTURER MITSUBISHI HEAVY INDUSTRIES | CAT | SET |  |  |  |  | syaiful |  | 2021-07-15 15:25:23 | 2021-09-30 15:06:36
9903032072 |  |  |  | Stock | K58 | GEN |  |  |  | RAW | EA |  |  |  |  | admin |  | 2021-07-15 15:25:23 | 2021-07-15 15:25:23
9903032073 |  |  |  | Stock | K58 | GEN |  |  |  | RAW | EA |  |  |  |  | admin |  | 2021-07-15 15:25:23 | 2021-07-15 15:25:23
9903032118 |  |  |  | Stock | K85 | GEN |  |  |  | RAW | KI |  |  |  |  | admin |  | 2021-07-15 15:25:23 | 2021-07-15 15:25:23
9903032130 | R1922 | SLING,WIRE ROPE | 0000 | TMP | TMP | GEN | TMP | SLING,WIRE ROPE: | SLING: WIRE ROPE, | RAW | EA |  |  |  |  | jayadi |  | 2021-07-15 15:25:23 | 2021-10-23 13:35:05
9903032131 | R1922 | SLING,WIRE ROPE | 0000 | TMP | TMP | GEN | TMP | SLING,WIRE ROPE: | SLING: WIRE ROPE, | RAW | EA |  |  |  |  | jayadi |  | 2021-07-15 15:25:23 | 2021-10-23 13:36:27
9903032132 | R1922 | SLING,WIRE ROPE | 0000 | TMP | TMP | GEN | TMP | SLING,WIRE ROPE: | SLING: WIRE ROPE, | RAW | EA |  |  |  |  | jayadi |  | 2021-07-15 15:25:23 | 2021-10-23 13:36:41
9903032133 | R1922 | SLING,WIRE ROPE | 0000 | TMP | TMP | GEN | TMP | SLING,WIRE ROPE: | SLING: WIRE ROPE, | RAW | EA |  |  |  |  | jayadi |  | 2021-07-15 15:25:23 | 2021-10-23 13:38:13
9903032134 | R1772 | ROPE,WIRE | 0000 | Stock | K79 | GEN | TMP | ROPE,WIRE: | ROPE: WIRE, | RAW | M |  |  |  |  | jayadi |  | 2021-07-15 15:25:23 | 2021-10-23 13:38:41
9903032136 |  |  |  | Stock | K85 | GEN |  |  |  | RAW | M |  |  |  |  | admin |  | 2021-07-15 15:25:23 | 2021-07-15 15:25:23
9903032137 |  |  |  | Stock | K85 | GEN |  |  |  | RAW | M |  |  |  |  | admin |  | 2021-07-15 15:25:23 | 2021-07-15 15:25:23
9903032138 | R0471 | CLAMP,HOSE/TUBING | 0000 | Stock | K73 | GEN | TMP | CLAMP,HOSE: WORM;3 TO 4IN;SS304 | CLAMP: HOSE/TUBING, TYPE WORM DRIVE, HOSE/TUBING DIAMETER 3 TO 4 IN, WIDTH 12.7MM, MATERIAL STAINLESS STEEL 304, ADDITIONAL ITEMS C/W SLOTTED HEX HEAD SCREW | QA | EA |  |  |  |  | akmal |  | 2021-07-15 15:25:23 | 2021-10-24 21:21:43
9903032139 |  |  |  | Stock | K67 | GEN |  |  |  | RAW | EA |  |  |  |  | admin |  | 2021-07-15 15:25:23 | 2021-07-15 15:25:23
9903032141 |  |  |  | Stock | K96 | GEN |  |  |  | RAW | SET |  |  |  |  | admin |  | 2021-07-15 15:25:23 | 2021-07-15 15:25:23
9903032149 |  |  |  | Stock | K67 | GEN |  |  |  | RAW | EA |  |  |  |  | admin |  | 2021-07-15 15:25:23 | 2021-07-15 15:25:23
9903032157 |  |  |  | Stock | K67 | GEN |  |  |  | RAW | EA |  |  |  |  | admin |  | 2021-07-15 15:25:23 | 2021-07-15 15:25:23
9903032158 |  |  |  | Stock | K67 | GEN |  |  |  | RAW | EA |  |  |  |  | admin |  | 2021-07-15 15:25:23 | 2021-07-15 15:25:23
9903032159 |  |  |  | Stock | K67 | GEN |  |  |  | RAW | EA |  |  |  |  | admin |  | 2021-07-15 15:25:23 | 2021-07-15 15:25:23
9903032443 |  |  |  | Stock | K81 | GEN |  |  |  | RAW | EA |  |  |  |  | admin |  | 2021-07-15 15:25:23 | 2021-07-15 15:25:23
9903032706 |  |  |  | Stock | K81 | GEN |  |  |  | RAW | PAC |  |  |  |  | admin |  | 2021-07-15 15:25:23 | 2021-07-15 15:25:23
9903032707 |  |  |  | Stock | K76 | GEN |  |  |  | RAW | EA |  |  |  |  | admin |  | 2021-07-15 15:25:23 | 2021-07-15 15:25:23
9903032713 |  |  |  | Stock | K58 | GEN |  |  |  | RAW | EA |  |  |  |  | admin |  | 2021-07-15 15:25:23 | 2021-07-15 15:25:23
9903032726 | R2111 | TAPE | 0000 | TMP | TMP | GEN | TMP | TAPE: | TAPE, | RAW | RL |  |  |  |  | jayadi |  | 2021-07-15 15:25:23 | 2021-10-31 08:50:50
9903032727 |  |  |  | Stock | K70 | GEN |  |  |  | RAW | UN |  |  |  |  | admin |  | 2021-07-15 15:25:23 | 2021-07-15 15:25:23
9903032756 |  |  |  | Stock | K31 | GEN |  |  |  | RAW | EA |  |  |  |  | admin |  | 2021-07-15 15:25:23 | 2021-07-15 15:25:23
9903032757 |  |  |  | Stock | K64 | GEN |  |  |  | RAW | EA |  |  |  |  | admin |  | 2021-07-15 15:25:23 | 2021-07-15 15:25:23
9903032786 | 5572A | PIPE,LINE | 4710 | TMP | TMP | GEN | TMP | PIPE,LINE: 1-1/2IN;6M;S160;A106B;DSAW;BE | PIPE: LINE, SIZE 1-1/2 IN, STRUCTURE DSAW, RATING SCH 160, MATERIAL CARBON STEEL, SPECIFICATION ASTM A106-B, GRADE B, LENGTH 6M, ENDS BEVELED, FINISH BLACK OXIDE, INDUSTRY STANDARD ASME B36.10 | QA | JT | NON FABRICATION | NON BOM | NON CRITICAL |  | syaiful | R03 | 2021-07-15 15:25:23 | 2021-08-02 00:30:28
9903032787 |  |  |  | Stock | K74 | GEN |  |  |  | RAW | LE |  |  |  |  | admin |  | 2021-07-15 15:25:23 | 2021-07-15 15:25:23
9903032788 |  |  |  | Stock | K74 | GEN |  |  |  | RAW | LG |  |  |  |  | admin |  | 2021-07-15 15:25:23 | 2021-07-15 15:25:23
9903032789 | 5572A | PIPE,LINE | 4710 | TMP | TMP | GEN | TMP | PIPE,LINE: 36IN;12M;STD;5L-B;DSAW;BE;BLK | PIPE: LINE, SIZE 36 IN, STRUCTURE DSAW, RATING SCH STD, MATERIAL CARBON STEEL, SPECIFICATION API 5L-B, GRADE B, LENGTH 12M, ENDS BEVELED, FINISH BLACK OXIDE, INDUSTRY STANDARD ASME B36.10 | QA | JT | NON FABRICATION | NON BOM | NON CRITICAL |  | syaiful | R03 | 2021-07-15 15:25:23 | 2021-08-02 23:34:50
9903032790 | 5572A | PIPE,LINE | 4710 | TMP | TMP | GEN | TMP | PIPE,LINE: 36IN;12M;S40;5L-B;DSAW;BE;BLK | PIPE: LINE, SIZE 36 IN, STRUCTURE DSAW, RATING SCH 40, MATERIAL CARBON STEEL, SPECIFICATION API 5L-B, GRADE B, LENGTH 12M, ENDS BEVELED, FINISH BLACK OXIDE, INDUSTRY STANDARD ASME B36.10 | QA | JT |  |  |  |  | syaiful | R03 | 2021-07-15 15:25:23 | 2021-08-02 23:33:51
9903032791 |  |  |  | Stock | K74 | GEN |  |  |  | RAW | LG |  |  |  |  | admin |  | 2021-07-15 15:25:23 | 2021-07-15 15:25:23
9903032794 | 5572A | PIPE,LINE | 4710 | TMP | TMP | GEN | TMP | PIPE,LINE: 24IN;12M;S30;A53-B;ERW;BE;BLK | PIPE: LINE, SIZE 24 IN, STRUCTURE ERW, RATING SCH 30, MATERIAL CARBON STEEL, SPECIFICATION ASTM A53, GRADE B, LENGTH 12M, ENDS BEVELED, FINISH BLACK OXIDE, INDUSTRY STANDARD ASME B36.10 | QA | JT |  |  |  |  | bursah | R03 | 2021-07-15 15:25:23 | 2021-08-02 23:17:59
9903032800 | R0220 | BLIND,PIPE | 0000 | Stock | K76 | GEN | TMP | BLIND: SPECTACLE;RF;12IN;300;A515 | BLIND: PIPE, TYPE SPECTACLE, SIZE 12 IN, RATING 300 PSI, MATERIAL CARBON STEEL, SPECIFICATION ASTM A515/API 590, GRADE 70, FACE RAISED FACE, STANDARDS ASME B16.48 | QA | EA |  |  |  |  | jayadi |  | 2021-07-15 15:25:23 | 2021-11-13 22:36:33
9903032805 | R0220 | BLIND,PIPE | 0000 | Stock | K76 | GEN | TMP | BLIND: SPECTACLE;RF;2IN;300;A515 | BLIND: PIPE, TYPE SPECTACLE, SIZE 2 IN, RATING 300 PSI, MATERIAL CARBON STEEL, SPECIFICATION ASTM A515/API 590, GRADE 70, FACE RAISED FACE, STANDARDS ASME B16.48 | QA | EA |  |  |  |  | jayadi |  | 2021-07-15 15:25:23 | 2021-11-13 22:37:07
9903032806 | R0220 | BLIND,PIPE | 0000 | Stock | K76 | GEN | TMP | BLIND: SPECTACLE;RF;24IN;150;A515 | BLIND: PIPE, TYPE SPECTACLE, SIZE 24 IN, RATING 150 PSI, MATERIAL CARBON STEEL, SPECIFICATION ASTM A515/API 590, GRADE 70, FACE RAISED FACE, STANDARDS ASME B16.48 | QA | EA |  |  |  |  | jayadi |  | 2021-07-15 15:25:23 | 2021-11-13 22:37:49
9903032807 | R0220 | BLIND,PIPE | 0000 | Stock | K76 | GEN | TMP | BLIND: SPECTACLE;RF;24IN;300;A515 | BLIND: PIPE, TYPE SPECTACLE, SIZE 24 IN, RATING 300 PSI, MATERIAL CARBON STEEL, SPECIFICATION ASTM A515/API 590, GRADE 70, FACE RAISED FACE, STANDARDS ASME B16.48 | QA | EA |  |  |  |  | jayadi |  | 2021-07-15 15:25:23 | 2021-11-13 22:39:14
9903032809 | R0220 | BLIND,PIPE | 0000 | Stock | K76 | GEN | TMP | BLIND: SPECTACLE;RF;3IN;600;A515 | BLIND: PIPE, TYPE SPECTACLE, SIZE 3 IN, RATING 600 PSI, MATERIAL CARBON STEEL, SPECIFICATION ASTM A515/API 590, GRADE 70, FACE RAISED FACE, STANDARDS ASME B16.48 | QA | EA |  |  |  |  | jayadi |  | 2021-07-15 15:25:23 | 2021-11-13 22:39:55
9903032810 | R0220 | BLIND,PIPE | 0000 | Stock | K76 | GEN | TMP | BLIND: SPECTACLE;RF;30IN;150;A515 | BLIND: PIPE, TYPE SPECTACLE, SIZE 30 IN, RATING 150 PSI, MATERIAL CARBON STEEL, SPECIFICATION ASTM A515/API 590, GRADE 70, FACE RAISED FACE, STANDARDS ASME B16.47 | QA | EA |  |  |  |  | jayadi |  | 2021-07-15 15:25:23 | 2021-11-13 22:40:34
9903032811 | R0220 | BLIND,PIPE | 0000 | Stock | K76 | GEN | TMP | BLIND: SPECTACLE;RF;30IN;300;A515 | BLIND: PIPE, TYPE SPECTACLE, SIZE 30 IN, RATING 300 PSI, MATERIAL CARBON STEEL, SPECIFICATION ASTM A515/API 590, GRADE 70, FACE RAISED FACE, STANDARDS ASME B16.47 | QA | EA |  |  |  |  | jayadi |  | 2021-07-15 15:25:23 | 2021-11-13 22:41:15
9903032812 | R0220 | BLIND,PIPE | 0000 | Stock | K76 | GEN | TMP | BLIND: SPECTACLE;RF;30IN;600;A515 | BLIND: PIPE, TYPE SPECTACLE, SIZE 30 IN, RATING 600 PSI, MATERIAL CARBON STEEL, SPECIFICATION ASTM A515/API 590, GRADE 70, FACE RAISED FACE, STANDARDS ASME B16.47 | QA | EA |  |  |  |  | jayadi |  | 2021-07-15 15:25:23 | 2021-11-13 22:42:06
9903032813 | R0220 | BLIND,PIPE | 0000 | Stock | K76 | GEN | TMP | BLIND: SPECTACLE;RF;36IN;150;A515 | BLIND: PIPE, TYPE SPECTACLE, SIZE 36 IN, RATING 150 PSI, MATERIAL CARBON STEEL, SPECIFICATION ASTM A515/API 590, GRADE 70, FACE RAISED FACE, STANDARDS ASME B16.47 | QA | EA |  |  |  |  | jayadi |  | 2021-07-15 15:25:23 | 2021-11-13 22:42:37
9903032814 | R0220 | BLIND,PIPE | 0000 | Stock | K76 | GEN | TMP | BLIND: SPECTACLE;RF;36IN;300;A515 | BLIND: PIPE, TYPE SPECTACLE, SIZE 36 IN, RATING 300 PSI, MATERIAL CARBON STEEL, SPECIFICATION ASTM A515/API 590, GRADE 70, FACE RAISED FACE, STANDARDS ASME B16.47 | QA | EA |  |  |  |  | jayadi |  | 2021-07-15 15:25:23 | 2021-11-13 22:43:28
9903032817 | R0220 | BLIND,PIPE | 0000 | Stock | K76 | GEN | TMP | BLIND: SPECTACLE;RF;42IN;150;A515 | BLIND: PIPE, TYPE SPECTACLE, SIZE 42 IN, RATING 150 PSI, MATERIAL CARBON STEEL, SPECIFICATION ASTM A515/API 590, GRADE 70, FACE RAISED FACE, STANDARDS ASME B16.47 | QA | EA |  |  |  |  | jayadi |  | 2021-07-15 15:25:23 | 2021-11-13 22:44:00
9903032820 | R0220 | BLIND,PIPE | 0000 | Stock | K76 | GEN | TMP | BLIND: SPECTACLE;RF;6IN;600;A515 | BLIND: PIPE, TYPE SPECTACLE, SIZE 6 IN, RATING 600 PSI, MATERIAL CARBON STEEL, SPECIFICATION ASTM A515/API 590, GRADE 70, FACE RAISED FACE, STANDARDS ASME B16.48 | QA | EA |  |  |  |  | jayadi |  | 2021-07-15 15:25:23 | 2021-11-13 22:44:49
9903032821 | R0220 | BLIND,PIPE | 0000 | Stock | K76 | GEN | TMP | BLIND: SPECTACLE;RF;8IN;600;A515 | BLIND: PIPE, TYPE SPECTACLE, SIZE 8 IN, RATING 600 PSI, MATERIAL CARBON STEEL, SPECIFICATION ASTM A515/API 590, GRADE 70, FACE RAISED FACE, STANDARDS ASME B16.48 | QA | EA |  |  |  |  | jayadi |  | 2021-07-15 15:25:23 | 2021-11-13 22:45:30
9903032823 | 03798 | FLANGE,PIPE | 4730 | Stock | K76 | GEN | TMP | FLANGE: WN;RF;36IN;300PSI;A105;BLK;B | FLANGE: PIPE, SIZE 36 IN, RATING 300 PSI, FACE RAISED FACE, MATERIAL CARBON STEEL, TYPE WELD NECK, SPECIFICATION ASTM A105N, FINISH BLACK OXIDE, INDUSTRY STANDARD ASME B16.47 SERIES B, NUMBER OF HOLE 32, BOLT HOLE DIAMETER 44MM | QA | EA |  |  |  |  | dzikri | R02 | 2021-07-18 04:31:23 | 2021-07-18 21:07:46
9903032824 | 03798 | FLANGE,PIPE | 4730 | Stock | K76 | GEN | TMP | FLANGE: WN;RF;42IN;300PSI;A105;BLK;B | FLANGE: PIPE, SIZE 42 IN, RATING 300 PSI, FACE RAISED FACE, MATERIAL CARBON STEEL, TYPE WELD NECK, SPECIFICATION ASTM A105N, FINISH BLACK OXIDE, INDUSTRY STANDARD ASME B16.47 SERIES B, NUMBER OF HOLE 36, BOLT HOLE DIAMETER 48MM | QA | EA |  |  |  |  | dzikri | R02 | 2021-07-18 08:38:00 | 2021-07-18 19:39:33
9903032825 | 03798 | FLANGE,PIPE | 4730 | Stock | K76 | GEN | TMP | FLANGE: WN;RTJ;18IN;600PSI;A105;BLK | FLANGE: PIPE, SIZE 18 IN, RATING 600 PSI, FACE RING TYPE JOINT, MATERIAL CARBON STEEL, TYPE WELD NECK, SPECIFICATION ASTM A105N, FINISH BLACK OXIDE, INDUSTRY STANDARD ASME B16.5, NUMBER OF HOLE 20, BOLT HOLE DIAMETER 44MM | QA | EA |  |  |  |  | dzikri | R02 | 2021-07-18 04:35:11 | 2021-07-18 15:36:18
9903032826 | 03798 | FLANGE,PIPE | 4730 | Stock | K76 | GEN | TMP | FLANGE: WN;RF;8IN;300PSI;A105;BLK | FLANGE: PIPE, SIZE 8 IN, RATING 300 PSI, FACE RAISED FACE, MATERIAL CARBON STEEL, TYPE WELD NECK, SPECIFICATION ASTM A105N, FINISH BLACK OXIDE, INDUSTRY STANDARD ASME B16.5, NUMBER OF HOLE 12, BOLT HOLE DIAMETER 25MM | QA | EA |  |  |  |  | dzikri | R02 | 2021-07-15 15:25:23 | 2021-07-20 13:51:32
9903032827 | 03798 | FLANGE,PIPE | 4730 | Stock | K76 | GEN | TMP | FLANGE: WN;RF;36IN;300PSI;A105;BLK;B | FLANGE: PIPE, SIZE 36 IN, RATING 300 PSI, FACE RAISED FACE, MATERIAL CARBON STEEL, TYPE WELD NECK, SPECIFICATION ASTM A105N, FINISH BLACK OXIDE, INDUSTRY STANDARD ASME B16.47 SERIES B, NUMBER OF HOLE 32, BOLT HOLE DIAMETER 44MM | QA | EA |  |  |  |  | dzikri | R02 | 2021-07-18 08:40:10 | 2021-07-18 19:41:15
9903032828 | 03798 | FLANGE,PIPE | 4730 | Stock | K76 | GEN | TMP | FLANGE: WN;RF;10IN;300PSI;A105;BLK | FLANGE: PIPE, SIZE 10 IN, RATING 300 PSI, FACE RAISED FACE, MATERIAL CARBON STEEL, TYPE WELD NECK, SPECIFICATION ASTM A105N, FINISH BLACK OXIDE, INDUSTRY STANDARD ASME B16.5, NUMBER OF HOLE 16, BOLT HOLE DIAMETER 29MM | QA | EA |  |  |  |  | dzikri | R02 | 2021-07-15 15:25:23 | 2021-07-17 17:52:17
9903032829 | 03798 | FLANGE,PIPE | 4730 | Stock | K76 | GEN | TMP | FLANGE: WN;RF;12IN;300PSI;A105;BLK | FLANGE: PIPE, SIZE 12 IN, RATING 300 PSI, FACE RAISED FACE, MATERIAL CARBON STEEL, TYPE WELD NECK, SPECIFICATION ASTM A105N, FINISH BLACK OXIDE, INDUSTRY STANDARD ASME B16.5, NUMBER OF HOLE 16, BOLT HOLE DIAMETER 32MM | QA | EA |  |  |  |  | dzikri | R02 | 2021-07-15 15:25:23 | 2021-07-17 17:53:39
9903032830 | R0610 | COUPLING,PIPE HALF | 0000 | TMP | TMP | GEN | TMP | COUPLING,HALF: 2IN;3K;A105;FNPT;BLK | COUPLING: PIPE HALF, SIZE 2 IN, CONNECTION FEMALE NPT, RATING 3000 PSI, MATERIAL CARBON STEEL, SPECIFICATION ASTM A105, FINISH BLACK OXIDE, INDUSTRY STANDARD ASME B16.11 | QA | EA |  |  |  |  | akmal | R04 | 2021-07-15 15:25:23 | 2021-08-24 23:26:58
9903032831 | R0610 | COUPLING,PIPE HALF | 0000 | TMP | TMP | GEN | TMP | COUPLING,HALF: 3/4IN;3K;A105;FNPT;BLK | COUPLING: PIPE HALF, SIZE 3/4 IN, CONNECTION FEMALE NPT, RATING 3000 PSI, MATERIAL CARBON STEEL, SPECIFICATION ASTM A105, FINISH BLACK OXIDE, INDUSTRY STANDARD ASME B16.11 | QA | EA |  |  |  |  | akmal | R04 | 2021-07-15 15:25:23 | 2021-08-24 23:26:58
9903032832 | R0610 | COUPLING,PIPE HALF | 0000 | TMP | TMP | GEN | TMP | COUPLING,HALF: 4IN;3K;A105;FNPT;BLK | COUPLING: PIPE HALF, SIZE 4 IN, CONNECTION FEMALE NPT, RATING 3000 PSI, MATERIAL CARBON STEEL, SPECIFICATION ASTM A105, FINISH BLACK OXIDE, INDUSTRY STANDARD ASME B16.11 | QA | EA |  |  |  |  | akmal | R04 | 2021-07-15 15:25:23 | 2021-08-24 23:26:58
9903032833 | 06073 | CAP,PIPE | 4730 | TMP | TMP | GEN | TMP | CAP,PIPE: 12IN;S60;WPB;BW;GALV | CAP: PIPE, SIZE 12 IN, CONNECTION BUTTWELD, RATING SCH 60, MATERIAL CARBON STEEL, SPECIFICATION ASTM A234, GRADE WPB, FINISH GALVANIZED, STRUCTURE SEAMLESS | QA | EA |  |  |  |  | akmal | R04 | 2021-07-15 15:25:23 | 2021-07-22 14:38:23
9903032834 | 06073 | CAP,PIPE | 4730 | TMP | TMP | GEN | TMP | CAP,PIPE: 16IN;STD;WPB;BW;GALV | CAP: PIPE, SIZE 16 IN, CONNECTION BUTTWELD, RATING SCH STD, MATERIAL CARBON STEEL, SPECIFICATION ASTM A234, GRADE WPB, FINISH GALVANIZED, STRUCTURE SEAMLESS | QA | EA |  |  |  |  | akmal | R04 | 2021-07-15 15:25:23 | 2021-07-22 14:39:13
9903032835 | 06073 | CAP,PIPE | 4730 | TMP | TMP | GEN | TMP | CAP,PIPE: 18IN;S60;WPB;BW;GALV | CAP: PIPE, SIZE 18 IN, CONNECTION BUTTWELD, RATING SCH 60, MATERIAL CARBON STEEL, SPECIFICATION ASTM A234, GRADE WPB, FINISH GALVANIZED, STRUCTURE SEAMLESS | QA | EA |  |  |  |  | akmal | R04 | 2021-07-15 15:25:23 | 2021-07-22 14:39:45
9903032836 | 06073 | CAP,PIPE | 4730 | TMP | TMP | GEN | TMP | CAP,PIPE: 18IN;STD;WPB;BW;GALV | CAP: PIPE, SIZE 18 IN, CONNECTION BUTTWELD, RATING SCH STD, MATERIAL CARBON STEEL, SPECIFICATION ASTM A234, GRADE WPB, FINISH GALVANIZED, STRUCTURE SEAMLESS | QA | EA |  |  |  |  | akmal | R04 | 2021-07-15 15:25:23 | 2021-07-22 14:40:42
9903032837 | 06073 | CAP,PIPE | 4730 | TMP | TMP | GEN | TMP | CAP,PIPE: 30IN;WPB;BW;GALV | CAP: PIPE, SIZE 30 IN, CONNECTION BUTTWELD, MATERIAL CARBON STEEL, SPECIFICATION ASTM A234, GRADE WPB, FINISH GALVANIZED, STRUCTURE SEAMLESS | QA | EA |  |  |  |  | akmal | R04 | 2021-07-15 15:25:23 | 2021-07-22 14:45:40
9903032838 | 06073 | CAP,PIPE | 4730 | TMP | TMP | GEN | TMP | CAP,PIPE: 36IN;STD;WPB;BW | CAP: PIPE, SIZE 36 IN, CONNECTION BUTTWELD, RATING SCH STD, MATERIAL CARBON STEEL, SPECIFICATION ASTM A234, GRADE WPB, STRUCTURE SEAMLESS | QA | EA |  |  |  |  | syaiful | R04 | 2021-07-15 15:25:23 | 2021-08-21 10:58:57
9903032839 |  |  |  | Stock | K76 | GEN |  |  |  | RAW | EA |  |  |  |  | admin |  | 2021-07-15 15:25:23 | 2021-07-15 15:25:23
9903032840 | 06073 | CAP,PIPE | 4730 | TMP | TMP | GEN | TMP | CAP,PIPE: 1-1/4IN;3000PSI;WPB;FNPT | CAP: PIPE, SIZE 1-1/4 IN, CONNECTION FEMALE NPT, RATING 3000 PSI, MATERIAL CARBON STEEL, SPECIFICATION ASTM A234, GRADE WPB, STRUCTURE SEAMLESS, INDUSTRY STANDARD ASME B16.11 | QA | EA |  |  |  |  | syaiful | R04 | 2021-07-15 15:25:23 | 2021-07-23 11:30:39
9903032843 |  |  |  | Stock | K76 | GEN |  |  |  | RAW | EA |  |  |  |  | admin |  | 2021-07-15 15:25:23 | 2021-07-15 15:25:23
9903032844 | 03768 | ELBOW,PIPE | 4730 | TMP | TMP | GEN | TMP | ELBOW: 45D;LR;6IN;XS;WPB;BW;SML;BLK | ELBOW: PIPE, SIZE 6 IN, CONNECTION BUTTWELD, DEGREE 45, RADIUS LONG, RATING SCH XS, MATERIAL CARBON STEEL, SPECIFICATION ASTM A234, GRADE WPB, FINISH BLACK OXIDE, STRUCTURE SEAMLESS, INDUSTRY STANDARD ASME B16.9 | QA | EA |  |  |  |  | akmal | R03 | 2021-07-15 15:25:23 | 2021-07-22 16:26:31
9903032845 | 03768 | ELBOW,PIPE | 4730 | TMP | TMP | GEN | TMP | ELBOW: 90D;3D;3IN;STD;WPB;BW;SML;BLK | ELBOW: PIPE, SIZE 3 IN, CONNECTION BUTTWELD, DEGREE 90, RADIUS LONG 3D, RATING SCH STD, MATERIAL CARBON STEEL, SPECIFICATION ASTM A234, GRADE WPB, FINISH BLACK OXIDE, STRUCTURE SEAMLESS, INDUSTRY STANDARD ASME B16.9 | QA | EA |  |  |  |  | syaiful | R03 | 2021-07-15 15:25:23 | 2021-07-25 10:50:24
9903032846 | 03768 | ELBOW,PIPE | 4730 | TMP | TMP | GEN | TMP | ELBOW: 90D;LR;1-1/2IN;STD;WPB;BW;SML;BLK | ELBOW: PIPE, SIZE 1-1/2 IN, CONNECTION BUTTWELD, DEGREE 90, RADIUS LONG, RATING SCH STD, MATERIAL CARBON STEEL, SPECIFICATION ASTM A234, GRADE WPB, FINISH BLACK OXIDE, STRUCTURE SEAMLESS, INDUSTRY STANDARD ASME B16.9 | QA | EA |  |  |  | 0.2=SHC XS,80 | syaiful | R03 | 2021-07-15 15:25:23 | 2021-07-25 10:39:08
9903032847 | 03768 | ELBOW,PIPE | 4730 | TMP | TMP | GEN | TMP | ELBOW: 90D;3D;12IN;STD;WPB;BW;WLD;BLK | ELBOW: PIPE, SIZE 12 IN, CONNECTION BUTTWELD, DEGREE 90, RADIUS LONG 3D, RATING SCH STD, MATERIAL CARBON STEEL, SPECIFICATION ASTM A234, GRADE WPB, FINISH BLACK OXIDE, STRUCTURE WELDED, INDUSTRY STANDARD ASME B16.9 | QA | EA |  |  |  |  | akmal | R03 | 2021-07-15 15:25:23 | 2021-07-22 16:14:55
9903032848 |  |  |  | Stock | K76 | GEN |  |  |  | RAW | EA |  |  |  |  | admin |  | 2021-07-15 15:25:23 | 2021-07-15 15:25:23
9903032850 | 03768 | ELBOW,PIPE | 4730 | TMP | TMP | GEN | TMP | ELBOW: 45D;LR;8IN;S60;WPB;BW;WLD;BLK | ELBOW: PIPE, SIZE 8 IN, CONNECTION BUTTWELD, DEGREE 45, RADIUS LONG, RATING SCH 60, MATERIAL CARBON STEEL, SPECIFICATION ASTM A234, GRADE WPB, FINISH BLACK OXIDE, STRUCTURE WELDED, INDUSTRY STANDARD ASME B16.9 | QA | EA |  |  |  |  | bursah | R03 | 2021-07-18 09:37:00 | 2021-08-07 13:19:32
9903032851 | 03768 | ELBOW,PIPE | 4730 | TMP | TMP | GEN | TMP | ELBOW: 90D;LR;8IN;S30;WPB;BW;WLD;BLK | ELBOW: PIPE, SIZE 8 IN, CONNECTION BUTTWELD, DEGREE 90, RADIUS LONG, RATING SCH 30, MATERIAL CARBON STEEL, SPECIFICATION ASTM A234, GRADE WPB, FINISH BLACK OXIDE, STRUCTURE WELDED, INDUSTRY STANDARD ASME B16.9 | QA | EA |  |  |  |  | bursah | R03 | 2021-07-18 09:37:51 | 2021-07-18 20:38:19
9903032852 | 03768 | ELBOW,PIPE | 4730 | TMP | TMP | GEN | TMP | ELBOW: 45D;LR;8IN;S30;WPB;BW;WLD;BLK | ELBOW: PIPE, SIZE 8 IN, CONNECTION BUTTWELD, DEGREE 45, RADIUS LONG, RATING SCH 30, MATERIAL CARBON STEEL, SPECIFICATION ASTM A234, GRADE WPB, FINISH BLACK OXIDE, STRUCTURE WELDED, INDUSTRY STANDARD ASME B16.9 | QA | EA |  |  |  |  | bursah | R03 | 2021-07-18 09:38:42 | 2021-07-18 20:39:07
9903032853 | 03768 | ELBOW,PIPE | 4730 | TMP | TMP | GEN | TMP | ELBOW: 45D;LR;10IN;S30;WPB;BW;WLD;BLK | ELBOW: PIPE, SIZE 10 IN, CONNECTION BUTTWELD, DEGREE 45, RADIUS LONG, RATING SCH 30, MATERIAL CARBON STEEL, SPECIFICATION ASTM A234, GRADE WPB, FINISH BLACK OXIDE, STRUCTURE WELDED, INDUSTRY STANDARD ASME B16.9 | QA | EA |  |  |  |  | bursah | R03 | 2021-07-18 09:39:24 | 2021-07-18 20:39:44
9903032854 | 03768 | ELBOW,PIPE | 4730 | TMP | TMP | GEN | TMP | ELBOW: 45D;LR;12IN;S30;WPB;BW;WLD;BLK | ELBOW: PIPE, SIZE 12 IN, CONNECTION BUTTWELD, DEGREE 45, RADIUS LONG, RATING SCH 30, MATERIAL CARBON STEEL, SPECIFICATION ASTM A234, GRADE WPB, FINISH BLACK OXIDE, STRUCTURE WELDED, INDUSTRY STANDARD ASME B16.9 | QA | EA |  |  |  |  | bursah | R03 | 2021-07-18 09:40:00 | 2021-07-18 20:40:27
9903032855 | 03768 | ELBOW,PIPE | 4730 | TMP | TMP | GEN | TMP | ELBOW: 90D;LR;24IN;XS;WPB;BW;WLD;BLK | ELBOW: PIPE, SIZE 24 IN, CONNECTION BUTTWELD, DEGREE 90, RADIUS LONG, RATING SCH XS, MATERIAL CARBON STEEL, SPECIFICATION ASTM A234, GRADE WPB, FINISH BLACK OXIDE, STRUCTURE WELDED, INDUSTRY STANDARD ASME B16.9 | QA | EA |  |  |  |  | akmal | R03 | 2021-07-15 15:25:23 | 2021-07-22 16:18:33
9903032856 | 03768 | ELBOW,PIPE | 4730 | TMP | TMP | GEN | TMP | ELBOW: 45D;LR;24IN;XS;WPB;BW;SML;BLK | ELBOW: PIPE, SIZE 24 IN, CONNECTION BUTTWELD, DEGREE 45, RADIUS LONG, RATING SCH XS, MATERIAL CARBON STEEL, SPECIFICATION ASTM A234, GRADE WPB, FINISH BLACK OXIDE, STRUCTURE SEAMLESS, INDUSTRY STANDARD ASME B16.9 | QA | EA |  |  |  |  | akmal | R03 | 2021-07-15 15:25:23 | 2021-08-07 14:06:41
9903032857 |  |  |  | Stock | K67 | GEN |  |  |  | RAW | EA |  |  |  |  | admin |  | 2021-07-15 15:25:23 | 2021-07-15 15:25:23
9903032859 | 0374A | CABLE,ELECTRICAL | 6145 | TMP | TMP | GEN | TMP | CABLE: NYAF;1CX10MM2;450/750V;CU/PVC;RD | CABLE: ELECTRICAL, TYPE NYAF, NUMBER OF CORES 1 CORE, CONDUCTOR SIZE 10MM2, CONDUCTOR MATERIAL COPPER, VOLTAGE RATING 450/750V, INSULATION MATERIAL PVC, COLOUR RED, SPECIFICATION/STD DATA SPLN 42-3/SNI 04-6629/IEC 60227-3 | QA | M | NON FABRICATION | NON BOM | NON CRITICAL |  | akmal | R04 | 2021-07-15 15:25:23 | 2021-07-21 22:56:47
9903032863 | 0374A | CABLE,ELECTRICAL | 6145 | TMP | TMP | GEN | TMP | CABLE: NYAF;1CX2.5MM2;450/750V;CU/PVC;YL | CABLE: ELECTRICAL, TYPE NYAF, NUMBER OF CORES 1 CORE, CONDUCTOR SIZE 2.5MM2, CONDUCTOR MATERIAL COPPER, VOLTAGE RATING 450/750V, INSULATION MATERIAL PVC, COLOUR YELLOW, SPECIFICATION/STD DATA SPLN 42-3/SNI 04-6629/IEC 60227-3 | QA | M | NON FABRICATION | NON BOM | NON CRITICAL |  | akmal | R04 | 2021-07-15 15:25:23 | 2021-07-21 22:57:50
9903032864 | 08505 | REDUCER,PIPE | 4730 | TMP | TMP | GEN | TMP | REDUCER: CONC;24X16IN;STD;WPB;BW;SMLS | REDUCER: PIPE, TYPE CONCENTRIC, SIZE 24 X 16 IN, CONNECTION BUTTWELD, RATING SCH STD, MATERIAL CARBON STEEL, SPECIFICATION ASTM A234, GRADE WPB, FINISH BLACK OXIDE, STRUCTURE SEAMLESS, INDUSTRY STANDARD ASME B16.9 | QA | EA |  |  |  |  | syaiful | R03 | 2021-07-15 15:25:23 | 2021-07-21 16:25:43
9903032865 | 08505 | REDUCER,PIPE | 4730 | TMP | TMP | GEN | TMP | REDUCER: CONC;18X10IN;S60;WPB;BW;SMLS | REDUCER: PIPE, TYPE CONCENTRIC, SIZE 18 X 10 IN, CONNECTION BUTTWELD, RATING SCH 60, MATERIAL CARBON STEEL, SPECIFICATION ASTM A234, GRADE WPB, FINISH BLACK OXIDE, STRUCTURE SEAMLESS, INDUSTRY STANDARD ASME B16.9 | QA | EA |  |  |  |  | syaiful | R03 | 2021-07-15 15:25:23 | 2021-07-21 16:26:20
9903032866 | 08505 | REDUCER,PIPE | 4730 | TMP | TMP | GEN | TMP | REDUCER: ECC;24X16IN;STD;WPB;BW;SMLS;BLK | REDUCER: PIPE, TYPE ECCENTRIC, SIZE 24 X 16 IN, CONNECTION BUTTWELD, RATING SCH STD, MATERIAL CARBON STEEL, SPECIFICATION ASTM A234, GRADE WPB, FINISH BLACK OXIDE, STRUCTURE SEAMLESS, INDUSTRY STANDARD ASME B16.9 | QA | EA |  |  |  |  | syaiful | R03 | 2021-07-15 15:25:23 | 2021-07-21 16:27:20
9903032867 | 08505 | REDUCER,PIPE | 4730 | TMP | TMP | GEN | TMP | REDUCER: ECC;6X2IN;STD;WPB;BW;SMLS;BLK | REDUCER: PIPE, TYPE ECCENTRIC, SIZE 6 X 2 IN, CONNECTION BUTTWELD, RATING SCH STD, MATERIAL CARBON STEEL, SPECIFICATION ASTM A234, GRADE WPB, FINISH BLACK OXIDE, STRUCTURE SEAMLESS, INDUSTRY STANDARD ASME B16.9 | QA | EA |  |  |  |  | syaiful | R03 | 2021-07-15 15:25:23 | 2021-07-21 16:27:51
9903032868 | 08505 | REDUCER,PIPE | 4730 | TMP | TMP | GEN | TMP | REDUCER: CONC;16X12IN;STD/S30;WPB;BW;BLK | REDUCER: PIPE, TYPE CONCENTRIC, SIZE 16 X 12 IN, CONNECTION BUTTWELD, RATING SCH STD X 30, MATERIAL CARBON STEEL, SPECIFICATION ASTM A234, GRADE WPB, FINISH BLACK OXIDE, STRUCTURE SEAMLESS, INDUSTRY STANDARD ASME B16.9 | QA | EA |  |  |  |  | syaiful | R03 | 2021-07-15 15:25:23 | 2021-07-21 16:28:34
9903032869 | 08505 | REDUCER,PIPE | 4730 | TMP | TMP | GEN | TMP | REDUCER: ECC;16X12IN;STD/S30;WPB;BW;SMLS | REDUCER: PIPE, TYPE ECCENTRIC, SIZE 16 X 12 IN, CONNECTION BUTTWELD, RATING SCH STD X 30, MATERIAL CARBON STEEL, SPECIFICATION ASTM A234, GRADE WPB, FINISH BLACK OXIDE, STRUCTURE SEAMLESS, INDUSTRY STANDARD ASME B16.9 | QA | EA |  |  |  |  | syaiful | R03 | 2021-07-15 15:25:23 | 2021-07-21 16:30:11
9903032870 | 08505 | REDUCER,PIPE | 4730 | TMP | TMP | GEN | TMP | REDUCER: CONC;24X16IN;XS/STD;WPB;BW;SMLS | REDUCER: PIPE, TYPE CONCENTRIC, SIZE 24 X 16 IN, CONNECTION BUTTWELD, RATING SCH XS X STD, MATERIAL CARBON STEEL, SPECIFICATION ASTM A234, GRADE WPB, FINISH BLACK OXIDE, STRUCTURE SEAMLESS, INDUSTRY STANDARD ASME B16.9 | QA | EA |  |  |  |  | syaiful | R03 | 2021-07-15 15:25:23 | 2021-07-21 16:30:52
9903032871 | 08505 | REDUCER,PIPE | 4730 | TMP | TMP | GEN | TMP | REDUCER: ECC;24X16IN;XS/STD;WPB;BW;SMLS | REDUCER: PIPE, TYPE ECCENTRIC, SIZE 24 X 16 IN, CONNECTION BUTTWELD, RATING SCH XS X STD, MATERIAL CARBON STEEL, SPECIFICATION ASTM A234, GRADE WPB, FINISH BLACK OXIDE, STRUCTURE SEAMLESS, INDUSTRY STANDARD ASME B16.9 | QA | EA |  |  |  |  | syaiful | R03 | 2021-07-15 15:25:23 | 2021-07-21 16:31:39
9903032875 | 08505 | REDUCER,PIPE | 4730 | TMP | TMP | GEN | TMP | REDUCER: ECC;36X24IN;S40/XS;WPB;BW;WELD | REDUCER: PIPE, TYPE ECCENTRIC, SIZE 36 X 24 IN, CONNECTION BUTTWELD, RATING SCH 40 X XS, MATERIAL CARBON STEEL, SPECIFICATION ASTM A234, GRADE WPB, FINISH BLACK OXIDE, STRUCTURE WELDED, INDUSTRY STANDARD ASME B16.9 | QA | EA |  |  |  |  | syaiful | R03 | 2021-07-15 15:25:23 | 2021-08-13 22:39:27
9903032879 | 03805 | TEE,PIPE | 4730 | TMP | TMP | GEN | TMP | TEE: EQUAL;42IN;S40;WPB;BW;WLD;BLK | TEE: PIPE, TYPE EQUAL, SIZE 42 IN, CONNECTION BUTTWELD, RATING SCH 40, MATERIAL CARBON STEEL, SPECIFICATION ASTM A234, GRADE WPB, FINISH BLACK OXIDE, STRUCTURE WELDED, INDUSTRY STANDARD ASME B16.9 | QA | EA | NON FABRICATION | NON BOM | NON CRITICAL |  | bursah | R03 | 2021-07-15 15:25:23 | 2021-07-25 12:46:12
9903032894 | R2125 | TEE,PIPE REDUCING | 4730 | Stock | K76 | GEN | TMP | TEE,REDUC: 36X24IN;S40/XS;WPB;BW;WLD;BLK | TEE: PIPE REDUCING, RUN SIZE 36 IN, BRANCH SIZE 24 IN, CONNECTION BUTTWELD, RATING SCH 40 X SCH XS, MATERIAL CARBON STEEL, SPECIFICATION ASTM A234, GRADE WPB, FINISH BLACK OXIDE, STRUCTURE WELDED, INDUSTRY STANDARD ASME B16.9 | QA | EA |  |  |  |  | dzikri | R03 | 2021-07-15 15:25:23 | 2021-08-02 00:02:34
9903032895 | R2125 | TEE,PIPE REDUCING | 4730 | Stock | K76 | GEN | TMP | TEE,REDUC: 30X16IN;S30/STD;WPB;BW;SML | TEE: PIPE REDUCING, RUN SIZE 30 IN, BRANCH SIZE 16 IN, CONNECTION BUTTWELD, RATING SCH 30 X SCH STD, MATERIAL CARBON STEEL, SPECIFICATION ASTM A234, GRADE WPB, FINISH BLACK OXIDE, STRUCTURE SEAMLESS, INDUSTRY STANDARD ASME B16.9 | QA | EA |  |  |  |  | dzikri | R03 | 2021-07-15 15:25:23 | 2021-08-02 00:02:34
9903032898 | R1403 | NIPPLE,PIPE | 0000 | TMP | TMP | GEN | TMP | NIPPLE: 1-1/2IN;S80;A106;TBE;SMLS;BLK;3L | NIPPLE: PIPE, TYPE LONG, SIZE 1-1/2 IN, CONNECTION THREADED BOTH ENDS, LENGTH 3 IN, RATING SCH 80, MATERIAL CARBON STEEL, SPECIFICATION ASTM A106, GRADE B, STRUCTURE SEAMLESS, FINISH BLACK OXIDE, INDUSTRY STANDARD ASME B16.11 | QA | EA | NON FABRICATION | NON BOM | NON CRITICAL |  | bursah | R05 | 2021-07-15 15:25:23 | 2021-08-16 16:25:13
9903032899 | R1403 | NIPPLE,PIPE | 0000 | TMP | TMP | GEN | TMP | NIPPLE: 1/4IN;S80;A106;TBE;SMLS;BLK;4L | NIPPLE: PIPE, TYPE LONG, SIZE 1/4 IN, CONNECTION THREADED BOTH ENDS, LENGTH 4 IN, RATING SCH 80, MATERIAL CARBON STEEL, SPECIFICATION ASTM A106, GRADE B, STRUCTURE SEAMLESS, FINISH BLACK OXIDE, INDUSTRY STANDARD ASME B16.11 | QA | EA | NON FABRICATION | NON BOM | NON CRITICAL |  | bursah | R05 | 2021-07-15 15:25:23 | 2021-08-16 15:25:37
9903032900 | R1403 | NIPPLE,PIPE | 0000 | TMP | TMP | GEN | TMP | NIPPLE: 4IN;S40;A106;TBE;SMLS;BLK;6L | NIPPLE: PIPE, TYPE LONG, SIZE 4 IN, CONNECTION THREADED BOTH ENDS, LENGTH 6 IN, RATING SCH 40, MATERIAL CARBON STEEL, SPECIFICATION ASTM A106, GRADE B, STRUCTURE SEAMLESS, FINISH BLACK OXIDE, INDUSTRY STANDARD ASME B16.11 | QA | EA | NON FABRICATION | NON BOM | NON CRITICAL |  | bursah | R05 | 2021-07-15 15:25:23 | 2021-08-31 00:27:31
9903032901 | R1403 | NIPPLE,PIPE | 0000 | TMP | TMP | GEN | TMP | NIPPLE: 2IN;XXS;A106;TBE;SMLS;BLK;6L | NIPPLE: PIPE, TYPE LONG, SIZE 2 IN, CONNECTION THREADED BOTH ENDS, LENGTH 6 IN, RATING SCH XXS, MATERIAL CARBON STEEL, SPECIFICATION ASTM A106, GRADE B, STRUCTURE SEAMLESS, FINISH BLACK OXIDE, INDUSTRY STANDARD ASME B16.11 | QA | EA | NON FABRICATION | NON BOM | NON CRITICAL |  | bursah | R05 | 2021-07-15 15:25:23 | 2021-08-31 00:26:02
9903032902 | R1403 | NIPPLE,PIPE | 0000 | TMP | TMP | GEN | TMP | NIPPLE: 4IN;S80;A106;TBE;SMLS;BLK;4L | NIPPLE: PIPE, TYPE SHORT, SIZE 4 IN, CONNECTION THREADED BOTH ENDS, LENGTH 4 IN, RATING SCH 80, MATERIAL CARBON STEEL, SPECIFICATION ASTM A106, GRADE B, STRUCTURE SEAMLESS, FINISH BLACK OXIDE, INDUSTRY STANDARD ASME B16.11 | QA | EA | NON FABRICATION | NON BOM | NON CRITICAL |  | bursah | R05 | 2021-07-15 15:25:23 | 2021-08-16 10:00:35
9903032904 | R1564 | PLUG,PIPE | 0000 | TMP | TMP | GEN | TMP | PLUG,PIPE: RD;1IN;3000PSI | PLUG: PIPE, SIZE 1 IN, RATING 3000 PSI, MATERIAL CARBON STEEL, SPECIFICATION ASTM A105, CONNECTION SOCKET WELD, HEAD ROUND, INDUSTRY STANDARD ASME B16.11 | CAT | EA |  |  |  |  | akmal |  | 2021-07-15 15:25:23 | 2021-11-13 09:06:46
9903032905 | R1564 | PLUG,PIPE | 0000 | TMP | TMP | GEN | TMP | PLUG,PIPE: RD;1/2IN;3000PSI | PLUG: PIPE, SIZE 1/2 IN, RATING 3000 PSI, MATERIAL CARBON STEEL, SPECIFICATION ASTM A105, CONNECTION SOCKET WELD, HEAD ROUND, INDUSTRY STANDARD ASME B16.11 | CAT | EA |  |  |  |  | akmal |  | 2021-07-15 15:25:23 | 2021-11-13 09:08:47
9903032906 | R1564 | PLUG,PIPE | 0000 | TMP | TMP | GEN | TMP | PLUG,PIPE: RD;2IN;3000PSI | PLUG: PIPE, SIZE 2 IN, RATING 3000 PSI, MATERIAL CARBON STEEL, SPECIFICATION ASTM A105, CONNECTION SOCKET WELD, HEAD ROUND, INDUSTRY STANDARD ASME B16.11 | CAT | EA |  |  |  |  | akmal |  | 2021-07-15 15:25:23 | 2021-11-13 09:13:31
9903032907 | R1564 | PLUG,PIPE | 0000 | TMP | TMP | GEN | TMP | PLUG,PIPE: RD;1IN;3000PSI;A105;MNPT | PLUG: PIPE, SIZE 1 IN, RATING 3000 PSI, MATERIAL CARBON STEEL, SPECIFICATION ASTM A105N, CONNECTION MALE NPT, HEAD ROUND, FINISH BLACK OXIDE, INDUSTRY STANDARD ASME B16.11 | QA | EA |  |  |  |  | jayadi | R04 | 2021-07-15 15:25:23 | 2021-08-23 23:54:40
9903032908 | R1564 | PLUG,PIPE | 0000 | TMP | TMP | GEN | TMP | PLUG,PIPE: RD;1-1/2IN;3000PSI;A105;MNPT | PLUG: PIPE, SIZE 1-1/2 IN, RATING 3000 PSI, MATERIAL CARBON STEEL, SPECIFICATION ASTM A105N, CONNECTION MALE NPT, HEAD ROUND, FINISH BLACK OXIDE, INDUSTRY STANDARD ASME B16.11 | QA | EA |  |  |  |  | jayadi | R04 | 2021-07-15 15:25:23 | 2021-08-23 23:45:15
9903032909 | R1564 | PLUG,PIPE | 0000 | TMP | TMP | GEN | TMP | PLUG,PIPE: RD;1IN;3000PSI;A105;MNPT | PLUG: PIPE, SIZE 1 IN, RATING 3000 PSI, MATERIAL CARBON STEEL, SPECIFICATION ASTM A105N, CONNECTION MALE NPT, HEAD ROUND, FINISH BLACK OXIDE, INDUSTRY STANDARD ASME B16.11 | QA | EA |  |  |  |  | jayadi | R04 | 2021-07-15 15:25:23 | 2021-08-23 23:54:59
9903032910 | R1564 | PLUG,PIPE | 0000 | TMP | TMP | GEN | TMP | PLUG,PIPE: RD;1/2IN;3000PSI;A105;MNPT | PLUG: PIPE, SIZE 1/2 IN, RATING 3000 PSI, MATERIAL CARBON STEEL, SPECIFICATION ASTM A105N, CONNECTION MALE NPT, HEAD ROUND, FINISH BLACK OXIDE, INDUSTRY STANDARD ASME B16.11 | QA | EA |  |  |  |  | jayadi | R04 | 2021-07-15 15:25:23 | 2021-08-23 23:53:03
9903032911 | R1564 | PLUG,PIPE | 0000 | TMP | TMP | GEN | TMP | PLUG,PIPE: RD;1-1/2IN;3000PSI;A105;MNPT | PLUG: PIPE, SIZE 1-1/2 IN, RATING 3000 PSI, MATERIAL CARBON STEEL, SPECIFICATION ASTM A105N, CONNECTION MALE NPT, HEAD ROUND, FINISH BLACK OXIDE, INDUSTRY STANDARD ASME B16.11 | QA | EA |  |  |  |  | jayadi | R04 | 2021-07-15 15:25:23 | 2021-08-23 23:44:41
9903032912 | R1564 | PLUG,PIPE | 0000 | TMP | TMP | GEN | TMP | PLUG,PIPE: RD;2IN;3000PSI;A105;MNPT | PLUG: PIPE, SIZE 2 IN, RATING 3000 PSI, MATERIAL CARBON STEEL, SPECIFICATION ASTM A105N, CONNECTION MALE NPT, HEAD ROUND, FINISH BLACK OXIDE, INDUSTRY STANDARD ASME B16.11 | QA | EA |  |  |  |  | jayadi | R04 | 2021-07-15 15:25:23 | 2021-08-23 23:55:24
9903032913 | R1564 | PLUG,PIPE | 0000 | TMP | TMP | GEN | TMP | PLUG,PIPE: RD;3/4IN;3000PSI;A105;MNPT | PLUG: PIPE, SIZE 3/4 IN, RATING 3000 PSI, MATERIAL CARBON STEEL, SPECIFICATION ASTM A105N, CONNECTION MALE NPT, HEAD ROUND, FINISH BLACK OXIDE, INDUSTRY STANDARD ASME B16.11 | QA | EA |  |  |  |  | jayadi | R04 | 2021-07-15 15:25:23 | 2021-08-23 23:46:04
9903033078 |  |  |  | Stock | K58 | GEN |  |  |  | RAW | EA |  |  |  |  | admin |  | 2021-07-15 15:25:23 | 2021-07-15 15:25:23
9903033134 |  |  |  | Stock | K59 | GEN |  |  |  | RAW | EA |  |  |  |  | admin |  | 2021-07-15 15:25:23 | 2021-07-15 15:25:23
9903033237 |  |  |  | Stock | K73 | GEN |  |  |  | RAW | EA |  |  |  |  | admin |  | 2021-07-15 15:25:23 | 2021-07-15 15:25:23
9903033238 |  |  |  | Stock | K73 | GEN |  |  |  | RAW | EA |  |  |  |  | admin |  | 2021-07-15 15:25:23 | 2021-07-15 15:25:23
9903033239 |  |  |  | Stock | K73 | GEN |  |  |  | RAW | EA |  |  |  |  | admin |  | 2021-07-15 15:25:23 | 2021-07-15 15:25:23
9903033340 | F5600 | CASING,OCTG | 3310 | TMP | TMP | GEN | TMP | CASING,OCTG: 7IN;R3;K55;SML;BTC;PF;26P | CASING: OCTG, OUTSIDE DIAMETER 7 IN, WEIGHT 26 PPF, GRADE K55, END CONNECTION BTC, RANGE (LENGTH) R3, MFG. PROCESS SEAMLESS, SPECIFICATION API 5CT, SPECIAL FEATURES PERFORATED, SPECIAL FEATURES SCC 7.37 IN, ADDITIONAL ITEMS C/W THREAD PROTECTOR | QA | JT |  |  |  |  | akmal | R05 | 2021-07-15 15:25:23 | 2021-09-07 14:44:13
9903033341 | F5600 | CASING,OCTG | 3310 | Stock | K04 | GEN | TMP | CASING,OCTG: 8-5/8IN;R3;K55;SML;BTC;PF | CASING: OCTG, OUTSIDE DIAMETER 8-5/8 IN, WEIGHT 24 PPF, GRADE K55, END CONNECTION BTC, RANGE (LENGTH) R3, MFG. PROCESS SEAMLESS, SPECIFICATION API 5CT, SPECIAL FEATURES PERFORATED, SPECIAL FEATURES SCC 9.125 IN, ADDITIONAL ITEMS C/W THREAD PROTECTOR | QA | JT |  |  |  |  | akmal | R05 | 2021-07-15 15:25:23 | 2021-09-28 00:07:54
9903033342 | F5600 | CASING,OCTG | 3310 | TMP | TMP | GEN | TMP | CASING,OCTG: 10-3/4IN;R3;K55;SML;BTC;PF | CASING: OCTG, OUTSIDE DIAMETER 10-3/4 IN, WEIGHT 40.5 PPF, GRADE K55, END CONNECTION BTC, RANGE (LENGTH) R3, MFG. PROCESS SEAMLESS, SPECIFICATION API 5CT, SPECIAL FEATURES PERFORATED, SPECIAL FEATURES SCC 11.25 IN, ADDITIONAL ITEMS C/W COUPLING & THREAD PROTECTOR | QA | JT |  |  |  |  | akmal | R05 | 2021-07-15 15:25:23 | 2021-09-07 13:39:57
9903033558 |  |  |  | Stock | K04 | GEN |  |  |  | RAW | FT |  |  |  |  | admin |  | 2021-07-15 15:25:23 | 2021-07-15 15:25:23
9903033559 |  |  |  | Stock | K04 | GEN |  |  |  | RAW | FT |  |  |  |  | admin |  | 2021-07-15 15:25:23 | 2021-07-15 15:25:23
9903033618 |  |  |  | Stock | K59 | GEN |  |  |  | RAW | EA |  |  |  |  | admin |  | 2021-07-15 15:25:23 | 2021-07-15 15:25:23
9903033671 |  |  |  | Stock | K59 | GEN |  |  |  | RAW | EA |  |  |  |  | admin |  | 2021-07-15 15:25:23 | 2021-07-15 15:25:23
9903033672 |  |  |  | Stock | K59 | GEN |  |  |  | RAW | EA |  |  |  |  | admin |  | 2021-07-15 15:25:23 | 2021-07-15 15:25:23
9903033673 |  |  |  | Stock | K65 | GEN |  |  |  | RAW | EA |  |  |  |  | admin |  | 2021-07-15 15:25:23 | 2021-07-15 15:25:23
9903033757 | 03798 | FLANGE,PIPE | 4730 | Stock | K76 | GEN | TMP | FLANGE: WN;RF;2IN;300PSI;A105;BLK | FLANGE: PIPE, SIZE 2 IN, RATING 300 PSI, FACE RAISED FACE, MATERIAL CARBON STEEL, TYPE WELD NECK, SPECIFICATION ASTM A105N, FINISH BLACK OXIDE, INDUSTRY STANDARD ASME B16.5, NUMBER OF HOLE 8, BOLT HOLE DIAMETER 19MM | QA | EA |  |  |  |  | dzikri | R02 | 2021-07-17 14:57:47 | 2021-07-18 01:58:55
9903033758 | 03798 | FLANGE,PIPE | 4730 | Stock | K76 | GEN | TMP | FLANGE: WN;RF;20IN;300PSI;A105;BLK | FLANGE: PIPE, SIZE 20 IN, RATING 300 PSI, FACE RAISED FACE, MATERIAL CARBON STEEL, TYPE WELD NECK, SPECIFICATION ASTM A105N, FINISH BLACK OXIDE, INDUSTRY STANDARD ASME B16.5, NUMBER OF HOLE 24, BOLT HOLE DIAMETER 35MM | QA | EA |  |  |  |  | dzikri | R02 | 2021-07-17 14:59:06 | 2021-07-18 02:00:02
9903033760 | 06073 | CAP,PIPE | 4730 | TMP | TMP | GEN | TMP | CAP,PIPE: 1-1/2IN;3000PSI;A105;SW;GALV | CAP: PIPE, SIZE 1-1/2 IN, CONNECTION SOCKET WELD, RATING 3000 PSI, MATERIAL CARBON STEEL, SPECIFICATION ASTM A105, FINISH GALVANIZED, STRUCTURE SEAMLESS | QA | EA |  |  |  |  | akmal | R04 | 2021-07-15 15:25:23 | 2021-07-22 14:27:05
9903033761 | R1678 | REDUCER | 0000 | TMP | TMP | GEN | TMP | REDUCER: | REDUCER, TYPE COUPLING PIPE, SIZE 1-1/2 IN X 1 IN, CONNECTION SOCKETWELD, MATERIAL CARBON STEEL, SPECIAL FEATURES RATING 3000 LB, SPECIAL FEATURES ASTM A105 GRADE B, SPECIAL FEATURES B16.11 | QA | EA | NON FABRICATION | NON BOM | NON CRITICAL |  | bursah | R05 | 2021-07-15 15:25:23 | 2021-09-28 13:23:41
9903033762 | R1403 | NIPPLE,PIPE | 0000 | TMP | TMP | GEN | TMP | NIPPLE: 1-1/2IN;S160;A106;PBE;SMLS;6L | NIPPLE: PIPE, TYPE LONG, SIZE 1-1/2 IN, CONNECTION PLAIN BOTH ENDS, LENGTH 6 IN, RATING SCH 160, MATERIAL CARBON STEEL, SPECIFICATION ASTM A106, GRADE B, STRUCTURE SEAMLESS, FINISH BLACK OXIDE, INDUSTRY STANDARD ASME B36.10M | QA | EA | NON FABRICATION | NON BOM | NON CRITICAL |  | bursah | R05 | 2021-07-15 15:25:23 | 2021-08-16 16:00:59
9903033763 | R1403 | NIPPLE,PIPE | 0000 | TMP | TMP | GEN | TMP | NIPPLE: 1-1/2IN;S160;A106;PXT;SMLS;BLK | NIPPLE: PIPE, TYPE LONG, SIZE 1-1/2 IN, CONNECTION PLAIN X THREADED ENDS, LENGTH 6 IN, RATING SCH 160, MATERIAL CARBON STEEL, SPECIFICATION ASTM A106, GRADE B, STRUCTURE SEAMLESS, FINISH BLACK OXIDE, INDUSTRY STANDARD ASME B36.10M | QA | EA | NON FABRICATION | NON BOM | NON CRITICAL |  | bursah | R05 | 2021-07-15 15:25:23 | 2021-08-16 16:28:24
9903033764 | R1403 | NIPPLE,PIPE | 0000 | TMP | TMP | GEN | TMP | NIPPLE: 1-1/2IN;S160;A106;PBE;SMLS;6L | NIPPLE: PIPE, TYPE LONG, SIZE 1-1/2 IN, CONNECTION PLAIN BOTH ENDS, LENGTH 6 IN, RATING SCH 160, MATERIAL CARBON STEEL, SPECIFICATION ASTM A106, GRADE B, STRUCTURE SEAMLESS, FINISH BLACK OXIDE, INDUSTRY STANDARD ASME B36.10M | QA | EA | NON FABRICATION | NON BOM | NON CRITICAL |  | bursah | R05 | 2021-07-15 15:25:23 | 2021-08-16 16:21:54
9903033765 | 28335 | O-LET,PIPE | 4730 | TMP | TMP | GEN | TMP | O-LET: SOCKOLET;42X2IN;3000;A105;BLK;SW | O-LET: PIPE, TYPE SOCKOLET, RUN PIPE SIZE 42 IN, OUTLET SIZE 2 IN, RATING 3000 PSI, CONNECTION SOCKET WELD, MATERIAL CARBON STEEL, SPECIFICATION ASTM A105N, FINISH BLACK OXIDE, INDUSTRY STANDARD ASME B16.11 | QA | EA |  |  |  |  | akmal | R03 | 2021-07-15 15:25:23 | 2021-07-23 10:50:33
9903033767 | 28335 | O-LET,PIPE | 4730 | TMP | TMP | GEN | TMP | O-LET: WELDOLET;42X3IN;STD;A105;BLK;BW | O-LET: PIPE, TYPE WELDOLET, RUN PIPE SIZE 42 IN, OUTLET SIZE 3 IN, RATING SCH STD, CONNECTION BUTTWELD, MATERIAL CARBON STEEL, SPECIFICATION ASTM A105N, FINISH BLACK OXIDE, INDUSTRY STANDARD ASME B16.9 | QA | EA |  |  |  |  | akmal | R03 | 2021-07-15 15:25:23 | 2021-07-23 10:11:32
9903033770 |  |  |  | Stock | K73 | GEN |  |  |  | RAW | EA |  |  |  |  | admin |  | 2021-07-15 15:25:23 | 2021-07-15 15:25:23
9903033771 |  |  |  | Stock | K73 | GEN |  |  |  | RAW | EA |  |  |  |  | admin |  | 2021-07-15 15:25:23 | 2021-07-15 15:25:23
9903033773 |  |  |  | Stock | K85 | GEN |  |  |  | RAW | PC |  |  |  |  | admin |  | 2021-07-15 15:25:23 | 2021-07-15 15:25:23
9903033775 |  |  |  | Stock | K76 | GEN |  |  |  | RAW | EA |  |  |  |  | admin |  | 2021-07-15 15:25:23 | 2021-07-15 15:25:23
9903034033 | 28335 | O-LET,PIPE | 4730 | TMP | TMP | GEN | TMP | O-LET: WELDOLET;36X3IN;S40;A105;BLK;BW | O-LET: PIPE, TYPE WELDOLET, RUN PIPE SIZE 36 IN, OUTLET SIZE 3 IN, RATING SCH 40, CONNECTION BUTTWELD, MATERIAL CARBON STEEL, SPECIFICATION ASTM A105N, FINISH BLACK OXIDE, INDUSTRY STANDARD ASME B16.9 | QA | EA |  |  |  |  | bursah | R03 | 2021-07-15 15:25:23 | 2021-07-23 16:09:44
9903034034 | 28335 | O-LET,PIPE | 4730 | TMP | TMP | GEN | TMP | O-LET: WELDOLET;36X4IN;S40;A105;BLK;BW | O-LET: PIPE, TYPE WELDOLET, RUN PIPE SIZE 36 IN, OUTLET SIZE 4 IN, RATING SCH 40, CONNECTION BUTTWELD, MATERIAL CARBON STEEL, SPECIFICATION ASTM A105N, FINISH BLACK OXIDE, INDUSTRY STANDARD ASME B16.9 | QA | EA |  |  |  |  | akmal | R03 | 2021-07-15 15:25:23 | 2021-07-23 10:10:44
9903034055 | 03798 | FLANGE,PIPE | 4730 | Stock | K76 | GEN | TMP | FLANGE: WN;RF;2IN;300PSI;A105;BLK | FLANGE: PIPE, SIZE 2 IN, RATING 300 PSI, FACE RAISED FACE, MATERIAL CARBON STEEL, TYPE WELD NECK, SPECIFICATION ASTM A105N, FINISH BLACK OXIDE, INDUSTRY STANDARD ASME B16.5, NUMBER OF HOLE 8, BOLT HOLE DIAMETER 19MM | QA | EA |  |  |  |  | dzikri | R02 | 2021-07-17 14:54:04 | 2021-07-18 01:54:55
9903034056 | 03798 | FLANGE,PIPE | 4730 | Stock | K76 | GEN | TMP | FLANGE: SO;RF;20IN;300PSI;A105;BLK | FLANGE: PIPE, SIZE 20 IN, RATING 300 PSI, FACE RAISED FACE, MATERIAL CARBON STEEL, TYPE SLIP ON, SPECIFICATION ASTM A105N, FINISH BLACK OXIDE, INDUSTRY STANDARD ASME B16.5, NUMBER OF HOLE 24, BOLT HOLE DIAMETER 35MM | QA | EA |  |  |  |  | dzikri | R02 | 2021-07-15 15:25:23 | 2021-07-19 19:26:55
9903034057 | 03798 | FLANGE,PIPE | 4730 | Stock | K76 | GEN | TMP | FLANGE: SW;RF;1-1/2IN;300PSI;A105;BLK | FLANGE: PIPE, SIZE 1-1/2 IN, RATING 300 PSI, FACE RAISED FACE, MATERIAL CARBON STEEL, TYPE SOCKET WELD, SPECIFICATION ASTM A105N, FINISH BLACK OXIDE, INDUSTRY STANDARD ASME B16.5, NUMBER OF HOLE 4, BOLT HOLE DIAMETER 22MM | QA | EA |  |  |  |  | dzikri | R02 | 2021-07-15 15:25:23 | 2021-07-19 19:27:21
9903034058 | 08505 | REDUCER,PIPE | 4730 | TMP | TMP | GEN | TMP | REDUCER: ECC;42X36IN;S40;WPB;BW;WELD;BLK | REDUCER: PIPE, TYPE ECCENTRIC, SIZE 42 X 36 IN, CONNECTION BUTTWELD, RATING SCH 40, MATERIAL CARBON STEEL, SPECIFICATION ASTM A234, GRADE WPB, FINISH BLACK OXIDE, STRUCTURE WELDED, INDUSTRY STANDARD ASME B16.9 | QA | EA |  |  |  |  | syaiful | R03 | 2021-07-15 15:25:23 | 2021-08-13 22:38:39
9903034059 | 06073 | CAP,PIPE | 4730 | TMP | TMP | GEN | TMP | CAP,PIPE: 1-1/2IN;3000PSI;A105;SW;GALV | CAP: PIPE, SIZE 1-1/2 IN, CONNECTION SOCKET WELD, RATING 3000 PSI, MATERIAL CARBON STEEL, SPECIFICATION ASTM A105, FINISH GALVANIZED, STRUCTURE SEAMLESS | QA | EA |  |  |  |  | akmal | R04 | 2021-07-15 15:25:23 | 2021-07-22 14:27:55
9903034060 | R1403 | NIPPLE,PIPE | 0000 | TMP | TMP | GEN | TMP | NIPPLE: 1IN;S160;A106;PBE;SMLS;BLK;6L | NIPPLE: PIPE, TYPE LONG, SIZE 1 IN, CONNECTION PLAIN BOTH ENDS, LENGTH 6 IN, RATING SCH 160, MATERIAL CARBON STEEL, SPECIFICATION ASTM A106, GRADE B, STRUCTURE SEAMLESS, FINISH BLACK OXIDE, INDUSTRY STANDARD ASME B36.10M | QA | EA | NON FABRICATION | NON BOM | NON CRITICAL |  | bursah | R05 | 2021-07-15 15:25:23 | 2021-08-16 15:57:45
9903034061 | R1403 | NIPPLE,PIPE | 0000 | TMP | TMP | GEN | TMP | NIPPLE: 1IN;S160;A106;PXT;SMLS;BLK;6L | NIPPLE: PIPE, TYPE LONG, SIZE 1 IN, CONNECTION PLAIN X THREADED ENDS, LENGTH 6 IN, RATING SCH 160, MATERIAL CARBON STEEL, SPECIFICATION ASTM A106, GRADE B, STRUCTURE SEAMLESS, FINISH BLACK OXIDE, INDUSTRY STANDARD ASME B36.10M | QA | EA | NON FABRICATION | NON BOM | NON CRITICAL |  | bursah | R05 | 2021-07-15 15:25:23 | 2021-08-16 16:41:17
9903034062 | R1403 | NIPPLE,PIPE | 0000 | TMP | TMP | GEN | TMP | NIPPLE: 1IN;S160;A106;PBE;SMLS;BLK;3L | NIPPLE: PIPE, TYPE LONG, SIZE 1 IN, CONNECTION PLAIN BOTH ENDS, LENGTH 3 IN, RATING SCH 160, MATERIAL CARBON STEEL, SPECIFICATION ASTM A106, GRADE B, STRUCTURE SEAMLESS, FINISH BLACK OXIDE, INDUSTRY STANDARD ASME B36.10M | QA | EA | NON FABRICATION | NON BOM | NON CRITICAL |  | bursah | R05 | 2021-07-15 15:25:23 | 2021-08-16 16:39:04
9903034203 |  |  |  | Stock | K58 | GEN |  |  |  | RAW | SET |  |  |  |  | admin |  | 2021-07-15 15:25:23 | 2021-07-15 15:25:23
9903034212 | R0220 | BLIND,PIPE | 0000 | Stock | K76 | GEN | TMP | BLIND: SPECTACLE;RF;3IN;150;A515 | BLIND: PIPE, TYPE SPECTACLE, SIZE 3 IN, RATING 150 PSI, MATERIAL CARBON STEEL, SPECIFICATION ASTM A515/API 590, GRADE 70, FACE RAISED FACE, STANDARDS ASME B16.48 | QA | EA |  |  |  |  | akmal |  | 2021-07-15 15:25:23 | 2021-11-13 21:23:33
9903034213 | R0220 | BLIND,PIPE | 0000 | Stock | K76 | GEN | TMP | BLIND: SPECTACLE;RF;3IN;300;A515 | BLIND: PIPE, TYPE SPECTACLE, SIZE 3 IN, RATING 300 PSI, MATERIAL CARBON STEEL, SPECIFICATION ASTM A515/API 590, GRADE 70, FACE RAISED FACE, STANDARDS ASME B16.48 | QA | EA |  |  |  |  | jayadi |  | 2021-07-15 15:25:23 | 2021-11-13 21:25:01
9903034214 | R0220 | BLIND,PIPE | 0000 | Stock | K76 | GEN | TMP | BLIND: SPECTACLE;RF;4IN;150;A515 | BLIND: PIPE, TYPE SPECTACLE, SIZE 4 IN, RATING 150 PSI, MATERIAL CARBON STEEL, SPECIFICATION ASTM A515/API 590, GRADE 70, FACE RAISED FACE, STANDARDS ASME B16.48 | QA | EA |  |  |  |  | jayadi |  | 2021-07-15 15:25:23 | 2021-11-13 21:23:53
9903034215 | R0220 | BLIND,PIPE | 0000 | Stock | K76 | GEN | TMP | BLIND: SPECTACLE;RF;4IN;300;A515 | BLIND: PIPE, TYPE SPECTACLE, SIZE 4 IN, RATING 300 PSI, MATERIAL CARBON STEEL, SPECIFICATION ASTM A515/API 590, GRADE 70, FACE RAISED FACE, STANDARDS ASME B16.48 | QA | EA |  |  |  |  | jayadi |  | 2021-07-15 15:25:23 | 2021-11-13 21:25:34
9903034216 | R0220 | BLIND,PIPE | 0000 | Stock | K76 | GEN | TMP | BLIND: SPECTACLE;RF;8IN;300;A515 | BLIND: PIPE, TYPE SPECTACLE, SIZE 8 IN, RATING 300 PSI, MATERIAL CARBON STEEL, SPECIFICATION ASTM A515/API 590, GRADE 70, FACE RAISED FACE, STANDARDS ASME B16.48 | QA | EA |  |  |  |  | akmal |  | 2021-07-15 15:25:23 | 2021-11-13 21:14:32
9903034217 | 03768 | ELBOW,PIPE | 4730 | TMP | TMP | GEN | TMP | ELBOW: 45D;LR;24IN;STD;WPB;BW;WLD;BLK | ELBOW: PIPE, SIZE 24 IN, CONNECTION BUTTWELD, DEGREE 45, RADIUS LONG, RATING SCH STD, MATERIAL CARBON STEEL, SPECIFICATION ASTM A234, GRADE WPB, FINISH BLACK OXIDE, STRUCTURE WELDED, INDUSTRY STANDARD ASME B16.9 | QA | EA |  |  |  |  | bursah | R03 | 2021-07-15 15:25:23 | 2021-08-07 20:35:18
9903034218 |  |  |  | Stock | K76 | GEN |  |  |  | RAW | EA |  |  |  |  | admin |  | 2021-07-15 15:25:23 | 2021-07-15 15:25:23
9903034219 | 03768 | ELBOW,PIPE | 4730 | TMP | TMP | GEN | TMP | ELBOW: 45D;LR;36IN;S40;WPB;BW;WLD;BLK | ELBOW: PIPE, SIZE 36 IN, CONNECTION BUTTWELD, DEGREE 45, RADIUS LONG, RATING SCH 40, MATERIAL CARBON STEEL, SPECIFICATION ASTM A234, GRADE WPB, FINISH BLACK OXIDE, STRUCTURE WELDED, INDUSTRY STANDARD ASME B16.9 | QA | EA |  |  |  |  | syaiful | R03 | 2021-07-15 15:25:23 | 2021-07-30 02:08:48
9903034220 |  |  |  | Stock | K76 | GEN |  |  |  | RAW | EA |  |  |  |  | admin |  | 2021-07-15 15:25:23 | 2021-07-15 15:25:23
9903034221 | 03768 | ELBOW,PIPE | 4730 | TMP | TMP | GEN | TMP | ELBOW: 90D;LR;10IN;S30;WPB;BW;WLD;BLK | ELBOW: PIPE, SIZE 10 IN, CONNECTION BUTTWELD, DEGREE 90, RADIUS LONG, RATING SCH 30, MATERIAL CARBON STEEL, SPECIFICATION ASTM A234, GRADE WPB, FINISH BLACK OXIDE, STRUCTURE WELDED, INDUSTRY STANDARD ASME B16.9 | QA | EA |  |  |  |  | bursah | R03 | 2021-07-15 15:25:23 | 2021-07-19 18:40:08
9903034223 | 03768 | ELBOW,PIPE | 4730 | TMP | TMP | GEN | TMP | ELBOW: 90D;LR;16IN;S60;WPB;BW;WLD;BLK | ELBOW: PIPE, SIZE 16 IN, CONNECTION BUTTWELD, DEGREE 90, RADIUS LONG, RATING SCH 60, MATERIAL CARBON STEEL, SPECIFICATION ASTM A234, GRADE WPB, FINISH BLACK OXIDE, STRUCTURE WELDED, INDUSTRY STANDARD ASME B16.9 | QA | EA |  |  |  |  | bursah | R03 | 2021-07-15 15:25:23 | 2021-07-19 21:20:50
9903034224 | 03768 | ELBOW,PIPE | 4730 | TMP | TMP | GEN | TMP | ELBOW: 90D;LR;6IN;STD;WPB;BW;WLD;BLK | ELBOW: PIPE, SIZE 6 IN, CONNECTION BUTTWELD, DEGREE 90, RADIUS LONG, RATING SCH STD, MATERIAL CARBON STEEL, SPECIFICATION ASTM A234, GRADE WPB, FINISH BLACK OXIDE, STRUCTURE WELDED, INDUSTRY STANDARD ASME B16.9 | QA | EA |  |  |  |  | bursah | R03 | 2021-07-15 15:25:23 | 2021-08-07 13:15:44
9903034225 | 03768 | ELBOW,PIPE | 4730 | TMP | TMP | GEN | TMP | ELBOW: 90D;LR;18IN;S30;WPB;BW;WLD;BLK | ELBOW: PIPE, SIZE 18 IN, CONNECTION BUTTWELD, DEGREE 90, RADIUS LONG, RATING SCH 30, MATERIAL CARBON STEEL, SPECIFICATION ASTM A234, GRADE WPB, FINISH BLACK OXIDE, STRUCTURE WELDED, INDUSTRY STANDARD ASME B16.9 | QA | EA |  |  |  |  | bursah | R03 | 2021-07-15 15:25:23 | 2021-07-19 21:22:25
9903034226 | 03768 | ELBOW,PIPE | 4730 | TMP | TMP | GEN | TMP | ELBOW: 90D;LR;20IN;S60;WPB;BW;WLD;BLK | ELBOW: PIPE, SIZE 20 IN, CONNECTION BUTTWELD, DEGREE 90, RADIUS LONG, RATING SCH 60, MATERIAL CARBON STEEL, SPECIFICATION ASTM A234, GRADE WPB, FINISH BLACK OXIDE, STRUCTURE WELDED, INDUSTRY STANDARD ASME B16.9 | QA | EA |  |  |  |  | bursah | R03 | 2021-07-15 15:25:23 | 2021-07-19 18:45:51
9903034227 |  |  |  | Stock | K76 | GEN |  |  |  | RAW | EA |  |  |  |  | admin |  | 2021-07-15 15:25:23 | 2021-07-15 15:25:23
9903034228 | 03798 | FLANGE,PIPE | 4730 | Stock | K76 | GEN | TMP | FLANGE: WN;RF;30IN;300PSI;A105;BLK;B | FLANGE: PIPE, SIZE 30 IN, RATING 300 PSI, FACE RAISED FACE, MATERIAL CARBON STEEL, TYPE WELD NECK, SPECIFICATION ASTM A105N, FINISH BLACK OXIDE, INDUSTRY STANDARD ASME B16.47 SERIES B, NUMBER OF HOLE 36, BOLT HOLE DIAMETER 38MM | QA | EA |  |  |  |  | dzikri | R02 | 2021-07-18 08:35:30 | 2021-07-18 19:37:06
9903034229 | 03798 | FLANGE,PIPE | 4730 | Stock | K76 | GEN | TMP | FLANGE: WN;RF;10IN;600PSI;A105;BLK | FLANGE: PIPE, SIZE 10 IN, RATING 600 PSI, FACE RAISED FACE, MATERIAL CARBON STEEL, TYPE WELD NECK, SPECIFICATION ASTM A105N, FINISH BLACK OXIDE, INDUSTRY STANDARD ASME B16.5, NUMBER OF HOLE 16, BOLT HOLE DIAMETER 35MM | QA | EA |  |  |  |  | dzikri | R02 | 2021-07-17 15:00:22 | 2021-07-18 02:00:53
9903034230 | 03798 | FLANGE,PIPE | 4730 | Stock | K76 | GEN | TMP | FLANGE: WN;RF;12IN;150PSI;A105;BLK | FLANGE: PIPE, SIZE 12 IN, RATING 150 PSI, FACE RAISED FACE, MATERIAL CARBON STEEL, TYPE WELD NECK, SPECIFICATION ASTM A105N, FINISH BLACK OXIDE, INDUSTRY STANDARD ASME B16.5, NUMBER OF HOLE 12, BOLT HOLE DIAMETER 25MM | QA | EA |  |  |  |  | dzikri | R02 | 2021-07-17 15:01:09 | 2021-07-18 02:01:44
9903034231 | 03798 | FLANGE,PIPE | 4730 | Stock | K76 | GEN | TMP | FLANGE: WN;RTJ;3IN;600PSI;A105;BLK | FLANGE: PIPE, SIZE 3 IN, RATING 600 PSI, FACE RING TYPE JOINT, MATERIAL CARBON STEEL, TYPE WELD NECK, SPECIFICATION ASTM A105N, FINISH BLACK OXIDE, INDUSTRY STANDARD ASME B16.5, NUMBER OF HOLE 8, BOLT HOLE DIAMETER 22MM | QA | EA |  |  |  |  | dzikri | R02 | 2021-07-17 14:55:26 | 2021-07-18 01:56:13
9903034232 | 03798 | FLANGE,PIPE | 4730 | Stock | K76 | GEN | TMP | FLANGE: WN;RTJ;6IN;600PSI;A105;BLK | FLANGE: PIPE, SIZE 6 IN, RATING 600 PSI, FACE RING TYPE JOINT, MATERIAL CARBON STEEL, TYPE WELD NECK, SPECIFICATION ASTM A105N, FINISH BLACK OXIDE, INDUSTRY STANDARD ASME B16.5, NUMBER OF HOLE 12, BOLT HOLE DIAMETER 29MM | QA | EA |  |  |  |  | dzikri | R02 | 2021-07-17 14:56:40 | 2021-07-18 01:57:27
9903034233 | R1406 | NIPPLE,SWAGE | 4730 | TMP | TMP | GEN | TMP | NIPPLE,SWAGE: CON;2X1IN;S80;TBE;SML;BLK | NIPPLE: SWAGE, TYPE CONCENTRIC, SIZE 2 X 1 IN, CONNECTION THREADED BOTH ENDS, LENGTH 4 IN, RATING SCH 80, MATERIAL CARBON STEEL, SPECIFICATION API 5L-B, GRADE B, FINISH BLACK, STRUCTURE SEAMLESS, INDUSTRY STANDARD ASME B16.11 | QA | EA |  |  |  |  | jayadi | R04 | 2021-07-18 14:28:01 | 2021-08-15 18:27:17
9903034235 | 08505 | REDUCER,PIPE | 4730 | TMP | TMP | GEN | TMP | REDUCER: ECC;16X12IN;S60;WPB;BW;SMLS;BLK | REDUCER: PIPE, TYPE ECCENTRIC, SIZE 16 X 12 IN, CONNECTION BUTTWELD, RATING SCH 60, MATERIAL CARBON STEEL, SPECIFICATION ASTM A234, GRADE WPB, FINISH BLACK OXIDE, STRUCTURE SEAMLESS, INDUSTRY STANDARD ASME B16.9 | QA | EA |  |  |  |  | syaiful | R03 | 2021-07-15 15:25:23 | 2021-07-21 16:34:11
9903034236 | 08505 | REDUCER,PIPE | 4730 | TMP | TMP | GEN | TMP | REDUCER: ECC;36X24IN;STD;WPB;BW;WELD;BLK | REDUCER: PIPE, TYPE ECCENTRIC, SIZE 36 X 24 IN, CONNECTION BUTTWELD, RATING SCH STD, MATERIAL CARBON STEEL, SPECIFICATION ASTM A234, GRADE WPB, FINISH BLACK OXIDE, STRUCTURE WELDED, INDUSTRY STANDARD ASME B16.9 | QA | EA |  |  |  |  | syaiful | R03 | 2021-07-15 15:25:23 | 2021-08-10 01:12:50
9903034338 |  |  |  | Stock | K03 | GEN |  |  |  | RAW | PC |  |  |  |  | admin |  | 2021-07-15 15:25:23 | 2021-07-15 15:25:23
9903034339 |  |  |  | Stock | K03 | GEN |  |  |  | RAW | PC |  |  |  |  | admin |  | 2021-07-15 15:25:23 | 2021-07-15 15:25:23
9903034440 |  |  |  | Stock | K58 | GEN |  |  |  | RAW | SET |  |  |  |  | admin |  | 2021-07-15 15:25:23 | 2021-07-15 15:25:23
9903034441 |  |  |  | Stock | K59 | GEN |  |  |  | RAW | SET |  |  |  |  | admin |  | 2021-07-15 15:25:23 | 2021-07-15 15:25:23
9903034443 |  |  |  | Stock | K89 | GEN |  |  |  | RAW | PC |  |  |  |  | admin |  | 2021-07-15 15:25:23 | 2021-07-15 15:25:23
9903034445 |  |  |  | Stock | K85 | GEN |  |  |  | RAW | PC |  |  |  |  | admin |  | 2021-07-15 15:25:23 | 2021-07-15 15:25:23
9903034446 |  |  |  | Stock | K68 | GEN |  |  |  | RAW | SET |  |  |  |  | admin |  | 2021-07-15 15:25:23 | 2021-07-15 15:25:23
9903034447 |  |  |  | Stock | K85 | GEN |  |  |  | RAW | PC |  |  |  |  | admin |  | 2021-07-15 15:25:23 | 2021-07-15 15:25:23
9903034458 | R2275 | VALVE,GATE | 0000 | TMP | TMP | GEN | TMP | VALVE,GATE: 1-1/2IN;800;F316L;SW;BB;OSY | VALVE: GATE, SIZE 1-1/2 IN, DESIGN RATING 800 PSI, CONNECTION SOCKET WELD, BODY MATERIAL STAINLESS STEEL ASTM A182-F316L, TRIM SS316L BONNET, TRIM SS316 SEAT, STEM & WEDGE, PORT FULL, OPERATED HANDWHEEL, TEMPERATURE RATING -20 TO 400 DEG F, SOFTGOODS FLEXIBLE GRAPHITE, STYLE BOLTED BONNET, STEM DESIGN RISING STEM OS&Y, SPECIAL FEATURES API 600 | CAT | EA |  |  |  |  | aa52LvePHS |  | 2021-07-15 15:25:23 | 2021-08-18 01:37:55
9903034904 | R0442 | CHEMICAL | 0000 | Stock | K89 | GEN | TMP | CHEMICAL: CALIBRATION TABLET;6X250ML | CHEMICAL, TYPE CALIBRATION TABLET, FORM TABLET, CONTAINER BOTTLE OF 6 X 250 ML, APPLICATION FOR OXITOP SYSTEM CHECK (PACKING UNIT FOR CHECKING 6 MEASURING SYSTEMS) | QA | BT |  |  |  |  | bursah | R07 | 2021-07-15 15:25:23 | 2021-10-18 10:02:48
9903035000 | R0442 | CHEMICAL | 0000 | Stock | K89 | GEN | TMP | CHEMICAL: ERIOCHROME BLACK T;100G/BT | CHEMICAL, TYPE ERIOCHROME BLACK T (C.I. 14645), FORM POWDER, CONTAINER BOTTLE OF 100 G, CAS NUMBER 1787-61-7, APPLICATION INDICATOR FOR COMPLEXOMETRY ACS, REAG PH EUR | QA | BT |  |  |  |  | bursah | R07 | 2021-07-15 15:25:23 | 2021-10-17 19:40:49
9903035127 |  |  |  | Stock | K89 | GEN |  |  |  | RAW | BX |  |  |  |  | admin |  | 2021-07-15 15:25:23 | 2021-07-15 15:25:23
9903035128 |  |  |  | Stock | K89 | GEN |  |  |  | RAW | BX |  |  |  |  | admin |  | 2021-07-15 15:25:23 | 2021-07-15 15:25:23
9903035166 |  |  |  | Stock | K67 | GEN |  |  |  | RAW | EA |  |  |  |  | admin |  | 2021-07-15 15:25:23 | 2021-07-15 15:25:23
9903035175 | R0433 | CHANNEL,STRUCTURAL | 0000 | Stock | K78 | GEN | TMP | CHANNEL: | CHANNEL: STRUCTURAL, | RAW | LG |  |  |  |  | jayadi |  | 2021-07-15 15:25:23 | 2021-10-11 18:35:38
9903035197 | 03768 | ELBOW,PIPE | 4730 | TMP | TMP | GEN | TMP | ELBOW: 90D;LR;18IN;XS;WPB;BW;WLD;BLK | ELBOW: PIPE, SIZE 18 IN, CONNECTION BUTTWELD, DEGREE 90, RADIUS LONG, RATING SCH XS, MATERIAL CARBON STEEL, SPECIFICATION ASTM A234, GRADE WPB, FINISH BLACK OXIDE, STRUCTURE WELDED, INDUSTRY STANDARD ASME B16.9 | QA | EA |  |  |  |  | bursah | R03 | 2021-07-15 15:25:23 | 2021-08-11 21:59:31
9903035198 | 03768 | ELBOW,PIPE | 4730 | TMP | TMP | GEN | TMP | ELBOW: 90D;LR;30IN;3000PSI;WPB;BW;WLD | ELBOW: PIPE, SIZE 30 IN, CONNECTION BUTTWELD, DEGREE 90, RADIUS LONG, RATING 3000 PSI, MATERIAL CARBON STEEL, SPECIFICATION ASTM A234, GRADE WPB, FINISH BLACK OXIDE, STRUCTURE WELDED, INDUSTRY STANDARD ASME B16.9 | QA | EA |  |  |  |  | akmal | R03 | 2021-07-15 15:25:23 | 2021-07-22 16:20:27
9903035219 | 08505 | REDUCER,PIPE | 4730 | TMP | TMP | GEN | TMP | REDUCER: CONC;20X12IN;S60;WPB;BW;SMLS | REDUCER: PIPE, TYPE CONCENTRIC, SIZE 20 X 12 IN, CONNECTION BUTTWELD, RATING SCH 60, MATERIAL CARBON STEEL, SPECIFICATION ASTM A234, GRADE WPB, FINISH BLACK OXIDE, STRUCTURE SEAMLESS, INDUSTRY STANDARD ASME B16.9 | QA | EA |  |  |  |  | syaiful | R03 | 2021-07-15 15:25:23 | 2021-07-21 16:36:08
9903035220 | 08505 | REDUCER,PIPE | 4730 | TMP | TMP | GEN | TMP | REDUCER: CONC;30X20IN;XS;WPB;BW;SMLS;BLK | REDUCER: PIPE, TYPE CONCENTRIC, SIZE 30 X 20 IN, CONNECTION BUTTWELD, RATING SCH XS, MATERIAL CARBON STEEL, SPECIFICATION ASTM A234, GRADE WPB, FINISH BLACK OXIDE, STRUCTURE SEAMLESS, INDUSTRY STANDARD ASME B16.9 | QA | EA |  |  |  |  | syaiful | R03 | 2021-07-15 15:25:23 | 2021-07-21 16:37:11
9903035221 | 08505 | REDUCER,PIPE | 4730 | TMP | TMP | GEN | TMP | REDUCER: CONC;30X24IN;XS;WPB;BW;SMLS;BLK | REDUCER: PIPE, TYPE CONCENTRIC, SIZE 30 X 24 IN, CONNECTION BUTTWELD, RATING SCH XS, MATERIAL CARBON STEEL, SPECIFICATION ASTM A234, GRADE WPB, FINISH BLACK OXIDE, STRUCTURE SEAMLESS, INDUSTRY STANDARD ASME B16.9 | QA | EA |  |  |  |  | syaiful | R03 | 2021-07-15 15:25:23 | 2021-07-21 16:37:49
9903035222 | 08505 | REDUCER,PIPE | 4730 | TMP | TMP | GEN | TMP | REDUCER: ECC;24X18IN;S30;WPB;BW;SMLS;BLK | REDUCER: PIPE, TYPE ECCENTRIC, SIZE 24 X 18 IN, CONNECTION BUTTWELD, RATING SCH 30, MATERIAL CARBON STEEL, SPECIFICATION ASTM A234, GRADE WPB, FINISH BLACK OXIDE, STRUCTURE SEAMLESS, INDUSTRY STANDARD ASME B16.9 | QA | EA |  |  |  |  | syaiful | R03 | 2021-07-15 15:25:23 | 2021-07-21 16:38:30
9903035223 | 03798 | FLANGE,PIPE | 4730 | Stock | K76 | GEN | TMP | FLANGE: WN;RF;14IN;150PSI;A105;BLK | FLANGE: PIPE, SIZE 14 IN, RATING 150 PSI, FACE RAISED FACE, MATERIAL CARBON STEEL, TYPE WELD NECK, SPECIFICATION ASTM A105N, FINISH BLACK OXIDE, INDUSTRY STANDARD ASME B16.5, NUMBER OF HOLE 12, BOLT HOLE DIAMETER 29MM | QA | EA |  |  |  |  | dzikri | R02 | 2021-07-18 04:28:43 | 2021-07-18 15:29:21
9903035225 | 03798 | FLANGE,PIPE | 4730 | Stock | K76 | GEN | TMP | FLANGE: WN;RF;18IN;300PSI;A105;BLK | FLANGE: PIPE, SIZE 18 IN, RATING 300 PSI, FACE RAISED FACE, MATERIAL CARBON STEEL, TYPE WELD NECK, SPECIFICATION ASTM A105N, FINISH BLACK OXIDE, INDUSTRY STANDARD ASME B16.5, NUMBER OF HOLE 24, BOLT HOLE DIAMETER 35MM | QA | EA |  |  |  |  | dzikri | R02 | 2021-07-18 04:29:33 | 2021-07-18 15:30:16
9903035226 | 03798 | FLANGE,PIPE | 4730 | Stock | K76 | GEN | TMP | FLANGE: WN;RTJ;6IN;600PSI;A105;BLK | FLANGE: PIPE, SIZE 6 IN, RATING 600 PSI, FACE RING TYPE JOINT, MATERIAL CARBON STEEL, TYPE WELD NECK, SPECIFICATION ASTM A105N, FINISH BLACK OXIDE, INDUSTRY STANDARD ASME B16.5, NUMBER OF HOLE 12, BOLT HOLE DIAMETER 29MM | QA | EA |  |  |  |  | dzikri | R02 | 2021-07-18 04:30:27 | 2021-07-18 15:31:13
9903035230 |  |  |  | Stock | K67 | GEN |  |  |  | RAW | UN |  |  |  |  | admin |  | 2021-07-15 15:25:23 | 2021-07-15 15:25:23
9903035231 |  |  |  | Stock | K67 | GEN |  |  |  | RAW | UN |  |  |  |  | admin |  | 2021-07-15 15:25:23 | 2021-07-15 15:25:23
9903035400 |  |  |  | Stock | K59 | GEN |  |  |  | RAW | UN |  |  |  |  | admin |  | 2021-07-15 15:25:23 | 2021-07-15 15:25:23
9903035401 |  |  |  | Stock | K60 | GEN |  |  |  | RAW | UN |  |  |  |  | admin |  | 2021-07-15 15:25:23 | 2021-07-15 15:25:23
9903035405 |  |  |  | Stock | K16 | GEN |  |  |  | RAW | EA |  |  |  |  | admin |  | 2021-07-15 15:25:23 | 2021-07-15 15:25:23
9903035407 |  |  |  | Stock | K67 | GEN |  |  |  | RAW | EA |  |  |  |  | admin |  | 2021-07-15 15:25:23 | 2021-07-15 15:25:23
9903035496 |  |  |  | Stock | K59 | GEN |  |  |  | RAW | PC |  |  |  |  | admin |  | 2021-07-15 15:25:23 | 2021-07-15 15:25:23
9903035497 | 03798 | FLANGE,PIPE | 4730 | Stock | K76 | GEN | TMP | FLANGE: WN;RF;42IN;150PSI;A105;BLK;B | FLANGE: PIPE, SIZE 42 IN, RATING 150 PSI, FACE RAISED FACE, MATERIAL CARBON STEEL, TYPE WELD NECK, SPECIFICATION ASTM A105N, FINISH BLACK OXIDE, INDUSTRY STANDARD ASME B16.47 SERIES B, NUMBER OF HOLE 48, BOLT HOLE DIAMETER 29MM | QA | EA |  |  |  |  | dzikri | R02 | 2021-07-18 08:32:26 | 2021-07-18 19:35:13
9903035500 | 5572A | PIPE,LINE | 4710 | TMP | TMP | GEN | TMP | PIPE,LINE: 18IN;6M;XS;A53-B;ERW;BE;BLK | PIPE: LINE, SIZE 18 IN, STRUCTURE ERW, RATING SCH XS, MATERIAL CARBON STEEL, SPECIFICATION ASTM A53, GRADE B, LENGTH 6M, ENDS BEVELED, FINISH BLACK OXIDE, INDUSTRY STANDARD ASME B36.10 | QA | JT |  |  |  |  | bursah | R03 | 2021-07-15 15:25:23 | 2021-08-02 22:59:37
9903035501 | 5572A | PIPE,LINE | 4710 | TMP | TMP | GEN | TMP | PIPE,LINE: 20IN;12M;S60;A53-B;ERW;BE;BLK | PIPE: LINE, SIZE 20 IN, STRUCTURE ERW, RATING SCH 60, MATERIAL CARBON STEEL, SPECIFICATION ASTM A53, GRADE B, LENGTH 12M, ENDS BEVELED, FINISH BLACK OXIDE, INDUSTRY STANDARD ASME B36.10 | QA | JT |  |  |  |  | bursah | R03 | 2021-07-15 15:25:23 | 2021-08-02 23:09:24
9903035502 | 5572A | PIPE,LINE | 4710 | TMP | TMP | GEN | TMP | PIPE,LINE: 18IN;12M;STD;A53-B;ERW;BE;BLK | PIPE: LINE, SIZE 18 IN, STRUCTURE ERW, RATING SCH STD, MATERIAL CARBON STEEL, SPECIFICATION ASTM A53, GRADE B, LENGTH 12M, ENDS BEVELED, FINISH BLACK OXIDE, INDUSTRY STANDARD ASME B36.10 | QA | JT |  |  |  |  | bursah | R03 | 2021-07-15 15:25:23 | 2021-08-02 22:40:23
9903035545 |  |  |  | Stock | K58 | GEN |  |  |  | RAW | PAC |  |  |  |  | admin |  | 2021-07-15 15:25:23 | 2021-07-15 15:25:23
9903035567 |  |  |  | Stock | K81 | GEN |  |  |  | RAW | BX |  |  |  |  | admin |  | 2021-07-15 15:25:23 | 2021-07-15 15:25:23
9903035568 |  |  |  | Stock | K80 | GEN |  |  |  | RAW | SH |  |  |  |  | admin |  | 2021-07-15 15:25:23 | 2021-07-15 15:25:23
9903035569 |  |  |  | Stock | K80 | GEN |  |  |  | RAW | SH |  |  |  |  | admin |  | 2021-07-15 15:25:23 | 2021-07-15 15:25:23
9903035570 |  |  |  | Stock | K80 | GEN |  |  |  | RAW | SH |  |  |  |  | admin |  | 2021-07-15 15:25:23 | 2021-07-15 15:25:23
9903035571 |  |  |  | Stock | K80 | GEN |  |  |  | RAW | SH |  |  |  |  | admin |  | 2021-07-15 15:25:23 | 2021-07-15 15:25:23
9903035572 |  |  |  | Stock | K80 | GEN |  |  |  | RAW | SH |  |  |  |  | admin |  | 2021-07-15 15:25:23 | 2021-07-15 15:25:23
9903035622 |  |  |  | Stock | K67 | GEN |  |  |  | RAW | PC |  |  |  |  | admin |  | 2021-07-15 15:25:23 | 2021-07-15 15:25:23
9903035623 | R0293 | BREAKER,CIRCUIT | 0000 | Stock | K67 | GEN | TMP | BREAKER: MCCB;3P;20A;400-415V | BREAKER: CIRCUIT, TYPE MOULDED CASE (MCCB), VOLTAGE 400 TO 415VAC, POLE 3 POLE, AMPERAGE 20A, INTERRUPT CAPACITY 80KA, FREQUENCY 50/60HZ, CIRCUIT PROTECTION TYPE MOTOR CIRCUIT PROTECTION, TERMINAL DATA SCREW CLAMP, STANDARDS IEC/EN 60947-2, SPECIAL FEATURES THERMAL MAGNETIC TRIP FD63 | CAT | PC |  |  |  |  | syaiful |  | 2021-07-15 15:25:23 | 2021-10-09 15:34:17
9903035624 | R0293 | BREAKER,CIRCUIT | 0000 | Stock | K67 | GEN | TMP | BREAKER: MCCB;3P;40A;400-415V | BREAKER: CIRCUIT, TYPE MOULDED CASE (MCCB), VOLTAGE 400 TO 415VAC, POLE 3 POLE, AMPERAGE 40A, INTERRUPT CAPACITY 80KA, FREQUENCY 50/60HZ, CIRCUIT PROTECTION TYPE SELECTIVE THERMAL MAGNETIC PROTECTION (LTMD), TERMINAL DATA SCREW CLAMP, STANDARDS IEC/EN 60947-2, SPECIAL FEATURES THERMAL MAGNETIC TRIP FD63 | CAT | PC |  |  |  |  | syaiful |  | 2021-07-15 15:25:23 | 2021-10-09 15:42:43
9903035625 | R0293 | BREAKER,CIRCUIT | 0000 | Stock | K67 | GEN | TMP | BREAKER: MCCB;3P;50A;400-415V | BREAKER: CIRCUIT, TYPE MOULDED CASE (MCCB), VOLTAGE 400 TO 415VAC, POLE 3 POLE, AMPERAGE 50A, INTERRUPT CAPACITY 80KA, FREQUENCY 50/60HZ, CIRCUIT PROTECTION TYPE SELECTIVE THERMAL MAGNETIC PROTECTION (LTMD), TERMINAL DATA SCREW CLAMP, STANDARDS IEC/EN 60947-2, SPECIAL FEATURES THERMAL MAGNETIC TRIP FD63 | CAT | PC |  |  |  |  | syaiful |  | 2021-07-15 15:25:23 | 2021-10-09 15:59:42
9903035626 | R0293 | BREAKER,CIRCUIT | 0000 | Stock | K67 | GEN | TMP | BREAKER: MCCB;3P;50A;400-415V | BREAKER: CIRCUIT, TYPE MOULDED CASE (MCCB), VOLTAGE 400 TO 415VAC, POLE 3 POLE, AMPERAGE 50A, INTERRUPT CAPACITY 80KA, FREQUENCY 50/60HZ, CIRCUIT PROTECTION TYPE MOTOR CIRCUIT PROTECTION, TERMINAL DATA SCREW CLAMP, STANDARDS IEC/EN 60947-2 | CAT | PC |  |  |  |  | syaiful |  | 2021-07-15 15:25:23 | 2021-10-09 15:37:09
9903035627 | R0293 | BREAKER,CIRCUIT | 0000 | Stock | K67 | GEN | TMP | BREAKER: MCCB;4P;63A;400-415V | BREAKER: CIRCUIT, TYPE MOULDED CASE (MCCB), VOLTAGE 400 TO 415VAC, POLE 4 POLE, AMPERAGE 63A, INTERRUPT CAPACITY 80KA, FREQUENCY 50/60HZ, CIRCUIT PROTECTION TYPE SELECTIVE THERMAL MAGNETIC PROTECTION (LTMD), TERMINAL DATA SCREW CLAMP, STANDARDS IEC/EN 60947-2, SPECIAL FEATURES THERMAL MAGNETIC TRIP FD63 | CAT | PC |  |  |  |  | syaiful |  | 2021-07-15 15:25:23 | 2021-10-09 16:08:30
9903035628 | R0293 | BREAKER,CIRCUIT | 0000 | Stock | K67 | GEN | TMP | BREAKER: MCCB;3P;100A;400-415V | BREAKER: CIRCUIT, TYPE MOULDED CASE (MCCB), VOLTAGE 400 TO 415VAC, POLE 3 POLE, AMPERAGE 100A, INTERRUPT CAPACITY 80KA, FREQUENCY 50/60HZ, CIRCUIT PROTECTION TYPE MOTOR CIRCUIT PROTECTION, TERMINAL DATA SCREW CLAMP, STANDARDS IEC/EN 60947-2, SPECIAL FEATURES THERMAL MAGNETIC TRIP FD160 | CAT | PC |  |  |  |  | syaiful |  | 2021-07-15 15:25:23 | 2021-10-09 21:27:06
9903035629 | R0293 | BREAKER,CIRCUIT | 0000 | Stock | K67 | GEN | TMP | BREAKER: MCCB;3P;100A;400-415V | BREAKER: CIRCUIT, TYPE MOULDED CASE (MCCB), VOLTAGE 400 TO 415VAC, POLE 3 POLE, AMPERAGE 100A, INTERRUPT CAPACITY 80KA, FREQUENCY 50/60HZ, CIRCUIT PROTECTION TYPE SELECTIVE THERMAL MAGNETIC PROTECTION (LTMD), TERMINAL DATA SCREW CLAMP, STANDARDS IEC/EN 60947-2, SPECIAL FEATURES THERMAL MAGNETIC TRIP FD160 | CAT | PC |  |  |  |  | syaiful |  | 2021-07-15 15:25:23 | 2021-10-09 16:00:51
9903035630 | R0293 | BREAKER,CIRCUIT | 0000 | Stock | K67 | GEN | TMP | BREAKER: MCCB;3P;400-415V | BREAKER: CIRCUIT, TYPE MOULDED CASE (MCCB), VOLTAGE 400 TO 415VAC, POLE 3 POLE, AMPERAGE 12.5A, INTERRUPT CAPACITY 80KA, FREQUENCY 50/60HZ, CIRCUIT PROTECTION TYPE MOTOR CIRCUIT PROTECTION, TERMINAL DATA SCREW CLAMP, STANDARDS IEC/EN 60947-2, SPECIAL FEATURES THERMAL MAGNETIC TRIP FD63 | CAT | PC |  |  |  |  | syaiful |  | 2021-07-15 15:25:23 | 2021-10-09 20:50:22
9903035631 | R0293 | BREAKER,CIRCUIT | 0000 | Stock | K67 | GEN | TMP | BREAKER: MCCB;3P;20A;400-415V | BREAKER: CIRCUIT, TYPE MOULDED CASE (MCCB), VOLTAGE 400 TO 415VAC, POLE 3 POLE, AMPERAGE 20A, INTERRUPT CAPACITY 80KA, FREQUENCY 50/60HZ, CIRCUIT PROTECTION TYPE SELECTIVE THERMAL MAGNETIC PROTECTION (LTMD), TERMINAL DATA SCREW CLAMP, STANDARDS IEC/EN 60947-2, SPECIAL FEATURES THERMAL MAGNETIC TRIP FD63 | CAT | PC |  |  |  |  | syaiful |  | 2021-07-15 15:25:23 | 2021-10-09 16:01:44
9903035632 | R0293 | BREAKER,CIRCUIT | 0000 | Stock | K67 | GEN | TMP | BREAKER: MCCB;3P;16A;400-415V | BREAKER: CIRCUIT, TYPE MOULDED CASE (MCCB), VOLTAGE 400 TO 415VAC, POLE 3 POLE, AMPERAGE 16A, INTERRUPT CAPACITY 80KA, FREQUENCY 50/60HZ, CIRCUIT PROTECTION TYPE SELECTIVE THERMAL MAGNETIC PROTECTION (LTMD), TERMINAL DATA SCREW CLAMP, STANDARDS IEC/EN 60947-2, SPECIAL FEATURES THERMAL MAGNETIC TRIP FD63 | CAT | PC |  |  |  |  | syaiful |  | 2021-07-15 15:25:23 | 2021-10-09 16:02:54
9903035633 | R0293 | BREAKER,CIRCUIT | 0000 | Stock | K67 | GEN | TMP | BREAKER: MCCB;3P;32A;400-415V | BREAKER: CIRCUIT, TYPE MOULDED CASE (MCCB), VOLTAGE 400 TO 415VAC, POLE 3 POLE, AMPERAGE 32A, INTERRUPT CAPACITY 80KA, FREQUENCY 50/60HZ, CIRCUIT PROTECTION TYPE SELECTIVE THERMAL MAGNETIC PROTECTION (LTMD), TERMINAL DATA SCREW CLAMP, STANDARDS IEC/EN 60947-2, SPECIAL FEATURES THERMAL MAGNETIC TRIP FD63 | CAT | PC |  |  |  |  | syaiful |  | 2021-07-15 15:25:23 | 2021-10-09 16:03:51
9903035634 | R0293 | BREAKER,CIRCUIT | 0000 | Stock | K67 | GEN | TMP | BREAKER: MCCB;3P;25A;400-415V | BREAKER: CIRCUIT, TYPE MOULDED CASE (MCCB), VOLTAGE 400 TO 415VAC, POLE 3 POLE, AMPERAGE 25A, INTERRUPT CAPACITY 80KA, FREQUENCY 50/60HZ, CIRCUIT PROTECTION TYPE SELECTIVE THERMAL MAGNETIC PROTECTION (LTMD), TERMINAL DATA SCREW CLAMP, STANDARDS IEC/EN 60947-2, SPECIAL FEATURES THERMAL MAGNETIC TRIP FD63 | CAT | PC |  |  |  |  | syaiful |  | 2021-07-15 15:25:23 | 2021-10-09 16:04:53
9903035635 | R0293 | BREAKER,CIRCUIT | 0000 | Stock | K67 | GEN | TMP | BREAKER: MCCB;3P;30A;400-415V | BREAKER: CIRCUIT, TYPE MOULDED CASE (MCCB), VOLTAGE 400 TO 415VAC, POLE 3 POLE, AMPERAGE 30A, INTERRUPT CAPACITY 80KA, FREQUENCY 50/60HZ, CIRCUIT PROTECTION TYPE MOTOR CIRCUIT PROTECTION, TERMINAL DATA SCREW CLAMP, STANDARDS IEC/EN 60947-2, SPECIAL FEATURES THERMAL MAGNETIC TRIP FD63 | CAT | PC |  |  |  |  | syaiful |  | 2021-07-15 15:25:23 | 2021-10-09 15:39:24
9903035636 | R0293 | BREAKER,CIRCUIT | 0000 | Stock | K67 | GEN | TMP | BREAKER: MCCB;3P;63A;400-415V | BREAKER: CIRCUIT, TYPE MOULDED CASE (MCCB), VOLTAGE 400 TO 415VAC, POLE 3 POLE, AMPERAGE 63A, INTERRUPT CAPACITY 80KA, FREQUENCY 50/60HZ, CIRCUIT PROTECTION TYPE SELECTIVE THERMAL MAGNETIC PROTECTION (LTMD), TERMINAL DATA SCREW CLAMP, STANDARDS IEC/EN 60947-2, SPECIAL FEATURES THERMAL MAGNETIC TRIP FD63 | CAT | PC |  |  |  |  | syaiful |  | 2021-07-15 15:25:23 | 2021-10-09 16:06:18
9903035637 | R0293 | BREAKER,CIRCUIT | 0000 | Stock | K67 | GEN | TMP | BREAKER: MCCB;3P;80A;400-415V | BREAKER: CIRCUIT, TYPE MOULDED CASE (MCCB), VOLTAGE 400 TO 415VAC, POLE 3 POLE, AMPERAGE 80A, INTERRUPT CAPACITY 80KA, FREQUENCY 50/60HZ, CIRCUIT PROTECTION TYPE LINE THERMAL MAGNETIC PROTECTION (LTM), TERMINAL DATA SCREW CLAMP, STANDARDS IEC/EN 60947-2, SPECIAL FEATURES THERMAL MAGNETIC TRIP FD63 | CAT | PC |  |  |  |  | syaiful |  | 2021-07-15 15:25:23 | 2021-10-09 15:08:20
9903035638 | R0293 | BREAKER,CIRCUIT | 0000 | Stock | K67 | GEN | TMP | BREAKER: MCCB;3P;400-415V | BREAKER: CIRCUIT, TYPE MOULDED CASE (MCCB), VOLTAGE 400 TO 415VAC, POLE 3 POLE, AMPERAGE 7A, INTERRUPT CAPACITY 80KA, FREQUENCY 50/60HZ, CIRCUIT PROTECTION TYPE MOTOR CIRCUIT PROTECTION, TERMINAL DATA SCREW CLAMP, STANDARDS IEC/EN 60947-2, SPECIAL FEATURES THERMAL MAGNETIC TRIP FD63 | CAT | PC |  |  |  |  | syaiful |  | 2021-07-15 15:25:23 | 2021-10-09 15:40:50
9903035731 |  |  |  | Stock | K59 | GEN |  |  |  | RAW | UN |  |  |  |  | admin |  | 2021-07-15 15:25:23 | 2021-07-15 15:25:23
9903035732 |  |  |  | Stock | K59 | GEN |  |  |  | RAW | UN |  |  |  |  | admin |  | 2021-07-15 15:25:23 | 2021-07-15 15:25:23
9903035733 |  |  |  | Stock | K59 | GEN |  |  |  | RAW | UN |  |  |  |  | admin |  | 2021-07-15 15:25:23 | 2021-07-15 15:25:23
9903035745 |  |  |  | Stock | K67 | GEN |  |  |  | RAW | EA |  |  |  |  | admin |  | 2021-07-15 15:25:23 | 2021-07-15 15:25:23
9903035846 |  |  |  | Stock | K67 | GEN |  |  |  | RAW | EA |  |  |  |  | admin |  | 2021-07-15 15:25:23 | 2021-07-15 15:25:23
9903036000 | R0293 | BREAKER,CIRCUIT | 0000 | Stock | K67 | GEN | TMP | BREAKER: MCB;2A;240-415V;6KA | BREAKER: CIRCUIT, TYPE MINIATURE (MCB), VOLTAGE 240 TO 415VAC, POLE 2 POLE, 2 MOD, AMPERAGE 2A, INTERRUPT CAPACITY 6KA, FREQUENCY 50/60HZ, CIRCUIT PROTECTION TYPE THERMAL MAGNETIC, TERMINAL DATA SCREW CLAMP, STANDARDS IEC/EN 60898-1, SPECIAL FEATURES TRIPPING C | CAT | EA |  |  |  |  | syaiful |  | 2021-07-15 15:25:23 | 2021-10-09 16:33:28
9903036001 | R0293 | BREAKER,CIRCUIT | 0000 | Stock | K67 | GEN | TMP | BREAKER: MCB;6A;240-415V;6KA | BREAKER: CIRCUIT, TYPE MINIATURE (MCB), VOLTAGE 240 TO 415VAC, POLE 2 POLE, 2 MOD, AMPERAGE 6A, INTERRUPT CAPACITY 6KA, FREQUENCY 50/60HZ, CIRCUIT PROTECTION TYPE THERMAL MAGNETIC, TERMINAL DATA SCREW CLAMP, STANDARDS IEC/EN 60898-1, SPECIAL FEATURES TRIPPING B | CAT | EA |  |  |  |  | syaiful |  | 2021-07-15 15:25:23 | 2021-10-09 16:35:59
9903036002 | R0293 | BREAKER,CIRCUIT | 0000 | Stock | K67 | GEN | TMP | BREAKER: MCB;4A;240-415V;6KA | BREAKER: CIRCUIT, TYPE MINIATURE (MCB), VOLTAGE 240 TO 415VAC, POLE 3 POLE, 3 MOD, AMPERAGE 4A, INTERRUPT CAPACITY 6KA, FREQUENCY 50/60HZ, CIRCUIT PROTECTION TYPE THERMAL MAGNETIC, TERMINAL DATA SCREW CLAMP, STANDARDS IEC/EN 60898-1, SPECIAL FEATURES TRIPPING C | CAT | EA |  |  |  |  | syaiful |  | 2021-07-15 15:25:23 | 2021-10-09 16:37:13
9903036003 | R0293 | BREAKER,CIRCUIT | 0000 | Stock | K67 | GEN | TMP | BREAKER: MCB;1P;6A;230-400V;6KA | BREAKER: CIRCUIT, TYPE MINIATURE (MCB), VOLTAGE 230 TO 400VAC, POLE 1 POLE, AMPERAGE 6A, INTERRUPT CAPACITY 6KA, FREQUENCY 50/60HZ, CIRCUIT PROTECTION TYPE MOTOR CIRCUIT PROTECTION, TERMINAL DATA SCREW CLAMP, STANDARDS IEC/EN 60898-1, SPECIAL FEATURES TRIPPING B | QA1 | EA |  |  |  |  | dzikri |  | 2021-07-15 15:25:23 | 2021-11-11 12:06:45
9903036004 | R0293 | BREAKER,CIRCUIT | 0000 | Stock | K67 | GEN | TMP | BREAKER: MCB;4A;240-415V;6KA | BREAKER: CIRCUIT, TYPE MINIATURE (MCB), VOLTAGE 240 TO 415VAC, POLE 2 POLE, 2 MOD, AMPERAGE 4A, INTERRUPT CAPACITY 6KA, FREQUENCY 50/60HZ, CIRCUIT PROTECTION TYPE THERMAL MAGNETIC, TERMINAL DATA SCREW CLAMP, STANDARDS IEC/EN 60898-1, SPECIAL FEATURES TRIPPING C | CAT | EA |  |  |  |  | syaiful |  | 2021-07-15 15:25:23 | 2021-10-09 16:41:25
9903036005 | R0293 | BREAKER,CIRCUIT | 0000 | Stock | K67 | GEN | TMP | BREAKER: MCB;2A;240-415V;6KA | BREAKER: CIRCUIT, TYPE MINIATURE (MCB), VOLTAGE 240 TO 415VAC, POLE 1 POLE+N, 2 MOD, AMPERAGE 2A, INTERRUPT CAPACITY 6KA, FREQUENCY 50/60HZ, CIRCUIT PROTECTION TYPE THERMAL MAGNETIC, TERMINAL DATA SCREW CLAMP, STANDARDS IEC/EN 60898-1, SPECIAL FEATURES TRIPPING C | CAT | EA |  |  |  |  | syaiful |  | 2021-07-15 15:25:23 | 2021-10-09 16:32:06
9903036006 | R0293 | BREAKER,CIRCUIT | 0000 | Stock | K67 | GEN | TMP | BREAKER: MCB;4A;240-415V;6KA | BREAKER: CIRCUIT, TYPE MINIATURE (MCB), VOLTAGE 240 TO 415VAC, POLE 1 POLE+N, 2 MOD, AMPERAGE 4A, INTERRUPT CAPACITY 6KA, FREQUENCY 50/60HZ, CIRCUIT PROTECTION TYPE THERMAL MAGNETIC, TERMINAL DATA SCREW CLAMP, STANDARDS IEC/EN 60898-1, SPECIAL FEATURES TRIPPING C | CAT | EA |  |  |  |  | syaiful |  | 2021-07-15 15:25:23 | 2021-10-09 16:43:27
9903036007 | R0293 | BREAKER,CIRCUIT | 0000 | Stock | K67 | GEN | TMP | BREAKER: MCB;10A;240-415V;6KA | BREAKER: CIRCUIT, TYPE MINIATURE (MCB), VOLTAGE 240 TO 415VAC, POLE 2 POLE, 2 MOD, AMPERAGE 10A, INTERRUPT CAPACITY 6KA, FREQUENCY 50/60HZ, CIRCUIT PROTECTION TYPE THERMAL MAGNETIC, TERMINAL DATA SCREW CLAMP, STANDARDS IEC/EN 60898-1, SPECIAL FEATURES TRIPPING C | CAT | EA |  |  |  |  | syaiful |  | 2021-07-15 15:25:23 | 2021-10-09 16:44:23
9903036008 | R0293 | BREAKER,CIRCUIT | 0000 | Stock | K67 | GEN | TMP | BREAKER: MCB;6A;240-415V;6KA | BREAKER: CIRCUIT, TYPE MINIATURE (MCB), VOLTAGE 240 TO 415VAC, POLE 1 POLE+N, 2 MOD, AMPERAGE 6A, INTERRUPT CAPACITY 6KA, FREQUENCY 50/60HZ, CIRCUIT PROTECTION TYPE THERMAL MAGNETIC, TERMINAL DATA SCREW CLAMP, STANDARDS IEC/EN 60898-1, SPECIAL FEATURES TRIPPING B | CAT | EA |  |  |  |  | syaiful |  | 2021-07-15 15:25:23 | 2021-10-09 16:45:36
9903036009 | R0293 | BREAKER,CIRCUIT | 0000 | Stock | K67 | GEN | TMP | BREAKER: MCB;16A;240-415V;6KA | BREAKER: CIRCUIT, TYPE MINIATURE (MCB), VOLTAGE 240 TO 415VAC, POLE 1 POLE+N, 2 MOD, AMPERAGE 16A, INTERRUPT CAPACITY 6KA, FREQUENCY 50/60HZ, CIRCUIT PROTECTION TYPE THERMAL MAGNETIC, TERMINAL DATA SCREW CLAMP, STANDARDS IEC/EN 60898-1, SPECIAL FEATURES TRIPPING B | CAT | EA |  |  |  |  | syaiful |  | 2021-07-15 15:25:23 | 2021-10-09 16:46:36
9903036010 | R1703 | RELAY,OVERLOAD | 0000 | TMP | TMP | GEN | TMP | RELAY,O/L: THERMAL;18.5-25A;415V;1NO-1NC | RELAY: OVERLOAD, TYPE THERMAL, CONTACT RATING 18.5 TO 25A, CONTACT ARRANGEMENT 1NO-1NC, ACTION 3P, RESET MANUAL/AUTO, COIL VOLTAGE 380 TO 415VAC, TERMINAL SCREW, MOUNT DIRECT, STANDARDS EN/IEC 60947-4-1 | QA1 | EA |  |  |  |  | syaiful | R07 | 2021-07-15 15:25:23 | 2021-10-21 15:40:44
9903036011 | R1703 | RELAY,OVERLOAD | 0000 | TMP | TMP | GEN | TMP | RELAY,O/L: THERMAL;64-82A;415V;1NO-1NC | RELAY: OVERLOAD, TYPE THERMAL, CONTACT RATING 64 TO 82A, CONTACT ARRANGEMENT 1NO-1NC, ACTION 3P, RESET MANUAL/AUTO, COIL VOLTAGE 380 TO 415VAC, TERMINAL SCREW, MOUNT DIRECT, STANDARDS EN/IEC 60947-4-1 | QA1 | EA |  |  |  |  | syaiful | R07 | 2021-07-15 15:25:23 | 2021-10-21 15:49:00
9903036012 | R1703 | RELAY,OVERLOAD | 0000 | Stock | K67 | GEN | TMP | RELAY,O/L: THERMAL;30-43A;400V;1NO-1NC | RELAY: OVERLOAD, TYPE THERMAL, CONTACT RATING 30 TO 43A, CONTACT ARRANGEMENT 1NO-1NC, ACTION 3P, CONTACT SILVER, RESET MANUAL/AUTO, COIL VOLTAGE 380 TO 400VAC, TERMINAL SCREW, MOUNT DIRECT, STANDARDS EN/IEC 60947-4-1 | QA | EA |  |  |  |  | jayadi | R07 | 2021-07-15 15:25:23 | 2021-10-21 00:44:33
9903036013 | R1703 | RELAY,OVERLOAD | 0000 | TMP | TMP | GEN | TMP | RELAY,O/L: THERMAL;17.5-22A;415V;1NO-1NC | RELAY: OVERLOAD, TYPE THERMAL, CONTACT RATING 17.5 TO 22A, CONTACT ARRANGEMENT 1NO-1NC, ACTION 3P, CONTACT SILVER, RESET MANUAL/AUTO, COIL VOLTAGE 380 TO 415VAC, TERMINAL SCREW, MOUNT DIRECT, STANDARDS EN/IEC 60947-4-1 | QA1 | EA |  |  |  |  | syaiful | R07 | 2021-07-15 15:25:23 | 2021-10-21 15:49:57
9903036014 | R1703 | RELAY,OVERLOAD | 0000 | TMP | TMP | GEN | TMP | RELAY,O/L: THERMAL;2.5-4.1A;415V;1NO-1NC | RELAY: OVERLOAD, TYPE THERMAL, CONTACT RATING 2.5 TO 4.1A, CONTACT ARRANGEMENT 1NO-1NC, ACTION 3P, RESET MANUAL/AUTO, COIL VOLTAGE 380 TO 415VAC, TERMINAL SCREW, MOUNT DIRECT, STANDARDS EN/IEC 60947-4-1 | QA1 | EA |  |  |  |  | syaiful | R07 | 2021-07-15 15:25:23 | 2021-10-21 15:55:12
9903036015 | R1703 | RELAY,OVERLOAD | 0000 | TMP | TMP | GEN | TMP | RELAY,O/L: THERMAL;8-12A;415V;1NO-1NC;3P | RELAY: OVERLOAD, TYPE THERMAL, CONTACT RATING 8 TO 12A, CONTACT ARRANGEMENT 1NO-1NC, ACTION 3P, RESET MANUAL/AUTO, COIL VOLTAGE 380 TO 415VAC, TERMINAL SCREW, MOUNT DIRECT, STANDARDS EN/IEC 60947-4-1 | QA1 | EA |  |  |  |  | syaiful | R07 | 2021-07-15 15:25:23 | 2021-10-21 15:55:54
9903036016 | R1703 | RELAY,OVERLOAD | 0000 | TMP | TMP | GEN | TMP | RELAY,O/L: THERMAL;25-32A;415V;1NO-1NC | RELAY: OVERLOAD, TYPE THERMAL, CONTACT RATING 25 TO 32A, CONTACT ARRANGEMENT 1NO-1NC, ACTION 3P, RESET MANUAL/AUTO, COIL VOLTAGE 380 TO 415VAC, TERMINAL SCREW, MOUNT DIRECT, STANDARDS EN/IEC 60947-4-1 | QA1 | EA |  |  |  |  | syaiful | R07 | 2021-07-15 15:25:23 | 2021-10-21 15:57:38
9903036017 | R1703 | RELAY,OVERLOAD | 0000 | TMP | TMP | GEN | TMP | RELAY,O/L: THERMAL;10-16A;415V;1NO-1NC | RELAY: OVERLOAD, TYPE THERMAL, CONTACT RATING 10 TO 16A, CONTACT ARRANGEMENT 1NO-1NC, ACTION 3P, RESET MANUAL/AUTO, COIL VOLTAGE 380 TO 415VAC, TERMINAL SCREW, MOUNT DIRECT, STANDARDS EN/IEC 60947-4-1 | QA1 | EA |  |  |  |  | syaiful | R07 | 2021-07-15 15:25:23 | 2021-10-21 15:58:36
9903036018 | R1703 | RELAY,OVERLOAD | 0000 | TMP | TMP | GEN | TMP | RELAY,O/L: THERMAL;14.5-18A;415V;1NO-1NC | RELAY: OVERLOAD, TYPE THERMAL, CONTACT RATING 14.5 TO 18A, CONTACT ARRANGEMENT 1NO-1NC, ACTION 3P, RESET MANUAL/AUTO, COIL VOLTAGE 380 TO 415VAC, TERMINAL SCREW, MOUNT DIRECT, STANDARDS EN/IEC 60947-4-1 | QA1 | EA |  |  |  |  | syaiful | R07 | 2021-07-15 15:25:23 | 2021-10-21 15:59:20
9903036019 | R1703 | RELAY,OVERLOAD | 0000 | TMP | TMP | GEN | TMP | RELAY,O/L: THERMAL;4-6.3A;415V;1NO-1NC | RELAY: OVERLOAD, TYPE THERMAL, CONTACT RATING 4 TO 6.3A, CONTACT ARRANGEMENT 1NO-1NC, ACTION 3P, RESET MANUAL/AUTO, COIL VOLTAGE 380 TO 415VAC, TERMINAL SCREW, MOUNT DIRECT, STANDARDS EN/IEC 60947-4-1 | QA1 | EA |  |  |  |  | syaiful | R07 | 2021-07-15 15:25:23 | 2021-10-21 16:03:36
9903036020 | R1703 | RELAY,OVERLOAD | 0000 | TMP | TMP | GEN | TMP | RELAY,O/L: THERMAL;5.5-8.5A;415V;1NO-1NC | RELAY: OVERLOAD, TYPE THERMAL, CONTACT RATING 5.5 TO 8.5A, CONTACT ARRANGEMENT 1NO-1NC, ACTION 3P, RESET MANUAL/AUTO, COIL VOLTAGE 380 TO 415VAC, TERMINAL SCREW, MOUNT DIRECT, STANDARDS EN/IEC 60947-4-1 | QA1 | EA |  |  |  |  | syaiful | R07 | 2021-07-15 15:25:23 | 2021-10-21 16:04:11
9903036022 | R0144 | BATTERY,STORAGE | 0000 | TMP | TMP | GEN | TMP | BATTERY,STORAGE: LEAD ACID;12V;55A;TH M6 | BATTERY: STORAGE, TYPE LEAD ACID, VOLTAGE 12V, AMP HOURS 55AH, CONNECTION THREADED INSERT M6, GROUP SIZE 239MM LG X 132MM W X 205MM H | QA1 | EA |  |  |  |  | dzikri | R07 | 2021-07-15 15:25:23 | 2021-10-10 23:52:45
9903036246 |  |  |  | Stock | K76 | GEN |  |  |  | RAW | EA |  |  |  |  | admin |  | 2021-07-15 15:25:23 | 2021-07-15 15:25:23
9903036248 |  |  |  | Stock | K81 | GEN |  |  |  | RAW | EA |  |  |  |  | admin |  | 2021-07-15 15:25:23 | 2021-07-15 15:25:23
9903036250 |  |  |  | Stock | K81 | GEN |  |  |  | RAW | EA |  |  |  |  | admin |  | 2021-07-15 15:25:23 | 2021-07-15 15:25:23
9903036251 |  |  |  | Stock | K58 | GEN |  |  |  | RAW | UN |  |  |  |  | admin |  | 2021-07-15 15:25:23 | 2021-07-15 15:25:23
9903036253 | R1004 | GREASE,INDUSTRIAL | 0000 | Stock | K87 | GEN | TMP | GREASE: | GREASE: INDUSTRIAL, | RAW | PL |  |  |  |  | jayadi |  | 2021-07-15 15:25:23 | 2021-10-31 16:39:18
9903036270 |  |  |  | Stock | K58 | GEN |  |  |  | RAW | EA |  |  |  |  | admin |  | 2021-07-15 15:25:23 | 2021-07-15 15:25:23
9903036386 | R1134 | IMPELLER | 0000 | TMP | TMP | GEN | TMP | IMPELLER: | IMPELLER, TYPE RIGHT HAND, SIZE 2.688 IN ID X 15.5 IN OD, MATERIAL ASTM A743 GR CF8M, EQUIPMENT NAME HORIZONTAL PUMP, EQUIPMENT TYPE/MODEL 5TUT-16B-3 STAGES, MANUFACTURER PEERLEES PUMP | CAT | EA |  |  |  |  | syaiful |  | 2021-07-15 15:25:23 | 2021-09-04 12:36:40
9903036387 | R1134 | IMPELLER | 0000 | TMP | TMP | GEN | TMP | IMPELLER: | IMPELLER, TYPE LEFT HAND, SIZE 2.688 IN ID X 15.5 IN OD, MATERIAL ASTM A743 GR CF8M, EQUIPMENT NAME HORIZONTAL PUMP, EQUIPMENT TYPE/MODEL 5TUT-16B-3 STAGE, MANUFACTURER PEERLEES PUMP, MANUFACTURER REFERENCE 2958245 | CAT | EA |  |  |  |  | syaiful |  | 2021-07-15 15:25:23 | 2021-09-04 12:06:57
9903036461 | R0442 | CHEMICAL | 0000 | TMP | TMP | GEN | TMP | CHEMICAL: BUFFER SOLUTION CONC PH 4.01 | CHEMICAL, TYPE BUFFER SOLUTION CONCENTRATION PH 4.01, FORM LIQUID, CONTAINER BOTTLE OF 0.5 L | QA | BT |  |  |  |  | bursah | R07 | 2021-07-15 15:25:23 | 2021-10-18 00:34:38
9903036462 | R0442 | CHEMICAL | 0000 | Stock | K89 | GEN | TMP | CHEMICAL: BUFFER SOLUTION CONC PH 10.01 | CHEMICAL, TYPE BUFFER SOLUTION CONCENTRATION PH 10.01, FORM LIQUID, CONTAINER BOTTLE OF 0.5 L | QA | BT |  |  |  |  | jayadi | R07 | 2021-07-15 15:25:23 | 2021-10-18 00:36:09
9903036463 | R0442 | CHEMICAL | 0000 | TMP | TMP | GEN | TMP | CHEMICAL: BUFFER SOLUTION CONC PH 7.01 | CHEMICAL, TYPE BUFFER SOLUTION CONCENTRATION PH 7.01, FORM LIQUID, CONTAINER BOTTLE OF 0.5 L | QA | BT |  |  |  |  | jayadi | R07 | 2021-07-15 15:25:23 | 2021-10-18 08:55:26
9903036613 | R0159 | BEARING,SLEEVE | 0000 | TMP | TMP | GEN | TMP | BEARING,SLEEVE: SPLIT;2.875X4.25X2.75IN | BEARING: SLEEVE, TYPE SPLIT, INSIDE DIAMETER 2.875 IN, OUTSIDE DIAMETER 4.25 IN, LENGTH 2.75 IN, MATERIAL BRONZE COPPER ALLOY ASTM B584, BABBIT LINED, EQUIPMENT NAME MULTIPLEX PUMP, EQUIPMENT TYPE/MODEL DVMXD-4X6X10M, EQUIPMENT SERIAL NUMBER 92DO0695/96/97, ADDITIONAL EQUIPMENT DATA 4 STAGE, 2970 RPM, 694 GPM, ADDITIONAL EQUIPMENT DATA REVERSED ENGINEERING, MANUFACTURER BW/IP INTERNATIONAL | QA | EA |  |  |  |  | syaiful | R05 | 2021-07-15 15:25:23 | 2021-08-24 22:38:35
9903036614 | R0159 | BEARING,SLEEVE | 0000 | TMP | TMP | GEN | TMP | BEARING,SLEEVE: SPLIT;2.75X4.25X2.75IN | BEARING: SLEEVE, TYPE SPLIT, INSIDE DIAMETER 2.75 IN, OUTSIDE DIAMETER 4.25 IN, LENGTH 2.75 IN, MATERIAL BRONZE COPPER ALLOY ASTM B584, BABBIT LINED, EQUIPMENT NAME CENTRIFUGAL PUMP, EQUIPMENT TYPE/MODEL DVS-Y-10X14, EQUIPMENT SERIAL NUMBER 92DO713/14/15, ADDITIONAL EQUIPMENT DATA REVERSED ENGINEERING, ADDITIONAL EQUIPMENT DATA 2970 RPM, 5860 GPM, MANUFACTURER BW/IP INTERNATIONAL | QA | EA |  |  |  |  | syaiful | R05 | 2021-07-15 15:25:23 | 2021-08-24 22:38:13
9903036976 |  |  |  | Stock | K59 | GEN |  |  |  | RAW | UN |  |  |  |  | admin |  | 2021-07-15 15:25:23 | 2021-07-15 15:25:23
9903036977 |  |  |  | Stock | K59 | GEN |  |  |  | RAW | SET |  |  |  |  | admin |  | 2021-07-15 15:25:23 | 2021-07-15 15:25:23
9903037090 | 15951 | STUD-BOLT,ALL-THREAD | 5307 | Stock | K81 | GEN | TMP | STUDBOLT: 1-5/8-8UN X 345MM;B7;BLK;NUT | STUD-BOLT: ALL-THREAD, DIAMETER 1-5/8 IN, LENGTH 345MM, THREADS 8 UN, MATERIAL ALLOY STEEL, SPECIFICATION ASTM A193, GRADE B7, FINISH BLACK OXIDE, ADDITIONAL ITEMS C/W 2 HEX NUT ASTM A194-2H | QA | EA |  |  |  |  | akmal | R01 | 2021-07-16 03:31:35 | 2021-07-17 19:48:56
9903037092 | 15951 | STUD-BOLT,ALL-THREAD | 5307 | Stock | K81 | GEN | TMP | STUDBOLT: 2IN-4.5UNC X 325MM;B7;BLK;NUT | STUD-BOLT: ALL-THREAD, DIAMETER 2 IN, LENGTH 325MM, THREADS 4.5 UNC, MATERIAL ALLOY STEEL, SPECIFICATION ASTM A193, GRADE B7, FINISH BLACK OXIDE, ADDITIONAL ITEMS C/W 2 HEX NUT ASTM A194-2H | QA | EA |  |  |  |  | bursah | R01 | 2021-07-16 05:29:06 | 2021-07-17 23:11:34
9903037095 | 03768 | ELBOW,PIPE | 4730 | TMP | TMP | GEN | TMP | ELBOW: 90D;LR;2IN;S80;TP321;BW;WLD | ELBOW: PIPE, SIZE 2 IN, CONNECTION BUTTWELD, DEGREE 90, RADIUS LONG, RATING SCH 80S, MATERIAL STAINLESS STEEL 321, SPECIFICATION ASTM A312, GRADE TP321, STRUCTURE WELDED, INDUSTRY STANDARD ASME B16.9 | QA | EA |  |  |  |  | akmal | R03 | 2021-07-15 15:25:23 | 2021-07-22 16:12:56
9903037123 | R0573 | CONTACTOR,MOTOR | 0000 | TMP | TMP | GEN | TMP | CONTACTOR: 110/125V;95A;380-415V;45-50KW | CONTACTOR: MOTOR, TYPE MAGNETIC, NON-REVERSING, NEMA/IEC IEC 60947-4-1, LINE VOLTAGE 380 TO 415VAC, COIL VOLTAGE 110/125VAC, AMPERAGE 95A, POLE 3, ENCLOSURE IP20, POWER RATING 45 TO 50KW, MOUNTING DATA DIN RAIL | QA1 | EA |  |  |  |  | dzikri | R07 | 2021-07-15 15:25:23 | 2021-09-14 01:39:38
9903037124 | R0573 | CONTACTOR,MOTOR | 0000 | TMP | TMP | GEN | TMP | CONTACTOR: 110/115V;50A;380-415V;22-25KW | CONTACTOR: MOTOR, TYPE MAGNETIC, NON-REVERSING, NEMA/IEC IEC 60947-4-1, LINE VOLTAGE 380 TO 415VAC, COIL VOLTAGE 110/115VAC, AMPERAGE 50A, POLE 3, ENCLOSURE IP10, POWER RATING 22 TO 25KW, CONTACT DATA 1NO/1NC, MOUNTING DATA DIN RAIL | QA1 | EA |  |  |  |  | dzikri | R07 | 2021-07-15 15:25:23 | 2021-09-14 01:41:11
9903037125 | R0573 | CONTACTOR,MOTOR | 0000 | TMP | TMP | GEN | TMP | CONTACTOR: 110V;420A;380-415V;220KW;3P | CONTACTOR: MOTOR, TYPE MAGNETIC, NON-REVERSING, NEMA/IEC IEC 60947-4-1, LINE VOLTAGE 380 TO 415VAC, COIL VOLTAGE 110VAC, AMPERAGE 420A, POLE 3, ENCLOSURE IP10, POWER RATING 220KW, CONTACT DATA 1NO/1NC, MOUNTING DATA DIN RAIL | QA1 | EA |  |  |  |  | dzikri | R07 | 2021-07-15 15:25:23 | 2021-09-14 11:33:10
9903037126 | R0573 | CONTACTOR,MOTOR | 0000 | TMP | TMP | GEN | TMP | CONTACTOR: 110/115V;32A;380-415V;16KW;3P | CONTACTOR: MOTOR, TYPE MAGNETIC, NON-REVERSING, NEMA/IEC IEC 60947-4-1, LINE VOLTAGE 380 TO 415VAC, COIL VOLTAGE 110/115VAC, AMPERAGE 32A, POLE 3, ENCLOSURE IP20, POWER RATING 16KW, CONTACT DATA 1NC, MOUNTING DATA DIN RAIL | QA1 | EA |  |  |  |  | dzikri | R07 | 2021-07-15 15:25:23 | 2021-09-12 23:56:42
9903037127 | R0573 | CONTACTOR,MOTOR | 0000 | TMP | TMP | GEN | TMP | CONTACTOR: 110V;150A;380-415V;75KW;3P | CONTACTOR: MOTOR, TYPE MAGNETIC, NON-REVERSING, NEMA/IEC IEC 60947-4-1, LINE VOLTAGE 380 TO 415VAC, COIL VOLTAGE 110VAC, AMPERAGE 150A, POLE 3, ENCLOSURE IP20, POWER RATING 75KW, CONTACT DATA 1NO/1NC, MOUNTING DATA DIN RAIL | QA1 | EA |  |  |  |  | dzikri | R07 | 2021-07-15 15:25:23 | 2021-09-14 11:17:38
9903037128 | R0573 | CONTACTOR,MOTOR | 0000 | TMP | TMP | GEN | TMP | CONTACTOR: 110/115V;50A;380-415V;22-25KW | CONTACTOR: MOTOR, TYPE MAGNETIC, NON-REVERSING, NEMA/IEC IEC 60947-4-1, LINE VOLTAGE 380 TO 415VAC, COIL VOLTAGE 110/115VAC, AMPERAGE 50A, POLE 3, ENCLOSURE IP10, POWER RATING 22 TO 25KW, MOUNTING DATA DIN RAIL | QA1 | EA |  |  |  |  | dzikri | R07 | 2021-07-15 15:25:23 | 2021-09-13 00:15:03
9903037129 | R0573 | CONTACTOR,MOTOR | 0000 | TMP | TMP | GEN | TMP | CONTACTOR: 110/127V;192A;380-415V;132KW | CONTACTOR: MOTOR, TYPE MAGNETIC, NON-REVERSING, NEMA/IEC IEC 60947-4-1, LINE VOLTAGE 380 TO 415VAC, COIL VOLTAGE 110/127VAC, AMPERAGE 192A, POLE 3, ENCLOSURE IP20, POWER RATING 132KW, CONTACT DATA 1NO/1NC, MOUNTING DATA DIN RAIL | QA1 | EA |  |  |  |  | dzikri | R07 | 2021-07-15 15:25:23 | 2021-09-14 09:34:06
9903037130 | R0573 | CONTACTOR,MOTOR | 0000 | TMP | TMP | GEN | TMP | CONTACTOR: 110V;12A;380-415V;5.5KW;3P | CONTACTOR: MOTOR, TYPE MAGNETIC, NON-REVERSING, NEMA/IEC IEC 60947-4-1, LINE VOLTAGE 380 TO 415VAC, COIL VOLTAGE 110VDC, AMPERAGE 12A, POLE 3, ENCLOSURE IP20, POWER RATING 5.5KW, CONTACT DATA 1NC, MOUNTING DATA DIN RAIL | QA1 | EA |  |  |  |  | dzikri | R07 | 2021-07-15 15:25:23 | 2021-09-14 09:11:05
9903037131 | R0573 | CONTACTOR,MOTOR | 0000 | TMP | TMP | GEN | TMP | CONTACTOR: 110V;18A;380-415V;7.5KW;3P | CONTACTOR: MOTOR, TYPE MAGNETIC, NON-REVERSING, NEMA/IEC IEC 60947-4-1, LINE VOLTAGE 380 TO 415VAC, COIL VOLTAGE 110VDC, AMPERAGE 18A, POLE 3, ENCLOSURE IP20, POWER RATING 7.5KW, CONTACT DATA 1NC, MOUNTING DATA DIN RAIL | QA1 | EA |  |  |  |  | dzikri | R07 | 2021-07-15 15:25:23 | 2021-09-14 02:51:15
9903037132 | R0573 | CONTACTOR,MOTOR | 0000 | TMP | TMP | GEN | TMP | CONTACTOR: 110/125V;25A;380-415V;11KW;3P | CONTACTOR: MOTOR, TYPE MAGNETIC, NON-REVERSING, NEMA/IEC IEC 60947-4-1, LINE VOLTAGE 380 TO 415VAC, COIL VOLTAGE 110/125VDC, AMPERAGE 25A, POLE 3, ENCLOSURE IP10, POWER RATING 11KW, MOUNTING DATA DIN RAIL | QA1 | EA |  |  |  |  | dzikri | R07 | 2021-07-15 15:25:23 | 2021-09-14 02:44:56
9903037133 | R0573 | CONTACTOR,MOTOR | 0000 | TMP | TMP | GEN | TMP | CONTACTOR: 110/125V;40A;380-415V;3P | CONTACTOR: MOTOR, TYPE MAGNETIC, NON-REVERSING, NEMA/IEC IEC 60947-4-1, LINE VOLTAGE 380 TO 415VAC, COIL VOLTAGE 110/125VDC, AMPERAGE 40A, POLE 3, ENCLOSURE IP20, POWER RATING 18.5 TO 22KW, MOUNTING DATA DIN RAIL | QA1 | EA |  |  |  |  | dzikri | R07 | 2021-07-15 15:25:23 | 2021-09-14 02:32:55
9903037134 | R0573 | CONTACTOR,MOTOR | 0000 | TMP | TMP | GEN | TMP | CONTACTOR: 110V;65A;380-415V;30-37KW;3P | CONTACTOR: MOTOR, TYPE MAGNETIC, NON-REVERSING, NEMA/IEC IEC 60947-4-1, LINE VOLTAGE 380 TO 415VAC, COIL VOLTAGE 110VDC, AMPERAGE 65A, POLE 3, ENCLOSURE IP20, POWER RATING 30 TO 37KW, MOUNTING DATA DIN RAIL | QA1 | EA |  |  |  |  | dzikri | R07 | 2021-07-15 15:25:23 | 2021-09-14 02:25:27
9903037135 | R0573 | CONTACTOR,MOTOR | 0000 | TMP | TMP | GEN | TMP | CONTACTOR: 110V;80A;380-415V;37-45KW;3P | CONTACTOR: MOTOR, TYPE MAGNETIC, NON-REVERSING, NEMA/IEC IEC 60947-4-1, LINE VOLTAGE 380 TO 415VAC, COIL VOLTAGE 110VDC, AMPERAGE 80A, POLE 3, ENCLOSURE IP20, POWER RATING 37 TO 45KW, MOUNTING DATA DIN RAIL | QA1 | EA |  |  |  |  | dzikri | R07 | 2021-07-15 15:25:23 | 2021-09-14 02:18:10
9903037136 | R0573 | CONTACTOR,MOTOR | 0000 | TMP | TMP | GEN | TMP | CONTACTOR: 110V;105A;380-415V;55KW;3P | CONTACTOR: MOTOR, TYPE MAGNETIC, NON-REVERSING, NEMA/IEC IEC 60947-4-1, LINE VOLTAGE 380 TO 415VAC, COIL VOLTAGE 110VDC, AMPERAGE 105A, POLE 3, ENCLOSURE IP10, POWER RATING 55KW, MOUNTING DATA DIN RAIL | QA1 | EA |  |  |  |  | dzikri | R07 | 2021-07-15 15:25:23 | 2021-09-14 02:07:33
9903037137 | R0573 | CONTACTOR,MOTOR | 0000 | TMP | TMP | GEN | TMP | CONTACTOR: 110V;9A;380-415V;4KW;3P;1NC | CONTACTOR: MOTOR, TYPE MAGNETIC, NON-REVERSING, NEMA/IEC IEC 60947-4-1, LINE VOLTAGE 380 TO 415VAC, COIL VOLTAGE 110VDC, AMPERAGE 9A, POLE 3, ENCLOSURE IP20, POWER RATING 4KW, CONTACT DATA 1NC, MOUNTING DATA DIN RAIL | QA1 | EA |  |  |  |  | dzikri | R07 | 2021-07-15 15:25:23 | 2021-09-14 00:43:12
9903037138 | R0223 | BLOCK,CONTACT | 0000 | TMP | TMP | GEN | TMP | BLOCK,CONTACT: AUX;10A;110-415V;1NO-1NC | BLOCK: CONTACT, TYPE AUXILIARY, ELECTRICAL RATING 110 TO 415VDC, AMPERAGE 10A, TERMINAL SCREW, CONTACT ARRANGEMENT 1NO-1NC, POLE 2, SPECIAL FEATURES SIDE MOUNTING, USAGE DESIGN CL AND CK CONTACTOR | QA | EA |  |  |  |  | syaiful | R07 | 2021-07-15 15:25:23 | 2021-11-03 22:12:34
9903037139 | R0223 | BLOCK,CONTACT | 0000 | TMP | TMP | GEN | TMP | BLOCK,CONTACT: AUX;10A;110-415V;2NO;2P | BLOCK: CONTACT, TYPE AUXILIARY, ELECTRICAL RATING 110 TO 415VDC, AMPERAGE 10A, TERMINAL SCREW, CONTACT ARRANGEMENT 2NO, POLE 2, SPECIAL FEATURES SIDE MOUNTING, USAGE DESIGN CL AND CK CONTACTOR | QA | EA |  |  |  |  | syaiful | R07 | 2021-07-15 15:25:23 | 2021-11-03 22:12:45
9903037140 | R0223 | BLOCK,CONTACT | 0000 | TMP | TMP | GEN | TMP | BLOCK,CONTACT: AUX;10A;110-415V;1NC;1P | BLOCK: CONTACT, TYPE AUXILIARY, ELECTRICAL RATING 110 TO 415VDC, AMPERAGE 10A, TERMINAL SCREW, CONTACT ARRANGEMENT 1NC, POLE 1, SPECIAL FEATURES FRONT MOUNTING, USAGE DESIGN CL AND CK CONTACTOR | QA | EA |  |  |  |  | syaiful | R07 | 2021-07-15 15:25:23 | 2021-11-03 22:12:54
9903037141 | R0223 | BLOCK,CONTACT | 0000 | TMP | TMP | GEN | TMP | BLOCK,CONTACT: AUX;10A;110-415V;1NO-1NC | BLOCK: CONTACT, TYPE AUXILIARY, ELECTRICAL RATING 110 TO 415VDC, AMPERAGE 10A, TERMINAL SCREW, CONTACT ARRANGEMENT 1NO-1NC, POLE 1, SPECIAL FEATURES FRONT MOUNTING, USAGE DESIGN CL AND CK CONTACTOR | QA | EA |  |  |  |  | syaiful | R07 | 2021-07-15 15:25:23 | 2021-11-03 22:13:02
9903037204 |  |  |  | Stock | K58 | GEN |  |  |  | RAW | SET |  |  |  |  | admin |  | 2021-07-15 15:25:23 | 2021-07-15 15:25:23
9903037205 | R1226 | LAMP,FLUORESCENT | 0000 | Stock | K69 | GEN | TMP | LAMP,FLUORESCENT: | LAMP: FLUORESCENT, | RAW | EA |  |  |  |  | jayadi |  | 2021-07-15 15:25:23 | 2021-10-07 08:22:34
9903037206 |  |  |  | Stock | K69 | GEN |  |  |  | RAW | SET |  |  |  |  | admin |  | 2021-07-15 15:25:23 | 2021-07-15 15:25:23
9903037207 | R0798 | ELBOW,CONDUIT | 0000 | TMP | TMP | GEN | TMP | ELBOW,CONDUIT: 90D;LR;20MM;SKT;PVC;GRY | ELBOW: CONDUIT, TYPE RIGID, SIZE 20MM, CONNECTION SOCKET, MATERIAL PVC, DEGREE 90, RADIUS LONG, COLOR GREY | QA | SET |  |  |  |  | syaiful |  | 2021-07-15 15:25:23 | 2021-11-04 05:48:55
9903037208 | R0332 | BUSHING,CONDUIT | 0000 | Stock | K70 | GEN | TMP | BUSHING,CONDUIT: 20MM;M-THD;PVC;BLK | BUSHING: CONDUIT, TYPE RIGID, SIZE 20MM, CONNECTION MALE THREAD, MATERIAL PVC, COLOR BLACK | QA | EA |  |  |  |  | jayadi | R07 | 2021-07-15 15:25:23 | 2021-11-04 03:20:06
9903037209 | R0607 | COUPLING,CONDUIT | 0000 | TMP | TMP | GEN | TMP | COUPLING,CONDUIT: 20MM;SOCKET;PVC;BLK | COUPLING: CONDUIT, TYPE PLAIN, SIZE 20MM, CONNECTION SOCKET, MATERIAL PVC, COLOR BLACK, SPECIAL FEATURES AS/NZS 2053 | QA1 | EA |  |  |  |  | syaiful |  | 2021-07-15 15:25:23 | 2021-11-07 15:33:18
9903037210 | R0553 | CONDUIT | 0000 | Stock | K70 | GEN | TMP | CONDUIT: | CONDUIT, | RAW | RL |  |  |  |  | jayadi |  | 2021-07-15 15:25:23 | 2021-10-24 14:39:59
9903037248 | R2269 | VALVE,BALL | 0000 | Stock | K77 | GEN | TMP | VALVE,BALL: 2WY;1/2IN;6000;FNPT;1PC;LVR | VALVE: BALL, SIZE 1/2 IN, DESIGN RATING 6000 PSI, CONNECTION FEMALE NPT, BODY MATERIAL STAINLESS STEEL 316, TRIM REINFORCED PTFE SEAT, PORT FULL, TYPE 1 PIECE BODY, OPERATED HAND LEVER, TEMPERATURE RATING 200 DEG C, SOFTGOODS PTFE SEAL & PACKING, CONFIGURATION 2-WAY | QA | EA |  |  |  |  | jayadi |  | 2021-07-15 15:25:23 | 2021-10-07 19:16:24
9903037252 | R1385 | NAIL | 0000 | TMP | TMP | GEN | TMP | NAIL: | NAIL, TYPE NAILER, LENGTH 30MM, THICKNESS 1MM, MATERIAL STEEL, USAGE DESIGN INTERNITE CEILING | CAT | KG |  |  |  |  | aa52LvePHS |  | 2021-07-15 15:25:23 | 2021-09-28 22:12:34
9903037255 |  |  |  | Stock | K68 | GEN |  |  |  | RAW | RL |  |  |  |  | admin |  | 2021-07-15 15:25:23 | 2021-07-15 15:25:23
9903037256 | R0945 | GASKET,FLANGE NON-SPIRAL | 5330 | Stock | K85 | GEN | TMP | GASKET,FLG: FF;48IN;150;EPDM | GASKET: FLANGE NON-SPIRAL, TYPE FULL FACE, PIPE SIZE 48 IN, PRESSURE RATING 150 PSI, MATERIAL EPDM, INSIDE DIAMETER 1200MM, OUTSIDE DIAMETER 1510MM, THICKNESS 5MM | CAT | EA |  |  |  |  | akmal |  | 2021-07-15 15:25:23 | 2021-09-03 21:09:05
9903037257 | R1836 | SEAT,VALVE | 0000 | Stock | K77 | GEN | TMP | SEAT,VALVE: CHECK;48IN;PTFE;46.98IN OD | SEAT: VALVE, VALVE STYLE CHECK, VALVE SIZE 48 IN, SIZE 46.98 IN OD, MATERIAL REINFORCED PTFE | QA | EA |  |  |  |  | jayadi |  | 2021-07-15 15:25:23 | 2021-11-03 19:42:55
9903037258 |  |  |  | Stock | K77 | GEN |  |  |  | RAW | SET |  |  |  |  | admin |  | 2021-07-15 15:25:23 | 2021-07-15 15:25:23
9903037345 |  |  |  | Stock | K89 | GEN |  |  |  | RAW | CAN |  |  |  |  | admin |  | 2021-07-15 15:25:23 | 2021-07-15 15:25:23
9903037346 | R1471 | PAINT | 0000 | Stock | K86 | GEN | TMP | PAINT: BLK;GLOSS;5L | PAINT, TYPE TWO COMPONENT POLYAMINE CURED EPOXY MASTIC COATING, COLOR BLACK, FINISH GLOSS, CONTAINER CAN OF 5 L | CAT | CAN |  |  |  |  | syaiful |  | 2021-07-15 15:25:23 | 2021-11-06 22:05:01
9903037347 | R1471 | PAINT | 0000 | Stock | K86 | GEN | TMP | PAINT: POLYURETHANE;LI GREY 7035;GLOSS | PAINT, TYPE ALIPHATIC ACRYLIC POLYURETHANE, COLOR LIGHT GREY (RAL 7035), FINISH GLOSS, CONTAINER CAN OF 5 L, SPECIAL FEATURES TOP COAT | CAT | CAN |  |  |  |  | syaiful |  | 2021-07-15 15:25:23 | 2021-11-06 17:16:10
9903037348 | R1471 | PAINT | 0000 | Stock | K86 | GEN | TMP | PAINT: POLYURETHANE;GLOSS;5L | PAINT, TYPE ALIPHATIC ACRYLIC POLYURETHANE, COLOR YELLOW (RAL 1006), FINISH GLOSS, CONTAINER CAN OF 5 L | CAT | L |  |  |  |  | syaiful |  | 2021-07-15 15:25:23 | 2021-11-06 19:46:09
9903037349 | R1471 | PAINT | 0000 | Stock | K86 | GEN | TMP | PAINT: POLYURETHANE;GLOSS;5L;TOP COAT | PAINT, TYPE ALIPHATIC ACRYLIC POLYURETHANE, COLOR BLACK (RAL 9005), FINISH GLOSS, CONTAINER CAN OF 5 L, SPECIAL FEATURES TOP COAT | CAT | CAN |  |  |  |  | syaiful |  | 2021-07-15 15:25:23 | 2021-11-06 17:17:52
9903037350 | R1471 | PAINT | 0000 | Stock | K86 | GEN | TMP | PAINT: POLYURETHANE;GLOSS;5L;TOP COAT | PAINT, TYPE ALIPHATIC ACRYLIC POLYURETHANE, COLOR BLUE (RAL 5005), FINISH GLOSS, CONTAINER CAN OF 5 L, SPECIAL FEATURES TOP COAT | CAT | CAN |  |  |  |  | syaiful |  | 2021-07-15 15:25:23 | 2021-11-06 19:55:28
9903037360 |  |  |  | Stock | K77 | GEN |  |  |  | RAW | EA |  |  |  |  | admin |  | 2021-07-15 15:25:23 | 2021-07-15 15:25:23
9903037363 |  |  |  | Stock | K42 | GEN |  |  |  | RAW | PAC |  |  |  |  | admin |  | 2021-07-15 15:25:23 | 2021-07-15 15:25:23
9903037366 | R2244 | TUBING,METALLIC | 0000 | TMP | TMP | GEN | TMP | TUBING,METALLIC: | TUBING: METALLIC, TYPE ROUND SEAMLESS, OUTSIDE DIAMETER 3/8 IN, LENGTH 3M, WALL THICKNESS 0.875 IN, MATERIAL STAINLESS STEEL 316, SPECIFICATION ASTM A269 | CAT | JT |  |  |  |  | bursah |  | 2021-07-15 15:25:23 | 2021-10-13 14:03:31
9903037367 |  |  |  | Stock | K69 | GEN |  |  |  | RAW | EA |  |  |  |  | admin |  | 2021-07-15 15:25:23 | 2021-07-15 15:25:23
9903037368 |  |  |  | Stock | K69 | GEN |  |  |  | RAW | EA |  |  |  |  | admin |  | 2021-07-15 15:25:23 | 2021-07-15 15:25:23
9903037369 |  |  |  | Stock | K69 | GEN |  |  |  | RAW | EA |  |  |  |  | admin |  | 2021-07-15 15:25:23 | 2021-07-15 15:25:23
9903037370 |  |  |  | Stock | K69 | GEN |  |  |  | RAW | EA |  |  |  |  | admin |  | 2021-07-15 15:25:23 | 2021-07-15 15:25:23
9903037371 |  |  |  | Stock | K69 | GEN |  |  |  | RAW | EA |  |  |  |  | admin |  | 2021-07-15 15:25:23 | 2021-07-15 15:25:23
9903037372 |  |  |  | Stock | K69 | GEN |  |  |  | RAW | EA |  |  |  |  | admin |  | 2021-07-15 15:25:23 | 2021-07-15 15:25:23
9903037373 | R1227 | LAMP,HID | 0000 | TMP | TMP | GEN | TMP | LAMP,HID: 250W;220V;E40 | LAMP: HID, TYPE FLOODLIGHT, VOLTAGE 220V, WATTAGE 250W, COLOR YELLOW, BULB SON-T, BASE E40 | CAT | EA |  |  |  |  | bursah |  | 2021-07-15 15:25:23 | 2021-09-23 23:43:47
9903037374 |  |  |  | Stock | K69 | GEN |  |  |  | RAW | EA |  |  |  |  | admin |  | 2021-07-15 15:25:23 | 2021-07-15 15:25:23
9903037376 |  |  |  | Stock | K67 | GEN |  |  |  | RAW | UN |  |  |  |  | admin |  | 2021-07-15 15:25:23 | 2021-07-15 15:25:23
9903038239 |  |  |  | Stock | K65 | GEN |  |  |  | RAW | EA |  |  |  |  | admin |  | 2021-07-15 15:25:23 | 2021-07-15 15:25:23
9903038253 | R0149 | BEAM,STRUCTURAL | 0000 | Stock | K78 | GEN | TMP | BEAM: H;150X150X10X6.5MM;6M;A36/400 | BEAM: STRUCTURAL, TYPE H, DEPTH 150MM, FLANGE WIDTH 150MM, FLANGE THICKNESS 10MM, WEB THICKNESS 6.5MM, LENGTH 6M, MATERIAL CARBON STEEL, SPECIFICATION ASTM A36/JIS G3101 GRADE SS400 | QA | LG |  |  |  |  | akmal |  | 2021-07-15 15:25:23 | 2021-11-03 08:05:18
9903038254 | R0149 | BEAM,STRUCTURAL | 0000 | Stock | K78 | GEN | TMP | BEAM: H;250X125X9X6MM;6M;A36/400 | BEAM: STRUCTURAL, TYPE H, DEPTH 250MM, FLANGE WIDTH 125MM, FLANGE THICKNESS 9MM, WEB THICKNESS 6MM, LENGTH 6M, MATERIAL CARBON STEEL, SPECIFICATION ASTM A36/JIS G3101 GRADE SS400 | QA | LG |  |  |  |  | akmal |  | 2021-07-15 15:25:23 | 2021-11-03 08:04:17
9903038259 |  |  |  | Stock | K78 | GEN |  |  |  | RAW | EA |  |  |  |  | admin |  | 2021-07-15 15:25:23 | 2021-07-15 15:25:23
9903038261 |  |  |  | Stock | K77 | GEN |  |  |  | RAW | UN |  |  |  |  | admin |  | 2021-07-15 15:25:23 | 2021-07-15 15:25:23
9903038262 |  |  |  | Stock | K58 | GEN |  |  |  | RAW | EA |  |  |  |  | admin |  | 2021-07-15 15:25:23 | 2021-07-15 15:25:23
9903038533 | R2269 | VALVE,BALL | 0000 | Stock | K77 | GEN | TMP | VALVE,BALL: 4WY;1/8IN;2500;FNPT;1PC;LVR | VALVE: BALL, SIZE 1/8 IN, DESIGN RATING 2500 PSI, CONNECTION FEMALE NPT, BODY MATERIAL STAINLESS STEEL 316, TRIM STAINLESS STEEL BALL & STEM, PORT FULL, TYPE 1 PIECE BODY, OPERATED HAND LEVER, TEMPERATURE RATING -20 TO 200 DEG C, SOFTGOODS PTFE SEAL & PACKING, CONFIGURATION 4-WAY | QA | EA |  |  |  |  | jayadi |  | 2021-07-15 15:25:23 | 2021-10-07 22:58:59
9903038576 | R0036 | ADAPTER,TUBE TO PIPE BULKHEAD | 0000 | TMP | TMP | GEN | TMP | ADAPTER,BULKHEAD: T X 1/4IN FNPT;SS316 | ADAPTER: TUBE TO PIPE BULKHEAD, TUBE SIZE 1/8 IN, TUBE CONNECTION TUBE OD, PIPE SIZE 1/4 IN, PIPE CONNECTION FEMALE NPT, MATERIAL STAINLESS STEEL 316, SPECIFICATION ASTM A276 | CAT | EA |  |  |  |  | akmal |  | 2021-07-15 15:25:23 | 2021-11-05 01:21:00
9903038663 | R2269 | VALVE,BALL | 0000 | Stock | K77 | GEN | TMP | VALVE,BALL: 2WY;1/2IN;250;BRS;FNPT;1PC | VALVE: BALL, SIZE 1/2 IN, DESIGN RATING 250 PSI, CONNECTION FEMALE NPT, BODY MATERIAL BRASS, TRIM BRASS, PORT FULL, TYPE 1 PIECE BODY, OPERATED HAND LEVER, TEMPERATURE RATING -32 TO 100 DEG C, SOFTGOODS PTFE, CONFIGURATION 2-WAY | CAT | EA |  |  |  |  | bursah |  | 2021-07-15 15:25:23 | 2021-10-07 15:03:41
9903038961 |  |  |  | Stock | K76 | GEN |  |  |  | RAW | EA |  |  |  |  | admin |  | 2021-07-15 15:25:23 | 2021-07-15 15:25:23
9903038962 |  |  |  | Stock | K76 | GEN |  |  |  | RAW | EA |  |  |  |  | admin |  | 2021-07-15 15:25:23 | 2021-07-15 15:25:23
9903038963 |  |  |  | Stock | K76 | GEN |  |  |  | RAW | EA |  |  |  |  | admin |  | 2021-07-15 15:25:23 | 2021-07-15 15:25:23
9903038964 | R0293 | BREAKER,CIRCUIT | 0000 | Stock | K67 | GEN | TMP | BREAKER: MCCB;3P;250A;400-415V | BREAKER: CIRCUIT, TYPE MOULDED CASE (MCCB), VOLTAGE 400 TO 415VAC, POLE 3 POLE, AMPERAGE 250A, INTERRUPT CAPACITY 80KA, FREQUENCY 50/60HZ, CIRCUIT PROTECTION TYPE SELECTIVE THERMAL MAGNETIC PROTECTION (LTMD), TERMINAL DATA SCREW CLAMP, STANDARDS IEC/EN 60947-2, SPECIAL FEATURES C/W SHUNT TRIP COIL 110-130VAC/VDC, 50/60HZ FASHTJ, 430849 | CAT | UN |  |  |  |  | syaiful |  | 2021-07-15 15:25:23 | 2021-10-09 21:55:38
9903038965 | R0573 | CONTACTOR,MOTOR | 0000 | TMP | TMP | GEN | TMP | CONTACTOR: 110V;205A;380-415V;110KW;3P | CONTACTOR: MOTOR, TYPE MAGNETIC, NON-REVERSING, NEMA/IEC IEC 60947-4-1, LINE VOLTAGE 380 TO 415VAC, COIL VOLTAGE 110VAC, AMPERAGE 205A, POLE 3, ENCLOSURE IP20, POWER RATING 110KW, CONTACT DATA 1NO/1NC, MOUNTING DATA DIN RAIL | QA1 | EA |  |  |  |  | dzikri | R07 | 2021-07-15 15:25:23 | 2021-09-14 11:05:36
9903038966 | R1034 | HANDLE | 0000 | TMP | TMP | GEN | TMP | HANDLE: ROTARY-DOOR MTD;MCCB FEH/FE250 | HANDLE, TYPE ROTARY, DOOR MOUNTED, MATERIAL PLASTIC, SPECIAL FEATURES GREY COLOUR, USAGE DESIGN MCCB FEH/FE250 | QA | SET |  |  |  |  | jayadi |  | 2021-07-15 15:25:23 | 2021-10-22 14:00:33
9903038967 | R1034 | HANDLE | 0000 | TMP | TMP | GEN | TMP | HANDLE: ROTARY-DOOR MTD;MCCB FDH | HANDLE, TYPE ROTARY, DOOR MOUNTED, MATERIAL PLASTIC, SPECIAL FEATURES GREY COLOUR, USAGE DESIGN MCCB FDH | QA | SET |  |  |  |  | syaiful |  | 2021-07-15 15:25:23 | 2021-10-22 14:02:01
9903038968 | R1034 | HANDLE | 0000 | TMP | TMP | GEN | TMP | HANDLE: ROTARY-DOOR MTD;MCCB FEH/FG630 | HANDLE, TYPE ROTARY, DOOR MOUNTED, MATERIAL PLASTIC, SPECIAL FEATURES GREY COLOUR, USAGE DESIGN MCCB FEH/FG630 | QA | SET |  |  |  |  | syaiful |  | 2021-07-15 15:25:23 | 2021-10-22 14:02:25
9903038969 | R0019 | ADAPTER | 0000 | TMP | TMP | GEN | TMP | ADAPTER: | ADAPTER, TYPE FLEK OPERATOR PUSH TO TRIP, MATERIAL STAINLESS STEEL 316, SPECIAL FEATURES SET OF 2 EA, USAGE DESIGN MCCB FDH | CAT | SET |  |  |  |  | syaiful |  | 2021-07-15 15:25:23 | 2021-10-10 19:04:46
9903038970 | R0019 | ADAPTER | 0000 | TMP | TMP | GEN | TMP | ADAPTER: | ADAPTER, TYPE FLEK OPERATOR PUSH TO TRIP, MATERIAL STAINLESS STEEL 316, SPECIAL FEATURES SET OF 2 EA, USAGE DESIGN MCCB FEH | CAT | SET |  |  |  |  | syaiful |  | 2021-07-15 15:25:23 | 2021-10-09 22:31:32
9903038971 | R0019 | ADAPTER | 0000 | TMP | TMP | GEN | TMP | ADAPTER: | ADAPTER, TYPE FLEK OPERATOR PUSH TO TRIP, MATERIAL STAINLESS STEEL 316, SPECIAL FEATURES SET OF 2 EA, USAGE DESIGN MCCB FGH | CAT | SET |  |  |  |  | syaiful |  | 2021-07-15 15:25:23 | 2021-10-10 15:52:33
9903038972 |  |  |  | Stock | K69 | GEN |  |  |  | RAW | EA |  |  |  |  | admin |  | 2021-07-15 15:25:23 | 2021-07-15 15:25:23
9903038973 | R0223 | BLOCK,CONTACT | 0000 | TMP | TMP | GEN | TMP | BLOCK,CONTACT: AUX;10A;110-415V;2NO;2P | BLOCK: CONTACT, TYPE AUXILIARY, ELECTRICAL RATING 110 TO 415VDC, AMPERAGE 10A, TERMINAL SCREW, CONTACT ARRANGEMENT 2NO, POLE 2, SPECIAL FEATURES SIDE MOUNTING, USAGE DESIGN CL AND CK CONTACTOR | QA | EA |  |  |  |  | syaiful | R07 | 2021-07-15 15:25:23 | 2021-11-03 22:18:00
9903038974 | R0223 | BLOCK,CONTACT | 0000 | TMP | TMP | GEN | TMP | BLOCK,CONTACT: AUX;10A;110-415V;1NO-1NC | BLOCK: CONTACT, TYPE AUXILIARY, ELECTRICAL RATING 110 TO 415VDC, AMPERAGE 10A, TERMINAL SCREW, CONTACT ARRANGEMENT 1NO-1NC, POLE 2, SPECIAL FEATURES SIDE MOUNTING, USAGE DESIGN CL AND CK CONTACTOR | QA | EA |  |  |  |  | syaiful | R07 | 2021-07-15 15:25:23 | 2021-11-03 22:18:00
9903038975 | R0223 | BLOCK,CONTACT | 0000 | TMP | TMP | GEN | TMP | BLOCK,CONTACT: AUX;10A;110-415V;2NC | BLOCK: CONTACT, TYPE AUXILIARY, ELECTRICAL RATING 110 TO 415VDC, AMPERAGE 10A, TERMINAL SCREW, CONTACT ARRANGEMENT 2NC, SPECIAL FEATURES SIDE MOUNTING, USAGE DESIGN CL AND CK CONTACTOR | QA | EA |  |  |  |  | syaiful | R07 | 2021-07-15 15:25:23 | 2021-11-03 22:18:00
9903038976 |  |  |  | Stock | K69 | GEN |  |  |  | RAW | SET |  |  |  |  | admin |  | 2021-07-15 15:25:23 | 2021-07-15 15:25:23
9903038977 |  |  |  | Stock | K67 | GEN |  |  |  | RAW | SET |  |  |  |  | admin |  | 2021-07-15 15:25:23 | 2021-07-15 15:25:23
9903038978 |  |  |  | Stock | K67 | GEN |  |  |  | RAW | SET |  |  |  |  | admin |  | 2021-07-15 15:25:23 | 2021-07-15 15:25:23
9903038979 |  |  |  | Stock | K67 | GEN |  |  |  | RAW | SET |  |  |  |  | admin |  | 2021-07-15 15:25:23 | 2021-07-15 15:25:23
9903038980 |  |  |  | Stock | K67 | GEN |  |  |  | RAW | SET |  |  |  |  | admin |  | 2021-07-15 15:25:23 | 2021-07-15 15:25:23
9903038981 | R1228 | LAMP,INCANDESCENT | 0000 | Stock | K69 | GEN | TMP | LAMP,INCAND: MINIATURE;2W;130V;BA9S;CLR | LAMP: INCANDESCENT, TYPE MINIATURE, WATTAGE 2W, VOLTAGE 130V, COLOR CLEAR, BASE BA9S | QA | EA |  |  |  |  | syaiful |  | 2021-07-15 15:25:23 | 2021-10-06 16:19:52
9903038982 | R1229 | LAMP,NEON | 0000 | Stock | K69 | GEN | TMP | LAMP,NEON: 0.11W;110V;BA9S;CLEAR | LAMP: NEON, WATTAGE 0.11W, VOLTAGE 110V, COLOR CLEAR, BASE BA9S | QA | EA |  |  |  |  | syaiful |  | 2021-07-15 15:25:23 | 2021-10-06 21:05:32
9903038983 | R1229 | LAMP,NEON | 0000 | Stock | K69 | GEN | TMP | LAMP,NEON: 0.33W;220V;BA9S;CLEAR | LAMP: NEON, WATTAGE 0.33W, VOLTAGE 220V, COLOR CLEAR, BASE BA9S | QA | EA |  |  |  |  | syaiful |  | 2021-07-15 15:25:23 | 2021-10-06 21:05:51
9903038984 |  |  |  | Stock | K67 | GEN |  |  |  | RAW | SET |  |  |  |  | admin |  | 2021-07-15 15:25:23 | 2021-07-15 15:25:23
9903038985 | R2192 | TRANSFORMER,INSTRUMENT | 0000 | TMP | TMP | GEN | TMP | TRANSFORMER,INSTRUMENT: | TRANSFORMER: INSTRUMENT, TYPE CURRENT, CURRENT RATIO 400/5A, VOLTAGE 0.75KV, LOCATION INDOOR, SPECIAL FEATURES RATED OUTPUT 5VA CLASS 5P10, SPECIAL FEATURES INSULATION LEVEL 0.75/4KV, SPECIAL FEATURES FREQUENCY 50/60HZ | CAT | SET |  |  |  |  | aa52LvePHS |  | 2021-07-15 15:25:23 | 2021-09-26 21:11:09
9903038986 |  |  |  | Stock | K67 | GEN |  |  |  | RAW | SET |  |  |  |  | admin |  | 2021-07-15 15:25:23 | 2021-07-15 15:25:23
9903039234 | R1365 | MOTOR,ELECTRIC AC | 0000 | Stock | K66 | GEN | TMP | MOTOR,AC: | MOTOR: ELECTRIC AC, | RAW | UN |  |  |  |  | jayadi |  | 2021-07-15 15:25:23 | 2021-10-31 21:08:36
9903039235 |  |  |  | Stock | K67 | GEN |  |  |  | RAW | UN |  |  |  |  | admin |  | 2021-07-15 15:25:23 | 2021-07-15 15:25:23
9903039236 |  |  |  | Stock | K67 | GEN |  |  |  | RAW | UN |  |  |  |  | admin |  | 2021-07-15 15:25:23 | 2021-07-15 15:25:23
9903039404 | R1325 | MATERIAL | 0000 | TMP | TMP | GEN | TMP | MATERIAL: GASKET;1X1270X2540MM;NA+NBR | MATERIAL, TYPE GASKET, COMPOSITION NON-ASBESTOS FIBER-NBR BINDER, SIZE 1MM THK X 1270MM W X 2540MM LG, PRESSURE RATING 100 BAR, TEMPERATURE RATING 250 DEG C | QA | SH |  |  |  |  | bursah |  | 2021-07-15 15:25:23 | 2021-09-05 19:33:58
9903039620 | R1549 | PLATE,METAL | 0000 | TMP | TMP | GEN | TMP | PLATE: 40X1200X2400MM;A36/SS400 | PLATE: METAL, SIZE 40MM T X 1200MM W X 2400MM L, MATERIAL CARBON STEEL, SPECIFICATION ASTM A36/JIS G3101, GRADE SS400 | QA | SH | NON FABRICATION | NON BOM | NON CRITICAL |  | jayadi | R04 | 2021-07-15 15:25:23 | 2021-08-16 00:51:17
9903039853 | R2269 | VALVE,BALL | 0000 | Stock | K77 | GEN | TMP | VALVE,BALL: 16IN;300;RF | VALVE: BALL, SIZE 16 IN, DESIGN RATING 300 PSI, CONNECTION RF FLANGE, BODY MATERIAL STAINLESS STEEL 317, TRIM STAINLESS STEEL 317, PORT FULL, TYPE VEE, OPERATED ACTUATOR (OBS), TEMPERATURE RATING -198 TO 260 DEG C, SOFTGOODS PEEK/PTFE, CONFIGURATION 1-WAY | CAT | EA |  |  |  |  | bursah |  | 2021-07-15 15:25:23 | 2021-10-21 16:21:18
9903039854 | R2269 | VALVE,BALL | 0000 | TMP | TMP | GEN | TMP | VALVE,BALL: 16IN;300;RF | VALVE: BALL, SIZE 16 IN, DESIGN RATING 300 PSI, CONNECTION RF FLANGE, BODY MATERIAL STAINLESS STEEL 317, TRIM STAINLESS STEEL 317, PORT FULL, TYPE VEE, OPERATED ACTUATOR (OBS), TEMPERATURE RATING -198 TO 260 DEG C, SOFTGOODS PEEK/PTFE, CONFIGURATION 1-WAY | CAT | EA |  |  |  |  | bursah |  | 2021-07-15 15:25:23 | 2021-10-02 15:32:44
9903039855 | R2269 | VALVE,BALL | 0000 | Stock | K77 | GEN | TMP | VALVE,BALL: 16IN;300;RF | VALVE: BALL, SIZE 16 IN, DESIGN RATING 300 PSI, CONNECTION RF FLANGE, BODY MATERIAL STAINLESS STEEL 317, TRIM STAINLESS STEEL 317, PORT FULL, TYPE VEE, OPERATED ACTUATOR (OBS), TEMPERATURE RATING -198 TO 260 DEG C, SOFTGOODS PEEK/PTFE, CONFIGURATION 1-WAY | CAT | EA |  |  |  |  | bursah |  | 2021-07-15 15:25:23 | 2021-10-21 16:21:47
9903039856 | R2269 | VALVE,BALL | 0000 | Stock | K77 | GEN | TMP | VALVE,BALL: 16IN;300;RF | VALVE: BALL, SIZE 16 IN, DESIGN RATING 300 PSI, CONNECTION RF FLANGE, BODY MATERIAL STAINLESS STEEL 317, TRIM STAINLESS STEEL 317, PORT FULL, TYPE VEE, OPERATED ACTUATOR (OBS), TEMPERATURE RATING -198 TO 260 DEG C, SOFTGOODS PEEK/PTFE, CONFIGURATION 1-WAY | CAT | EA |  |  |  |  | bursah |  | 2021-07-15 15:25:23 | 2021-10-21 16:22:01
9903039857 |  |  |  | Stock | K77 | GEN |  |  |  | RAW | UN |  |  |  |  | admin |  | 2021-07-15 15:25:23 | 2021-07-15 15:25:23
9903039858 |  |  |  | Stock | K77 | GEN |  |  |  | RAW | UN |  |  |  |  | admin |  | 2021-07-15 15:25:23 | 2021-07-15 15:25:23
9903039859 |  |  |  | Stock | K77 | GEN |  |  |  | RAW | UN |  |  |  |  | admin |  | 2021-07-15 15:25:23 | 2021-07-15 15:25:23
9903039860 |  |  |  | Stock | K77 | GEN |  |  |  | RAW | UN |  |  |  |  | admin |  | 2021-07-15 15:25:23 | 2021-07-15 15:25:23
9903039861 |  |  |  | Stock | K77 | GEN |  |  |  | RAW | UN |  |  |  |  | admin |  | 2021-07-15 15:25:23 | 2021-07-15 15:25:23
9903039862 |  |  |  | Stock | K77 | GEN |  |  |  | RAW | UN |  |  |  |  | admin |  | 2021-07-15 15:25:23 | 2021-07-15 15:25:23
9903039863 |  |  |  | Stock | K77 | GEN |  |  |  | RAW | UN |  |  |  |  | admin |  | 2021-07-15 15:25:23 | 2021-07-15 15:25:23
9903039864 |  |  |  | Stock | K77 | GEN |  |  |  | RAW | UN |  |  |  |  | admin |  | 2021-07-15 15:25:23 | 2021-07-15 15:25:23
9903039931 |  |  |  | Stock | K96 | GEN |  |  |  | RAW | EA |  |  |  |  | admin |  | 2021-07-15 15:25:23 | 2021-07-15 15:25:23
9903039932 | R2010 | STATION | 0000 | TMP | TMP | GEN | TMP | STATION: | STATION, | RAW | EA |  |  |  |  | jayadi |  | 2021-07-15 15:25:23 | 2021-11-11 03:37:01
9903039992 |  |  |  | Stock | K42 | GEN |  |  |  | RAW | UN |  |  |  |  | admin |  | 2021-07-15 15:25:23 | 2021-07-15 15:25:23
9903039999 |  |  |  | Stock | K58 | GEN |  |  |  | RAW | PC |  |  |  |  | admin |  | 2021-07-15 15:25:23 | 2021-07-15 15:25:23
9903040029 | R1648 | RADIATOR | 0000 | TMP | TMP | GEN | TMP | RADIATOR: ENGINE;3406B | RADIATOR, TYPE AUTOMOTIVE, SIZE 50 IN WD X 55 IN HT X 13 IN TH, EQUIPMENT NAME DIESEL ENGINE, EQUIPMENT TYPE/MODEL 3406B, EQUIPMENT SERIAL NUMBER 6TB145954, MANUFACTURER CATERPILLAR, MANUFACTURER REFERENCE 8N4880 | CAT | EA |  |  |  |  | dzikri |  | 2021-07-15 15:25:23 | 2021-08-12 21:47:26
9903040030 | R2100 | TACHOMETER | 0000 | TMP | TMP | GEN | TMP | TACHOMETER: | TACHOMETER, TYPE SPEED, ANALOG/ELECTRONIC, RANGE 0 TO 3000 RPM, RATING 24VDC, SPECIAL FEATURES C/W HOUR METER, EQUIPMENT NAME DIESEL ENGINE, EQUIPMENT TYPE/MODEL 8V-92, 8083-7405, EQUIPMENT SERIAL NUMBER 8VF-167236, MANUFACTURER DETROIT, MANUFACTURER REFERENCE 5658115 | CAT | EA |  |  |  |  | syaiful |  | 2021-07-15 15:25:23 | 2021-09-26 19:36:27
9903040192 | R1404 | NIPPLE,PIPE HEX | 4730 | Stock | K76 | GEN | TMP | NIPPLE,HEX: 3/4 NPT;3000;A106;BLK;4IN | NIPPLE: PIPE HEX, SIZE 3/4 IN, CONNECTION MALE NPT, LENGTH 4 IN, RATING 3000 PSI, MATERIAL CARBON STEEL, SPECIFICATION ASTM A106, GRADE B, FINISH BLACK OXIDE, STRUCTURE SEAMLESS, INDUSTRY STANDARD ASME B16.11 | QA | EA |  |  |  |  | jayadi | R05 | 2021-07-15 15:25:23 | 2021-08-31 10:51:38
9903040193 | 03768 | ELBOW,PIPE | 4730 | TMP | TMP | GEN | TMP | ELBOW: 90D;1IN;3000PSI;A105;FNPT;BLK | ELBOW: PIPE, SIZE 1 IN, CONNECTION FEMALE NPT, DEGREE 90, RATING 3000 PSI, MATERIAL CARBON STEEL, SPECIFICATION ASTM A105N, FINISH BLACK OXIDE, INDUSTRY STANDARD ASME B16.11 | QA | EA |  |  |  |  | bursah | R03 | 2021-07-15 15:25:23 | 2021-07-30 00:53:19
9903040194 | 03768 | ELBOW,PIPE | 4730 | TMP | TMP | GEN | TMP | ELBOW: 90D;2IN;3000PSI;A105;FNPT;BLK | ELBOW: PIPE, SIZE 2 IN, CONNECTION FEMALE NPT, DEGREE 90, RATING 3000 PSI, MATERIAL CARBON STEEL, SPECIFICATION ASTM A105N, FINISH BLACK OXIDE, INDUSTRY STANDARD ASME B16.11 | QA | EA |  |  |  |  | bursah | R03 | 2021-07-15 15:25:23 | 2021-07-30 00:56:44
9903040195 | 03768 | ELBOW,PIPE | 4730 | TMP | TMP | GEN | TMP | ELBOW: 90D;3IN;3000PSI;A105;FNPT;BLK | ELBOW: PIPE, SIZE 3 IN, CONNECTION FEMALE NPT, DEGREE 90, RATING 3000 PSI, MATERIAL CARBON STEEL, SPECIFICATION ASTM A105N, FINISH BLACK OXIDE, INDUSTRY STANDARD ASME B16.11 | QA | EA |  |  |  |  | syaiful | R03 | 2021-07-15 15:25:23 | 2021-07-25 10:51:21
9903040196 | 03768 | ELBOW,PIPE | 4730 | TMP | TMP | GEN | TMP | ELBOW: 45D;1/2IN;3000PSI;A105;FNPT;BLK | ELBOW: PIPE, SIZE 1/2 IN, CONNECTION FEMALE NPT, DEGREE 45, RATING 3000 PSI, MATERIAL CARBON STEEL, SPECIFICATION ASTM A105N, FINISH BLACK OXIDE, INDUSTRY STANDARD ASME B16.11 | QA | EA |  |  |  |  | syaiful | R03 | 2021-07-15 15:25:23 | 2021-07-25 10:40:55
9903040199 | R1403 | NIPPLE,PIPE | 0000 | TMP | TMP | GEN | TMP | NIPPLE: 1/2IN;S40;A105;TBE;WELD;BLK;4L | NIPPLE: PIPE, TYPE LONG, SIZE 1/2 IN, CONNECTION THREADED BOTH ENDS, LENGTH 4 IN, RATING SCH 40, MATERIAL CARBON STEEL, SPECIFICATION ASTM A105N, STRUCTURE WELDED, FINISH BLACK OXIDE, INDUSTRY STANDARD ASME B16.11 | QA | EA |  |  |  |  | akmal | R05 | 2021-07-15 15:25:23 | 2021-08-16 16:31:05
9903040200 | 06073 | CAP,PIPE | 4730 | TMP | TMP | GEN | TMP | CAP,PIPE: 3IN;XS;WPB;BW;GALV | CAP: PIPE, SIZE 3 IN, CONNECTION BUTTWELD, RATING SCH XS, MATERIAL CARBON STEEL, SPECIFICATION ASTM A234, GRADE WPB, FINISH GALVANIZED, STRUCTURE SEAMLESS | QA | EA |  |  |  |  | akmal | R04 | 2021-07-15 15:25:23 | 2021-07-22 14:41:47
9903040203 | 03768 | ELBOW,PIPE | 4730 | TMP | TMP | GEN | TMP | ELBOW: 45D;LR;16IN;S30;A105;BW;WLD;BLK | ELBOW: PIPE, SIZE 16 IN, CONNECTION BUTTWELD, DEGREE 45, RADIUS LONG, RATING SCH 30, MATERIAL CARBON STEEL, SPECIFICATION ASTM A105N, FINISH BLACK OXIDE, STRUCTURE WELDED, INDUSTRY STANDARD ASME B16.9 | QA | EA | NON FABRICATION | NON BOM | NON CRITICAL |  | bursah | R03 | 2021-07-15 15:25:23 | 2021-07-27 13:13:10
9903040204 | 03768 | ELBOW,PIPE | 4730 | TMP | TMP | GEN | TMP | ELBOW: 90D;LR;8IN;XS;WPB;BW;SML;BLK | ELBOW: PIPE, SIZE 8 IN, CONNECTION BUTTWELD, DEGREE 90, RADIUS LONG, RATING SCH XS, MATERIAL CARBON STEEL, SPECIFICATION ASTM A234, GRADE WPB, FINISH BLACK OXIDE, STRUCTURE SEAMLESS, INDUSTRY STANDARD ASME B16.9 | QA | EA |  |  |  |  | akmal | R03 | 2021-07-15 15:25:23 | 2021-07-22 16:31:09
9903040205 | 03798 | FLANGE,PIPE | 4730 | Stock | K76 | GEN | TMP | FLANGE: BLIND;RF;8IN;600PSI;A105;BLK | FLANGE: PIPE, SIZE 8 IN, RATING 600 PSI, FACE RAISED FACE, MATERIAL CARBON STEEL, TYPE BLIND, SPECIFICATION ASTM A105N, FINISH BLACK OXIDE, INDUSTRY STANDARD ASME B16.5, NUMBER OF HOLE 12, BOLT HOLE DIAMETER 32MM | QA | EA |  |  |  |  | dzikri | R02 | 2021-07-15 15:25:23 | 2021-07-19 13:42:52
9903040206 | 08505 | REDUCER,PIPE | 4730 | TMP | TMP | GEN | TMP | REDUCER: CONC;24X20IN;STD;WPB;BW;WELD | REDUCER: PIPE, TYPE CONCENTRIC, SIZE 24 X 20 IN, CONNECTION BUTTWELD, RATING SCH STD, MATERIAL CARBON STEEL, SPECIFICATION ASTM A234, GRADE WPB, FINISH BLACK OXIDE, STRUCTURE WELDED, INDUSTRY STANDARD ASME B16.9 | QA | EA |  |  |  |  | syaiful | R03 | 2021-07-15 15:25:23 | 2021-08-10 22:00:14
9903040207 | R1406 | NIPPLE,SWAGE | 4730 | TMP | TMP | GEN | TMP | NIPPLE,SWAGE: CON;S80;WPB;TBE;SML;BLK | NIPPLE: SWAGE, TYPE CONCENTRIC, SIZE 1-1/2 IN, CONNECTION THREADED BOTH ENDS, RATING SCH 80, MATERIAL CARBON STEEL, SPECIFICATION ASTM A234, GRADE WPB, FINISH BLACK, STRUCTURE SEAMLESS, INDUSTRY STANDARD ASME B16.11 | QA | EA |  |  |  |  | jayadi | R04 | 2021-07-18 14:31:08 | 2021-08-15 18:29:53
9903040210 | 06073 | CAP,PIPE | 4730 | TMP | TMP | GEN | TMP | CAP,PIPE: 2IN;XS;WPB;BW;GALV | CAP: PIPE, SIZE 2 IN, CONNECTION BUTTWELD, RATING SCH XS, MATERIAL CARBON STEEL, SPECIFICATION ASTM A234, GRADE WPB, FINISH GALVANIZED, STRUCTURE SEAMLESS | QA | EA |  |  |  |  | akmal | R04 | 2021-07-15 15:25:23 | 2021-07-22 14:41:17
9903040212 | 03768 | ELBOW,PIPE | 4730 | TMP | TMP | GEN | TMP | ELBOW: 90D;4D;24IN;XS;WPB;BW;SML;BLK | ELBOW: PIPE, SIZE 24 IN, CONNECTION BUTTWELD, DEGREE 90, RADIUS LONG 4D, RATING SCH XS, MATERIAL CARBON STEEL, SPECIFICATION ASTM A234, GRADE WPB, FINISH BLACK OXIDE, STRUCTURE SEAMLESS, INDUSTRY STANDARD ASME B16.9 | QA | EA |  |  |  |  | syaiful | R03 | 2021-07-15 15:25:23 | 2021-07-25 10:50:05
9903040213 | R0220 | BLIND,PIPE | 0000 | Stock | K76 | GEN | TMP | BLIND: SPECTACLE;RF;30IN;150;A515 | BLIND: PIPE, TYPE SPECTACLE, SIZE 30 IN, RATING 150 PSI, MATERIAL CARBON STEEL, SPECIFICATION ASTM A515/API 590, GRADE 70, FACE RAISED FACE, STANDARDS ASME B16.47 | QA | EA |  |  |  |  | jayadi |  | 2021-07-15 15:25:23 | 2021-11-13 21:24:29
9903040214 | R0220 | BLIND,PIPE | 0000 | Stock | K76 | GEN | TMP | BLIND: SPECTACLE;RF;30IN;600;A515 | BLIND: PIPE, TYPE SPECTACLE, SIZE 30 IN, RATING 600 PSI, MATERIAL CARBON STEEL, SPECIFICATION ASTM A515/API 590, GRADE 70, FACE RAISED FACE, STANDARDS ASME B16.47 | QA | EA |  |  |  |  | jayadi |  | 2021-07-15 15:25:23 | 2021-11-13 21:26:08
9903040216 | 03798 | FLANGE,PIPE | 4730 | Stock | K76 | GEN | TMP | FLANGE: WN;RF;30IN;150PSI;A105;BLK;B | FLANGE: PIPE, SIZE 30 IN, RATING 150 PSI, FACE RAISED FACE, MATERIAL CARBON STEEL, TYPE WELD NECK, SPECIFICATION ASTM A105N, FINISH BLACK OXIDE, INDUSTRY STANDARD ASME B16.47 SERIES B, NUMBER OF HOLE 44, BOLT HOLE DIAMETER 22MM | QA | EA |  |  |  |  | dzikri | R02 | 2021-07-18 08:41:32 | 2021-07-18 19:42:52
9903040217 | R1403 | NIPPLE,PIPE | 0000 | TMP | TMP | GEN | TMP | NIPPLE: 3IN;S80;A105;TBE;WELD;BLK;4L | NIPPLE: PIPE, TYPE LONG, SIZE 3 IN, CONNECTION THREADED BOTH ENDS, LENGTH 4 IN, RATING SCH 80, MATERIAL CARBON STEEL, SPECIFICATION ASTM A105N, STRUCTURE WELDED, FINISH BLACK OXIDE, INDUSTRY STANDARD ASME B16.11 | QA | EA | NON FABRICATION | NON BOM | NON CRITICAL |  | bursah | R05 | 2021-07-15 15:25:23 | 2021-08-16 22:04:58
9903040227 | R1693 | REFRIGERANT | 0000 | TMP | TMP | GEN | TMP | REFRIGERANT: | REFRIGERANT, | RAW | TB |  |  |  |  | jayadi |  | 2021-07-15 15:25:23 | 2021-10-18 10:48:17
9903040312 |  |  |  | Stock | K74 | GEN |  |  |  | RAW | LE |  |  |  |  | admin |  | 2021-07-15 15:25:23 | 2021-07-15 15:25:23
9903040313 | 06073 | CAP,PIPE | 4730 | TMP | TMP | GEN | TMP | CAP,PIPE: 3IN;S80;WP304;BW | CAP: PIPE, SIZE 3 IN, CONNECTION BUTTWELD, RATING SCH 80S, MATERIAL STAINLESS STEEL 304, SPECIFICATION ASTM A403, GRADE WP304, STRUCTURE SEAMLESS | QA | EA |  |  |  |  | akmal | R04 | 2021-07-15 15:25:23 | 2021-07-22 14:28:39
9903040314 |  |  |  | Stock | K76 | GEN |  |  |  | RAW | EA |  |  |  |  | admin |  | 2021-07-15 15:25:23 | 2021-07-15 15:25:23
9903040315 |  |  |  | Stock | K76 | GEN |  |  |  | RAW | EA |  |  |  |  | admin |  | 2021-07-15 15:25:23 | 2021-07-15 15:25:23
9903040321 | R0433 | CHANNEL,STRUCTURAL | 0000 | Stock | K78 | GEN | TMP | CHANNEL: LIP;125X50X20X3.2MM;6M;A36 | CHANNEL: STRUCTURAL, SIZE 125 X 50 X 20 X 3.2MM, LENGTH 6M, PROCESS HOT ROLLED, MATERIAL CARBON STEEL, WEIGHT 6.13 KG/M, SPECIFICATION ASTM A36, TYPE LIPPED | QA | LE |  |  |  |  | jayadi | R07 | 2021-07-15 15:25:23 | 2021-10-11 18:31:09
9903040492 | 5576A | TUBING,NONMETALLIC | 4710 | TMP | TMP | GEN | TMP | TUBING,NONMTL: | TUBING: NONMETALLIC, CROSS SECTION SHAPE ROUND, INSIDE DIAMETER 0.75MM, OUTSIDE DIAMETER 1/8IN, LENGTH 10M, MATERIAL PEEK, COLOUR NATURAL, MAX OPERATING PRESSURE 5500PSI, TYPE OR USAGE SEMI PREPARATIVE LC | CAT | RL |  |  |  |  | syaiful |  | 2021-07-15 15:25:23 | 2021-07-28 15:00:00
9903040493 |  |  |  | Stock | K58 | GEN |  |  |  | RAW | TB |  |  |  |  | admin |  | 2021-07-15 15:25:23 | 2021-07-15 15:25:23
9903040494 |  |  |  | Stock | K77 | GEN |  |  |  | RAW | EA |  |  |  |  | admin |  | 2021-07-15 15:25:23 | 2021-07-15 15:25:23
9903040495 | R2272 | VALVE,CHECK | 0000 | Stock | K77 | GEN | TMP | VALVE,CHECK: 1/4IN;10PSIG;SS316;FNPT | VALVE: CHECK, SIZE 1/4 IN, DESIGN RATING 6000 PSI, 10 PSIG CRACKING, CONNECTION FEMALE NPT, BODY MATERIAL STAINLESS STEEL 316, TYPE POPPET, SOFTGOODS FLUOROCARBON O-RING, STYLE STRAIGHT | QA | EA |  |  |  |  | jayadi |  | 2021-07-15 15:25:23 | 2021-10-26 16:19:25
9903040585 | R0293 | BREAKER,CIRCUIT | 0000 | Stock | K67 | GEN | TMP | BREAKER: ACB;3P;800A;42KA | BREAKER: CIRCUIT, TYPE AIR CIRCUIT BREAKER (ACB), VOLTAGE 480 TO 600VAC, POLE 3 POLE, AMPERAGE 800A, INTERRUPT CAPACITY 42KA, FREQUENCY 50/60HZ, CIRCUIT PROTECTION TYPE MOTOR CIRCUIT PROTECTION, TERMINAL DATA SCREW CLAMP, STANDARDS IEC/EN 60947-2, SPECIAL FEATURES C/W ALARM SWITCH + AUXILIARY + SHUNT TRIP, SPECIAL FEATURES C/W CHASIS FOR DRAW OUT | QA1 | EA |  |  |  |  | dzikri |  | 2021-07-15 15:25:23 | 2021-11-12 18:35:22
9903040586 | R0293 | BREAKER,CIRCUIT | 0000 | Stock | K67 | GEN | TMP | BREAKER: MCCB;3P;50A;65KA | BREAKER: CIRCUIT, TYPE MOULDED CASE (MCCB), VOLTAGE 480 TO 600VAC, POLE 3 POLE, AMPERAGE 50A, INTERRUPT CAPACITY 65KA, FREQUENCY 50/60HZ, CIRCUIT PROTECTION TYPE THERMAL MAGNETIC, TERMINAL DATA SCREW CLAMP, STANDARDS IEC/EN 60947-2, SPECIAL FEATURES STANDARD C CURVE | QA1 | EA |  |  |  |  | dzikri |  | 2021-07-15 15:25:23 | 2021-11-12 18:46:38
9903040587 | R0293 | BREAKER,CIRCUIT | 0000 | Stock | K67 | GEN | TMP | BREAKER: MCCB;3P;400A;65KA | BREAKER: CIRCUIT, TYPE MOULDED CASE (MCCB), VOLTAGE 480 TO 600VAC, POLE 3 POLE, AMPERAGE 400A, INTERRUPT CAPACITY 65KA, FREQUENCY 50/60HZ, CIRCUIT PROTECTION TYPE THERMAL MAGNETIC, TERMINAL DATA SCREW CLAMP, STANDARDS IEC/EN 60947-2, SPECIAL FEATURES STANDARD C CURVE | QA1 | EA |  |  |  |  | dzikri |  | 2021-07-15 15:25:23 | 2021-11-12 18:54:33
9903040588 | R0573 | CONTACTOR,MOTOR | 0000 | TMP | TMP | GEN | TMP | CONTACTOR: 110/120V;135A;380-415V;75HP | CONTACTOR: MOTOR, TYPE FULL VOLTAGE, NON-REVERSING, NEMA/IEC NEMA SIZE 4, LINE VOLTAGE 380 TO 415VAC, COIL VOLTAGE 110/120VAC, AMPERAGE 135A, POLE 3, POWER RATING 75HP, MOUNTING DATA SURFACE MOUNTING | QA1 | EA |  |  |  |  | dzikri | R07 | 2021-07-15 15:25:23 | 2021-09-14 00:22:34
9903040589 | R0573 | CONTACTOR,MOTOR | 0000 | TMP | TMP | GEN | TMP | CONTACTOR: 110/120V;270A;380-415V;150HP | CONTACTOR: MOTOR, TYPE FULL VOLTAGE, NON-REVERSING, NEMA/IEC NEMA SIZE 5, LINE VOLTAGE 380 TO 415VAC, COIL VOLTAGE 110/120VAC, AMPERAGE 270A, POLE 3, POWER RATING 150HP, MOUNTING DATA SURFACE MOUNTING | QA1 | EA |  |  |  |  | dzikri | R07 | 2021-07-15 15:25:23 | 2021-09-13 20:32:11
9903040590 |  |  |  | Stock | K67 | GEN |  |  |  | RAW | SET |  |  |  |  | admin |  | 2021-07-15 15:25:23 | 2021-07-15 15:25:23
9903040591 |  |  |  | Stock | K67 | GEN |  |  |  | RAW | SET |  |  |  |  | admin |  | 2021-07-15 15:25:23 | 2021-07-15 15:25:23
9903040592 | R2192 | TRANSFORMER,INSTRUMENT | 0000 | TMP | TMP | GEN | TMP | TRANSFORMER,INSTRUMENT: | TRANSFORMER: INSTRUMENT, TYPE CURRENT, CURRENT RATIO 800/5A, VOLTAGE 600V, LOCATION INDOOR, SPECIAL FEATURES RATED OUTPUT 60VA CLASS 1, SPECIAL FEATURES INSULATION LEVEL 600V, BASIC IMPULSE 10KV, SPECIAL FEATURES FREQUENCY 60HZ, SPECIAL FEATURES WINDOW 3.25 IN DIA | CAT | SET |  |  |  |  | aa52LvePHS |  | 2021-07-15 15:25:23 | 2021-09-26 20:33:16
9903040593 | R2192 | TRANSFORMER,INSTRUMENT | 0000 | TMP | TMP | GEN | TMP | TRANSFORMER,INSTRUMENT: | TRANSFORMER: INSTRUMENT, TYPE CURRENT, CURRENT RATIO 300/5A, VOLTAGE 600V, LOCATION INDOOR, SPECIAL FEATURES RATED OUTPUT 8VA CLASS 1, SPECIAL FEATURES INSULATION LEVEL 600V, BASIC IMPULSE 10KV, SPECIAL FEATURES FREQUENCY 60HZ | CAT | SET |  |  |  |  | aa52LvePHS |  | 2021-07-15 15:25:23 | 2021-09-26 20:22:25
9903040594 | R1704 | RELAY,TIME DELAY | 0000 | TMP | TMP | GEN | TMP | RELAY,TIME DELAY: 0-30 SEC | RELAY: TIME DELAY, OPERATION 0 TO 30 SEC, CONTACT RATING 5A, 250VAC, ACTION DPDT, COIL VOLTAGE 100 TO 240VAC / 100 TO 125VDC, TERMINAL 8 PIN PLUG-IN, SCREW, MOUNT SURFACE, ENCLOSURE IP40 | QA1 | EA |  |  |  |  | dzikri |  | 2021-07-15 15:25:23 | 2021-10-26 14:17:24
9903040595 | R1704 | RELAY,TIME DELAY | 0000 | TMP | TMP | GEN | TMP | RELAY,TIME DELAY: 0.6-12 MIN | RELAY: TIME DELAY, OPERATION 0.6 TO 12 MIN, CONTACT RATING 5A, 250VAC, CONTACT ARRANGEMENT 8NO-8NC, ACTION DPDT, COIL VOLTAGE 200 TO 240VAC, TERMINAL 8 PIN PLUG-IN, SCREW, MOUNT SURFACE, ENCLOSURE IP40 | QA1 | EA |  |  |  |  | dzikri |  | 2021-07-15 15:25:23 | 2021-10-26 13:16:04
9903040596 | R1702 | RELAY | 0000 | TMP | TMP | GEN | TMP | RELAY: MINIATURE;10A;DPDT;2NO-2NC | RELAY, TYPE MINIATURE, CONTACT RATING 10A, CONTACT ARRANGEMENT 2NO-2NC, CONTACT SINGLE, ACTION DPDT, COIL VOLTAGE 100/110VAC, TERMINAL 8 PIN PLUG-IN, SOCKET, MOUNT SURFACE | QA1 | EA |  |  |  |  | syaiful |  | 2021-07-15 15:25:23 | 2021-10-23 23:52:19
9903040597 |  |  |  | Stock | K67 | GEN |  |  |  | RAW | SET |  |  |  |  | admin |  | 2021-07-15 15:25:23 | 2021-07-15 15:25:23
9903040598 |  |  |  | Stock | K59 | GEN |  |  |  | RAW | SET |  |  |  |  | admin |  | 2021-07-15 15:25:23 | 2021-07-15 15:25:23
9903040599 | R2085 | SWITCH,PUSHBUTTON | 0000 | TMP | TMP | GEN | TMP | SWITCH,PUSHBUTTON: | SWITCH: PUSHBUTTON, DESIGNATION ILLUMINATED, STYLE FLUSH BUTTON, ELECTRICAL RATING 110V, OPERATOR MOMENTARY, CONTACT ARRANGEMENT 1NO-1NC, COLOR RED/BLACK, ENCLOSURE IP66, SPECIAL FEATURES C/W CONTACT BLOCK INCLUDE LATCHES 800E-3DL0X11, USAGE DESIGN PUSH TO TEST PILOT LIGHT | CAT | SET |  |  |  |  | akmal |  | 2021-07-15 15:25:23 | 2021-10-18 14:58:33
9903040600 | R2085 | SWITCH,PUSHBUTTON | 0000 | TMP | TMP | GEN | TMP | SWITCH,PUSHBUTTON: | SWITCH: PUSHBUTTON, DESIGNATION ILLUMINATED, STYLE FLUSH BUTTON, ELECTRICAL RATING 110V, OPERATOR MOMENTARY, CONTACT ARRANGEMENT 1NO-1NC, COLOR AMBER/BLACK, ENCLOSURE IP66, SPECIAL FEATURES C/W CONTACT BLOCK INCLUDE LATCHES 800E-3DL0X11, USAGE DESIGN PUSH TO TEST PILOT LIGHT | CAT | SET |  |  |  |  | akmal |  | 2021-07-15 15:25:23 | 2021-10-18 15:33:15
9903040601 | R2085 | SWITCH,PUSHBUTTON | 0000 | TMP | TMP | GEN | TMP | SWITCH,PUSHBUTTON: | SWITCH: PUSHBUTTON, DESIGNATION ILLUMINATED, STYLE FLUSH BUTTON, ELECTRICAL RATING 110V, OPERATOR MOMENTARY, CONTACT ARRANGEMENT 1NO-1NC, COLOR GREEN/BLACK, ENCLOSURE IP66, SPECIAL FEATURES C/W CONTACT BLOCK INCLUDE LATCHES 800E-3DL0X11, USAGE DESIGN PUSH TO TEST PILOT LIGHT | CAT | SET |  |  |  |  | akmal |  | 2021-07-15 15:25:23 | 2021-10-18 15:34:55
9903040602 | R2085 | SWITCH,PUSHBUTTON | 0000 | TMP | TMP | GEN | TMP | SWITCH,PUSHBUTTON: | SWITCH: PUSHBUTTON, DESIGNATION NON-ILLUMINATED, STYLE FLUSH BUTTON, ELECTRICAL RATING 110V, OPERATOR MOMENTARY, CONTACT ARRANGEMENT 1NO-1NC, COLOR YELLOW/BLACK, ENCLOSURE IP66, SPECIAL FEATURES C/W CONTACT BLOCK INCLUDE LATCHES 800E-3LX11 | CAT | SET |  |  |  |  | akmal |  | 2021-07-15 15:25:23 | 2021-10-18 15:57:37
9903040603 | R2085 | SWITCH,PUSHBUTTON | 0000 | TMP | TMP | GEN | TMP | SWITCH,PUSHBUTTON: | SWITCH: PUSHBUTTON, DESIGNATION NON-ILLUMINATED, STYLE FLUSH BUTTON, ELECTRICAL RATING 110V, OPERATOR MOMENTARY, CONTACT ARRANGEMENT 1NO-1NC, COLOR BLACK, ENCLOSURE IP66, SPECIAL FEATURES C/W CONTACT BLOCK INCLUDE LATCHES 800E-3LX11 | CAT | SET |  |  |  |  | akmal |  | 2021-07-15 15:25:23 | 2021-10-18 15:59:32
9903040604 | R2085 | SWITCH,PUSHBUTTON | 0000 | TMP | TMP | GEN | TMP | SWITCH,PUSHBUTTON: | SWITCH: PUSHBUTTON, DESIGNATION NON-ILLUMINATED, STYLE FLUSH BUTTON, ELECTRICAL RATING 110V, OPERATOR MOMENTARY, CONTACT ARRANGEMENT 1NO, COLOR GREEN/BLACK, ENCLOSURE IP66, SPECIAL FEATURES C/W CONTACT BLOCK INCLUDE LATCHES 800E-3LX10 | CAT | SET |  |  |  |  | akmal |  | 2021-07-15 15:25:23 | 2021-10-18 16:00:04
9903040605 | R2085 | SWITCH,PUSHBUTTON | 0000 | TMP | TMP | GEN | TMP | SWITCH,PUSHBUTTON: | SWITCH: PUSHBUTTON, DESIGNATION NON-ILLUMINATED, STYLE RAISED BUTTON, ELECTRICAL RATING 110V, OPERATOR MOMENTARY, CONTACT ARRANGEMENT 1NC, COLOR RED/BLACK, ENCLOSURE IP66, SPECIAL FEATURES C/W CONTACT BLOCK INCLUDE LATCHES 800E-3LX01 | CAT | SET |  |  |  |  | akmal |  | 2021-07-15 15:25:23 | 2021-10-18 15:56:01
9903040606 |  |  |  | Stock | K67 | GEN |  |  |  | RAW | EA |  |  |  |  | admin |  | 2021-07-15 15:25:23 | 2021-07-15 15:25:23
9903040607 |  |  |  | Stock | K67 | GEN |  |  |  | RAW | EA |  |  |  |  | admin |  | 2021-07-15 15:25:23 | 2021-07-15 15:25:23
9903040608 |  |  |  | Stock | K67 | GEN |  |  |  | RAW | EA |  |  |  |  | admin |  | 2021-07-15 15:25:23 | 2021-07-15 15:25:23
9903040609 |  |  |  | Stock | K67 | GEN |  |  |  | RAW | EA |  |  |  |  | admin |  | 2021-07-15 15:25:23 | 2021-07-15 15:25:23
9903040706 | R1201 | KIT | 0000 | TMP | TMP | GEN | TMP | KIT: | KIT, TYPE INTERMEDIATE SERVICE, CONTAINS A 1 EA O-RING 22340-6-22, CONTAINS B 1 EA O-RING 223410-05, CONTAINS C 2 EA O-RING 223406-35, CONTAINS D 2 EA O-RING 74067, CONTAINS E 2 EA O-RING 223404-20, CONTAINS F 2 EA O-RING 223406-30, CONTAINS X 2 EA RECTANGULAR RING 542669-08, CONTAINS X 1 L WORM GEAR HOUSING OIL 546098-83, CONTAINS X 1 EA MOLYBDENUM DISULFIDE PAST 100 GR 537086, CONTAINS X 1 EA SILICONE GREASE 25 GR 539474-03, EQUIPMENT NAME CENTRIFUGE OIL SEPARATOR, EQUIPMENT TYPE/MODEL MMB-304 S-11-50, MANUFACTURER ALFA LAVAL, MANUFACTURER REFERENCE 548809 | CAT | SET |  |  |  |  | syaiful |  | 2021-07-15 15:25:23 | 2021-11-11 10:53:48
9903040707 |  |  |  | Stock | K85 | GEN |  |  |  | RAW | SET |  |  |  |  | admin |  | 2021-07-15 15:25:23 | 2021-07-15 15:25:23
9903040709 |  |  |  | Stock | K77 | GEN |  |  |  | RAW | SET |  |  |  |  | admin |  | 2021-07-15 15:25:23 | 2021-07-15 15:25:23
9903040710 |  |  |  | Stock | K81 | GEN |  |  |  | RAW | EA |  |  |  |  | admin |  | 2021-07-15 15:25:23 | 2021-07-15 15:25:23
9903040711 |  |  |  | Stock | K67 | GEN |  |  |  | RAW | EA |  |  |  |  | admin |  | 2021-07-15 15:25:23 | 2021-07-15 15:25:23
9903040767 | 5572A | PIPE,LINE | 4710 | TMP | TMP | GEN | TMP | PIPE,LINE: 4IN;6M;S10;TP316L;SML;BE | PIPE: LINE, SIZE 4 IN, STRUCTURE SEAMLESS, RATING SCH 10S, MATERIAL STAINLESS STEEL 316L, SPECIFICATION ASTM A312, GRADE TP316L, LENGTH 6M, ENDS BEVELED, INDUSTRY STANDARD ASME B36.19 | QA | JT | NON FABRICATION | NON BOM | NON CRITICAL |  | bursah | R03 | 2021-07-15 15:25:23 | 2021-08-03 00:10:12
9903040790 |  |  |  | Stock | K59 | GEN |  |  |  | RAW | PC |  |  |  |  | admin |  | 2021-07-15 15:25:23 | 2021-07-15 15:25:23
9903040811 |  |  |  | Stock | K69 | GEN |  |  |  | RAW | PC |  |  |  |  | admin |  | 2021-07-15 15:25:23 | 2021-07-15 15:25:23
9903040818 |  |  |  | Stock | K81 | GEN |  |  |  | RAW | PC |  |  |  |  | admin |  | 2021-07-15 15:25:23 | 2021-07-15 15:25:23
9903040836 |  |  |  | Stock | K58 | GEN |  |  |  | RAW | BX |  |  |  |  | admin |  | 2021-07-15 15:25:23 | 2021-07-15 15:25:23
9903040837 |  |  |  | Stock | K58 | GEN |  |  |  | RAW | BX |  |  |  |  | admin |  | 2021-07-15 15:25:23 | 2021-07-15 15:25:23
9903040989 | 06076 | COUPLING,PIPE | 4730 | TMP | TMP | GEN | TMP | COUPLING: 3IN;3000PSI;A105;FNPT;GALV | COUPLING: PIPE, SIZE 3 IN, CONNECTION FEMALE NPT, RATING 3000 PSI, MATERIAL CARBON STEEL, SPECIFICATION ASTM A105, FINISH GALVANIZED, TYPE FULL | QA | EA | NON FABRICATION | NON BOM | NON CRITICAL |  | bursah | R04 | 2021-07-15 15:25:23 | 2021-07-22 10:55:25
9903040994 |  |  |  | Stock | K77 | GEN |  |  |  | RAW | UN |  |  |  |  | admin |  | 2021-07-15 15:25:23 | 2021-07-15 15:25:23
9903041037 | 03798 | FLANGE,PIPE | 4730 | Stock | K76 | GEN | TMP | FLANGE: WN;RF;10IN;300PSI;F316L | FLANGE: PIPE, SIZE 10 IN, RATING 300 PSI, FACE RAISED FACE, MATERIAL STAINLESS STEEL 316L, TYPE WELD NECK, SPECIFICATION ASTM A182, GRADE F316L, INDUSTRY STANDARD ASME B16.5, NUMBER OF HOLE 16, BOLT HOLE DIAMETER 29MM | QA | EA |  |  |  |  | dzikri | R02 | 2021-07-18 04:42:09 | 2021-07-18 15:43:14
9903041038 | 03798 | FLANGE,PIPE | 4730 | Stock | K76 | GEN | TMP | FLANGE: BLIND;RF;10IN;300PSI;F316L | FLANGE: PIPE, SIZE 10 IN, RATING 300 PSI, FACE RAISED FACE, MATERIAL STAINLESS STEEL 316L, TYPE BLIND, SPECIFICATION ASTM A182, GRADE F316L, INDUSTRY STANDARD ASME B16.5, NUMBER OF HOLE 16, BOLT HOLE DIAMETER 29MM | QA | EA |  |  |  |  | dzikri | R02 | 2021-07-15 15:25:23 | 2021-07-19 13:38:07
9903041042 | 03805 | TEE,PIPE | 4730 | TMP | TMP | GEN | TMP | TEE: EQUAL;10IN;S10;WP316L;BW;SML | TEE: PIPE, TYPE EQUAL, SIZE 10 IN, CONNECTION BUTTWELD, RATING SCH 10S, MATERIAL STAINLESS STEEL 316L, SPECIFICATION ASTM A403, GRADE WP316L, STRUCTURE SEAMLESS, INDUSTRY STANDARD ASME B16.9 | QA | EA |  |  |  |  | syaiful | R03 | 2021-07-15 15:25:23 | 2021-07-25 11:12:45
9903041168 | R1648 | RADIATOR | 0000 | TMP | TMP | GEN | TMP | RADIATOR: | RADIATOR, TYPE ENGINE, SIZE 14.96 IN W X 32.67 IN LG X 3.14 IN T, EQUIPMENT NAME INSTRUMENT AIR PORTABLE COMPRESSOR, EQUIPMENT TYPE/MODEL P260AWIR, EQUIPMENT SERIAL NUMBER 399177UCSA24, MANUFACTURER INGERSOLL RAND, MANUFACTURER REFERENCE 36889772 | CAT | EA |  |  |  |  | syaiful |  | 2021-07-15 15:25:23 | 2021-07-31 22:11:59
9903041169 | R1107 | HOSE,RADIATOR | 0000 | TMP | TMP | GEN | TMP | HOSE,RADIATOR: | HOSE: RADIATOR, TYPE TOP, MATERIAL RUBBER, USAGE DESIGN COOLING SYSTEM, EQUIPMENT NAME AIR COMPRESSOR, EQUIPMENT TYPE/MODEL P260AWIR, EQUIPMENT SERIAL NUMBER 399177UCSA24, MANUFACTURER INGERSOLL RAND, MANUFACTURER REFERENCE 22230783 | CAT | EA |  |  |  |  | dzikri |  | 2021-07-15 15:25:23 | 2021-08-28 00:40:12
9903041170 | R1107 | HOSE,RADIATOR | 0000 | TMP | TMP | GEN | TMP | HOSE,RADIATOR: | HOSE: RADIATOR, TYPE BOTTOM, MATERIAL RUBBER, USAGE DESIGN COOLING SYSTEM, EQUIPMENT NAME AIR COMPRESSOR, EQUIPMENT TYPE/MODEL P260AWIR, EQUIPMENT SERIAL NUMBER 399177UCSA24, MANUFACTURER INGERSOLL RAND, MANUFACTURER REFERENCE 22230775 | CAT | EA |  |  |  |  | dzikri |  | 2021-07-15 15:25:23 | 2021-08-28 00:47:29
9903041171 | R0467 | CLAMP | 0000 | TMP | TMP | GEN | TMP | CLAMP: SS316;P260AWIR;35221662 | CLAMP, TYPE HOSE, MATERIAL STAINLESS STEEL 316, USAGE DESIGN RADIATOR, EQUIPMENT NAME INSTRUMENT AIR PORTABLE COMPRESSOR, EQUIPMENT TYPE/MODEL P260AWIR, EQUIPMENT SERIAL NUMBER 399177UCSA24, MANUFACTURER INGERSOLL RAND, MANUFACTURER REFERENCE 35221662 | QA | EA |  |  |  |  | syaiful |  | 2021-07-15 15:25:23 | 2021-08-13 21:00:06
9903041172 | R2268 | VALVE | 0000 | TMP | TMP | GEN | TMP | VALVE: OIL TEMP;COMPR;P260AWIR;36876787 | VALVE, TYPE OIL TEMPERATURE BYPASS, EQUIPMENT NAME INSTRUMENT AIR PORTABLE COMPRESSOR, EQUIPMENT TYPE/MODEL P260AWIR, EQUIPMENT SERIAL NUMBER 399177UCSA24, MANUFACTURER INGERSOLL RAND, MANUFACTURER REFERENCE 36876787 | QA | EA |  |  |  |  | syaiful |  | 2021-07-15 15:25:23 | 2021-08-17 10:52:28
9903041173 | R0810 | ELEMENT | 0000 | TMP | TMP | GEN | TMP | ELEMENT: | ELEMENT, TYPE FILTER-AIR SAFETY, USAGE DESIGN AIR END, EQUIPMENT NAME INSTRUMENT AIR PORTABLE COMPRESSOR, EQUIPMENT TYPE/MODEL P260AWIR, EQUIPMENT SERIAL NUMBER 399177UCSA24, MANUFACTURER INGERSOLL RAND, MANUFACTURER REFERENCE 54471842 | CAT | EA |  |  |  |  | syaiful |  | 2021-07-15 15:25:23 | 2021-07-31 19:11:21
9903041174 | R0810 | ELEMENT | 0000 | TMP | TMP | GEN | TMP | ELEMENT: | ELEMENT, TYPE FILTER-AIR SAFETY, USAGE DESIGN ENGINE AIR CLEANER, EQUIPMENT NAME INSTRUMENT AIR PORTABLE COMPRESSOR, EQUIPMENT TYPE/MODEL P260AWIR, EQUIPMENT SERIAL NUMBER 399177UCSA24, MANUFACTURER INGERSOLL RAND, MANUFACTURER REFERENCE 35393651 | CAT | EA |  |  |  |  | syaiful |  | 2021-07-15 15:25:23 | 2021-07-31 19:12:55
9903041175 | R1051 | HEAD | 0000 | TMP | TMP | GEN | TMP | HEAD: | HEAD, TYPE FUEL FILTER, USAGE DESIGN DIESEL, EQUIPMENT NAME INSTRUMENT AIR PORTABLE COMPRESSOR, EQUIPMENT TYPE/MODEL P260AWIR, EQUIPMENT SERIAL NUMBER 399177UCSA24, MANUFACTURER INGERSOLL RAND, MANUFACTURER REFERENCE 15898349 | CAT | EA |  |  |  |  | syaiful |  | 2021-07-15 15:25:23 | 2021-07-31 20:43:07
9903041176 | R1051 | HEAD | 0000 | TMP | TMP | GEN | TMP | HEAD: | HEAD, TYPE OIL FILTER, USAGE DESIGN DIESEL, EQUIPMENT NAME INSTRUMENT AIR PORTABLE COMPRESSOR, EQUIPMENT TYPE/MODEL P260AWIR, EQUIPMENT SERIAL NUMBER 399177UCSA24, MANUFACTURER INGERSOLL RAND, MANUFACTURER REFERENCE 36897445 | CAT | EA |  |  |  |  | syaiful |  | 2021-07-15 15:25:23 | 2021-07-31 20:50:24
9903041177 | R0877 | FILTER,FUEL | 0000 | TMP | TMP | GEN | TMP | FILTER,FUEL: AIR COMPR;P260AWIR;22226377 | FILTER: FUEL, ELEMENT MATERIAL CELLULOSE, HOUSING MATERIAL METAL, EQUIPMENT NAME INSTRUMENT PORTABLE AIR COMPRESSOR, EQUIPMENT TYPE/MODEL P260AWIR, EQUIPMENT SERIAL NUMBER 399177UCSA24, MANUFACTURER INGERSOLL RAND, MANUFACTURER REFERENCE 22226377 | QA | EA |  |  |  |  | syaiful | R06 | 2021-07-15 15:25:23 | 2021-10-03 12:57:02
9903041178 | R0810 | ELEMENT | 0000 | TMP | TMP | GEN | TMP | ELEMENT: | ELEMENT, TYPE FILTER-ASSEMBLY, MATERIAL PAPER, USAGE DESIGN DIESEL WATER SEPARATOR, EQUIPMENT NAME INSTRUMENT AIR PORTABLE COMPRESSOR, EQUIPMENT TYPE/MODEL P260AWIR, EQUIPMENT SERIAL NUMBER 399177UCSA24, MANUFACTURER INGERSOLL RAND, MANUFACTURER REFERENCE 54468178 | CAT | EA |  |  |  |  | syaiful |  | 2021-07-15 15:25:23 | 2021-07-31 19:31:02
9903041179 | R0810 | ELEMENT | 0000 | TMP | TMP | GEN | TMP | ELEMENT: | ELEMENT, TYPE FILTER-OIL SEPARATOR, MATERIAL PAPER, EQUIPMENT NAME INSTRUMENT AIR PORTABLE COMPRESSOR, EQUIPMENT TYPE/MODEL P260AWIR, EQUIPMENT SERIAL NUMBER 399177UCSA24, MANUFACTURER INGERSOLL RAND, MANUFACTURER REFERENCE 92754688 | CAT | EA |  |  |  |  | syaiful |  | 2021-07-15 15:25:23 | 2021-07-31 19:15:29
9903041180 | R2272 | VALVE,CHECK | 0000 | TMP | TMP | GEN | TMP | VALVE,CHECK: COMPR;P260AWIR;36840437 | VALVE: CHECK, EQUIPMENT NAME INSTRUMENT AIR PORTABLE COMPRESSOR, EQUIPMENT TYPE/MODEL P260AWIR, EQUIPMENT SERIAL NUMBER 399177UCSA24, MANUFACTURER INGERSOLL RAND, MANUFACTURER REFERENCE 36840437 | QA | EA |  |  |  |  | syaiful |  | 2021-07-15 15:25:23 | 2021-08-17 09:50:43
9903041181 | R0952 | GAUGE | 0000 | TMP | TMP | GEN | TMP | GAUGE: | GAUGE, TYPE OIL LEVEL, EQUIPMENT NAME INSTRUMENT AIR PORTABLE COMPRESSOR, EQUIPMENT TYPE/MODEL P260AWIR, EQUIPMENT SERIAL NUMBER 399177UCSA24, MANUFACTURER INGERSOLL RAND, MANUFACTURER REFERENCE 36891083 | CAT | EA |  |  |  |  | syaiful |  | 2021-07-15 15:25:23 | 2021-07-31 20:38:03
9903041182 | R1575 | POINTER | 0000 | TMP | TMP | GEN | TMP | POINTER: | POINTER, TYPE GAUGE, EQUIPMENT NAME INSTRUMENT AIR PORTABLE COMPRESSOR, EQUIPMENT TYPE/MODEL P260AWIR, EQUIPMENT SERIAL NUMBER 399177UCSA24, MANUFACTURER INGERSOLL RAND, MANUFACTURER REFERENCE 36891489 | CAT | EA |  |  |  |  | syaiful |  | 2021-07-15 15:25:23 | 2021-07-31 21:59:01
9903041183 | R0810 | ELEMENT | 0000 | TMP | TMP | GEN | TMP | ELEMENT: | ELEMENT, TYPE ASSEMBLY OIL FILTER, MATERIAL PAPER, EQUIPMENT NAME INSTRUMENT AIR PORTABLE COMPRESSOR, EQUIPMENT TYPE/MODEL P260AWIR, EQUIPMENT SERIAL NUMBER 399177UCSA24, MANUFACTURER INGERSOLL RAND, MANUFACTURER REFERENCE 22226351 | CAT | EA |  |  |  |  | syaiful |  | 2021-07-15 15:25:23 | 2021-07-31 20:16:32
9903041184 | R1397 | NIPPLE | 0000 | TMP | TMP | GEN | TMP | NIPPLE: | NIPPLE, TYPE OIL FILTER/OIL COOLER, EQUIPMENT NAME INSTRUMENT AIR PORTABLE COMPRESSOR, EQUIPMENT TYPE/MODEL P260AWIR, EQUIPMENT SERIAL NUMBER 399177UCSA24, MANUFACTURER INGERSOLL RAND, MANUFACTURER REFERENCE 16539082 | CAT | EA |  |  |  |  | syaiful |  | 2021-07-15 15:25:23 | 2021-07-31 21:14:37
9903041185 | R0586 | COOLER | 0000 | TMP | TMP | GEN | TMP | COOLER: OIL COOLER;P260AWIR;16539363 | COOLER, TYPE OIL COOLER, EQUIPMENT NAME INSTRUMENT AIR PORTABLE COMPRESSOR, EQUIPMENT TYPE/MODEL P260AWIR, EQUIPMENT SERIAL NUMBER 399177UCSA24, MANUFACTURER INGERSOLL RAND, MANUFACTURER REFERENCE 16539363 | QA | EA |  |  |  |  | syaiful |  | 2021-07-15 15:25:23 | 2021-08-13 20:59:32
9903041186 | R0586 | COOLER | 0000 | TMP | TMP | GEN | TMP | COOLER: OIL COOLER;P260AWIR;36887669 | COOLER, TYPE OIL COOLER, EQUIPMENT NAME INSTRUMENT AIR PORTABLE COMPRESSOR, EQUIPMENT TYPE/MODEL P260AWIR, EQUIPMENT SERIAL NUMBER 399177UCSA24, MANUFACTURER INGERSOLL RAND, MANUFACTURER REFERENCE 36887669 | QA | EA |  |  |  |  | syaiful |  | 2021-07-15 15:25:23 | 2021-08-07 10:26:45
9903041187 | R0170 | BELT,V | 0000 | TMP | TMP | GEN | TMP | BELT,V: WATER PUMP;AIR COMPR;P260AWIR | BELT: V, USAGE DESIGN WATER PUMP AND THERMOSTAT, EQUIPMENT NAME INSTRUMENT AIR PORTABLE COMPRESSOR, EQUIPMENT TYPE/MODEL P260AWIR, EQUIPMENT SERIAL NUMBER 399177UCSA24, MANUFACTURER INGERSOLL RAND, MANUFACTURER REFERENCE 16539645 | QA | EA |  |  |  |  | syaiful | R05 | 2021-07-15 15:25:23 | 2021-08-27 00:19:26
9903041188 | R1378 | MUFFLER | 0000 | Stock | K58 | GEN | TMP | MUFFLER: EXH;AIR COMPR;P260AWIR;22224455 | MUFFLER, TYPE EXHAUST, INLET SIZE 2-1/2 IN, INLET CONNECTION CLAMPED, OUTLET SIZE 2-1/2 IN, OUTLET CONNECTION CLAMPED, EQUIPMENT NAME PORTABLE AIR COMPRESSOR, EQUIPMENT TYPE/MODEL P260AWIR, EQUIPMENT SERIAL NUMBER 399177UCSA24, MANUFACTURER INGERSOLL RAND, MANUFACTURER REFERENCE 22224455 | QA | EA |  |  |  |  | syaiful |  | 2021-07-15 15:25:23 | 2021-10-07 13:13:52
9903041189 | R0854 | FAN | 0000 | TMP | TMP | GEN | TMP | FAN: | FAN, TYPE TURBO, USAGE DESIGN DIESEL ENGINE, EQUIPMENT NAME INSTRUMENT AIR PORTABLE COMPRESSOR, EQUIPMENT TYPE/MODEL P260AWIR, EQUIPMENT SERIAL NUMBER 399177UCSA24, MANUFACTURER INGERSOLL RAND, MANUFACTURER REFERENCE 16539090 | CAT | EA |  |  |  |  | syaiful |  | 2021-07-15 15:25:23 | 2021-08-02 21:54:36
9903041190 | R2251 | TURBOCHARGER | 0000 | TMP | TMP | GEN | TMP | TURBOCHARGER: | TURBOCHARGER, TYPE DIESEL ENGINE, EQUIPMENT NAME INSTRUMENT AIR PORTABLE COMPRESSOR, EQUIPMENT TYPE/MODEL P260AWIR, EQUIPMENT SERIAL NUMBER 399177UCSA24, MANUFACTURER INGERSOLL RAND, MANUFACTURER REFERENCE 16539496 | CAT | EA |  |  |  |  | syaiful |  | 2021-07-15 15:25:23 | 2021-07-31 23:21:26
9903041191 | R1442 | ORIFICE | 0000 | TMP | TMP | GEN | TMP | ORIFICE: | ORIFICE, TYPE NOZZLE SONIC, SIZE 0.435 IN, EQUIPMENT NAME INSTRUMENT AIR PORTABLE COMPRESSOR, EQUIPMENT TYPE/MODEL P260AWIR, EQUIPMENT SERIAL NUMBER 399177UCSA24, MANUFACTURER INGERSOLL RAND, MANUFACTURER REFERENCE 36923928 | CAT | EA |  |  |  |  | syaiful |  | 2021-07-15 15:25:23 | 2021-08-02 21:50:34
9903041192 | R1442 | ORIFICE | 0000 | TMP | TMP | GEN | TMP | ORIFICE: | ORIFICE, TYPE MUFFLER, SIZE 0.140 IN, EQUIPMENT NAME INSTRUMENT AIR PORTABLE COMPRESSOR, EQUIPMENT TYPE/MODEL P260AWIR, EQUIPMENT SERIAL NUMBER 399177UCSA24, MANUFACTURER INGERSOLL RAND, MANUFACTURER REFERENCE 95923314 | CAT | EA |  |  |  |  | syaiful |  | 2021-07-15 15:25:23 | 2021-07-31 21:53:42
9903041193 | R2272 | VALVE,CHECK | 0000 | TMP | TMP | GEN | TMP | VALVE,CHECK: 36881076 | VALVE: CHECK, CONFIGURATION WYE, EQUIPMENT NAME PORTABLE AIR COMPRESSOR, EQUIPMENT TYPE/MODEL 399177UCSA24, MANUFACTURER INGERSOLL RAND, MANUFACTURER REFERENCE 36881076 | CAT | EA |  |  |  |  | syaiful |  | 2021-07-15 15:25:23 | 2021-10-25 23:42:59
9903041194 | R1442 | ORIFICE | 0000 | TMP | TMP | GEN | TMP | ORIFICE: | ORIFICE, TYPE MUFFLER, SIZE 0.140 IN, EQUIPMENT NAME INSTRUMENT AIR PORTABLE COMPRESSOR, EQUIPMENT TYPE/MODEL P260AWIR, EQUIPMENT SERIAL NUMBER 399177UCSA24, MANUFACTURER INGERSOLL RAND, MANUFACTURER REFERENCE 36766756 | CAT | EA |  |  |  |  | syaiful |  | 2021-07-15 15:25:23 | 2021-08-01 11:49:03
9903041195 | R0877 | FILTER,FUEL | 0000 | TMP | TMP | GEN | TMP | FILTER,FUEL: AIR COMPR;P260AWIR;54468160 | FILTER: FUEL, TYPE WATER SEPARATOR, ELEMENT MATERIAL CELLULOSE, HOUSING MATERIAL METAL, EQUIPMENT NAME INSTRUMENT PORTABLE AIR COMPRESSOR, EQUIPMENT TYPE/MODEL P260AWIR, EQUIPMENT SERIAL NUMBER 399177UCSA24, MANUFACTURER INGERSOLL RAND, MANUFACTURER REFERENCE 54468160 | QA | EA |  |  |  |  | syaiful | R06 | 2021-07-15 15:25:23 | 2021-10-03 12:57:40
9903041196 | R2268 | VALVE | 0000 | TMP | TMP | GEN | TMP | VALVE: OIL TEMP;COMPR;P260AWIR;54414420 | VALVE, TYPE OIL TEMPERATURE BYPASS, EQUIPMENT NAME INSTRUMENT AIR PORTABLE COMPRESSOR, EQUIPMENT TYPE/MODEL P260AWIR, EQUIPMENT SERIAL NUMBER 399177UCSA24, MANUFACTURER INGERSOLL RAND, MANUFACTURER REFERENCE 54414420 | QA | EA |  |  |  |  | syaiful |  | 2021-07-15 15:25:23 | 2021-08-17 10:52:28
9903041197 | R1443 | O-RING | 5331 | Stock | K85 | GEN | TMP | O-RING: VALVE:COMPR;P260AWIR;95022307 | O-RING, TYPE VALVE, EQUIPMENT NAME INSTRUMENT AIR PORTABLE COMPRESSOR, EQUIPMENT TYPE/MODEL P260AWIR, EQUIPMENT SERIAL NUMBER 399177UCSA24, MANUFACTURER INGERSOLL RAND, MANUFACTURER REFERENCE 95022307 | QA | EA |  |  |  |  | syaiful | R06 | 2021-07-15 15:25:23 | 2021-08-26 21:17:19
9903041198 | R2074 | SWITCH | 0000 | TMP | TMP | GEN | TMP | SWITCH: COMPRESSOR;P260AWIR;15898059 | SWITCH, TYPE ENGINE COOLANT TEMPERATURE, EQUIPMENT NAME INSTRUMENT AIR PORTABLE COMPRESSOR, EQUIPMENT TYPE/MODEL P260AWIR, EQUIPMENT SERIAL NUMBER 399177UCSA24, MANUFACTURER INGERSOLL RAND, MANUFACTURER REFERENCE 15898059 | CAT | EA |  |  |  |  | syaiful |  | 2021-07-15 15:25:23 | 2021-07-31 23:06:12
9903041199 | R2144 | THERMOSTAT | 0000 | TMP | TMP | GEN | TMP | THERMOSTAT: | THERMOSTAT, TYPE AUTOMOTIVE ENGINE, EQUIPMENT NAME INSTRUMENT AIR PORTABLE COMPRESSOR, EQUIPMENT TYPE/MODEL P260AWIR, EQUIPMENT SERIAL NUMBER 399177UCSA24, MANUFACTURER INGERSOLL RAND, MANUFACTURER REFERENCE 15896715 | CAT | EA |  |  |  |  | syaiful |  | 2021-07-15 15:25:23 | 2021-07-31 23:18:35
9903041200 | R0943 | GASKET | 0000 | TMP | TMP | GEN | TMP | GASKET: THERM COVER;P260AWIR;15896681 | GASKET, TYPE THERMOSTAT COVER, EQUIPMENT NAME INSTRUMENT AIR PORTABLE COMPRESSOR, EQUIPMENT TYPE/MODEL P260AWIR, EQUIPMENT SERIAL NUMBER 399177UCSA24, MANUFACTURER INGERSOLL RAND, MANUFACTURER REFERENCE 15896681 | QA | EA |  |  |  |  | syaiful | R05 | 2021-07-15 15:25:23 | 2021-08-28 13:32:14
9903041201 | R0943 | GASKET | 0000 | TMP | TMP | GEN | TMP | GASKET: THERMOSTAT;P260AWIR;15896699 | GASKET, TYPE THERMOSTAT, EQUIPMENT NAME INSTRUMENT AIR PORTABLE COMPRESSOR, EQUIPMENT TYPE/MODEL P260AWIR, EQUIPMENT SERIAL NUMBER 399177UCSA24, MANUFACTURER INGERSOLL RAND, MANUFACTURER REFERENCE 15896699 | QA | EA |  |  |  |  | syaiful | R05 | 2021-07-15 15:25:23 | 2021-08-28 13:32:22
9903041202 |  |  |  | Stock | K22 | GEN |  |  |  | RAW | GAL |  |  |  |  | admin |  | 2021-07-15 15:25:23 | 2021-07-15 15:25:23
9903041203 | R1624 | PUMP | 0000 | TMP | TMP | GEN | TMP | PUMP: WATER;COMPRESSOR;P260AWIR;15896582 | PUMP, TYPE WATER PUMP, EQUIPMENT NAME INSTRUMENT AIR PORTABLE COMPRESSOR, EQUIPMENT TYPE/MODEL P260AWIR, EQUIPMENT SERIAL NUMBER 399177UCSA24, MANUFACTURER INGERSOLL RAND, MANUFACTURER REFERENCE 15896582 | QA | EA |  |  |  |  | syaiful |  | 2021-07-15 15:25:23 | 2021-10-05 08:50:57
9903041204 | R0943 | GASKET | 0000 | TMP | TMP | GEN | TMP | GASKET: PUMP;P260AWIR;15896590 | GASKET, TYPE WATER PUMP, EQUIPMENT NAME INSTRUMENT AIR PORTABLE COMPRESSOR, EQUIPMENT TYPE/MODEL P260AWIR, EQUIPMENT SERIAL NUMBER 399177UCSA24, MANUFACTURER INGERSOLL RAND, MANUFACTURER REFERENCE 15896590 | QA | EA |  |  |  |  | syaiful | R05 | 2021-07-15 15:25:23 | 2021-08-28 13:31:25
9903041205 | R2074 | SWITCH | 0000 | TMP | TMP | GEN | TMP | SWITCH: COMPRESSOR;P260AWIR;54757935 | SWITCH, TYPE OIL ACTION, EQUIPMENT NAME INSTRUMENT AIR PORTABLE COMPRESSOR, EQUIPMENT TYPE/MODEL P260AWIR, EQUIPMENT SERIAL NUMBER 399177UCSA24, MANUFACTURER INGERSOLL RAND, MANUFACTURER REFERENCE 54757935 | CAT | EA |  |  |  |  | syaiful |  | 2021-07-15 15:25:23 | 2021-07-31 23:08:15
9903041206 | R2074 | SWITCH | 0000 | TMP | TMP | GEN | TMP | SWITCH: COMPRESSOR;P260AWIR;16538985 | SWITCH, TYPE OIL ASSEMBLY ACTION, EQUIPMENT NAME INSTRUMENT AIR PORTABLE COMPRESSOR, EQUIPMENT TYPE/MODEL P260AWIR, EQUIPMENT SERIAL NUMBER 399177UCSA24, MANUFACTURER INGERSOLL RAND, MANUFACTURER REFERENCE 16538985 | CAT | EA |  |  |  |  | syaiful |  | 2021-07-15 15:25:23 | 2021-07-31 23:10:11
9903041207 | R1841 | SENSOR | 0000 | TMP | TMP | GEN | TMP | SENSOR: | SENSOR, TYPE OIL TEMPERATURE, RANGE 0 TO 150PSI, EQUIPMENT NAME INSTRUMENT AIR PORTABLE COMPRESSOR, EQUIPMENT TYPE/MODEL P260AWIR, EQUIPMENT SERIAL NUMBER 399177UCSA24, MANUFACTURER INGERSOLL RAND, MANUFACTURER REFERENCE 36870608 | CAT | EA |  |  |  |  | syaiful |  | 2021-07-15 15:25:23 | 2021-07-31 23:01:16
9903041208 | R0605 | COUPLING | 0000 | TMP | TMP | GEN | TMP | COUPLING: | COUPLING, TYPE COMPRESSOR, EQUIPMENT NAME INSTRUMENT AIR PORTABLE COMPRESSOR, EQUIPMENT TYPE/MODEL P260AWIR, EQUIPMENT SERIAL NUMBER 399177UCSA24, MANUFACTURER INGERSOLL RAND, MANUFACTURER REFERENCE 22314348 | CAT | EA |  |  |  |  | syaiful |  | 2021-07-15 15:25:23 | 2021-07-31 18:59:34
9903041209 | R0330 | BUSHING | 0000 | TMP | TMP | GEN | TMP | BUSHING: | BUSHING, TYPE HEXAGON, EQUIPMENT NAME INSTRUMENT AIR PORTABLE COMPRESSOR, EQUIPMENT TYPE/MODEL P260AWIR, EQUIPMENT SERIAL NUMBER 399177UCSA24, MANUFACTURER INGERSOLL RAND, MANUFACTURER REFERENCE 54755111 | CAT | EA |  |  |  |  | syaiful |  | 2021-07-15 15:25:23 | 2021-08-29 23:35:06
9903041210 | R1194 | KEY | 0000 | TMP | TMP | GEN | TMP | KEY: COUP;PORT COMPR;P260AWIR;96721105 | KEY, SIZE 8 X 12 X 70MM, USAGE DESIGN COUPLING, EQUIPMENT NAME INSTRUMENT AIR PORTABLE COMPRESSOR, EQUIPMENT TYPE/MODEL P260AWIR, EQUIPMENT SERIAL NUMBER 399177UCSA24, MANUFACTURER INGERSOLL RAND, MANUFACTURER REFERENCE 96721105 | QA1 | EA |  |  |  |  | syaiful |  | 2021-07-15 15:25:23 | 2021-10-30 11:08:12
9903041211 | R1443 | O-RING | 5331 | Stock | K85 | GEN | TMP | O-RING: CPLG:COMPR;P260AWIR;95044772 | O-RING, TYPE COUPLING, EQUIPMENT NAME INSTRUMENT AIR PORTABLE COMPRESSOR, EQUIPMENT TYPE/MODEL P260AWIR, EQUIPMENT SERIAL NUMBER 399177UCSA24, MANUFACTURER INGERSOLL RAND, MANUFACTURER REFERENCE 95044772 | QA | EA |  |  |  |  | syaiful | R06 | 2021-07-15 15:25:23 | 2021-08-26 21:17:59
9903041212 | R1826 | SEAL | 0000 | TMP | TMP | GEN | TMP | SEAL: P260AWIR;39317599 | SEAL, TYPE DOUBLE ELEMENT, EQUIPMENT NAME INSTRUMENT AIR PORTABLE COMPRESSOR, EQUIPMENT TYPE/MODEL P260AWIR, EQUIPMENT SERIAL NUMBER 399177UCSA24, MANUFACTURER INGERSOLL RAND, MANUFACTURER REFERENCE 39317599 | CAT | EA |  |  |  |  | syaiful |  | 2021-07-15 15:25:23 | 2021-09-04 12:05:32
9903041213 | R1826 | SEAL | 0000 | TMP | TMP | GEN | TMP | SEAL: P260AWIR;39317581 | SEAL, TYPE SINGLE ELEMENT, EQUIPMENT NAME INSTRUMENT AIR PORTABLE COMPRESSOR, EQUIPMENT TYPE/MODEL P260AWIR, EQUIPMENT SERIAL NUMBER 399177UCSA24, MANUFACTURER INGERSOLL RAND, MANUFACTURER REFERENCE 39317581 | CAT | EA |  |  |  |  | syaiful |  | 2021-07-15 15:25:23 | 2021-09-04 12:05:32
9903041214 | R1101 | HOSE | 0000 | TMP | TMP | GEN | TMP | HOSE: COMPRESSOR;P260AWIR;54465950 | HOSE, TYPE AIR END INTAKE, EQUIPMENT NAME INSTRUMENT AIR PORTABLE COMPRESSOR, EQUIPMENT TYPE/MODEL P260AWIR, EQUIPMENT SERIAL NUMBER 399177UCSA24, MANUFACTURER INGERSOLL RAND, MANUFACTURER REFERENCE 54465950 | QA | EA |  |  |  |  | syaiful | R05 | 2021-07-15 15:25:23 | 2021-08-29 14:29:25
9903041215 | 07428 | GAUGE,PRESSURE | 0000 | TMP | TMP | GEN | TMP | GAUGE,PRES: 0-150PSI;AIR COMPR;35604065 | GAUGE: PRESSURE, RANGE 0 TO 150 PSI, USAGE DESIGN CONTROL PANEL, EQUIPMENT NAME INSTRUMENT PORTABLE AIR COMPRESSOR, EQUIPMENT TYPE/MODEL P260AWIR, EQUIPMENT SERIAL NUMBER 399177UCSA24, MANUFACTURER INGERSOLL RAND, MANUFACTURER REFERENCE 35604065 | QA | EA |  |  |  |  | syaiful |  | 2021-07-15 15:25:23 | 2021-08-27 17:36:39
9903041216 | R0048 | ALTERNATOR | 0000 | TMP | TMP | GEN | TMP | ALTERNATOR: | ALTERNATOR, TYPE DIESEL ENGINE, AMPERAGE 60A, VOLTAGE 12VDC, EQUIPMENT NAME INSTRUMENT AIR PORTABLE COMPRESSOR, EQUIPMENT TYPE/MODEL P260AWIR, EQUIPMENT SERIAL NUMBER 399177UCSA24, MANUFACTURER INGERSOLL RAND, MANUFACTURER REFERENCE 22255574 | CAT | EA |  |  |  |  | syaiful |  | 2021-07-15 15:25:23 | 2021-08-02 22:28:21
9903041217 | R1624 | PUMP | 0000 | TMP | TMP | GEN | TMP | PUMP: FUEL;COMPRESSOR;P260AWIR;22226385 | PUMP, TYPE FUEL INJECTION, EQUIPMENT NAME INSTRUMENT AIR PORTABLE COMPRESSOR, EQUIPMENT TYPE/MODEL P260AWIR, EQUIPMENT SERIAL NUMBER 399177UCSA24, MANUFACTURER INGERSOLL RAND, MANUFACTURER REFERENCE 22226385 | QA | EA |  |  |  |  | syaiful |  | 2021-07-15 15:25:23 | 2021-10-05 08:52:00
9903041218 | R1337 | METER | 0000 | TMP | TMP | GEN | TMP | METER: | METER, TYPE HOURMETER ANALOG VOLTAGE, EQUIPMENT NAME INSTRUMENT AIR PORTABLE COMPRESSOR, EQUIPMENT TYPE/MODEL P260AWIR, EQUIPMENT SERIAL NUMBER 399177UCSA24, MANUFACTURER INGERSOLL RAND, MANUFACTURER REFERENCE 54766704 | CAT | EA |  |  |  |  | syaiful |  | 2021-07-15 15:25:23 | 2021-07-31 21:06:00
9903041219 | R2272 | VALVE,CHECK | 0000 | TMP | TMP | GEN | TMP | VALVE,CHECK: COMPR;P260AWIR;36776219 | VALVE: CHECK, SIZE MINIMUM PRESSURE, EQUIPMENT NAME INSTRUMENT AIR PORTABLE COMPRESSOR, EQUIPMENT TYPE/MODEL P260AWIR, EQUIPMENT SERIAL NUMBER 399177UCSA24, MANUFACTURER INGERSOLL RAND, MANUFACTURER REFERENCE 36776219 | QA | EA |  |  |  |  | syaiful |  | 2021-07-15 15:25:23 | 2021-08-17 09:50:43
9903041220 | R1841 | SENSOR | 0000 | TMP | TMP | GEN | TMP | SENSOR: | SENSOR, TYPE ENGINE TEMPERATURE, EQUIPMENT NAME INSTRUMENT AIR PORTABLE COMPRESSOR, EQUIPMENT TYPE/MODEL P260AWIR, EQUIPMENT SERIAL NUMBER 399177UCSA24, MANUFACTURER INGERSOLL RAND, MANUFACTURER REFERENCE 35367218 | CAT | EA |  |  |  |  | syaiful |  | 2021-07-15 15:25:23 | 2021-07-31 23:00:09
9903041221 | R1841 | SENSOR | 0000 | TMP | TMP | GEN | TMP | SENSOR: | SENSOR, TYPE DISCHARGE TEMPERATURE, EQUIPMENT NAME INSTRUMENT AIR PORTABLE COMPRESSOR, EQUIPMENT TYPE/MODEL P260AWIR, EQUIPMENT SERIAL NUMBER 399177UCSA24, MANUFACTURER INGERSOLL RAND, MANUFACTURER REFERENCE 35372457 | CAT | EA |  |  |  |  | syaiful |  | 2021-07-15 15:25:23 | 2021-07-31 22:59:36
9903041222 | R1443 | O-RING | 5331 | Stock | K85 | GEN | TMP | O-RING: DISCH:COMPR;P260AWIR;35278571 | O-RING, TYPE DISCHARGE, EQUIPMENT NAME INSTRUMENT AIR PORTABLE COMPRESSOR, EQUIPMENT TYPE/MODEL P260AWIR, EQUIPMENT SERIAL NUMBER 399177UCSA24, MANUFACTURER INGERSOLL RAND, MANUFACTURER REFERENCE 35278571 | QA | EA |  |  |  |  | syaiful | R06 | 2021-07-15 15:25:23 | 2021-08-26 21:18:29
9903041223 | R2005 | STARTER | 0000 | TMP | TMP | GEN | TMP | STARTER: | STARTER, TYPE ELECTRIC MOTOR, SPECIAL FEATURES 12VDC VOLTAGE, EQUIPMENT NAME INSTRUMENT AIR PORTABLE COMPRESSOR, EQUIPMENT TYPE/MODEL P260AWIR, EQUIPMENT SERIAL NUMBER 399177UCSA24, MANUFACTURER INGERSOLL RAND, MANUFACTURER REFERENCE 22255566 | CAT | EA |  |  |  |  | syaiful |  | 2021-07-15 15:25:23 | 2021-07-31 23:15:17
9903041359 |  |  |  | Stock | K58 | GEN |  |  |  | RAW | EA |  |  |  |  | admin |  | 2021-07-15 15:25:23 | 2021-07-15 15:25:23
9903041360 |  |  |  | Stock | K96 | GEN |  |  |  | RAW | SH |  |  |  |  | admin |  | 2021-07-15 15:25:23 | 2021-07-15 15:25:23
9903041361 | R0991 | GLOVES | 0000 | Stock | K96 | GEN | TMP | GLOVES: PROTECTION;SIZE S (7);PU;BLK | GLOVES, TYPE PROTECTION, SIZE S (7), MATERIAL POLYURETHANE, COLOR BLACK, CUFF SEAMLESS KNIT NYLON BACK, SPECIAL FEATURES SUITABLE FOR MANUFACTURING, TRANS PORT, CONSTRUCTION, PRECISION ASSEMBLY, SPECIAL FEATURES ELECTRONIC ASSEMBLY, CONTROLS HANDLING, PACKAGING AND INSPECTION | QA | PAA |  |  |  |  | jayadi |  | 2021-07-15 15:25:23 | 2021-10-11 00:01:59
9903041362 | R0991 | GLOVES | 0000 | Stock | K96 | GEN | TMP | GLOVES: PROTECTION;SIZE M (8);PU;BLK | GLOVES, TYPE PROTECTION, SIZE M (8), MATERIAL POLYURETHANE, COLOR BLACK, CUFF SEAMLESS KNIT NYLON BACK, SPECIAL FEATURES SUITABLE FOR MANUFACTURING, TRANS PORT, CONSTRUCTION, PRECISION ASSEMBLY, SPECIAL FEATURES ELECTRONIC ASSEMBLY, CONTROLS HANDLING, PACKAGING AND INSPECTION | QA | PAA |  |  |  |  | jayadi |  | 2021-07-15 15:25:23 | 2021-10-11 00:25:33
9903041363 | R0991 | GLOVES | 0000 | Stock | K96 | GEN | TMP | GLOVES: PROTECTION;SIZE L (9);PU;BLK | GLOVES, TYPE PROTECTION, SIZE L (9), MATERIAL POLYURETHANE, COLOR BLACK, CUFF SEAMLESS KNIT NYLON BACK, SPECIAL FEATURES SUITABLE FOR MANUFACTURING, TRANS PORT, CONSTRUCTION, PRECISION ASSEMBLY, SPECIAL FEATURES ELECTRONIC ASSEMBLY, CONTROLS HANDLING, PACKAGING AND INSPECTION | QA | PAA |  |  |  |  | jayadi |  | 2021-07-15 15:25:23 | 2021-10-11 00:22:10
9903041364 | R0991 | GLOVES | 0000 | Stock | K96 | GEN | TMP | GLOVES: PROTECTION;SIZE M (8);NITRILE | GLOVES, TYPE PROTECTION, SIZE M (8), MATERIAL NITRILE, COLOR PURPLE, CUFF SEAMLESS KNIT NYLON, SPECIAL FEATURES SUITABLE FOR GENERAL PURPOSE INDUSTRIAL APPLICATIONS, LIGHT ASSEMBLY, AUTOMOTIVE, SPECIAL FEATURES GENERAL MAINTENANCE, PLASTICS AND FINISHED GOODS INDUSTRIES, LOGISTICS, AND WAREHOUSING, SPECIAL FEATURES ANSI/EN388 LEVEL 3 | QA | PAA |  |  |  |  | jayadi |  | 2021-07-15 15:25:23 | 2021-10-11 00:44:13
9903041365 | R0991 | GLOVES | 0000 | Stock | K96 | GEN | TMP | GLOVES: PROTECTION;SIZE L (9);NITRILE | GLOVES, TYPE PROTECTION, SIZE L (9), MATERIAL NITRILE, COLOR PURPLE, CUFF SEAMLESS KNIT NYLON, SPECIAL FEATURES SUITABLE FOR GENERAL PURPOSE INDUSTRIAL APPLICATIONS, LIGHT ASSEMBLY, AUTOMOTIVE, SPECIAL FEATURES GENERAL MAINTENANCE, PLASTICS AND FINISHED GOODS INDUSTRIES, LOGISTICS, AND WAREHOUSING, SPECIAL FEATURES ANSI/EN388 LEVEL 3 | QA | PAA |  |  |  |  | jayadi |  | 2021-07-15 15:25:23 | 2021-10-11 00:45:50
9903041366 |  |  |  | Stock | K92 | GEN |  |  |  | RAW | RL |  |  |  |  | admin |  | 2021-07-15 15:25:23 | 2021-07-15 15:25:23
9903041367 |  |  |  | Stock | K81 | GEN |  |  |  | RAW | EA |  |  |  |  | admin |  | 2021-07-15 15:25:23 | 2021-07-15 15:25:23
9903041417 | R1365 | MOTOR,ELECTRIC AC | 0000 | Stock | K66 | GEN | TMP | MOTOR,AC: | MOTOR: ELECTRIC AC, | RAW | UN |  |  |  |  | jayadi |  | 2021-07-15 15:25:23 | 2021-10-31 21:08:44
9903041435 | R1754 | ROD | 0000 | TMP | TMP | GEN | TMP | ROD: PISTON;ENGINE;3116;7E4199 | ROD, TYPE PISTON INLET VALVE PUSH ROD, SIZE 7MM DIA X 230MM LG, USAGE DESIGN HYDRAULIC CYLINDER, EQUIPMENT NAME DIESEL ENGINE, EQUIPMENT TYPE/MODEL 3116, EQUIPMENT SERIAL NUMBER 2W603035, 2W603034, 2W603036, ADDITIONAL EQUIPMENT DATA ITEM NO.7, MANUFACTURER CATERPILLAR, MANUFACTURER REFERENCE 7E4199 | QA1 | EA |  |  |  |  | bursah |  | 2021-07-15 15:25:23 | 2021-11-05 15:58:19
9903041436 | R1754 | ROD | 0000 | TMP | TMP | GEN | TMP | ROD: PISTON;ENGINE;3116;4P4324 | ROD, TYPE PISTON EXHAUST VALVE PUSH ROD, SIZE 9.53MM DIA X 230MM LG, EQUIPMENT NAME DIESEL ENGINE, EQUIPMENT TYPE/MODEL 3116, EQUIPMENT SERIAL NUMBER 2W603035, 2W603034, 2W603036, ADDITIONAL EQUIPMENT DATA ITEM NO.12, MANUFACTURER CATERPILLAR, MANUFACTURER REFERENCE 4P4324 | CAT | EA |  |  |  |  | bursah |  | 2021-07-15 15:25:23 | 2021-10-31 11:16:22
9903041437 | R1754 | ROD | 0000 | TMP | TMP | GEN | TMP | ROD: PISTON;ENGINE;3116;4P8577 | ROD, TYPE PISTON ASSEMBLY INJECTOR PUSH ROD, SIZE 11.90MM DIA X 220MM LG, EQUIPMENT NAME DIESEL ENGINE, EQUIPMENT TYPE/MODEL 3116, EQUIPMENT SERIAL NUMBER 2W603035, 2W603034, 2W603036, ADDITIONAL EQUIPMENT DATA ITEM NO.8, MANUFACTURER CATERPILLAR, MANUFACTURER REFERENCE 4P8577 | QA1 | EA |  |  |  |  | bursah |  | 2021-07-15 15:25:23 | 2021-11-05 15:57:15
9903041438 | R0586 | COOLER | 0000 | TMP | TMP | GEN | TMP | COOLER: WATER COOLED;ENGINE;3406B;1W4879 | COOLER, TYPE WATER COOLED AFTER, SIZE 35-5/4 IN LG X 5 IN W X 2-1/4 IN H, EQUIPMENT NAME DIESEL ENGINE, EQUIPMENT TYPE/MODEL 3406B, EQUIPMENT SERIAL NUMBER 6TB145953, EQUIPMENT SERIAL NUMBER 6TB145954, MANUFACTURER CATERPILLAR, MANUFACTURER REFERENCE 1W4879 | QA | UN |  |  |  |  | dzikri |  | 2021-07-15 15:25:23 | 2021-08-07 10:15:10
9903041439 | R0943 | GASKET | 0000 | TMP | TMP | GEN | TMP | GASKET: ENGINE COOLED;CAT;3406B;4N9008 | GASKET, TYPE ENGINE COOLED AFTER, EQUIPMENT NAME DIESEL ENGINE, EQUIPMENT TYPE/MODEL 3406B, EQUIPMENT SERIAL NUMBER 6TB145953, EQUIPMENT SERIAL NUMBER 6TB145954, MANUFACTURER CATERPILLAR, MANUFACTURER REFERENCE 4N9008 | QA | EA |  |  |  |  | dzikri | R05 | 2021-07-15 15:25:23 | 2021-08-26 17:23:46
9903041440 | R0019 | ADAPTER | 0000 | TMP | TMP | GEN | TMP | ADAPTER: COOL AFTER;ENGINE;3406B;4W4775 | ADAPTER, TYPE ENGINE COOLED AFTER, EQUIPMENT NAME DIESEL ENGINE, EQUIPMENT TYPE/MODEL 3406B, EQUIPMENT SERIAL NUMBER 6TB145953/6TB145954, MANUFACTURER CATERPILLAR, MANUFACTURER REFERENCE 4W4775 | QA1 | EA |  |  |  |  | jayadi |  | 2021-07-15 15:25:23 | 2021-10-31 08:26:12
9903041441 | R0019 | ADAPTER | 0000 | TMP | TMP | GEN | TMP | ADAPTER: COOL AFTER;ENGINE;3406B;4N4193 | ADAPTER, TYPE ENGINE COOLED AFTER, EQUIPMENT NAME DIESEL ENGINE, EQUIPMENT TYPE/MODEL 3406B, EQUIPMENT SERIAL NUMBER 6TB145953/6TB145954, MANUFACTURER CATERPILLAR, MANUFACTURER REFERENCE 4N4193 | QA1 | EA |  |  |  |  | dzikri |  | 2021-07-15 15:25:23 | 2021-10-31 08:25:31
9903041442 | R1471 | PAINT | 0000 | Stock | K86 | GEN | TMP | PAINT: ALUM;SEMI GLS;1L | PAINT, TYPE SILICONE, COLOR ALUMINIUM, FINISH SEMI GLOSS, CONTAINER CAN OF 1 L, SPECIAL FEATURES C/W THINNER AMERCOAT 65 AND AND CLEANER AMERCOAT 12 | CAT | CAN |  |  |  |  | syaiful |  | 2021-07-15 15:25:23 | 2021-11-06 14:55:06
9903041443 |  |  |  | Stock | K86 | GEN |  |  |  | RAW | CAN |  |  |  |  | admin |  | 2021-07-15 15:25:23 | 2021-07-15 15:25:23
9903041444 |  |  |  | Stock | K86 | GEN |  |  |  | RAW | CAN |  |  |  |  | admin |  | 2021-07-15 15:25:23 | 2021-07-15 15:25:23
9903041445 |  |  |  | Stock | K58 | GEN |  |  |  | RAW | EA |  |  |  |  | admin |  | 2021-07-15 15:25:23 | 2021-07-15 15:25:23
9903041528 |  |  |  | Stock | K65 | GEN |  |  |  | RAW | EA |  |  |  |  | admin |  | 2021-07-15 15:25:23 | 2021-07-15 15:25:23
9903041529 |  |  |  | Stock | K65 | GEN |  |  |  | RAW | EA |  |  |  |  | admin |  | 2021-07-15 15:25:23 | 2021-07-15 15:25:23
9903041549 |  |  |  | Stock | K59 | GEN |  |  |  | RAW | EA |  |  |  |  | admin |  | 2021-07-15 15:25:23 | 2021-07-15 15:25:23
9903041565 |  |  |  | Stock | K67 | GEN |  |  |  | RAW | EA |  |  |  |  | admin |  | 2021-07-15 15:25:23 | 2021-07-15 15:25:23
9903041668 |  |  |  | Stock | K67 | GEN |  |  |  | RAW | SET |  |  |  |  | admin |  | 2021-07-15 15:25:23 | 2021-07-15 15:25:23
9903041753 |  |  |  | Stock | K42 | GEN |  |  |  | RAW | UN |  |  |  |  | admin |  | 2021-07-15 15:25:23 | 2021-07-15 15:25:23
9903041756 |  |  |  | Stock | K67 | GEN |  |  |  | RAW | UN |  |  |  |  | admin |  | 2021-07-15 15:25:23 | 2021-07-15 15:25:23
9903041760 | R1118 | HUB | 0000 | TMP | TMP | GEN | TMP | HUB: | HUB, TYPE COUPLING, MOTOR, MATERIAL CARBON STEEL, EQUIPMENT NAME ROTARY SCREW AIR COMPRESSOR, EQUIPMENT TYPE/MODEL 12BS-4040AC, EQUIPMENT SERIAL NUMBER 00391077/78, ADDITIONAL EQUIPMENT DATA 100-115 PSI, MANUFACTURER SULLAIR, MANUFACTURER REFERENCE 250018-005 | CAT | EA |  |  |  |  | syaiful |  | 2021-07-15 15:25:23 | 2021-08-18 23:25:54
9903041761 | R0943 | GASKET | 0000 | TMP | TMP | GEN | TMP | GASKET: VALVE BONNET;AIR COMPR;040708 | GASKET, TYPE VALVE BONNET, AIR INLET SYSTEM, SIZE 1/32 IN X 5-1/4 IN OD X 4-1/8 IN ID, EQUIPMENT NAME ROTARY SCREW AIR COMPRESSOR, EQUIPMENT TYPE/MODEL 12BS-4040AC, EQUIPMENT SERIAL NUMBER 00391077/78, ADDITIONAL EQUIPMENT DATA 100-115 PSI, MANUFACTURER SULLAIR, MANUFACTURER REFERENCE 040708 | QA | EA |  |  |  |  | syaiful | R05 | 2021-07-15 15:25:23 | 2021-08-28 13:29:41
9903041762 | R2271 | VALVE,BUTTERFLY | 0000 | Stock | K77 | GEN | TMP | VALVE,BUTTERFLY: 4IN;AIR COMPR;040640 | VALVE: BUTTERFLY, SIZE 4 IN, USAGE DESIGN AIR INLET SYSTEM, EQUIPMENT NAME ROTARY SCREW AIR COMPRESSOR, EQUIPMENT TYPE/MODEL 12BS-4040AC, EQUIPMENT SERIAL NUMBER 00391077/78, ADDITIONAL EQUIPMENT DATA 100-115 PSI, MANUFACTURER SULLAIR, MANUFACTURER REFERENCE 040640 | QA | EA |  |  |  |  | syaiful |  | 2021-07-15 15:25:23 | 2021-10-25 23:49:02
9903041763 | R0800 | ELBOW,PIPE ADAPTER | 0000 | TMP | TMP | GEN | TMP | ELBOW,PIPE ADAP: | ELBOW: PIPE ADAPTER, DEGREE 90, MATERIAL RUBBER, EQUIPMENT NAME ROTARY SCREW AIR COMPRESSOR, EQUIPMENT TYPE/MODEL 12BS-4040AC, EQUIPMENT SERIAL NUMBER 00391077/78, ADDITIONAL EQUIPMENT DATA 100-115 PSI, MANUFACTURER SULLAIR, MANUFACTURER REFERENCE 040550 | CAT | EA |  |  |  |  | syaiful |  | 2021-07-15 15:25:23 | 2021-08-17 20:39:03
9903041764 | R2276 | VALVE,GLOBE | 0000 | Stock | K77 | GEN | TMP | VALVE,GLOBE: | VALVE: GLOBE, | RAW | EA |  |  |  |  | jayadi |  | 2021-07-15 15:25:23 | 2021-10-21 16:02:22
9903041765 | R2272 | VALVE,CHECK | 0000 | TMP | TMP | GEN | TMP | VALVE,CHECK: | VALVE: CHECK, | RAW | EA |  |  |  |  | syaiful |  | 2021-07-15 15:25:23 | 2021-10-22 18:12:25
9903041766 | R0854 | FAN | 0000 | TMP | TMP | GEN | TMP | FAN: | FAN, TYPE AXIAL, SIZE 22 IN, USAGE DESIGN AIR-COOLED COOLING ASSEMBLY, EQUIPMENT NAME ROTARY SCREW AIR COMPRESSOR, EQUIPMENT TYPE/MODEL 12BS-4040AC, EQUIPMENT SERIAL NUMBER 00391077/78, ADDITIONAL EQUIPMENT DATA 100-115 PSI, MANUFACTURER SULLAIR, MANUFACTURER REFERENCE 241390 | CAT | EA |  |  |  |  | syaiful |  | 2021-07-15 15:25:23 | 2021-08-17 20:48:38
9903041767 | R1518 | PIN,CLEVIS | 0000 | TMP | TMP | GEN | TMP | PIN,CLEVIS: | PIN: CLEVIS, DIAMETER 1/4 IN, EQUIPMENT NAME ROTARY SCREW AIR COMPRESSOR, EQUIPMENT TYPE/MODEL 12BS-4040AC, EQUIPMENT SERIAL NUMBER 00391077/78, ADDITIONAL EQUIPMENT DATA 100-115 PSI, MANUFACTURER SULLAIR, MANUFACTURER REFERENCE 040065 | CAT | EA |  |  |  |  | akmal |  | 2021-07-15 15:25:23 | 2021-08-26 16:46:34
9903041768 | R1517 | PIN | 0000 | TMP | TMP | GEN | TMP | PIN: RETAINER;1.5X19MM;COMPR;827101-07 | PIN, TYPE RETAINER, SIZE 1.5MM DIA X 19MM LG, EQUIPMENT NAME ROTARY SCREW AIR COMPRESSOR, EQUIPMENT TYPE/MODEL 12BS-4040AC, EQUIPMENT SERIAL NUMBER 00391077/78, ADDITIONAL EQUIPMENT DATA 100-115 PSI, MANUFACTURER SULLAIR, MANUFACTURER REFERENCE 827101-07 | QA1 | EA |  |  |  |  | syaiful | R07 | 2021-07-15 15:25:23 | 2021-10-15 00:37:00
9903041769 | R0653 | CUP | 0000 | TMP | TMP | GEN | TMP | CUP: | CUP, TYPE PLUNGER, MATERIAL CARBON STEEL, EQUIPMENT NAME ROTARY SCREW AIR COMPRESSOR, EQUIPMENT TYPE/MODEL 12BS-4040AC, EQUIPMENT SERIAL NUMBER 00391077/78, ADDITIONAL EQUIPMENT DATA 100-115 PSI, MANUFACTURER SULLAIR, MANUFACTURER REFERENCE 042538 | CAT | EA |  |  |  |  | akmal |  | 2021-07-15 15:25:23 | 2021-08-26 14:52:45
9903041770 | R1570 | PLUNGER | 0000 | TMP | TMP | GEN | TMP | PLUNGER: | PLUNGER, TYPE SEAL, USAGE DESIGN CONTROL SYSTEM, EQUIPMENT NAME ROTARY SCREW AIR COMPRESSOR, EQUIPMENT TYPE/MODEL 12BS-4040AC, EQUIPMENT SERIAL NUMBER 00391077/78, ADDITIONAL EQUIPMENT DATA 100-115 PSI, MANUFACTURER SULLAIR, MANUFACTURER REFERENCE 020094 | CAT | EA |  |  |  |  | syaiful |  | 2021-07-15 15:25:23 | 2021-08-17 21:03:26
9903041771 | R2272 | VALVE,CHECK | 0000 | TMP | TMP | GEN | TMP | VALVE,CHECK: 1-1/4IN;DRYER;SAR-125 | VALVE: CHECK, SIZE 1-1/4 IN, EQUIPMENT NAME REGENERATIVE DRYER, EQUIPMENT TYPE/MODEL SAR-125, EQUIPMENT SERIAL NUMBER 003-08250/51, MANUFACTURER SULLAIR, MANUFACTURER REFERENCE 405812-004 | QA | EA |  |  |  |  | syaiful |  | 2021-07-15 15:25:23 | 2021-08-17 09:50:43
9903041772 | R2269 | VALVE,BALL | 0000 | Stock | K77 | GEN | TMP | VALVE,BALL: 2WY;1/4IN;FNPT;SAR125;047115 | VALVE: BALL, SIZE 1/4 IN, CONNECTION FEMALE NPT, CONFIGURATION 2-WAY, EQUIPMENT NAME REGENERATIVE DRYER, EQUIPMENT TYPE/MODEL SAR-125, EQUIPMENT SERIAL NUMBER 003-08250/51, MANUFACTURER SULLAIR, MANUFACTURER REFERENCE 047115 | QA | EA |  |  |  |  | syaiful |  | 2021-07-15 15:25:23 | 2021-10-07 11:43:47
9903041773 | R0756 | DRAIN | 0000 | TMP | TMP | GEN | TMP | DRAIN: | DRAIN, EQUIPMENT NAME CONTAMINANT REMOVAL FILTRATION SYSTEM, EQUIPMENT TYPE/MODEL MPCR-18, EQUIPMENT SERIAL NUMBER 003-F4718, MANUFACTURER REFERENCE 02250148-027, MANUFACTURER REFERENCE 250019-665 | CAT | EA |  |  |  |  | akmal |  | 2021-07-15 15:25:23 | 2021-09-16 14:50:26
9903041774 | R2081 | SWITCH,LEVEL | 0000 | TMP | TMP | GEN | TMP | SWITCH,LEVEL: | SWITCH: LEVEL, EQUIPMENT NAME CONTAMINANT REMOVAL FILTRATION SYSTEM, EQUIPMENT TYPE/MODEL MPCR-18, EQUIPMENT SERIAL NUMBER 003-F4718, MANUFACTURER SULLAIR, MANUFACTURER REFERENCE 250026-491 | CAT | EA |  |  |  |  | syaiful |  | 2021-07-15 15:25:23 | 2021-08-19 20:22:48
9903041775 | R0943 | GASKET | 0000 | TMP | TMP | GEN | TMP | GASKET: AIR FILTER COMPR;250025-550 | GASKET, TYPE AIR FILTER, COMPRESSOR, MATERIAL NBR, EQUIPMENT NAME CONTAMINANT REMOVAL FILTRATION SYSTEM, EQUIPMENT TYPE/MODEL MPCR-18, EQUIPMENT SERIAL NUMBER 003-F4718, MANUFACTURER SULLAIR, MANUFACTURER REFERENCE 250025-550 | QA | EA |  |  |  |  | syaiful | R05 | 2021-07-15 15:25:23 | 2021-08-28 13:27:59
9903041776 | R0019 | ADAPTER | 0000 | TMP | TMP | GEN | TMP | ADAPTER: | ADAPTER, TYPE FILTER, EQUIPMENT NAME CONTAMINANT REMOVAL FILTRATION SYSTEM, EQUIPMENT TYPE/MODEL MPCR-18, EQUIPMENT SERIAL NUMBER 003-F4718, MANUFACTURER SULLAIR, MANUFACTURER REFERENCE 250022-045 | CAT | EA |  |  |  |  | syaiful |  | 2021-07-15 15:25:23 | 2021-08-19 19:48:18
9903041777 | R2278 | VALVE,NEEDLE | 0000 | Stock | K60 | GEN | TMP | VALVE,NEEDLE: 1/4IN;SAR-125;250026-353 | VALVE: NEEDLE, SIZE 1/4 IN, CONNECTION FEMALE NPT, BODY MATERIAL CARBON STEEL, EQUIPMENT NAME REGENERATIVE DRYER, EQUIPMENT TYPE/MODEL SAR-125, EQUIPMENT SERIAL NUMBER 003-08250/51, MANUFACTURER SULLAIR, MANUFACTURER REFERENCE 250026-353 | QA | EA |  |  |  |  | syaiful |  | 2021-07-15 15:25:23 | 2021-10-07 13:24:42
9903041778 | R0943 | GASKET | 0000 | TMP | TMP | GEN | TMP | GASKET: ENGINE BLOCK;CAT;3116;7W9699 | GASKET, TYPE ENGINE BLOCK, EQUIPMENT NAME DIESEL ENGINE, EQUIPMENT TYPE/MODEL 3116, EQUIPMENT SERIAL NUMBER 2W603035/2W603034/2W603036, MANUFACTURER CATERPILLAR, MANUFACTURER REFERENCE 7W9699 | QA | EA |  |  |  |  | syaiful | R05 | 2021-07-15 15:25:23 | 2021-08-28 23:00:09
9903041779 | R0346 | CABLE | 0000 | TMP | TMP | GEN | TMP | CABLE: ENGINE | CABLE, TYPE THROTTLE, SIZE 2100MM LG, MATERIAL STAINLESS STEEL WITH PLASTIC COVER, STRUCTURE TWISTED, EQUIPMENT NAME DIESEL ENGINE, EQUIPMENT TYPE/MODEL 12V-71/8V-92, MANUFACTURER DETROIT, MANUFACTURER REFERENCE 43VC | CAT | EA |  |  |  |  | akmal |  | 2021-07-15 15:25:23 | 2021-09-26 18:37:51
9903041780 |  |  |  | Stock | K58 | GEN |  |  |  | RAW | EA |  |  |  |  | admin |  | 2021-07-15 15:25:23 | 2021-07-15 15:25:23
9903041889 |  |  |  | Stock | K59 | GEN |  |  |  | RAW | EA |  |  |  |  | admin |  | 2021-07-15 15:25:23 | 2021-07-15 15:25:23
9903041890 |  |  |  | Stock | K59 | GEN |  |  |  | RAW | EA |  |  |  |  | admin |  | 2021-07-15 15:25:23 | 2021-07-15 15:25:23
9903041891 |  |  |  | Stock | K81 | GEN |  |  |  | RAW | EA |  |  |  |  | admin |  | 2021-07-15 15:25:23 | 2021-07-15 15:25:23
9903041892 |  |  |  | Stock | K59 | GEN |  |  |  | RAW | EA |  |  |  |  | admin |  | 2021-07-15 15:25:23 | 2021-07-15 15:25:23
9903041894 | R1831 | SEAL,O-RING | 0000 | TMP | TMP | GEN | TMP | SEAL,O-RING: | SEAL: O-RING, TYPE OIL, INSIDE DIAMETER 1/2 IN, OUTSIDE DIAMETER 3/4 IN, WIDTH 1/8 IN, MATERIAL VITON | CAT | EA |  |  |  |  | bursah |  | 2021-07-15 15:25:23 | 2021-11-05 02:55:27
9903041902 |  |  |  | Stock | K58 | GEN |  |  |  | RAW | EA |  |  |  |  | admin |  | 2021-07-15 15:25:23 | 2021-07-15 15:25:23
9903041908 |  |  |  | Stock | K85 | GEN |  |  |  | RAW | PAC |  |  |  |  | admin |  | 2021-07-15 15:25:23 | 2021-07-15 15:25:23
9903041909 |  |  |  | Stock | K85 | GEN |  |  |  | RAW | PAC |  |  |  |  | admin |  | 2021-07-15 15:25:23 | 2021-07-15 15:25:23
9903041910 | R2272 | VALVE,CHECK | 0000 | TMP | TMP | GEN | TMP | VALVE,CHECK: | VALVE: CHECK, | RAW | PAC |  |  |  |  | jayadi |  | 2021-07-15 15:25:23 | 2021-10-22 10:59:35
9903041911 | R2272 | VALVE,CHECK | 0000 | TMP | TMP | GEN | TMP | VALVE,CHECK: | VALVE: CHECK, | RAW | EA |  |  |  |  | jayadi |  | 2021-07-15 15:25:23 | 2021-10-22 11:01:16
9903041913 | R2272 | VALVE,CHECK | 0000 | TMP | TMP | GEN | TMP | VALVE,CHECK: | VALVE: CHECK, | RAW | PAC |  |  |  |  | jayadi |  | 2021-07-15 15:25:23 | 2021-10-22 11:01:31
9903041917 | R1443 | O-RING | 5331 | Stock | K85 | GEN | TMP | O-RING: 4MM;FKM;BUSHING | O-RING, TYPE BUSHING, INSIDE DIAMETER 105MM, OUTSIDE DIAMETER 113MM, WIDTH 4MM, MATERIAL FLUOROCARBON (FKM) | CAT | EA |  |  |  |  | syaiful |  | 2021-07-15 15:25:23 | 2021-10-28 22:51:15
9903041918 | R1443 | O-RING | 5331 | Stock | K85 | GEN | TMP | O-RING: 96X4MM;VITON;TRANSFORM | O-RING, INSIDE DIAMETER 96MM, OUTSIDE DIAMETER 104MM, WIDTH 4MM, MATERIAL VITON, EQUIPMENT NAME MAIN TRANSFORMER, EQUIPMENT TYPE/MODEL 70 MVA LOW VOLT | QA | EA |  |  |  |  | bursah | R06 | 2021-07-15 15:25:23 | 2021-10-07 00:12:27
9903041919 | R1325 | MATERIAL | 0000 | TMP | TMP | GEN | TMP | MATERIAL: O-RING;VITON | MATERIAL, TYPE O-RING, COMPOSITION VITON, SIZE 8MM DIA X 6000MM LG | CAT | EA |  |  |  |  | bursah |  | 2021-07-15 15:25:23 | 2021-10-06 11:58:55
9903042179 | R0062 | ANGLE,STRUCTURAL | 0000 | Stock | K78 | GEN | TMP | ANGLE: 75X75X9MM;6M;A36;GR B;BLK | ANGLE: STRUCTURAL, WIDTH 75 X 75MM, LENGTH 6M, THICKNESS 9MM, PROCESS BLACK OXIDE, MATERIAL CARBON STEEL, SPECIFICATION ASTM A36, GRADE B | QA | LE |  |  |  |  | akmal | R05 | 2021-07-15 15:25:23 | 2021-10-02 08:34:58
9903042181 | R0433 | CHANNEL,STRUCTURAL | 0000 | Stock | K78 | GEN | TMP | CHANNEL: UNP;250X90X9MM;6M;A36;GR B | CHANNEL: STRUCTURAL, SIZE 250 X 90 X 9MM, LENGTH 6M, MATERIAL CARBON STEEL, SPECIFICATION ASTM A36, GRADE B, TYPE UNP 25 | QA | LE |  |  |  |  | jayadi | R07 | 2021-07-15 15:25:23 | 2021-10-11 09:54:34
9903042182 | R1549 | PLATE,METAL | 0000 | TMP | TMP | GEN | TMP | PLATE: 30X1200X2400MM;A36/SS400 | PLATE: METAL, SIZE 30MM T X 1200MM W X 2400MM L, MATERIAL CARBON STEEL, SPECIFICATION ASTM A36/JIS G3101, GRADE SS400 | QA | SH | NON FABRICATION | NON BOM | NON CRITICAL |  | jayadi | R04 | 2021-07-15 15:25:23 | 2021-08-16 00:51:41
9903042184 | R0586 | COOLER | 0000 | TMP | TMP | GEN | TMP | COOLER: AFTER;SSR-EP-50/60;39798608 | COOLER, TYPE AFTER, MATERIAL ALUMINUM, EQUIPMENT NAME INSTRUMENT AIR COMPRESSOR, EQUIPMENT TYPE/MODEL SSR-EP-50/60, EQUIPMENT SERIAL NUMBER F16310U96264, ADDITIONAL EQUIPMENT DATA CAPACITY 227 CPM, MANUFACTURER INGERSOLL RAND, MANUFACTURER REFERENCE 39798608 | QA | EA |  |  |  |  | syaiful |  | 2021-07-15 15:25:23 | 2021-08-07 10:27:52
9903042185 | R0586 | COOLER | 0000 | TMP | TMP | GEN | TMP | COOLER: COOLANT;SSR-EP-50/60;39792841 | COOLER, TYPE COOLANT, MATERIAL ALUMINUM, EQUIPMENT NAME INSTRUMENT AIR COMPRESSOR, EQUIPMENT TYPE/MODEL SSR-EP-50/60, EQUIPMENT SERIAL NUMBER F16310U96264, MANUFACTURER INGERSOLL RAND, MANUFACTURER REFERENCE 39792841 | QA | EA |  |  |  |  | syaiful |  | 2021-07-15 15:25:23 | 2021-08-07 10:27:52
9903042186 | R0983 | GLASS,SIGHT | 0000 | TMP | TMP | GEN | TMP | GLASS,SIGHT: | GLASS: SIGHT, SIZE 1-7/8 IN-12UN, MATERIAL STAINLESS STEEL, EQUIPMENT NAME INSTRUMENT AIR COMPRESSOR, EQUIPMENT TYPE/MODEL SSR-EP-50/60, EQUIPMENT SERIAL NUMBER F16310U96264, MANUFACTURER INGERSOLL RAND, MANUFACTURER REFERENCE 39476916 | CAT | EA |  |  |  |  | syaiful |  | 2021-07-15 15:25:23 | 2021-08-01 17:04:52
9903042187 | R1443 | O-RING | 5331 | Stock | K85 | GEN | TMP | O-RING: LEVEL INDIC:COMPR;39406996 | O-RING, TYPE LEVEL INDICATOR, EQUIPMENT NAME INSTRUMENT AIR COMPRESSOR, EQUIPMENT TYPE/MODEL SSR-EP-50/60, EQUIPMENT SERIAL NUMBER F16310U96264, MANUFACTURER INGERSOLL RAND, MANUFACTURER REFERENCE 39406996 | QA | EA |  |  |  |  | syaiful | R06 | 2021-07-15 15:25:23 | 2021-08-26 21:19:11
9903042188 | R2230 | TUBE | 0000 | TMP | TMP | GEN | TMP | TUBE: 1/2IN;COMPR;SSR-EP-50/60;39477534 | TUBE, TYPE MPC TO BLOWDOWN, SIZE 1/2 IN DIA, EQUIPMENT NAME INSTRUMENT AIR COMPRESSOR, EQUIPMENT TYPE/MODEL SSR-EP-50/60, EQUIPMENT SERIAL NUMBER F16310U96264, MANUFACTURER INGERSOLL RAND, MANUFACTURER REFERENCE 39477534 | QA1 | EA |  |  |  |  | syaiful |  | 2021-07-15 15:25:23 | 2021-10-29 23:26:45
9903042189 | R2230 | TUBE | 0000 | TMP | TMP | GEN | TMP | TUBE: 1/2IN;COMPR;SSR-EP-50/60;39799374 | TUBE, TYPE INLET VALVE TO BLOWDOWN, SIZE 1/2 IN DIA, EQUIPMENT NAME INSTRUMENT AIR COMPRESSOR, EQUIPMENT TYPE/MODEL SSR-EP-50/60, EQUIPMENT SERIAL NUMBER F16310U96264, MANUFACTURER INGERSOLL RAND, MANUFACTURER REFERENCE 39799374 | QA1 | EA |  |  |  |  | syaiful |  | 2021-07-15 15:25:23 | 2021-10-29 23:17:43
9903042190 | R0031 | ADAPTER,TUBE | 0000 | TMP | TMP | GEN | TMP | ADAPTER,TUBE: | ADAPTER: TUBE, SPECIAL FEATURES SCAVENGE, EQUIPMENT NAME INSTRUMENT AIR COMPRESSOR, EQUIPMENT TYPE/MODEL SSR-EP-50/60, EQUIPMENT SERIAL NUMBER F16310U96264, MANUFACTURER INGERSOLL RAND, MANUFACTURER REFERENCE 39417118 | CAT | EA |  |  |  |  | syaiful |  | 2021-07-15 15:25:23 | 2021-08-01 12:26:36
9903042191 | R2230 | TUBE | 0000 | TMP | TMP | GEN | TMP | TUBE: SCAV;COMPR;SSR-EP-50/60;39244249 | TUBE, TYPE SCAVENGE, EQUIPMENT NAME INSTRUMENT AIR COMPRESSOR, EQUIPMENT TYPE/MODEL SSR-EP-50/60, EQUIPMENT SERIAL NUMBER F16310U96264, MANUFACTURER INGERSOLL RAND, MANUFACTURER REFERENCE 39244249 | QA1 | EA |  |  |  |  | syaiful |  | 2021-07-15 15:25:23 | 2021-10-29 23:27:44
9903042192 | R1442 | ORIFICE | 0000 | TMP | TMP | GEN | TMP | ORIFICE: | ORIFICE, TYPE ASSEMBLY, SIZE 1/4 IN, EQUIPMENT NAME INSTRUMENT AIR COMPRESSOR, EQUIPMENT TYPE/MODEL SSR-EP-50/60, EQUIPMENT SERIAL NUMBER F16310U96264, MANUFACTURER INGERSOLL RAND, MANUFACTURER REFERENCE 39320387 | CAT | EA |  |  |  |  | syaiful |  | 2021-07-15 15:25:23 | 2021-08-01 17:08:21
9903042206 | R0144 | BATTERY,STORAGE | 0000 | TMP | TMP | GEN | TMP | BATTERY,STORAGE: LEAD ACID;12V;150AH;950 | BATTERY: STORAGE, TYPE LEAD ACID, VOLTAGE 12V, AMP HOURS 150AH, COLD CRANK AMP 950CCA, CONNECTION STANDARD TAPER POST (TYPE A), GROUP SIZE 506MM LG X 220MM W X 210MM H | QA1 | EA |  | NON BOM |  |  | dzikri | R07 | 2021-07-15 15:25:23 | 2021-10-10 23:56:47
9903042207 | R0144 | BATTERY,STORAGE | 0000 | TMP | TMP | GEN | TMP | BATTERY,STORAGE: PREMIUM;12V;200AH;1300C | BATTERY: STORAGE, TYPE LEAD ACID (PREMIUM), VOLTAGE 12V, AMP HOURS 200AH, COLD CRANK AMP 1300CCA, CONNECTION STANDARD TAPER POST (TYPE A), GROUP SIZE 519MM LG X 276MM W X 217MM H | QA1 | SET |  |  |  |  | dzikri | R07 | 2021-07-15 15:25:23 | 2021-10-11 00:09:18
9903042208 |  |  |  | Stock | K89 | GEN |  |  |  | RAW | PL |  |  |  |  | admin |  | 2021-07-15 15:25:23 | 2021-07-15 15:25:23
9903042214 | R0094 | BAG | 0000 | TMP | TMP | GEN | TMP | BAG: | BAG, TYPE TRASH, SIZE 80 X 120CM X 0.040MM, MATERIAL PLASTIC, BLACK COLOR | CAT | PAC |  |  |  |  | bursah |  | 2021-07-15 15:25:23 | 2021-11-07 16:44:56
9903042215 | R0094 | BAG | 0000 | TMP | TMP | GEN | TMP | BAG: | BAG, SIZE 17 X 19 IN, MATERIAL PLASTIC, SPECIAL FEATURES NO.40, BLACK | CAT | PAC |  |  |  |  | akmal |  | 2021-07-15 15:25:23 | 2021-09-08 09:08:01
9903042216 | R2298 | VOLTMETER | 0000 | TMP | TMP | GEN | TMP | VOLTMETER: | VOLTMETER, STYLE PANEL MOUNT, RANGE 0 TO 100V, READOUT DIGITAL | CAT | EA |  |  |  |  | akmal |  | 2021-07-15 15:25:23 | 2021-10-19 20:46:08
9903042217 |  |  |  | Stock | K67 | GEN |  |  |  | RAW | EA |  |  |  |  | admin |  | 2021-07-15 15:25:23 | 2021-07-15 15:25:23
9903042218 |  |  |  | Stock | K67 | GEN |  |  |  | RAW | EA |  |  |  |  | admin |  | 2021-07-15 15:25:23 | 2021-07-15 15:25:23
9903042219 |  |  |  | Stock | K67 | GEN |  |  |  | RAW | EA |  |  |  |  | admin |  | 2021-07-15 15:25:23 | 2021-07-15 15:25:23
9903042220 |  |  |  | Stock | K67 | GEN |  |  |  | RAW | EA |  |  |  |  | admin |  | 2021-07-15 15:25:23 | 2021-07-15 15:25:23
9903042221 | R1226 | LAMP,FLUORESCENT | 0000 | Stock | K69 | GEN | TMP | LAMP,FLUORESCENT: SPIRAL;15W;E27;T3;CD | LAMP: FLUORESCENT, TYPE SPIRAL, WATTAGE 15W, VOLTAGE 220 TO 240VAC, BULB T3, COLOR COOL DAYLIGHT, BASE E27 | QA | EA |  |  |  |  | jayadi |  | 2021-07-15 15:25:23 | 2021-10-06 21:33:09
9903042222 | R1226 | LAMP,FLUORESCENT | 0000 | Stock | K69 | GEN | TMP | LAMP,FLUORESCENT: SPIRAL;15W;E27;T3;WW | LAMP: FLUORESCENT, TYPE SPIRAL, WATTAGE 15W, VOLTAGE 220 TO 240VAC, BULB T3, COLOR WARM WHITE, BASE E27 | QA | EA |  |  |  |  | jayadi |  | 2021-07-15 15:25:23 | 2021-10-06 21:35:05
9903042223 | R1226 | LAMP,FLUORESCENT | 0000 | Stock | K69 | GEN | TMP | LAMP,FLUORESCENT: SPIRAL;12W;E27;T3;CD | LAMP: FLUORESCENT, TYPE SPIRAL, WATTAGE 12W, VOLTAGE 220 TO 240VAC, BULB T3, COLOR COOL DAYLIGHT, BASE E27 | QA | EA |  |  |  |  | jayadi |  | 2021-07-15 15:25:23 | 2021-10-06 21:30:52
9903042224 | R1226 | LAMP,FLUORESCENT | 0000 | Stock | K69 | GEN | TMP | LAMP,FLUORESCENT: SPIRAL;12W;E27;T3;WW | LAMP: FLUORESCENT, TYPE SPIRAL, WATTAGE 12W, VOLTAGE 220 TO 240VAC, BULB T3, COLOR WARM WHITE, BASE E27 | QA | EA |  |  |  |  | jayadi |  | 2021-07-15 15:25:23 | 2021-10-06 21:51:23
9903042225 | R0105 | BALLAST | 0000 | TMP | TMP | GEN | TMP | BALLAST: TL-D FLUORESCENT;36W;220-230V | BALLAST, TYPE TL-D FLUORESCENT, VOLTAGE 220 TO 230VAC, WATTAGE 36W, NUMBER OF LAMPS 2, LAMP TYPE TLD 36W, FREQUENCY 50/60 HZ | QA | EA |  |  |  |  | jayadi | R07 | 2021-07-15 15:25:23 | 2021-11-02 11:21:39
9903042226 | R1227 | LAMP,HID | 0000 | TMP | TMP | GEN | TMP | LAMP,HID: HP SODIUM;150W;220V;E39;ED23.5 | LAMP: HID, TYPE HIGH PRESSURE SODIUM, VOLTAGE 220V, WATTAGE 150W, COLOR WHITE FROSTED, BULB ED23.5, BASE E39 | QA | EA |  |  |  |  | akmal | R07 | 2021-07-15 15:25:23 | 2021-09-24 08:57:17
9903042227 | R1226 | LAMP,FLUORESCENT | 0000 | TMP | TMP | GEN | TMP | LAMP,FLUORESCENT: TL;8W;G5;T5;WW | LAMP: FLUORESCENT, TYPE TL, WATTAGE 8W, VOLTAGE 220 TO 240VAC, BULB T5, COLOR WARM WHITE, BASE G5 | QA | EA |  |  |  |  | dzikri |  | 2021-07-15 15:25:23 | 2021-09-30 11:59:30
9903042349 |  |  |  | Stock | K77 | GEN |  |  |  | RAW | EA |  |  |  |  | admin |  | 2021-07-15 15:25:23 | 2021-07-15 15:25:23
9903042355 |  |  |  | Stock | K67 | GEN |  |  |  | RAW | EA |  |  |  |  | admin |  | 2021-07-15 15:25:23 | 2021-07-15 15:25:23
9903042356 | 0374A | CABLE,ELECTRICAL | 6145 | TMP | TMP | GEN | TMP | CABLE: NYFGBY;4CX70MM2;0.6/1KV;CU/PVC | CABLE: ELECTRICAL, TYPE NYFGBY, NUMBER OF CORES 4 CORE, CONDUCTOR SIZE 70MM2, CONDUCTOR MATERIAL COPPER, VOLTAGE RATING 0.6/1KV, INSULATION MATERIAL EXTRUDED PVC, FILLER MATERIAL EXTRUDED PVC, SHEATH MATERIAL EXTRUDED PVC, SPECIFICATION/STD DATA SPLN 43-2/IEC 60502-1, SPECIAL FEATURES GALV FLAT STEEL & TAPE ARMOUR | QA | M |  |  |  |  | akmal | R04 | 2021-07-15 15:25:23 | 2021-07-21 22:05:00
9903042357 |  |  |  | Stock | K67 | GEN |  |  |  | RAW | EA |  |  |  |  | admin |  | 2021-07-15 15:25:23 | 2021-07-15 15:25:23
9903042388 |  |  |  | Stock | K67 | GEN |  |  |  | RAW | SET |  |  |  |  | admin |  | 2021-07-15 15:25:23 | 2021-07-15 15:25:23
9903042389 |  |  |  | Stock | K67 | GEN |  |  |  | RAW | SET |  |  |  |  | admin |  | 2021-07-15 15:25:23 | 2021-07-15 15:25:23
9903042771 |  |  |  | Stock | K65 | GEN |  |  |  | RAW | EA |  |  |  |  | admin |  | 2021-07-15 15:25:23 | 2021-07-15 15:25:23
9903042772 |  |  |  | Stock | K59 | GEN |  |  |  | RAW | SET |  |  |  |  | admin |  | 2021-07-15 15:25:23 | 2021-07-15 15:25:23
9903042773 |  |  |  | Stock | K59 | GEN |  |  |  | RAW | SET |  |  |  |  | admin |  | 2021-07-15 15:25:23 | 2021-07-15 15:25:23
9903042774 |  |  |  | Stock | K58 | GEN |  |  |  | RAW | EA |  |  |  |  | admin |  | 2021-07-15 15:25:23 | 2021-07-15 15:25:23
9903042777 |  |  |  | Stock | K96 | GEN |  |  |  | RAW | SET |  |  |  |  | admin |  | 2021-07-15 15:25:23 | 2021-07-15 15:25:23
9903043027 |  |  |  | Stock | K59 | GEN |  |  |  | RAW | SET |  |  |  |  | admin |  | 2021-07-15 15:25:23 | 2021-07-15 15:25:23
9903043028 |  |  |  | Stock | K59 | GEN |  |  |  | RAW | SET |  |  |  |  | admin |  | 2021-07-15 15:25:23 | 2021-07-15 15:25:23
9903043029 |  |  |  | Stock | K59 | GEN |  |  |  | RAW | SET |  |  |  |  | admin |  | 2021-07-15 15:25:23 | 2021-07-15 15:25:23
9903043030 | R0158 | BEARING,ROLLER | 3110 | Stock | K58 | GEN | TMP | BEARING,RLR: CYL;55MM ID;NU311ECP | BEARING: ROLLER, TYPE CYLINDRICAL, ROW SINGLE, INSIDE DIAMETER 55MM, OUTSIDE DIAMETER 120MM, WIDTH 29MM, CAGE MATERIAL POLYAMIDE, STYLE OPEN, BEARING CODE NU311ECP | QA | EA |  |  |  |  | dzikri | R05 | 2021-07-15 15:25:23 | 2021-08-28 12:07:41
9903043031 | R0152 | BEARING,BALL | 3110 | Stock | K58 | GEN | TMP | BEARING,BALL: DG;55X120X29MM;6311 | BEARING: BALL, TYPE DEEP GROOVE, NUMBER OF ROW SINGLE ROW, BORE DIAMETER 55MM, OUTSIDE DIAMETER 120MM, WIDTH 29MM, STYLE OPEN, CAGE MATERIAL PRESSED STEEL, BORE SHAPE CYLINDRICAL, BEARING CODE 6311 | QA | EA |  |  |  |  | dzikri | R04 | 2021-07-15 15:25:23 | 2021-07-24 12:50:22
9903043032 |  |  |  | Stock | K58 | GEN |  |  |  | RAW | PAC |  |  |  |  | admin |  | 2021-07-15 15:25:23 | 2021-07-15 15:25:23
9903043115 |  |  |  | Stock | K59 | GEN |  |  |  | RAW | SET |  |  |  |  | admin |  | 2021-07-15 15:25:23 | 2021-07-15 15:25:23
9903043160 |  |  |  | Stock | K92 | GEN |  |  |  | RAW | EA |  |  |  |  | admin |  | 2021-07-15 15:25:23 | 2021-07-15 15:25:23
9903043161 |  |  |  | Stock | K92 | GEN |  |  |  | RAW | EA |  |  |  |  | admin |  | 2021-07-15 15:25:23 | 2021-07-15 15:25:23
9903043162 |  |  |  | Stock | K85 | GEN |  |  |  | RAW | EA |  |  |  |  | admin |  | 2021-07-15 15:25:23 | 2021-07-15 15:25:23
9903043163 |  |  |  | Stock | K92 | GEN |  |  |  | RAW | EA |  |  |  |  | admin |  | 2021-07-15 15:25:23 | 2021-07-15 15:25:23
9903043164 |  |  |  | Stock | K92 | GEN |  |  |  | RAW | EA |  |  |  |  | admin |  | 2021-07-15 15:25:23 | 2021-07-15 15:25:23
9903043165 |  |  |  | Stock | K69 | GEN |  |  |  | RAW | EA |  |  |  |  | admin |  | 2021-07-15 15:25:23 | 2021-07-15 15:25:23
9903043166 |  |  |  | Stock | K69 | GEN |  |  |  | RAW | EA |  |  |  |  | admin |  | 2021-07-15 15:25:23 | 2021-07-15 15:25:23
9903043167 |  |  |  | Stock | K69 | GEN |  |  |  | RAW | EA |  |  |  |  | admin |  | 2021-07-15 15:25:23 | 2021-07-15 15:25:23
9903043168 |  |  |  | Stock | K64 | GEN |  |  |  | RAW | PAC |  |  |  |  | admin |  | 2021-07-15 15:25:23 | 2021-07-15 15:25:23
9903043208 | R0293 | BREAKER,CIRCUIT | 0000 | TMP | TMP | GEN | TMP | BREAKER: ELCB;1P;10A;230V;6KA | BREAKER: CIRCUIT, TYPE EARTH LEAKAGE (ELCB), VOLTAGE 230VAC, POLE 1 POLE, AMPERAGE 10A, INTERRUPT CAPACITY 6KA, FREQUENCY 50/60HZ, CIRCUIT PROTECTION TYPE MOTOR CIRCUIT PROTECTION, TERMINAL DATA SCREW CLAMP, STANDARDS IEC/EN 60947-2, SPECIAL FEATURES 30MA EARTH LEAKAGE SENSITIVITY | QA | EA |  |  |  |  | dzikri | R06 | 2021-07-15 15:25:23 | 2021-09-04 13:18:56
9903043209 | R0293 | BREAKER,CIRCUIT | 0000 | TMP | TMP | GEN | TMP | BREAKER: ELCB;1P;16A;230V;6KA | BREAKER: CIRCUIT, TYPE EARTH LEAKAGE (ELCB), VOLTAGE 230VAC, POLE 1 POLE, AMPERAGE 16A, INTERRUPT CAPACITY 6KA, FREQUENCY 50/60HZ, CIRCUIT PROTECTION TYPE MOTOR CIRCUIT PROTECTION, TERMINAL DATA SCREW CLAMP, STANDARDS IEC/EN 60947-2, SPECIAL FEATURES 30MA EARTH LEAKAGE SENSITIVITY | QA | EA |  |  |  |  | dzikri | R06 | 2021-07-15 15:25:23 | 2021-09-04 13:23:38
9903043210 | R0293 | BREAKER,CIRCUIT | 0000 | TMP | TMP | GEN | TMP | BREAKER: ELCB;1P;20A;230V;6KA | BREAKER: CIRCUIT, TYPE EARTH LEAKAGE (ELCB), VOLTAGE 230VAC, POLE 1 POLE, AMPERAGE 20A, INTERRUPT CAPACITY 6KA, FREQUENCY 50/60HZ, CIRCUIT PROTECTION TYPE MOTOR CIRCUIT PROTECTION, TERMINAL DATA SCREW CLAMP, STANDARDS IEC/EN 60947-2, SPECIAL FEATURES 30MA EARTH LEAKAGE SENSITIVITY | QA | EA |  |  |  |  | dzikri | R06 | 2021-07-15 15:25:23 | 2021-09-04 13:25:40
9903043211 | R0293 | BREAKER,CIRCUIT | 0000 | TMP | TMP | GEN | TMP | BREAKER: ELCB;1P;25A;230V;6KA | BREAKER: CIRCUIT, TYPE EARTH LEAKAGE (ELCB), VOLTAGE 230VAC, POLE 1 POLE, AMPERAGE 25A, INTERRUPT CAPACITY 6KA, FREQUENCY 50/60HZ, CIRCUIT PROTECTION TYPE MOTOR CIRCUIT PROTECTION, TERMINAL DATA SCREW CLAMP, STANDARDS IEC/EN 60947-2, SPECIAL FEATURES 30MA EARTH LEAKAGE SENSITIVITY | QA | EA |  |  |  |  | dzikri | R06 | 2021-07-15 15:25:23 | 2021-09-04 13:27:47
9903043212 |  |  |  | Stock | K67 | GEN |  |  |  | RAW | EA |  |  |  |  | admin |  | 2021-07-15 15:25:23 | 2021-07-15 15:25:23
9903043213 | 03798 | FLANGE,PIPE | 4730 | Stock | K76 | GEN | TMP | FLANGE: WN;RF;12IN;600PSI;A105;BLK | FLANGE: PIPE, SIZE 12 IN, RATING 600 PSI, FACE RAISED FACE, MATERIAL CARBON STEEL, TYPE WELD NECK, SPECIFICATION ASTM A105N, FINISH BLACK OXIDE, INDUSTRY STANDARD ASME B16.5, NUMBER OF HOLE 20, BOLT HOLE DIAMETER 35MM | QA | EA |  |  |  |  | dzikri | R02 | 2021-07-15 15:25:23 | 2021-07-17 16:12:24
9903043218 |  |  |  | Stock | K89 | GEN |  |  |  | RAW | BT |  |  |  |  | admin |  | 2021-07-15 15:25:23 | 2021-07-15 15:25:23
9903043219 | R0442 | CHEMICAL | 0000 | Stock | K89 | GEN | TMP | CHEMICAL: BUFFER SOLUTION, PH 4.01 | CHEMICAL, TYPE BUFFER SOLUTION, PH 4.01, FORM LIQUID, CONTAINER BOTTLE OF 500 ML, SPECIAL FEATURES RED COLOR | QA | BT |  |  |  |  | bursah | R07 | 2021-07-15 15:25:23 | 2021-10-18 00:20:31
9903043220 | R0442 | CHEMICAL | 0000 | Stock | K89 | GEN | TMP | CHEMICAL: BUFFER SOLUTION PH 7;500ML/BT | CHEMICAL, TYPE BUFFER SOLUTION PH 7.00, FORM LIQUID, CONTAINER BOTTLE OF 500 ML, SPECIAL FEATURES COLOR CODED YELLOW | QA | BT |  |  |  |  | bursah | R07 | 2021-07-15 15:25:23 | 2021-10-18 08:53:48
9903043451 |  |  |  | Stock | K65 | GEN |  |  |  | RAW | EA |  |  |  |  | admin |  | 2021-07-15 15:25:23 | 2021-07-15 15:25:23
9903043453 |  |  |  | Stock | K86 | GEN |  |  |  | RAW | CAN |  |  |  |  | admin |  | 2021-07-15 15:25:23 | 2021-07-15 15:25:23
9903043454 | R1986 | SPRING SET | 0000 | TMP | TMP | GEN | TMP | SPRING SET: CRANE;OHC-10T | SPRING SET, TYPE COMPRESSION, USAGE DESIGN BRAKE, TRAVELLING MOTOR, EQUIPMENT NAME OVERHEAD CRANE, EQUIPMENT TYPE/MODEL OHC-10T, ADDITIONAL EQUIPMENT DATA BRAKE TYPE NM312NR, ADDITIONAL EQUIPMENT DATA MOTOR NO.MF07LB-104, 50 HZ, BRAKE TORQUE 2.6 NM, MANUFACTURER KONECRANES | CAT | UN |  |  |  |  | syaiful |  | 2021-07-15 15:25:23 | 2021-09-21 14:05:48
9903043455 | R0291 | BRAKE | 0000 | TMP | TMP | GEN | TMP | BRAKE: CRANE;OHC-10T;NM312NR | BRAKE, TYPE WINCH, TRAVERS MOTOR, TORQUE 4 NM, SPECIAL FEATURES 4MM THK, EQUIPMENT NAME OVERHEAD CRANE, EQUIPMENT TYPE/MODEL OHC-10T, ADDITIONAL EQUIPMENT DATA MOTOR TYPE MF07ZC-104, MANUFACTURER KONECRANES, MANUFACTURER REFERENCE NM312NR | CAT | SET |  |  |  |  | syaiful |  | 2021-07-15 15:25:23 | 2021-09-21 10:22:10
9903043456 | R0291 | BRAKE | 0000 | TMP | TMP | GEN | TMP | BRAKE: CRANE;OHC-10T;NM313NR | BRAKE, TYPE WINCH, TRAVELLING MOTOR, TORQUE 2.6 NM, SPECIAL FEATURES 4MM THK, EQUIPMENT NAME OVERHEAD CRANE, EQUIPMENT TYPE/MODEL OHC-10T, ADDITIONAL EQUIPMENT DATA MOTOR NO.MF07LB-104, MANUFACTURER KONECRANES, MANUFACTURER REFERENCE NM313NR | CAT | SET |  |  |  |  | syaiful |  | 2021-07-15 15:25:23 | 2021-09-21 10:26:39
9903043457 | R1808 | SCREW | 0000 | TMP | TMP | GEN | TMP | SCREW: | SCREW, EQUIPMENT NAME TELESCOPIC FORKLIFT, EQUIPMENT TYPE/MODEL MRT-1850, EQUIPMENT SERIAL NUMBER 751906, MANUFACTURER MANITOU, MANUFACTURER REFERENCE MA600716 | CAT | EA |  |  |  |  | akmal |  | 2021-07-15 15:25:23 | 2021-10-01 08:31:30
9903043458 | R1826 | SEAL | 0000 | TMP | TMP | GEN | TMP | SEAL: | SEAL, EQUIPMENT NAME TELESCOPIC FORKLIFT, EQUIPMENT TYPE/MODEL MRT-1850, EQUIPMENT SERIAL NUMBER 751906 , MANUFACTURER MANITOU , MANUFACTURER REFERENCE MA601642 | CAT | EA |  |  |  |  | akmal |  | 2021-07-15 15:25:23 | 2021-10-01 08:20:04
9903043459 | R1414 | NUT | 0000 | TMP | TMP | GEN | TMP | NUT: | NUT, TYPE EXHAUST, EQUIPMENT NAME TELESCOPIC FORKLIFT, EQUIPMENT TYPE/MODEL MRT-1850, EQUIPMENT SERIAL NUMBER 751906, MANUFACTURER MANITOU, MANUFACTURER REFERENCE MA473908 | CAT | EA |  |  |  |  | akmal |  | 2021-07-15 15:25:23 | 2021-09-30 23:14:21
9903043460 | R2057 | STUD | 0000 | TMP | TMP | GEN | TMP | STUD: FORKLIFT;MRT-1850;MA710080 | STUD, EQUIPMENT NAME TELESCOPIC FORKLIFT, EQUIPMENT TYPE/MODEL MRT-1850, EQUIPMENT SERIAL NUMBER 751906, MANUFACTURER MANITOU, MANUFACTURER REFERENCE MA710080 | QA | EA |  |  |  |  | akmal |  | 2021-07-15 15:25:23 | 2021-11-03 15:37:39
9903043461 | R1414 | NUT | 0000 | TMP | TMP | GEN | TMP | NUT: | NUT, EQUIPMENT NAME TELESCOPIC FORKLIFT, EQUIPMENT TYPE/MODEL MRT-1850, EQUIPMENT SERIAL NUMBER 751906, MANUFACTURER MANITOU, MANUFACTURER REFERENCE MA710081 | CAT | EA |  |  |  |  | akmal |  | 2021-07-15 15:25:23 | 2021-09-30 23:14:04
9903043462 | R2057 | STUD | 0000 | TMP | TMP | GEN | TMP | STUD: FORKLIFT;MRT-1850;MA563313 | STUD, EQUIPMENT NAME TELESCOPIC FORKLIFT, EQUIPMENT TYPE/MODEL MRT-1850, EQUIPMENT SERIAL NUMBER 751906, MANUFACTURER MANITOU, MANUFACTURER REFERENCE MA563313 | QA | EA |  |  |  |  | akmal |  | 2021-07-15 15:25:23 | 2021-11-03 15:53:45
9903043463 | R1830 | SEAL,OIL | 0000 | TMP | TMP | GEN | TMP | SEAL,OIL: TC;2LIP;SPR;60X80X10MM;NBR | SEAL: OIL, TYPE TC, DOUBLE LIP, SPRING LOADED, INSIDE DIAMETER 60MM, OUTSIDE DIAMETER 80MM, WIDTH 10MM, SEAL MATERIAL NBR, CAGE MATERIAL STEEL | QA | EA | NON FABRICATION | NON BOM | NON CRITICAL |  | jayadi | R07 | 2021-07-15 15:25:23 | 2021-09-05 00:26:36
9903043620 |  |  |  | Stock | K60 | GEN |  |  |  | RAW | EA |  |  |  |  | admin |  | 2021-07-15 15:25:23 | 2021-07-15 15:25:23
9903043621 |  |  |  | Stock | K59 | GEN |  |  |  | RAW | EA |  |  |  |  | admin |  | 2021-07-15 15:25:23 | 2021-07-15 15:25:23
9903043622 |  |  |  | Stock | K59 | GEN |  |  |  | RAW | EA |  |  |  |  | admin |  | 2021-07-15 15:25:23 | 2021-07-15 15:25:23
9903043652 | R2145 | THERMOSTAT,AUTOMOTIVE | 0000 | TMP | TMP | GEN | TMP | THERMOSTAT,AUTOMOTIVE: | THERMOSTAT: AUTOMOTIVE, EQUIPMENT NAME DIESEL ENGINE, EQUIPMENT TYPE/MODEL 12V-71, 7123-61212/8V-92, 8083-7405, MANUFACTURER DETROIT, MANUFACTURER REFERENCE 23503826 | CAT | EA |  |  |  |  | akmal |  | 2021-07-15 15:25:23 | 2021-09-26 13:07:59
9903043653 | R1945 | SOLENOID | 0000 | TMP | TMP | GEN | TMP | SOLENOID: | SOLENOID, TYPE AIR INLET SHUT OFF, COIL VOLTAGE 24VDC, EQUIPMENT NAME DIESEL ENGINE, EQUIPMENT TYPE/MODEL 12V-71, 7123-61212/8V-92, 8083-7405, MANUFACTURER DETROIT, MANUFACTURER REFERENCE 23504197 | CAT | EA |  |  |  |  | akmal |  | 2021-07-15 15:25:23 | 2021-09-26 13:20:44
9903043654 | R2230 | TUBE | 0000 | TMP | TMP | GEN | TMP | TUBE: INJECTOR;ENGINE;7123-61212;8925981 | TUBE, TYPE INJECTOR, MATERIAL BRONZE, EQUIPMENT NAME DIESEL ENGINE, EQUIPMENT TYPE/MODEL 12V-71, 7123-61212/8V-92, 8083-7405, MANUFACTURER DETROIT, MANUFACTURER REFERENCE 8925981 | QA1 | EA |  |  |  |  | akmal |  | 2021-07-15 15:25:23 | 2021-11-06 09:24:58
9903043655 | R1826 | SEAL | 0000 | TMP | TMP | GEN | TMP | SEAL: ENGINE | SEAL, TYPE EXHAUST VALVE, EQUIPMENT NAME DIESEL ENGINE, EQUIPMENT TYPE/MODEL 8V-92, 8083-7405/12V-71, 7123-61212, MANUFACTURER DETROIT, MANUFACTURER REFERENCE 8921209 | CAT | EA |  |  |  |  | syaiful |  | 2021-07-15 15:25:23 | 2021-09-26 13:21:07
9903043656 | R0158 | BEARING,ROLLER | 3110 | Stock | K58 | GEN | TMP | BEARING,RLR: | BEARING: ROLLER, TYPE FAN SHAFT, OUTER, ROW SINGLE, EQUIPMENT NAME DIESEL ENGINE, EQUIPMENT TYPE/MODEL 8V-92, 8083-7405/12V-71, 7123-61212, MANUFACTURER DETROIT, MANUFACTURER REFERENCE 23503537 | CAT | EA |  |  |  |  | syaiful |  | 2021-07-15 15:25:23 | 2021-09-26 11:08:10
9903043657 | R0158 | BEARING,ROLLER | 3110 | Stock | K58 | GEN | TMP | BEARING,RLR: | BEARING: ROLLER, TYPE FAN SHAFT, INNER, ROW SINGLE, EQUIPMENT NAME DIESEL ENGINE, EQUIPMENT TYPE/MODEL 8V-92, 8083-7405/12V-71, 7123-61212, MANUFACTURER DETROIT, MANUFACTURER REFERENCE 23503550 | CAT | EA |  |  |  |  | dzikri |  | 2021-07-15 15:25:23 | 2021-09-26 11:10:25
9903043658 | R1826 | SEAL | 0000 | TMP | TMP | GEN | TMP | SEAL: ENGINE | SEAL, TYPE ENGINE AIR BLOWER, EQUIPMENT NAME DIESEL ENGINE, EQUIPMENT TYPE/MODEL 8V-92, 8083-7405/12V-71, 7123-61212, MANUFACTURER DETROIT, MANUFACTURER REFERENCE 5103623 | CAT | EA |  |  |  |  | syaiful |  | 2021-07-15 15:25:23 | 2021-09-26 13:20:21
9903043659 | R1201 | KIT | 0000 | TMP | TMP | GEN | TMP | KIT: REPAIR;ENGINE;8V-92;5149599 | KIT, TYPE REPAIR, APPLICATION FUEL PUMP, EQUIPMENT NAME DIESEL ENGINE, EQUIPMENT TYPE/MODEL 8V-92, 8083-7405/12V-71, 7123-61212, MANUFACTURER DETROIT, MANUFACTURER REFERENCE 5149599 | QA1 | SET |  |  |  |  | syaiful |  | 2021-07-15 15:25:23 | 2021-11-13 21:27:49
9903043660 | R1106 | HOSE,HYDRAULIC | 0000 | TMP | TMP | GEN | TMP | HOSE,HYD: ENGINE | HOSE: HYDRAULIC, USAGE DESIGN FUEL SYSTEM, EQUIPMENT NAME DIESEL ENGINE, EQUIPMENT TYPE/MODEL 8V-92, 8083-7405/12V-71, 7123-61212, MANUFACTURER DETROIT, MANUFACTURER REFERENCE 5199575 | CAT | EA |  |  |  |  | syaiful |  | 2021-07-15 15:25:23 | 2021-09-26 12:01:05
9903043661 | R1106 | HOSE,HYDRAULIC | 0000 | TMP | TMP | GEN | TMP | HOSE,HYD: ENGINE | HOSE: HYDRAULIC, USAGE DESIGN FUEL SYSTEM, EQUIPMENT NAME DIESEL ENGINE, EQUIPMENT TYPE/MODEL 8V-92, 8083-7405/12V-71, 7123-61212, MANUFACTURER DETROIT, MANUFACTURER REFERENCE 5199576 | CAT | EA |  |  |  |  | syaiful |  | 2021-07-15 15:25:23 | 2021-09-26 12:01:45
9903043662 | R0019 | ADAPTER | 0000 | TMP | TMP | GEN | TMP | ADAPTER: TACHOMTR;ENGINE;12V-71;6479007 | ADAPTER, TYPE TACHOMETER, SIZE 2100MM LG, EQUIPMENT NAME DIESEL ENGINE, EQUIPMENT TYPE/MODEL 8V-92, 8083-7405/12V-71, 7123-61212, MANUFACTURER DETROIT, MANUFACTURER REFERENCE 6479007 | QA1 | EA |  |  |  |  | syaiful |  | 2021-07-15 15:25:23 | 2021-10-31 08:15:44
9903043663 | R0346 | CABLE | 0000 | TMP | TMP | GEN | TMP | CABLE: ENGINE | CABLE, TYPE ASSEMBLY, STOP ENGINE CABLE STRUCTURE, SIZE 2100MM LG, EQUIPMENT NAME DIESEL ENGINE, EQUIPMENT TYPE/MODEL 8V-92, 8083-7405, EQUIPMENT SERIAL NUMBER 8VF-167236, MANUFACTURER DETROIT, MANUFACTURER REFERENCE 5146239 | CAT | EA |  |  |  |  | syaiful |  | 2021-07-15 15:25:23 | 2021-09-26 14:13:06
9903043664 | R0049 | AMMETER | 0000 | TMP | TMP | GEN | TMP | AMMETER: | AMMETER, EQUIPMENT NAME DIESEL ENGINE, EQUIPMENT TYPE/MODEL 8V-92, 8083-7405, EQUIPMENT SERIAL NUMBER 08VF-167236, MANUFACTURER DETROIT, MANUFACTURER REFERENCE 23520723 | CAT | EA |  |  |  |  | akmal |  | 2021-07-15 15:25:23 | 2021-09-26 18:31:34
9903043665 | R1194 | KEY | 0000 | TMP | TMP | GEN | TMP | KEY: IGNITION;ENGINE;8V-92-8083-7405 | KEY, TYPE IGNITION, EQUIPMENT NAME DIESEL ENGINE, EQUIPMENT TYPE/MODEL 8V-92, 8083-7405, EQUIPMENT SERIAL NUMBER 08VF-167236, MANUFACTURER DETROIT | QA1 | EA |  |  |  |  | akmal |  | 2021-07-15 15:25:23 | 2021-10-30 11:11:38
9903043666 | R2268 | VALVE | 0000 | TMP | TMP | GEN | TMP | VALVE: EXHAUST;ENGINE;8V-92;5149771 | VALVE, TYPE EXHAUST, EQUIPMENT NAME DIESEL ENGINE, EQUIPMENT TYPE/MODEL 8V-92, 8083-7405, EQUIPMENT SERIAL NUMBER 08VF-167236, MANUFACTURER DETROIT, MANUFACTURER REFERENCE 5149771 | QA | EA |  |  |  |  | akmal |  | 2021-07-15 15:25:23 | 2021-11-03 17:41:12
9903043667 | R1836 | SEAT,VALVE | 0000 | Stock | K77 | GEN | TMP | SEAT,VALVE: ENGINE;8V-92;5148490 | SEAT: VALVE, EQUIPMENT NAME DIESEL ENGINE, EQUIPMENT TYPE/MODEL 8V-92, 8083-7405, EQUIPMENT SERIAL NUMBER 08VF-167236, MANUFACTURER DETROIT, MANUFACTURER REFERENCE 5148490 | QA | EA |  |  |  |  | akmal |  | 2021-07-15 15:25:23 | 2021-11-03 19:34:18
9903043668 | R1980 | SPRING | 0000 | TMP | TMP | GEN | TMP | SPRING: FOLLOWER;ENGINE;8V-92;5108918 | SPRING, TYPE FOLLOWER, EQUIPMENT NAME DIESEL ENGINE, EQUIPMENT TYPE/MODEL 8V-92, 8083-7405, EQUIPMENT SERIAL NUMBER 08VF-167236, MANUFACTURER DETROIT, MANUFACTURER REFERENCE 5108918 | QA | EA |  |  |  |  | akmal |  | 2021-07-15 15:25:23 | 2021-10-05 01:46:09
9903043669 | R0362 | CAM | 0000 | TMP | TMP | GEN | TMP | CAM: | CAM, TYPE FOLLOWER ASSEMBLY, EQUIPMENT NAME DIESEL ENGINE, EQUIPMENT TYPE/MODEL 8V-92, 8083-7405, EQUIPMENT SERIAL NUMBER 8VF-167236, MANUFACTURER DETROIT, MANUFACTURER REFERENCE 8924439 | CAT | EA |  |  |  |  | syaiful |  | 2021-07-15 15:25:23 | 2021-09-26 14:15:22
9903043670 | R1201 | KIT | 0000 | TMP | TMP | GEN | TMP | KIT: REPAIR;ENGINE;8V-92;23514202 | KIT, TYPE REPAIR, APPLICATION ENGINE BLOWER, EQUIPMENT NAME DIESEL ENGINE, EQUIPMENT TYPE/MODEL 8V-92, 8083-7405, EQUIPMENT SERIAL NUMBER 08VF-167236, MANUFACTURER DETROIT, MANUFACTURER REFERENCE 23514202 | QA1 | SET |  |  |  |  | akmal |  | 2021-07-15 15:25:23 | 2021-11-13 21:27:53
9903043671 | R1201 | KIT | 0000 | TMP | TMP | GEN | TMP | KIT: INSTAL;ENGINE;8V-92;5149643 | KIT, TYPE INSTALLATION, APPLICATION ENGINE BLOWER, EQUIPMENT NAME DIESEL ENGINE, EQUIPMENT TYPE/MODEL 8V-92, 8083-7405, EQUIPMENT SERIAL NUMBER 08VF-167236, MANUFACTURER DETROIT, MANUFACTURER REFERENCE 5149643 | QA1 | SET |  |  |  |  | akmal |  | 2021-07-15 15:25:23 | 2021-11-13 21:28:03
9903043672 | R1145 | INJECTOR | 0000 | TMP | TMP | GEN | TMP | INJECTOR: | INJECTOR, TYPE FUEL, EQUIPMENT NAME DIESEL ENGINE, EQUIPMENT TYPE/MODEL 8V-92, 8083-7405, EQUIPMENT SERIAL NUMBER 08VF-167236, MANUFACTURER DETROIT, MANUFACTURER REFERENCE R5229400 | CAT | EA |  |  |  |  | akmal |  | 2021-07-15 15:25:23 | 2021-09-26 18:06:33
9903043673 | R1201 | KIT | 0000 | TMP | TMP | GEN | TMP | KIT: REPAIR;ENGINE;8V-92;23506852 | KIT, TYPE REPAIR, APPLICATION WATER PUMP, EQUIPMENT NAME DIESEL ENGINE, EQUIPMENT TYPE/MODEL 8V-92, 8083-7405, EQUIPMENT SERIAL NUMBER 08VF-167236, MANUFACTURER REFERENCE 23506852 | QA1 | SET |  |  |  |  | akmal |  | 2021-07-15 15:25:23 | 2021-11-13 21:28:08
9903043674 | R0374 | CAP | 0000 | TMP | TMP | GEN | TMP | CAP: RADIATOR;ENGINE;8V-92;23533127 | CAP, TYPE RADIATOR, SIZE 2-1/2 IN DIA, EQUIPMENT NAME DIESEL ENGINE, EQUIPMENT TYPE/MODEL 8V-92, 8083-740, EQUIPMENT SERIAL NUMBER 8VF-167236/8VF-167237, MANUFACTURER DETROIT, MANUFACTURER REFERENCE 23533127 | QA | EA |  |  |  |  | syaiful |  | 2021-07-15 15:25:23 | 2021-11-11 01:56:25
9903043675 | 07428 | GAUGE,PRESSURE | 6685 | TMP | TMP | GEN | TMP | GAUGE,PRES: | GAUGE: PRESSURE, RANGE 0 TO 75 PSI, SPECIAL FEATURES OIL PRESSURE, USAGE DESIGN INSTRUMENT, EQUIPMENT NAME DIESEL ENGINE, EQUIPMENT TYPE/MODEL 8V-92, 8083-7405/12V-71, 7123-61212, MANUFACTURER DETROIT, MANUFACTURER REFERENCE 23520721 | CAT | EA |  |  |  |  | syaiful |  | 2021-07-15 15:25:23 | 2021-09-26 11:41:15
9903043676 | R1841 | SENSOR | 0000 | TMP | TMP | GEN | TMP | SENSOR: | SENSOR, TYPE ENGINE SPEED, RATING 24 VDC, EQUIPMENT NAME DIESEL ENGINE, EQUIPMENT TYPE/MODEL 8V-92, EQUIPMENT SERIAL NUMBER 8VF-167237, MANUFACTURER DETROIT, MANUFACTURER REFERENCE 71545-000 | CAT | EA |  |  |  |  | akmal |  | 2021-07-15 15:25:23 | 2021-10-28 22:28:32
9903043677 | R2268 | VALVE | 0000 | TMP | TMP | GEN | TMP | VALVE: EXHAUST;ENGINE;12V-71;23500501 | VALVE, TYPE EXHAUST, EQUIPMENT NAME DIESEL ENGINE, EQUIPMENT TYPE/MODEL 12V-71, 7123-7000, EQUIPMENT SERIAL NUMBER 12VA-61212, MANUFACTURER DETROIT, MANUFACTURER REFERENCE 23500501 | QA | EA |  |  |  |  | akmal |  | 2021-07-15 15:25:23 | 2021-11-03 17:40:00
9903043678 | R1150 | INSERT | 0000 | TMP | TMP | GEN | TMP | INSERT: IN-EXH;ENGINE;12V-71;510-1101 | INSERT, TYPE INLET AND EXHAUST VALVE, EQUIPMENT NAME DIESEL ENGINE, EQUIPMENT TYPE/MODEL 12V-71, 7123-7000, EQUIPMENT SERIAL NUMBER 12VA-61212, MANUFACTURER DETROIT, MANUFACTURER REFERENCE 510-1101 | QA | EA |  |  |  |  | syaiful |  | 2021-07-15 15:25:23 | 2021-11-03 16:59:17
9903043679 | R1201 | KIT | 0000 | TMP | TMP | GEN | TMP | KIT: REPAIR;ENGINE;12V-71;23514203 | KIT, TYPE REPAIR, APPLICATION ENGINE BLOWER, EQUIPMENT NAME DIESEL ENGINE, EQUIPMENT TYPE/MODEL 12V-71, 7123-7000, EQUIPMENT SERIAL NUMBER 12VA-61212, MANUFACTURER DETROIT, MANUFACTURER REFERENCE 23514203 | QA1 | SET |  |  |  |  | syaiful |  | 2021-07-15 15:25:23 | 2021-11-13 21:28:12
9903043680 | R1201 | KIT | 0000 | TMP | TMP | GEN | TMP | KIT: INSTAL;ENGINE;12V-71;5149642 | KIT, TYPE INSTALLATION, APPLICATION ENGINE BLOWER, EQUIPMENT NAME DIESEL ENGINE, EQUIPMENT TYPE/MODEL 12V-71, 7123-7000, EQUIPMENT SERIAL NUMBER 12VA-61212, MANUFACTURER DETROIT, MANUFACTURER REFERENCE 5149642 | QA1 | SET |  |  |  |  | syaiful |  | 2021-07-15 15:25:23 | 2021-11-13 21:28:17
9903043681 | R1201 | KIT | 0000 | TMP | TMP | GEN | TMP | KIT: REPAIR;ENGINE;12V-71;23506368 | KIT, TYPE REPAIR, APPLICATION WATER PUMP, EQUIPMENT NAME DIESEL ENGINE, EQUIPMENT TYPE/MODEL 12V-71, 7123-7000, EQUIPMENT SERIAL NUMBER 12VA-61212, MANUFACTURER DETROIT, MANUFACTURER REFERENCE 23506368 | QA1 | SET |  |  |  |  | syaiful |  | 2021-07-15 15:25:23 | 2021-11-13 21:28:21
9903043682 | R2230 | TUBE | 0000 | TMP | TMP | GEN | TMP | TUBE: RADIATOR;ENGINE;7123-7000;5124148 | TUBE, TYPE RADIATOR INLET, EQUIPMENT NAME DIESEL ENGINE, EQUIPMENT TYPE/MODEL 12V-71, 7123-7000, EQUIPMENT SERIAL NUMBER 12VA-61212, MANUFACTURER DETROIT, MANUFACTURER REFERENCE 5124148 | QA1 | EA |  |  |  |  | akmal |  | 2021-07-15 15:25:23 | 2021-11-06 09:26:39
9903043683 | R1145 | INJECTOR | 0000 | TMP | TMP | GEN | TMP | INJECTOR: | INJECTOR, TYPE DIESEL FUEL, N70, EQUIPMENT NAME DIESEL ENGINE, EQUIPMENT TYPE/MODEL 12V-71, 7123-7000, EQUIPMENT SERIAL NUMBER 12VA-61212, MANUFACTURER DETROIT, MANUFACTURER REFERENCE 5228770 | CAT | EA |  |  |  |  | syaiful |  | 2021-07-15 15:25:23 | 2021-09-26 12:57:58
9903043684 | R1311 | MANIFOLD | 0000 | TMP | TMP | GEN | TMP | MANIFOLD: | MANIFOLD, TYPE EXHAUST RIGHT SIDE, MATERIAL FORGED CARBON STEEL, EQUIPMENT NAME DIESEL ENGINE, EQUIPMENT TYPE/MODEL 12V-71, 7123-7000, EQUIPMENT SERIAL NUMBER 12VA-61212, MANUFACTURER DETROIT, MANUFACTURER REFERENCE 5130355 | CAT | EA |  |  |  |  | syaiful |  | 2021-07-15 15:25:23 | 2021-09-26 13:13:24
9903043685 | R1311 | MANIFOLD | 0000 | TMP | TMP | GEN | TMP | MANIFOLD: | MANIFOLD, TYPE EXHAUST LEFT SIDE, MATERIAL FORGED CARBON STEEL, EQUIPMENT NAME DIESEL ENGINE, EQUIPMENT TYPE/MODEL 12V-71, 7123-7000, EQUIPMENT SERIAL NUMBER 12VA-61212, MANUFACTURER DETROIT, MANUFACTURER REFERENCE 5162810 | CAT | EA |  |  |  |  | syaiful |  | 2021-07-15 15:25:23 | 2021-09-26 13:12:40
9903043686 | R1414 | NUT | 0000 | TMP | TMP | GEN | TMP | NUT: | NUT, TYPE EXHAUST MANIFOLD, EQUIPMENT NAME DIESEL ENGINE, EQUIPMENT TYPE/MODEL 12V-71, 7123-7000, EQUIPMENT SERIAL NUMBER 12VA-61212, MANUFACTURER DETROIT, MANUFACTURER REFERENCE 9174746 | CAT | EA |  |  |  |  | akmal |  | 2021-07-15 15:25:23 | 2021-09-26 13:46:49
9903043687 | R2057 | STUD | 0000 | TMP | TMP | GEN | TMP | STUD: EXH MANIFOLD;ENGINE;12V-71;8925804 | STUD, TYPE EXHAUST MANIFOLD, EQUIPMENT NAME DIESEL ENGINE, EQUIPMENT TYPE/MODEL 12V-71, 7123-7000, EQUIPMENT SERIAL NUMBER 12VA-61212, MANUFACTURER DETROIT, MANUFACTURER REFERENCE 8925804 | QA | EA |  |  |  |  | akmal |  | 2021-07-15 15:25:23 | 2021-11-03 15:38:28
9903043688 | R0621 | CRAB | 0000 | TMP | TMP | GEN | TMP | CRAB: | CRAB, TYPE EXHAUST MANIFOLD, EQUIPMENT NAME DIESEL ENGINE, EQUIPMENT TYPE/MODEL 12V-71, 7123-7000, MANUFACTURER DETROIT, MANUFACTURER REFERENCE 5102735 | CAT | EA |  |  |  |  | syaiful |  | 2021-07-15 15:25:23 | 2021-09-26 11:20:38
9903043689 | R2304 | WASHER | 0000 | TMP | TMP | GEN | TMP | WASHER: EXH MANIFOLD;ENGINE;5104439 | WASHER, USAGE DESIGN EXHAUST MANIFOLD, EQUIPMENT NAME DIESEL ENGINE, EQUIPMENT TYPE/MODEL 12V-71, 7123-7000, EQUIPMENT SERIAL NUMBER 12VA-61212, MANUFACTURER DETROIT, MANUFACTURER REFERENCE 5104439 | QA1 | EA |  |  |  |  | akmal | R07 | 2021-07-15 15:25:23 | 2021-10-12 22:59:51
9903043690 | R1101 | HOSE | 0000 | TMP | TMP | GEN | TMP | HOSE: OIL PRESSURE;ENGINE;12V-71;5139692 | HOSE, TYPE OIL PRESSURE, EQUIPMENT NAME DIESEL ENGINE, EQUIPMENT TYPE/MODEL 12V-71, 7123-7000, EQUIPMENT SERIAL NUMBER 12VA-61212, MANUFACTURER DETROIT, MANUFACTURER REFERENCE 5139692 | QA | EA |  |  |  |  | akmal |  | 2021-07-15 15:25:23 | 2021-11-11 20:24:00
9903043691 | R0952 | GAUGE | 0000 | TMP | TMP | GEN | TMP | GAUGE: | GAUGE, TYPE WATER TEMPERATURE, RANGE 40 TO 260 DEG C, EQUIPMENT NAME DIESEL ENGINE, EQUIPMENT TYPE/MODEL 12V-71, 7123-7000, EQUIPMENT SERIAL NUMBER 12VA-61212, MANUFACTURER DETROIT, MANUFACTURER REFERENCE 23520725 | CAT | EA |  |  |  |  | syaiful |  | 2021-07-15 15:25:23 | 2021-09-26 11:52:43
9903043692 | R0049 | AMMETER | 0000 | TMP | TMP | GEN | TMP | AMMETER: | AMMETER, RANGE 0 TO 60A, SPECIAL FEATURES CHROME, EQUIPMENT NAME DIESEL ENGINE, EQUIPMENT TYPE/MODEL 12V-71, 7123-7000, MANUFACTURER DETROIT, MANUFACTURER REFERENCE 6474062 | CAT | EA |  |  |  |  | syaiful |  | 2021-07-15 15:25:23 | 2021-09-26 11:28:04
9903043693 | R2100 | TACHOMETER | 0000 | TMP | TMP | GEN | TMP | TACHOMETER: | TACHOMETER, TYPE ANAALOG, RANGE 0 TO 3000 RPM, USAGE DESIGN MEHCHANICAL, EQUIPMENT NAME DIESEL ENGINE, EQUIPMENT TYPE/MODEL 12V-71, 7123-7000, EQUIPMENT SERIAL NUMBER 12VA-61212, MANUFACTURER DETROIT, MANUFACTURER REFERENCE 1536515 | CAT | EA |  |  |  |  | akmal |  | 2021-07-15 15:25:23 | 2021-09-26 12:15:17
9903043694 | R0019 | ADAPTER | 0000 | TMP | TMP | GEN | TMP | ADAPTER: TACHOMTR;ENGINE;12V-71;5136249 | ADAPTER, TYPE TACHOMETER, EQUIPMENT NAME DIESEL ENGINE, EQUIPMENT TYPE/MODEL 12V-71, 7123-7000, EQUIPMENT SERIAL NUMBER 12VA-61212, MANUFACTURER DETROIT, MANUFACTURER REFERENCE 5136249 | QA1 | EA |  |  |  |  | syaiful |  | 2021-07-15 15:25:23 | 2021-10-31 08:13:53
9903043695 | R0019 | ADAPTER | 0000 | TMP | TMP | GEN | TMP | ADAPTER: TACHOMTR;ENGINE;12V-71;5102048 | ADAPTER, TYPE TACHOMETER, EQUIPMENT NAME DIESEL ENGINE, EQUIPMENT TYPE/MODEL 12V-71, 7123-7000, EQUIPMENT SERIAL NUMBER 12VA-61212, MANUFACTURER DETROIT, MANUFACTURER REFERENCE 5102048 | QA1 | EA |  |  |  |  | syaiful |  | 2021-07-15 15:25:23 | 2021-10-31 08:10:46
9903043696 | R0346 | CABLE | 0000 | TMP | TMP | GEN | TMP | CABLE: ENGINE | CABLE, STRUCTURE TWISTED, USAGE DESIGN TACHOMETER/SPEEDOMETER, EQUIPMENT NAME DIESEL ENGINE, EQUIPMENT TYPE/MODEL 12V-71, 7123-7000, EQUIPMENT SERIAL NUMBER 12VA-61212, MANUFACTURER DETROIT, MANUFACTURER REFERENCE 6478558 | CAT | EA |  |  |  |  | akmal |  | 2021-07-15 15:25:23 | 2021-09-26 13:50:10
9903043697 | R1850 | SHAFT | 0000 | TMP | TMP | GEN | TMP | SHAFT: | SHAFT, USAGE DESIGN TACHOMETER FLEXIBLE, EQUIPMENT NAME DIESEL ENGINE, EQUIPMENT TYPE/MODEL 12V-71, 7123-7000, EQUIPMENT SERIAL NUMBER 12VA-61212, MANUFACTURER DETROIT, MANUFACTURER REFERENCE 5108089 | CAT | EA |  |  |  |  | akmal |  | 2021-07-15 15:25:23 | 2021-09-26 13:22:22
9903043698 | R1702 | RELAY | 0000 | TMP | TMP | GEN | TMP | RELAY: AIR SHUTOFF;12V-71;8921717 | RELAY, TYPE AIR SHUTOFF CONTROL, CONTACT RATING 24VDC, EQUIPMENT NAME DIESEL ENGINE, EQUIPMENT TYPE/MODEL 12V-71/7123-7000, EQUIPMENT SERIAL NUMBER 12VA-61212, MANUFACTURER DETROIT, MANUFACTURER REFERENCE 8921717 | QA | EA |  |  |  |  | syaiful |  | 2021-07-15 15:25:23 | 2021-10-29 08:51:03
9903043699 | R2090 | SWITCH,TEMPERATURE | 0000 | TMP | TMP | GEN | TMP | SWITCH,TEMPERATURE: | SWITCH: TEMPERATURE, ELECTRICAL RATING 24VDC, EQUIPMENT NAME DIESEL ENGINE, EQUIPMENT TYPE/MODEL 12V-71, 7123-7000, EQUIPMENT SERIAL NUMBER 12VA-61212, MANUFACTURER DETROIT, MANUFACTURER REFERENCE 5146080 | CAT | EA |  |  |  |  | akmal |  | 2021-07-15 15:25:23 | 2021-09-26 13:10:18
9903043700 | R0952 | GAUGE | 0000 | TMP | TMP | GEN | TMP | GAUGE: | GAUGE, TYPE WATER TEMPERATURE, RANGE 40 TO 260 DEG C, EQUIPMENT NAME DIESEL ENGINE, EQUIPMENT TYPE/MODEL 8V-92, 8083-7405, EQUIPMENT SERIAL NUMBER 08VF-167236, MANUFACTURER DETROIT, MANUFACTURER REFERENCE 23520726 | CAT | EA |  |  |  |  | akmal |  | 2021-07-15 15:25:23 | 2021-09-26 17:47:40
9903044358 |  |  |  | Stock | K59 | GEN |  |  |  | RAW | EA |  |  |  |  | admin |  | 2021-07-15 15:25:23 | 2021-07-15 15:25:23
9903044362 | R2205 | TRANSMITTER,LIQUID LEVEL | 0000 | TMP | TMP | GEN | TMP | TRANSMITTER,LEVEL: | TRANSMITTER: LIQUID LEVEL, | RAW | EA |  |  |  |  | jayadi |  | 2021-07-15 15:25:23 | 2021-11-11 02:28:13
9903044363 | R0555 | CONE,BEARING | 0000 | TMP | TMP | GEN | TMP | CONE,BEARING: | CONE: BEARING, TYPE TAPERED, INSIDE DIAMETER 41.275MM, WIDTH 30.2MM, BORE SHAPE STRAIGHT | CAT | EA |  |  |  |  | syaiful |  | 2021-07-15 15:25:23 | 2021-09-27 11:48:51
9903044364 | R0654 | CUP,BEARING | 0000 | TMP | TMP | GEN | TMP | CUP,BEARING: | CUP: BEARING, TYPE TAPERED, OUTSIDE DIAMETER 85.725MM, WIDTH 23.8MM | CAT | EA |  |  |  |  | syaiful |  | 2021-07-15 15:25:23 | 2021-09-27 12:03:23
9903044365 | R0555 | CONE,BEARING | 0000 | TMP | TMP | GEN | TMP | CONE,BEARING: | CONE: BEARING, TYPE TAPERED, INSIDE DIAMETER 63.5MM, WIDTH 36.7MM, BORE SHAPE STRAIGHT | CAT | EA |  |  |  |  | syaiful |  | 2021-07-15 15:25:23 | 2021-09-27 11:58:34
9903044366 | R0654 | CUP,BEARING | 0000 | TMP | TMP | GEN | TMP | CUP,BEARING: | CUP: BEARING, TYPE TAPERED, OUTSIDE DIAMETER 123.825MM, WIDTH 30.2MM | CAT | EA |  |  |  |  | syaiful |  | 2021-07-15 15:25:23 | 2021-09-27 12:02:40
9903044367 | R0555 | CONE,BEARING | 0000 | TMP | TMP | GEN | TMP | CONE,BEARING: | CONE: BEARING, TYPE TAPERED, INSIDE DIAMETER 63.5MM, WIDTH 30.2MM, BORE SHAPE STRAIGHT | CAT | EA |  |  |  |  | syaiful |  | 2021-07-15 15:25:23 | 2021-09-27 11:57:30
9903044368 | R0654 | CUP,BEARING | 0000 | TMP | TMP | GEN | TMP | CUP,BEARING: | CUP: BEARING, TYPE TAPERED, OUTSIDE DIAMETER 112.7MM, WIDTH 23.8MM | CAT | EA |  |  |  |  | syaiful |  | 2021-07-15 15:25:23 | 2021-09-27 12:06:49
9903044369 | R1830 | SEAL,OIL | 0000 | TMP | TMP | GEN | TMP | SEAL,OIL: 1LIP-SPR;63.5X88.9X11MM;NBR | SEAL: OIL, TYPE SINGLE LIP, SPRING LOADED, INSIDE DIAMETER 63.5MM, OUTSIDE DIAMETER 88.9MM, WIDTH 11.125MM, SEAL MATERIAL NBR, CAGE MATERIAL STEEL | QA | EA |  |  |  |  | syaiful | R07 | 2021-07-15 15:25:23 | 2021-11-07 02:36:29
9903044370 | R1874 | SHIM SET | 0000 | TMP | TMP | GEN | TMP | SHIM SET: | SHIM SET, TYPE BEARING, THICKNESS 0.13 TO 0.51MM, MATERIAL STAINLESS STEEL, EQUIPMENT NAME GEAR BOX, EQUIPMENT TYPE/MODEL AO2053A, EQUIPMENT SERIAL NUMBER C192291A-1/C192291A-2/C1922 91A-3, MANUFACTURER COTTA, MANUFACTURER REFERENCE 80VX582, MANUFACTURER REFERENCE POS 68 | CAT | SET |  |  |  |  | syaiful |  | 2021-07-15 15:25:23 | 2021-09-27 13:32:18
9903044371 | R1873 | SHIM | 0000 | TMP | TMP | GEN | TMP | SHIM: BEARING;0.005IN;4.53X5.5IN;SS | SHIM, TYPE BEARING, THICKNESS 0.005 IN, SIZE 4.53 IN ID X 5.5 IN OD, MATERIAL STAINLESS STEEL, SPECIAL FEATURES 4 BOLT HOLE | QA | EA |  |  |  |  | syaiful |  | 2021-07-15 15:25:23 | 2021-11-05 03:17:40
9903044372 | R1873 | SHIM | 0000 | TMP | TMP | GEN | TMP | SHIM: BEARING;0.007IN;4.53X5.5IN;SS | SHIM, TYPE BEARING, THICKNESS 0.007 IN, SIZE 4.53 IN ID X 5.5 IN OD, MATERIAL STAINLESS STEEL, SPECIAL FEATURES 4 BOLT HOLE | QA | EA |  |  |  |  | syaiful |  | 2021-07-15 15:25:23 | 2021-11-05 03:24:10
9903044373 | R1873 | SHIM | 0000 | TMP | TMP | GEN | TMP | SHIM: BEARING;0.020IN;4.53X5.5IN;SS | SHIM, TYPE BEARING, THICKNESS 0.02 IN, SIZE 4.53 IN ID X 5.5 IN OD, MATERIAL STAINLESS STEEL | QA | EA |  |  |  |  | syaiful |  | 2021-07-15 15:25:23 | 2021-11-05 03:25:56
9903044374 | R1415 | NUT,BEARING LOCK | 0000 | TMP | TMP | GEN | TMP | NUT,BEARING LOCK: | NUT: BEARING LOCK, INDUSTRY STANDARD B1509B, TYPE SHAFT, EQUIPMENT NAME GEAR BOX, EQUIPMENT TYPE/MODEL AO2053A, EQUIPMENT SERIAL NUMBER C192291A-1/C192291A-2/C1922 91A-3, MANUFACTURER COTTA, MANUFACTURER REFERENCE 80VX537, MANUFACTURER REFERENCE POS 81 | CAT | EA |  |  |  |  | syaiful |  | 2021-07-15 15:25:23 | 2021-09-27 13:57:09
9903044375 | R2305 | WASHER,BEARING LOCK | 0000 | TMP | TMP | GEN | TMP | WASHER,BEARING LOCK: | WASHER: BEARING LOCK, INDUSTRY STANDARD B1511E, SPECIAL FEATURES THURST, EQUIPMENT NAME GEAR BOX, EQUIPMENT TYPE/MODEL AO2053A, EQUIPMENT SERIAL NUMBER C192291A-1/C192291A-2/C1922 91A-3, MANUFACTURER COTTA, MANUFACTURER REFERENCE 02007240, MANUFACTURER REFERENCE POS 83 | CAT | EA |  |  |  |  | syaiful |  | 2021-07-15 15:25:23 | 2021-09-27 13:49:41
9903044376 |  |  |  | Stock | K58 | GEN |  |  |  | RAW | SET |  |  |  |  | admin |  | 2021-07-15 15:25:23 | 2021-07-15 15:25:23
9903044420 |  |  |  | Stock | K76 | GEN |  |  |  | RAW | PC |  |  |  |  | admin |  | 2021-07-15 15:25:23 | 2021-07-15 15:25:23
9903044505 |  |  |  | Stock | K59 | GEN |  |  |  | RAW | EA |  |  |  |  | admin |  | 2021-07-15 15:25:23 | 2021-07-15 15:25:23
9903044516 |  |  |  | Stock | K80 | GEN |  |  |  | RAW | PAC |  |  |  |  | admin |  | 2021-07-15 15:25:23 | 2021-07-15 15:25:23
9903044522 |  |  |  | Stock | K59 | GEN |  |  |  | RAW | EA |  |  |  |  | admin |  | 2021-07-15 15:25:23 | 2021-07-15 15:25:23
9903044696 |  |  |  | Stock | K89 | GEN |  |  |  | RAW | KG |  |  |  |  | admin |  | 2021-07-15 15:25:23 | 2021-07-15 15:25:23
9903044697 | 28335 | O-LET,PIPE | 4730 | TMP | TMP | GEN | TMP | O-LET: SOCKOLET;10-6X1-1/2IN;3000;A105 | O-LET: PIPE, TYPE SOCKOLET, RUN PIPE SIZE 10 TO 6 IN, OUTLET SIZE 1-1/2 IN, RATING 3000 PSI, CONNECTION SOCKET WELD, MATERIAL CARBON STEEL, SPECIFICATION ASTM A105N, FINISH BLACK OXIDE, INDUSTRY STANDARD ASME B16.11 | QA | EA |  |  |  |  | bursah | R03 | 2021-07-15 15:25:23 | 2021-07-23 16:10:54
9903044701 | R0293 | BREAKER,CIRCUIT | 0000 | TMP | TMP | GEN | TMP | BREAKER: MCCB;3P;40A;380-415V;10KA | BREAKER: CIRCUIT, TYPE MOULDED CASE (MCCB), VOLTAGE 380 TO 415VAC, POLE 3 POLE, AMPERAGE 40A, INTERRUPT CAPACITY 10KA, FREQUENCY 50/60HZ, CIRCUIT PROTECTION TYPE MOTOR CIRCUIT PROTECTION, TERMINAL DATA SCREW CLAMP, STANDARDS IEC/EN 60947-2 | QA | EA |  |  |  |  | aa52LvePHS | R06 | 2021-07-15 15:25:23 | 2021-09-03 17:07:55
9903044702 |  |  |  | Stock | K59 | GEN |  |  |  | RAW | EA |  |  |  |  | admin |  | 2021-07-15 15:25:23 | 2021-07-15 15:25:23
9903044735 |  |  |  | Stock | K58 | GEN |  |  |  | RAW | EA |  |  |  |  | admin |  | 2021-07-15 15:25:23 | 2021-07-15 15:25:23
9903044743 | R2311 | WASHER,SEALING | 0000 | TMP | TMP | GEN | TMP | WASHER,SEAL: M5;5.13X12.7X1.57MM;NR | WASHER: SEALING, NOMINAL SIZE M5, INSIDE DIAMETER 5.13MM, OUTSIDE DIAMETER 12.7MM, THICKNESS 1.57MM, MATERIAL NEOPRENE RUBBER | QA | EA |  |  |  |  | jayadi |  | 2021-07-15 15:25:23 | 2021-10-16 14:12:50
9903044744 | R1759 | ROD,GROUND | 0000 | TMP | TMP | GEN | TMP | ROD,GROUND: POINTED;3/4IN X 6FT;CU | ROD: GROUND, DIAMETER 3/4 IN, LENGTH 6 FT, MATERIAL COPPER-BONDED STEEL, TENSILE STRENGTH 552 MPA MIN, TYPE POINTED, STANDARDS IEC EN 62561-2 | QA | EA |  |  |  |  | jayadi |  | 2021-07-15 15:25:23 | 2021-10-16 01:10:53
9903044745 | R1759 | ROD,GROUND | 0000 | TMP | TMP | GEN | TMP | ROD,GROUND: THREADED;3/4IN X 8FT;CU | ROD: GROUND, DIAMETER 3/4 IN, LENGTH 8 FT, MATERIAL COPPER-BONDED STEEL, TENSILE STRENGTH 552 MPA MIN, TYPE THREADED, STANDARDS IEC EN 62561-2 | QA | EA |  |  |  |  | jayadi |  | 2021-07-15 15:25:23 | 2021-10-16 01:21:25
9903044746 | R1759 | ROD,GROUND | 0000 | TMP | TMP | GEN | TMP | ROD,GROUND: POINTED;5/8IN X 6FT;CU | ROD: GROUND, DIAMETER 5/8 IN, LENGTH 6 FT, MATERIAL COPPER-BONDED STEEL, TENSILE STRENGTH 552 MPA MIN, TYPE POINTED, STANDARDS IEC EN 62561-2 | QA | EA |  |  |  |  | jayadi |  | 2021-07-15 15:25:23 | 2021-10-16 01:26:38
9903044747 | R1759 | ROD,GROUND | 0000 | TMP | TMP | GEN | TMP | ROD,GROUND: THREADED;5/8IN X 6FT;CU | ROD: GROUND, DIAMETER 5/8 IN, LENGTH 6 FT, MATERIAL COPPER-BONDED STEEL, TENSILE STRENGTH 552 MPA MIN, TYPE THREADED, STANDARDS IEC EN 62561-2 | QA | EA |  |  |  |  | jayadi |  | 2021-07-15 15:25:23 | 2021-10-16 01:28:00
9903044748 | R0469 | CLAMP,GROUNDING | 0000 | TMP | TMP | GEN | TMP | CLAMP,GROUNDING: 95MM2;GALV;ROD 3/4IN | CLAMP: GROUNDING, STYLE 2 BOLTED, SIZE 95MM2, MATERIAL GALVANIZED STEEL, USAGE DESIGN GROUND ROD TO CONDUCTOR 1/2 TO 3/4 IN | QA | EA |  |  |  |  | jayadi |  | 2021-07-15 15:25:23 | 2021-10-16 10:57:29
9903044749 | R0469 | CLAMP,GROUNDING | 0000 | TMP | TMP | GEN | TMP | CLAMP,GROUNDING: 25MM2;GALV;ROD 5/8IN | CLAMP: GROUNDING, STYLE 1 BOLTED, SIZE 6 TO 25MM2, MATERIAL GALVANIZED STEEL, USAGE DESIGN GROUND ROD TO CONDUCTOR 1/2 TO 5/8 IN | QA | EA |  |  |  |  | jayadi |  | 2021-07-15 15:25:23 | 2021-10-16 10:47:03
9903044750 | R0605 | COUPLING | 0000 | TMP | TMP | GEN | TMP | COUPLING: COMPR;3/4IN;BRZ;GROUND ROD | COUPLING, TYPE COMPRESSION, SIZE 3/4 IN UNC X 69.8MM LG, MATERIAL SILICONE BRONZE, SPECIAL FEATURES IEC EN 62561-2, USAGE DESIGN COPPER-BONDED POINTED GROUND ROD | QA | EA |  |  |  |  | jayadi |  | 2021-07-15 15:25:23 | 2021-10-16 10:36:35
9903044751 | R0605 | COUPLING | 0000 | TMP | TMP | GEN | TMP | COUPLING: COMPR;5/8IN;BRZ;GROUND ROD | COUPLING, TYPE COMPRESSION, SIZE 5/8 IN UNC X 69.8MM LG, MATERIAL BRONZE, SPECIAL FEATURES IEC EN 62561-2, USAGE DESIGN COPPER-BONDED POINTED GROUND ROD | QA | EA |  |  |  |  | jayadi |  | 2021-07-15 15:25:23 | 2021-10-16 10:31:42
9903044752 | R0605 | COUPLING | 0000 | TMP | TMP | GEN | TMP | COUPLING: THD;3/4IN;BRZ;GROUND ROD | COUPLING, TYPE THREADED, SIZE 3/4 IN UNC X 76.2MM LG, MATERIAL BRONZE, SPECIAL FEATURES IEC EN 62561-2, USAGE DESIGN COPPER-BONDED THREADED GROUND ROD | QA | EA |  |  |  |  | jayadi |  | 2021-07-15 15:25:23 | 2021-10-16 10:26:48
9903044753 | R0605 | COUPLING | 0000 | TMP | TMP | GEN | TMP | COUPLING: THD;5/8IN;BRZ;GROUND ROD | COUPLING, TYPE THREADED, SIZE 5/8 IN UNC X 61MM LG, MATERIAL BRONZE, SPECIAL FEATURES IEC EN 62561-2, USAGE DESIGN COPPER-BONDED THREADED GROUND ROD | QA | EA |  |  |  |  | jayadi |  | 2021-07-15 15:25:23 | 2021-10-16 09:31:53
9903044756 | R0252 | BOLT,MACHINE | 5306 | Stock | K81 | GEN | TMP | BOLT: 3/4INX10UNCX50MM;HEX;B7;BLK | BOLT: MACHINE, DIAMETER 3/4 IN, LENGTH 50MM, THREADS 10 UNC, HEAD HEXAGON, MATERIAL CARBON STEEL, SPECIFICATION ASTM A193, GRADE B7, FINISH BLACK OXIDE | QA | EA |  |  |  |  | jayadi | R07 | 2021-07-15 15:25:23 | 2021-10-16 13:39:21
9903044757 | R0252 | BOLT,MACHINE | 5306 | Stock | K81 | GEN | TMP | BOLT: 5/8INX11UNCX45MM;HEX;B7;BLK | BOLT: MACHINE, DIAMETER 5/8 IN, LENGTH 45MM, THREADS 11 UNC, HEAD HEXAGON, MATERIAL CARBON STEEL, SPECIFICATION ASTM A193, GRADE B7, FINISH BLACK OXIDE | QA | EA |  |  |  |  | jayadi | R07 | 2021-07-15 15:25:23 | 2021-10-16 13:39:53
9903044759 | R0329 | BUS | 0000 | TMP | TMP | GEN | TMP | BUS: FLAT BAR;305X51X6.4MM;CU;GROUNDING | BUS, SHAPE FLAT BAR, SIZE 305MM LG X 51MM W X 6.4MM THK, MATERIAL COPPER, USAGE DESIGN GROUNDING BUSBAR | QA | EA |  |  |  |  | jayadi |  | 2021-07-15 15:25:23 | 2021-10-16 11:12:18
9903044760 |  |  |  | Stock | K68 | GEN |  |  |  | RAW | EA |  |  |  |  | admin |  | 2021-07-15 15:25:23 | 2021-07-15 15:25:23
9903044763 |  |  |  | Stock | K70 | GEN |  |  |  | RAW | RL |  |  |  |  | admin |  | 2021-07-15 15:25:23 | 2021-07-15 15:25:23
9903044764 |  |  |  | Stock | K85 | GEN |  |  |  | RAW | EA |  |  |  |  | admin |  | 2021-07-15 15:25:23 | 2021-07-15 15:25:23
9903044765 |  |  |  | Stock | K85 | GEN |  |  |  | RAW | EA |  |  |  |  | admin |  | 2021-07-15 15:25:23 | 2021-07-15 15:25:23
9903044768 |  |  |  | Stock | K85 | GEN |  |  |  | RAW | EA |  |  |  |  | admin |  | 2021-07-15 15:25:23 | 2021-07-15 15:25:23
9903045118 |  |  |  | Stock | K77 | GEN |  |  |  | RAW | EA |  |  |  |  | admin |  | 2021-07-15 15:25:23 | 2021-07-15 15:25:23
9903045207 |  |  |  | Stock | K92 | GEN |  |  |  | RAW | EA |  |  |  |  | admin |  | 2021-07-15 15:25:23 | 2021-07-15 15:25:23
9903045233 |  |  |  | Stock | K69 | GEN |  |  |  | RAW | EA |  |  |  |  | admin |  | 2021-07-15 15:25:23 | 2021-07-15 15:25:23
9903045273 | 68257 | LAMP,LIGHT EMITTING DIODE | 0000 | TMP | TMP | GEN | TMP | LAMP,LED: | LAMP: LIGHT EMITTING DIODE, BULB STYLE PEAR, WATTAGE RATING 8 TO 10W, VOLTAGE RATING 220 TO 240VAC, LAMP BASE TYPE E27, COLOUR EXTRA WARM WHITE, COLOUR TEMPERATURE 2700 TO 4000 K | CAT | EA |  |  |  |  | syaiful |  | 2021-07-15 15:25:23 | 2021-09-25 17:02:07
9903045308 | R1549 | PLATE,METAL | 0000 | TMP | TMP | GEN | TMP | PLATE: 12X1500X6000MM;A516-70 | PLATE: METAL, SIZE 12MM T X 1500MM W X 6000MM L, MATERIAL CARBON STEEL, SPECIFICATION ASTM A516-70, GRADE 70 | QA | SH | NON FABRICATION | NON BOM | NON CRITICAL |  | jayadi | R04 | 2021-07-15 15:25:23 | 2021-08-16 02:55:20
9903045525 | R2077 | SWITCH,DISCONNECT | 0000 | TMP | TMP | GEN | TMP | SWITCH,DISCONNECT: | SWITCH: DISCONNECT, | RAW | UN |  |  |  |  | jayadi |  | 2021-07-15 15:25:23 | 2021-10-30 19:49:49
9903045526 |  |  |  | Stock | K67 | GEN |  |  |  | RAW | UN |  |  |  |  | admin |  | 2021-07-15 15:25:23 | 2021-07-15 15:25:23
9903045527 | R2077 | SWITCH,DISCONNECT | 0000 | TMP | TMP | GEN | TMP | SWITCH,DISCONNECT: | SWITCH: DISCONNECT, | RAW | UN |  |  |  |  | jayadi |  | 2021-07-15 15:25:23 | 2021-10-30 19:50:03
9903045694 |  |  |  | Stock | K59 | GEN |  |  |  | RAW | SET |  |  |  |  | admin |  | 2021-07-15 15:25:23 | 2021-07-15 15:25:23
9903045695 |  |  |  | Stock | K59 | GEN |  |  |  | RAW | SET |  |  |  |  | admin |  | 2021-07-15 15:25:23 | 2021-07-15 15:25:23
9903045696 |  |  |  | Stock | K68 | GEN |  |  |  | RAW | SET |  |  |  |  | admin |  | 2021-07-15 15:25:23 | 2021-07-15 15:25:23
9903045699 |  |  |  | Stock | K74 | GEN |  |  |  | RAW | EA |  |  |  |  | admin |  | 2021-07-15 15:25:23 | 2021-07-15 15:25:23
9903045700 | R2209 | TRAP | 0000 | TMP | TMP | GEN | TMP | TRAP: | TRAP, TYPE WATER DRAIN, MATERIAL CAST IRON, SPECIAL FEATURES 250PSI, EQUIPMENT NAME INSTRUMENT AIR COMPRESSOR, EQUIPMENT TYPE/MODEL SSR-EP-50/60, EQUIPMENT SERIAL NUMBER F16310U96264, MANUFACTURER INGERSOLL RAND, MANUFACTURER REFERENCE 39796578 | CAT | EA |  |  |  |  | syaiful |  | 2021-07-15 15:25:23 | 2021-08-01 21:13:57
9903045714 |  |  |  | Stock | K59 | GEN |  |  |  | RAW | BX |  |  |  |  | admin |  | 2021-07-15 15:25:23 | 2021-07-15 15:25:23
9903045715 |  |  |  | Stock | K59 | GEN |  |  |  | RAW | BX |  |  |  |  | admin |  | 2021-07-15 15:25:23 | 2021-07-15 15:25:23
9903045716 |  |  |  | Stock | K59 | GEN |  |  |  | RAW | BX |  |  |  |  | admin |  | 2021-07-15 15:25:23 | 2021-07-15 15:25:23
9903045717 |  |  |  | Stock | K59 | GEN |  |  |  | RAW | BX |  |  |  |  | admin |  | 2021-07-15 15:25:23 | 2021-07-15 15:25:23
9903045718 |  |  |  | Stock | K59 | GEN |  |  |  | RAW | BX |  |  |  |  | admin |  | 2021-07-15 15:25:23 | 2021-07-15 15:25:23
9903045719 |  |  |  | Stock | K88 | GEN |  |  |  | RAW | TU |  |  |  |  | admin |  | 2021-07-15 15:25:23 | 2021-07-15 15:25:23
9903045720 |  |  |  | Stock | K58 | GEN |  |  |  | RAW | SET |  |  |  |  | admin |  | 2021-07-15 15:25:23 | 2021-07-15 15:25:23
9903045724 |  |  |  | Stock | K59 | GEN |  |  |  | RAW | EA |  |  |  |  | admin |  | 2021-07-15 15:25:23 | 2021-07-15 15:25:23
9903045731 |  |  |  | Stock | K76 | GEN |  |  |  | RAW | PC |  |  |  |  | admin |  | 2021-07-15 15:25:23 | 2021-07-15 15:25:23
9903045743 |  |  |  | Stock | K58 | GEN |  |  |  | RAW | PC |  |  |  |  | admin |  | 2021-07-15 15:25:23 | 2021-07-15 15:25:23
9903045744 |  |  |  | Stock | K96 | GEN |  |  |  | RAW | M |  |  |  |  | admin |  | 2021-07-15 15:25:23 | 2021-07-15 15:25:23
9903045745 |  |  |  | Stock | K58 | GEN |  |  |  | RAW | EA |  |  |  |  | admin |  | 2021-07-15 15:25:23 | 2021-07-15 15:25:23
9903045884 |  |  |  | Stock | K74 | GEN |  |  |  | RAW | EA |  |  |  |  | admin |  | 2021-07-15 15:25:23 | 2021-07-15 15:25:23
9903045885 |  |  |  | Stock | K59 | GEN |  |  |  | RAW | EA |  |  |  |  | admin |  | 2021-07-15 15:25:23 | 2021-07-15 15:25:23
9903045901 |  |  |  | Stock | K59 | GEN |  |  |  | RAW | UN |  |  |  |  | admin |  | 2021-07-15 15:25:23 | 2021-07-15 15:25:23
9903045902 |  |  |  | Stock | K59 | GEN |  |  |  | RAW | UN |  |  |  |  | admin |  | 2021-07-15 15:25:23 | 2021-07-15 15:25:23
9903045903 |  |  |  | Stock | K59 | GEN |  |  |  | RAW | UN |  |  |  |  | admin |  | 2021-07-15 15:25:23 | 2021-07-15 15:25:23
9903045907 |  |  |  | Stock | K58 | GEN |  |  |  | RAW | EA |  |  |  |  | admin |  | 2021-07-15 15:25:23 | 2021-07-15 15:25:23
9903046081 | 0374A | CABLE,ELECTRICAL | 6145 | TMP | TMP | GEN | TMP | CABLE: N2XFGBY;4CX4MM2;0.6/1KV;CU/XLPE | CABLE: ELECTRICAL, TYPE N2XFGBY, NUMBER OF CORES 4 CORE, CONDUCTOR SIZE 4MM2, CONDUCTOR MATERIAL COPPER, VOLTAGE RATING 0.6/1KV, INSULATION MATERIAL XLPE, FILLER MATERIAL EXTRUDED PVC, SHEATH MATERIAL EXTRUDED PVC, SPECIFICATION/STD DATA IEC 60502-1/SPLN 43-7, SPECIAL FEATURES GALV FLAT STEEL & TAPE ARMOUR | QA | M | NON FABRICATION | NON BOM | NON CRITICAL |  | akmal | R04 | 2021-07-15 15:25:23 | 2021-07-21 23:31:53
9903046090 |  |  |  | Stock | K67 | GEN |  |  |  | RAW | UN |  |  |  |  | admin |  | 2021-07-15 15:25:23 | 2021-07-15 15:25:23
9903046092 |  |  |  | Stock | K66 | GEN |  |  |  | RAW | EA |  |  |  |  | admin |  | 2021-07-15 15:25:23 | 2021-07-15 15:25:23
9903046103 |  |  |  | Stock | K58 | GEN |  |  |  | RAW | EA |  |  |  |  | admin |  | 2021-07-15 15:25:23 | 2021-07-15 15:25:23
9903046128 |  |  |  | Stock | K67 | GEN |  |  |  | RAW | EA |  |  |  |  | admin |  | 2021-07-15 15:25:23 | 2021-07-15 15:25:23
9903046129 |  |  |  | Stock | K67 | GEN |  |  |  | RAW | EA |  |  |  |  | admin |  | 2021-07-15 15:25:23 | 2021-07-15 15:25:23
9903046130 |  |  |  | Stock | K67 | GEN |  |  |  | RAW | EA |  |  |  |  | admin |  | 2021-07-15 15:25:23 | 2021-07-15 15:25:23
9903046153 | R0144 | BATTERY,STORAGE | 0000 | TMP | TMP | GEN | TMP | BATTERY,STORAGE: MTC FREE;6V;155AH;TH M8 | BATTERY: STORAGE, TYPE MAINTENANCE FREE, VOLTAGE 6V, AMP HOURS 155AH, CONNECTION THREADED INSERT M8, GROUP SIZE 115MM LG X 80MM W X 90MM H | QA1 | EA |  |  |  |  | dzikri | R07 | 2021-07-15 15:25:23 | 2021-10-13 17:04:48
9903046160 |  |  |  | Stock | K89 | GEN |  |  |  | RAW | L |  |  |  |  | admin |  | 2021-07-15 15:25:23 | 2021-07-15 15:25:23
9903046161 |  |  |  | Stock | K89 | GEN |  |  |  | RAW | L |  |  |  |  | admin |  | 2021-07-15 15:25:23 | 2021-07-15 15:25:23
9903046163 |  |  |  | Stock | K58 | GEN |  |  |  | RAW | SET |  |  |  |  | admin |  | 2021-07-15 15:25:23 | 2021-07-15 15:25:23
9903046164 |  |  |  | Stock | K81 | GEN |  |  |  | RAW | EA |  |  |  |  | admin |  | 2021-07-15 15:25:23 | 2021-07-15 15:25:23
9903046203 | R0943 | GASKET | 0000 | TMP | TMP | GEN | TMP | GASKET: SEAT;BFLY VALVE;BHP-6-L2 6IN;A27 | GASKET, TYPE SEAT, MATERIAL STAINLESS STEEL 316, EQUIPMENT NAME BUTTERFLY VALVE, EQUIPMENT TYPE/MODEL BHP-6-L2-CS-TC-S2-S2-FT-S2, 6 IN, MANUFACTURER DEZURIK, MANUFACTURER REFERENCE POS A27 | QA | EA |  |  |  |  | syaiful | R05 | 2021-07-15 15:25:23 | 2021-09-29 15:58:21
9903046204 | R0730 | DISC | 0000 | TMP | TMP | GEN | TMP | DISC: | DISC, TYPE BOWL, SPECIAL FEATURES SET OF 78 EA, EQUIPMENT NAME SOLIDS-RETAINING CENTRIFUGAL SEPARATOR, EQUIPMENT TYPE/MODEL MMB 304S-11-50, MANUFACTURER ALFA LAVAL, MANUFACTURER REFERENCE 543588-82 | CAT | SET |  |  |  |  | akmal |  | 2021-07-15 15:25:23 | 2021-08-24 23:50:10
9903046205 | R0730 | DISC | 0000 | TMP | TMP | GEN | TMP | DISC: | DISC, TYPE TOP, EQUIPMENT NAME SOLIDS-RETAINING CENTRIFUGAL SEPARATOR, EQUIPMENT TYPE/MODEL MMB 304S-11-50, MANUFACTURER ALFA LAVAL, MANUFACTURER REFERENCE 548029-01 | CAT | EA |  |  |  |  | akmal |  | 2021-07-15 15:25:23 | 2021-08-24 23:38:15
9903046206 | R0746 | DISTRIBUTOR | 0000 | TMP | TMP | GEN | TMP | DISTRIBUTOR: | DISTRIBUTOR, SPECIAL FEATURES C/W PARALLEL PIN 543590-04 SET OF 6 EA, EQUIPMENT NAME SOLIDS-RETAINING CENTRIFUGAL SEPARATOR, EQUIPMENT TYPE/MODEL MMB 304S-11-50, MANUFACTURER ALFA LAVAL, MANUFACTURER REFERENCE 545657-83 | CAT | EA |  |  |  |  | akmal |  | 2021-07-15 15:25:23 | 2021-08-24 23:43:37
9903046207 | R0134 | BASKET | 0000 | TMP | TMP | GEN | TMP | BASKET: | BASKET, TYPE SLUDGE, USAGE DESIGN SEPARATOR BOWL, EQUIPMENT NAME SOLIDS-RETAINING CENTRIFUGAL SEPARATOR, EQUIPMENT TYPE/MODEL MMB 304S-11-50, MANUFACTURER ALFA LAVAL, MANUFACTURER REFERENCE 549592-80 | CAT | EA |  |  |  |  | akmal |  | 2021-07-15 15:25:23 | 2021-08-24 23:21:28
9903046433 |  |  |  | Stock | K58 | GEN |  |  |  | RAW | EA |  |  |  |  | admin |  | 2021-07-15 15:25:23 | 2021-07-15 15:25:23
9903046435 |  |  |  | Stock | K85 | GEN |  |  |  | RAW | EA |  |  |  |  | admin |  | 2021-07-15 15:25:23 | 2021-07-15 15:25:23
9903046441 | 37840 | GASKET,SPIRAL WOUND | 5330 | Stock | K85 | GEN | TMP | GASKET,SW: FILLER;20IN;300;GR;304 | GASKET: SPIRAL WOUND, PIPE SIZE 20 IN, PRESSURE RATING 300 PSI, FILLER MATERIAL GRAPHITE, WINDING MATERIAL STAINLESS STEEL 304, STYLE FILLER ONLY, SHAPE ROUND, INDUSTRY STANDARD ASME B16.20 | QA | EA |  |  |  |  | syaiful | R02 | 2021-07-17 03:52:58 | 2021-07-19 13:18:00
9903046443 |  |  |  | Stock | K58 | GEN |  |  |  | RAW | EA |  |  |  |  | admin |  | 2021-07-15 15:25:23 | 2021-07-15 15:25:23
9903046444 |  |  |  | Stock | K85 | GEN |  |  |  | RAW | EA |  |  |  |  | admin |  | 2021-07-15 15:25:23 | 2021-07-15 15:25:23
9903046445 | R0943 | GASKET | 0000 | TMP | TMP | GEN | TMP | GASKET: BONNET;CHECK VLV;10IN X 150PSI | GASKET, TYPE VALVE BONNET, SIZE 357MM ID X 367MM OD X 4.5MM THK, MATERIAL STAINLESS STEEL 304, SHAPE ROUND, EQUIPMENT NAME CHECK VALVE, EQUIPMENT TYPE/MODEL 10 IN X 150 PSI | QA | EA |  |  |  |  | bursah | R05 | 2021-07-15 15:25:23 | 2021-09-28 22:50:23
9903046470 | R1830 | SEAL,OIL | 0000 | TMP | TMP | GEN | TMP | SEAL,OIL: 1LIP-SPR;NBR | SEAL: OIL, TYPE SINGLE LIP, SPRING LOADED, INSIDE DIAMETER 3.5 IN, OUTSIDE DIAMETER 4.501 IN, WIDTH 0.3 IN, SEAL MATERIAL NBR, CAGE MATERIAL CARBON STEEL | CAT | EA |  |  |  |  | syaiful |  | 2021-07-15 15:25:23 | 2021-11-14 08:01:38
9903046471 | R1830 | SEAL,OIL | 0000 | TMP | TMP | GEN | TMP | SEAL,OIL: 1LIP-SPR;NBR | SEAL: OIL, TYPE SINGLE LIP, SPRING LOADED, INSIDE DIAMETER 5.5 IN, OUTSIDE DIAMETER 6.75 IN, WIDTH 0.5 IN, SEAL MATERIAL NBR, CAGE MATERIAL CARBON STEEL | CAT | EA |  |  |  |  | syaiful |  | 2021-07-15 15:25:23 | 2021-11-14 08:02:56
9903046472 |  |  |  | Stock | K85 | GEN |  |  |  | RAW | EA |  |  |  |  | admin |  | 2021-07-15 15:25:23 | 2021-07-15 15:25:23
9903046473 |  |  |  | Stock | K04 | GEN |  |  |  | RAW | JT |  |  |  |  | admin |  | 2021-07-15 15:25:23 | 2021-07-15 15:25:23
9903046474 | F5600 | CASING,OCTG | 3310 | TMP | TMP | GEN | TMP | CASING,OCTG: 13-3/8IN;R3;K55;SML;BTC;68P | CASING: OCTG, OUTSIDE DIAMETER 13-3/8 IN, WEIGHT 68 PPF, GRADE K55, END CONNECTION BTC, RANGE (LENGTH) R3, MFG. PROCESS SEAMLESS, SPECIFICATION API 5CT, ADDITIONAL ITEMS C/W THREAD PROTECTOR | QA | JT |  |  |  |  | akmal | R05 | 2021-07-15 15:25:23 | 2021-09-07 15:18:36
9903046475 | F5600 | CASING,OCTG | 3310 | TMP | TMP | GEN | TMP | CASING,OCTG: 7IN;R3;K55;SML;BTC;26P | CASING: OCTG, OUTSIDE DIAMETER 7 IN, WEIGHT 26 PPF, GRADE K55, END CONNECTION BTC, RANGE (LENGTH) R3, MFG. PROCESS SEAMLESS, SPECIFICATION API 5CT, SPECIAL FEATURES SCC 7.37 IN, ADDITIONAL ITEMS C/W THREAD PROTECTOR | QA | JT |  |  |  |  | akmal | R05 | 2021-07-15 15:25:23 | 2021-09-07 14:44:57
9903046476 | F5600 | CASING,OCTG | 3310 | TMP | TMP | GEN | TMP | CASING,OCTG: 10-3/4IN;R3;K55;SML;BTC | CASING: OCTG, OUTSIDE DIAMETER 10-3/4 IN, WEIGHT 40.5 PPF, GRADE K55, END CONNECTION BTC, RANGE (LENGTH) R3, MFG. PROCESS SEAMLESS, SPECIFICATION API 5CT, SPECIAL FEATURES SCC 11.125 IN, ADDITIONAL ITEMS C/W THREAD PROTECTOR | QA | JT |  |  |  |  | akmal | R05 | 2021-07-15 15:25:23 | 2021-09-07 09:48:44
9903046477 |  |  |  | Stock | K04 | GEN |  |  |  | RAW | JT |  |  |  |  | admin |  | 2021-07-15 15:25:23 | 2021-07-15 15:25:23
9903046478 | F5600 | CASING,OCTG | 3310 | TMP | TMP | GEN | TMP | CASING,OCTG: 8-5/8IN;R3;K55;SML;BTC;24P | CASING: OCTG, OUTSIDE DIAMETER 8-5/8 IN, WEIGHT 24 PPF, GRADE K55, END CONNECTION BTC, RANGE (LENGTH) R3, MFG. PROCESS SEAMLESS, SPECIFICATION API 5CT, SPECIAL FEATURES SCC 9.125 IN, ADDITIONAL ITEMS C/W THREAD PROTECTOR | QA | JT |  |  |  |  | akmal | R05 | 2021-07-15 15:25:23 | 2021-09-07 14:45:17
9903046479 | F5600 | CASING,OCTG | 3310 | Stock | K04 | GEN | TMP | CASING,OCTG: 7IN;R3;K55;SML;BTC;PF;26P | CASING: OCTG, OUTSIDE DIAMETER 7 IN, WEIGHT 26 PPF, GRADE K55, END CONNECTION BTC, RANGE (LENGTH) R3, MFG. PROCESS SEAMLESS, SPECIFICATION API 5CT, SPECIAL FEATURES PERFORATED, SPECIAL FEATURES SCC 7.37 IN, ADDITIONAL ITEMS C/W THREAD PROTECTOR | QA | JT |  |  |  |  | akmal | R05 | 2021-07-15 15:25:23 | 2021-09-28 00:04:55
9903046480 | F5600 | CASING,OCTG | 3310 | TMP | TMP | GEN | TMP | CASING,OCTG: 10-3/4IN;R3;K55;SML;BTC;PF | CASING: OCTG, OUTSIDE DIAMETER 10-3/4 IN, WEIGHT 40.5 PPF, GRADE K55, END CONNECTION BTC, RANGE (LENGTH) R3, MFG. PROCESS SEAMLESS, SPECIFICATION API 5CT, SPECIAL FEATURES PERFORATED, SPECIAL FEATURES SCC 11.125 IN, ADDITIONAL ITEMS C/W THREAD PROTECTOR | QA | JT |  |  |  |  | akmal | R05 | 2021-07-15 15:25:23 | 2021-09-07 13:42:32
9903046481 | F5600 | CASING,OCTG | 3310 | Stock | K04 | GEN | TMP | CASING,OCTG: 8-5/8IN;R3;K55;SML;BTC;PF | CASING: OCTG, OUTSIDE DIAMETER 8-5/8 IN, WEIGHT 24 PPF, GRADE K55, END CONNECTION BTC, RANGE (LENGTH) R3, MFG. PROCESS SEAMLESS, SPECIFICATION API 5CT, SPECIAL FEATURES SCC 9.125 IN, SPECIAL FEATURES PERFORATED, ADDITIONAL ITEMS C/W THREAD PROTECTOR | QA | JT |  |  |  |  | akmal | R05 | 2021-07-15 15:25:23 | 2021-09-07 14:46:26
9903046482 | F5600 | CASING,OCTG | 3310 | Stock | K04 | GEN | TMP | CASING,OCTG: 13-3/8IN;R3;L80;SML;VAM21 | CASING: OCTG, OUTSIDE DIAMETER 13-3/8 IN, WEIGHT 68 PPF, GRADE L80, END CONNECTION VAM-21, RANGE (LENGTH) R3, MFG. PROCESS SEAMLESS, SPECIFICATION API 5CT, ADDITIONAL ITEMS C/W COUPLING & THREAD PROTECTOR | QA | JT |  |  |  |  | jayadi | R05 | 2021-07-15 15:25:23 | 2021-09-07 11:16:24
9903046483 |  |  |  | Stock | K74 | GEN |  |  |  | RAW | JT |  |  |  |  | admin |  | 2021-07-15 15:25:23 | 2021-07-15 15:25:23
9903046484 |  |  |  | Stock | K04 | GEN |  |  |  | RAW | JT |  |  |  |  | admin |  | 2021-07-15 15:25:23 | 2021-07-15 15:25:23
9903046485 | F5600 | CASING,OCTG | 3310 | Stock | K04 | GEN | TMP | CASING,OCTG: 9-5/8IN;R3;13CR;SML;RISER | CASING: OCTG, OUTSIDE DIAMETER 9-5/8 IN, WEIGHT 47 PPF, GRADE L80-13CR, END CONNECTION TENARIS HYDRILL BLUE RISER, RANGE (LENGTH) R3, MFG. PROCESS SEAMLESS, SPECIFICATION API 5CT, ADDITIONAL ITEMS C/W THREAD PROTECTOR | QA | JT |  |  |  |  | jayadi | R05 | 2021-07-15 15:25:23 | 2021-09-07 15:14:57
9903046486 | F5600 | CASING,OCTG | 3310 | Stock | K04 | GEN | TMP | CASING,OCTG: 7IN;R3;13CR;SML;RISER;26P | CASING: OCTG, OUTSIDE DIAMETER 7 IN, WEIGHT 26 PPF, GRADE L80-13CR, END CONNECTION TENARIS HYDRILL BLUE RISER, RANGE (LENGTH) R3, MFG. PROCESS SEAMLESS, SPECIFICATION API 5CT, ADDITIONAL ITEMS C/W THREAD PROTECTOR | QA | JT |  |  |  |  | jayadi | R05 | 2021-07-15 15:25:23 | 2021-09-07 15:16:48
9903046492 |  |  |  | Stock | K96 | GEN |  |  |  | RAW | M |  |  |  |  | admin |  | 2021-07-15 15:25:23 | 2021-07-15 15:25:23
9903046524 |  |  |  | Stock | K86 | GEN |  |  |  | RAW | CAN |  |  |  |  | admin |  | 2021-07-15 15:25:23 | 2021-07-15 15:25:23
9903046525 |  |  |  | Stock | K67 | GEN |  |  |  | RAW | SH |  |  |  |  | admin |  | 2021-07-15 15:25:23 | 2021-07-15 15:25:23
9903046806 | R2213 | TRAY,CABLE | 0000 | Stock | K68 | GEN | TMP | TRAY,CABLE: LADDER;300X100X3000MM;ALUM | TRAY: CABLE, TYPE LADDER, SIZE 300MM W X 100MM H X 3M LG, MATERIAL ALUMINIUM, STANDARDS NEMA 20C, ADDITIONAL ITEMS C/W COVER, COVER CLAMP, BOLT, NUT, RING WASHER, CLAMP AND JOINT LADDER | QA | LE |  |  |  |  | jayadi |  | 2021-07-15 15:25:23 | 2021-10-27 19:51:03
9903046881 |  |  |  | Stock | K85 | GEN |  |  |  | RAW | EA |  |  |  |  | admin |  | 2021-07-15 15:25:23 | 2021-07-15 15:25:23
9903046886 | R1648 | RADIATOR | 0000 | TMP | TMP | GEN | TMP | RADIATOR: | RADIATOR, | RAW | EA |  |  |  |  | jayadi |  | 2021-07-15 15:25:23 | 2021-10-31 16:22:27
9903046887 |  |  |  | Stock | K42 | GEN |  |  |  | RAW | EA |  |  |  |  | admin |  | 2021-07-15 15:25:23 | 2021-07-15 15:25:23
9903046900 |  |  |  | Stock | K59 | GEN |  |  |  | RAW | UN |  |  |  |  | admin |  | 2021-07-15 15:25:23 | 2021-07-15 15:25:23
9903046901 |  |  |  | Stock | K59 | GEN |  |  |  | RAW | EA |  |  |  |  | admin |  | 2021-07-15 15:25:23 | 2021-07-15 15:25:23
9903046967 | R2275 | VALVE,GATE | 0000 | TMP | TMP | GEN | TMP | VALVE,GATE: 18IN;600;WCC;RF;TC;RS | VALVE: GATE, SIZE 18 IN, DESIGN RATING 600 PSI, CONNECTION RF FLANGE, BODY MATERIAL CAST STEEL ASTM A216-WCC, TRIM T-GE TRIM, PORT FULL, TYPE EXPANDING GATE, OPERATED BEVEL GEAR, TEMPERATURE RATING -20 TO 550 DEG F, SOFTGOODS GRAPHITE PACKING, STYLE TROUGHT CONDUIT, STEM DESIGN RISING STEM | CAT | SET |  |  |  |  | bursah |  | 2021-07-15 15:25:23 | 2021-08-04 12:11:42
9903046968 | R2275 | VALVE,GATE | 0000 | TMP | TMP | GEN | TMP | VALVE,GATE: 10IN;600;WCB;RF;BB;BSF | VALVE: GATE, SIZE 10 IN, DESIGN RATING 600 PSI, CONNECTION RF FLANGE, BODY MATERIAL CAST STEEL ASTM A216-WCB, TRIM ASTM A216-WCB BONNET, TRIM ASTM A182-F316 STEM, TRIM ASTM A105 + ENP SEAT, TRIM A515 GR.70 + ENP GATE, PORT FULL, TYPE THRU CONDUIT SLAB GATE, OPERATED GEAR, TEMPERATURE RATING -20 TO 550 DEG F, SOFTGOODS GRAPHITE PACKING, STYLE BOLTED BONNET, STEM DESIGN RISING WITH BACK SEAT FEATURE, SPECIAL FEATURES API 6D | CAT | EA |  |  |  |  | aa52LvePHS |  | 2021-07-15 15:25:23 | 2021-08-19 23:50:26
9903046969 | R2275 | VALVE,GATE | 0000 | TMP | TMP | GEN | TMP | VALVE,GATE: 12IN;600;WCB;RF;BB;BSF | VALVE: GATE, SIZE 12 IN, DESIGN RATING 600 PSI, CONNECTION RF FLANGE, BODY MATERIAL CAST STEEL ASTM A216-WCB, TRIM ASTM A216-WCB BONNET, TRIM ASTM A182-F316 STEM, TRIM ASTM A105 + ENP SEAT, TRIM A515 GR.70 + ENP GATE, PORT FULL, TYPE THRU CONDUIT SLAB GATE, OPERATED GEAR, TEMPERATURE RATING -20 TO 550 DEG F, SOFTGOODS GRAPHITE PACKING, STYLE BOLTED BONNET, STEM DESIGN RISING WITH BACK SEAT FEATURE, SPECIAL FEATURES API 6D | CAT | EA |  |  |  |  | aa52LvePHS |  | 2021-07-15 15:25:23 | 2021-08-19 23:46:22
9903046970 | R2275 | VALVE,GATE | 0000 | TMP | TMP | GEN | TMP | VALVE,GATE: 16IN;600;WCB;RF;BB;BSF | VALVE: GATE, SIZE 16 IN, DESIGN RATING 600 PSI, CONNECTION RF FLANGE, BODY MATERIAL CAST STEEL ASTM A216-WCB, TRIM ASTM A216-WCB BONNET, TRIM ASTM A564-630 STEM, TRIM ASTM A105 + STELLITE FACED SEAT, TRIM A515 GR.70 + ENP GATE, PORT FULL, TYPE THRU CONDUIT SLAB GATE, OPERATED GEAR, TEMPERATURE RATING -20 TO 450 DEG F, SOFTGOODS GRAPHITE PACKING, STYLE BOLTED BONNET, STEM DESIGN RISING WITH BACK SEAT FEATURE, SPECIAL FEATURES API 6D | CAT | EA |  |  |  |  | aa52LvePHS |  | 2021-07-15 15:25:23 | 2021-08-19 23:55:23
9903046971 | R2275 | VALVE,GATE | 0000 | TMP | TMP | GEN | TMP | VALVE,GATE: 20IN;600;WCC;RF;TC;RS | VALVE: GATE, SIZE 20 IN, DESIGN RATING 600 PSI, CONNECTION RF FLANGE, BODY MATERIAL CAST STEEL ASTM A216-WCC, TRIM T-GE TRIM, PORT FULL, TYPE EXPANDING GATE, OPERATED BEVEL GEAR, TEMPERATURE RATING -20 TO 550 DEG F, SOFTGOODS GRAPHITE PACKING, STYLE TROUGHT CONDUIT, STEM DESIGN RISING STEM | CAT | SET |  |  |  |  | bursah |  | 2021-07-15 15:25:23 | 2021-08-04 12:13:24
9903046972 | R2272 | VALVE,CHECK | 0000 | Stock | K77 | GEN | TMP | VALVE,CHECK: 16IN;600;WCB;RF;BC;SWING | VALVE: CHECK, SIZE 16 IN, DESIGN RATING 600 PSI, CONNECTION RF FLANGE, BODY MATERIAL CAST STEEL ASTM A216-WCB, TRIM ASTM A216-WCB CAP & HINGE, TRIM ASTM A182 GR F6A HF WITH STELLITE 6 DISC, TRIM SS 13CR SEAT, TRIM SS 410 HINGE PIN, PORT FULL, TYPE SWING, SOFTGOODS GRAPHITE, STYLE BOLTED CAP, CONFIGURATION 2-WAY | QA1 | EA |  |  |  |  | dzikri |  | 2021-07-15 15:25:23 | 2021-10-28 20:29:11
9903046973 | R2272 | VALVE,CHECK | 0000 | Stock | K77 | GEN | TMP | VALVE,CHECK: 12IN;600;WCB;RF;BC;SWING | VALVE: CHECK, SIZE 12 IN, DESIGN RATING 600 PSI, CONNECTION RF FLANGE, BODY MATERIAL CAST STEEL ASTM A216-WCB, TRIM ASTM A216-WCB CAP & HINGE, TRIM ASTM A182 GR F6A HF WITH STELLITE 6 DISC, TRIM SS 13CR SEAT, TRIM SS 410 HINGE PIN, PORT FULL, TYPE SWING, SOFTGOODS GRAPHITE, STYLE BOLTED CAP, CONFIGURATION 2-WAY | QA1 | EA |  |  |  |  | dzikri |  | 2021-07-15 15:25:23 | 2021-10-28 20:52:37
9903046974 | R2272 | VALVE,CHECK | 0000 | Stock | K77 | GEN | TMP | VALVE,CHECK: 10IN;600;WCB;RF;BC;SWING | VALVE: CHECK, SIZE 10 IN, DESIGN RATING 600 PSI, CONNECTION RF FLANGE, BODY MATERIAL CAST STEEL ASTM A216-WCB, TRIM ASTM A216-WCB CAP & HINGE, TRIM ASTM A182 GR F6A HF WITH STELLITE 6 DISC, TRIM SS 13CR SEAT, TRIM SS 410 HINGE PIN, PORT FULL, TYPE SWING, SOFTGOODS GRAPHITE, STYLE BOLTED CAP, CONFIGURATION 2-WAY | QA1 | EA |  |  |  |  | dzikri |  | 2021-07-15 15:25:23 | 2021-10-28 21:12:39
9903046975 | R2272 | VALVE,CHECK | 0000 | Stock | K77 | GEN | TMP | VALVE,CHECK: 18IN;600;WCB;RF;BC;SWING | VALVE: CHECK, SIZE 18 IN, DESIGN RATING 600 PSI, CONNECTION RF FLANGE, BODY MATERIAL CAST STEEL ASTM A216-WCB, TRIM ASTM A216-WCB CAP & HINGE, TRIM ASTM A182 GR F6A HF WITH STELLITE 6 DISC, TRIM SS 13CR SEAT, TRIM SS 410 HINGE PIN, PORT FULL, TYPE SWING, SOFTGOODS GRAPHITE, STYLE BOLTED CAP, CONFIGURATION 2-WAY | QA1 | EA |  |  |  |  | dzikri |  | 2021-07-15 15:25:23 | 2021-10-28 21:14:28
9903046976 | R2275 | VALVE,GATE | 0000 | TMP | TMP | GEN | TMP | VALVE,GATE: 10IN;300;WCB;RF;BB;OSY | VALVE: GATE, SIZE 10 IN, DESIGN RATING 300 PSI, CONNECTION RF FLANGE, BODY MATERIAL CAST STEEL ASTM A216-WCB, TRIM ASTM A216-WCB BONNET, TRIM ASTM A216-WCB + 13CR FACED WEDGE, TRIM ASTM A105 + STELLITE FACED SEAT, TRIM ASTM A564-630 STEM, PORT FULL, TYPE WEDGE GATE, OPERATED HANDWHEEL, TEMPERATURE RATING -20 TO 471 DEG F, SOFTGOODS GRAPHITE PACKING, STYLE BOLTED BONNET, STEM DESIGN RISING STEM OS&Y, SPECIAL FEATURES API 600 | CAT | EA |  |  |  |  | aa52LvePHS |  | 2021-07-15 15:25:23 | 2021-08-23 14:59:12
9903046977 | R2275 | VALVE,GATE | 0000 | TMP | TMP | GEN | TMP | VALVE,GATE: 12IN;300;WCB;RF;BB;OSY | VALVE: GATE, SIZE 12 IN, DESIGN RATING 300 PSI, CONNECTION RF FLANGE, BODY MATERIAL CAST STEEL ASTM A216-WCB, TRIM ASTM A216-WCB BONNET, TRIM ASTM A216-WCB + 13CR FACED WEDGE, TRIM ASTM A105 + STELLITE FACED SEAT, TRIM ASTM A564-630 STEM, PORT FULL, TYPE WEDGE GATE, OPERATED HANDWHEEL, TEMPERATURE RATING -20 TO 471 DEG F, SOFTGOODS GRAPHITE PACKING, STYLE BOLTED BONNET, STEM DESIGN RISING STEM OS&Y, SPECIAL FEATURES API 600 | CAT | EA |  |  |  |  | aa52LvePHS |  | 2021-07-15 15:25:23 | 2021-08-23 21:04:30
9903046978 | R2275 | VALVE,GATE | 0000 | TMP | TMP | GEN | TMP | VALVE,GATE: 14IN;300;WCB;RF;BB;OSY | VALVE: GATE, SIZE 14 IN, DESIGN RATING 300 PSI, CONNECTION RF FLANGE, BODY MATERIAL CAST STEEL ASTM A216-WCB, TRIM ASTM A216-WCB BONNET, TRIM ASTM A216-WCB + 13CR FACED WEDGE, TRIM ASTM A105 + STELLITE FACED SEAT, TRIM ASTM A564-630 STEM, PORT FULL, TYPE WEDGE GATE, OPERATED HANDWHEEL, TEMPERATURE RATING -20 TO 471 DEG F, SOFTGOODS GRAPHITE PACKING, STYLE BOLTED BONNET, STEM DESIGN RISING STEM OS&Y, SPECIAL FEATURES API 600 | CAT | EA |  |  |  |  | aa52LvePHS |  | 2021-07-15 15:25:23 | 2021-08-23 21:07:31
9903046979 | R2275 | VALVE,GATE | 0000 | TMP | TMP | GEN | TMP | VALVE,GATE: 16IN;300;WCB;RF;BB;OSY | VALVE: GATE, SIZE 16 IN, DESIGN RATING 300 PSI, CONNECTION RF FLANGE, BODY MATERIAL CAST STEEL ASTM A216-WCB, TRIM ASTM A216-WCB BONNET, TRIM ASTM A216-WCB + 13CR FACED WEDGE, TRIM ASTM A105 + STELLITE FACED SEAT, TRIM ASTM A564-630 STEM, PORT FULL, TYPE WEDGE GATE, OPERATED HANDWHEEL, TEMPERATURE RATING -20 TO 471 DEG F, SOFTGOODS GRAPHITE PACKING, STYLE BOLTED BONNET, STEM DESIGN RISING STEM OS&Y, SPECIAL FEATURES API 600 | CAT | EA |  |  |  |  | aa52LvePHS |  | 2021-07-15 15:25:23 | 2021-08-23 21:09:44
9903046981 | R2275 | VALVE,GATE | 0000 | TMP | TMP | GEN | TMP | VALVE,GATE: 20IN;300;WCB;RF;BB;OSY | VALVE: GATE, SIZE 20 IN, DESIGN RATING 300 PSI, CONNECTION RF FLANGE, BODY MATERIAL CAST STEEL ASTM A216-WCB, TRIM ASTM A216-WCB BONNET, TRIM ASTM A216-WCB + 13CR FACED WEDGE, TRIM ASTM A105 + STELLITE FACED SEAT, TRIM ASTM A564-630 STEM, PORT FULL, TYPE WEDGE GATE, OPERATED HANDWHEEL, TEMPERATURE RATING -20 TO 471 DEG F, SOFTGOODS GRAPHITE PACKING, STYLE BOLTED BONNET, STEM DESIGN RISING STEM OS&Y, SPECIAL FEATURES API 600 | CAT | EA |  |  |  |  | aa52LvePHS |  | 2021-07-15 15:25:23 | 2021-08-23 15:04:01
9903046982 | R2275 | VALVE,GATE | 0000 | TMP | TMP | GEN | TMP | VALVE,GATE: 24IN;300;WCB;RF;BB;OSY | VALVE: GATE, SIZE 24 IN, DESIGN RATING 300 PSI, CONNECTION RF FLANGE, BODY MATERIAL CAST STEEL ASTM A216-WCB, TRIM ASTM A216-WCB BONNET, TRIM ASTM A216-WCB + 13CR FACED WEDGE, TRIM ASTM A105 + STELLITE FACED SEAT, TRIM ASTM A564-630 STEM, PORT FULL, TYPE WEDGE GATE, OPERATED HANDWHEEL, TEMPERATURE RATING -20 TO 471 DEG F, SOFTGOODS GRAPHITE PACKING, STYLE BOLTED BONNET, STEM DESIGN RISING STEM OS&Y, SPECIAL FEATURES API 600 | CAT | EA |  |  |  |  | aa52LvePHS |  | 2021-07-15 15:25:23 | 2021-08-23 15:07:07
9903046983 | R2275 | VALVE,GATE | 0000 | TMP | TMP | GEN | TMP | VALVE,GATE: 10IN;600;WCB;RF;BB;OSY | VALVE: GATE, SIZE 10 IN, DESIGN RATING 600 PSI, CONNECTION RF FLANGE, BODY MATERIAL CAST STEEL ASTM A216-WCB, TRIM ASTM A216-WCB BONNET, TRIM ASTM A564-630 STEM, TRIM ASTM A105 + STELLITE FACED SEAT, TRIM ASTM A216-WCB + 13CR FACED WEDGE, PORT FULL, TYPE WEDGE GATE, OPERATED HANDWHEEL, TEMPERATURE RATING -20 TO 550 DEG F, SOFTGOODS GRAPHITE PACKING, STYLE BOLTED BONNET, STEM DESIGN RISING STEM OS&Y, SPECIAL FEATURES API 600 - ASME B16.34, SPECIAL FEATURES API 6D AND API 598 | CAT | EA |  |  |  |  | aa52LvePHS |  | 2021-07-15 15:25:23 | 2021-08-20 01:12:47
9903046987 | R2275 | VALVE,GATE | 0000 | TMP | TMP | GEN | TMP | VALVE,GATE: 18IN;600;WCB;RF;BB;OSY | VALVE: GATE, SIZE 18 IN, DESIGN RATING 600 PSI, CONNECTION RF FLANGE, BODY MATERIAL CAST STEEL ASTM A216-WCB, TRIM ASTM A216-WCB BONNET, TRIM ASTM A564-630 STEM, TRIM ASTM A105 + STELLITE FACED SEAT, TRIM ASTM A216-WCB + 13CR FACED WEDGE, PORT FULL, TYPE WEDGE GATE, OPERATED HANDWHEEL, TEMPERATURE RATING -20 TO 550 DEG F, SOFTGOODS GRAPHITE PACKING, STYLE BOLTED BONNET, STEM DESIGN RISING STEM OS&Y, SPECIAL FEATURES API 600 - ASME B16.34, SPECIAL FEATURES API 6D AND API 598 | CAT | EA |  |  |  |  | aa52LvePHS |  | 2021-07-15 15:25:23 | 2021-08-20 00:58:34
9903046988 | R2275 | VALVE,GATE | 0000 | TMP | TMP | GEN | TMP | VALVE,GATE: 20IN;600;WCB;RF;BB;OSY | VALVE: GATE, SIZE 20 IN, DESIGN RATING 600 PSI, CONNECTION RF FLANGE, BODY MATERIAL CAST STEEL ASTM A216-WCB, TRIM ASTM A216-WCB BONNET, TRIM ASTM A564-630 STEM, TRIM ASTM A105 + STELLITE FACED SEAT, TRIM ASTM A216-WCB + 13CR FACED WEDGE, PORT FULL, TYPE WEDGE GATE, OPERATED HANDWHEEL, TEMPERATURE RATING -20 TO 550 DEG F, SOFTGOODS GRAPHITE PACKING, STYLE BOLTED BONNET, STEM DESIGN RISING STEM OS&Y, SPECIAL FEATURES API 600 - ASME B16.34, SPECIAL FEATURES API 6D AND API 598 | CAT | EA |  |  |  |  | aa52LvePHS |  | 2021-07-15 15:25:23 | 2021-08-20 01:16:29
9903046990 | R2271 | VALVE,BUTTERFLY | 0000 | Stock | K77 | GEN | TMP | VALVE,BUTTERFLY: 12IN;150 | VALVE: BUTTERFLY, SIZE 12 IN, DESIGN RATING 150 PSI | RAW | EA |  |  |  |  | jayadi |  | 2021-07-15 15:25:23 | 2021-10-22 15:39:42
9903046991 | R2271 | VALVE,BUTTERFLY | 0000 | Stock | K77 | GEN | TMP | VALVE,BUTTERFLY: 14IN;150 | VALVE: BUTTERFLY, SIZE 14 IN, DESIGN RATING 150 PSI | RAW | EA |  |  |  |  | jayadi |  | 2021-07-15 15:25:23 | 2021-10-22 15:39:12
9903046992 | R2271 | VALVE,BUTTERFLY | 0000 | Stock | K77 | GEN | TMP | VALVE,BUTTERFLY: 16IN;150 | VALVE: BUTTERFLY, SIZE 16 IN, DESIGN RATING 150 PSI | RAW | EA |  |  |  |  | jayadi |  | 2021-07-15 15:25:23 | 2021-10-22 15:38:41
9903046993 | R2271 | VALVE,BUTTERFLY | 0000 | Stock | K77 | GEN | TMP | VALVE,BUTTERFLY: 18IN;150 | VALVE: BUTTERFLY, SIZE 18 IN, DESIGN RATING 150 PSI | RAW | EA |  |  |  |  | jayadi |  | 2021-07-15 15:25:23 | 2021-10-22 15:38:08
9903046994 | R2271 | VALVE,BUTTERFLY | 0000 | Stock | K77 | GEN | TMP | VALVE,BUTTERFLY: 20IN;150 | VALVE: BUTTERFLY, SIZE 20 IN, DESIGN RATING 150 PSI | RAW | EA |  |  |  |  | jayadi |  | 2021-07-15 15:25:23 | 2021-10-22 15:37:43
9903046995 | R2271 | VALVE,BUTTERFLY | 0000 | Stock | K77 | GEN | TMP | VALVE,BUTTERFLY: 24IN;150 | VALVE: BUTTERFLY, SIZE 24 IN, DESIGN RATING 150 PSI | RAW | EA |  |  |  |  | jayadi |  | 2021-07-15 15:25:23 | 2021-10-22 15:37:19
9903046996 | R2271 | VALVE,BUTTERFLY | 0000 | Stock | K77 | GEN | TMP | VALVE,BUTTERFLY: 30IN;150 | VALVE: BUTTERFLY, SIZE 30 IN, DESIGN RATING 150 PSI | RAW | EA |  |  |  |  | jayadi |  | 2021-07-15 15:25:23 | 2021-10-22 15:36:52
9903046997 | R2271 | VALVE,BUTTERFLY | 0000 | Stock | K77 | GEN | TMP | VALVE,BUTTERFLY: 36IN;150 | VALVE: BUTTERFLY, SIZE 36 IN, DESIGN RATING 150 PSI | RAW | EA |  |  |  |  | jayadi |  | 2021-07-15 15:25:23 | 2021-10-22 15:36:19
9903046998 | R2271 | VALVE,BUTTERFLY | 0000 | Stock | K77 | GEN | TMP | VALVE,BUTTERFLY: 42IN;150;RF;WCB | VALVE: BUTTERFLY, SIZE 42 IN, DESIGN RATING 150 PSI, CONNECTION RF FLANGE, BODY MATERIAL FORGED STEEL ASTM A216-WCB | RAW | EA |  |  |  |  | jayadi |  | 2021-07-15 15:25:23 | 2021-10-22 15:23:56
9903046999 | R2275 | VALVE,GATE | 0000 | TMP | TMP | GEN | TMP | VALVE,GATE: 10IN;300;WCB;RF;TC;RS | VALVE: GATE, SIZE 10 IN, DESIGN RATING 300 PSI, CONNECTION RF FLANGE, BODY MATERIAL CAST STEEL ASTM A216-WCB, TRIM ASTM A499 GRADE D2C STEM, PORT FULL, TYPE EXPANDING GATE, OPERATED BEVEL GEAR, TEMPERATURE RATING -20 TO 471 DEG F, SOFTGOODS GRAPHITE PACKING, STYLE TROUGHT CONDUIT, STEM DESIGN RISING STEM | CAT | SET |  |  |  |  | bursah |  | 2021-07-15 15:25:23 | 2021-08-04 12:14:12
9903047000 | R2275 | VALVE,GATE | 0000 | TMP | TMP | GEN | TMP | VALVE,GATE: 24IN;300;WCB;RF;BB | VALVE: GATE, SIZE 24 IN, DESIGN RATING 300 PSI, CONNECTION RF FLANGE, BODY MATERIAL CAST STEEL ASTM A216-WCB, TRIM ASTM A216-WCB BONNET, TRIM DUCT IRON ASTM A439 GR.D2C STEM, TRIM ASTM A105 + ENP SEAT, TRIM A515 GR.70 + ENP GATE, PORT FULL, TYPE THRU CONDUIT SLAB GATE, OPERATED GEAR, TEMPERATURE RATING -20 TO 471 DEG F, SOFTGOODS GRAPHITE PACKING, STYLE BOLTED BONNET, SPECIAL FEATURES API 6D | CAT | EA |  |  |  |  | aa52LvePHS |  | 2021-07-15 15:25:23 | 2021-08-23 15:12:21
9903047001 | R2275 | VALVE,GATE | 0000 | TMP | TMP | GEN | TMP | VALVE,GATE: 12IN;300;WCB;RF;BB | VALVE: GATE, SIZE 12 IN, DESIGN RATING 300 PSI, CONNECTION RF FLANGE, BODY MATERIAL CAST STEEL ASTM A216-WCB, TRIM ASTM A216-WCB BONNET, TRIM DUCT IRON ASTM A439 GR.D2C STEM, TRIM ASTM A105 + ENP SEAT, TRIM A515 GR.70 + ENP GATE, PORT FULL, TYPE THRU CONDUIT SLAB GATE, OPERATED GEAR, TEMPERATURE RATING -20 TO 471 DEG F, SOFTGOODS GRAPHITE PACKING, STYLE BOLTED BONNET, SPECIAL FEATURES API 6D | CAT | EA |  |  |  |  | aa52LvePHS |  | 2021-07-15 15:25:23 | 2021-08-23 15:39:46
9903047002 | R2275 | VALVE,GATE | 0000 | TMP | TMP | GEN | TMP | VALVE,GATE: 16IN;300;WCB;RF;BB | VALVE: GATE, SIZE 16 IN, DESIGN RATING 300 PSI, CONNECTION RF FLANGE, BODY MATERIAL CAST STEEL ASTM A216-WCB, TRIM ASTM A216-WCB BONNET, TRIM DUCT IRON ASTM A439 GR.D2C STEM, TRIM ASTM A105 + ENP SEAT, TRIM A515 GR.70 + ENP GATE, PORT FULL, TYPE THRU CONDUIT SLAB GATE, OPERATED GEAR, TEMPERATURE RATING -20 TO 471 DEG F, SOFTGOODS GRAPHITE PACKING, STYLE BOLTED BONNET, SPECIAL FEATURES API 6D | CAT | EA |  |  |  |  | aa52LvePHS |  | 2021-07-15 15:25:23 | 2021-08-23 15:41:28
9903047005 | R2275 | VALVE,GATE | 0000 | TMP | TMP | GEN | TMP | VALVE,GATE: 30IN;300;WCB;RF;BB | VALVE: GATE, SIZE 30 IN, DESIGN RATING 300 PSI, CONNECTION RF FLANGE, BODY MATERIAL CAST STEEL ASTM A216-WCB, TRIM ASTM A216-WCB BONNET, TRIM DUCT IRON ASTM A439 GR.D2C STEM, TRIM ASTM A105 + ENP SEAT, TRIM A515 GR.70 + ENP GATE, PORT FULL, TYPE THRU CONDUIT SLAB GATE, OPERATED GEAR, TEMPERATURE RATING -20 TO 471 DEG F, SOFTGOODS GRAPHITE PACKING, STYLE BOLTED BONNET, SPECIAL FEATURES API 6D | CAT | EA |  |  |  |  | aa52LvePHS |  | 2021-07-15 15:25:23 | 2021-08-23 15:43:20
9903047008 | R2275 | VALVE,GATE | 0000 | TMP | TMP | GEN | TMP | VALVE,GATE: 4IN;600;WCB;RF;BB;OSY | VALVE: GATE, SIZE 4 IN, DESIGN RATING 600 PSI, CONNECTION RF FLANGE, BODY MATERIAL CAST STEEL ASTM A216-WCB, TRIM ASTM A216-WCB BONNET, TRIM ASTM A216-WCB + 13CR FACED WEDGE, TRIM ASTM A105 + STELLITE FACED SEAT, TRIM ASTM A564-630 STEM, PORT FULL, TYPE WEDGE GATE, OPERATED HANDWHEEL, TEMPERATURE RATING -20 TO 550 DEG F, SOFTGOODS GRAPHITE PACKING, STYLE BOLTED BONNET, STEM DESIGN RISING STEM OS&Y, SPECIAL FEATURES API 600 | CAT | EA |  |  |  |  | aa52LvePHS |  | 2021-07-15 15:25:23 | 2021-08-23 15:46:36
9903047009 | R2275 | VALVE,GATE | 0000 | TMP | TMP | GEN | TMP | VALVE,GATE: 6IN;600;WCB;RF;BB;OSY | VALVE: GATE, SIZE 6 IN, DESIGN RATING 600 PSI, CONNECTION RF FLANGE, BODY MATERIAL CAST STEEL ASTM A216-WCB, TRIM ASTM A216-WCB BONNET, TRIM ASTM A564-630 STEM, TRIM ASTM A105 + STELLITE FACED SEAT, TRIM ASTM A216-WCB + 13CR FACED WEDGE, PORT FULL, TYPE WEDGE GATE, OPERATED HANDWHEEL, TEMPERATURE RATING -20 TO 550 DEG F, SOFTGOODS GRAPHITE PACKING, STYLE BOLTED BONNET, STEM DESIGN RISING STEM OS&Y, SPECIAL FEATURES API 600 | CAT | EA |  |  |  |  | aa52LvePHS |  | 2021-07-15 15:25:23 | 2021-08-23 15:48:44
9903047011 | R2275 | VALVE,GATE | 0000 | Stock | K77 | GEN | TMP | VALVE,GATE: 2IN;300;WCB;RF;BB;OSY | VALVE: GATE, SIZE 2 IN, DESIGN RATING 300 PSI, CONNECTION RF FLANGE, BODY MATERIAL CAST STEEL ASTM A216-WCB, TRIM ASTM A216-WCB BONNET, TRIM ASTM A564-630 STEM, TRIM ASTM A216-WCB + STELLITE FACED DISC, TRIM ASTM A105 + STELLITE FACED SEAT, PORT FULL, TYPE WEDGE, OPERATED HANDWHEEL, TEMPERATURE RATING -20 TO 471 DEG F, SOFTGOODS GRAPHITE PACKING, STYLE BOLTED BONNET, STEM DESIGN RISING STEM OS&Y, SPECIAL FEATURES API 600 | QA | EA |  |  |  |  | aa52LvePHS |  | 2021-07-15 15:25:23 | 2021-10-19 13:32:04
9903047012 | R2275 | VALVE,GATE | 0000 | Stock | K77 | GEN | TMP | VALVE,GATE: 3IN;300;WCB;RF;BB;OSY | VALVE: GATE, SIZE 3 IN, DESIGN RATING 300 PSI, CONNECTION RF FLANGE, BODY MATERIAL CAST STEEL ASTM A216-WCB, TRIM ASTM A216-WCB BONNET, TRIM ASTM A564-630 STEM, TRIM ASTM A216-WCB + STELLITE FACED DISC, TRIM ASTM A105 + STELLITE FACED SEAT, PORT FULL, TYPE WEDGE, OPERATED HANDWHEEL, TEMPERATURE RATING -20 TO 471 DEG F, SOFTGOODS GRAPHITE PACKING, STYLE BOLTED BONNET, STEM DESIGN RISING STEM OS&Y, SPECIAL FEATURES API 600 | QA | EA |  |  |  |  | aa52LvePHS |  | 2021-07-15 15:25:23 | 2021-10-19 16:25:26
9903047015 | R2275 | VALVE,GATE | 0000 | Stock | K77 | GEN | TMP | VALVE,GATE: 8IN;300;WCB;RF;BB;OSY | VALVE: GATE, SIZE 8 IN, DESIGN RATING 300 PSI, CONNECTION RF FLANGE, BODY MATERIAL CAST STEEL ASTM A216-WCB, TRIM ASTM A216-WCB BONNET, TRIM ASTM A216-WCB + STELLITE FACED SEAT, TRIM ASTM A564-630 STEM, PORT FULL, OPERATED HANDWHEEL, TEMPERATURE RATING -20 TO 471 DEG F, SOFTGOODS GRAPHITE PACKING, STYLE BOLTED BONNET, STEM DESIGN RISING STEM OS&Y, SPECIAL FEATURES API 600 | CAT | EA |  |  |  |  | aa52LvePHS |  | 2021-07-15 15:25:23 | 2021-10-15 16:14:59
9903047017 | R2275 | VALVE,GATE | 0000 | Stock | K77 | GEN | TMP | VALVE,GATE: 3IN;150;WCB;RF;BB;OSY | VALVE: GATE, SIZE 3 IN, DESIGN RATING 150 PSI, CONNECTION RF FLANGE, BODY MATERIAL CAST STEEL ASTM A216-WCB, TRIM ASTM A216-WCB BONNET, TRIM ASTM A564-630 STEM, TRIM ASTM A216-WCB + 13CR FACED WEDGE, TRIM ASTM A105 + STELLITE FACED SEAT, PORT FULL, TYPE WEDGE, OPERATED HANDWHEEL, TEMPERATURE RATING -20 TO 388 DEG F, SOFTGOODS GRAPHITE PACKING, STYLE BOLTED BONNET, STEM DESIGN RISING STEM OS&Y, SPECIAL FEATURES API 600 | QA | EA |  |  |  |  | jayadi |  | 2021-07-15 15:25:23 | 2021-10-19 15:05:26
9903047061 |  |  |  | Stock | K68 | GEN |  |  |  | RAW | M |  |  |  |  | admin |  | 2021-07-15 15:25:23 | 2021-07-15 15:25:23
9903047189 | R2275 | VALVE,GATE | 0000 | Stock | K77 | GEN | TMP | VALVE,GATE: 1IN;800;WCB;SW-FNPT;BB;OSY | VALVE: GATE, SIZE 1 IN, DESIGN RATING 800 PSI, CONNECTION SOCKET WELD X FEMALE NPT, BODY MATERIAL CAST STEEL ASTM A216-WCB, TRIM ASTM A216-WCB BONNET, TRIM ASTM A439-D2C STEM, TRIM ASTM A216-WCB WEDGE, TRIM STELLITE FACED SEAT, PORT FULL, TYPE WEDGE GATE, OPERATED HANDWHEEL, TEMPERATURE RATING 244 DEG C, SOFTGOODS GRAPHITE PACKING, STYLE BOLTED BONNET, STEM DESIGN RISING STEM OS&Y, SPECIAL FEATURES API 600 | QA | EA |  |  |  |  | aa52LvePHS |  | 2021-07-15 15:25:23 | 2021-10-19 10:54:05
9903047191 | R2275 | VALVE,GATE | 0000 | TMP | TMP | GEN | TMP | VALVE,GATE: 1-1/2IN;150;WCB;RF;BB;OSY | VALVE: GATE, SIZE 1-1/2 IN, DESIGN RATING 150 PSI, CONNECTION RF FLANGE, BODY MATERIAL CAST STEEL ASTM A216-WCB, TRIM ASTM A216-WCB BONNET, TRIM CAST IRON ASTM A439 GR D2C STEM, TRIM ASTM A216-WCB + STELLITE FACED SEAT, PORT FULL, OPERATED HANDWHEEL, TEMPERATURE RATING -20 TO 388 DEG F, SOFTGOODS GRAPHITE PACKING, STYLE BOLTED BONNET, STEM DESIGN RISING STEM OS&Y | CAT | EA |  |  |  |  | aa52LvePHS |  | 2021-07-15 15:25:23 | 2021-08-17 23:34:24
9903047192 | R2276 | VALVE,GLOBE | 0000 | TMP | TMP | GEN | TMP | VALVE,GLOBE: 3IN;150;WCB;RF;BB;OSY;FP | VALVE: GLOBE, SIZE 3 IN, DESIGN RATING 150 PSI, CONNECTION RF FLANGE, BODY MATERIAL CAST STEEL ASTM A216-WCB, TRIM ASTM A216-WCB BONNET, TRIM ASTM A439-D2C STEM, TRIM CARBON STEEL + STELLITE FACED SEAT, TRIM SS410 DISC, PORT FULL, OPERATED HANDWHEEL, TEMPERATURE RATING 388 DEG F, SOFTGOODS GRAPHITE PACKING, STYLE BOLTED BONNET, STEM DESIGN RISING STEM OS & Y | QA1 | EA |  |  |  |  | dzikri |  | 2021-07-15 15:25:23 | 2021-10-19 09:45:31
9903047193 | R2276 | VALVE,GLOBE | 0000 | Stock | K77 | GEN | TMP | VALVE,GLOBE: 2IN;300;WCB;RF;BB;OSY;FP | VALVE: GLOBE, SIZE 2 IN, DESIGN RATING 300 PSI, CONNECTION RF FLANGE, BODY MATERIAL CAST STEEL ASTM A216-WCB, TRIM ASTM A216-WCB BONNET, TRIM ASTM A439-D2C STEM, TRIM SS410 DISC, TRIM STELLITE FACED SEAT, PORT FULL, OPERATED HANDWHEEL, TEMPERATURE RATING 255 DEG C, SOFTGOODS GRAPHITE PACKING, STYLE BOLTED BONNET, STEM DESIGN RISING STEM OS & Y | QA | EA |  |  |  |  | dzikri |  | 2021-07-15 15:25:23 | 2021-10-21 12:57:47
9903047194 | R0105 | BALLAST | 0000 | TMP | TMP | GEN | TMP | BALLAST: HID SON/CDM/MH;250W;220V;1L | BALLAST, TYPE HID SON/CDM/MH, VOLTAGE 220VAC, WATTAGE 250W, STYLE SEMI PARALLEL, NUMBER OF LAMPS 1, FREQUENCY 50 HZ, TERMINAL DATA SCREW | QA | EA |  |  |  |  | jayadi | R07 | 2021-07-15 15:25:23 | 2021-09-24 10:19:01
9903047208 |  |  |  | Stock | K96 | GEN |  |  |  | RAW | EA |  |  |  |  | admin |  | 2021-07-15 15:25:23 | 2021-07-15 15:25:23
9903047209 | R1233 | LANYARD | 0000 | Stock | K96 | GEN | TMP | LANYARD: STRETCHBL WEB;4FT;PES;2 LEG;GRN | LANYARD, TYPE STRETCHABLE WEB, SIZE 4 FT, ENDS DBL LEG, 1 LOCKING SNAP & 2 LOCKING REBAR HOOK, MATERIAL POLYESTER, COLOR GREEN, STANDARDS ANSI A10.14, Z359.1, OSHA 1910.66, 1926.502, CSA Z259.2.2 | QA | EA |  |  |  |  | jayadi |  | 2021-07-15 15:25:23 | 2021-10-27 23:31:41
9903047212 |  |  |  | Stock | K77 | GEN |  |  |  | RAW | EA |  |  |  |  | admin |  | 2021-07-15 15:25:23 | 2021-07-15 15:25:23
9903047213 |  |  |  | Stock | K85 | GEN |  |  |  | RAW | PAC |  |  |  |  | admin |  | 2021-07-15 15:25:23 | 2021-07-15 15:25:23
9903047251 |  |  |  | Stock | K67 | GEN |  |  |  | RAW | LE |  |  |  |  | admin |  | 2021-07-15 15:25:23 | 2021-07-15 15:25:23
9903047252 |  |  |  | Stock | K67 | GEN |  |  |  | RAW | LE |  |  |  |  | admin |  | 2021-07-15 15:25:23 | 2021-07-15 15:25:23
9903047253 |  |  |  | Stock | K76 | GEN |  |  |  | RAW | EA |  |  |  |  | admin |  | 2021-07-15 15:25:23 | 2021-07-15 15:25:23
9903047254 |  |  |  | Stock | K76 | GEN |  |  |  | RAW | EA |  |  |  |  | admin |  | 2021-07-15 15:25:23 | 2021-07-15 15:25:23
9903047255 |  |  |  | Stock | K76 | GEN |  |  |  | RAW | EA |  |  |  |  | admin |  | 2021-07-15 15:25:23 | 2021-07-15 15:25:23
9903047256 | R1160 | INSULATION,PIPE | 0000 | TMP | TMP | GEN | TMP | INSULATION,PIPE: | INSULATION: PIPE, MATERIAL ELASTOMERIC NITRILE RUBBER, FORM TUBE PIPE, PIPE SIZE 1-1/4 IN ID, SIZE 2000MM LG, TEMPERATURE RATING -40 TO 105 DEG C | NYC | LE |  |  |  |  | syaiful |  | 2021-07-15 15:25:23 | 2021-09-05 00:52:48
9903047257 | R1160 | INSULATION,PIPE | 0000 | TMP | TMP | GEN | TMP | INSULATION,PIPE: | INSULATION: PIPE, MATERIAL CALCIUM SILICATE, FORM BLOCK, PIPE SIZE 3/4 IN ID, SIZE 200MM LG, TEMPERATURE RATING UP TO 650 DEG C, SPECIAL FEATURES 200 KG/M3 DENSITY | NYC | LE |  |  |  |  | syaiful |  | 2021-07-15 15:25:23 | 2021-09-05 00:52:08
9903047258 | R1004 | GREASE,INDUSTRIAL | 0000 | Stock | K87 | GEN | TMP | GREASE: | GREASE: INDUSTRIAL, | RAW | PL |  |  |  |  | jayadi |  | 2021-07-15 15:25:23 | 2021-10-31 16:39:00
9903047259 | R0401 | CASE | 0000 | TMP | TMP | GEN | TMP | CASE: | CASE, TYPE CARRYING, LAPTOP, SIZE 17.75 IN LG X 11.37 IN W X 4.12 IN D, MATERIAL POLYPROPYLENE, SPECIAL FEATURES BLACK COLOUR | CAT | CV |  |  |  |  | syaiful |  | 2021-07-15 15:25:23 | 2021-09-29 14:06:49
9903047260 | R0401 | CASE | 0000 | TMP | TMP | GEN | TMP | CASE: | CASE, TYPE CARRYING, SIZE 19.75 IN LG X 11 IN W X 7.6 IN D, MATERIAL POLYPROPYLENE, SPECIAL FEATURES WITH FOAM | CAT | CV |  |  |  |  | syaiful |  | 2021-07-15 15:25:23 | 2021-09-29 13:46:46
9903047261 |  |  |  | Stock | K60 | GEN |  |  |  | RAW | UN |  |  |  |  | admin |  | 2021-07-15 15:25:23 | 2021-07-15 15:25:23
9903047265 |  |  |  | Stock | K59 | GEN |  |  |  | RAW | EA |  |  |  |  | admin |  | 2021-07-15 15:25:23 | 2021-07-15 15:25:23
9903047403 |  |  |  | Stock | K81 | GEN |  |  |  | RAW | EA |  |  |  |  | admin |  | 2021-07-15 15:25:23 | 2021-07-15 15:25:23
9903047414 |  |  |  | Stock | K96 | GEN |  |  |  | RAW | CV |  |  |  |  | admin |  | 2021-07-15 15:25:23 | 2021-07-15 15:25:23
9903047419 | R1535 | PIPE,SPECIAL PURPOSE | 0000 | TMP | TMP | GEN | TMP | PIPE: SCAFFOLDING; 48.3X4MM;6M;GALV;ERW | PIPE: SPECIAL PURPOSE, TYPE SCAFFOLDING, SIZE 48.3MM OD X 4MM THK, LENGTH 6M, ENDS PLAIN, MATERIAL CARBON STEEL, SPECIFICATION BS1139/EN39, FINISH HOT DIP GALVANIZED, STRUCTURE ERW | QA | JT |  |  |  |  | jayadi |  | 2021-07-15 15:25:23 | 2021-10-27 13:12:45
9903047425 |  |  |  | Stock | K80 | GEN |  |  |  | RAW | EA |  |  |  |  | admin |  | 2021-07-15 15:25:23 | 2021-07-15 15:25:23
9903047428 |  |  |  | Stock | K74 | GEN |  |  |  | RAW | EA |  |  |  |  | admin |  | 2021-07-15 15:25:23 | 2021-07-15 15:25:23
9903047459 | R1532 | PIPE | 0000 | TMP | TMP | GEN | TMP | PIPE: EXH;COMPR;XAHS-186-DD;1604-0274-01 | PIPE, USAGE DESIGN EXHAUST, EQUIPMENT NAME PORTABLE COMPRESSOR, EQUIPMENT TYPE/MODEL XAHS-186-DD, MANUFACTURER ATLAS COPCO, MANUFACTURER REFERENCE 1604-0274-01 | QA | EA |  |  |  |  | akmal |  | 2021-07-15 15:25:23 | 2021-08-10 09:08:45
9903047460 | R0467 | CLAMP | 0000 | TMP | TMP | GEN | TMP | CLAMP: | CLAMP, TYPE EXHAUST PIPE, EQUIPMENT NAME PORTABLE COMPRESSOR, EQUIPMENT TYPE/MODEL XAHS-186-DD, MANUFACTURER ATLAS COPCO, MANUFACTURER REFERENCE 0346-2900-07 | CAT | EA |  |  |  |  | jayadi |  | 2021-07-15 15:25:23 | 2021-10-24 15:27:34
9903047461 | R0215 | BLANKET | 0000 | TMP | TMP | GEN | TMP | BLANKET: | BLANKET, TYPE HEATING, EQUIPMENT NAME PORTABLE COMPRESSOR, EQUIPMENT TYPE/MODEL XAHS-186-DD, MANUFACTURER ATLAS COPCO, MANUFACTURER REFERENCE 1604-1508-01 | CAT | SET |  |  |  |  | syaiful |  | 2021-07-15 15:25:23 | 2021-08-05 19:55:22
9903047462 | R0409 | CATCH | 0000 | TMP | TMP | OEM | TMP | CATCH: | CATCH, USAGE DESIGN BASE PLATE, EQUIPMENT NAME PORTABLE COMPRESSOR, EQUIPMENT TYPE/MODEL XAHS-186-DD, MANUFACTURER ATLASCOPCO, MANUFACTURER REFERENCE 1619-2978-01 | CAT | EA |  |  |  |  | akmal |  | 2021-07-15 15:25:23 | 2021-08-04 20:03:51
9903047463 | R1545 | PLATE | 0000 | TMP | TMP | GEN | TMP | PLATE: BASE;COMPR;XAHS-186;1619-2980-01 | PLATE, TYPE BASE, EQUIPMENT NAME PORTABLE COMPRESSOR, EQUIPMENT TYPE/MODEL XAHS-186-DD, MANUFACTURER ATLAS COPCO, MANUFACTURER REFERENCE 1619-2980-01 | QA1 | EA |  |  |  |  | akmal |  | 2021-07-15 15:25:23 | 2021-10-27 21:26:51
9903047464 | R1811 | SCREW,MACHINE | 0000 | TMP | TMP | GEN | TMP | SCREW: | SCREW: MACHINE, HEAD HEXAGON, EQUIPMENT NAME PORTABLE COMPRESSOR, EQUIPMENT TYPE/MODEL XAHS-186-DD, MANUFACTURER ATLAS COPCO, MANUFACTURER REFERENCE 0147-1214-03 | CAT | EA |  |  |  |  | aa52LvePHS |  | 2021-07-15 15:25:23 | 2021-08-04 20:58:09
9903047465 | R1422 | NUT,LOCK | 0000 | TMP | TMP | GEN | TMP | NUT,LOCK: | NUT: LOCK, TYPE BASE PLATE, EQUIPMENT NAME PORTABLE COMPRESSOR, EQUIPMENT TYPE/MODEL XAHS-186-DD, MANUFACTURER ATLASC OPCO, MANUFACTURER REFERENCE 0291-1107-00 | CAT | EA |  |  |  |  | akmal |  | 2021-07-15 15:25:23 | 2021-08-04 20:40:58
9903047466 | R0943 | GASKET | 0000 | TMP | TMP | GEN | TMP | GASKET: EXH ELBOW;XAHS-186;1604-1238-00 | GASKET, TYPE EXHAUST ELBOW, EQUIPMENT NAME PORTABLE COMPRESSOR, EQUIPMENT TYPE/MODEL XAHS-186-DD, MANUFACTURER ATLAS COPCO, MANUFACTURER REFERENCE 1604-1238-00 | QA | SET |  |  |  |  | akmal | R05 | 2021-07-15 15:25:23 | 2021-08-28 17:12:31
9903047467 | R0797 | ELBOW | 0000 | TMP | TMP | GEN | TMP | ELBOW: | ELBOW, TYPE EXHAUST, EQUIPMENT NAME PORTABLE COMPRESSOR, EQUIPMENT TYPE/MODEL XAHS-186-DD, MANUFACTURER ATLAS COPCO, MANUFACTURER REFERENCE 1604047000 | CAT | EA |  |  |  |  | syaiful |  | 2021-07-15 15:25:23 | 2021-08-05 19:56:48
9903047468 | R2304 | WASHER | 0000 | TMP | TMP | GEN | TMP | WASHER: COMPR;XAHS-186-DD;0301-2335-00 | WASHER, EQUIPMENT NAME PORTABLE COMPRESSOR, EQUIPMENT TYPE/MODEL XAHS-186-DD, MANUFACTURER ATLAS COPCO, MANUFACTURER REFERENCE 0301-2335-00 | QA1 | EA |  |  |  |  | aa52LvePHS | R07 | 2021-07-15 15:25:23 | 2021-10-12 23:26:55
9903047469 | R1809 | SCREW,CAP | 0000 | TMP | TMP | GEN | TMP | SCREW,CAP: HEX;0211-1325-03 | SCREW: CAP, HEAD HEXAGON SOCKET, USAGE DESIGN EXHAUST ELBOW, EQUIPMENT NAME PORTABLE COMPRESSOR, EQUIPMENT TYPE/MODEL XAHS-186-DD, MANUFACTURER ATLAS COPCO, MANUFACTURER REFERENCE 0211-1325-03 | CAT | EA |  |  |  |  | aa52LvePHS |  | 2021-07-15 15:25:23 | 2021-08-04 20:41:40
9903047470 | R0467 | CLAMP | 0000 | TMP | TMP | GEN | TMP | CLAMP: | CLAMP, TYPE EXHAUST PIPE, EQUIPMENT NAME PORTABLE COMPRESSOR, EQUIPMENT TYPE/MODEL XAHS-186-DD, MANUFACTURER ATLAS COPCO, MANUFACTURER REFERENCE 1604-3462-00 | CAT | EA |  |  |  |  | syaiful |  | 2021-07-15 15:25:23 | 2021-10-24 15:26:31
9903047471 | R1545 | PLATE | 0000 | TMP | TMP | GEN | TMP | PLATE: BASE;COMPR;XAHS-186;1604-0277-00 | PLATE, TYPE BASE, USAGE DESIGN INSULATION, EQUIPMENT NAME PORTABLE COMPRESSOR, EQUIPMENT TYPE/MODEL XAHS-186-DD, MANUFACTURER ATLAS COPCO, MANUFACTURER REFERENCE 1604-0277-00 | QA1 | EA |  |  |  |  | aa52LvePHS |  | 2021-07-15 15:25:23 | 2021-10-27 21:27:01
9903047472 | R0244 | BOLT | 0000 | TMP | TMP | GEN | TMP | BOLT: | BOLT, TYPE SCRAPER, EQUIPMENT NAME PORTABLE COMPRESSOR, EQUIPMENT TYPE/MODEL XAHS-186, MANUFACTURER ATLAS COPCO, MANUFACTURER REFERENCE 1615-5664-00 | CAT | EA |  |  |  |  | syaiful |  | 2021-07-15 15:25:23 | 2021-08-04 19:08:34
9903047473 | R1378 | MUFFLER | 0000 | Stock | K58 | GEN | TMP | MUFFLER: EXH;XAHS-186-DD;1604-0275-01 | MUFFLER, TYPE EXHAUST, EQUIPMENT NAME PORTABLE AIR COMPRESSOR, EQUIPMENT TYPE/MODEL XAHS-186-DD, MANUFACTURER ATLAS COPCO, MANUFACTURER REFERENCE 1604-0275-01 | QA | EA |  |  |  |  | akmal |  | 2021-07-15 15:25:23 | 2021-10-07 13:15:55
9903047474 | R1159 | INSULATION | 0000 | TMP | TMP | GEN | TMP | INSULATION: | INSULATION, USAGE DESIGN SILENCER, EQUIPMENT NAME PORTABLE COMPRESSOR, EQUIPMENT TYPE/MODEL XAHS-186-DD, MANUFACTURER ATLAS COPCO, MANUFACTURER REFERENCE 1604-0280-00 | CAT | SET |  |  |  |  | akmal |  | 2021-07-15 15:25:23 | 2021-08-04 20:36:21
9903047475 | R2230 | TUBE | 0000 | TMP | TMP | GEN | TMP | TUBE: COMPR;XAHS-186-DD;0070-600-227 | TUBE, MATERIAL PLASTIC, USAGE DESIGN ENGINE, EQUIPMENT NAME PORTABLE COMPRESSOR, EQUIPMENT TYPE/MODEL XAHS-186-DD, MANUFACTURER ATLAS COPCO, MANUFACTURER REFERENCE 0070-600-227 | QA1 | SET |  |  |  |  | akmal |  | 2021-07-15 15:25:23 | 2021-11-06 09:08:40
9903047476 | R0471 | CLAMP,HOSE/TUBING | 0000 | Stock | K73 | GEN | TMP | CLAMP,HOSE: COMP;XAHS-186;0347-6108-00 | CLAMP: HOSE/TUBING, EQUIPMENT NAME PORTABLE COMPRESSOR, EQUIPMENT TYPE/MODEL XAHS-186, MANUFACTURER ATLAS COPCO, MANUFACTURER REFERENCE 0347-6108-00 | QA | EA |  |  |  |  | syaiful |  | 2021-07-15 15:25:23 | 2021-10-24 22:28:17
9903047477 | R2090 | SWITCH,TEMPERATURE | 0000 | TMP | TMP | GEN | TMP | SWITCH,TEMPERATURE: | SWITCH: TEMPERATURE, EQUIPMENT NAME PORTABLE COMPRESSOR, EQUIPMENT TYPE/MODEL XAHS-186-DD, MANUFACTURER ATLAS COPCO, MANUFACTURER REFERENCE 1089-0376-56 | CAT | UN |  |  |  |  | syaiful |  | 2021-07-15 15:25:23 | 2021-08-05 20:04:37
9903047478 | R1910 | SLEEVE | 0000 | TMP | TMP | GEN | TMP | SLEEVE: XAHS-186-DD | SLEEVE, EQUIPMENT NAME PORTABLE COMPRESSOR, EQUIPMENT TYPE/MODEL XAHS-186-DD, MANUFACTURER ATLAS COPCO, MANUFACTURER REFERENCE 2255-0564-00 | CAT | EA |  |  |  |  | syaiful |  | 2021-07-15 15:25:23 | 2021-08-05 20:01:09
9903047729 | R0543 | COMPOUND,SEALING | 0000 | Stock | K88 | GEN | TMP | COMPOUND: | COMPOUND: SEALING, | RAW | EA |  |  |  |  | jayadi |  | 2021-07-15 15:25:23 | 2021-10-30 22:52:22
9903047730 |  |  |  | Stock | K90 | GEN |  |  |  | RAW | BX |  |  |  |  | admin |  | 2021-07-15 15:25:23 | 2021-07-15 15:25:23
9903047735 |  |  |  | Stock | K67 | GEN |  |  |  | RAW | PC |  |  |  |  | admin |  | 2021-07-15 15:25:23 | 2021-07-15 15:25:23
9903047841 |  |  |  | Stock | K69 | GEN |  |  |  | RAW | EA |  |  |  |  | admin |  | 2021-07-15 15:25:23 | 2021-07-15 15:25:23
9903047851 |  |  |  | Stock | K67 | GEN |  |  |  | RAW | UN |  |  |  |  | admin |  | 2021-07-15 15:25:23 | 2021-07-15 15:25:23
9903047859 |  |  |  | Stock | K89 | GEN |  |  |  | RAW | CAN |  |  |  |  | admin |  | 2021-07-15 15:25:23 | 2021-07-15 15:25:23
9903047860 |  |  |  | Stock | K31 | GEN |  |  |  | RAW | UN |  |  |  |  | admin |  | 2021-07-15 15:25:23 | 2021-07-15 15:25:23
9903047943 | 5572A | PIPE,LINE | 4710 | TMP | TMP | GEN | TMP | PIPE,LINE: 24IN;6M;STD;A53-B;ERW;BE;BLK | PIPE: LINE, SIZE 24 IN, STRUCTURE ERW, RATING SCH STD, MATERIAL CARBON STEEL, SPECIFICATION ASTM A53, GRADE B, LENGTH 6M, ENDS BEVELED, FINISH BLACK OXIDE, INDUSTRY STANDARD ASME B36.10 | QA | JT |  |  |  |  | bursah | R03 | 2021-07-15 15:25:23 | 2021-08-02 23:20:15
9903047955 |  |  |  | Stock | K67 | GEN |  |  |  | RAW | SET |  |  |  |  | admin |  | 2021-07-15 15:25:23 | 2021-07-15 15:25:23
9903047969 | R0943 | GASKET | 0000 | TMP | TMP | GEN | TMP | GASKET: WATER LINE;ENGINE;3406;4N0641 | GASKET, TYPE WATER LINE GROUP, EQUIPMENT NAME DIESEL ENGINE, EQUIPMENT TYPE/MODEL 3406, EQUIPMENT SERIAL NUMBER 6TB145953, MANUFACTURER CATERPILLAR, MANUFACTURER REFERENCE 4N0641 | QA | EA |  |  |  |  | jayadi | R05 | 2021-07-15 15:25:23 | 2021-08-06 23:00:26
9903047983 | R0471 | CLAMP,HOSE/TUBING | 0000 | Stock | K73 | GEN | TMP | CLAMP,HOSE: ENGINE;3406B;5P3860 | CLAMP: HOSE/TUBING, EQUIPMENT NAME DIESEL ENGINE, EQUIPMENT TYPE/MODEL 3406B, EQUIPMENT SERIAL NUMBER 6TB145953, MANUFACTURER CATERPILLAR, MANUFACTURER REFERENCE 5P3860 | QA | EA |  |  |  |  | jayadi |  | 2021-07-15 15:25:23 | 2021-10-24 21:26:45
9903047991 | R0252 | BOLT,MACHINE | 5306 | Stock | K81 | GEN | TMP | BOLT: 5/16INX18UNCX45MM;HEX;GR 8;PO | BOLT: MACHINE, DIAMETER 5/16 IN, LENGTH 45MM, THREADS 18 UNC, HEAD HEXAGON, MATERIAL CARBON STEEL, SPECIFICATION SAE J429, GRADE 8, FINISH PHOSPHATE AND OIL COATED | QA | PC |  |  |  |  | dzikri | R07 | 2021-07-15 15:25:23 | 2021-08-28 23:21:31
9903048014 | R1101 | HOSE | 0000 | TMP | TMP | GEN | TMP | HOSE: CAT;ENGINE;3406B;5P1251 | HOSE, EQUIPMENT NAME DIESEL ENGINE, EQUIPMENT TYPE/MODEL 3406B, EQUIPMENT SERIAL NUMBER 6TB145953, MANUFACTURER CATERPILLAR, MANUFACTURER REFERENCE 5P1251 | QA | CM |  |  |  |  | dzikri | R05 | 2021-07-15 15:25:23 | 2021-08-29 14:24:22
9903048015 | R1648 | RADIATOR | 0000 | TMP | TMP | GEN | TMP | RADIATOR: ENGINE;3406B;8N8836 | RADIATOR, EQUIPMENT NAME DIESEL ENGINE, EQUIPMENT TYPE/MODEL 3406B, EQUIPMENT SERIAL NUMBER 6TB145953, MANUFACTURER CATERPILLAR, MANUFACTURER REFERENCE 8N8836 | CAT | PC |  |  |  |  | dzikri |  | 2021-07-15 15:25:23 | 2021-08-06 20:07:05
9903048030 | R1443 | O-RING | 5331 | Stock | K85 | GEN | TMP | O-RING: CAT;ENGINE;3406B;109-0076 | O-RING, EQUIPMENT NAME DIESEL ENGINE, EQUIPMENT TYPE/MODEL 3406B, EQUIPMENT SERIAL NUMBER 6TB145953, MANUFACTURER CATERPILLAR, MANUFACTURER REFERENCE 109-0076 | QA | PC |  |  |  |  | dzikri | R06 | 2021-07-15 15:25:23 | 2021-08-28 13:57:30
9903048035 | 28335 | O-LET,PIPE | 4730 | TMP | TMP | GEN | TMP | O-LET: WELDOLET;10-8X1/2IN;XS;A105;BLK | O-LET: PIPE, TYPE WELDOLET, RUN PIPE SIZE 10 TO 8 IN, OUTLET SIZE 1/2 IN, RATING SCH XS, CONNECTION BUTTWELD, MATERIAL CARBON STEEL, SPECIFICATION ASTM A105N, FINISH BLACK OXIDE, INDUSTRY STANDARD ASME B16.9 | QA | EA |  |  |  |  | bursah | R03 | 2021-07-15 15:25:23 | 2021-07-23 16:32:19
9903048047 |  |  |  | Stock | K67 | GEN |  |  |  | RAW | AY |  |  |  |  | admin |  | 2021-07-15 15:25:23 | 2021-07-15 15:25:23
9903048050 |  |  |  | Stock | K59 | GEN |  |  |  | RAW | EA |  |  |  |  | admin |  | 2021-07-15 15:25:23 | 2021-07-15 15:25:23
9903048051 |  |  |  | Stock | K59 | GEN |  |  |  | RAW | EA |  |  |  |  | admin |  | 2021-07-15 15:25:23 | 2021-07-15 15:25:23
9903048080 |  |  |  | Stock | K59 | GEN |  |  |  | RAW | EA |  |  |  |  | admin |  | 2021-07-15 15:25:23 | 2021-07-15 15:25:23
9903048086 |  |  |  | Stock | K58 | GEN |  |  |  | RAW | EA |  |  |  |  | admin |  | 2021-07-15 15:25:23 | 2021-07-15 15:25:23
9903048087 |  |  |  | Stock | K96 | GEN |  |  |  | RAW | RL |  |  |  |  | admin |  | 2021-07-15 15:25:23 | 2021-07-15 15:25:23
9903048093 |  |  |  | Stock | K76 | GEN |  |  |  | RAW | EA |  |  |  |  | admin |  | 2021-07-15 15:25:23 | 2021-07-15 15:25:23
9903048095 |  |  |  | Stock | K77 | GEN |  |  |  | RAW | UN |  |  |  |  | admin |  | 2021-07-15 15:25:23 | 2021-07-15 15:25:23
9903048239 | R0346 | CABLE | 0000 | TMP | TMP | GEN | TMP | CABLE: | CABLE, TYPE INSTRUMENT | RAW | M |  |  |  |  | jayadi |  | 2021-07-15 15:25:23 | 2021-10-28 19:43:51
9903048242 | R1551 | PLATE,ORIFICE | 4730 | Stock | K76 | GEN | TMP | PLATE,ORIFICE: 8IN | PLATE: ORIFICE, TYPE CONCENTRIC, PIPE SIZE 8 IN, PRESSURE RATING 300 PSI, ORIFICE DIAMETER 4-7/8 IN, THICKNESS 1/4 IN, MATERIAL STAINLESS STEEL 316, SPECIAL FEATURES ASME B16.3/ISO 5167 | CAT | EA |  |  |  |  | akmal |  | 2021-07-15 15:25:23 | 2021-08-30 22:28:24
9903048247 | R2275 | VALVE,GATE | 0000 | Stock | K77 | GEN | TMP | VALVE,GATE: 10IN;900;WCC;RTJ;BB | VALVE: GATE, SIZE 10 IN, DESIGN RATING 900 PSI, CONNECTION RTJ FLANGE, BODY MATERIAL CAST STEEL ASTM A216-WCC, TRIM ASTM A216-WCC BONNET, TRIM SS 17-4 PH + STELLITE FACED STEM, TRIM ASTM A105 + STELLITE FACED SEAT, TRIM ASTM A216-WCB + STELLITE FACED DISC, PORT FULL, TYPE THRU CONDUIT EXPANDING GATE, OPERATED GEAR, TEMPERATURE RATING -20 TO 400 DEG F, SOFTGOODS GRAFOIL PACKING, STYLE BOLTED BONNET, STEM DESIGN INJECTION PACKING - RISING STEM, SPECIAL FEATURES API 6D | CAT | EA |  |  |  |  | aa52LvePHS |  | 2021-07-15 15:25:23 | 2021-10-15 16:20:14
9903048467 | 0374A | CABLE,ELECTRICAL | 6145 | TMP | TMP | GEN | TMP | CABLE: NYY;1CX185MM2;0.6/1KV;CU/PVC | CABLE: ELECTRICAL, TYPE NYY, NUMBER OF CORES 1 CORE, CONDUCTOR SIZE 185MM2, CONDUCTOR MATERIAL COPPER, VOLTAGE RATING 0.6/1KV, INSULATION MATERIAL EXTRUDED PVC, FILLER MATERIAL EXTRUDED PVC, SHEATH MATERIAL EXTRUDED PVC, SPECIFICATION/STD DATA SPLN 43-1/IEC 60502-1 | QA | M |  |  |  |  | akmal | R04 | 2021-07-15 15:25:23 | 2021-07-21 22:18:42
9903048468 | R0346 | CABLE | 0000 | TMP | TMP | GEN | TMP | CABLE: | CABLE, TYPE ELECTRICAL, SIZE 4C X 10MM2, 0.6/1 KV, MATERIAL TINNED COPPER CONDUCTOR, STRUCTURE NYY, SPECIAL FEATURES COVERING PVC, COLOR OUTER-SHEATH COLOR BLACK, SPECIAL FEATURES CONDUCTOR INSULATION INNER & OUTER PVC | CAT | M |  |  |  |  | bursah |  | 2021-07-15 15:25:23 | 2021-09-26 12:47:02
9903048471 |  |  |  | Stock | K68 | GEN |  |  |  | RAW | M |  |  |  |  | admin |  | 2021-07-15 15:25:23 | 2021-07-15 15:25:23
9903048473 |  |  |  | Stock | K68 | GEN |  |  |  | RAW | M |  |  |  |  | admin |  | 2021-07-15 15:25:23 | 2021-07-15 15:25:23
9903048475 | 0374A | CABLE,ELECTRICAL | 6145 | TMP | TMP | GEN | TMP | CABLE: N2XSEFGBY;3CX70MM2;6/10KV;CU/XLPE | CABLE: ELECTRICAL, TYPE N2XSEFGBY, NUMBER OF CORES 3 CORE, CONDUCTOR SIZE 70MM2, CONDUCTOR MATERIAL COPPER, VOLTAGE RATING 6/10KV, INSULATION MATERIAL XLPE, FILLER MATERIAL EXTRUDED PVC, SHEATH MATERIAL EXTRUDED PVC, SPECIFICATION/STD DATA SPLN 43-2/IEC 60502-1, SPECIAL FEATURES GALV FLAT STEEL & TAPE ARMOUR | QA | M |  |  |  |  | akmal |  | 2021-07-15 15:25:23 | 2021-07-23 18:28:53
9903048476 |  |  |  | Stock | K68 | GEN |  |  |  | RAW | M |  |  |  |  | admin |  | 2021-07-15 15:25:23 | 2021-07-15 15:25:23
9903048480 | 0374A | CABLE,ELECTRICAL | 0000 | TMP | TMP | GEN | TMP | CABLE: | CABLE: ELECTRICAL, | RAW | M |  |  |  |  | jayadi |  | 2021-07-15 15:25:23 | 2021-10-28 19:45:01
9903048481 |  |  |  | Stock | K68 | GEN |  |  |  | RAW | M |  |  |  |  | admin |  | 2021-07-15 15:25:23 | 2021-07-15 15:25:23
9903048482 |  |  |  | Stock | K68 | GEN |  |  |  | RAW | M |  |  |  |  | admin |  | 2021-07-15 15:25:23 | 2021-07-15 15:25:23
9903048483 |  |  |  | Stock | K68 | GEN |  |  |  | RAW | M |  |  |  |  | admin |  | 2021-07-15 15:25:23 | 2021-07-15 15:25:23
9903048484 |  |  |  | Stock | K68 | GEN |  |  |  | RAW | M |  |  |  |  | admin |  | 2021-07-15 15:25:23 | 2021-07-15 15:25:23
9903048490 |  |  |  | Stock | K67 | GEN |  |  |  | RAW | EA |  |  |  |  | admin |  | 2021-07-15 15:25:23 | 2021-07-15 15:25:23
9903048562 |  |  |  | Stock | K65 | GEN |  |  |  | RAW | SET |  |  |  |  | admin |  | 2021-07-15 15:25:23 | 2021-07-15 15:25:23
9903048564 | R0293 | BREAKER,CIRCUIT | 0000 | Stock | K67 | GEN | TMP | BREAKER: | BREAKER: CIRCUIT, | RAW | EA |  |  |  |  | jayadi |  | 2021-07-15 15:25:23 | 2021-10-30 18:39:08
9903048565 |  |  |  | Stock | K67 | GEN |  |  |  | RAW | UN |  |  |  |  | admin |  | 2021-07-15 15:25:23 | 2021-07-15 15:25:23
9903048571 |  |  |  | Stock | K59 | GEN |  |  |  | RAW | UN |  |  |  |  | admin |  | 2021-07-15 15:25:23 | 2021-07-15 15:25:23
9903048576 | 07428 | GAUGE,PRESSURE | 0000 | TMP | TMP | GEN | TMP | GAUGE,PRES: 0-300PSI;115;1/2NPT;PHN;LO | GAUGE: PRESSURE, RANGE 0 TO 300 PSI, DIAL SIZE 115MM, SIZE/CONNECTION 1/2 IN MALE NPT, CASE MATERIAL BLACK PHENOLIC, TUBE MATERIAL STAINLESS STEEL 316L, CONNECTION MATERIAL STAINLESS STEEL 316L, CONNECTION LOCATION LOWER, MOUNT BRACKET, FILLED DRY, ACTUATION TYPE BOURDON TUBE, ACCURACY +/-0.5% FS, STANDARDS ASME B40.1 GRADE 2A, SPECIAL FEATURES C/W MOUNTING BRACKET 2 IN PIPE | QA | EA |  |  |  |  | aa52LvePHS | R05 | 2021-07-15 15:25:23 | 2021-08-27 20:37:35
9903048577 | 07428 | GAUGE,PRESSURE | 0000 | TMP | TMP | GEN | TMP | GAUGE,PRES: 0-1000PSI;115;1/2NPT;PHN;LO | GAUGE: PRESSURE, RANGE 0 TO 1000 PSI, DIAL SIZE 115MM, SIZE/CONNECTION 1/2 IN MALE NPT, CASE MATERIAL BLACK PHENOLIC, TUBE MATERIAL STAINLESS STEEL 316L, CONNECTION MATERIAL STAINLESS STEEL 316L, CONNECTION LOCATION LOWER, MOUNT BRACKET, FILLED DRY, ACTUATION TYPE BOURDON TUBE, ACCURACY +/-0.5% FS, STANDARDS ASME B40.1 GRADE 2A, SPECIAL FEATURES C/W MOUNTING BRACKET 2 IN PIPE | QA | EA |  |  |  |  | aa52LvePHS | R05 | 2021-07-15 15:25:23 | 2021-08-27 20:39:47
9903048578 |  |  |  | Stock | K67 | GEN |  |  |  | RAW | EA |  |  |  |  | admin |  | 2021-07-15 15:25:23 | 2021-07-15 15:25:23
9903048579 |  |  |  | Stock | K59 | GEN |  |  |  | RAW | EA |  |  |  |  | admin |  | 2021-07-15 15:25:23 | 2021-07-15 15:25:23
9903048580 |  |  |  | Stock | K69 | GEN |  |  |  | RAW | SET |  |  |  |  | admin |  | 2021-07-15 15:25:23 | 2021-07-15 15:25:23
9903048581 |  |  |  | Stock | K69 | GEN |  |  |  | RAW | SET |  |  |  |  | admin |  | 2021-07-15 15:25:23 | 2021-07-15 15:25:23
9903048582 | R1227 | LAMP,HID | 0000 | TMP | TMP | GEN | TMP | LAMP,HID: 250W;220V;E40 | LAMP: HID, TYPE FLOODLIGHT, VOLTAGE 220V, WATTAGE 250W, COLOR YELLOW, BULB SON-T, BASE E40 | CAT | SET |  |  |  |  | bursah |  | 2021-07-15 15:25:23 | 2021-09-23 23:41:54
9903048583 |  |  |  | Stock | K69 | GEN |  |  |  | RAW | SET |  |  |  |  | admin |  | 2021-07-15 15:25:23 | 2021-07-15 15:25:23
9903048653 |  |  |  | Stock | K74 | GEN |  |  |  | RAW | LG |  |  |  |  | admin |  | 2021-07-15 15:25:23 | 2021-07-15 15:25:23
9903048654 | 5572A | PIPE,LINE | 4710 | TMP | TMP | GEN | TMP | PIPE,LINE: 42IN;12M;S40;5L-B;DSAW;BE;BLK | PIPE: LINE, SIZE 42 IN, STRUCTURE DSAW, RATING SCH 40, MATERIAL CARBON STEEL, SPECIFICATION API 5L-B, GRADE B, LENGTH 12M, ENDS BEVELED, FINISH BLACK OXIDE, INDUSTRY STANDARD ASME B36.10 | QA | LG |  |  |  |  | syaiful | R03 | 2021-07-15 15:25:23 | 2021-08-03 00:02:53
9903048655 | 5572A | PIPE,LINE | 4710 | TMP | TMP | GEN | TMP | PIPE,LINE: 20IN;12M;STD;A53-B;ERW;BE;BLK | PIPE: LINE, SIZE 20 IN, STRUCTURE ERW, RATING SCH STD, MATERIAL CARBON STEEL, SPECIFICATION ASTM A53, GRADE B, LENGTH 12M, ENDS BEVELED, FINISH BLACK OXIDE, INDUSTRY STANDARD ASME B36.10 | QA | JT |  |  |  |  | bursah | R03 | 2021-07-15 15:25:23 | 2021-08-02 23:10:49
9903048656 | 5572A | PIPE,LINE | 4710 | TMP | TMP | GEN | TMP | PIPE,LINE: 18IN;6M;S60;A53-B;ERW;BE;BLK | PIPE: LINE, SIZE 18 IN, STRUCTURE ERW, RATING SCH 60, MATERIAL CARBON STEEL, SPECIFICATION ASTM A53, GRADE B, LENGTH 6M, ENDS BEVELED, FINISH BLACK OXIDE, INDUSTRY STANDARD ASME B36.10 | QA | JT |  |  |  |  | bursah | R03 | 2021-07-15 15:25:23 | 2021-08-02 22:57:03
9903048657 | 5572A | PIPE,LINE | 4710 | TMP | TMP | GEN | TMP | PIPE,LINE: 20IN;12M;XS;A53-B;ERW;BE;BLK | PIPE: LINE, SIZE 20 IN, STRUCTURE ERW, RATING SCH XS, MATERIAL CARBON STEEL, SPECIFICATION ASTM A53, GRADE B, LENGTH 12M, ENDS BEVELED, FINISH BLACK OXIDE, INDUSTRY STANDARD ASME B36.10 | QA | JT |  |  |  |  | bursah | R03 | 2021-07-15 15:25:23 | 2021-08-02 23:11:19
9903048658 | 5572A | PIPE,LINE | 4710 | TMP | TMP | GEN | TMP | PIPE,LINE: 24IN;12M;XS;A53-B;ERW;BE;BLK | PIPE: LINE, SIZE 24 IN, STRUCTURE ERW, RATING SCH XS, MATERIAL CARBON STEEL, SPECIFICATION ASTM A53, GRADE B, LENGTH 12M, ENDS BEVELED, FINISH BLACK OXIDE, INDUSTRY STANDARD ASME B36.10 | QA | JT |  |  |  |  | bursah | R03 | 2021-07-15 15:25:23 | 2021-08-02 23:17:04
9903048659 | 03768 | ELBOW,PIPE | 4730 | TMP | TMP | GEN | TMP | ELBOW: 45D;LR;30IN;XS;WPB;BW;WLD;BLK | ELBOW: PIPE, SIZE 30 IN, CONNECTION BUTTWELD, DEGREE 45, RADIUS LONG, RATING SCH XS, MATERIAL CARBON STEEL, SPECIFICATION ASTM A234, GRADE WPB, FINISH BLACK OXIDE, STRUCTURE WELDED, INDUSTRY STANDARD ASME B16.9 | QA | EA |  |  |  |  | akmal | R03 | 2021-07-15 15:25:23 | 2021-07-22 16:23:11
9903048660 | 03768 | ELBOW,PIPE | 4730 | TMP | TMP | GEN | TMP | ELBOW: 90D;LR;36IN;S40;WPB;BW;WLD;BLK | ELBOW: PIPE, SIZE 36 IN, CONNECTION BUTTWELD, DEGREE 90, RADIUS LONG, RATING SCH 40, MATERIAL CARBON STEEL, SPECIFICATION ASTM A234, GRADE WPB, FINISH BLACK OXIDE, STRUCTURE WELDED, INDUSTRY STANDARD ASME B16.9 | QA | EA |  |  |  |  | bursah | R03 | 2021-07-15 15:25:23 | 2021-07-19 18:57:10
9903048661 | 03768 | ELBOW,PIPE | 4730 | TMP | TMP | GEN | TMP | ELBOW: 90D;LR;42IN;S40;WPB;BW;WLD;BLK | ELBOW: PIPE, SIZE 42 IN, CONNECTION BUTTWELD, DEGREE 90, RADIUS LONG, RATING SCH 40, MATERIAL CARBON STEEL, SPECIFICATION ASTM A234, GRADE WPB, FINISH BLACK OXIDE, STRUCTURE WELDED, INDUSTRY STANDARD ASME B16.9 | QA | EA |  |  |  |  | syaiful | R03 | 2021-07-15 15:25:23 | 2021-07-25 12:40:25
9903048662 | 03768 | ELBOW,PIPE | 4730 | TMP | TMP | GEN | TMP | ELBOW: 90D;LR;42IN;S40;WPB;BW;WLD;BLK | ELBOW: PIPE, SIZE 42 IN, CONNECTION BUTTWELD, DEGREE 90, RADIUS LONG, RATING SCH 40, MATERIAL CARBON STEEL, SPECIFICATION ASTM A234, GRADE WPB, FINISH BLACK OXIDE, STRUCTURE WELDED, INDUSTRY STANDARD ASME B16.9 | QA | EA |  |  |  |  | syaiful | R03 | 2021-07-15 15:25:23 | 2021-07-25 12:41:30
9903048663 | 03768 | ELBOW,PIPE | 4730 | TMP | TMP | GEN | TMP | ELBOW: 90D;LR;18IN;STD;WPB;BW;WLD;BLK | ELBOW: PIPE, SIZE 18 IN, CONNECTION BUTTWELD, DEGREE 90, RADIUS LONG, RATING SCH STD, MATERIAL CARBON STEEL, SPECIFICATION ASTM A234, GRADE WPB, FINISH BLACK OXIDE, STRUCTURE WELDED, INDUSTRY STANDARD ASME B16.9 | QA | EA |  |  |  |  | bursah | R03 | 2021-07-15 15:25:23 | 2021-07-19 18:59:33
9903048664 | 03768 | ELBOW,PIPE | 4730 | TMP | TMP | GEN | TMP | ELBOW: 90D;4D;18IN;XS;WPB;BW;WLD;BLK | ELBOW: PIPE, SIZE 18 IN, CONNECTION BUTTWELD, DEGREE 90, RADIUS LONG 4D, RATING SCH XS, MATERIAL CARBON STEEL, SPECIFICATION ASTM A234, GRADE WPB, FINISH BLACK OXIDE, STRUCTURE WELDED, INDUSTRY STANDARD ASME B16.9 | QA | EA |  |  |  |  | syaiful | R03 | 2021-07-15 15:25:23 | 2021-07-25 10:48:51
9903048665 | 03798 | FLANGE,PIPE | 4730 | Stock | K76 | GEN | TMP | FLANGE: BLIND;RF;20IN;150PSI;A105;BLK | FLANGE: PIPE, SIZE 20 IN, RATING 150 PSI, FACE RAISED FACE, MATERIAL CARBON STEEL, TYPE BLIND, SPECIFICATION ASTM A105N, FINISH BLACK OXIDE, INDUSTRY STANDARD ASME B16.5, NUMBER OF HOLE 20, BOLT HOLE DIAMETER 32MM | QA | EA |  |  |  |  | dzikri | R02 | 2021-07-17 15:28:58 | 2021-07-19 13:40:32
9903048666 | 03798 | FLANGE,PIPE | 4730 | Stock | K76 | GEN | TMP | FLANGE: BLIND;RF;20IN;300PSI;A105;BLK | FLANGE: PIPE, SIZE 20 IN, RATING 300 PSI, FACE RAISED FACE, MATERIAL CARBON STEEL, TYPE BLIND, SPECIFICATION ASTM A105N, FINISH BLACK OXIDE, INDUSTRY STANDARD ASME B16.5, NUMBER OF HOLE 24, BOLT HOLE DIAMETER 35MM | QA | EA |  |  |  |  | dzikri | R02 | 2021-07-17 23:57:32 | 2021-07-19 13:35:43
9903048667 | 03798 | FLANGE,PIPE | 4730 | Stock | K76 | GEN | TMP | FLANGE: BLIND;RF;20IN;600PSI;A105;BLK | FLANGE: PIPE, SIZE 20 IN, RATING 600 PSI, FACE RAISED FACE, MATERIAL CARBON STEEL, TYPE BLIND, SPECIFICATION ASTM A105N, FINISH BLACK OXIDE, INDUSTRY STANDARD ASME B16.5, NUMBER OF HOLE 24, BOLT HOLE DIAMETER 44MM | QA | EA |  |  |  |  | dzikri | R02 | 2021-07-15 15:25:23 | 2021-07-19 13:42:52
9903048668 | 03798 | FLANGE,PIPE | 4730 | Stock | K76 | GEN | TMP | FLANGE: BLIND;RF;24IN;600PSI;A105;BLK | FLANGE: PIPE, SIZE 24 IN, RATING 600 PSI, FACE RAISED FACE, MATERIAL CARBON STEEL, TYPE BLIND, SPECIFICATION ASTM A105N, FINISH BLACK OXIDE, INDUSTRY STANDARD ASME B16.5, NUMBER OF HOLE 24, BOLT HOLE DIAMETER 51MM | QA | EA |  |  |  |  | dzikri | R02 | 2021-07-18 01:09:32 | 2021-07-19 13:42:52
9903048669 | R1403 | NIPPLE,PIPE | 0000 | TMP | TMP | GEN | TMP | NIPPLE: 3/4IN;S40;A106;TBE;SMLS;BLK;4L | NIPPLE: PIPE, TYPE LONG, SIZE 3/4 IN, CONNECTION THREADED BOTH ENDS, LENGTH 4 IN, RATING SCH 40, MATERIAL CARBON STEEL, SPECIFICATION ASTM A106, GRADE B, STRUCTURE SEAMLESS, FINISH BLACK OXIDE, INDUSTRY STANDARD ASME B16.11 | QA | EA | NON FABRICATION | NON BOM | NON CRITICAL |  | bursah | R05 | 2021-07-15 15:25:23 | 2021-08-31 00:25:10
9903048670 | R1403 | NIPPLE,PIPE | 0000 | TMP | TMP | GEN | TMP | NIPPLE: 1IN;XXS;A106;TBE;SMLS;BLK;2L | NIPPLE: PIPE, TYPE SHORT, SIZE 1 IN, CONNECTION THREADED BOTH ENDS, LENGTH 2 IN, RATING SCH XXS, MATERIAL CARBON STEEL, SPECIFICATION ASTM A106, GRADE B, STRUCTURE SEAMLESS, FINISH BLACK OXIDE, INDUSTRY STANDARD ASME B16.11 | QA | EA | NON FABRICATION | NON BOM | NON CRITICAL |  | bursah | R05 | 2021-07-15 15:25:23 | 2021-08-16 16:46:28
9903048671 | R1403 | NIPPLE,PIPE | 0000 | TMP | TMP | GEN | TMP | NIPPLE: 3IN;S40;A106;TBE;SMLS;BLK;12L | NIPPLE: PIPE, TYPE LONG, SIZE 3 IN, CONNECTION THREADED BOTH ENDS, LENGTH 12 IN, RATING SCH 40, MATERIAL CARBON STEEL, SPECIFICATION ASTM A106, GRADE B, STRUCTURE SEAMLESS, FINISH BLACK OXIDE, INDUSTRY STANDARD ASME B16.11 | QA | EA | NON FABRICATION | NON BOM | NON CRITICAL |  | bursah | R05 | 2021-07-15 15:25:23 | 2021-08-30 22:52:32
9903048672 | R1403 | NIPPLE,PIPE | 0000 | TMP | TMP | GEN | TMP | NIPPLE: 3/4IN;S80;A106;TBE;SMLS;BLK;3L | NIPPLE: PIPE, TYPE LONG, SIZE 3/4 IN, CONNECTION THREADED BOTH ENDS, LENGTH 3 IN, RATING SCH 80, MATERIAL CARBON STEEL, SPECIFICATION ASTM A106, GRADE B, STRUCTURE SEAMLESS, FINISH BLACK OXIDE, INDUSTRY STANDARD ASME B16.11 | QA | EA | NON FABRICATION | NON BOM | NON CRITICAL |  | bursah | R05 | 2021-07-15 15:25:23 | 2021-08-30 22:50:43
9903048673 | R1403 | NIPPLE,PIPE | 0000 | TMP | TMP | GEN | TMP | NIPPLE: 1IN;S80;A106;TBE;SMLS;BLK;3L | NIPPLE: PIPE, TYPE LONG, SIZE 1 IN, CONNECTION THREADED BOTH ENDS, LENGTH 3 IN, RATING SCH 80, MATERIAL CARBON STEEL, SPECIFICATION ASTM A106, GRADE B, STRUCTURE SEAMLESS, FINISH BLACK OXIDE, INDUSTRY STANDARD ASME B16.11 | QA | EA | NON FABRICATION | NON BOM | NON CRITICAL |  | bursah | R05 | 2021-07-15 15:25:23 | 2021-08-16 16:43:55
9903048674 | R1403 | NIPPLE,PIPE | 0000 | TMP | TMP | GEN | TMP | NIPPLE: 1IN;S80;A106;TBE;SMLS;BLK;4L | NIPPLE: PIPE, TYPE LONG, SIZE 1 IN, CONNECTION THREADED BOTH ENDS, LENGTH 4 IN, RATING SCH 80, MATERIAL CARBON STEEL, SPECIFICATION ASTM A106, GRADE B, STRUCTURE SEAMLESS, FINISH BLACK OXIDE, INDUSTRY STANDARD ASME B16.11 | QA | EA | NON FABRICATION | NON BOM | NON CRITICAL |  | bursah | R05 | 2021-07-15 15:25:23 | 2021-08-16 16:45:29
9903048675 | R1403 | NIPPLE,PIPE | 0000 | TMP | TMP | GEN | TMP | NIPPLE: 1/2IN;S80;A106;TBE;SMLS;BLK;3L | NIPPLE: PIPE, TYPE LONG, SIZE 1/2 IN, CONNECTION THREADED BOTH ENDS, LENGTH 3 IN, RATING SCH 80, MATERIAL CARBON STEEL, SPECIFICATION ASTM A106, GRADE B, STRUCTURE SEAMLESS, FINISH BLACK OXIDE, INDUSTRY STANDARD ASME B16.11 | QA | EA | NON FABRICATION | NON BOM | NON CRITICAL |  | bursah | R05 | 2021-07-15 15:25:23 | 2021-08-30 22:49:32
9903048676 | R1403 | NIPPLE,PIPE | 0000 | TMP | TMP | GEN | TMP | NIPPLE: 1/2IN;S80;A106;TBE;SMLS;BLK;4L | NIPPLE: PIPE, TYPE LONG, SIZE 1/2 IN, CONNECTION THREADED BOTH ENDS, LENGTH 4 IN, RATING SCH 80, MATERIAL CARBON STEEL, SPECIFICATION ASTM A106, GRADE B, STRUCTURE SEAMLESS, FINISH BLACK OXIDE, INDUSTRY STANDARD ASME B16.11 | QA | EA | NON FABRICATION | NON BOM | NON CRITICAL |  | bursah | R05 | 2021-07-15 15:25:23 | 2021-08-30 22:48:43
9903048677 | R1403 | NIPPLE,PIPE | 0000 | TMP | TMP | GEN | TMP | NIPPLE: 2IN;S80;A106;TBE;SMLS;BLK;4L | NIPPLE: PIPE, TYPE LONG, SIZE 2 IN, CONNECTION THREADED BOTH ENDS, LENGTH 4 IN, RATING SCH 80, MATERIAL CARBON STEEL, SPECIFICATION ASTM A106, GRADE B, STRUCTURE SEAMLESS, FINISH BLACK OXIDE, INDUSTRY STANDARD ASME B16.11 | QA | EA | NON FABRICATION | NON BOM | NON CRITICAL |  | jayadi | R05 | 2021-07-15 15:25:23 | 2021-08-31 11:09:06
9903048678 | R1403 | NIPPLE,PIPE | 0000 | TMP | TMP | GEN | TMP | NIPPLE: 2IN;S80;A106;TBE;SMLS;BLK;4L | NIPPLE: PIPE, TYPE LONG, SIZE 2 IN, CONNECTION THREADED BOTH ENDS, LENGTH 4 IN, RATING SCH 80, MATERIAL CARBON STEEL, SPECIFICATION ASTM A106, GRADE B, STRUCTURE SEAMLESS, FINISH BLACK OXIDE, INDUSTRY STANDARD ASME B16.11 | QA | EA | NON FABRICATION | NON BOM | NON CRITICAL |  | bursah | R05 | 2021-07-15 15:25:23 | 2021-08-16 17:22:16
9903048679 | R1403 | NIPPLE,PIPE | 0000 | TMP | TMP | GEN | TMP | NIPPLE: 2IN;S80;A106;TBE;SMLS;BLK;6L | NIPPLE: PIPE, TYPE LONG, SIZE 2 IN, CONNECTION THREADED BOTH ENDS, LENGTH 6 IN, RATING SCH 80, MATERIAL CARBON STEEL, SPECIFICATION ASTM A106, GRADE B, STRUCTURE SEAMLESS, FINISH BLACK OXIDE, INDUSTRY STANDARD ASME B16.11 | QA | EA | NON FABRICATION | NON BOM | NON CRITICAL |  | bursah | R05 | 2021-07-15 15:25:23 | 2021-08-16 17:11:32
9903048680 | R1403 | NIPPLE,PIPE | 0000 | TMP | TMP | GEN | TMP | NIPPLE: 2IN;S80;A106;TBE;SMLS;BLK;4L | NIPPLE: PIPE, TYPE LONG, SIZE 2 IN, CONNECTION THREADED BOTH ENDS, LENGTH 4 IN, RATING SCH 80, MATERIAL CARBON STEEL, SPECIFICATION ASTM A106, GRADE B, STRUCTURE SEAMLESS, FINISH BLACK OXIDE, INDUSTRY STANDARD ASME B16.11 | QA | EA | NON FABRICATION | NON BOM | NON CRITICAL |  | bursah | R05 | 2021-07-15 15:25:23 | 2021-08-16 17:13:53
9903048681 | R1403 | NIPPLE,PIPE | 0000 | TMP | TMP | GEN | TMP | NIPPLE: 3/4IN;S80;A106;TBE;SMLS;BLK;4L | NIPPLE: PIPE, TYPE LONG, SIZE 3/4 IN, CONNECTION THREADED BOTH ENDS, LENGTH 4 IN, RATING SCH 80, MATERIAL CARBON STEEL, SPECIFICATION ASTM A106, GRADE B, STRUCTURE SEAMLESS, FINISH BLACK OXIDE, INDUSTRY STANDARD ASME B16.11 | QA | EA | NON FABRICATION | NON BOM | NON CRITICAL |  | bursah | R05 | 2021-07-15 15:25:23 | 2021-08-30 22:47:52
9903048682 | R1403 | NIPPLE,PIPE | 0000 | TMP | TMP | GEN | TMP | NIPPLE: 3/4IN;S160;A106;TBE;SMLS;BLK;6L | NIPPLE: PIPE, TYPE LONG, SIZE 3/4 IN, CONNECTION THREADED BOTH ENDS, LENGTH 6 IN, RATING SCH 160, MATERIAL CARBON STEEL, SPECIFICATION ASTM A106, GRADE B, STRUCTURE SEAMLESS, FINISH BLACK OXIDE, INDUSTRY STANDARD ASME B16.11 | QA | EA | NON FABRICATION | NON BOM | NON CRITICAL |  | bursah | R05 | 2021-07-15 15:25:23 | 2021-08-30 22:37:28
9903048683 | 00882 | GLAND,CABLE | 5975 | Stock | K68 | GEN | TMP | GLAND,CABLE: 1-1/2 NPT;28-41MM;SS316 | GLAND: CABLE, TYPE STRAIGHT, CONNECTION SIZE 1-1/2 IN NPT, CLAMPING CAPACITY 28 TO 41MM, MATERIAL STAINLESS STEEL 316, PROTECTION CLASS IP66, IP67 & IP68, INDUSTRY STANDARD IEC/EN 60529 & NEMA 4X, ADDITIONAL ITEMS C/W LOCK NUT, NYLON WASHER & SERRATED WASHER | QA | EA |  |  |  |  | akmal | R07 | 2021-07-15 15:25:23 | 2021-10-19 19:50:56
9903048684 | 00882 | GLAND,CABLE | 5975 | Stock | K68 | GEN | TMP | GLAND,CABLE: 1-1/2 NPT;28-41MM;SS316 | GLAND: CABLE, TYPE STRAIGHT, CONNECTION SIZE 1-1/2 IN NPT, CLAMPING CAPACITY 28 TO 41MM, MATERIAL STAINLESS STEEL 316, PROTECTION CLASS IP66, IP67 & IP68, INDUSTRY STANDARD IEC/EN 60529 & NEMA 4X, ADDITIONAL ITEMS C/W LOCK NUT, NYLON WASHER & SERRATED WASHER | QA | EA |  |  |  |  | jayadi | R07 | 2021-07-15 15:25:23 | 2021-10-19 20:48:00
9903048685 | 00882 | GLAND,CABLE | 5975 | Stock | K68 | GEN | TMP | GLAND,CABLE: 1/2 NPT;5.5-12MM;SS316;IP68 | GLAND: CABLE, TYPE STRAIGHT, CONNECTION SIZE 1/2 IN NPT, CLAMPING CAPACITY 5.5 TO 12MM, MATERIAL STAINLESS STEEL 316, PROTECTION CLASS IP66, IP67 & IP68, INDUSTRY STANDARD IEC/EN 60529 & NEMA 4X, ADDITIONAL ITEMS C/W LOCK NUT, NYLON WASHER & SERRATED WASHER | QA | EA |  |  |  |  | akmal | R07 | 2021-07-15 15:25:23 | 2021-10-19 20:45:52
9903048686 | 00882 | GLAND,CABLE | 5975 | Stock | K68 | GEN | TMP | GLAND,CABLE: 2-1/2 NPT;46-65.3MM;SS316 | GLAND: CABLE, TYPE STRAIGHT, CONNECTION SIZE 2-1/2 IN NPT, CLAMPING CAPACITY 46 TO 65.3MM, MATERIAL STAINLESS STEEL 316, PROTECTION CLASS IP66, IP67 & IP68, INDUSTRY STANDARD IEC/EN 60529 & NEMA 4X, ADDITIONAL ITEMS C/W LOCK NUT, NYLON WASHER & SERRATED WASHER | QA | EA |  |  |  |  | akmal | R07 | 2021-07-15 15:25:23 | 2021-10-19 20:28:34
9903048687 | 00882 | GLAND,CABLE | 5975 | Stock | K68 | GEN | TMP | GLAND,CABLE: 2 NPT;36-52.6IN;SS316;IP68 | GLAND: CABLE, TYPE STRAIGHT, CONNECTION SIZE 2 IN NPT, CLAMPING CAPACITY 36 TO 52.6IN, MATERIAL STAINLESS STEEL 316, PROTECTION CLASS IP66, IP67 & IP68, INDUSTRY STANDARD IEC/EN 60529 & NEMA 4X, ADDITIONAL ITEMS C/W LOCK NUT, NYLON WASHER & SERRATED WASHER | QA | EA |  |  |  |  | akmal | R07 | 2021-07-15 15:25:23 | 2021-10-19 20:31:03
9903048688 |  |  |  | Stock | K76 | GEN |  |  |  | RAW | EA |  |  |  |  | admin |  | 2021-07-15 15:25:23 | 2021-07-15 15:25:23
9903048689 |  |  |  | Stock | K67 | GEN |  |  |  | RAW | EA |  |  |  |  | admin |  | 2021-07-15 15:25:23 | 2021-07-15 15:25:23
9903048690 |  |  |  | Stock | K67 | GEN |  |  |  | RAW | EA |  |  |  |  | admin |  | 2021-07-15 15:25:23 | 2021-07-15 15:25:23
9903048691 |  |  |  | Stock | K67 | GEN |  |  |  | RAW | EA |  |  |  |  | admin |  | 2021-07-15 15:25:23 | 2021-07-15 15:25:23
9903048693 |  |  |  | Stock | K67 | GEN |  |  |  | RAW | EA |  |  |  |  | admin |  | 2021-07-15 15:25:23 | 2021-07-15 15:25:23
9903049360 | R0442 | CHEMICAL | 0000 | Stock | K89 | GEN | TMP | CHEMICAL: BROMIDE STD SOLUTION;500ML/BT | CHEMICAL, TYPE BROMIDE STANDARD SOLUTION, FORM LIQUID, CONTAINER BOTTLE OF 500 ML, COMPOSITION 1000 MG/L Br | QA | BT |  |  |  |  | bursah | R07 | 2021-07-15 15:25:23 | 2021-10-17 19:37:55
9903049476 | R2117 | TAPE,SAFETY BARRIER | 0000 | TMP | TMP | GEN | TMP | TAPE,BARRIER: | TAPE: SAFETY BARRIER, SIZE 0.04MM IN THK X 75MM WD X 500M LG, LAYOUT FLOOR AND HAZARD MARKING, MATERIAL POLYETHYLENE, SPECIAL FEATURES BLACK AND YELLOW | CAT | RL |  |  |  |  | akmal |  | 2021-07-15 15:25:23 | 2021-10-19 19:12:20
9903049477 | R2117 | TAPE,SAFETY BARRIER | 0000 | TMP | TMP | GEN | TMP | TAPE,BARRIER: | TAPE: SAFETY BARRIER, SIZE 0.04MM IN THK X 75MM WD X 500M LG, LAYOUT FLOOR AND HAZARD MARKING, MATERIAL POLYETHYLENE, SPECIAL FEATURES RED AND WHITE | CAT | RL |  |  |  |  | akmal |  | 2021-07-15 15:25:23 | 2021-10-19 19:14:54
9903049478 | R1443 | O-RING | 5331 | Stock | K85 | GEN | TMP | O-RING: 209.3X5.7MM;NBR;CJ04-02-1-JW-P21 | O-RING, TYPE DUPLEX STRAINER, INSIDE DIAMETER 209.3MM, OUTSIDE DIAMETER 220.7MM, WIDTH 5.7MM, MATERIAL NBR, INDUSTRY STANDARD JIS B2401-G210, EQUIPMENT NAME HIGH PRESSURE DUPLEX STRAINER UNIT 3, EQUIPMENT TYPE/MODEL CJ04201-150W, MANUFACTURER TAISEI KOGYO, MANUFACTURER REFERENCE DWG:CJ04-02-1-JW-POS 21 | QA | EA |  |  |  |  | akmal | R04 | 2021-07-15 15:25:23 | 2021-08-28 13:58:32
9903049479 | R1443 | O-RING | 5331 | Stock | K85 | GEN | TMP | O-RING: 249.3X5.7MM;NBR;G250 | O-RING, TYPE DUPLEX STRAINER, INSIDE DIAMETER 249.3MM, OUTSIDE DIAMETER 260.7MM, WIDTH 5.7MM, MATERIAL NBR, INDUSTRY STANDARD JIS B2401-G250, EQUIPMENT NAME HIGH PRESSURE DUPLEX STRAINER UNIT 3, EQUIPMENT TYPE/MODEL CJ04201-150W, MANUFACTURER TAISEI KOGYO, MANUFACTURER REFERENCE DWG:CJ04-02-1-JW-POS 22 | QA | EA |  |  |  |  | akmal | R04 | 2021-07-15 15:25:23 | 2021-08-28 13:58:48
9903049480 | R1443 | O-RING | 5331 | Stock | K85 | GEN | TMP | O-RING: 134.4X3.1MM;NBR;G135 | O-RING, TYPE DUPLEX STRAINER, INSIDE DIAMETER 134.4MM, OUTSIDE DIAMETER 140.6MM, WIDTH 3.1MM, MATERIAL NBR, INDUSTRY STANDARD JIS B2401-G135, EQUIPMENT NAME HIGH PRESSURE DUPLEX STRAINER UNIT 3, EQUIPMENT TYPE/MODEL CJ04201-150W, MANUFACTURER TAISEI KOGYO, MANUFACTURER REFERENCE DWG:CJ04-02-1-JW-POS 24 | QA | EA |  |  |  |  | akmal | R04 | 2021-07-15 15:25:23 | 2021-08-28 13:59:06
9903049481 | R1443 | O-RING | 5331 | Stock | K85 | GEN | TMP | O-RING: 54.4X3.1MM;G55;CJ04-02-1-JW-P25 | O-RING, TYPE DUPLEX STRAINER, INSIDE DIAMETER 54.4MM, OUTSIDE DIAMETER 60.6MM, WIDTH 3.1MM, MATERIAL NBR, INDUSTRY STANDARD JIS B2401-G55, EQUIPMENT NAME HIGH PRESSURE DUPLEX STRAINER UNIT 3, EQUIPMENT TYPE/MODEL CJ04201-150W, MANUFACTURER TAISEI KOGYO, MANUFACTURER REFERENCE DWG:CJ04-02-1-JW-POS 25 | QA | EA |  |  |  |  | akmal | R04 | 2021-07-15 15:25:23 | 2021-08-28 13:59:22
9903049482 | R1443 | O-RING | 5331 | Stock | K85 | GEN | TMP | O-RING: 139.4X3.1MM;NBR;G140 | O-RING, TYPE DUPLEX STRAINER, INSIDE DIAMETER 139.4MM, OUTSIDE DIAMETER 145.6MM, WIDTH 3.1MM, MATERIAL NBR, INDUSTRY STANDARD JIS B2401-G140, SPECIAL FEATURES CJ04201-150W, EQUIPMENT NAME HIGH PRESSURE DUPLEX STRAINER, EQUIPMENT TYPE/MODEL CJ04201-150W, MANUFACTURER TAISEI KOGYO, MANUFACTURER REFERENCE DWG:CJ04-02-1-JW-POS 26 | QA | EA |  |  |  |  | akmal | R04 | 2021-07-15 15:25:23 | 2021-08-28 13:59:42
9903049483 | R1455 | PACKING | 0000 | TMP | TMP | GEN | TMP | PACKING: 2X162X202MM;CJ04-02-1-JW-P23 | PACKING, MATERIAL NBR, SHAPE RING, SIZE 2 X 162 X 202MM, EQUIPMENT NAME HIGH PRESSURE DUPLEX STRAINER, EQUIPMENT TYPE/MODEL CJ04201-150W, MANUFACTURER TAISEI KOGYO, MANUFACTURER REFERENCE REF NO.23, MANUFACTURER REFERENCE DWG:CJ04-02-1-JW-POS 23 | QA | EA |  |  |  |  | syaiful | R05 | 2021-07-15 15:25:23 | 2021-08-29 10:01:40
9903049484 | R1455 | PACKING | 0000 | TMP | TMP | GEN | TMP | PACKING: 1.5X116X180MM;CJ04-02-1-JW-P16 | PACKING, MATERIAL NON ASBESTOS, SHAPE RING, SIZE 1.5 X 116 X 180MM, EQUIPMENT NAME HIGH PRESSURE DUPLEX STRAINER, EQUIPMENT TYPE/MODEL CJ04201-150W, MANUFACTURER TAISEI KOGYO, MANUFACTURER REFERENCE DWG:CJ04-02-1-JW-POS 16, MANUFACTURER REFERENCE REF NO.16 | QA | EA |  |  |  |  | syaiful | R05 | 2021-07-15 15:25:23 | 2021-08-29 10:13:51
9903049501 | R1138 | INDICATOR | 0000 | TMP | TMP | GEN | TMP | INDICATOR: DIAL;ENGINE;3406B;6V6106 | INDICATOR, TYPE DIAL, EQUIPMENT NAME DIESEL ENGINE, EQUIPMENT TYPE/MODEL 3406B, EQUIPMENT SERIAL NUMBER 6TB145953, MANUFACTURER CATERPILLAR, MANUFACTURER REFERENCE 6V6106 | CAT | PC |  |  |  |  | dzikri |  | 2021-07-15 15:25:23 | 2021-08-06 20:36:06
9903049503 | R1443 | O-RING | 5331 | Stock | K85 | GEN | TMP | O-RING: CAT;ENGINE;3406B;110-2220;6V5121 | O-RING, EQUIPMENT NAME DIESEL ENGINE, EQUIPMENT TYPE/MODEL 3406B, EQUIPMENT SERIAL NUMBER 6TB145953, MANUFACTURER CATERPILLAR, MANUFACTURER REFERENCE 110-2220, MANUFACTURER REFERENCE 6V5121 | QA | EA |  |  |  |  | dzikri | R06 | 2021-07-15 15:25:23 | 2021-08-28 13:59:59
9903049504 | R1545 | PLATE | 0000 | TMP | TMP | GEN | TMP | PLATE: THRUST;ENGINE;3406B;253-1752 | PLATE, TYPE THRUST, EQUIPMENT NAME DIESEL ENGINE, EQUIPMENT TYPE/MODEL 3406B, EQUIPMENT SERIAL NUMBER 6TB145953, MANUFACTURER CATERPILLAR, MANUFACTURER REFERENCE 253-1752 | QA1 | PC |  |  |  |  | dzikri |  | 2021-07-15 15:25:23 | 2021-10-27 21:27:13
9903049507 | R0949 | GASKET SET | 0000 | TMP | TMP | GEN | TMP | GASKET SET: CAT;ENGINE;3406B;234-1874 | GASKET SET, TYPE FRONT, EQUIPMENT NAME DIESEL ENGINE, EQUIPMENT TYPE/MODEL 3406B, EQUIPMENT SERIAL NUMBER 6TB145953, MANUFACTURER CATERPILLAR, MANUFACTURER REFERENCE 234-1874 | CAT | SET |  |  |  |  | dzikri |  | 2021-07-15 15:25:23 | 2021-08-06 21:19:15
9903049508 | R0949 | GASKET SET | 0000 | TMP | TMP | GEN | TMP | GASKET SET: CAT;ENGINE;3406B;128-2922 | GASKET SET, EQUIPMENT NAME DIESEL ENGINE, EQUIPMENT NAME WATER PUMP, EQUIPMENT TYPE/MODEL 3406B, EQUIPMENT SERIAL NUMBER 6TB145953, MANUFACTURER CATERPILLAR, MANUFACTURER REFERENCE 128-2922 | CAT | PC |  |  |  |  | dzikri |  | 2021-07-15 15:25:23 | 2021-08-06 21:26:08
9903049510 | R1421 | NUT,HEX | 0000 | TMP | TMP | GEN | TMP | NUT,HEX: ENGINE;3406B;6V8801 | NUT: HEX, EQUIPMENT NAME DIESEL ENGINE, EQUIPMENT TYPE/MODEL 3406B, EQUIPMENT SERIAL NUMBER 6TB145953, MANUFACTURER CATERPILLAR, MANUFACTURER REFERENCE 1D4717, MANUFACTURER REFERENCE 6V8801 | CAT | PC |  |  |  |  | dzikri |  | 2021-07-15 15:25:23 | 2021-08-06 21:36:19
9903049513 | R1560 | PLUG | 0000 | TMP | TMP | GEN | TMP | PLUG: ENGINE;3406B;8T6767 | PLUG, EQUIPMENT NAME DIESEL ENGINE, EQUIPMENT TYPE/MODEL 3406B, EQUIPMENT SERIAL NUMBER 6TB145953, MANUFACTURER CATERPILLAR, MANUFACTURER REFERENCE 8T6767 | CAT | PC |  |  |  |  | dzikri |  | 2021-07-15 15:25:23 | 2021-08-06 21:38:45
9903049517 | R0346 | CABLE | 0000 | TMP | TMP | GEN | TMP | CABLE: BATT POSITIVE;ENGINE;3406B;3K1715 | CABLE, TYPE BATTERY CABLE POSITIVE, EQUIPMENT NAME DIESEL ENGINE, EQUIPMENT TYPE/MODEL 3406B, EQUIPMENT SERIAL NUMBER 6TB145953, MANUFACTURER CATERPILLAR, MANUFACTURER REFERENCE 3K1715 | CAT | PC |  |  |  |  | dzikri |  | 2021-07-15 15:25:23 | 2021-08-06 21:45:06
9903049518 | R0346 | CABLE | 0000 | TMP | TMP | GEN | TMP | CABLE: BATT POSITIVE;ENGINE;3406B;3V6785 | CABLE, TYPE BATTERY CABLE POSITIVE, EQUIPMENT NAME DIESEL ENGINE, EQUIPMENT TYPE/MODEL 3406B, EQUIPMENT SERIAL NUMBER 6TB145953, MANUFACTURER CATERPILLAR, MANUFACTURER REFERENCE 3V6785 | CAT | PC |  |  |  |  | dzikri |  | 2021-07-15 15:25:23 | 2021-08-06 21:49:34
9903049527 |  |  |  | Stock | K58 | GEN |  |  |  | RAW | EA |  |  |  |  | admin |  | 2021-07-15 15:25:23 | 2021-07-15 15:25:23
9903049550 | R0977 | GLAND | 0000 | TMP | TMP | GEN | TMP | GLAND: | GLAND, TYPE SPLIT, USAGE DESIGN UPPER HALF GOVERNOR, EQUIPMENT NAME STEAM TURBINE, EQUIPMENT TYPE/MODEL SC2F-30, MANUFACTURER MITSUBISHI HEAVY INDUSTRIES, MANUFACTURER REFERENCE DWG:N26-T20-2169-POS A, MANUFACTURER REFERENCE DWG:N26-T20-211-POS A | CAT | EA |  |  |  |  | dzikri |  | 2021-07-15 15:25:23 | 2021-09-15 22:50:43
9903049551 | R0977 | GLAND | 0000 | TMP | TMP | GEN | TMP | GLAND: | GLAND, TYPE SPLIT, USAGE DESIGN LOWER HALF GOVERNOR, EQUIPMENT NAME STEAM TURBINE, EQUIPMENT TYPE/MODEL SC2F-30, MANUFACTURER MITSUBISHI HEAVY INDUSTRIES, MANUFACTURER REFERENCE DWG:N26-T20-2169-POS B, MANUFACTURER REFERENCE DWG:N26-T20-211-POS B | CAT | EA |  |  |  |  | dzikri |  | 2021-07-15 15:25:23 | 2021-09-15 22:54:47
9903049552 | R1523 | PIN,TAPER | 0000 | TMP | TMP | GEN | TMP | PIN,TAPER: 20X65MM;N26-T20-2211-P17 | PIN: TAPER, TAPER SIZE 20MM, LENGTH 65MM, USAGE DESIGN GOVERNOR, GENERATOR SIDE GLAND STEAM SEAL, EQUIPMENT NAME STEAM TURBINE, EQUIPMENT TYPE/MODEL SC2F-30, MANUFACTURER MITSUBISHI HEAVY INDUSTRIES, MANUFACTURER REFERENCE DWG:N26-T20-2211-POS 17, MANUFACTURER REFERENCE 184-520-060-4 | QA1 | EA |  |  |  |  | dzikri | R07 | 2021-07-15 15:25:23 | 2021-10-27 12:14:40
9903049553 | R0330 | BUSHING | 0000 | TMP | TMP | GEN | TMP | BUSHING: GLAND STEAM;N26-T20-2211-P18 | BUSHING, TYPE GOVERNOR/GENERATOR SIDE, USAGE DESIGN GLAND STEAM SEAL, EQUIPMENT NAME STEAM TURBINE, EQUIPMENT TYPE/MODEL SC2F-30, MANUFACTURER MITSUBISHI HEAVY INDUSTRIES, MANUFACTURER REFERENCE N26-183-5032-164, MANUFACTURER REFERENCE DWG:N26-T20-2211-POS 18 | QA1 | EA |  |  |  |  | syaiful |  | 2021-07-15 15:25:23 | 2021-08-29 15:03:48
9903049554 | R1517 | PIN | 0000 | TMP | TMP | GEN | TMP | PIN: PARALLEL;13X30MM;N26-T20-5878-P2 | PIN, TYPE PARALLEL, SIZE 13MM DIA X 30MM LG, USAGE DESIGN JOURNAL BEARING, EQUIPMENT NAME STEAM TURBINE, EQUIPMENT TYPE/MODEL SC2F-30, MANUFACTURER MITSUBISHI HEAVY INDUSTRIES, MANUFACTURER REFERENCE 183-013-030-1, MANUFACTURER REFERENCE DWG:N26-T20-5878-POS 2 | QA1 | EA |  |  |  |  | dzikri | R07 | 2021-07-15 15:25:23 | 2021-10-20 17:49:21
9903049555 | R1277 | LINER | 0000 | Stock | K16 | GEN | TMP | LINER: JOURNAL BRG 1-2;N26-T20-5878-P8 | LINER, SIZE 0.5MM THK, USAGE DESIGN JOURNAL BEARING NO 1&2, EQUIPMENT NAME STEAM TURBINE, EQUIPMENT TYPE/MODEL SC2F-30, MANUFACTURER MITSUBISHI HEAVY INDUSTRIES, MANUFACTURER REFERENCE DWG:N26-T20-5878-POS 8, MANUFACTURER REFERENCE N26-690-8361-1 | QA1 | EA |  |  |  |  | syaiful |  | 2021-07-15 15:25:23 | 2021-08-29 12:34:37
9903049556 | R1277 | LINER | 0000 | Stock | K16 | GEN | TMP | LINER: JOURNAL BRG 1-2;N26-T20-5878-P9 | LINER, SIZE 0.1MM THK, USAGE DESIGN JOURNAL BEARING NO 1&2, EQUIPMENT NAME STEAM TURBINE, EQUIPMENT TYPE/MODEL SC2F-30, MANUFACTURER MITSUBISHI HEAVY INDUSTRIES, MANUFACTURER REFERENCE DWG:N26-T20-5878-POS 9, MANUFACTURER REFERENCE N26-690-8361-2 | QA1 | EA |  |  |  |  | syaiful |  | 2021-07-15 15:25:23 | 2021-08-29 12:34:29
9903049557 | R1277 | LINER | 0000 | Stock | K16 | GEN | TMP | LINER: JOURNAL BRG 1-2;N26-T20-5878-P10 | LINER, SIZE 0.2MM THK, USAGE DESIGN JOURNAL BEARING NO 1&2, EQUIPMENT NAME STEAM TURBINE, EQUIPMENT TYPE/MODEL SC2F-30, MANUFACTURER MITSUBISHI HEAVY INDUSTRIES, MANUFACTURER REFERENCE DWG:N26-T20-5878-POS 10, MANUFACTURER REFERENCE N26-690-8361-3 | QA1 | EA |  |  |  |  | syaiful |  | 2021-07-15 15:25:23 | 2021-08-29 12:34:22
9903049558 | R1277 | LINER | 0000 | Stock | K16 | GEN | TMP | LINER: JOURNAL BRG 1-2;N26-T20-5878-P11 | LINER, SIZE 0.3MM THK, USAGE DESIGN JOURNAL BEARING NO 1&2, EQUIPMENT NAME STEAM TURBINE, EQUIPMENT TYPE/MODEL SC2F-30, MANUFACTURER MITSUBISHI HEAVY INDUSTRIES, MANUFACTURER REFERENCE DWG:N26-T20-5878-POS 11, MANUFACTURER REFERENCE N26-690-8361-4 | QA1 | EA |  |  |  |  | syaiful |  | 2021-07-15 15:25:23 | 2021-08-29 12:34:14
9903049559 | R1277 | LINER | 0000 | Stock | K16 | GEN | TMP | LINER: ADJUST;THRST BRG;N26-T20-1585-P9 | LINER, TYPE ADJUSTING, SIZE 0.3MM THK, USAGE DESIGN THRUST BEARING, EQUIPMENT NAME STEAM TURBINE, EQUIPMENT TYPE/MODEL SC2F-30, MANUFACTURER MITSUBISHI HEAVY INDUSTRIES, MANUFACTURER REFERENCE N26-690-0168-9, MANUFACTURER REFERENCE DWG:N26-T20-1585-POS 9 | QA1 | EA |  |  |  |  | syaiful |  | 2021-07-15 15:25:23 | 2021-08-29 14:26:57
9903049560 | R1277 | LINER | 0000 | Stock | K16 | GEN | TMP | LINER: ADJUST;THRST BRG;N26-T20-1585-P10 | LINER, TYPE ADJUSTING, SIZE 0.3MM THK, USAGE DESIGN THRUST BEARING, EQUIPMENT NAME STEAM TURBINE, EQUIPMENT TYPE/MODEL SC2F-30, MANUFACTURER MITSUBISHI HEAVY INDUSTRIES, MANUFACTURER REFERENCE N26-690-0168-10, MANUFACTURER REFERENCE DWG:N26-T20-1585-POS 10 | QA1 | EA |  |  |  |  | syaiful |  | 2021-07-15 15:25:23 | 2021-08-29 14:27:09
9903049561 | R1830 | SEAL,OIL | 0000 | TMP | TMP | GEN | TMP | SEAL,OIL: UP FLOAT RING;N26-690-3960-1 | SEAL: OIL, USAGE DESIGN UPPER FLOATING RING, THRUST BEARING GOV & GEN SIDE, EQUIPMENT NAME STEAM TURBINE, EQUIPMENT TYPE/MODEL SC2F-30, MANUFACTURER MITSUBISHI HEAVY INDUSTRIES, MANUFACTURER REFERENCE N26-690-3960-1, MANUFACTURER REFERENCE DWG:N26-T20-1585-POS 20, MANUFACTURER REFERENCE DWG:N26-T20-1585-POS 22 | QA | EA |  |  |  |  | syaiful | R07 | 2021-07-15 15:25:23 | 2021-11-07 02:57:49
9903049562 | R1830 | SEAL,OIL | 0000 | TMP | TMP | GEN | TMP | SEAL,OIL: LO FLOAT RING;N26-690-3960-2 | SEAL: OIL, USAGE DESIGN LOWER FLOATING RING, THRUST BEARING GOV & GEN SIDE, EQUIPMENT NAME STEAM TURBINE, EQUIPMENT TYPE/MODEL SC2F-30, MANUFACTURER MITSUBISHI HEAVY INDUSTRIES, MANUFACTURER REFERENCE N26-690-3960-2, MANUFACTURER REFERENCE DWG:N26-T20-1585-POS 21, MANUFACTURER REFERENCE DWG:N26-T20-1585-POS 23 | QA | EA |  |  |  |  | syaiful | R07 | 2021-07-15 15:25:23 | 2021-11-07 02:57:54
9903049563 | R1517 | PIN | 0000 | TMP | TMP | GEN | TMP | PIN: STRAIGHT;4X14MM;N26-T20-1585-P24 | PIN, TYPE STRAIGHT, SIZE 4MM DIA X 14MM LG, USAGE DESIGN THRUST BEARING OIL FLOATING RING, EQUIPMENT NAME STEAM TURBINE, EQUIPMENT TYPE/MODEL SC2F-30, MANUFACTURER MITSUBISHI HEAVY INDUSTRIES, MANUFACTURER REFERENCE DWG:N26-T20-1585-POS 24, MANUFACTURER REFERENCE 183-104-014-1 | QA1 | EA |  |  |  |  | syaiful | R07 | 2021-07-15 15:25:23 | 2021-10-15 00:32:09
9903049564 | R1277 | LINER | 0000 | Stock | K16 | GEN | TMP | LINER: ADJUST;OIL PUMP;N26-T20-1061-P1 | LINER, TYPE ADJUSTING, SIZE 10MM THK, USAGE DESIGN MAIN OIL PUMP, EQUIPMENT NAME STEAM TURBINE, EQUIPMENT TYPE/MODEL SC2F-30, MANUFACTURER MITSUBISHI HEAVY INDUSTRIES, MANUFACTURER REFERENCE DWG:N26-T20-1061-POS 1, MANUFACTURER REFERENCE N26-690-0301-1 | QA1 | EA |  |  |  |  | akmal |  | 2021-07-15 15:25:23 | 2021-08-29 17:00:18
9903049565 | R1277 | LINER | 0000 | Stock | K16 | GEN | TMP | LINER: ADJUST;OIL PUMP;N26-T20-1061-P2 | LINER, TYPE ADJUSTING, SIZE 10MM THK, USAGE DESIGN MAIN OIL PUMP, EQUIPMENT NAME STEAM TURBINE, EQUIPMENT TYPE/MODEL SC2F-30, MANUFACTURER MITSUBISHI HEAVY INDUSTRIES, MANUFACTURER REFERENCE DWG:N26-T20-1061-POS 2, MANUFACTURER REFERENCE N26-690-0301-2 | QA1 | EA |  |  |  |  | dzikri |  | 2021-07-15 15:25:23 | 2021-10-30 14:58:19
9903049566 | R1809 | SCREW,CAP | 0000 | TMP | TMP | GEN | TMP | SCREW,CAP: M20X2.5X45MM;HEX;CS | SCREW: CAP, DIAMETER M20, LENGTH 45MM, THREADS 2.5MM, HEAD HEXAGON SOCKET, MATERIAL CARBON STEEL, SPECIFICATION AISI/SAE 1035, GRADE 10.9 | QA1 | EA |  |  |  |  | akmal |  | 2021-07-15 15:25:23 | 2021-10-17 20:36:23
9903049567 | R0252 | BOLT,MACHINE | 5306 | Stock | K81 | GEN | TMP | BOLT: M24X55MM;DIAPH;N26-R10-4608-P9 | BOLT: MACHINE, DIAMETER M24, LENGTH 55MM, HEAD HEXAGON, USAGE DESIGN DIAPHRAGM, EQUIPMENT NAME STEAM TURBINE, EQUIPMENT TYPE/MODEL SC2F-30, MANUFACTURER MITSUBISHI HEAVY INDUSTRIES, MANUFACTURER REFERENCE DWG:N26-R10-4608-POS 9, MANUFACTURER REFERENCE N26-790-0565-102 | QA | EA |  |  |  |  | syaiful | R05 | 2021-07-15 15:25:23 | 2021-08-28 23:30:47
9903049568 | R1809 | SCREW,CAP | 0000 | TMP | TMP | GEN | TMP | SCREW,CAP: M30X3.50X70MM;HEX;CS | SCREW: CAP, DIAMETER M30, LENGTH 70MM, THREADS 3.5MM, HEAD HEXAGON SOCKET, MATERIAL CARBON STEEL, SPECIFICATION AISI/SAE 1035, GRADE 10.9 | QA1 | EA |  |  |  |  | akmal |  | 2021-07-15 15:25:23 | 2021-10-17 19:56:19
9903049569 | R0734 | DISC,VALVE | 0000 | Stock | K77 | GEN | TMP | DISC,VALVE: CHECK-MSV;22X300;K-27693-P03 | DISC: VALVE, VALVE STYLE CHECK, FOR MAIN STOP VALVE, VALVE SIZE 22 IN, PRESSURE RATING 300 PSI, MATERIAL CAST STEEL JIS G5151-SCPH2, ADDITIONAL ITEMS C/W DISC NUT POS 10, PIN POS 12, MANUFACTURER KYOKUTO VALVE, MANUFACTURER REFERENCE DWG:K-27693-POS 03 | QA | EA |  |  |  |  | syaiful |  | 2021-07-15 15:25:23 | 2021-10-22 19:45:30
9903049570 | R1754 | ROD | 0000 | TMP | TMP | GEN | TMP | ROD: SUS630;MSV;22IN X 300PSI;K-27693-P9 | ROD, MATERIAL SUS630H1025, EQUIPMENT NAME MAIN STOP VALVE, EQUIPMENT TYPE/MODEL 22 IN X 300 PSI, MANUFACTURER KYOKUTO VALVE, MANUFACTURER REFERENCE DWG:K-27693-POS 9 | QA | EA |  |  |  |  | syaiful |  | 2021-07-15 15:25:23 | 2021-10-05 09:37:11
9903049571 | 15951 | STUD-BOLT,ALL-THREAD | 5307 | Stock | K81 | GEN | TMP | STUDBOLT: M39-4.00 X 200MM;B7;BLK;NUT | STUD-BOLT: ALL-THREAD, DIAMETER M39, LENGTH 200MM, THREADS 4MM, MATERIAL ALLOY STEEL, SPECIFICATION ASTM A193, GRADE B7, FINISH BLACK OXIDE, ADDITIONAL ITEMS C/W 2 HEX NUT ASTM A194-2H | QA | EA |  |  |  |  | akmal | R01 | 2021-07-16 06:26:02 | 2021-07-17 20:07:11
9903049572 | R1414 | NUT | 0000 | TMP | TMP | GEN | TMP | NUT: | NUT, MATERIAL CARBON STEEL, SPECIFICATION JIS G4051, GRADE S45C, USAGE DESIGN ROD COVER, EQUIPMENT NAME MAIN STOP VALVE, 22 IN X 300 PSI, MANUFACTURER KYOKUTO VALVE, MANUFACTURER REFERENCE DWG:K-27693-POS 14 | CAT | EA |  |  |  |  | akmal |  | 2021-07-15 15:25:23 | 2021-08-05 16:39:10
9903049573 | R2059 | STUD BOLT | 0000 | TMP | TMP | GEN | TMP | STUD BOLT: ROD COVER;MSV;K-27693-P15 | STUD BOLT, MATERIAL CHROMIUM MOLYBDENUM STEEL, SPECIFICATION JIS G4107, GRADE SNB7, USAGE DESIGN ROD COVER, EQUIPMENT NAME MAIN STOP VALVE, EQUIPMENT TYPE/MODEL 22 IN X 300 PSI, MANUFACTURER KYOKUTO VALVE, MANUFACTURER REFERENCE DWG:K-27693-POS 15 | QA | EA |  |  |  |  | akmal |  | 2021-07-15 15:25:23 | 2021-10-08 23:22:55
9903049574 | R1414 | NUT | 0000 | TMP | TMP | GEN | TMP | NUT: | NUT, MATERIAL CARBON STEEL, SPECIFICATION JIS G4051, GRADE S45C, USAGE DESIGN STUD BOLT, EQUIPMENT NAME MAIN STOP VALVE, 22 IN X 300 PSI, MANUFACTURER KYOKUTO VALVE, MANUFACTURER REFERENCE DWG:K-27693-POS 16 | CAT | EA |  |  |  |  | akmal |  | 2021-07-15 15:25:23 | 2021-08-05 16:58:45
9903049575 | R0330 | BUSHING | 0000 | TMP | TMP | GEN | TMP | BUSHING: MSV;22IN X 300;K-27693-P17 | BUSHING, MATERIAL SILICOLLOY-B, EQUIPMENT NAME MAIN STOP VALVE, EQUIPMENT TYPE/MODEL 22 IN X 300 PSI, MANUFACTURER KYOKUTO VALVE, MANUFACTURER REFERENCE DWG:K-27693-POS 17 | QA1 | EA |  |  |  |  | syaiful |  | 2021-07-15 15:25:23 | 2021-08-29 15:04:12
9903049576 | R2304 | WASHER | 0000 | TMP | TMP | GEN | TMP | WASHER: MSV;22IN X 300PSI;K-27693-P18 | WASHER, MATERIAL STAINLESS STEEL 304, GRADE SUS304-CSP, USAGE DESIGN BUSH, EQUIPMENT NAME MAIN STOP VALVE, EQUIPMENT TYPE/MODEL 22 IN X 300 PSI, MANUFACTURER KYOKUTO VALVE, MANUFACTURER REFERENCE DWG:K-27693-POS 18 | QA1 | EA |  |  |  |  | akmal | R07 | 2021-07-15 15:25:23 | 2021-10-12 23:27:11
9903049577 | R2304 | WASHER | 0000 | TMP | TMP | GEN | TMP | WASHER: MSV;22IN X 300PSI;K-27693-P19 | WASHER, MATERIAL SILICOLLOY-B, USAGE DESIGN ROD, EQUIPMENT NAME MAIN STOP VALVE, EQUIPMENT TYPE/MODEL 22 IN X 300 PSI, MANUFACTURER KYOKUTO VALVE, MANUFACTURER REFERENCE DWG:K-27693-POS 19 | QA1 | EA |  |  |  |  | akmal | R07 | 2021-07-15 15:25:23 | 2021-10-12 23:27:29
9903049578 | R1194 | KEY | 0000 | TMP | TMP | GEN | TMP | KEY: SHAFT;MSV;22X300;K-27693-P22 | KEY, TYPE SHAFT, SPECIAL FEATURES RECTANGULAR SHAPE, EQUIPMENT NAME MAIN STOP VALVE, EQUIPMENT TYPE/MODEL 22 IN X 300 PSI, MANUFACTURER KYOKUTO VALVE, MANUFACTURER REFERENCE DWG:K-27693-POS 22 | QA1 | EA |  |  |  |  | akmal |  | 2021-07-15 15:25:23 | 2021-10-30 11:05:18
9903049579 | R2304 | WASHER | 0000 | TMP | TMP | GEN | TMP | WASHER: MSV;22IN X 300PSI;K-27693-P24 | WASHER, TYPE PACKING, MATERIAL STAINLESS STEEL 420, SPECIFICATION JIS G4305, GRADE SUS420J2, USAGE DESIGN GLAND PACKING, EQUIPMENT NAME MAIN STOP VALVE, EQUIPMENT TYPE/MODEL 22 IN X 300 PSI, MANUFACTURER KYOKUTO VALVE, MANUFACTURER REFERENCE DWG:K-27693-POS 24 | QA1 | EA |  |  |  |  | akmal | R07 | 2021-07-15 15:25:23 | 2021-10-12 23:27:43
9903049580 | R0330 | BUSHING | 0000 | TMP | TMP | GEN | TMP | BUSHING: SS;MSV;22IN X 300;K-27693-P26 | BUSHING, TYPE GLAND, MATERIAL STAINLESS STEEL, SPECIAL FEATURES JIS G4308 GRADE SUS420J2, EQUIPMENT NAME MAIN STOP VALVE, EQUIPMENT TYPE/MODEL 22 IN X 300 PSI, MANUFACTURER KYOKUTO VALVE, MANUFACTURER REFERENCE DWG:K-27693-POS 26 | QA1 | EA |  |  |  |  | akmal |  | 2021-07-15 15:25:23 | 2021-08-29 14:52:37
9903049581 | R1813 | SCREW,SET | 0000 | TMP | TMP | GEN | TMP | SCREW,SET: GLAND;MSV-22-300;K27693-P28 | SCREW: SET, MATERIAL STAINLESS STEEL 304, USAGE DESIGN GLAND, EQUIPMENT NAME MAIN STOP VALVE, 22 IN X 300 PSI, MANUFACTURER KYOKUTO VALVE, MANUFACTURER REFERENCE DWG:K-27693-POS 28 | QA | EA |  |  |  |  | akmal | R05 | 2021-07-15 15:25:23 | 2021-08-27 09:05:07
9903049582 | R0244 | BOLT | 0000 | TMP | TMP | GEN | TMP | BOLT: | BOLT, TYPE GLAND, MATERIAL ALLOY STEEL, SPECIFICATION JIS G4053, GRADE SCM435, USAGE DESIGN STEEL LITE FACE, EQUIPMENT NAME MAIN STOP VALVE, 22 IN X 300 PSI, MANUFACTURER KYOKUTO VALVE, MANUFACTURER REFERENCE DWG:K-27693-POS-29 | CAT | EA |  |  |  |  | akmal |  | 2021-07-15 15:25:23 | 2021-08-05 11:59:21
9903049583 | R1813 | SCREW,SET | 0000 | TMP | TMP | GEN | TMP | SCREW,SET: COLLAR;MSV-22-300;K27693-P34 | SCREW: SET, MATERIAL STAINLESS STEEL 304, USAGE DESIGN COLLAR, EQUIPMENT NAME MAIN STOP VALVE, 22 IN X 300 PSI, MANUFACTURER KYOKUTO VALVE, MANUFACTURER REFERENCE DWG:K-27693-POS 34 | QA | EA |  |  |  |  | akmal | R05 | 2021-07-15 15:25:23 | 2021-08-27 09:05:30
9903049584 | R1813 | SCREW,SET | 0000 | TMP | TMP | GEN | TMP | SCREW,SET: COLLAR;MSV-22-300;K27693-P36 | SCREW: SET, MATERIAL STAINLESS STEEL 304, USAGE DESIGN COLLAR, EQUIPMENT NAME MAIN STOP VALVE, 22 IN X 300 PSI, MANUFACTURER KYOKUTO VALVE, MANUFACTURER REFERENCE DWG:K-27693-POS 36 | QA | EA |  |  |  |  | akmal | R05 | 2021-07-15 15:25:23 | 2021-08-27 09:06:16
9903049585 | R1560 | PLUG | 0000 | TMP | TMP | GEN | TMP | PLUG: | PLUG, MATERIAL STAINLESS STEEL 304, SPECIAL FEATURES JIS GRADE SUS304, USAGE DESIGN COLLAR, EQUIPMENT NAME MAIN STOP VALVE, 22 IN X 300 PSI, MANUFACTURER KYOKUTO VALVE, MANUFACTURER REFERENCE DWG:K-27693-POS 42 | CAT | EA |  |  |  |  | akmal |  | 2021-07-15 15:25:23 | 2021-08-05 18:49:56
9903049586 | R1397 | NIPPLE | 0000 | TMP | TMP | GEN | TMP | NIPPLE: GREASE;MSV;22 X 300;K-A27693-P47 | NIPPLE, TYPE GREASE, MATERIAL STAINLESS STEEL 304, EQUIPMENT NAME MAIN STOP VALVE, EQUIPMENT TYPE/MODEL 22 IN X 300 PSI, MANUFACTURER KYOKUTO VALVE, MANUFACTURER REFERENCE DWG:K-A27693-POS 47 | QA | EA |  |  |  |  | akmal |  | 2021-07-15 15:25:23 | 2021-10-09 01:39:00
9903049587 | R0244 | BOLT | 0000 | TMP | TMP | GEN | TMP | BOLT: | BOLT, HEAD LIFTING PLATE, MATERIAL ALLOY STEEL, SPECIFICATION JIS G4053, GRADE SCM435, EQUIPMENT NAME MAIN STOP VALVE, 22 IN X 300 PSI, MANUFACTURER KYOKUTO VALVE, MANUFACTURER REFERENCE DWG:K-27693-POS-49 | CAT | EA |  |  |  |  | akmal |  | 2021-07-15 15:25:23 | 2021-08-05 11:59:50
9903049588 | R0330 | BUSHING | 0000 | TMP | TMP | GEN | TMP | BUSHING: MSV;22IN X 300;K-27693-CY-P13 | BUSHING, TYPE SERVO MOTOR, MATERIAL CAST IRON, SPECIAL FEATURES OILES 300, EQUIPMENT NAME MAIN STOP VALVE, EQUIPMENT TYPE/MODEL 22 IN X 300 PSI, MANUFACTURER KYOKUTO VALVE, MANUFACTURER REFERENCE DWG:K-27693-CY-POS 13 | QA1 | EA |  |  |  |  | akmal |  | 2021-07-15 15:25:23 | 2021-08-29 14:52:50
9903049589 | R0330 | BUSHING | 0000 | TMP | TMP | GEN | TMP | BUSHING: MSV;22IN X 300;K-27693-CY-P14 | BUSHING, TYPE SERVO MOTOR, MATERIAL CAST IRON, SPECIAL FEATURES OILES 300, EQUIPMENT NAME MAIN STOP VALVE, EQUIPMENT TYPE/MODEL 22 IN X 300 PSI, MANUFACTURER KYOKUTO VALVE, MANUFACTURER REFERENCE DWG:K-27693-CY-POS 14 | QA1 | EA |  |  |  |  | akmal |  | 2021-07-15 15:25:23 | 2021-08-29 14:53:00
9903049590 | R1743 | RING,PISTON | 0000 | TMP | TMP | GEN | TMP | RING,PISTON: | RING: PISTON, TYPE SERVO MOTOR, MATERIAL CAST IRON, SPECIAL FEATURES JIS G5501 GRADE FC250, EQUIPMENT NAME MAIN STOP VALVE, 22 IN X 300 PSI, MANUFACTURER KYOKUTO VALVE, MANUFACTURER REFERENCE DWG:K-27693-CY-POS 15 | CAT | EA |  |  |  |  | akmal |  | 2021-07-15 15:25:23 | 2021-08-05 19:00:58
9903049591 | R1455 | PACKING | 0000 | TMP | TMP | GEN | TMP | PACKING: NBR;COVER B;MSV;22IN X 300PSI | PACKING, MATERIAL NBR, USAGE DESIGN COVER B, EQUIPMENT NAME MAIN STOP VALVE, EQUIPMENT TYPE/MODEL 22 IN X 300 PSI, MANUFACTURER KYOKUTO VALVE, MANUFACTURER REFERENCE DWG:K-27693-CY-POS 19 | QA | EA |  |  |  |  | akmal | R05 | 2021-07-15 15:25:23 | 2021-08-29 01:14:53
9903049592 | R1813 | SCREW,SET | 0000 | TMP | TMP | GEN | TMP | SCREW,SET: BUSH;MSV-22-300;K27693-CY-P34 | SCREW: SET, MATERIAL STAINLESS STEEL 304, USAGE DESIGN BUSH, EQUIPMENT NAME MAIN STOP VALVE, 22 IN X 300 PSI, MANUFACTURER KYOKUTO VALVE, MANUFACTURER REFERENCE DWG:K-27693-CY-POS 34 | QA | EA |  |  |  |  | akmal | R05 | 2021-07-15 15:25:23 | 2021-08-27 09:06:55
9903049593 | R1813 | SCREW,SET | 0000 | TMP | TMP | GEN | TMP | SCREW,SET: MSV-22-300;K27693-CY-P35 | SCREW: SET, MATERIAL STAINLESS STEEL 304, USAGE DESIGN PISTON, EQUIPMENT NAME MAIN STOP VALVE, 22 IN X 300 PSI, MANUFACTURER KYOKUTO VALVE, MANUFACTURER REFERENCE DWG:K-27693-CY-POS 35 | QA | EA |  |  |  |  | akmal | R05 | 2021-07-15 15:25:23 | 2021-08-27 09:07:12
9903049594 | R1443 | O-RING | 5331 | Stock | K85 | GEN | TMP | O-RING: 19.8X2.4MM;NBR;P20 | O-RING, TYPE SERVO MOTOR, INSIDE DIAMETER 19.8MM, OUTSIDE DIAMETER 24.6MM, WIDTH 2.4MM, MATERIAL NBR, INDUSTRY STANDARD JIS B2401-P20, EQUIPMENT NAME MAIN STOP VALVE, 22 IN X 300 PSI, MANUFACTURER KYOKUTO VALVE, MANUFACTURER REFERENCE DWG:K-27693-CY-POS 37 | QA | EA |  |  |  |  | akmal | R04 | 2021-07-15 15:25:23 | 2021-08-28 14:00:16
9903049595 | R1443 | O-RING | 5331 | Stock | K85 | GEN | TMP | O-RING: 149.5X8.4MM;NBR 70;P150A | O-RING, TYPE SERVO MOTOR, INSIDE DIAMETER 149.5MM, OUTSIDE DIAMETER 166.3MM, WIDTH 8.4MM, MATERIAL NBR 70, INDUSTRY STANDARD JIS B2401-P150A | QA | EA |  |  |  |  | akmal | R04 | 2021-07-15 15:25:23 | 2021-09-21 10:39:59
9903049596 | R1517 | PIN | 0000 | TMP | TMP | GEN | TMP | PIN: MSV;22IN X 300PSI;K-27693-CY-P40 | PIN, USAGE DESIGN PISTON SERVO MOTOR, EQUIPMENT NAME MAIN STOP VALVE, EQUIPMENT TYPE/MODEL 22 IN X 300 PSI, MANUFACTURER KYOKUTO VALVE, MANUFACTURER REFERENCE DWG:K-27693-CY-POS 40 | QA1 | EA |  |  |  |  | akmal | R07 | 2021-07-15 15:25:23 | 2021-10-15 00:31:27
9903049597 | R0943 | GASKET | 0000 | TMP | TMP | GEN | TMP | GASKET: SERVO MOTOR;MSV;K27693-CY-P47 | GASKET, TYPE SERVO MOTOR, MATERIAL TOMBO 1995 COMBINED WITH 105355, EQUIPMENT NAME MAIN STOP VALVE, EQUIPMENT TYPE/MODEL 22 IN X 300 PSI, MANUFACTURER KYOKUTO VALVE, MANUFACTURER REFERENCE DWG:K-27693-CY-POS 47 | QA | EA |  |  |  |  | syaiful | R05 | 2021-07-15 15:25:23 | 2021-08-28 14:52:35
9903049598 | R1743 | RING,PISTON | 0000 | TMP | TMP | GEN | TMP | RING,PISTON: | RING: PISTON, TYPE SERVO MOTOR, MATERIAL CAST IRON, SPECIAL FEATURES JIS G5501 GRADE FC250, EQUIPMENT NAME MAIN STOP VALVE, 22 IN X 300 PSI, MANUFACTURER KYOKUTO VALVE, MANUFACTURER REFERENCE DWG:K-27693-CY-POS 58 | CAT | EA |  |  |  |  | akmal |  | 2021-07-15 15:25:23 | 2021-08-05 19:00:04
9903049752 | 03777 | ADAPTER,STRAIGHT,TUBE TO HOSE | 4730 | TMP | TMP | GEN | TMP | ADAPTER: | ADAPTER: STRAIGHT, TUBE TO HOSE, CONNECTION DATA 1ST END 1/4IN TUBE OD, CONNECTION DATA 2ND END 1/4IN HOSE ID, MATERIAL STAINLESS STEEL 316 | CAT | EA |  |  |  |  | akmal |  | 2021-07-15 15:25:23 | 2021-07-27 18:42:57
9903049753 |  |  |  | Stock | K77 | GEN |  |  |  | RAW | EA |  |  |  |  | admin |  | 2021-07-15 15:25:23 | 2021-07-15 15:25:23
9903049754 |  |  |  | Stock | K77 | GEN |  |  |  | RAW | EA |  |  |  |  | admin |  | 2021-07-15 15:25:23 | 2021-07-15 15:25:23
9903049755 |  |  |  | Stock | K77 | GEN |  |  |  | RAW | EA |  |  |  |  | admin |  | 2021-07-15 15:25:23 | 2021-07-15 15:25:23
9903049756 | R0031 | ADAPTER,TUBE | 0000 | TMP | TMP | GEN | TMP | ADAPTER,TUBE: | ADAPTER: TUBE, SIZE 3/8 IN, CONNECTION A 3/8 IN TUBE OD, CONNECTION B 3/8 IN 37 FEMALE AN FLARE, MATERIAL 316 SS | CAT | EA |  |  |  |  | bursah |  | 2021-07-15 15:25:23 | 2021-10-02 19:34:02
9903049929 |  |  |  | Stock | K59 | GEN |  |  |  | RAW | EA |  |  |  |  | admin |  | 2021-07-15 15:25:23 | 2021-07-15 15:25:23
9903050025 | R2271 | VALVE,BUTTERFLY | 0000 | Stock | K77 | GEN | TMP | VALVE,BUTTERFLY: 12IN;600 | VALVE: BUTTERFLY, SIZE 12 IN, DESIGN RATING 600 PSI | RAW | EA |  |  |  |  | jayadi |  | 2021-07-15 15:25:23 | 2021-10-22 15:23:30
9903050151 |  |  |  | Stock | K59 | GEN |  |  |  | RAW | UN |  |  |  |  | admin |  | 2021-07-15 15:25:23 | 2021-07-15 15:25:23
9903050164 | R1353 | MODULE,POWER SUPPLY | 0000 | Stock | K60 | GEN | TMP | MODULE,POWER: | MODULE: POWER SUPPLY, | RAW | EA |  |  |  |  | jayadi |  | 2021-07-15 15:25:23 | 2021-11-12 18:42:31
9903050165 |  |  |  | Stock | K59 | GEN |  |  |  | RAW | EA |  |  |  |  | admin |  | 2021-07-15 15:25:23 | 2021-07-15 15:25:23
9903050166 | R1352 | MODULE | 0000 | TMP | TMP | GEN | TMP | MODULE: ANALOG INPUT;AAI143-H03/K4A00 | MODULE, TYPE ANALOG INPUT 16 CHANNEL, POWER SOURCE 4 TO 20MA, SPECIAL FEATURES ISOLATED CHANNELS, ISA STANDARD G3, MANUFACTURER YOKOGAWA, MANUFACTURER REFERENCE AAI143-H03/K4A00 | QA | EA |  |  |  |  | syaiful |  | 2021-07-15 15:25:23 | 2021-11-12 01:24:55
9903050167 | R1352 | MODULE | 0000 | TMP | TMP | GEN | TMP | MODULE: ANALOG OUTPUT;AAI543-H03-K4A00 | MODULE, TYPE ANALOG OUTPUT 16 CHANNEL, POWER SOURCE 4 TO 20MA, SPECIAL FEATURES ISOLATED CHANNELS, ISA STANDARD G3, MANUFACTURER YOKOGAWA, MANUFACTURER REFERENCE AAI543-H03-K4A00 | QA | EA |  |  |  |  | syaiful |  | 2021-07-15 15:25:23 | 2021-11-12 01:23:59
9903050168 | R1352 | MODULE | 0000 | TMP | TMP | GEN | TMP | MODULE: DIGITAL I/P;ADV151-E03/D5A00 | MODULE, TYPE DIGITAL INPUT 32 CHANNEL, POWER SOURCE 24VDC, SPECIAL FEATURES ISOLATED CHANNELS, ISA STANDARD G3, MANUFACTURER YOKOGAWA, MANUFACTURER REFERENCE ADV151-E03/D5A00 | QA | EA |  |  |  |  | syaiful |  | 2021-07-15 15:25:23 | 2021-11-12 01:23:15
9903050169 | R1352 | MODULE | 0000 | TMP | TMP | GEN | TMP | MODULE: DIGITAL OUTPUT;ADV551-P03/D5A00 | MODULE, TYPE DIGITAL OUTPUT 32 CHANNEL, POWER SOURCE 24VDC, 50MA, SPECIAL FEATURES ISOLATED CHANNELS, ISA STANDARD G3, MANUFACTURER YOKOGAWA, MANUFACTURER REFERENCE ADV551-P03/D5A00 | QA | EA |  |  |  |  | syaiful |  | 2021-07-15 15:25:23 | 2021-11-12 01:20:42
9903050170 | R1352 | MODULE | 0000 | Stock | K60 | GEN | TMP | MODULE: SERIAL COMMUNICATION;ALR121-S01 | MODULE, TYPE SERIAL COMMUNICATION, SPECIAL FEATURES INTERFACE TYPE RS-422/RS-485, 2 PORTS, SPECIAL FEATURES SPEED RANGE 1200 BPS TO 115.2K BPS, ISA STANDARD G3, MANUFACTURER YOKOGAWA, MANUFACTURER REFERENCE ALR121-S01 | QA | EA |  |  |  |  | jayadi |  | 2021-07-15 15:25:23 | 2021-11-12 19:02:24
9903050171 | R1352 | MODULE | 0000 | Stock | K60 | GEN | TMP | MODULE: ETHERNET;ALE111-S01;ALE111-S51 | MODULE, TYPE ETHERNET COMMUNICATION, SPECIAL FEATURES 1200 BPS TO 115.2 KBPS SPEED RANGE, SPECIAL FEATURES ISA STANDARD G3, MANUFACTURER YOKOGAWA, MANUFACTURER REFERENCE ALE111-S01, MANUFACTURER REFERENCE ALE111-S51 | QA | EA |  |  |  |  | jayadi |  | 2021-07-15 15:25:23 | 2021-11-12 18:29:45
9903050172 | R1352 | MODULE | 0000 | TMP | TMP | GEN | TMP | MODULE: DCS ESB BUS COUPLER;EC401-11 | MODULE, TYPE DCS ESB BUS COUPLER, SPECIAL FEATURES 128 MBPS COMMUNICATION SPEED, SPECIAL FEATURES MATERIAL STANDARD G3, MANUFACTURER YOKOGAWA, MANUFACTURER REFERENCE EC401-11 | QA | EA |  |  |  |  | jayadi |  | 2021-07-15 15:25:23 | 2021-11-12 01:29:13
9903050173 |  |  |  | Stock | K59 | GEN |  |  |  | RAW | EA |  |  |  |  | admin |  | 2021-07-15 15:25:23 | 2021-07-15 15:25:23
9903050174 |  |  |  | Stock | K59 | GEN |  |  |  | RAW | EA |  |  |  |  | admin |  | 2021-07-15 15:25:23 | 2021-07-15 15:25:23
9903050175 | R1352 | MODULE | 0000 | Stock | K60 | GEN | TMP | MODULE: DUMMY COVER;YOKOGAWA;ADCV01 | MODULE, TYPE DUMMY COVER, MANUFACTURER YOKOGAWA, MANUFACTURER REFERENCE ADCV01 | QA | EA |  |  |  |  | jayadi |  | 2021-07-15 15:25:23 | 2021-11-12 18:36:44
9903050176 |  |  |  | Stock | K72 | GEN |  |  |  | RAW | EA |  |  |  |  | admin |  | 2021-07-15 15:25:23 | 2021-07-15 15:25:23
9903050177 |  |  |  | Stock | K72 | GEN |  |  |  | RAW | EA |  |  |  |  | admin |  | 2021-07-15 15:25:23 | 2021-07-15 15:25:23
9903050178 |  |  |  | Stock | K59 | GEN |  |  |  | RAW | EA |  |  |  |  | admin |  | 2021-07-15 15:25:23 | 2021-07-15 15:25:23
9903050179 |  |  |  | Stock | K59 | GEN |  |  |  | RAW | EA |  |  |  |  | admin |  | 2021-07-15 15:25:23 | 2021-07-15 15:25:23
9903050180 |  |  |  | Stock | K59 | GEN |  |  |  | RAW | EA |  |  |  |  | admin |  | 2021-07-15 15:25:23 | 2021-07-15 15:25:23
9903050181 |  |  |  | Stock | K59 | GEN |  |  |  | RAW | EA |  |  |  |  | admin |  | 2021-07-15 15:25:23 | 2021-07-15 15:25:23
9903050182 |  |  |  | Stock | K59 | GEN |  |  |  | RAW | EA |  |  |  |  | admin |  | 2021-07-15 15:25:23 | 2021-07-15 15:25:23
9903050183 |  |  |  | Stock | K59 | GEN |  |  |  | RAW | EA |  |  |  |  | admin |  | 2021-07-15 15:25:23 | 2021-07-15 15:25:23
9903050184 |  |  |  | Stock | K59 | GEN |  |  |  | RAW | EA |  |  |  |  | admin |  | 2021-07-15 15:25:23 | 2021-07-15 15:25:23
9903050185 |  |  |  | Stock | K59 | GEN |  |  |  | RAW | EA |  |  |  |  | admin |  | 2021-07-15 15:25:23 | 2021-07-15 15:25:23
9903050186 |  |  |  | Stock | K59 | GEN |  |  |  | RAW | EA |  |  |  |  | admin |  | 2021-07-15 15:25:23 | 2021-07-15 15:25:23
9903050187 |  |  |  | Stock | K59 | GEN |  |  |  | RAW | EA |  |  |  |  | admin |  | 2021-07-15 15:25:23 | 2021-07-15 15:25:23
9903050188 |  |  |  | Stock | K59 | GEN |  |  |  | RAW | EA |  |  |  |  | admin |  | 2021-07-15 15:25:23 | 2021-07-15 15:25:23
9903050189 |  |  |  | Stock | K71 | GEN |  |  |  | RAW | EA |  |  |  |  | admin |  | 2021-07-15 15:25:23 | 2021-07-15 15:25:23
9903050190 |  |  |  | Stock | K71 | GEN |  |  |  | RAW | EA |  |  |  |  | admin |  | 2021-07-15 15:25:23 | 2021-07-15 15:25:23
9903050191 |  |  |  | Stock | K59 | GEN |  |  |  | RAW | EA |  |  |  |  | admin |  | 2021-07-15 15:25:23 | 2021-07-15 15:25:23
9903050192 |  |  |  | Stock | K59 | GEN |  |  |  | RAW | PC |  |  |  |  | admin |  | 2021-07-15 15:25:23 | 2021-07-15 15:25:23
9903050193 |  |  |  | Stock | K59 | GEN |  |  |  | RAW | PAC |  |  |  |  | admin |  | 2021-07-15 15:25:23 | 2021-07-15 15:25:23
9903050194 |  |  |  | Stock | K65 | GEN |  |  |  | RAW | EA |  |  |  |  | admin |  | 2021-07-15 15:25:23 | 2021-07-15 15:25:23
9903050195 |  |  |  | Stock | K59 | GEN |  |  |  | RAW | EA |  |  |  |  | admin |  | 2021-07-15 15:25:23 | 2021-07-15 15:25:23
9903050196 |  |  |  | Stock | K59 | GEN |  |  |  | RAW | EA |  |  |  |  | admin |  | 2021-07-15 15:25:23 | 2021-07-15 15:25:23
9903050197 |  |  |  | Stock | K59 | GEN |  |  |  | RAW | EA |  |  |  |  | admin |  | 2021-07-15 15:25:23 | 2021-07-15 15:25:23
9903050198 |  |  |  | Stock | K59 | GEN |  |  |  | RAW | EA |  |  |  |  | admin |  | 2021-07-15 15:25:23 | 2021-07-15 15:25:23
9903050201 | R2007 | STARTER,ELECTRIC MOTOR | 0000 | TMP | TMP | GEN | TMP | STARTER,MOTOR: | STARTER: ELECTRIC MOTOR, POLE 2 POLE, COIL VOLTAGE 12VDC, EQUIPMENT NAME GENERATOR, EQUIPMENT TYPE/MODEL KW26-08, MANUFACTURER KRISBOW, MANUFACTURER REFERENCE KM168FE15100 | CAT | SET |  |  |  |  | dzikri |  | 2021-07-15 15:25:23 | 2021-09-25 20:22:04
9903050203 | R0875 | FILTER,AIR | 0000 | TMP | TMP | GEN | TMP | FILTER,AIR: GEN;KW26-08;KM186F07100 | FILTER: AIR, TYPE ELEMENT, EQUIPMENT NAME GENERATOR, EQUIPMENT TYPE/MODEL KW26-08, MANUFACTURER KRISBOW, MANUFACTURER REFERENCE KM186F07100, MANUFACTURER REFERENCE KW2600008 | QA | EA |  |  |  |  | dzikri | R06 | 2021-07-15 15:25:23 | 2021-10-05 21:48:35
9903050204 | R2074 | SWITCH | 0000 | TMP | TMP | GEN | TMP | SWITCH: IGNITION;GENERATOR | SWITCH, TYPE IGNITION, EQUIPMENT NAME GENERATOR, EQUIPMENT TYPE/MODEL KW26-08, MANUFACTURER KRISBOW, MANUFACTURER REFERENCE JK427 | CAT | EA |  |  |  |  | dzikri |  | 2021-07-15 15:25:23 | 2021-09-25 20:15:57
9903050205 | R1352 | MODULE | 0000 | TMP | TMP | GEN | TMP | MODULE: SMART CTRL;KW26-8;KI-MB-ATS-C | MODULE, TYPE SMART CONTROL, EQUIPMENT NAME GENERATOR, EQUIPMENT TYPE/MODEL KW26-8, 9, 11, 29, MANUFACTURER KRISBOW, MANUFACTURER REFERENCE KI-MB-ATS-C | QA | UN |  |  |  |  | dzikri |  | 2021-07-15 15:25:23 | 2021-11-12 01:31:36
9903050206 | R0144 | BATTERY,STORAGE | 0000 | TMP | TMP | GEN | TMP | BATTERY,STORAGE: MTC FREE;12V;45AH;300C | BATTERY: STORAGE, TYPE MAINTENANCE FREE, VOLTAGE 12V, AMP HOURS 45AH, COLD CRANK AMP 300CCA, CONNECTION STANDARD TAPER POST (TYPE A), GROUP SIZE 195MM LG X 127MM W X 201MM H | QA1 | EA |  |  |  |  | dzikri | R07 | 2021-07-15 15:25:23 | 2021-10-10 20:47:41
9903050208 | R1352 | MODULE | 0000 | TMP | TMP | GEN | TMP | MODULE: SMART CTRL;KW26-8;KI-MB-ATS-D | MODULE, TYPE SMART CONTROL, EQUIPMENT NAME GENERATOR, EQUIPMENT TYPE/MODEL KW26-8, MANUFACTURER KRISBOW, MANUFACTURER REFERENCE KW2600423, MANUFACTURER REFERENCE KI-MB-ATS-D | QA | SET |  |  |  |  | dzikri |  | 2021-07-15 15:25:23 | 2021-11-12 01:32:59
9903050210 | R2272 | VALVE,CHECK | 0000 | Stock | K77 | GEN | TMP | VALVE,CHECK: 12IN | VALVE: CHECK, SIZE 12 IN | RAW | EA |  |  |  |  | jayadi |  | 2021-07-15 15:25:23 | 2021-10-26 10:58:11
9903050212 | 03798 | FLANGE,PIPE | 4730 | Stock | K76 | GEN | TMP | FLANGE: WN;RF;10IN;300PSI;A105;BLK | FLANGE: PIPE, SIZE 10 IN, RATING 300 PSI, FACE RAISED FACE, MATERIAL CARBON STEEL, TYPE WELD NECK, SPECIFICATION ASTM A105N, FINISH BLACK OXIDE, INDUSTRY STANDARD ASME B16.5, NUMBER OF HOLE 16, BOLT HOLE DIAMETER 29MM | QA | EA |  |  |  |  | dzikri | R02 | 2021-07-15 15:25:23 | 2021-07-17 16:14:32
9903050253 |  |  |  | Stock | K58 | GEN |  |  |  | RAW | PD |  |  |  |  | admin |  | 2021-07-15 15:25:23 | 2021-07-15 15:25:23
9903050254 |  |  |  | Stock | K58 | GEN |  |  |  | RAW | PD |  |  |  |  | admin |  | 2021-07-15 15:25:23 | 2021-07-15 15:25:23
9903050321 |  |  |  | Stock | K58 | GEN |  |  |  | RAW | UN |  |  |  |  | admin |  | 2021-07-15 15:25:23 | 2021-07-15 15:25:23
9903050378 |  |  |  | Stock | K77 | GEN |  |  |  | RAW | PC |  |  |  |  | admin |  | 2021-07-15 15:25:23 | 2021-07-15 15:25:23
9903050390 | R1010 | GRINDER,ELECTRIC | 0000 | TMP | TMP | GEN | TMP | GRINDER,ELEC: | GRINDER: ELECTRIC, TYPE ANGLE, VOLTAGE 220 TO 240V, SPEED 5000 TO 10000 RPM, WHEEL DIAMETER 80MM | CAT | UN |  |  |  |  | akmal |  | 2021-07-15 15:25:23 | 2021-10-18 18:34:34
9903050392 |  |  |  | Stock | K68 | GEN |  |  |  | RAW | M |  |  |  |  | admin |  | 2021-07-15 15:25:23 | 2021-07-15 15:25:23
9903050396 | 07428 | GAUGE,PRESSURE | 6685 | TMP | TMP | GEN | TMP | GAUGE,PRES: 0-6BAR;100;1/2BSP;304;LB;GL | GAUGE: PRESSURE, RANGE 0 TO 6 BAR, DIAL SIZE 100MM, SIZE/CONNECTION 1/2 IN MALE BSPP, CASE MATERIAL STAINLESS STEEL 304, TUBE MATERIAL STAINLESS STEEL 316, CONNECTION MATERIAL STAINLESS STEEL 316, CONNECTION LOCATION LOWER BACK, MOUNT DIRECT, FILLED GLYCERINE, ACTUATION TYPE BOURDON TUBE, ACCURACY +/-1.5% FS | QA | EA |  |  |  |  | syaiful | R05 | 2021-07-15 15:25:23 | 2021-08-27 20:24:01
9903050397 | 07428 | GAUGE,PRESSURE | 6685 | TMP | TMP | GEN | TMP | GAUGE,PRES: 0-35BAR;100;1/2BSP;304;LB;GL | GAUGE: PRESSURE, RANGE 0 TO 35 BAR, DIAL SIZE 100MM, SIZE/CONNECTION 1/2 IN MALE BSPP, CASE MATERIAL STAINLESS STEEL 304, TUBE MATERIAL STAINLESS STEEL 316, CONNECTION MATERIAL STAINLESS STEEL 316, CONNECTION LOCATION LOWER BACK, MOUNT DIRECT, FILLED GLYCERINE, ACTUATION TYPE BOURDON TUBE, ACCURACY +/-1.5% FS | QA | EA |  |  |  |  | syaiful | R05 | 2021-07-15 15:25:23 | 2021-08-27 20:24:20
9903050398 | 07428 | GAUGE,PRESSURE | 6685 | TMP | TMP | GEN | TMP | GAUGE,PRES: 0-3BAR;100;1/2BSP;304;LB;GL | GAUGE: PRESSURE, RANGE 0 TO 3 BAR, DIAL SIZE 100MM, SIZE/CONNECTION 1/2 IN MALE BSPP, CASE MATERIAL STAINLESS STEEL 304, TUBE MATERIAL STAINLESS STEEL 316, CONNECTION MATERIAL STAINLESS STEEL 316, CONNECTION LOCATION LOWER BACK, MOUNT DIRECT, FILLED GLYCERINE, ACTUATION TYPE BOURDON TUBE, ACCURACY +/-1.5% FS | QA | EA |  |  |  |  | syaiful | R05 | 2021-07-15 15:25:23 | 2021-08-27 20:24:39
9903050399 | 07428 | GAUGE,PRESSURE | 6685 | TMP | TMP | GEN | TMP | GAUGE,PRES: 0-4BAR;100;1/2BSP;304;LB;GL | GAUGE: PRESSURE, RANGE 0 TO 4 BAR, DIAL SIZE 100MM, SIZE/CONNECTION 1/2 IN MALE BSPP, CASE MATERIAL STAINLESS STEEL 304, TUBE MATERIAL STAINLESS STEEL 316, CONNECTION MATERIAL STAINLESS STEEL 316, CONNECTION LOCATION LOWER BACK, MOUNT DIRECT, FILLED GLYCERINE, ACTUATION TYPE BOURDON TUBE, ACCURACY +/-1.5% FS | QA | EA |  |  |  |  | syaiful | R05 | 2021-07-15 15:25:23 | 2021-08-27 20:24:52
9903050400 | 07428 | GAUGE,PRESSURE | 6685 | TMP | TMP | GEN | TMP | GAUGE,PRES: 0-15BAR;100;1/2BSP;304;LB;GL | GAUGE: PRESSURE, RANGE 0 TO 15 BAR, DIAL SIZE 100MM, SIZE/CONNECTION 1/2 IN MALE BSPP, CASE MATERIAL STAINLESS STEEL 304, TUBE MATERIAL STAINLESS STEEL 316, CONNECTION MATERIAL STAINLESS STEEL 316, CONNECTION LOCATION LOWER BACK, MOUNT DIRECT, FILLED GLYCERINE, ACTUATION TYPE BOURDON TUBE, ACCURACY +/-1.5% FS | QA | EA |  |  |  |  | syaiful | R05 | 2021-07-15 15:25:23 | 2021-08-27 20:25:05
9903050401 |  |  |  | Stock | K59 | GEN |  |  |  | RAW | EA |  |  |  |  | admin |  | 2021-07-15 15:25:23 | 2021-07-15 15:25:23
9903050591 |  |  |  | Stock | K69 | GEN |  |  |  | RAW | UN |  |  |  |  | admin |  | 2021-07-15 15:25:23 | 2021-07-15 15:25:23
9903050606 | R2269 | VALVE,BALL | 0000 | Stock | K77 | GEN | TMP | VALVE,BALL: 2WY;1/2IN;2200;FNPT;3PC;LVR | VALVE: BALL, SIZE 1/2 IN, DESIGN RATING 2200 PSI, CONNECTION FEMALE NPT, BODY MATERIAL STAINLESS STEEL 316, TRIM PEEK SEAT, PORT FULL, TYPE 3 PIECE BODY, OPERATED HAND LEVER, TEMPERATURE RATING 250 DEG C, SOFTGOODS FLUOROCARBON SEAL, CONFIGURATION 2-WAY | QA | EA |  |  |  |  | jayadi |  | 2021-07-15 15:25:23 | 2021-10-07 19:27:11
9903050717 |  |  |  | Stock | K81 | GEN |  |  |  | RAW | EA |  |  |  |  | admin |  | 2021-07-15 15:25:23 | 2021-07-15 15:25:23
9903050718 |  |  |  | Stock | K81 | GEN |  |  |  | RAW | EA |  |  |  |  | admin |  | 2021-07-15 15:25:23 | 2021-07-15 15:25:23
9903050730 |  |  |  | Stock | K59 | GEN |  |  |  | RAW | UN |  |  |  |  | admin |  | 2021-07-15 15:25:23 | 2021-07-15 15:25:23
9903050731 |  |  |  | Stock | K80 | GEN |  |  |  | RAW | EA |  |  |  |  | admin |  | 2021-07-15 15:25:23 | 2021-07-15 15:25:23
9903050732 |  |  |  | Stock | K58 | GEN |  |  |  | RAW | EA |  |  |  |  | admin |  | 2021-07-15 15:25:23 | 2021-07-15 15:25:23
9903050743 | R1421 | NUT,HEX | 0000 | TMP | TMP | GEN | TMP | NUT,HEX: | NUT: HEX, TYPE AXLE, DIAMETER 3/4 IN, THREADS 1.5MM, MATERIAL CARBON STEEL, USAGE DESIGN DISC WHEEL, EQUIPMENT NAME WHEEL LOADER, EQUIPMENT TYPE/MODEL IT28B, MANUFACTURER CATERPILLAR, MANUFACTURER REFERENCE 6B6682 | CAT | EA |  |  |  |  | bursah |  | 2021-07-15 15:25:23 | 2021-11-01 22:20:47
9903050744 | R1106 | HOSE,HYDRAULIC | 0000 | TMP | TMP | OEM | TMP | HOSE,HYD: ASSY;CAT;LOADER;IT28B;9C1192 | HOSE: HYDRAULIC, SIZE 1 IN, LENGTH 1200MM, RATING 300 PSI, STYLE ASSEMBLY, EQUIPMENT NAME WHEEL LOADER, EQUIPMENT TYPE/MODEL IT28B, MANUFACTURER CATERPILLAR, MANUFACTURER REFERENCE 9C1192 | QA | EA |  |  |  |  | jayadi | R05 | 2021-07-15 15:25:23 | 2021-09-04 21:20:31
9903050745 | R1538 | PISTON | 0000 | TMP | TMP | GEN | TMP | PISTON: | PISTON, USAGE DESIGN CYLINDER BRAKE, MANUFACTURER CATERPILLAR, MANUFACTURER REFERENCE 4V4852 | CAT | EA |  |  |  |  | bursah |  | 2021-07-15 15:25:23 | 2021-11-01 21:38:05
9903050746 | R1106 | HOSE,HYDRAULIC | 0000 | TMP | TMP | OEM | TMP | HOSE,HYD: ASSY;CAT;LOADER;IT28B;9V6616 | HOSE: HYDRAULIC, SIZE 3/4 IN, LENGTH 900MM, RATING 3000 PSI, STYLE ASSEMBLY, EQUIPMENT NAME WHEEL LOADER, EQUIPMENT TYPE/MODEL IT28B, MANUFACTURER CATERPILLAR, MANUFACTURER REFERENCE 9V6616 | QA | EA |  |  |  |  | jayadi | R05 | 2021-07-15 15:25:23 | 2021-09-04 21:23:29
9903050747 | R1106 | HOSE,HYDRAULIC | 0000 | TMP | TMP | OEM | TMP | HOSE,HYD: ASSY;CAT;LOADER;IT28B;8V6841 | HOSE: HYDRAULIC, SIZE 3/4 IN, LENGTH 900MM, RATING 3000 PSI, STYLE ASSEMBLY, EQUIPMENT NAME WHEEL LOADER, EQUIPMENT TYPE/MODEL IT28B, MANUFACTURER CATERPILLAR, MANUFACTURER REFERENCE 8V6841 | QA | EA |  |  |  |  | jayadi | R05 | 2021-07-15 15:25:23 | 2021-09-04 21:25:15
9903050748 | R1106 | HOSE,HYDRAULIC | 0000 | TMP | TMP | OEM | TMP | HOSE,HYD: ASSY;CAT;LOADER;IT28B;8V8413 | HOSE: HYDRAULIC, SIZE 1 IN, LENGTH 900MM, RATING 300 PSI, STYLE ASSEMBLY, EQUIPMENT NAME WHEEL LOADER, EQUIPMENT TYPE/MODEL IT28B, MANUFACTURER CATERPILLAR, MANUFACTURER REFERENCE 8V8413 | QA | EA |  |  |  |  | jayadi | R05 | 2021-07-15 15:25:23 | 2021-09-04 21:26:10
9903050749 | R1106 | HOSE,HYDRAULIC | 0000 | TMP | TMP | OEM | TMP | HOSE,HYD: ASSY;CAT;LOADER;IT28B;6W8257 | HOSE: HYDRAULIC, SIZE 3/4 IN, LENGTH 1200MM, RATING 3000 PSI, STYLE ASSEMBLY, EQUIPMENT NAME WHEEL LOADER, EQUIPMENT TYPE/MODEL IT28B, MANUFACTURER CATERPILLAR, MANUFACTURER REFERENCE 6W8257 | QA | EA |  |  |  |  | jayadi | R05 | 2021-07-15 15:25:23 | 2021-09-04 21:26:53
9903050750 |  |  |  | Stock | K85 | GEN |  |  |  | RAW | EA |  |  |  |  | admin |  | 2021-07-15 15:25:23 | 2021-07-15 15:25:23
9903050752 | R0510 | COAT | 0000 | TMP | TMP | GEN | TMP | COAT: LABORATORY;M;40IN;WHT;UNISEX | COAT, TYPE LABORATORY, SIZE MEDIUM, COLOR WHITE, MATERIAL COTTON, KNIT COTTON/POLY SOIL RELEASE, LENGTH 40 IN, 38-40 IN CHEST CIRCLE, SPECIAL FEATURES TWO ROOMY PATCH POCKETS, SPECIAL FEATURES CHEST POCKET WITH A PENCIL STITCH, SPECIAL FEATURES UNISEX | QA | EA |  |  |  |  | jayadi |  | 2021-07-15 15:25:23 | 2021-09-26 16:08:32
9903050753 | R0510 | COAT | 0000 | TMP | TMP | GEN | TMP | COAT: LABORATORY;L;40IN;WHT;UNISEX | COAT, TYPE LABORATORY, SIZE LARGE, COLOR WHITE, MATERIAL COTTON, KNIT COTTON/POLY SOIL RELEASE, LENGTH 40 IN, 42-44 IN CHEST CIRCLE, SPECIAL FEATURES TWO ROOMY PATCH POCKETS, SPECIAL FEATURES CHEST POCKET WITH A PENCIL STITCH, SPECIAL FEATURES UNISEX | QA | EA |  |  |  |  | jayadi |  | 2021-07-15 15:25:23 | 2021-09-26 16:17:44
9903050762 | R1443 | O-RING | 5331 | Stock | K85 | GEN | TMP | O-RING: 78.74X5.33MM;VITON;AS568-338 | O-RING, INSIDE DIAMETER 78.74MM, OUTSIDE DIAMETER 89.4MM, WIDTH 5.33MM, MATERIAL VITON, INDUSTRY STANDARD AS568-338 | QA | EA |  |  |  |  | akmal | R06 | 2021-07-15 15:25:23 | 2021-09-21 01:49:49
9903050763 | R1443 | O-RING | 5331 | Stock | K85 | GEN | TMP | O-RING: 82.14X3.53MM;VITON;AS568-236 | O-RING, INSIDE DIAMETER 82.14MM, OUTSIDE DIAMETER 89.2MM, WIDTH 3.53MM, MATERIAL VITON, INDUSTRY STANDARD AS568-236 | QA | EA |  |  |  |  | akmal | R06 | 2021-07-15 15:25:23 | 2021-09-21 01:51:00
9903050871 |  |  |  | Stock | K85 | GEN |  |  |  | RAW | EA |  |  |  |  | admin |  | 2021-07-15 15:25:23 | 2021-07-15 15:25:23
9903050899 |  |  |  | Stock | K59 | GEN |  |  |  | RAW | EA |  |  |  |  | admin |  | 2021-07-15 15:25:23 | 2021-07-15 15:25:23
9903050925 |  |  |  | Stock | K67 | GEN |  |  |  | RAW | UN |  |  |  |  | admin |  | 2021-07-15 15:25:23 | 2021-07-15 15:25:23
9903050928 | R2269 | VALVE,BALL | 0000 | Stock | K77 | GEN | TMP | VALVE,BALL: 2WY;1/4IN;1000;FNPT;3PC;LVR | VALVE: BALL, SIZE 1/4 IN, DESIGN RATING 1000 PSI WOG, CONNECTION FEMALE NPT, BODY MATERIAL STAINLESS STEEL 316, TRIM REINFORCED PTFE SEAT, TRIM STAINLESS STEEL BALL & STEM, PORT FULL, TYPE 3 PIECE BODY, OPERATED HAND LEVER, TEMPERATURE RATING 37 DEG C, SOFTGOODS FLUOROCARBON SEAL, CONFIGURATION 2-WAY | QA | EA |  |  |  |  | jayadi |  | 2021-07-15 15:25:23 | 2021-10-07 19:28:57
9903050929 |  |  |  | Stock | K31 | GEN |  |  |  | RAW | EA |  |  |  |  | admin |  | 2021-07-15 15:25:23 | 2021-07-15 15:25:23
9903050930 |  |  |  | Stock | K31 | GEN |  |  |  | RAW | EA |  |  |  |  | admin |  | 2021-07-15 15:25:23 | 2021-07-15 15:25:23
9903050931 | R1201 | KIT | 0000 | TMP | TMP | GEN | TMP | KIT: SEAL | KIT, TYPE SEAL, APPLICATION COVER, EQUIPMENT NAME COUPLING HIGH SPEED SHAFT, MANUFACTURER FALK, MANUFACTURER REFERENCE POS 01, MANUFACTURER REFERENCE 1110T0, MANUFACTURER REFERENCE 0777238 | CAT | EA |  |  |  |  | syaiful |  | 2021-07-15 15:25:23 | 2021-11-14 08:23:29
9903050932 | R1201 | KIT | 0000 | TMP | TMP | GEN | TMP | KIT: SEAL | KIT, TYPE SEAL, APPLICATION COVER, EQUIPMENT NAME COUPLING LOW SPEED SHAFT, MANUFACTURER FALK, MANUFACTURER REFERENCE 1150T10, MANUFACTURER REFERENCE POS 01 | CAT | EA |  |  |  |  | syaiful |  | 2021-07-15 15:25:23 | 2021-11-14 08:24:37
9903050933 |  |  |  | Stock | K31 | GEN |  |  |  | RAW | SET |  |  |  |  | admin |  | 2021-07-15 15:25:23 | 2021-07-15 15:25:23
9903050934 |  |  |  | Stock | K31 | GEN |  |  |  | RAW | SET |  |  |  |  | admin |  | 2021-07-15 15:25:23 | 2021-07-15 15:25:23
9903050935 | R0943 | GASKET | 0000 | TMP | TMP | GEN | TMP | GASKET: COVER;GRID COUPLING;1110T10;NO.5 | GASKET, TYPE COVER COUPLING, EQUIPMENT NAME STEELFLEX GRID COUPLING, EQUIPMENT TYPE/MODEL 1110T10, ADDITIONAL EQUIPMENT DATA COUPLING HIGH SPEED SHAFT, MANUFACTURER FALK, MANUFACTURER REFERENCE ITEM NO.5 | QA | SET |  |  |  |  | akmal | R05 | 2021-07-15 15:25:23 | 2021-09-30 13:48:29
9903050936 | R0943 | GASKET | 0000 | TMP | TMP | GEN | TMP | GASKET: COVER;GRID COUPLING;1150T10;NO.5 | GASKET, TYPE COVER COUPLING, EQUIPMENT NAME STEELFLEX GRID COUPLING, EQUIPMENT TYPE/MODEL 1150T10, ADDITIONAL EQUIPMENT DATA COUPLING LOW SPEED SHAFT, MANUFACTURER FALK, MANUFACTURER REFERENCE ITEM NO.5 | QA | SET |  |  |  |  | akmal | R05 | 2021-07-15 15:25:23 | 2021-09-30 13:48:24
9903050937 | R0615 | COVER | 0000 | TMP | TMP | GEN | TMP | COVER: | COVER, SPECIAL FEATURES C/W SCREW & LUBE PLUG, EQUIPMENT NAME STEELFLEX GRID COUPLING, EQUIPMENT TYPE/MODEL 1110T10, MANUFACTURER FALK, MANUFACTURER REFERENCE POS 2 | CAT | SET |  |  |  |  | syaiful |  | 2021-07-15 15:25:23 | 2021-09-22 14:19:25
9903050938 | R0615 | COVER | 0000 | TMP | TMP | GEN | TMP | COVER: | COVER, SPECIAL FEATURES C/W SCREW & LUBE PLUG, EQUIPMENT NAME STEELFLEX GRID COUPLING, EQUIPMENT TYPE/MODEL 1150T10, MANUFACTURER FALK, MANUFACTURER REFERENCE POS 2 | CAT | SET |  |  |  |  | syaiful |  | 2021-07-15 15:25:23 | 2021-09-22 14:19:12
9903050939 | R1811 | SCREW,MACHINE | 0000 | TMP | TMP | GEN | TMP | SCREW: | SCREW: MACHINE, SPECIAL FEATURES C/W NUT, USAGE DESIGN COVER, EQUIPMENT NAME STEELFLEX GRID COUPLING, EQUIPMENT TYPE/MODEL 1110T10, MANUFACTURER FALK, MANUFACTURER REFERENCE POS 6 | CAT | SET |  |  |  |  | syaiful |  | 2021-07-15 15:25:23 | 2021-09-22 14:08:12
9903050940 | R1811 | SCREW,MACHINE | 0000 | TMP | TMP | GEN | TMP | SCREW: | SCREW: MACHINE, SPECIAL FEATURES C/W NUT, USAGE DESIGN COVER, EQUIPMENT NAME STEELFLEX GRID COUPLING, EQUIPMENT TYPE/MODEL 1150T10, MANUFACTURER FALK, MANUFACTURER REFERENCE POS 6 | CAT | SET |  |  |  |  | syaiful |  | 2021-07-15 15:25:23 | 2021-09-22 14:11:43
9903050941 | R2111 | TAPE | 0000 | TMP | TMP | GEN | TMP | TAPE: MARKING;0.14X50X33000MM;VINYL;BLK | TAPE, TYPE LANE AND SAFETY MARKING, SIZE 0.14MM THK X 50MM W X 33000MM LG, MATERIAL VINYL, COLOR BLACK | QA | EA |  |  |  |  | jayadi |  | 2021-07-15 15:25:23 | 2021-10-16 00:02:13
9903050942 | R2111 | TAPE | 0000 | TMP | TMP | GEN | TMP | TAPE: MARKING;0.14X50X33000MM;VINYL;BLU | TAPE, TYPE LANE AND SAFETY MARKING, SIZE 0.14MM THK X 50MM W X 33000MM LG, MATERIAL VINYL, COLOR BLUE | QA | EA |  |  |  |  | jayadi |  | 2021-07-15 15:25:23 | 2021-10-16 00:04:15
9903050943 | R2111 | TAPE | 0000 | TMP | TMP | GEN | TMP | TAPE: MARKING;0.14X50X33000MM;VINYL;GRN | TAPE, TYPE LANE AND SAFETY MARKING, SIZE 0.14MM THK X 50MM W X 33000MM LG, MATERIAL VINYL, COLOR GREEN | QA | EA |  |  |  |  | jayadi |  | 2021-07-15 15:25:23 | 2021-10-16 00:05:07
9903050944 | R2111 | TAPE | 0000 | TMP | TMP | GEN | TMP | TAPE: MARKING;0.14X50X33000MM;VINYL;ORG | TAPE, TYPE LANE AND SAFETY MARKING, SIZE 0.14MM THK X 50MM W X 33000MM LG, MATERIAL VINYL, COLOR ORANGE | QA | EA |  |  |  |  | jayadi |  | 2021-07-15 15:25:23 | 2021-10-16 00:05:58
9903050945 | R2111 | TAPE | 0000 | TMP | TMP | GEN | TMP | TAPE: MARKING;0.14X50X33000MM;VINYL;RED | TAPE, TYPE LANE AND SAFETY MARKING, SIZE 0.14MM THK X 50MM W X 33000MM LG, MATERIAL VINYL, COLOR RED | QA | EA |  |  |  |  | jayadi |  | 2021-07-15 15:25:23 | 2021-10-16 00:06:29
9903050946 | R2111 | TAPE | 0000 | TMP | TMP | GEN | TMP | TAPE: MARKING;0.14X50X33000MM;VINYL;WHT | TAPE, TYPE LANE AND SAFETY MARKING, SIZE 0.14MM THK X 50MM W X 33000MM LG, MATERIAL VINYL, COLOR WHITE | QA | EA |  |  |  |  | jayadi |  | 2021-07-15 15:25:23 | 2021-10-16 00:06:58
9903050947 | R2111 | TAPE | 0000 | TMP | TMP | GEN | TMP | TAPE: MARKING;0.14X50X33000MM;VINYL;WHT | TAPE, TYPE LANE AND SAFETY MARKING, SIZE 0.14MM THK X 50MM W X 33000MM LG, MATERIAL VINYL, COLOR WHITE | QA1 | EA |  |  |  |  | dzikri |  | 2021-07-15 15:25:23 | 2021-10-19 15:41:57
9903050948 | R2111 | TAPE | 0000 | TMP | TMP | GEN | TMP | TAPE: MARKING;0.14X50X33000MM;VINYL;YLW | TAPE, TYPE LANE AND SAFETY MARKING, SIZE 0.14MM THK X 50MM W X 33000MM LG, MATERIAL VINYL, COLOR YELLOW | QA | EA |  |  |  |  | jayadi |  | 2021-07-15 15:25:23 | 2021-10-15 23:46:49
9903050949 | R2117 | TAPE,SAFETY BARRIER | 0000 | TMP | TMP | GEN | TMP | TAPE,BARRIER: | TAPE: SAFETY BARRIER, SIZE 9/16 IN THK X 2 IN WD X 1296 IN LG, LAYOUT FLOOR AND HAZARD MARKING, MATERIAL VINYL ADHESIVE RUBBER, SPECIAL FEATURES BLACK AND WHITE | CAT | CV |  |  |  |  | akmal |  | 2021-07-15 15:25:23 | 2021-10-19 16:59:17
9903050950 | R2117 | TAPE,SAFETY BARRIER | 0000 | TMP | TMP | GEN | TMP | TAPE,BARRIER: | TAPE: SAFETY BARRIER, SIZE 9/16 IN THK X 3 IN WD X 1296 IN LG, LAYOUT FLOOR AND HAZARD MARKING, MATERIAL VINYL ADHESIVE RUBBER, SPECIAL FEATURES BLACK AND WHITE | CAT | CV |  |  |  |  | akmal |  | 2021-07-15 15:25:23 | 2021-10-19 17:14:29
9903050951 | R2117 | TAPE,SAFETY BARRIER | 0000 | TMP | TMP | GEN | TMP | TAPE,BARRIER: | TAPE: SAFETY BARRIER, SIZE 9/16 IN THK X 3 IN WD X 1296 IN LG, LAYOUT FLOOR AND HAZARD MARKING, MATERIAL VINYL ADHESIVE RUBBER, SPECIAL FEATURES BLACK AND YELLOW | CAT | CV |  |  |  |  | akmal |  | 2021-07-15 15:25:23 | 2021-10-19 17:19:25
9903050952 | R2117 | TAPE,SAFETY BARRIER | 0000 | TMP | TMP | GEN | TMP | TAPE,BARRIER: | TAPE: SAFETY BARRIER, SIZE 9/16 IN THK X 2 IN WD X 1296 IN LG, LAYOUT FLOOR AND HAZARD MARKING, MATERIAL VINYL ADHESIVE RUBBER, SPECIAL FEATURES BLACK AND YELLOW | CAT | CV |  |  |  |  | akmal |  | 2021-07-15 15:25:23 | 2021-10-19 17:23:03
9903050955 |  |  |  | Stock | K80 | GEN |  |  |  | RAW | EA |  |  |  |  | admin |  | 2021-07-15 15:25:23 | 2021-07-15 15:25:23
9903050962 |  |  |  | Stock | K16 | GEN |  |  |  | RAW | EA |  |  |  |  | admin |  | 2021-07-15 15:25:23 | 2021-07-15 15:25:23
9903050964 | R1874 | SHIM SET | 0000 | TMP | TMP | GEN | TMP | SHIM SET: | SHIM SET, TYPE PLATE SLOTTED, THICKNESS 0.002 IN, SIZE 3X3X7/8 IN, MATERIAL 304 SS, NUMBER OF PIECES 2 EA/SET, CONTAINER BOX | CAT | SET |  |  |  |  | bursah |  | 2021-07-15 15:25:23 | 2021-09-05 20:26:52
9903050965 | R1874 | SHIM SET | 0000 | TMP | TMP | GEN | TMP | SHIM SET: | SHIM SET, TYPE PLATE SLOTTED, THICKNESS 0.002 IN, SIZE 3X3X7/8 IN, MATERIAL 304 SS, NUMBER OF PIECES 2 EA/SET, CONTAINER BOX | CAT | SET |  |  |  |  | bursah |  | 2021-07-15 15:25:23 | 2021-09-05 20:27:16
9903050966 | R1874 | SHIM SET | 0000 | TMP | TMP | GEN | TMP | SHIM SET: | SHIM SET, TYPE PLATE SLOTTED, THICKNESS 0.005 IN, SIZE 3X3X7/8 IN, MATERIAL 304 SS, NUMBER OF PIECES 2 EA/SET, CONTAINER BOX | CAT | SET |  |  |  |  | bursah |  | 2021-07-15 15:25:23 | 2021-09-05 20:27:54
9903050967 | R1874 | SHIM SET | 0000 | TMP | TMP | GEN | TMP | SHIM SET: | SHIM SET, TYPE PLATE SLOTTED, THICKNESS 0.01 IN, SIZE 3X3X7/8 IN, MATERIAL 304 SS, NUMBER OF PIECES 2 EA/SET, CONTAINER BOX | CAT | SET |  |  |  |  | bursah |  | 2021-07-15 15:25:23 | 2021-09-05 20:28:40
9903050968 | R1874 | SHIM SET | 0000 | TMP | TMP | GEN | TMP | SHIM SET: | SHIM SET, TYPE PLATE SLOTTED, THICKNESS 0.015 IN, SIZE 3X3X7/8 IN, MATERIAL 304 SS, NUMBER OF PIECES 2 EA/SET, CONTAINER BOX | CAT | SET |  |  |  |  | bursah |  | 2021-07-15 15:25:23 | 2021-09-05 20:29:26
9903050969 | R1874 | SHIM SET | 0000 | TMP | TMP | GEN | TMP | SHIM SET: | SHIM SET, TYPE PLATE SLOTTED, THICKNESS 0.02 IN, SIZE 3X3X7/8 IN, MATERIAL 304 SS, NUMBER OF PIECES 2 EA/SET, CONTAINER BOX | CAT | SET |  |  |  |  | bursah |  | 2021-07-15 15:25:23 | 2021-09-05 20:30:37
9903050970 | R1874 | SHIM SET | 0000 | TMP | TMP | GEN | TMP | SHIM SET: | SHIM SET, TYPE PLATE SLOTTED, THICKNESS 0.025 IN, SIZE 3X3X7/8 IN, MATERIAL 304 SS, NUMBER OF PIECES 2 EA/SET, CONTAINER BOX | CAT | SET |  |  |  |  | bursah |  | 2021-07-15 15:25:23 | 2021-09-05 20:31:27
9903050971 | R1874 | SHIM SET | 0000 | TMP | TMP | GEN | TMP | SHIM SET: | SHIM SET, TYPE PLATE SLOTTED, THICKNESS 0.05 IN, SIZE 3X3X7/8 IN, MATERIAL 304 SS, NUMBER OF PIECES 2 EA/SET, CONTAINER BOX | CAT | SET |  |  |  |  | bursah |  | 2021-07-15 15:25:23 | 2021-09-05 20:32:12
9903050972 | R1874 | SHIM SET | 0000 | TMP | TMP | GEN | TMP | SHIM SET: | SHIM SET, TYPE PLATE SLOTTED, THICKNESS 0.075 IN, SIZE 3X3X7/8 IN, MATERIAL 304 SS, NUMBER OF PIECES 2 EA/SET, CONTAINER BOX | CAT | SET |  |  |  |  | bursah |  | 2021-07-15 15:25:23 | 2021-09-05 20:33:04
9903050973 | R1874 | SHIM SET | 0000 | TMP | TMP | GEN | TMP | SHIM SET: | SHIM SET, TYPE PLATE SLOTTED, THICKNESS 0.002 IN, SIZE 4X4X1-1/4 IN, MATERIAL 304 SS, NUMBER OF PIECES 2 EA/SET, CONTAINER BOX | CAT | SET |  |  |  |  | bursah |  | 2021-07-15 15:25:23 | 2021-09-05 20:33:50
9903050974 | R1874 | SHIM SET | 0000 | TMP | TMP | GEN | TMP | SHIM SET: | SHIM SET, TYPE PLATE SLOTTED, THICKNESS 0.003 IN, SIZE 4X4X1-1/4 IN, MATERIAL 304 SS, NUMBER OF PIECES 2 EA/SET, CONTAINER BOX | CAT | SET |  |  |  |  | bursah |  | 2021-07-15 15:25:23 | 2021-09-05 20:35:09
9903050975 | R1874 | SHIM SET | 0000 | TMP | TMP | GEN | TMP | SHIM SET: | SHIM SET, TYPE PLATE SLOTTED, THICKNESS 0.005 IN, SIZE 4X4X1-1/4 IN, MATERIAL 304 SS, NUMBER OF PIECES 2 EA/SET, CONTAINER BOX | CAT | SET |  |  |  |  | bursah |  | 2021-07-15 15:25:23 | 2021-09-05 20:37:11
9903050976 | R1874 | SHIM SET | 0000 | TMP | TMP | GEN | TMP | SHIM SET: | SHIM SET, TYPE PLATE SLOTTED, THICKNESS 0.01 IN, SIZE 4X4X1-1/4 IN, MATERIAL 304 SS, NUMBER OF PIECES 2 EA/SET, CONTAINER BOX | CAT | SET |  |  |  |  | bursah |  | 2021-07-15 15:25:23 | 2021-09-05 20:38:00
9903050977 | R1874 | SHIM SET | 0000 | TMP | TMP | GEN | TMP | SHIM SET: | SHIM SET, TYPE PLATE SLOTTED, THICKNESS 0.015 IN, SIZE 4X4X1-1/4 IN, MATERIAL 304 SS, NUMBER OF PIECES 2 EA/SET, CONTAINER BOX | CAT | SET |  |  |  |  | bursah |  | 2021-07-15 15:25:23 | 2021-09-05 20:38:45
9903050978 | R1874 | SHIM SET | 0000 | TMP | TMP | GEN | TMP | SHIM SET: | SHIM SET, TYPE PLATE SLOTTED, THICKNESS 0.02 IN, SIZE 4X4X1-1/4 IN, MATERIAL 304 SS, NUMBER OF PIECES 2 EA/SET, CONTAINER BOX | CAT | SET |  |  |  |  | bursah |  | 2021-07-15 15:25:23 | 2021-09-05 20:39:36
9903050979 | R1874 | SHIM SET | 0000 | TMP | TMP | GEN | TMP | SHIM SET: | SHIM SET, TYPE PLATE SLOTTED, THICKNESS 0.025 IN, SIZE 4X4X1-1/4 IN, MATERIAL 304 SS, NUMBER OF PIECES 2 EA/SET, CONTAINER BOX | CAT | SET |  |  |  |  | bursah |  | 2021-07-15 15:25:23 | 2021-09-05 20:40:20
9903050980 | R1874 | SHIM SET | 0000 | TMP | TMP | GEN | TMP | SHIM SET: | SHIM SET, TYPE PLATE SLOTTED, THICKNESS 0.05 IN, SIZE 4X4X1-1/4 IN, MATERIAL 304 SS, NUMBER OF PIECES 2 EA/SET, CONTAINER BOX | CAT | SET |  |  |  |  | bursah |  | 2021-07-15 15:25:23 | 2021-09-05 20:41:06
9903050981 | R1874 | SHIM SET | 0000 | TMP | TMP | GEN | TMP | SHIM SET: | SHIM SET, TYPE PLATE SLOTTED, THICKNESS 0.075 IN, SIZE 4X4X1-1/4 IN, MATERIAL 304 SS, NUMBER OF PIECES 2 EA/SET, CONTAINER BOX | CAT | SET |  |  |  |  | bursah |  | 2021-07-15 15:25:23 | 2021-09-05 20:41:47
9903050982 | R1874 | SHIM SET | 0000 | TMP | TMP | GEN | TMP | SHIM SET: | SHIM SET, TYPE PLATE SLOTTED, THICKNESS 0.002 IN, SIZE 5X5X1-5/8 IN, MATERIAL 304 SS, NUMBER OF PIECES 2 EA/SET, CONTAINER BOX | CAT | SET |  |  |  |  | bursah |  | 2021-07-15 15:25:23 | 2021-09-05 20:42:28
9903050983 | R1874 | SHIM SET | 0000 | TMP | TMP | GEN | TMP | SHIM SET: | SHIM SET, TYPE PLATE SLOTTED, THICKNESS 0.003 IN, SIZE 5X5X1-5/8 IN, MATERIAL 304 SS, NUMBER OF PIECES 2 EA/SET, CONTAINER BOX | CAT | SET |  |  |  |  | bursah |  | 2021-07-15 15:25:23 | 2021-09-05 20:44:06
9903050984 | R1874 | SHIM SET | 0000 | TMP | TMP | GEN | TMP | SHIM SET: | SHIM SET, TYPE PLATE SLOTTED, THICKNESS 0.005 IN, SIZE 5X5X1-5/8 IN, MATERIAL 304 SS, NUMBER OF PIECES 2 EA/SET, CONTAINER BOX | CAT | SET |  |  |  |  | bursah |  | 2021-07-15 15:25:23 | 2021-09-05 20:45:00
9903050985 | R1874 | SHIM SET | 0000 | TMP | TMP | GEN | TMP | SHIM SET: | SHIM SET, TYPE PLATE SLOTTED, THICKNESS 0.01 IN, SIZE 5X5X1-5/8 IN, MATERIAL 304 SS, NUMBER OF PIECES 2 EA/SET, CONTAINER BOX | CAT | SET |  |  |  |  | bursah |  | 2021-07-15 15:25:23 | 2021-09-05 20:47:11
9903050988 | R1325 | MATERIAL | 0000 | TMP | TMP | GEN | TMP | MATERIAL: | MATERIAL, | RAW | SET |  |  |  |  | jayadi |  | 2021-07-15 15:25:23 | 2021-09-02 20:15:15
9903050989 | R1325 | MATERIAL | 0000 | TMP | TMP | GEN | TMP | MATERIAL: | MATERIAL, | RAW | SET |  |  |  |  | jayadi |  | 2021-07-15 15:25:23 | 2021-09-02 20:14:55
9903050991 |  |  |  | Stock | K59 | GEN |  |  |  | RAW | SET |  |  |  |  | admin |  | 2021-07-15 15:25:23 | 2021-07-15 15:25:23
9903050995 | R1101 | HOSE | 0000 | TMP | TMP | GEN | TMP | HOSE: UPPER;CAT;GENERATOR;3208;4W5763 | HOSE, TYPE UPPER SIDE, SIZE 43.5MM LG, CONNECTION MALE CONNECTOR, EQUIPMENT NAME GENERATOR, EQUIPMENT TYPE/MODEL 3208, EQUIPMENT SERIAL NUMBER 2H600592, MANUFACTURER CATERPILLAR, MANUFACTURER REFERENCE 4W5763 | QA | EA |  |  |  |  | dzikri |  | 2021-07-15 15:25:23 | 2021-11-11 16:57:07
9903050996 | R1101 | HOSE | 0000 | TMP | TMP | GEN | TMP | HOSE: LOWER;CAT;GENERATOR;3208;5N3340 | HOSE, TYPE LOWER SIDE, SIZE 590MM LG, CONNECTION MALE CONNECTOR, EQUIPMENT NAME GENERATOR, EQUIPMENT TYPE/MODEL 3208, EQUIPMENT SERIAL NUMBER 2H600592, ADDITIONAL EQUIPMENT DATA ENGINE ARR 9Y-8577, MANUFACTURER CATERPILLAR, MANUFACTURER REFERENCE 5N3340 | QA | EA |  |  |  |  | akmal |  | 2021-07-15 15:25:23 | 2021-11-11 16:57:13
9903050998 |  |  |  | Stock | K76 | GEN |  |  |  | RAW | EA |  |  |  |  | admin |  | 2021-07-15 15:25:23 | 2021-07-15 15:25:23
9903051158 | R0442 | CHEMICAL | 0000 | Stock | K89 | GEN | TMP | CHEMICAL: HEXADECANE 99%;100ML/BT | CHEMICAL, TYPE HEXADECANE 99%, FORM LIQUID, CONTAINER BOTTLE OF 100 ML | QA | BT |  |  |  |  | bursah | R07 | 2021-07-15 15:25:23 | 2021-10-18 08:58:30
9903051159 | R0442 | CHEMICAL | 0000 | Stock | K89 | GEN | TMP | CHEMICAL: STEARIC ACID;>98%;25G/BT | CHEMICAL, TYPE STEARIC ACID, FORM CRYSTAL, CONTAINER BOTTLE OF 25 G, COMPOSITION HEXADECANE (>98%) STEARIC ACID | QA | BT |  |  |  |  | bursah | R07 | 2021-07-15 15:25:23 | 2021-10-18 10:11:48
9903051163 |  |  |  | Stock | K65 | GEN |  |  |  | RAW | EA |  |  |  |  | admin |  | 2021-07-15 15:25:23 | 2021-07-15 15:25:23
9903051164 |  |  |  | Stock | K71 | GEN |  |  |  | RAW | EA |  |  |  |  | admin |  | 2021-07-15 15:25:23 | 2021-07-15 15:25:23
9903051165 |  |  |  | Stock | K59 | GEN |  |  |  | RAW | EA |  |  |  |  | admin |  | 2021-07-15 15:25:23 | 2021-07-15 15:25:23
9903051166 |  |  |  | Stock | K59 | GEN |  |  |  | RAW | EA |  |  |  |  | admin |  | 2021-07-15 15:25:23 | 2021-07-15 15:25:23
9903051167 |  |  |  | Stock | K59 | GEN |  |  |  | RAW | EA |  |  |  |  | admin |  | 2021-07-15 15:25:23 | 2021-07-15 15:25:23
9903051168 |  |  |  | Stock | K59 | GEN |  |  |  | RAW | EA |  |  |  |  | admin |  | 2021-07-15 15:25:23 | 2021-07-15 15:25:23
9903051170 | R0015 | ACTUATOR | 0000 | TMP | TMP | GEN | TMP | ACTUATOR: | ACTUATOR, TYPE HYDRAULIC, RATING 165 TO 260 BAR, TRAVEL 90DEG, SIZE 6 IN/300, SPECIAL FEATURES 1/2 IN CONNECTION | CAT | UN |  |  |  |  | syaiful |  | 2021-07-15 15:25:23 | 2021-08-06 21:58:34
9903051378 |  |  |  | Stock | K96 | GEN |  |  |  | RAW | PAA |  |  |  |  | admin |  | 2021-07-15 15:25:23 | 2021-07-15 15:25:23
9903051390 | R1201 | KIT | 0000 | TMP | TMP | GEN | TMP | KIT: REPAIR;HYD CYL;ACTUATOR PCV | KIT, TYPE REPAIR, APPLICATION HYDRAULIC CYLINDER, CONTAINS A 2EA PISTON ROD SEAL 8862089050, CONTAINS B 1EA BACK-UP RING 8800826000, CONTAINS C 1EA O-RING 8092260000, CONTAINS D 2EA GUIDE SLIDING RING 328A125018, CONTAINS E 1EA PISTON SEAL RING 880083502, CONTAINS F 1EA BACK-UP RING 8800826300, CONTAINS X 1EA O-RING 8092263000, CONTAINS X 1EA ORING 8092113000, CONTAINS X 4EA ORING 8092216000, CONTAINS X 1EA BACK-UP RING 8800825400, NUMBER OF PIECES 15EA, EQUIPMENT NAME ACTUATOR PCV, EQUIPMENT TYPE/MODEL OLGA-H-0.3S-35-MHP, EQUIPMENT SERIAL NUMBER 981097K02001/981097K02002, MANUFACTURER BIFFI, MANUFACTURER REFERENCE G0228125R600 | QA1 | SET |  |  |  |  | syaiful | R07 | 2021-07-15 15:25:23 | 2021-09-04 22:19:04
9903051391 | R1201 | KIT | 0000 | TMP | TMP | GEN | TMP | KIT: SCOTCH YOKE MECH;G0229F060S02 | KIT, TYPE REPAIR, APPLICATION SCOTCH YOKE MECHANISM, CONTAINS A 4EA O-RING 8092176000, CONTAINS B 1EA COVER GASKET 329A060009, CONTAINS C 1EA VENT VALVE 4272690150, CONTAINS D 1EA YOKE SUPPORTER WASHER 329A060905, NUMBER OF PIECES 7EA, EQUIPMENT NAME ACTUATOR PCV, EQUIPMENT TYPE/MODEL OLGA-H-0.3S-35-MHP, EQUIPMENT SERIAL NUMBER 981097K02001/981097K02002, MANUFACTURER BIFFI, MANUFACTURER REFERENCE G0229F060S02 | QA1 | SET |  |  |  |  | syaiful | R07 | 2021-07-15 15:25:23 | 2021-09-04 16:29:22
9903051392 | R1201 | KIT | 0000 | TMP | TMP | GEN | TMP | KIT: REPAIR;HYD CYL;G0228035R030 | KIT, TYPE REPAIR, APPLICATION HYDRAULIC CYLINDER, CONTAINS A 2EA PISTON ROD SEAL 8862089020, CONTAINS B 2EA BACK-UP RING 8800822126, CONTAINS C 2EA O-RING 8092126000, CONTAINS D 2EA GUIDE SLIDING RING 328A035018, CONTAINS E 1EA PISTON SEAL RING 8800835006, NUMBER OF PIECES 9EA, EQUIPMENT NAME ACTUATOR PCV, EQUIPMENT TYPE/MODEL OLGA-H-0.3S-35-MHP, EQUIPMENT SERIAL NUMBER 981097K02001/981097K02002, MANUFACTURER BIFFI, MANUFACTURER REFERENCE G0228035R030 | QA1 | SET |  |  |  |  | syaiful | R07 | 2021-07-15 15:25:23 | 2021-09-04 16:29:17
9903051393 | R1201 | KIT | 0000 | TMP | TMP | GEN | TMP | KIT: SCOTCH YOKE MECH;G0229F00S004 | KIT, TYPE REPAIR, APPLICATION SCOTCH YOKE MECHANISM, CONTAINS A 2EA O-RING 8092152000, CONTAINS B 1EA COVER GASKET 329A003009, CONTAINS C 1EA VENT VALVE 4272690150, CONTAINS D 2EA O-RING 8092043000, NUMBER OF PIECES 6EA, EQUIPMENT NAME ACTUATOR PCV, EQUIPMENT TYPE/MODEL OLGA-H-0.3S-35-MHP, EQUIPMENT SERIAL NUMBER 981097K02001/981097K02002, MANUFACTURER BIFFI, MANUFACTURER REFERENCE G0229F00S004 | QA1 | SET |  |  |  |  | syaiful | R07 | 2021-07-15 15:25:23 | 2021-09-04 16:29:13
9903051394 | R1834 | SEAT | 0000 | TMP | TMP | GEN | TMP | SEAT: YOKE BUSHING;ACTUATOR;329A060901 | SEAT, TYPE YOKE BUSHING, SCOTCH YOKE MECHANISM, MATERIAL CARBON STEEL, SPECIAL FEATURES REFERS TO SPARE PARTS KIT CODE G0229F060S02, EQUIPMENT NAME ACTUATOR PCV, EQUIPMENT TYPE/MODEL OLGA-H-0.3S-35-MHP, EQUIPMENT SERIAL NUMBER 981097K02001/981097K02002, MANUFACTURER BIFFI, MANUFACTURER REFERENCE 329A060901 | QA | EA |  |  |  |  | akmal |  | 2021-07-15 15:25:23 | 2021-09-20 16:13:01
9903051395 | R1834 | SEAT | 0000 | TMP | TMP | GEN | TMP | SEAT: YOKE BUSHING;ACTUATOR;329A003911 | SEAT, TYPE YOKE BUSHING, SCOTCH YOKE MECHANISM, MATERIAL CARBON STEEL, SPECIAL FEATURES REFERS TO SPARE PARTS KIT CODE G0229F00S004, EQUIPMENT NAME ACTUATOR PCV, EQUIPMENT TYPE/MODEL OLGA-H-0.3S-35-MHP, EQUIPMENT SERIAL NUMBER 981097K02001/981097K02002, MANUFACTURER BIFFI, MANUFACTURER REFERENCE 329A003911 | QA | EA |  |  |  |  | syaiful |  | 2021-07-15 15:25:23 | 2021-09-20 16:13:42
9903051396 | R2304 | WASHER | 0000 | TMP | TMP | GEN | TMP | WASHER: ACTUATOR;OLGA-H-0.3S;329A003910 | WASHER, TYPE YOKE SUPPORTER, MATERIAL ERTACETAL, SPECIAL FEATURES REFERS TO SPARE PART KIT CODE G0229F00S004, USAGE DESIGN SCOTCH YOKE MECHANISM, EQUIPMENT NAME ACTUATOR PCV, EQUIPMENT TYPE/MODEL OLGA-H-0.3S-35-MHP, MANUFACTURER BIFFI, MANUFACTURER REFERENCE 329A003910 | QA1 | EA |  |  |  |  | syaiful | R07 | 2021-07-15 15:25:23 | 2021-10-12 23:29:06
9903051402 |  |  |  | Stock | K68 | GEN |  |  |  | RAW | M |  |  |  |  | admin |  | 2021-07-15 15:25:23 | 2021-07-15 15:25:23
9903051403 | 0374A | CABLE,ELECTRICAL | 6145 | TMP | TMP | GEN | TMP | CABLE: NYA;1CX2.5MM2;450/750V;CU/PVC;YL | CABLE: ELECTRICAL, TYPE NYA, NUMBER OF CORES 1 CORE, CONDUCTOR SIZE 2.5MM2, CONDUCTOR MATERIAL COPPER, VOLTAGE RATING 450/750V, INSULATION MATERIAL PVC, COLOUR YELLOW, SPECIFICATION/STD DATA SNI 04-6629/SPLN 42-1/IEC60227 | QA | M | NON FABRICATION | NON BOM | NON CRITICAL |  | akmal | R04 | 2021-07-15 15:25:23 | 2021-07-21 23:23:25
9903051404 |  |  |  | Stock | K68 | GEN |  |  |  | RAW | M |  |  |  |  | admin |  | 2021-07-15 15:25:23 | 2021-07-15 15:25:23
9903051405 |  |  |  | Stock | K68 | GEN |  |  |  | RAW | M |  |  |  |  | admin |  | 2021-07-15 15:25:23 | 2021-07-15 15:25:23
9903051409 |  |  |  | Stock | K77 | GEN |  |  |  | RAW | EA |  |  |  |  | admin |  | 2021-07-15 15:25:23 | 2021-07-15 15:25:23
9903051410 |  |  |  | Stock | K77 | GEN |  |  |  | RAW | EA |  |  |  |  | admin |  | 2021-07-15 15:25:23 | 2021-07-15 15:25:23
9903051421 | R1429 | OIL | 0000 | TMP | TMP | GEN | TMP | OIL: | OIL, RATING SAE B40, CONTAINER 945 ML, EQUIPMENT NAME GENERATOR, EQUIPMENT TYPE/MODEL KW26-08, MANUFACTURER KRISBOW | CAT | BT |  |  |  |  | dzikri |  | 2021-07-15 15:25:23 | 2021-09-25 20:09:21
9903051422 | R2269 | VALVE,BALL | 0000 | Stock | K77 | GEN | TMP | VALVE,BALL: 2WY;1/4IN;1000;CF8M;FNPT;2PC | VALVE: BALL, SIZE 1/4 IN, DESIGN RATING 1000 PSI WOG, CONNECTION FEMALE NPT, BODY MATERIAL STAINLESS STEEL 316 ASTM A351-CF8M, TRIM REINFORCED PTFE SEAT, TRIM SS316 BALL & STEM, PORT FULL, TYPE 2 PIECE BODY, OPERATED HAND LEVER, TEMPERATURE RATING -20 TO 200 DEG C, SOFTGOODS PTFE SEAL & PACKING, CONFIGURATION 2-WAY | QA | EA |  |  |  |  | jayadi |  | 2021-07-15 15:25:23 | 2021-10-07 16:59:05
9903051423 | R2269 | VALVE,BALL | 0000 | Stock | K77 | GEN | TMP | VALVE,BALL: 2WY;3/8IN;1000;CF8M;FNPT;2PC | VALVE: BALL, SIZE 3/8 IN, DESIGN RATING 1000 PSI WOG, CONNECTION FEMALE NPT, BODY MATERIAL STAINLESS STEEL 316 ASTM A351-CF8M, TRIM REINFORCED PTFE SEAT, TRIM SS316 BALL & STEM, PORT FULL, TYPE 2 PIECE BODY, OPERATED HAND LEVER, TEMPERATURE RATING -20 TO 200 DEG C, SOFTGOODS PTFE SEAL & PACKING, CONFIGURATION 2-WAY | QA | EA |  |  |  |  | bursah |  | 2021-07-15 15:25:23 | 2021-10-07 16:52:53
9903051424 | R2269 | VALVE,BALL | 0000 | Stock | K77 | GEN | TMP | VALVE,BALL: 2WY;1/2IN;1000;CF8M;FNPT;2PC | VALVE: BALL, SIZE 1/2 IN, DESIGN RATING 1000 PSI WOG, CONNECTION FEMALE NPT, BODY MATERIAL STAINLESS STEEL 316 ASTM A351-CF8M, TRIM REINFORCED PTFE SEAT, TRIM SS316 BALL & STEM, PORT FULL, TYPE 2 PIECE BODY, OPERATED HAND LEVER, TEMPERATURE RATING -20 TO 200 DEG C, SOFTGOODS PTFE SEAL & PACKING, CONFIGURATION 2-WAY | QA | EA |  |  |  |  | jayadi |  | 2021-07-15 15:25:23 | 2021-10-07 16:56:10
9903051429 |  |  |  | Stock | K68 | GEN |  |  |  | RAW | KG |  |  |  |  | admin |  | 2021-07-15 15:25:23 | 2021-07-15 15:25:23
9903051850 |  |  |  | Stock | K77 | GEN |  |  |  | RAW | EA |  |  |  |  | admin |  | 2021-07-15 15:25:23 | 2021-07-15 15:25:23
9903051851 | R2281 | VALVE,RELIEF | 0000 | TMP | TMP | GEN | TMP | VALVE,RELIEF: | VALVE: RELIEF, | RAW | EA |  |  |  |  | jayadi |  | 2021-07-15 15:25:23 | 2021-10-22 11:02:11
9903051852 | 15951 | STUD-BOLT,ALL-THREAD | 5307 | TMP | K81 | GEN | TMP | STUDBOLT: 2IN-4.5UNC X 430MM;B7;BLK;NUT | STUD-BOLT: ALL-THREAD, DIAMETER 2 IN, LENGTH 430MM, THREADS 4.5 UNC, MATERIAL ALLOY STEEL, SPECIFICATION ASTM A193, GRADE B7, FINISH BLACK OXIDE, ADDITIONAL ITEMS C/W 2 HEX NUT ASTM A194-2H | QA | EA |  |  |  |  | akmal | R01 | 2021-07-16 05:48:26 | 2021-07-17 23:11:34
9903051853 | R2281 | VALVE,RELIEF | 0000 | TMP | TMP | GEN | TMP | VALVE,RELIEF: | VALVE: RELIEF, | RAW | EA |  |  |  |  | jayadi |  | 2021-07-15 15:25:23 | 2021-11-09 23:19:37
9903051854 |  |  |  | Stock | K65 | GEN |  |  |  | RAW | EA |  |  |  |  | admin |  | 2021-07-15 15:25:23 | 2021-07-15 15:25:23
9903051855 |  |  |  | Stock | K85 | GEN |  |  |  | RAW | EA |  |  |  |  | admin |  | 2021-07-15 15:25:23 | 2021-07-15 15:25:23
9903051856 |  |  |  | Stock | K65 | GEN |  |  |  | RAW | EA |  |  |  |  | admin |  | 2021-07-15 15:25:23 | 2021-07-15 15:25:23
9903051909 |  |  |  | Stock | K59 | GEN |  |  |  | RAW | EA |  |  |  |  | admin |  | 2021-07-15 15:25:23 | 2021-07-15 15:25:23
9903051926 |  |  |  | Stock | K67 | GEN |  |  |  | RAW | EA |  |  |  |  | admin |  | 2021-07-15 15:25:23 | 2021-07-15 15:25:23
9903051927 |  |  |  | Stock | K58 | GEN |  |  |  | RAW | EA |  |  |  |  | admin |  | 2021-07-15 15:25:23 | 2021-07-15 15:25:23
9903051928 | R1201 | KIT | 0000 | TMP | TMP | GEN | TMP | KIT: | KIT, | RAW | SET |  |  |  |  | jayadi |  | 2021-07-15 15:25:23 | 2021-10-28 14:42:25
9903052140 |  |  |  | Stock | K59 | GEN |  |  |  | RAW | SET |  |  |  |  | admin |  | 2021-07-15 15:25:23 | 2021-07-15 15:25:23
9903052141 | R0152 | BEARING,BALL | 3110 | Stock | K58 | OEM | TMP | BEARING,BALL: AC;20X47X20.6MM;32042RS | BEARING: BALL, TYPE ANGULAR CONTACT, NUMBER OF ROW DOUBLE ROW, BORE DIAMETER 20MM, OUTSIDE DIAMETER 47MM, WIDTH 20.6MM, STYLE 2 SEAL, CAGE MATERIAL PRESSED STEEL, BORE SHAPE CYLINDRICAL, BEARING CODE 32042RS | QA1 | EA |  |  |  |  | bursah | R07 | 2021-07-15 15:25:23 | 2021-09-28 01:01:46
9903052142 | R1850 | SHAFT | 0000 | TMP | TMP | OEM | TMP | SHAFT: | SHAFT, SIZE 1/2 IN DIA X 4 IN LG, MATERIAL AISI 4340 STL, EQUIPMENT NAME DEISEL ENGINE, EQUIPMENT TYPE/MODEL 3204, EQUIPMENT SERIAL NUMBER 45V95S91, MANUFACTURER CATERPILLAR, MANUFACTURER REFERENCE 9N3342 | CAT | EA |  |  |  |  | bursah |  | 2021-07-15 15:25:23 | 2021-08-22 10:59:48
9903052143 | R0442 | CHEMICAL | 0000 | Stock | K89 | GEN | TMP | CHEMICAL: SODIUM BOROHYDRIDE;250G/BT | CHEMICAL, TYPE SODIUM BOROHYDRIDE FOR ANALYSIS, FORM CRYSTAL, CONTAINER BOTTLE OF 250 G, CAS NUMBER 16940-66-2 | QA | BT |  |  |  |  | bursah | R07 | 2021-07-15 15:25:23 | 2021-10-17 09:23:35
9903052144 | R0442 | CHEMICAL | 0000 | Stock | K89 | GEN | TMP | CHEMICAL: POTASSIUM IODIDE (Kl);250G/BT | CHEMICAL, TYPE POTASSIUM IODIDE (Kl), FORM POWDER, CONTAINER BOTTLE OF 250 G, CAS NUMBER 7681-11-0, APPLICATION FOR ANALYSIS ISO, REAG PH EUR | QA | BT |  |  |  |  | bursah | R07 | 2021-07-15 15:25:23 | 2021-10-17 11:46:13
9903052145 | R0442 | CHEMICAL | 0000 | Stock | K89 | GEN | TMP | CHEMICAL: POTASSIUM PERMANGANATE;1KG/BT | CHEMICAL, TYPE POTASSIUM PERMANGANATE (KMnO4), FORM CRYSTAL POWDER, CONTAINER BOTTLE OF 1 KG, CAS NUMBER 7722-64-7, APPLICATION FOR ANALYSIS (MAX 0.000005% Hg) EMSURE ACS | QA | BT |  |  |  |  | bursah | R07 | 2021-07-15 15:25:23 | 2021-10-17 18:14:29
9903052150 | R0442 | CHEMICAL | 0000 | Stock | K89 | GEN | TMP | CHEMICAL: GLASS WOOL;FIBER;250G/CAN | CHEMICAL, TYPE GLASS WOOL, FORM FIBER, CONTAINER CAN OF 250 G, CAS NUMBER 65997-17-3 | QA | CAN |  |  |  |  | bursah | R07 | 2021-07-15 15:25:23 | 2021-10-17 18:22:07
9903052151 | R0442 | CHEMICAL | 0000 | Stock | K89 | GEN | TMP | CHEMICAL: NITRIC ACID 65%;2.5L/BT | CHEMICAL, TYPE NITRIC ACID 65%, FORM LIQUID, CONTAINER BOTTLE OF 2.5 L, APPLICATION FOR EMPLURA | QA | BT |  |  |  |  | bursah | R07 | 2021-07-15 15:25:23 | 2021-10-17 17:48:01
9903052152 | R0442 | CHEMICAL | 0000 | Stock | K89 | GEN | TMP | CHEMICAL: HYDROCHLORIC ACID 32%;2.5L/BT | CHEMICAL, TYPE HYDROCHLORIC ACID 32%, FORM LIQUID, CONTAINER BOTTLE OF 2.5 L | QA | BT |  |  |  |  | bursah | R07 | 2021-07-15 15:25:23 | 2021-10-17 19:52:47
9903052156 |  |  |  | Stock | K77 | GEN |  |  |  | RAW | UN |  |  |  |  | admin |  | 2021-07-15 15:25:23 | 2021-07-15 15:25:23
9903052157 |  |  |  | Stock | K59 | GEN |  |  |  | RAW | EA |  |  |  |  | admin |  | 2021-07-15 15:25:23 | 2021-07-15 15:25:23
9903052158 |  |  |  | Stock | K59 | GEN |  |  |  | RAW | UN |  |  |  |  | admin |  | 2021-07-15 15:25:23 | 2021-07-15 15:25:23
9903052161 | R0942 | GAS | 0000 | Stock | K89 | GEN | TMP | GAS: | GAS, | RAW | TB |  |  |  |  | jayadi |  | 2021-07-15 15:25:23 | 2021-10-18 11:20:10
9903052162 | R0942 | GAS | 0000 | Stock | K89 | GEN | TMP | GAS: | GAS, | RAW | TB |  |  |  |  | jayadi |  | 2021-07-15 15:25:23 | 2021-10-18 11:20:03
9903052163 | R0942 | GAS | 0000 | Stock | K89 | GEN | TMP | GAS: | GAS, | RAW | TB |  |  |  |  | jayadi |  | 2021-07-15 15:25:23 | 2021-10-18 11:21:08
9903052169 |  |  |  | Stock | K64 | GEN |  |  |  | RAW | SET |  |  |  |  | admin |  | 2021-07-15 15:25:23 | 2021-07-15 15:25:23
9903052423 |  |  |  | Stock | K58 | GEN |  |  |  | RAW | PC |  |  |  |  | admin |  | 2021-07-15 15:25:23 | 2021-07-15 15:25:23
9903052424 |  |  |  | Stock | K68 | GEN |  |  |  | RAW | EA |  |  |  |  | admin |  | 2021-07-15 15:25:23 | 2021-07-15 15:25:23
9903052432 |  |  |  | Stock | K67 | GEN |  |  |  | RAW | EA |  |  |  |  | admin |  | 2021-07-15 15:25:23 | 2021-07-15 15:25:23
9903052433 | R1352 | MODULE | 0000 | Stock | K60 | GEN | TMP | MODULE: RELAY;FIRE ALARM SYS;FRM-1 | MODULE, TYPE RELAY, POWER SOURCE 24VDC, USAGE DESIGN FIRE ALARM SYSTEM, SLC LOOP, MANUFACTURER NOTIFIER, MANUFACTURER REFERENCE FRM-1 | QA | EA |  |  |  |  | jayadi |  | 2021-07-15 15:25:23 | 2021-11-13 19:50:35
9903052434 | R1099 | HORN | 0000 | TMP | TMP | GEN | TMP | HORN: | HORN, | RAW | EA |  |  |  |  | jayadi |  | 2021-07-15 15:25:23 | 2021-11-13 16:49:35
9903052435 |  |  |  | Stock | K67 | GEN |  |  |  | RAW | EA |  |  |  |  | admin |  | 2021-07-15 15:25:23 | 2021-07-15 15:25:23
9903052436 |  |  |  | Stock | K59 | GEN |  |  |  | RAW | EA |  |  |  |  | admin |  | 2021-07-15 15:25:23 | 2021-07-15 15:25:23
9903052438 |  |  |  | Stock | K58 | GEN |  |  |  | RAW | EA |  |  |  |  | admin |  | 2021-07-15 15:25:23 | 2021-07-15 15:25:23
9903052439 |  |  |  | Stock | K58 | GEN |  |  |  | RAW | EA |  |  |  |  | admin |  | 2021-07-15 15:25:23 | 2021-07-15 15:25:23
9903052440 |  |  |  | Stock | K58 | GEN |  |  |  | RAW | EA |  |  |  |  | admin |  | 2021-07-15 15:25:23 | 2021-07-15 15:25:23
9903052444 |  |  |  | Stock | K59 | GEN |  |  |  | RAW | SET |  |  |  |  | admin |  | 2021-07-15 15:25:23 | 2021-07-15 15:25:23
9903052447 |  |  |  | Stock | K65 | GEN |  |  |  | RAW | UN |  |  |  |  | admin |  | 2021-07-15 15:25:23 | 2021-07-15 15:25:23
9903052458 |  |  |  | Stock | K71 | GEN |  |  |  | RAW | EA |  |  |  |  | admin |  | 2021-07-15 15:25:23 | 2021-07-15 15:25:23
9903052600 |  |  |  | Stock | K71 | GEN |  |  |  | RAW | EA |  |  |  |  | admin |  | 2021-07-15 15:25:23 | 2021-07-15 15:25:23
9903052603 | 0374A | CABLE,ELECTRICAL | 6145 | TMP | TMP | GEN | TMP | CABLE: NYA;1CX4MM2;450/750V;CU/PVC;RD | CABLE: ELECTRICAL, TYPE NYA, NUMBER OF CORES 1 CORE, CONDUCTOR SIZE 4MM2, CONDUCTOR MATERIAL COPPER, VOLTAGE RATING 450/750V, INSULATION MATERIAL PVC, COLOUR RED, SPECIFICATION/STD DATA SNI 04-6629/SPLN 42-1/IEC60227 | QA | M | NON FABRICATION | NON BOM | NON CRITICAL |  | akmal | R04 | 2021-07-15 15:25:23 | 2021-07-21 23:23:23
9903052604 | 0374A | CABLE,ELECTRICAL | 6145 | TMP | TMP | GEN | TMP | CABLE: NYA;1CX4MM2;450/750V;CU/PVC;YL | CABLE: ELECTRICAL, TYPE NYA, NUMBER OF CORES 1 CORE, CONDUCTOR SIZE 4MM2, CONDUCTOR MATERIAL COPPER, VOLTAGE RATING 450/750V, INSULATION MATERIAL PVC, COLOUR YELLOW, SPECIFICATION/STD DATA SNI 04-6629/SPLN 42-1/IEC60227 | QA | M | NON FABRICATION | NON BOM | NON CRITICAL |  | akmal | R04 | 2021-07-15 15:25:23 | 2021-07-21 23:23:24
9903052605 | 0374A | CABLE,ELECTRICAL | 6145 | TMP | TMP | GEN | TMP | CABLE: NYA;1CX4MM2;450/750V;CU/PVC;BL | CABLE: ELECTRICAL, TYPE NYA, NUMBER OF CORES 1 CORE, CONDUCTOR SIZE 4MM2, CONDUCTOR MATERIAL COPPER, VOLTAGE RATING 450/750V, INSULATION MATERIAL PVC, COLOUR BLUE, SPECIFICATION/STD DATA SNI 04-6629/SPLN 42-1/IEC60227 | QA | M | NON FABRICATION | NON BOM | NON CRITICAL |  | akmal | R04 | 2021-07-15 15:25:23 | 2021-07-21 23:23:23
9903052606 | 0374A | CABLE,ELECTRICAL | 6145 | TMP | TMP | GEN | TMP | CABLE: NYA;1CX4MM2;450/750V;CU/PVC;BK | CABLE: ELECTRICAL, TYPE NYA, NUMBER OF CORES 1 CORE, CONDUCTOR SIZE 4MM2, CONDUCTOR MATERIAL COPPER, VOLTAGE RATING 450/750V, INSULATION MATERIAL PVC, COLOUR BLACK, SPECIFICATION/STD DATA SNI 04-6629/SPLN 42-1/IEC60227 | QA | M | NON FABRICATION | NON BOM | NON CRITICAL |  | akmal | R04 | 2021-07-15 15:25:23 | 2021-07-21 23:23:23
9903052616 | R2275 | VALVE,GATE | 0000 | Stock | K77 | GEN | TMP | VALVE,GATE: 3/4IN;800;A105N;FNPT;BB;OSY | VALVE: GATE, SIZE 3/4 IN, DESIGN RATING 800 PSI, CONNECTION FEMALE NPT, BODY MATERIAL FORGED STEEL ASTM A105N, TRIM ASTM A105N BONNET, TRIM SS316 STEM & WEDGE, TRIM SS316 + STELLITE FACED SEAT, PORT FULL, TYPE WEDGE, OPERATED HANDWHEEL, SOFTGOODS GRAPHITE PACKING, STYLE BOLTED BONNET, STEM DESIGN RISING STEM OS&Y, SPECIAL FEATURES API 602 | QA | EA |  |  |  |  | aa52LvePHS |  | 2021-07-15 15:25:23 | 2021-10-18 16:48:48
9903052617 | R0015 | ACTUATOR | 0000 | TMP | TMP | GEN | TMP | ACTUATOR: | ACTUATOR, TYPE HYDRAULIC, RATING 3000 PSI, SPECIAL FEATURES C/W POSITION TRANSMITTER, SPECIAL FEATURES HANDPUMP MANUAL OVERRIDE, SPECIAL FEATURES BRACKET MOUNTING, ADDITIONAL EQUIPMENT DATA FOR 2CW-FCV-15A OR 2CW-FCV-15B | CAT | EA |  |  |  |  | syaiful |  | 2021-07-15 15:25:23 | 2021-08-07 09:31:11
9903052618 |  |  |  | Stock | K59 | GEN |  |  |  | RAW | EA |  |  |  |  | admin |  | 2021-07-15 15:25:23 | 2021-07-15 15:25:23
9903052625 | R0879 | FILTER,OIL | 0000 | TMP | TMP | GEN | TMP | FILTER,OIL: WELD MACH;BB 500DX;1174418 | FILTER: OIL, SIZE 93MM OD X 140MM LG, TYPE SPIN-ON, CONNECTION 1 IN-12 UN, USAGE DESIGN ENGINE, EQUIPMENT NAME WELDING MACHINE, EQUIPMENT TYPE/MODEL BIG BLUE 500DX, MANUFACTURER MILLER ELECTRIC, MANUFACTURER REFERENCE 064677, MANUFACTURER REFERENCE 1174418 | QA | EA |  |  |  |  | syaiful | R06 | 2021-07-15 15:25:23 | 2021-10-04 00:01:57
9903052626 | R0875 | FILTER,AIR | 0000 | TMP | TMP | GEN | TMP | FILTER,AIR: PRI-FIN;67X134X279MM;CL;WM | FILTER: AIR, TYPE PRIMARY FINNED, SIZE 67MM ID X 134MM OD X 279MM LG, ELEMENT MATERIAL CELLULOSE, HOUSING MATERIAL PLASTIC, SPECIAL FEATURES WIRE MESH | QA | EA |  |  |  |  | syaiful | R06 | 2021-07-15 15:25:23 | 2021-10-05 16:50:07
9903052627 | R0165 | BELT | 0000 | TMP | TMP | GEN | TMP | BELT: | BELT, TYPE ALTERNATOR, USAGE DESIGN ENGINE DEUTZ, EQUIPMENT NAME WELDING MACHINE, EQUIPMENT TYPE/MODEL BIG BLUE 500DX, MANUFACTURER MILLER ELECTRIC, MANUFACTURER REFERENCE 0223-5179 | CAT | EA |  |  |  |  | syaiful |  | 2021-07-15 15:25:23 | 2021-09-06 22:25:46
9903052628 | R0877 | FILTER,FUEL | 0000 | TMP | TMP | GEN | TMP | FILTER,FUEL: WELD MACH;BB-500DX;062-342 | FILTER: FUEL, TYPE WATER SEPARATOR, USAGE DESIGN DIESEL ENGINE DEUTZ, EQUIPMENT NAME WELDING MACHINE, EQUIPMENT TYPE/MODEL BIG BLUE 500DX, MANUFACTURER MILLER ELECTRIC, MANUFACTURER REFERENCE 062-342 | QA | EA |  |  |  |  | syaiful | R06 | 2021-07-15 15:25:23 | 2021-10-03 12:58:34
9903052629 | R0879 | FILTER,OIL | 0000 | TMP | TMP | GEN | TMP | FILTER,OIL: WELD MACH;BB 600X;1174416 | FILTER: OIL, SIZE 76MM OD X 90MM LG, TYPE SPIN-ON, CONNECTION 3/4 IN-16 UN, USAGE DESIGN ENGINE, EQUIPMENT NAME WELDING MACHINE, EQUIPMENT TYPE/MODEL BIG BLUE 600X, MANUFACTURER MILLER ELECTRIC, MANUFACTURER REFERENCE 067265, MANUFACTURER REFERENCE 1174416 | QA | EA |  |  |  |  | syaiful | R06 | 2021-07-15 15:25:23 | 2021-10-04 00:02:50
9903052630 | R0877 | FILTER,FUEL | 0000 | TMP | TMP | GEN | TMP | FILTER,FUEL: SPIN;76X80MM;M16X1.5;CL;16U | FILTER: FUEL, TYPE SPIN-ON, SIZE 76MM OD X 80MM LG, ELEMENT MATERIAL CELLULOSE, FILTERING RETENTION 16UM, HOUSING MATERIAL METAL, CONNECTION M16 X 1.5 | QA | EA |  |  |  |  | dzikri | R06 | 2021-07-15 15:25:23 | 2021-10-02 21:48:00
9903052631 | R0877 | FILTER,FUEL | 0000 | TMP | TMP | GEN | TMP | FILTER,FUEL: SPIN;76X148MM;M16X1.5;25U | FILTER: FUEL, TYPE SPIN-ON, SIZE 76MM OD X 148MM LG, ELEMENT MATERIAL CELLULOSE, FILTERING RETENTION 25UM, HOUSING MATERIAL METAL, CONNECTION M16 X 1.5 | QA | EA |  |  |  |  | syaiful | R06 | 2021-07-15 15:25:23 | 2021-10-03 12:59:30
9903052632 | R0165 | BELT | 0000 | TMP | TMP | GEN | TMP | BELT: | BELT, TYPE ALTERNATOR, USAGE DESIGN ENGINE DEUTZ, EQUIPMENT NAME WELDING MACHINE, EQUIPMENT TYPE/MODEL BIG BLUE 600X, MANUFACTURER MILLER ELECTRIC, MANUFACTURER REFERENCE 067-266 | CAT | EA |  |  |  |  | syaiful |  | 2021-07-15 15:25:23 | 2021-09-06 22:26:57
9903052633 |  |  |  | Stock | K59 | GEN |  |  |  | RAW | EA |  |  |  |  | admin |  | 2021-07-15 15:25:23 | 2021-07-15 15:25:23
9903052634 |  |  |  | Stock | K59 | GEN |  |  |  | RAW | EA |  |  |  |  | admin |  | 2021-07-15 15:25:23 | 2021-07-15 15:25:23
9903052635 |  |  |  | Stock | K59 | GEN |  |  |  | RAW | EA |  |  |  |  | admin |  | 2021-07-15 15:25:23 | 2021-07-15 15:25:23
9903052722 | R1353 | MODULE,POWER SUPPLY | 0000 | Stock | K60 | GEN | TMP | MODULE,POWER: | MODULE: POWER SUPPLY, | RAW | EA |  |  |  |  | jayadi |  | 2021-07-15 15:25:23 | 2021-11-12 14:44:56
9903052758 | R0811 | ELEMENT,FILTER | 0000 | TMP | TMP | GEN | TMP | ELEMENT,FILTER: | ELEMENT: FILTER, TYPE AIR CLEANER, EQUIPMENT NAME DIESEL ENGINE, EQUIPMENT TYPE/MODEL GX620, EQUIPMENT SERIAL NUMBER VZE7, MANUFACTURER HONDA, MANUFACTURER REFERENCE 17010-ZJ1-000 | CAT | EA |  |  |  |  | akmal |  | 2021-07-15 15:25:23 | 2021-09-16 11:38:43
9903052759 | R0875 | FILTER,AIR | 0000 | TMP | TMP | GEN | TMP | FILTER,AIR: INTAKE;ENGINE;17218-ZJ1-000 | FILTER: AIR, TYPE INTAKE, EQUIPMENT NAME DIESEL ENGINE, EQUIPMENT TYPE/MODEL GX620, EQUIPMENT SERIAL NUMBER VZE7, MANUFACTURER HONDA, MANUFACTURER REFERENCE 17218-ZJ1-000 | QA | EA |  |  |  |  | akmal | R06 | 2021-07-15 15:25:23 | 2021-10-04 21:47:20
9903052760 | R0949 | GASKET SET | 0000 | TMP | TMP | GEN | TMP | GASKET SET: ENGINE | GASKET SET, EQUIPMENT NAME DIESEL ENGINE, EQUIPMENT TYPE/MODEL GX620, EQUIPMENT SERIAL NUMBER VZE7, MANUFACTURER HONDA, MANUFACTURER REFERENCE 061A1-ZJ1-000 | CAT | SET |  |  |  |  | akmal |  | 2021-07-15 15:25:23 | 2021-09-03 21:27:52
9903052761 | R0879 | FILTER,OIL | 0000 | TMP | TMP | GEN | TMP | FILTER,OIL: ENGINE;GX620;15400-ZJ1-004 | FILTER: OIL, SIZE 80MM OD X 81MM LG, HOUSING MATERIAL METAL, TYPE CARTRIDGE, CONNECTION M20 X 1.5, EQUIPMENT NAME DIESEL ENGINE, EQUIPMENT TYPE/MODEL GX620, EQUIPMENT SERIAL NUMBER VZE7, MANUFACTURER HONDA, MANUFACTURER REFERENCE 15400-ZJ1-004 | QA | EA |  |  |  |  | akmal | R06 | 2021-07-15 15:25:23 | 2021-10-04 00:04:16
9903052762 | R0877 | FILTER,FUEL | 0000 | TMP | TMP | GEN | TMP | FILTER,FUEL: ENGINE;GX620;16910-ZE8-015 | FILTER: FUEL, TYPE FUEL TANK, USAGE DESIGN ELEMAX GENSET, EQUIPMENT NAME DIESEL ENGINE, EQUIPMENT TYPE/MODEL GX620, EQUIPMENT SERIAL NUMBER VZE7, MANUFACTURER HONDA, MANUFACTURER REFERENCE 16910-ZE8-015 | QA | SET |  |  |  |  | akmal | R06 | 2021-07-15 15:25:23 | 2021-10-03 13:00:25
9903052763 | R1624 | PUMP | 0000 | TMP | TMP | GEN | TMP | PUMP: FUEL;ENGINE;GX620;16700-ZJ1-003 | PUMP, TYPE FUEL INJECTION, EQUIPMENT NAME DIESEL ENGINE, EQUIPMENT TYPE/MODEL GX620, EQUIPMENT SERIAL NUMBER VZE7, MANUFACTURER HONDA, MANUFACTURER REFERENCE 16700-ZJ1-003 | QA | SET |  |  |  |  | akmal |  | 2021-07-15 15:25:23 | 2021-10-05 08:58:09
9903052764 | R0309 | BRUSH SET | 0000 | TMP | TMP | GEN | TMP | BRUSH SET: | BRUSH SET, TYPE STARTER MOTOR, EQUIPMENT NAME DIESEL ENGINE, EQUIPMENT TYPE/MODEL GX620, EQUIPMENT SERIAL NUMBER VZE7, MANUFACTURER HONDA, MANUFACTURER REFERENCE 31226-ZJ1-004 | CAT | SET |  |  |  |  | akmal |  | 2021-07-15 15:25:23 | 2021-09-03 21:54:58
9903052765 | R0144 | BATTERY,STORAGE | 0000 | TMP | TMP | GEN | TMP | BATTERY,STORAGE: LEAD ACID;31500-ZJ1-000 | BATTERY: STORAGE, TYPE LEAD ACID, VOLTAGE 12V, AMP HOURS 35AH, EQUIPMENT NAME DIESEL ENGINE, EQUIPMENT TYPE/MODEL GX620, EQUIPMENT SERIAL NUMBER VZE7, MANUFACTURER HONDA, MANUFACTURER REFERENCE 31500-ZJ1-000 | QA1 | SET |  |  |  |  | dzikri | R07 | 2021-07-15 15:25:23 | 2021-10-10 20:48:08
9903052766 | R0943 | GASKET | 0000 | TMP | TMP | GEN | TMP | GASKET: CYL HEAD;ENGINE;GX620 | GASKET, TYPE CYLINDER HEAD, EQUIPMENT NAME DIESEL ENGINE, EQUIPMENT TYPE/MODEL GX620, EQUIPMENT SERIAL NUMBER VZE7, MANUFACTURER HONDA, MANUFACTURER REFERENCE 12251-ZJ1-003 | QA | EA |  |  |  |  | akmal | R05 | 2021-07-15 15:25:23 | 2021-09-05 23:33:38
9903052767 | R1455 | PACKING | 0000 | TMP | TMP | GEN | TMP | PACKING: CYLHD COVER;GX620;12391-ZJ1-000 | PACKING, USAGE DESIGN CYLINDER HEAD COVER, EQUIPMENT NAME DIESEL ENGINE, EQUIPMENT TYPE/MODEL GX620, EQUIPMENT SERIAL NUMBER VZE7, MANUFACTURER HONDA, MANUFACTURER REFERENCE 12391-ZJ1-000 | QA | EA |  |  |  |  | akmal | R05 | 2021-07-15 15:25:23 | 2021-09-29 11:22:31
9903052768 | R0943 | GASKET | 0000 | TMP | TMP | GEN | TMP | GASKET: INT MANIFOLD;GX620;17151-ZJ1-003 | GASKET, TYPE INTAKE MANIFOLD, EQUIPMENT NAME DIESEL ENGINE, EQUIPMENT TYPE/MODEL GX620, EQUIPMENT SERIAL NUMBER VZE7, MANUFACTURER HONDA, MANUFACTURER REFERENCE 17151-ZJ1-003 | QA | EA |  |  |  |  | akmal | R05 | 2021-07-15 15:25:23 | 2021-09-30 13:27:50
9903052769 | R1565 | PLUG,SPARK | 0000 | TMP | TMP | GEN | TMP | PLUG,SPARK: | PLUG: SPARK, EQUIPMENT NAME DIESEL ENGINE, EQUIPMENT TYPE/MODEL GX620, EQUIPMENT SERIAL NUMBER VZE7, MANUFACTURER HONDA, MANUFACTURER REFERENCE 98079-56846 | CAT | EA |  |  |  |  | akmal |  | 2021-07-15 15:25:23 | 2021-09-03 23:23:44
9903052770 | R1455 | PACKING | 0000 | TMP | TMP | GEN | TMP | PACKING: BREATHER;GX620;12358-ZJ1-000 | PACKING, USAGE DESIGN BREATHER COVER, EQUIPMENT NAME DIESEL ENGINE, EQUIPMENT TYPE/MODEL GX620, EQUIPMENT SERIAL NUMBER VZE7, MANUFACTURER HONDA, MANUFACTURER REFERENCE 12358-ZJ1-000 | QA | EA |  |  |  |  | akmal | R05 | 2021-07-15 15:25:23 | 2021-09-29 11:26:53
9903052771 | R0151 | BEARING | 0000 | TMP | TMP | GEN | TMP | BEARING: MAIN A;ENGINE;13321-ZJ1-000 | BEARING, TYPE MAIN A, EQUIPMENT NAME DIESEL ENGINE, EQUIPMENT TYPE/MODEL GX620, EQUIPMENT SERIAL NUMBER VZE7, MANUFACTURER HONDA, MANUFACTURER REFERENCE 13321-ZJ1-000 | QA | EA |  |  |  |  | akmal | R06 | 2021-07-15 15:25:23 | 2021-09-07 23:22:30
9903052772 | R0151 | BEARING | 0000 | TMP | TMP | GEN | TMP | BEARING: MAIN B;ENGINE;13322-ZJ1-000 | BEARING, TYPE MAIN B, EQUIPMENT NAME DIESEL ENGINE, EQUIPMENT TYPE/MODEL GX620, EQUIPMENT SERIAL NUMBER VZE7, MANUFACTURER HONDA, MANUFACTURER REFERENCE 13322-ZJ1-000 | QA | EA |  |  |  |  | akmal | R06 | 2021-07-15 15:25:23 | 2021-09-07 23:04:32
9903052773 | R0151 | BEARING | 0000 | TMP | TMP | GEN | TMP | BEARING: MAIN C;ENGINE;13323-ZJ1-000 | BEARING, TYPE MAIN C, EQUIPMENT NAME DIESEL ENGINE, EQUIPMENT TYPE/MODEL GX620, EQUIPMENT SERIAL NUMBER VZE7, MANUFACTURER HONDA, MANUFACTURER REFERENCE 13323-ZJ1-000 | QA | EA |  |  |  |  | akmal | R06 | 2021-07-15 15:25:23 | 2021-09-07 22:59:52
9903052774 | R1830 | SEAL,OIL | 0000 | TMP | TMP | GEN | TMP | SEAL,OIL: ENGINE;GX620;91201-ZJ1-003 | SEAL: OIL, INSIDE DIAMETER 38MM, OUTSIDE DIAMETER 58MM, WIDTH 11MM, SEAL MATERIAL NBR, EQUIPMENT NAME DIESEL ENGINE, EQUIPMENT TYPE/MODEL GX620, EQUIPMENT SERIAL NUMBER VZE7, MANUFACTURER HONDA, MANUFACTURER REFERENCE 91201-ZJ1-003 | QA | EA |  |  |  |  | akmal | R07 | 2021-07-15 15:25:23 | 2021-11-07 02:44:36
9903052775 | R1443 | O-RING | 5331 | Stock | K85 | GEN | TMP | O-RING: CYLINDER:ENGINE;91353-671-004 | O-RING, TYPE CYLINDER, EQUIPMENT NAME DIESEL ENGINE, EQUIPMENT TYPE/MODEL GX620, EQUIPMENT SERIAL NUMBER VZE7, MANUFACTURER HONDA, MANUFACTURER REFERENCE 91353-671-004 | QA | EA |  |  |  |  | akmal | R06 | 2021-07-15 15:25:23 | 2021-10-07 16:38:52
9903052776 |  |  |  | Stock | K58 | GEN |  |  |  | RAW | EA |  |  |  |  | admin |  | 2021-07-15 15:25:23 | 2021-07-15 15:25:23
9903052777 | R1443 | O-RING | 5331 | Stock | K85 | GEN | TMP | O-RING: 13X3MM;NBR;91302-MB6-830 | O-RING, INSIDE DIAMETER 13MM, OUTSIDE DIAMETER 19MM, WIDTH 3MM, MATERIAL NBR, EQUIPMENT NAME ELEMAX GENSET, EQUIPMENT TYPE/MODEL GX620, MANUFACTURER HONDA, MANUFACTURER REFERENCE 91302-MB6-830 | QA | EA |  |  |  |  | bursah | R06 | 2021-07-15 15:25:23 | 2021-08-28 14:01:26
9903052778 | R1455 | PACKING | 0000 | TMP | TMP | GEN | TMP | PACKING: CRANKCASE;GX620;11381-ZJ1-000 | PACKING, USAGE DESIGN CRANKCASE COVER, EQUIPMENT NAME DIESEL ENGINE, EQUIPMENT TYPE/MODEL GX620, EQUIPMENT SERIAL NUMBER VZE7, MANUFACTURER HONDA, MANUFACTURER REFERENCE 11381-ZJ1-000 | QA | EA |  |  |  |  | akmal | R05 | 2021-07-15 15:25:23 | 2021-09-29 11:20:04
9903052779 | R1830 | SEAL,OIL | 0000 | TMP | TMP | GEN | TMP | SEAL,OIL: ENGINE;GX620;91259-VM0-000 | SEAL: OIL, INSIDE DIAMETER 10MM, OUTSIDE DIAMETER 16MM, WIDTH 4.5MM, SEAL MATERIAL NBR, EQUIPMENT NAME DIESEL ENGINE, EQUIPMENT TYPE/MODEL GX620, EQUIPMENT SERIAL NUMBER VZE7, MANUFACTURER HONDA, MANUFACTURER REFERENCE 91259-VM0-000 | QA | EA |  |  |  |  | akmal | R07 | 2021-07-15 15:25:23 | 2021-11-07 02:52:54
9903052780 | R1538 | PISTON | 0000 | TMP | TMP | GEN | TMP | PISTON: 0.25 OS;GX620;13102-ZJ1-000 | PISTON, SIZE 0.25 OS, EQUIPMENT NAME DIESEL ENGINE, EQUIPMENT TYPE/MODEL GX620, EQUIPMENT SERIAL NUMBER VZE7, MANUFACTURER HONDA, MANUFACTURER REFERENCE 13102-ZJ1-000 | QA | EA |  |  |  |  | akmal |  | 2021-07-15 15:25:23 | 2021-09-29 11:55:20
9903052781 | R1538 | PISTON | 0000 | TMP | TMP | GEN | TMP | PISTON: 0.50 OS;GX620;13103-ZJ1-000 | PISTON, SIZE 0.50 OS, EQUIPMENT NAME DIESEL ENGINE, EQUIPMENT TYPE/MODEL GX620, EQUIPMENT SERIAL NUMBER VZE7, MANUFACTURER HONDA, MANUFACTURER REFERENCE 13103-ZJ1-000 | QA | EA |  |  |  |  | akmal |  | 2021-07-15 15:25:23 | 2021-09-29 11:55:08
9903052782 | R1748 | RING SET,PISTON | 0000 | TMP | TMP | GEN | TMP | RING SET,PISTON: | RING SET: PISTON, EQUIPMENT NAME DIESEL ENGINE, EQUIPMENT TYPE/MODEL GX620, EQUIPMENT SERIAL NUMBER VZE7, MANUFACTURER HONDA, MANUFACTURER REFERENCE 13010-ZE8-601 | CAT | SET |  |  |  |  | akmal |  | 2021-07-15 15:25:23 | 2021-09-03 23:08:43
9903052783 | R1748 | RING SET,PISTON | 0000 | TMP | TMP | GEN | TMP | RING SET,PISTON: | RING SET: PISTON, SIZE 1/2 IN, EQUIPMENT NAME DIESEL ENGINE, EQUIPMENT TYPE/MODEL GX620, EQUIPMENT SERIAL NUMBER VZE7, MANUFACTURER HONDA, MANUFACTURER REFERENCE 13012-ZE8-601 | CAT | SET |  |  |  |  | akmal |  | 2021-07-15 15:25:23 | 2021-09-03 23:10:50
9903052784 | R1744 | RING,RETAINING | 0000 | TMP | TMP | GEN | TMP | RING,RETAINING: PISTON PIN;ENGINE | RING: RETAINING, SIZE 18MM, USAGE DESIGN PISTON PIN, EQUIPMENT NAME DIESEL ENGINE, EQUIPMENT TYPE/MODEL GX620, EQUIPMENT SERIAL NUMBER VZE7, MANUFACTURER HONDA, MANUFACTURER REFERENCE 90551-ZE1-000 | QA | EA |  |  |  |  | akmal | R05 | 2021-07-15 15:25:23 | 2021-09-08 13:15:34
9903052785 | R0949 | GASKET SET | 0000 | TMP | TMP | GEN | TMP | GASKET SET: ENGINE | GASKET SET, TYPE CARBURETOR, EQUIPMENT NAME DIESEL ENGINE, EQUIPMENT TYPE/MODEL GX620, EQUIPMENT SERIAL NUMBER VZE7, MANUFACTURER HONDA, MANUFACTURER REFERENCE 16010-ZG8-000 | CAT | SET |  |  |  |  | akmal |  | 2021-07-15 15:25:23 | 2021-09-03 21:23:46
9903052786 |  |  |  | Stock | K67 | GEN |  |  |  | RAW | EA |  |  |  |  | admin |  | 2021-07-15 15:25:23 | 2021-07-15 15:25:23
9903052787 | R1455 | PACKING | 0000 | TMP | TMP | GEN | TMP | PACKING: CARBURETOR;GX620;16221-ZG8-000 | PACKING, USAGE DESIGN CARBURETOR, EQUIPMENT NAME DIESEL ENGINE, EQUIPMENT TYPE/MODEL GX620, EQUIPMENT SERIAL NUMBER VZE7, MANUFACTURER HONDA, MANUFACTURER REFERENCE 16221-ZG8-000 | QA | EA |  |  |  |  | akmal | R05 | 2021-07-15 15:25:23 | 2021-10-06 01:28:48
9903052788 | R2230 | TUBE | 0000 | TMP | TMP | GEN | TMP | TUBE: AIR CLE;ENGINE;GX620;17251-ZJ1-000 | TUBE, TYPE AIR CLEANER CONNECTION, EQUIPMENT NAME DIESEL ENGINE, EQUIPMENT TYPE/MODEL GX620, EQUIPMENT SERIAL NUMBER VZE7, MANUFACTURER HONDA, MANUFACTURER REFERENCE 17251-ZJ1-000 | QA1 | EA |  |  |  |  | akmal |  | 2021-07-15 15:25:23 | 2021-10-29 23:41:18
9903052789 | R1378 | MUFFLER | 0000 | Stock | K58 | GEN | TMP | MUFFLER: EXH;ENGINE;GX620;06183-ZJ1-820 | MUFFLER, TYPE EXHAUST, EQUIPMENT NAME DIESEL ENGINE, EQUIPMENT TYPE/MODEL GX620, EQUIPMENT SERIAL NUMBER VZE7, MANUFACTURER HONDA, MANUFACTURER REFERENCE 06183-ZJ1-820 | QA | EA |  |  |  |  | akmal |  | 2021-07-15 15:25:23 | 2021-10-07 13:06:50
9903052790 | R0074 | ARRESTER | 0000 | TMP | TMP | GEN | TMP | ARRESTER: | ARRESTER, TYPE SPARK, USAGE DESIGN MUFFLER, EQUIPMENT NAME DIESEL ENGINE, EQUIPMENT TYPE/MODEL GX620, EQUIPMENT SERIAL NUMBER VZE7, MANUFACTURER HONDA, MANUFACTURER REFERENCE 18355-ZJ1-003 | CAT | EA |  |  |  |  | akmal |  | 2021-07-15 15:25:23 | 2021-09-03 21:44:34
9903052795 |  |  |  | Stock | K85 | GEN |  |  |  | RAW | RL |  |  |  |  | admin |  | 2021-07-15 15:25:23 | 2021-07-15 15:25:23
9903052797 | 37840 | GASKET,SPIRAL WOUND | 5330 | Stock | K85 | GEN | TMP | GASKET,SW: FILLER;300;GR;316 | GASKET: SPIRAL WOUND, PRESSURE RATING 300 PSI, FILLER MATERIAL GRAPHITE, WINDING MATERIAL STAINLESS STEEL 316, STYLE FILLER ONLY, SIZE 1140MM ID X 1220MM OD X 4.5MM T, SHAPE ROUND, SPECIAL FEATURES COVER MAIN STEAM STRAINER UNIT-3 | CAT | EA |  |  |  |  | syaiful |  | 2021-07-15 15:25:23 | 2021-08-19 20:47:00
9903052954 | R0293 | BREAKER,CIRCUIT | 0000 | Stock | K67 | GEN | TMP | BREAKER: | BREAKER: CIRCUIT, | RAW | EA |  |  |  |  | jayadi |  | 2021-07-15 15:25:23 | 2021-10-30 18:39:20
9903052955 | R0293 | BREAKER,CIRCUIT | 0000 | Stock | K67 | GEN | TMP | BREAKER: | BREAKER: CIRCUIT, | RAW | EA |  |  |  |  | jayadi |  | 2021-07-15 15:25:23 | 2021-10-30 18:39:26
9903052956 | R0293 | BREAKER,CIRCUIT | 0000 | Stock | K67 | GEN | TMP | BREAKER: | BREAKER: CIRCUIT, | RAW | EA |  |  |  |  | jayadi |  | 2021-07-15 15:25:23 | 2021-10-30 18:46:58
9903052957 | R0293 | BREAKER,CIRCUIT | 0000 | Stock | K67 | GEN | TMP | BREAKER: | BREAKER: CIRCUIT, | RAW | EA |  |  |  |  | jayadi |  | 2021-07-15 15:25:23 | 2021-10-30 18:47:12
9903052963 |  |  |  | Stock | K67 | GEN |  |  |  | RAW | LE |  |  |  |  | admin |  | 2021-07-15 15:25:23 | 2021-07-15 15:25:23
9903052964 |  |  |  | Stock | K67 | GEN |  |  |  | RAW | EA |  |  |  |  | admin |  | 2021-07-15 15:25:23 | 2021-07-15 15:25:23
9903052965 | R0239 | BODY,CONDUIT OUTLET | 0000 | Stock | K70 | GEN | TMP | BODY,CONDUIT: LB;2IN;THD;SS316;2 HUB | BODY: CONDUIT OUTLET, TYPE RIGID, HUB SIZE 2 IN, NUMBER OF HUBS 2, SHAPE LB, FORM 8, CONNECTION THREADED, MATERIAL STAINLESS STEEL 316, HUB PLACEMENT 90 DEG, COVER C/W SS316 COVER & NEOPRENE GASKET | QA | EA |  |  |  |  | syaiful | R07 | 2021-07-15 15:25:23 | 2021-11-04 01:48:10
9903052966 | R0239 | BODY,CONDUIT OUTLET | 0000 | Stock | K70 | GEN | TMP | BODY,CONDUIT: LL;2IN;THD;SS316;2 HUB | BODY: CONDUIT OUTLET, TYPE RIGID, HUB SIZE 2 IN, NUMBER OF HUBS 2, SHAPE LL, FORM 8, CONNECTION THREADED, MATERIAL STAINLESS STEEL 316, HUB PLACEMENT 90 DEG, COVER C/W SS316 COVER & NEOPRENE GASKET | QA | EA |  |  |  |  | syaiful | R07 | 2021-07-15 15:25:23 | 2021-11-04 02:25:33
9903052967 | R0239 | BODY,CONDUIT OUTLET | 0000 | Stock | K70 | GEN | TMP | BODY,CONDUIT: LR;2IN;THD;SS316;2 HUB | BODY: CONDUIT OUTLET, TYPE RIGID, HUB SIZE 2 IN, NUMBER OF HUBS 2, SHAPE LR, FORM 8, CONNECTION THREADED, MATERIAL STAINLESS STEEL 316, HUB PLACEMENT 90 DEG, COVER C/W SS316 COVER & NEOPRENE GASKET | QA | EA |  |  |  |  | jayadi | R07 | 2021-07-15 15:25:23 | 2021-11-04 01:41:25
9903052968 | R0239 | BODY,CONDUIT OUTLET | 0000 | Stock | K70 | GEN | TMP | BODY,CONDUIT: T;2IN;THD;SS316;3 HUB | BODY: CONDUIT OUTLET, TYPE RIGID, HUB SIZE 2 IN, NUMBER OF HUBS 3, SHAPE T, FORM 8, CONNECTION THREADED, MATERIAL STAINLESS STEEL 316, COVER C/W SS316 COVER & NEOPRENE GASKET | QA | EA |  |  |  |  | syaiful | R07 | 2021-07-15 15:25:23 | 2021-11-04 02:07:31
9903052969 | R0239 | BODY,CONDUIT OUTLET | 0000 | Stock | K70 | GEN | TMP | BODY,CONDUIT: TB;2IN;THD;SS316;3 HUB | BODY: CONDUIT OUTLET, TYPE RIGID, HUB SIZE 2 IN, NUMBER OF HUBS 3, SHAPE TB, FORM 8, CONNECTION THREADED, MATERIAL STAINLESS STEEL 316, COVER C/W SS316 COVER & NEOPRENE GASKET | QA | EA |  |  |  |  | syaiful | R07 | 2021-07-15 15:25:23 | 2021-11-04 01:59:16
9903052970 | R0239 | BODY,CONDUIT OUTLET | 0000 | Stock | K70 | GEN | TMP | BODY,CONDUIT: C;2IN;THD;SS316;2 HUB | BODY: CONDUIT OUTLET, TYPE RIGID, HUB SIZE 2 IN, NUMBER OF HUBS 2, SHAPE C, FORM 8, CONNECTION THREADED, MATERIAL STAINLESS STEEL 316, HUB PLACEMENT 90 DEG, COVER C/W SS316 COVER & NEOPRENE GASKET | QA | EA |  |  |  |  | jayadi | R07 | 2021-07-15 15:25:23 | 2021-11-04 01:53:45
9903052971 |  |  |  | Stock | K67 | GEN |  |  |  | RAW | LE |  |  |  |  | admin |  | 2021-07-15 15:25:23 | 2021-07-15 15:25:23
9903052972 |  |  |  | Stock | K67 | GEN |  |  |  | RAW | EA |  |  |  |  | admin |  | 2021-07-15 15:25:23 | 2021-07-15 15:25:23
9903052973 | R0239 | BODY,CONDUIT OUTLET | 0000 | Stock | K70 | GEN | TMP | BODY,CONDUIT: LB;1-1/2IN;THD;SS316;2 HUB | BODY: CONDUIT OUTLET, TYPE RIGID, HUB SIZE 1-1/2 IN, NUMBER OF HUBS 2, SHAPE LB, FORM 8, CONNECTION THREADED, MATERIAL STAINLESS STEEL 316, HUB PLACEMENT 90 DEG, COVER C/W SS316 COVER & NEOPRENE GASKET | QA | EA |  |  |  |  | jayadi | R07 | 2021-07-15 15:25:23 | 2021-11-04 01:48:34
9903052974 | R0239 | BODY,CONDUIT OUTLET | 0000 | Stock | K70 | GEN | TMP | BODY,CONDUIT: T;1-1/2IN;THD;SS316;3 HUB | BODY: CONDUIT OUTLET, TYPE RIGID, HUB SIZE 1-1/2 IN, NUMBER OF HUBS 3, SHAPE T, FORM 8, CONNECTION THREADED, MATERIAL STAINLESS STEEL 316, COVER C/W SS316 COVER & NEOPRENE GASKET | QA | EA |  |  |  |  | syaiful | R07 | 2021-07-15 15:25:23 | 2021-11-04 02:06:10
9903052975 | R0239 | BODY,CONDUIT OUTLET | 0000 | Stock | K70 | GEN | TMP | BODY,CONDUIT: LL;1-1/2IN;THD;SS316;2 HUB | BODY: CONDUIT OUTLET, TYPE RIGID, HUB SIZE 1-1/2 IN, NUMBER OF HUBS 2, SHAPE LL, FORM 8, CONNECTION THREADED, MATERIAL STAINLESS STEEL 316, HUB PLACEMENT 90 DEG, COVER C/W SS316 COVER & NEOPRENE GASKET | QA | EA |  |  |  |  | syaiful | R07 | 2021-07-15 15:25:23 | 2021-11-04 01:38:17
9903052976 | R0239 | BODY,CONDUIT OUTLET | 0000 | Stock | K70 | GEN | TMP | BODY,CONDUIT: LR;1-1/2IN;THD;SS316;2 HUB | BODY: CONDUIT OUTLET, TYPE RIGID, HUB SIZE 1-1/2 IN, NUMBER OF HUBS 2, SHAPE LR, FORM 8, CONNECTION THREADED, MATERIAL STAINLESS STEEL 316, HUB PLACEMENT 90 DEG, COVER C/W SS316 COVER & NEOPRENE GASKET | QA | EA |  |  |  |  | syaiful | R07 | 2021-07-15 15:25:23 | 2021-11-04 01:40:50
9903052977 | R0239 | BODY,CONDUIT OUTLET | 0000 | Stock | K70 | GEN | TMP | BODY,CONDUIT: TB;1-1/2IN;THD;SS316;3 HUB | BODY: CONDUIT OUTLET, TYPE RIGID, HUB SIZE 1-1/2 IN, NUMBER OF HUBS 3, SHAPE TB, FORM 8, CONNECTION THREADED, MATERIAL STAINLESS STEEL 316, COVER C/W SS316 COVER & NEOPRENE GASKET | QA | EA |  |  |  |  | syaiful | R07 | 2021-07-15 15:25:23 | 2021-11-04 02:00:26
9903052978 | R0239 | BODY,CONDUIT OUTLET | 0000 | Stock | K70 | GEN | TMP | BODY,CONDUIT: C;1-1/2IN;THD;SS316;2 HUB | BODY: CONDUIT OUTLET, TYPE RIGID, HUB SIZE 1-1/2 IN, NUMBER OF HUBS 2, SHAPE C, FORM 8, CONNECTION THREADED, MATERIAL STAINLESS STEEL 316, HUB PLACEMENT 90 DEG, COVER C/W SS316 COVER & NEOPRENE GASKET | QA | EA |  |  |  |  | jayadi | R07 | 2021-07-15 15:25:23 | 2021-11-04 01:52:23
9903052979 | R2276 | VALVE,GLOBE | 0000 | Stock | K60 | GEN | TMP | VALVE,GLOBE: 2IN;300;SS316;RF;BB;OSY;RP | VALVE: GLOBE, SIZE 2 IN, DESIGN RATING 300 PSI, CONNECTION RF FLANGE, BODY MATERIAL STAINLESS STEEL 316, TRIM SS316 BONNET, STEM, SEAT & DISC, PORT REDUCED, OPERATED PNEUMATIC ACTUATOR, TEMPERATURE RATING 44 DEG C, SOFTGOODS PTFE, STYLE BOLTED BONNET, STEM DESIGN RISING STEM OS & Y | CEK | EA |  |  |  |  | dzikri |  | 2021-07-15 15:25:23 | 2021-10-21 13:34:35
9903052980 | R2276 | VALVE,GLOBE | 0000 | Stock | K77 | GEN | TMP | VALVE,GLOBE: 4IN;300;F316;RF;BB;OSY;RP | VALVE: GLOBE, SIZE 4 IN, DESIGN RATING 300 PSI, CONNECTION RF FLANGE, BODY MATERIAL STAINLESS STEEL A182-F316, TRIM SS316 BONNET, STEM, SEAT & DISC, PORT REDUCED, OPERATED HANDWHEEL, SOFTGOODS PTFE PACKING, STYLE BOLTED BONNET, STEM DESIGN RISING STEM OS & Y | QA | EA |  |  |  |  | syaiful |  | 2021-07-15 15:25:23 | 2021-10-21 14:30:14
9903053054 |  |  |  | Stock | K67 | GEN |  |  |  | RAW | UN |  |  |  |  | admin |  | 2021-07-15 15:25:23 | 2021-07-15 15:25:23
9903053057 |  |  |  | Stock | K60 | GEN |  |  |  | RAW | EA |  |  |  |  | admin |  | 2021-07-15 15:25:23 | 2021-07-15 15:25:23
9903053115 | 0374A | CABLE,ELECTRICAL | 6145 | TMP | TMP | GEN | TMP | CABLE: N2XFGBY;2CX6MM2;0.6/1KV;CU/XLPE | CABLE: ELECTRICAL, TYPE N2XFGBY, NUMBER OF CORES 2 CORE, CONDUCTOR SIZE 6MM2, CONDUCTOR MATERIAL COPPER, VOLTAGE RATING 0.6/1KV, INSULATION MATERIAL XLPE, FILLER MATERIAL EXTRUDED PVC, SHEATH MATERIAL EXTRUDED PVC, SPECIFICATION/STD DATA IEC 60502-1/SPLN 43-7, SPECIAL FEATURES GALV FLAT STEEL & TAPE ARMOUR | QA | M | NON FABRICATION | NON BOM | NON CRITICAL |  | akmal | R04 | 2021-07-15 15:25:23 | 2021-07-21 23:29:47
9903053118 |  |  |  | Stock | K67 | GEN |  |  |  | RAW | UN |  |  |  |  | admin |  | 2021-07-15 15:25:23 | 2021-07-15 15:25:23
9903053119 | R1702 | RELAY | 0000 | TMP | TMP | GEN | TMP | RELAY: CONTROL;2NO-2NC | RELAY, TYPE CONTROL, CONTACT ARRANGEMENT 2NO-2NC, COIL VOLTAGE 110VAC, TERMINAL SCREW, MOUNT DIN RAIL MOUNTING | QA1 | SET |  |  |  |  | syaiful |  | 2021-07-15 15:25:23 | 2021-10-25 10:31:20
9903053120 |  |  |  | Stock | K67 | GEN |  |  |  | RAW | UN |  |  |  |  | admin |  | 2021-07-15 15:25:23 | 2021-07-15 15:25:23
9903053121 |  |  |  | Stock | K67 | GEN |  |  |  | RAW | UN |  |  |  |  | admin |  | 2021-07-15 15:25:23 | 2021-07-15 15:25:23
9903053122 | R0573 | CONTACTOR,MOTOR | 0000 | TMP | TMP | GEN | TMP | CONTACTOR: 110V;65A;220-690V;18.5-37KW | CONTACTOR: MOTOR, TYPE MAGNETIC, NON-REVERSING, NEMA/IEC IEC 60947-4-1, LINE VOLTAGE 220 TO 690VAC, COIL VOLTAGE 110VAC, AMPERAGE 65A, POLE 3, ENCLOSURE IP20, POWER RATING 18.5 TO 37KW, CONTACT DATA 1NO/1NC, MOUNTING DATA DIN RAIL | QA1 | EA |  |  |  |  | dzikri | R07 | 2021-07-15 15:25:23 | 2021-09-08 22:18:04
9903053123 | R0573 | CONTACTOR,MOTOR | 0000 | TMP | TMP | GEN | TMP | CONTACTOR: 110V;9A;220-690V;2.2-5.5KW;3P | CONTACTOR: MOTOR, TYPE MAGNETIC, NON-REVERSING, NEMA/IEC IEC 60947-4-1, LINE VOLTAGE 220 TO 690VAC, COIL VOLTAGE 110VAC, AMPERAGE 9A, POLE 3, ENCLOSURE IP20, POWER RATING 2.2 TO 5.5KW, CONTACT DATA 1NO/1NC, MOUNTING DATA DIN RAIL | QA1 | EA |  |  |  |  | dzikri | R07 | 2021-07-15 15:25:23 | 2021-09-08 23:30:32
9903053124 |  |  |  | Stock | K67 | GEN |  |  |  | RAW | UN |  |  |  |  | admin |  | 2021-07-15 15:25:23 | 2021-07-15 15:25:23
9903053125 |  |  |  | Stock | K67 | GEN |  |  |  | RAW | UN |  |  |  |  | admin |  | 2021-07-15 15:25:23 | 2021-07-15 15:25:23
9903053126 |  |  |  | Stock | K67 | GEN |  |  |  | RAW | EA |  |  |  |  | admin |  | 2021-07-15 15:25:23 | 2021-07-15 15:25:23
9903053127 |  |  |  | Stock | K67 | GEN |  |  |  | RAW | EA |  |  |  |  | admin |  | 2021-07-15 15:25:23 | 2021-07-15 15:25:23
9903053129 | R0442 | CHEMICAL | 0000 | Stock | K89 | GEN | TMP | CHEMICAL: SODIUM HYDROXIDE 32%;2.5L/BT | CHEMICAL, TYPE SODIUM HYDROXIDE SOLUTION 32%, FORM LIQUID, CONTAINER BOTTLE OF 2.5 L, APPLICATION FOR THE DETERMINATION OF NITROGEN, ANALYSIS EMSURE | QA | BT |  |  |  |  | bursah | R07 | 2021-07-15 15:25:23 | 2021-10-17 12:27:03
9903053140 |  |  |  | Stock | K64 | GEN |  |  |  | RAW | EA |  |  |  |  | admin |  | 2021-07-15 15:25:23 | 2021-07-15 15:25:23
9903053172 |  |  |  | Stock | K59 | GEN |  |  |  | RAW | EA |  |  |  |  | admin |  | 2021-07-15 15:25:23 | 2021-07-15 15:25:23
9903053173 |  |  |  | Stock | K58 | GEN |  |  |  | RAW | EA |  |  |  |  | admin |  | 2021-07-15 15:25:23 | 2021-07-15 15:25:23
9903053185 |  |  |  | Stock | K58 | GEN |  |  |  | RAW | EA |  |  |  |  | admin |  | 2021-07-15 15:25:23 | 2021-07-15 15:25:23
9903053253 | R0293 | BREAKER,CIRCUIT | 0000 | TMP | TMP | GEN | TMP | BREAKER: MCB;1P;3A;240-415V;10KA | BREAKER: CIRCUIT, TYPE MINIATURE (MCB), VOLTAGE 240 TO 415VAC, POLE 1 POLE, AMPERAGE 3A, INTERRUPT CAPACITY 10KA, FREQUENCY 50/60HZ, CIRCUIT PROTECTION TYPE MOTOR CIRCUIT PROTECTION, TERMINAL DATA SCREW CLAMP, STANDARDS IEC/EN 60947-2 | QA | EA |  |  |  |  | dzikri | R06 | 2021-07-15 15:25:23 | 2021-09-06 09:37:34
9903053254 | R0293 | BREAKER,CIRCUIT | 0000 | Stock | K67 | GEN | TMP | BREAKER: MCB;1P;1A;240V;10KA | BREAKER: CIRCUIT, TYPE MINIATURE (MCB), VOLTAGE 240VAC, POLE 1 POLE, AMPERAGE 1A, INTERRUPT CAPACITY 10KA, FREQUENCY 50/60HZ, CIRCUIT PROTECTION TYPE MOTOR CIRCUIT PROTECTION, TERMINAL DATA SCREW CLAMP, STANDARDS IEC 60947-2 | QA1 | EA |  |  |  |  | dzikri |  | 2021-07-15 15:25:23 | 2021-11-09 15:28:49
9903053255 | R0293 | BREAKER,CIRCUIT | 0000 | Stock | K67 | GEN | TMP | BREAKER: MCB;1P;4A;240V;10KA | BREAKER: CIRCUIT, TYPE MINIATURE (MCB), VOLTAGE 240VAC, POLE 1 POLE, AMPERAGE 4A, INTERRUPT CAPACITY 10KA, FREQUENCY 50/60HZ, CIRCUIT PROTECTION TYPE MOTOR CIRCUIT PROTECTION, TERMINAL DATA SCREW CLAMP, STANDARDS IEC 60947-2 | QA1 | EA |  |  |  |  | dzikri |  | 2021-07-15 15:25:23 | 2021-11-09 15:30:54
9903053256 |  |  |  | Stock | K67 | GEN |  |  |  | RAW | EA |  |  |  |  | admin |  | 2021-07-15 15:25:23 | 2021-07-15 15:25:23
9903053257 |  |  |  | Stock | K67 | GEN |  |  |  | RAW | EA |  |  |  |  | admin |  | 2021-07-15 15:25:23 | 2021-07-15 15:25:23
9903053260 | 03768 | ELBOW,PIPE | 4730 | TMP | TMP | GEN | TMP | ELBOW: 90D;LR;2-1/2IN;S80;WP316;BW;WLD | ELBOW: PIPE, SIZE 2-1/2 IN, CONNECTION BUTTWELD, DEGREE 90, RADIUS LONG, RATING SCH 80S, MATERIAL STAINLESS STEEL 316, SPECIFICATION ASTM A403, GRADE WP316, STRUCTURE WELDED, INDUSTRY STANDARD ASME B16.9 | QA | EA |  |  |  |  | bursah | R03 | 2021-07-15 15:25:23 | 2021-07-30 23:05:23
9903053262 | R0110 | BAND,STRAPPING | 0000 | TMP | TMP | GEN | TMP | BAND,STRAP: | BAND: STRAPPING, WIDTH 29 TO 20MM, LENGTH 50 MTR/ROLL, THICKNESS 0.5 TO 0.6MM, MATERIAL 304 SS | CAT | BX |  |  |  |  | bursah |  | 2021-07-15 15:25:23 | 2021-11-07 16:52:40
9903053263 |  |  |  | Stock | K81 | GEN |  |  |  | RAW | EA |  |  |  |  | admin |  | 2021-07-15 15:25:23 | 2021-07-15 15:25:23
9903053284 | R0220 | BLIND,PIPE | 0000 | Stock | K76 | GEN | TMP | BLIND: SPECTACLE;RF;8IN;300;A516 | BLIND: PIPE, TYPE SPECTACLE, SIZE 8 IN, RATING 300 PSI, MATERIAL CARBON STEEL, SPECIFICATION ASTM A516, GRADE 70, FACE RAISED FACE, STANDARDS ASME B16.48 | QA | EA |  |  |  |  | jayadi |  | 2021-07-15 15:25:23 | 2021-11-13 22:46:02
9903053285 | R0220 | BLIND,PIPE | 0000 | Stock | K76 | GEN | TMP | BLIND: SPECTACLE;RF;16IN;300;A516 | BLIND: PIPE, TYPE SPECTACLE, SIZE 16 IN, RATING 300 PSI, MATERIAL CARBON STEEL, SPECIFICATION ASTM A516, GRADE 70, FACE RAISED FACE, STANDARDS ASME B16.48 | QA | EA |  |  |  |  | jayadi |  | 2021-07-15 15:25:23 | 2021-11-13 22:48:23
9903053286 | R0220 | BLIND,PIPE | 0000 | Stock | K76 | GEN | TMP | BLIND: SPECTACLE;RF;3IN;300;A516 | BLIND: PIPE, TYPE SPECTACLE, SIZE 3 IN, RATING 300 PSI, MATERIAL CARBON STEEL, SPECIFICATION ASTM A516, GRADE 70, FACE RAISED FACE, STANDARDS ASME B16.48 | QA | EA |  |  |  |  | jayadi |  | 2021-07-15 15:25:23 | 2021-11-13 22:49:30
9903053292 | R1443 | O-RING | 5331 | Stock | K85 | GEN | TMP | O-RING: 939.8X5.33MM;VITON | O-RING, TYPE STEM IKS GATE VALVE 36 IN, INSIDE DIAMETER 939.8MM, OUTSIDE DIAMETER 950.46MM, WIDTH 5.33MM, MATERIAL VITON | QA | EA | FABRICATION |  |  |  | bursah | R06 | 2021-07-15 15:25:23 | 2021-08-28 14:02:01
9903053293 | R1443 | O-RING | 5331 | Stock | K85 | GEN | TMP | O-RING: 917.8X5.33MM;VITON | O-RING, TYPE STEM IKS GATE VALVE 36 IN, INSIDE DIAMETER 917.8MM, OUTSIDE DIAMETER 928.46MM, WIDTH 5.33MM, MATERIAL VITON | QA | EA |  |  |  |  | bursah | R06 | 2021-07-15 15:25:23 | 2021-08-28 14:02:24
9903053294 | R1981 | SPRING,COMPRESSION | 0000 | TMP | TMP | GEN | TMP | SPRING,COMPR: | SPRING: COMPRESSION, USAGE DESIGN VALVE SEAT, EQUIPMENT NAME EXPANDING GATE VALVE, EQUIPMENT TYPE/MODEL SCW SLAB GATE-36 IN-300 LB, MANUFACTURER TIX-IKS, MANUFACTURER REFERENCE DWG:R32847-00-POS 8, MANUFACTURER REFERENCE A78442 | CAT | EA |  |  |  |  | syaiful |  | 2021-07-15 15:25:23 | 2021-09-09 19:28:32
9903053295 | 37840 | GASKET,SPIRAL WOUND | 5330 | Stock | K85 | GEN | TMP | GASKET,SW: FILLER;300;GR;316 | GASKET: SPIRAL WOUND, PRESSURE RATING 300 PSI, FILLER MATERIAL GRAPHITE, WINDING MATERIAL STAINLESS STEEL 316, STYLE FILLER ONLY, SIZE 1015MM ID X 1065MM OD X 4.5MM T, SHAPE ROUND, SPECIAL FEATURES BONNET,GATE VALVE 36 IN | CAT | EA |  |  |  |  | syaiful |  | 2021-07-15 15:25:23 | 2021-08-19 20:54:20
9903053296 |  |  |  | Stock | K85 | GEN |  |  |  | RAW | EA |  |  |  |  | admin |  | 2021-07-15 15:25:23 | 2021-07-15 15:25:23
9903053297 | 37840 | GASKET,SPIRAL WOUND | 5330 | Stock | K85 | OEM | TMP | GASKET,SW: | GASKET: SPIRAL WOUND, EQUIPMENT NAME EXPANDING GATE VALVE, EQUIPMENT TYPE/MODEL SCW SLAB GATE-36 IN-300 LB, MANUFACTURER TIX-IKS, MANUFACTURER REFERENCE DWG:R32847-00-POS 29, ATTACHMENT DOCUMENT A15819 | CAT | EA |  |  |  |  | syaiful |  | 2021-07-15 15:25:23 | 2021-09-09 19:32:22
9903053298 | 37840 | GASKET,SPIRAL WOUND | 5330 | Stock | K85 | OEM | TMP | GASKET,SW: | GASKET: SPIRAL WOUND, EQUIPMENT NAME EXPANDING GATE VALVE, EQUIPMENT TYPE/MODEL SCW SLAB GATE-36 IN-300 LB, MANUFACTURER TIX-IKS, MANUFACTURER REFERENCE DWG:R32847-00-POS 32, ATTACHMENT DOCUMENT A78274 | CAT | EA |  |  |  |  | syaiful |  | 2021-07-15 15:25:23 | 2021-09-09 19:32:34
9903053299 | 37840 | GASKET,SPIRAL WOUND | 5330 | Stock | K85 | OEM | TMP | GASKET,SW: | GASKET: SPIRAL WOUND, EQUIPMENT NAME EXPANDING GATE VALVE, EQUIPMENT TYPE/MODEL SCW SLAB GATE-36 IN-300 LB, MANUFACTURER TIX-IKS, MANUFACTURER REFERENCE DWG:R32847-00-POS 35, ATTACHMENT DOCUMENT A77495 | CAT | EA |  |  |  |  | syaiful |  | 2021-07-15 15:25:23 | 2021-09-09 19:33:49
9903053300 | R1150 | INSERT | 0000 | TMP | TMP | GEN | TMP | INSERT: VALVE SEAT; SLAB GATE-36X300PSI | INSERT, TYPE VALVE SEAT, EQUIPMENT NAME EXPANDING GATE VALVE, EQUIPMENT TYPE/MODEL SCW SLAB GATE-36 IN X 300 PSI, MANUFACTURER TIX-IKS, MANUFACTURER REFERENCE DWG:R32847-00-POS 5, MANUFACTURER REFERENCE B273695 | QA | EA |  |  |  |  | syaiful |  | 2021-07-15 15:25:23 | 2021-11-03 16:57:57
9903053363 |  |  |  | Stock | K59 | GEN |  |  |  | RAW | UN |  |  |  |  | admin |  | 2021-07-15 15:25:23 | 2021-07-15 15:25:23
9903053365 |  |  |  | Stock | K59 | GEN |  |  |  | RAW | EA |  |  |  |  | admin |  | 2021-07-15 15:25:23 | 2021-07-15 15:25:23
9903053384 |  |  |  | Stock | K67 | GEN |  |  |  | RAW | EA |  |  |  |  | admin |  | 2021-07-15 15:25:23 | 2021-07-15 15:25:23
9903053385 |  |  |  | Stock | K72 | GEN |  |  |  | RAW | UN |  |  |  |  | admin |  | 2021-07-15 15:25:23 | 2021-07-15 15:25:23
9903053386 |  |  |  | Stock | K72 | GEN |  |  |  | RAW | UN |  |  |  |  | admin |  | 2021-07-15 15:25:23 | 2021-07-15 15:25:23
9903053387 |  |  |  | Stock | K71 | GEN |  |  |  | RAW | EA |  |  |  |  | admin |  | 2021-07-15 15:25:23 | 2021-07-15 15:25:23
9903053388 |  |  |  | Stock | K71 | GEN |  |  |  | RAW | EA |  |  |  |  | admin |  | 2021-07-15 15:25:23 | 2021-07-15 15:25:23
9903053389 | R0573 | CONTACTOR,MOTOR | 0000 | TMP | TMP | GEN | TMP | CONTACTOR: 110V;65A;220-690V;18.5-37KW | CONTACTOR: MOTOR, TYPE MAGNETIC, NON-REVERSING, NEMA/IEC IEC 60947-4-1, LINE VOLTAGE 220 TO 690VAC, COIL VOLTAGE 110VAC, AMPERAGE 65A, POLE 3, ENCLOSURE IP20, POWER RATING 18.5 TO 37KW, CONTACT DATA 1NO/1NC, MOUNTING DATA DIN RAIL | QA1 | EA |  |  |  |  | dzikri | R07 | 2021-07-15 15:25:23 | 2021-09-08 23:14:11
9903053390 |  |  |  | Stock | K67 | GEN |  |  |  | RAW | UN |  |  |  |  | admin |  | 2021-07-15 15:25:23 | 2021-07-15 15:25:23
9903053391 | R0223 | BLOCK,CONTACT | 0000 | TMP | TMP | GEN | TMP | BLOCK,CONTACT: AUX;10A;660V;1NO-1NC | BLOCK: CONTACT, TYPE AUXILIARY, ELECTRICAL RATING 660VAC, AMPERAGE 10A, TERMINAL SCREW, CONTACT ARRANGEMENT 1NO-1NC, SPECIAL FEATURES FRONT MOUNTING, USAGE DESIGN LC1D/LP1D/CA2D/CA3D CONTACTOR | QA | EA |  |  |  |  | syaiful | R07 | 2021-07-15 15:25:23 | 2021-11-03 22:18:00
9903053392 |  |  |  | Stock | K67 | GEN |  |  |  | RAW | UN |  |  |  |  | admin |  | 2021-07-15 15:25:23 | 2021-07-15 15:25:23
9903053393 | R0573 | CONTACTOR,MOTOR | 0000 | TMP | TMP | GEN | TMP | CONTACTOR: 42V;9A;220-690V;2.2-5.5KW;3P | CONTACTOR: MOTOR, TYPE MAGNETIC, NON-REVERSING, NEMA/IEC IEC 60947-4-1, LINE VOLTAGE 220 TO 690VAC, COIL VOLTAGE 42VAC, AMPERAGE 9A, POLE 3, ENCLOSURE IP20, POWER RATING 2.2 TO 5.5KW, CONTACT DATA 1NO/1NC, MOUNTING DATA DIN RAIL | QA1 | EA |  |  |  |  | dzikri | R07 | 2021-07-15 15:25:23 | 2021-09-08 23:48:12
9903053394 |  |  |  | Stock | K67 | GEN |  |  |  | RAW | UN |  |  |  |  | admin |  | 2021-07-15 15:25:23 | 2021-07-15 15:25:23
9903053395 |  |  |  | Stock | K67 | GEN |  |  |  | RAW | EA |  |  |  |  | admin |  | 2021-07-15 15:25:23 | 2021-07-15 15:25:23
9903053396 |  |  |  | Stock | K67 | GEN |  |  |  | RAW | UN |  |  |  |  | admin |  | 2021-07-15 15:25:23 | 2021-07-15 15:25:23
9903053397 | R0573 | CONTACTOR,MOTOR | 0000 | TMP | TMP | GEN | TMP | CONTACTOR: 110V;12A;220-690V;3-7.5KW;3P | CONTACTOR: MOTOR, TYPE MAGNETIC, NON-REVERSING, NEMA/IEC IEC 60947-4-1, LINE VOLTAGE 220 TO 690VAC, COIL VOLTAGE 110VAC, AMPERAGE 12A, POLE 3, ENCLOSURE IP20, POWER RATING 3 TO 7.5KW, CONTACT DATA 1NO/1NC, MOUNTING DATA DIN RAIL | QA1 | PC |  |  |  |  | dzikri | R07 | 2021-07-15 15:25:23 | 2021-09-09 00:18:15
9903053398 | R0573 | CONTACTOR,MOTOR | 0000 | TMP | TMP | GEN | TMP | CONTACTOR: 42V;12A;220-690V;3-7.5KW;3P | CONTACTOR: MOTOR, TYPE MAGNETIC, NON-REVERSING, NEMA/IEC IEC 60947-4-1, LINE VOLTAGE 220 TO 690VAC, COIL VOLTAGE 42VAC, AMPERAGE 12A, POLE 3, ENCLOSURE IP2X, POWER RATING 3 TO 7.5KW, CONTACT DATA 1NO/1NC, MOUNTING DATA DIN RAIL | QA1 | EA |  |  |  |  | dzikri | R07 | 2021-07-15 15:25:23 | 2021-09-13 18:36:54
9903053399 | R0293 | BREAKER,CIRCUIT | 0000 | Stock | K67 | GEN | TMP | BREAKER: | BREAKER: CIRCUIT, | RAW | EA |  |  |  |  | jayadi |  | 2021-07-15 15:25:23 | 2021-10-30 18:47:20
9903053400 | R0293 | BREAKER,CIRCUIT | 0000 | Stock | K67 | GEN | TMP | BREAKER: | BREAKER: CIRCUIT, | RAW | EA |  |  |  |  | jayadi |  | 2021-07-15 15:25:23 | 2021-10-30 18:47:28
9903053401 | R0293 | BREAKER,CIRCUIT | 0000 | Stock | K67 | GEN | TMP | BREAKER: | BREAKER: CIRCUIT, | RAW | EA |  |  |  |  | jayadi |  | 2021-07-15 15:25:23 | 2021-10-30 18:47:34
9903053402 | R0293 | BREAKER,CIRCUIT | 0000 | Stock | K67 | GEN | TMP | BREAKER: | BREAKER: CIRCUIT, | RAW | EA |  |  |  |  | jayadi |  | 2021-07-15 15:25:23 | 2021-10-30 18:47:42
9903053403 | R0293 | BREAKER,CIRCUIT | 0000 | Stock | K67 | GEN | TMP | BREAKER: | BREAKER: CIRCUIT, | RAW | EA |  |  |  |  | jayadi |  | 2021-07-15 15:25:23 | 2021-10-30 18:47:49
9903053404 |  |  |  | Stock | K69 | GEN |  |  |  | RAW | UN |  |  |  |  | admin |  | 2021-07-15 15:25:23 | 2021-07-15 15:25:23
9903053405 |  |  |  | Stock | K67 | GEN |  |  |  | RAW | UN |  |  |  |  | admin |  | 2021-07-15 15:25:23 | 2021-07-15 15:25:23
9903053406 |  |  |  | Stock | K67 | GEN |  |  |  | RAW | UN |  |  |  |  | admin |  | 2021-07-15 15:25:23 | 2021-07-15 15:25:23
9903053407 |  |  |  | Stock | K67 | GEN |  |  |  | RAW | EA |  |  |  |  | admin |  | 2021-07-15 15:25:23 | 2021-07-15 15:25:23
9903053408 |  |  |  | Stock | K67 | GEN |  |  |  | RAW | EA |  |  |  |  | admin |  | 2021-07-15 15:25:23 | 2021-07-15 15:25:23
9903053428 |  |  |  | Stock | K59 | GEN |  |  |  | RAW | EA |  |  |  |  | admin |  | 2021-07-15 15:25:23 | 2021-07-15 15:25:23
9903053429 |  |  |  | Stock | K59 | GEN |  |  |  | RAW | EA |  |  |  |  | admin |  | 2021-07-15 15:25:23 | 2021-07-15 15:25:23
9903053430 |  |  |  | Stock | K22 | GEN |  |  |  | RAW | BT |  |  |  |  | admin |  | 2021-07-15 15:25:23 | 2021-07-15 15:25:23
9903053431 | R1826 | SEAL | 0000 | TMP | TMP | GEN | TMP | SEAL: VIBRATOR;DD-16;59208736 | SEAL, TYPE TRIM, SIZE 1275MM LG, MATERIAL NBR, EQUIPMENT NAME VIBRATORY COMPACTOR, EQUIPMENT TYPE/MODEL DD-16, MANUFACTURER INGERSOLL RAND, MANUFACTURER REFERENCE 59208736 | CAT | EA |  |  |  |  | syaiful |  | 2021-07-15 15:25:23 | 2021-09-04 12:05:32
9903053432 | R1826 | SEAL | 0000 | TMP | TMP | GEN | TMP | SEAL: VIBRATOR;DD-16;59208835 | SEAL, TYPE TRIM, SIZE 1275MM LG, MATERIAL NBR, EQUIPMENT NAME VIBRATORY COMPACTOR, EQUIPMENT TYPE/MODEL DD-16, MANUFACTURER INGERSOLL RAND, MANUFACTURER REFERENCE 59208835 | CAT | EA |  |  |  |  | syaiful |  | 2021-07-15 15:25:23 | 2021-09-04 12:05:32
9903053433 | R1034 | HANDLE | 0000 | TMP | TMP | GEN | TMP | HANDLE: GRAB;COMPACTOR;DD-16;54469390 | HANDLE, TYPE GRAB, EQUIPMENT NAME VIBRATORY COMPACTOR, EQUIPMENT TYPE/MODEL DD-16, MANUFACTURER INGERSOLL RAND, MANUFACTURER REFERENCE 54469390 | QA | EA |  |  |  |  | syaiful |  | 2021-07-15 15:25:23 | 2021-10-22 14:05:36
9903053434 | R1234 | LATCH | 0000 | TMP | TMP | GEN | TMP | LATCH: | LATCH, EQUIPMENT NAME VIBRATORY COMPACTOR, EQUIPMENT TYPE/MODEL DD-16, MANUFACTURER INGERSOLL RAND, MANUFACTURER REFERENCE 59259010 | CAT | EA |  |  |  |  | syaiful |  | 2021-07-15 15:25:23 | 2021-08-01 13:44:44
9903053435 | R1545 | PLATE | 0000 | TMP | TMP | GEN | TMP | PLATE: BACKING;COMPAC;DD-16;59259150 | PLATE, TYPE BACKING, EQUIPMENT NAME VIBRATORY COMPACTOR, EQUIPMENT TYPE/MODEL DD-16, MANUFACTURER INGERSOLL RAND, MANUFACTURER REFERENCE 59259150 | QA1 | EA |  |  |  |  | syaiful |  | 2021-07-15 15:25:23 | 2021-10-27 21:28:58
9903053436 | R1234 | LATCH | 0000 | TMP | TMP | GEN | TMP | LATCH: | LATCH, TYPE KEEPER, EQUIPMENT NAME VIBRATORY COMPACTOR, EQUIPMENT TYPE/MODEL DD-16, MANUFACTURER INGERSOLL RAND, MANUFACTURER REFERENCE 59259127 | CAT | EA |  |  |  |  | syaiful |  | 2021-07-15 15:25:23 | 2021-08-02 22:20:18
9903053437 | R1809 | SCREW,CAP | 0000 | TMP | TMP | GEN | TMP | SCREW,CAP: M5X20MM;BUTT;COMPAC;59132498 | SCREW: CAP, DIAMETER M5, LENGTH 20MM, THREADS 0.08MM, HEAD BUTTON HEXAGON SOCKET, EQUIPMENT NAME VIBRATORY COMPACTOR, EQUIPMENT TYPE/MODEL DD-16, MANUFACTURER INGERSOLL RAND, MANUFACTURER REFERENCE 59132498 | QA1 | EA |  |  |  |  | syaiful |  | 2021-07-15 15:25:23 | 2021-10-17 19:10:17
9903053438 | R1545 | PLATE | 0000 | TMP | TMP | GEN | TMP | PLATE: STRAP;COMPAC;DD-16;59247205 | PLATE, TYPE STRAP MOUNTING, EQUIPMENT NAME VIBRATORY COMPACTOR, EQUIPMENT TYPE/MODEL DD-16, MANUFACTURER INGERSOLL RAND, MANUFACTURER REFERENCE 59247205 | QA1 | EA |  |  |  |  | syaiful |  | 2021-07-15 15:25:23 | 2021-10-27 21:29:48
9903053439 | R2308 | WASHER,FLAT | 0000 | TMP | TMP | GEN | TMP | WASHER,FLAT: M5;COMPAC;DD-16;96738554 | WASHER: FLAT, NOMINAL SIZE M5, INSIDE DIAMETER 5.3MM, OUTSIDE DIAMETER 10MM, THICKNESS 1.1MM, SPECIAL FEATURES HARDENED, EQUIPMENT NAME VIBRATORY COMPACTOR, EQUIPMENT TYPE/MODEL DD-16, MANUFACTURER INGERSOLL RAND, MANUFACTURER REFERENCE 96738554 | QA1 | EA |  |  |  |  | syaiful | R07 | 2021-07-15 15:25:23 | 2021-10-19 11:00:32
9903053440 | R1422 | NUT,LOCK | 0000 | TMP | TMP | GEN | TMP | NUT,LOCK: | NUT: LOCK, DIAMETER M5, EQUIPMENT NAME VIBRATORY COMPACTOR, EQUIPMENT TYPE/MODEL DD-16, MANUFACTURER INGERSOLL RAND, MANUFACTURER REFERENCE 96704580 | CAT | EA |  |  |  |  | syaiful |  | 2021-07-15 15:25:23 | 2021-08-01 13:56:59
9903053441 | R1422 | NUT,LOCK | 0000 | TMP | TMP | GEN | TMP | NUT,LOCK: | NUT: LOCK, DIAMETER M8, EQUIPMENT NAME VIBRATORY COMPACTOR, EQUIPMENT TYPE/MODEL DD-16, MANUFACTURER INGERSOLL RAND, MANUFACTURER REFERENCE 96704606 | CAT | EA |  |  |  |  | syaiful |  | 2021-07-15 15:25:23 | 2021-08-01 13:58:23
9903053442 | R1809 | SCREW,CAP | 0000 | TMP | TMP | GEN | TMP | SCREW,CAP: M5X30MM;BUTT;COMPAC;59266551 | SCREW: CAP, DIAMETER M5, LENGTH 30MM, THREADS 0.08MM, HEAD BUTTON HEXAGON SOCKET, EQUIPMENT NAME VIBRATORY COMPACTOR, EQUIPMENT TYPE/MODEL DD-16, MANUFACTURER INGERSOLL RAND, MANUFACTURER REFERENCE 59266551 | QA1 | EA |  |  |  |  | syaiful |  | 2021-07-15 15:25:23 | 2021-10-17 19:52:44
9903053443 | R1545 | PLATE | 0000 | TMP | TMP | GEN | TMP | PLATE: BACKING;COMPAC;DD-16;59240499 | PLATE, TYPE BACKING, EQUIPMENT NAME VIBRATORY COMPACTOR, EQUIPMENT TYPE/MODEL DD-16, MANUFACTURER INGERSOLL RAND, MANUFACTURER REFERENCE 59240499 | QA1 | EA |  |  |  |  | syaiful |  | 2021-07-15 15:25:23 | 2021-10-27 21:29:58
9903053444 | R2038 | STRAP | 0000 | TMP | TMP | GEN | TMP | STRAP: | STRAP, TYPE HOOD, EQUIPMENT NAME VIBRATORY COMPACTOR, EQUIPMENT TYPE/MODEL DD-16, MANUFACTURER INGERSOLL RAND, MANUFACTURER REFERENCE 59247213 | CAT | EA |  |  |  |  | syaiful |  | 2021-07-15 15:25:23 | 2021-08-01 20:39:56
9903053445 | R1809 | SCREW,CAP | 0000 | TMP | TMP | GEN | TMP | SCREW,CAP: M8X1.25X25MM;HEX;GR 8.8;ZYP | SCREW: CAP, DIAMETER M8, LENGTH 25MM, THREADS 1.25MM, HEAD HEXAGON SOCKET, MATERIAL CARBON STEEL, SPECIFICATION DIN 933, GRADE 8.8, FINISH ZINC YELLOW COATED | QA | EA |  |  |  |  | syaiful |  | 2021-07-15 15:25:23 | 2021-11-07 12:09:20
9903053446 | R0879 | FILTER,OIL | 0000 | TMP | TMP | GEN | TMP | FILTER,OIL: SPIN;81X86MM;M20X1.5;CL;39U | FILTER: OIL, SIZE 81MM OD X 86MM LG, ELEMENT MATERIAL CELLULOSE, FILTERING RETENTION 39UM, HOUSING MATERIAL METAL, TYPE SPIN-ON, CONNECTION M20 X 1.5 | QA | EA |  |  |  |  | dzikri | R06 | 2021-07-15 15:25:23 | 2021-10-03 16:36:39
9903053447 | R0048 | ALTERNATOR | 0000 | TMP | TMP | GEN | TMP | ALTERNATOR: | ALTERNATOR, TYPE DIESEL ENGINE, USAGE DESIGN ENGINE KUBOTA D722B, EQUIPMENT NAME VIBRATORY COMPACTOR, EQUIPMENT TYPE/MODEL DD-16, MANUFACTURER INGERSOLL RAND, MANUFACTURER REFERENCE 54501663 | CAT | SET |  |  |  |  | syaiful |  | 2021-07-15 15:25:23 | 2021-08-01 16:44:57
9903053448 | R1648 | RADIATOR | 0000 | TMP | TMP | GEN | TMP | RADIATOR: | RADIATOR, USAGE DESIGN ENGINE KUBOTA D722B, EQUIPMENT NAME VIBRATORY COMPACTOR, EQUIPMENT TYPE/MODEL DD-16, MANUFACTURER INGERSOLL RAND, MANUFACTURER REFERENCE 54515242 | CAT | SET |  |  |  |  | syaiful |  | 2021-07-15 15:25:23 | 2021-08-01 17:29:59
9903053449 | R0374 | CAP | 0000 | TMP | TMP | GEN | TMP | CAP: RADIATOR;VIB COMPAC;DD-16;54515259 | CAP, TYPE RADIATOR, USAGE DESIGN ENGINE KUBOTA D722B, EQUIPMENT NAME VIBRATORY COMPACTOR, EQUIPMENT TYPE/MODEL DD-16, MANUFACTURER INGERSOLL RAND, MANUFACTURER REFERENCE 54515259 | QA | EA |  |  |  |  | syaiful |  | 2021-07-15 15:25:23 | 2021-11-11 01:56:52
9903053450 | R1107 | HOSE,RADIATOR | 0000 | TMP | TMP | GEN | TMP | HOSE,RADIATOR: | HOSE: RADIATOR, TYPE TOP, USAGE DESIGN ENGINE KUBOTA D722B, EQUIPMENT NAME VIBRATORY COMPACTOR, EQUIPMENT TYPE/MODEL DD-16, MANUFACTURER INGERSOLL RAND, MANUFACTURER REFERENCE 54515283 | CAT | EA |  |  |  |  | dzikri |  | 2021-07-15 15:25:23 | 2021-08-28 00:51:13
9903053451 | R1107 | HOSE,RADIATOR | 0000 | TMP | TMP | GEN | TMP | HOSE,RADIATOR: | HOSE: RADIATOR, TYPE BOTTOM, USAGE DESIGN ENGINE KUBOTA D722B, EQUIPMENT NAME VIBRATORY COMPACTOR, EQUIPMENT TYPE/MODEL DD-16, MANUFACTURER INGERSOLL RAND, MANUFACTURER REFERENCE 54515291 | CAT | EA |  |  |  |  | dzikri |  | 2021-07-15 15:25:23 | 2021-08-28 00:58:43
9903053452 | R1378 | MUFFLER | 0000 | Stock | K58 | GEN | TMP | MUFFLER: EXH;COMPACTOR;DD-16;54515275 | MUFFLER, TYPE EXHAUST, EQUIPMENT NAME VIBRATORY COMPACTOR, EQUIPMENT TYPE/MODEL DD-16, ADDITIONAL EQUIPMENT DATA KUBOTA ENGINE D722B, MANUFACTURER INGERSOLL RAND, MANUFACTURER REFERENCE 54515275 | QA | EA |  |  |  |  | syaiful |  | 2021-07-15 15:25:23 | 2021-10-07 13:06:34
9903053453 | R1945 | SOLENOID | 0000 | TMP | TMP | GEN | TMP | SOLENOID: | SOLENOID, TYPE COIL, SPECIAL FEATURES SHUTOFF, USAGE DESIGN ENGINE KUBOTA D722B, EQUIPMENT NAME VIBRATORY COMPACTOR, EQUIPMENT TYPE/MODEL DD-16, MANUFACTURER INGERSOLL RAND, MANUFACTURER REFERENCE 59184630 | CAT | EA |  |  |  |  | syaiful |  | 2021-07-15 15:25:23 | 2021-08-01 20:33:36
9903053454 | R0586 | COOLER | 0000 | TMP | TMP | GEN | TMP | COOLER: OIL COOLER;DD16;59214361 | COOLER, TYPE OIL COOLER, SIZE 61 IN, EQUIPMENT NAME VIBRATORY COMPACTOR, EQUIPMENT TYPE/MODEL DD-16, MANUFACTURER INGERSOLL RAND, MANUFACTURER REFERENCE 59214361 | QA | EA |  |  |  |  | syaiful |  | 2021-07-15 15:25:23 | 2021-08-07 10:27:52
9903053455 | R1624 | PUMP | 0000 | TMP | TMP | GEN | TMP | PUMP: HYDR;COMPACTOR;DD-16;59200675 | PUMP, TYPE HYDRAULIC, EQUIPMENT NAME VIBRATORY COMPACTOR, EQUIPMENT TYPE/MODEL DD-16, MANUFACTURER INGERSOLL RAND, MANUFACTURER REFERENCE 59200675 | QA | EA |  |  |  |  | syaiful |  | 2021-07-15 15:25:23 | 2021-10-05 08:54:31
9903053456 | R1101 | HOSE | 0000 | TMP | TMP | GEN | TMP | HOSE: FUEL ASSY;COMPACTOR;DD-16;59255349 | HOSE, TYPE FUEL ASSEMBLY, SIZE 3 IN LG, EQUIPMENT NAME VIBRATORY ROLLER COMPACTOR, EQUIPMENT TYPE/MODEL DD-16, MANUFACTURER INGERSOLL RAND, MANUFACTURER REFERENCE 59255349 | QA | EA |  |  |  |  | syaiful | R05 | 2021-07-15 15:25:23 | 2021-08-29 14:29:57
9903053457 | R1101 | HOSE | 0000 | TMP | TMP | GEN | TMP | HOSE: FUEL ASSY;COMPACTOR;DD-16;59138958 | HOSE, TYPE FUEL ASSEMBLY, SIZE 30 IN LG, EQUIPMENT NAME VIBRATORY ROLLER COMPACTOR, EQUIPMENT TYPE/MODEL DD-16, MANUFACTURER INGERSOLL RAND, MANUFACTURER REFERENCE 59138958 | QA | EA |  |  |  |  | syaiful | R05 | 2021-07-15 15:25:23 | 2021-08-29 14:30:17
9903053458 | R1101 | HOSE | 0000 | TMP | TMP | GEN | TMP | HOSE: FUEL ASSY;COMPACTOR;DD-16;58954595 | HOSE, TYPE FUEL ASSEMBLY, SIZE 18 IN LG, EQUIPMENT NAME VIBRATORY ROLLER COMPACTOR, EQUIPMENT TYPE/MODEL DD-16, MANUFACTURER INGERSOLL RAND, MANUFACTURER REFERENCE 58954595 | QA | EA |  |  |  |  | syaiful | R05 | 2021-07-15 15:25:23 | 2021-08-29 14:49:29
9903053459 | R1101 | HOSE | 0000 | TMP | TMP | GEN | TMP | HOSE: 36IN;COMPACTOR;DD-16;13062963 | HOSE, TYPE FUEL, SIZE 36 IN LG, EQUIPMENT NAME VIBRATORY ROLLER COMPACTOR, EQUIPMENT TYPE/MODEL DD-16, MANUFACTURER INGERSOLL RAND, MANUFACTURER REFERENCE 13062963 | QA | EA |  |  |  |  | syaiful | R05 | 2021-07-15 15:25:23 | 2021-08-29 14:50:06
9903053460 | R1101 | HOSE | 0000 | TMP | TMP | GEN | TMP | HOSE: 61IN;COMPACTOR;DD-16;59242305 | HOSE, TYPE FUEL, SIZE 61 IN LG, EQUIPMENT NAME VIBRATORY ROLLER COMPACTOR, EQUIPMENT TYPE/MODEL DD-16, MANUFACTURER INGERSOLL RAND, MANUFACTURER REFERENCE 59242305 | QA | EA |  |  |  |  | syaiful | R05 | 2021-07-15 15:25:23 | 2021-08-29 14:50:27
9903053461 | R0471 | CLAMP,HOSE/TUBING | 0000 | Stock | K73 | GEN | TMP | CLAMP,HOSE: COMPACTOR;DD-16;50274299 | CLAMP: HOSE/TUBING, EQUIPMENT NAME VIBRATORY COMPACTOR, EQUIPMENT TYPE/MODEL DD-16, MANUFACTURER INGERSOLL RAND, MANUFACTURER REFERENCE 50274299 | QA | EA |  |  |  |  | akmal |  | 2021-07-15 15:25:23 | 2021-10-24 21:26:27
9903053462 | R1101 | HOSE | 0000 | TMP | TMP | GEN | TMP | HOSE: FUEL ASSY;COMPACTOR;DD-16;54451430 | HOSE, TYPE FUEL ASSEMBLY, SIZE 27 IN LG, EQUIPMENT NAME VIBRATORY ROLLER COMPACTOR, EQUIPMENT TYPE/MODEL DD-16, MANUFACTURER INGERSOLL RAND, MANUFACTURER REFERENCE 54451430 | QA | EA |  |  |  |  | syaiful | R05 | 2021-07-15 15:25:23 | 2021-08-29 14:50:51
9903053463 | R0797 | ELBOW | 0000 | TMP | TMP | GEN | TMP | ELBOW: | ELBOW, TYPE AIR CLEANER, EQUIPMENT NAME VIBRATORY COMPACTOR, EQUIPMENT TYPE/MODEL DD-16, MANUFACTURER INGERSOLL RAND, MANUFACTURER REFERENCE 59184895 | CAT | EA |  |  |  |  | syaiful |  | 2021-07-15 15:25:23 | 2021-08-01 16:29:08
9903053464 | R0374 | CAP | 0000 | TMP | TMP | GEN | TMP | CAP: RADIATOR;VIB COMPAC;DD-16;59212951 | CAP, TYPE RADIATOR, EQUIPMENT NAME VIBRATORY COMPACTOR, EQUIPMENT TYPE/MODEL DD-16, MANUFACTURER INGERSOLL RAND, MANUFACTURER REFERENCE 59212951 | QA | EA |  |  |  |  | syaiful |  | 2021-07-15 15:25:23 | 2021-11-11 01:56:52
9903053465 | R0374 | CAP | 0000 | TMP | TMP | GEN | TMP | CAP: RADIATOR;VIB COMPAC;DD-16;54489000 | CAP, TYPE RADIATOR, EQUIPMENT NAME VIBRATORY COMPACTOR, EQUIPMENT TYPE/MODEL DD-16, MANUFACTURER INGERSOLL RAND, MANUFACTURER REFERENCE 54489000 | QA | EA |  |  |  |  | syaiful |  | 2021-07-15 15:25:23 | 2021-11-11 01:56:52
9903053466 | R2154 | THROTTLE | 0000 | TMP | TMP | GEN | TMP | THROTTLE: | THROTTLE, TYPE CABLE, EQUIPMENT NAME VIBRATORY COMPACTOR, EQUIPMENT TYPE/MODEL DD-16, MANUFACTURER INGERSOLL RAND, MANUFACTURER REFERENCE 58848516 | CAT | EA |  |  |  |  | syaiful |  | 2021-07-15 15:25:23 | 2021-08-01 21:06:16
9903053467 | R2074 | SWITCH | 0000 | TMP | TMP | GEN | TMP | SWITCH: IGNITION;VIBRATORY;DD-16 | SWITCH, TYPE IGNITION, SPECIAL FEATURES C/W KEY, EQUIPMENT NAME VIBRATORY COMPACTOR, EQUIPMENT TYPE/MODEL DD-16, MANUFACTURER INGERSOLL RAND, MANUFACTURER REFERENCE 54461090 | CAT | SET |  |  |  |  | syaiful |  | 2021-07-15 15:25:23 | 2021-08-01 20:43:29
9903053468 | R1106 | HOSE,HYDRAULIC | 0000 | TMP | TMP | GEN | TMP | HOSE,HYD: COMPACTOR;DD-16;54462387 | HOSE: HYDRAULIC, LENGTH 64.5 IN, EQUIPMENT NAME VIBRATORY ROLLER COMPACTOR, EQUIPMENT TYPE/MODEL DD-16, MANUFACTURER INGERSOLL RAND, MANUFACTURER REFERENCE 54462387 | QA | EA |  |  |  |  | syaiful | R05 | 2021-07-15 15:25:23 | 2021-09-04 17:45:58
9903053469 | R1106 | HOSE,HYDRAULIC | 0000 | TMP | TMP | GEN | TMP | HOSE,HYD: COMPACTOR;DD-16;59219469 | HOSE: HYDRAULIC, LENGTH 35.5 IN, EQUIPMENT NAME VIBRATORY ROLLER COMPACTOR, EQUIPMENT TYPE/MODEL DD-16, MANUFACTURER INGERSOLL RAND, MANUFACTURER REFERENCE 59219469 | QA | EA |  |  |  |  | syaiful | R05 | 2021-07-15 15:25:23 | 2021-09-04 17:46:09
9903053470 | R1101 | HOSE | 0000 | TMP | TMP | GEN | TMP | HOSE: 39IN;COMPACTOR;DD-16;59219477 | HOSE, SIZE 39 IN LG, EQUIPMENT NAME VIBRATORY ROLLER COMPACTOR, EQUIPMENT TYPE/MODEL DD-16, MANUFACTURER INGERSOLL RAND, MANUFACTURER REFERENCE 59219477 | QA | EA |  |  |  |  | syaiful | R05 | 2021-07-15 15:25:23 | 2021-08-29 14:51:30
9903053471 | R1101 | HOSE | 0000 | TMP | TMP | GEN | TMP | HOSE: 55.5IN;COMPACTOR;DD-16;59219485 | HOSE, SIZE 55.5 IN LG, EQUIPMENT NAME VIBRATORY ROLLER COMPACTOR, EQUIPMENT TYPE/MODEL DD-16, MANUFACTURER INGERSOLL RAND, MANUFACTURER REFERENCE 59219485 | QA | EA |  |  |  |  | syaiful | R05 | 2021-07-15 15:25:23 | 2021-08-29 14:53:10
9903053472 | R0269 | BOOT | 0000 | TMP | TMP | GEN | TMP | BOOT: | BOOT, TYPE DUST, SPECIAL FEATURES BOTTOM, EQUIPMENT NAME VIBRATORY COMPACTOR, EQUIPMENT TYPE/MODEL DD-16, MANUFACTURER INGERSOLL RAND, MANUFACTURER REFERENCE 59108605 | CAT | EA |  |  |  |  | syaiful |  | 2021-07-15 15:25:23 | 2021-08-01 16:49:11
9903053473 | R0269 | BOOT | 0000 | TMP | TMP | GEN | TMP | BOOT: | BOOT, TYPE DUST, SPECIAL FEATURES TOP, EQUIPMENT NAME VIBRATORY COMPACTOR, EQUIPMENT TYPE/MODEL DD-16, MANUFACTURER INGERSOLL RAND, MANUFACTURER REFERENCE 59108100 | CAT | EA |  |  |  |  | syaiful |  | 2021-07-15 15:25:23 | 2021-08-01 16:49:23
9903053474 | R2304 | WASHER | 0000 | TMP | TMP | GEN | TMP | WASHER: VIB COMPACT;DD-16;59109116 | WASHER, EQUIPMENT NAME VIBRATORY COMPACTOR, EQUIPMENT TYPE/MODEL DD-16, MANUFACTURER INGERSOLL RAND, MANUFACTURER REFERENCE 59109116 | QA1 | EA |  |  |  |  | syaiful | R07 | 2021-07-15 15:25:23 | 2021-10-12 23:32:38
9903053475 | R1337 | METER | 0000 | TMP | TMP | GEN | TMP | METER: | METER, TYPE HOUR METER READOUT, EQUIPMENT NAME VIBRATORY COMPACTOR, EQUIPMENT TYPE/MODEL DD-16, MANUFACTURER INGERSOLL RAND, MANUFACTURER REFERENCE 59165001 | CAT | EA |  |  |  |  | akmal |  | 2021-07-15 15:25:23 | 2021-08-08 11:17:51
9903053476 | R2074 | SWITCH | 0000 | TMP | TMP | GEN | TMP | SWITCH: VIBRATORY;DD-16;59214718 | SWITCH, USAGE DESIGN DRUM VIBRATION, EQUIPMENT NAME VIBRATORY COMPACTOR, EQUIPMENT TYPE/MODEL DD-16, MANUFACTURER INGERSOLL RAND, MANUFACTURER REFERENCE 59214718 | CAT | SET |  |  |  |  | syaiful |  | 2021-07-15 15:25:23 | 2021-08-01 20:47:45
9903053477 | R2085 | SWITCH,PUSHBUTTON | 0000 | TMP | TMP | GEN | TMP | SWITCH,PUSHBUTTON: | SWITCH: PUSHBUTTON, EQUIPMENT NAME VIBRATORY COMPACTOR, EQUIPMENT TYPE/MODEL DD-16, MANUFACTURER INGERSOLL RAND, MANUFACTURER REFERENCE 58771668 | CAT | EA |  |  |  |  | syaiful |  | 2021-07-15 15:25:23 | 2021-08-01 20:52:09
9903053478 | R2074 | SWITCH | 0000 | TMP | TMP | GEN | TMP | SWITCH: BRAKE;VIBRATORY;DD-16;59214734 | SWITCH, TYPE BRAKE ACTION, USAGE DESIGN PARKING BRAKE, EQUIPMENT NAME VIBRATORY COMPACTOR, EQUIPMENT TYPE/MODEL DD-16, MANUFACTURER INGERSOLL RAND, MANUFACTURER REFERENCE 59214734 | CAT | EA |  |  |  |  | syaiful |  | 2021-07-15 15:25:23 | 2021-08-01 21:01:12
9903053479 | R2074 | SWITCH | 0000 | TMP | TMP | GEN | TMP | SWITCH: VIBRATORY;DD-16;59214742 | SWITCH, USAGE DESIGN BRAKE TEST, EQUIPMENT NAME VIBRATORY COMPACTOR, EQUIPMENT TYPE/MODEL DD-16, MANUFACTURER INGERSOLL RAND, MANUFACTURER REFERENCE 59214742 | CAT | SET |  |  |  |  | syaiful |  | 2021-07-15 15:25:23 | 2021-08-01 20:53:43
9903053480 | R1138 | INDICATOR | 0000 | TMP | TMP | GEN | TMP | INDICATOR: WARNING | INDICATOR, TYPE WARNING, EQUIPMENT NAME VIBRATORY COMPACTOR, EQUIPMENT TYPE/MODEL DD-16, MANUFACTURER INGERSOLL RAND, MANUFACTURER REFERENCE 59214726 | CAT | EA |  |  |  |  | syaiful |  | 2021-07-15 15:25:23 | 2021-08-01 13:40:10
9903053481 | R1834 | SEAT | 0000 | TMP | TMP | GEN | TMP | SEAT: | SEAT, EQUIPMENT NAME VIBRATORY COMPACTOR, EQUIPMENT TYPE/MODEL DD-16, MANUFACTURER INGERSOLL RAND, MANUFACTURER REFERENCE 59213868 | CAT | EA |  |  |  |  | syaiful |  | 2021-07-15 15:25:23 | 2021-08-01 20:13:02
9903053482 | R0575 | CONTROL | 0000 | TMP | TMP | GEN | TMP | CONTROL: | CONTROL, TYPE F-STOP-R, EQUIPMENT NAME VIBRATORY COMPACTOR, EQUIPMENT TYPE/MODEL DD-16, MANUFACTURER INGERSOLL RAND, MANUFACTURER REFERENCE 59257790 | CAT | SET |  |  |  |  | syaiful |  | 2021-07-15 15:25:23 | 2021-08-01 21:36:31
9903053483 | R1184 | JOINT,BALL | 0000 | TMP | TMP | GEN | TMP | JOINT: | JOINT, EQUIPMENT NAME VIBRATORY COMPACTOR, EQUIPMENT TYPE/MODEL DD-16, MANUFACTURER INGERSOLL RAND, MANUFACTURER REFERENCE 59463786 | CAT | EA |  |  |  |  | syaiful |  | 2021-07-15 15:25:23 | 2021-08-01 13:41:26
9903053484 | R0346 | CABLE | 0000 | TMP | TMP | GEN | TMP | CABLE: | CABLE, USAGE DESIGN F-STOP-R, EQUIPMENT NAME VIBRATORY COMPACTOR, EQUIPMENT TYPE/MODEL DD-16, MANUFACTURER INGERSOLL RAND, MANUFACTURER REFERENCE 59214312 | CAT | EA |  |  |  |  | syaiful |  | 2021-07-15 15:25:23 | 2021-08-01 21:40:46
9903053485 | R1809 | SCREW,CAP | 0000 | TMP | TMP | GEN | TMP | SCREW,CAP: M5X12MM;BUTT;COMPAC;59148569 | SCREW: CAP, DIAMETER M5, LENGTH 12MM, THREADS 0.8MM, HEAD BUTTON HEXAGON SOCKET, EQUIPMENT NAME VIBRATORY COMPACTOR, EQUIPMENT TYPE/MODEL DD-16, MANUFACTURER INGERSOLL RAND, MANUFACTURER REFERENCE 59148569 | QA1 | EA |  |  |  |  | syaiful |  | 2021-07-15 15:25:23 | 2021-10-28 08:39:11
9903053486 | R1045 | HARNESS | 0000 | TMP | TMP | GEN | TMP | HARNESS: | HARNESS, TYPE SEAT SWITCH WIRE, EQUIPMENT NAME VIBRATORY COMPACTOR, EQUIPMENT TYPE/MODEL DD-16, MANUFACTURER INGERSOLL RAND, MANUFACTURER REFERENCE 59093203 | CAT | EA |  |  |  |  | syaiful |  | 2021-07-15 15:25:23 | 2021-08-01 21:56:45
9903053487 | R1046 | HARNESS,WIRING | 0000 | TMP | TMP | GEN | TMP | HARNESS,WIRING: COMPACTOR;DD-16;59207217 | HARNESS: WIRING, EQUIPMENT NAME VIBRATORY ROLLER COMPACTOR, EQUIPMENT TYPE/MODEL DD-16, MANUFACTURER INGERSOLL RAND, MANUFACTURER REFERENCE 59207217 | QA | SET |  |  |  |  | syaiful |  | 2021-07-15 15:25:23 | 2021-11-04 16:06:24
9903053488 | R1702 | RELAY | 0000 | TMP | TMP | GEN | TMP | RELAY: VIBR COMPACTOR;DD-16;58965377 | RELAY, EQUIPMENT NAME VIBRATORY COMPACTOR, EQUIPMENT TYPE/MODEL DD-16, MANUFACTURER INGERSOLL RAND, MANUFACTURER REFERENCE 58965377 | QA | EA |  |  |  |  | syaiful |  | 2021-07-15 15:25:23 | 2021-10-29 08:49:38
9903053489 | R2161 | TIMER | 0000 | TMP | TMP | GEN | TMP | TIMER: MODULE RANGE;COMPACTOR;DD-16 | TIMER, TYPE MODULE RANGE, EQUIPMENT NAME VIBRATORY COMPACTOR, EQUIPMENT TYPE/MODEL DD-16, MANUFACTURER INGERSOLL RAND, MANUFACTURER REFERENCE 59151498 | QA | EA |  |  |  |  | akmal |  | 2021-07-15 15:25:23 | 2021-10-07 12:39:01
9903053490 | R1545 | PLATE | 0000 | TMP | TMP | GEN | TMP | PLATE: FUSE;COMPAC;DD-16;59227116 | PLATE, TYPE FUSE, EQUIPMENT NAME VIBRATORY COMPACTOR, EQUIPMENT TYPE/MODEL DD-16, MANUFACTURER INGERSOLL RAND, MANUFACTURER REFERENCE 59227116 | QA1 | EA |  |  |  |  | syaiful |  | 2021-07-15 15:25:23 | 2021-10-27 21:31:36
9903053491 | R1414 | NUT | 0000 | TMP | TMP | GEN | TMP | NUT: | NUT, USAGE DESIGN FUSE PLATE ASSEMBLY, EQUIPMENT NAME VIBRATORY COMPACTOR, EQUIPMENT TYPE/MODEL DD-16, MANUFACTURER INGERSOLL RAND, MANUFACTURER REFERENCE 96702865 | CAT | EA |  |  |  |  | syaiful |  | 2021-07-15 15:25:23 | 2021-08-01 14:27:52
9903053492 | R1811 | SCREW,MACHINE | 0000 | TMP | TMP | GEN | TMP | SCREW: | SCREW: MACHINE, DIAMETER M5, LENGTH 16MM, EQUIPMENT NAME VIBRATORY COMPACTOR, EQUIPMENT TYPE/MODEL DD-16, MANUFACTURER INGERSOLL RAND, MANUFACTURER REFERENCE 96705728 | CAT | EA |  |  |  |  | syaiful |  | 2021-07-15 15:25:23 | 2021-08-01 19:22:34
9903053493 | R1809 | SCREW,CAP | 0000 | TMP | TMP | GEN | TMP | SCREW,CAP: M5X0.80X20MM;HEX;GR 8.8;ZYP | SCREW: CAP, DIAMETER M5, LENGTH 20MM, THREADS 0.8MM, HEAD HEXAGON SOCKET, MATERIAL CARBON STEEL, SPECIFICATION DIN 933, GRADE 8.8, FINISH ZINC YELLOW COATED | QA | EA |  |  |  |  | dzikri |  | 2021-07-15 15:25:23 | 2021-11-07 12:09:31
9903053494 | R1809 | SCREW,CAP | 0000 | TMP | TMP | GEN | TMP | SCREW,CAP: M5X40MM;HEX;COMPAC;96705751 | SCREW: CAP, DIAMETER M5, LENGTH 40MM, THREADS 0.8MM, HEAD HEXAGON SOCKET, EQUIPMENT NAME VIBRATORY COMPACTOR, EQUIPMENT TYPE/MODEL DD-16, MANUFACTURER INGERSOLL RAND, MANUFACTURER REFERENCE 96705751 | QA1 | EA |  |  |  |  | syaiful |  | 2021-07-15 15:25:23 | 2021-10-28 08:54:37
9903053495 | R1080 | HOLDER | 0000 | TMP | TMP | GEN | TMP | HOLDER: | HOLDER, TYPE BATTERY HOLD DOWN, EQUIPMENT NAME VIBRATORY COMPACTOR, EQUIPMENT TYPE/MODEL DD-16, MANUFACTURER INGERSOLL RAND, MANUFACTURER REFERENCE 58870627 | CAT | EA |  |  |  |  | syaiful |  | 2021-07-15 15:25:23 | 2021-08-01 16:25:51
9903053496 | R0141 | BATTERY | 0000 | TMP | TMP | GEN | TMP | BATTERY: | BATTERY, TYPE TIE DOWN, EQUIPMENT NAME VIBRATORY COMPACTOR, EQUIPMENT TYPE/MODEL DD-16, MANUFACTURER INGERSOLL RAND, MANUFACTURER REFERENCE 59266296 | QA1 | EA |  |  |  |  | syaiful |  | 2021-07-15 15:25:23 | 2021-10-08 11:10:43
9903053497 | R1099 | HORN | 0000 | TMP | TMP | GEN | TMP | HORN: | HORN, EQUIPMENT NAME VIBRATORY COMPACTOR, EQUIPMENT TYPE/MODEL DD-16, MANUFACTURER INGERSOLL RAND, MANUFACTURER REFERENCE 59200758 | CAT | EA |  |  |  |  | syaiful |  | 2021-07-15 15:25:23 | 2021-08-01 16:19:42
9903053498 | R2304 | WASHER | 0000 | TMP | TMP | GEN | TMP | WASHER: VIB COMPACT;DD-16;96712674 | WASHER, SPECIAL FEATURES HARDENED, EQUIPMENT NAME VIBRATORY COMPACTOR, EQUIPMENT TYPE/MODEL DD-16, MANUFACTURER INGERSOLL RAND, MANUFACTURER REFERENCE 96712674 | QA1 | EA |  |  |  |  | syaiful | R07 | 2021-07-15 15:25:23 | 2021-10-12 23:32:56
9903053499 | R1414 | NUT | 0000 | TMP | TMP | GEN | TMP | NUT: M8 | NUT, DIAMETER M8, THREADS 1.25MM, USAGE DESIGN FUSE PLATE ASSEMBLY, EQUIPMENT NAME VIBRATORY COMPACTOR, EQUIPMENT TYPE/MODEL DD-16, MANUFACTURER INGERSOLL RAND, MANUFACTURER REFERENCE 96701370 | CAT | EA |  |  |  |  | syaiful |  | 2021-07-15 15:25:23 | 2021-08-01 14:28:48
9903053500 | R1545 | PLATE | 0000 | TMP | TMP | GEN | TMP | PLATE: BATTERY;COMPAC;DD-16;59266817 | PLATE, TYPE BATTERY MOUNTING, EQUIPMENT NAME VIBRATORY COMPACTOR, EQUIPMENT TYPE/MODEL DD-16, MANUFACTURER INGERSOLL RAND, MANUFACTURER REFERENCE 59266817 | QA1 | EA |  |  |  |  | akmal |  | 2021-07-15 15:25:23 | 2021-10-27 21:32:32
9903053501 | R0676 | DAMPER | 0000 | TMP | TMP | GEN | TMP | DAMPER: | DAMPER, MATERIAL RUBBER, EQUIPMENT NAME VIBRATORY COMPACTOR, EQUIPMENT TYPE/MODEL DD-16, MANUFACTURER INGERSOLL RAND, MANUFACTURER REFERENCE 59259606 | CAT | EA |  |  |  |  | syaiful |  | 2021-07-15 15:25:23 | 2021-10-30 14:33:45
9903053502 | R1414 | NUT | 0000 | TMP | TMP | GEN | TMP | NUT: M6 | NUT, DIAMETER M6, THREADS 1MM, USAGE DESIGN FUSE PLATE ASSEMBLY, EQUIPMENT NAME VIBRATORY COMPACTOR, EQUIPMENT TYPE/MODEL DD-16, MANUFACTURER INGERSOLL RAND, MANUFACTURER REFERENCE 6704234 | CAT | EA |  |  |  |  | syaiful |  | 2021-07-15 15:25:23 | 2021-08-01 14:37:18
9903053503 | R2308 | WASHER,FLAT | 0000 | TMP | TMP | GEN | TMP | WASHER,FLAT: M6;COMPAC;DD-16;96738562 | WASHER: FLAT, NOMINAL SIZE M6, INSIDE DIAMETER 6.4MM, OUTSIDE DIAMETER 12MM, THICKNESS 1.8MM, SPECIAL FEATURES HARDENED, EQUIPMENT NAME VIBRATORY COMPACTOR, EQUIPMENT TYPE/MODEL DD-16, MANUFACTURER INGERSOLL RAND, MANUFACTURER REFERENCE 96738562 | QA1 | EA |  |  |  |  | syaiful | R07 | 2021-07-15 15:25:23 | 2021-10-19 11:04:33
9903053504 | R0346 | CABLE | 0000 | TMP | TMP | GEN | TMP | CABLE: | CABLE, TYPE BATTERY CABLE NEGATIVE, EQUIPMENT NAME VIBRATORY COMPACTOR, EQUIPMENT TYPE/MODEL DD-16, MANUFACTURER INGERSOLL RAND, MANUFACTURER REFERENCE 59242388 | CAT | EA |  |  |  |  | syaiful |  | 2021-07-15 15:25:23 | 2021-08-01 12:46:06
9903053505 | R0346 | CABLE | 0000 | TMP | TMP | GEN | TMP | CABLE: BATT POSITIVE | CABLE, TYPE BATTERY CABLE POSITIVE, EQUIPMENT NAME VIBRATORY COMPACTOR, EQUIPMENT TYPE/MODEL DD-16, MANUFACTURER INGERSOLL RAND, MANUFACTURER REFERENCE 59242370 | CAT | EA |  |  |  |  | syaiful |  | 2021-07-15 15:25:23 | 2021-08-01 12:47:38
9903053506 | R0346 | CABLE | 0000 | TMP | TMP | GEN | TMP | CABLE: | CABLE, TYPE VALVE CONTROL, EQUIPMENT NAME VIBRATORY COMPACTOR, EQUIPMENT TYPE/MODEL DD-16, MANUFACTURER INGERSOLL RAND, MANUFACTURER REFERENCE 59225284 | CAT | EA |  |  |  |  | akmal |  | 2021-07-15 15:25:23 | 2021-08-07 22:52:25
9903053507 | R1805 | SCRAPER | 0000 | TMP | TMP | GEN | TMP | SCRAPER: | SCRAPER, TYPE RUBBER, EQUIPMENT NAME VIBRATORY COMPACTOR, EQUIPMENT TYPE/MODEL DD-16, MANUFACTURER INGERSOLL RAND, MANUFACTURER REFERENCE 59225458 | CAT | EA |  |  |  |  | syaiful |  | 2021-07-15 15:25:23 | 2021-08-01 17:36:57
9903053508 | R1809 | SCREW,CAP | 0000 | TMP | TMP | GEN | TMP | SCREW,CAP: M10X40MM;HEX;COMPAC;96704358 | SCREW: CAP, DIAMETER M10, LENGTH 40MM, THREADS 1.5MM, HEAD HEXAGON SOCKET, EQUIPMENT NAME VIBRATORY COMPACTOR, EQUIPMENT TYPE/MODEL DD-16, MANUFACTURER INGERSOLL RAND, MANUFACTURER REFERENCE 96704358 | QA1 | EA |  |  |  |  | syaiful |  | 2021-07-15 15:25:23 | 2021-10-28 08:59:00
9903053509 | R2308 | WASHER,FLAT | 0000 | TMP | TMP | GEN | TMP | WASHER,FLAT: M10;COMPAC;DD-16;96738588 | WASHER: FLAT, NOMINAL SIZE M10, INSIDE DIAMETER 10.5MM, OUTSIDE DIAMETER 20MM, THICKNESS 2.2MM, SPECIAL FEATURES HARDENED, EQUIPMENT NAME VIBRATORY COMPACTOR, EQUIPMENT TYPE/MODEL DD-16, MANUFACTURER INGERSOLL RAND, MANUFACTURER REFERENCE 96738588 | QA1 | EA |  |  |  |  | syaiful | R07 | 2021-07-15 15:25:23 | 2021-10-19 11:05:05
9903053510 | R1414 | NUT | 0000 | TMP | TMP | GEN | TMP | NUT: M10 | NUT, DIAMETER M10, THREADS 1.5MM, USAGE DESIGN FUSE PLATE ASSEMBLY, EQUIPMENT NAME VIBRATORY COMPACTOR, EQUIPMENT TYPE/MODEL DD-16, MANUFACTURER INGERSOLL RAND, MANUFACTURER REFERENCE 96704614 | CAT | EA |  |  |  |  | syaiful |  | 2021-07-15 15:25:23 | 2021-08-01 14:39:43
9903053511 | R1624 | PUMP | 0000 | TMP | TMP | GEN | TMP | PUMP: WATER;COMPACTOR;DD-16;59117440 | PUMP, TYPE WATER PUMP, EQUIPMENT NAME VIBRATORY COMPACTOR, EQUIPMENT TYPE/MODEL DD-16, MANUFACTURER INGERSOLL RAND, MANUFACTURER REFERENCE 59117440 | QA | EA |  |  |  |  | syaiful |  | 2021-07-15 15:25:23 | 2021-10-05 08:56:11
9903053512 | R2036 | STRAINER | 0000 | TMP | TMP | GEN | TMP | STRAINER: | STRAINER, TYPE WATER, EQUIPMENT NAME VIBRATORY COMPACTOR, EQUIPMENT TYPE/MODEL DD-16, MANUFACTURER INGERSOLL RAND, MANUFACTURER REFERENCE 59044321 | CAT | EA |  |  |  |  | syaiful |  | 2021-07-15 15:25:23 | 2021-08-01 20:37:02
9903053513 | R1101 | HOSE | 0000 | TMP | TMP | GEN | TMP | HOSE: 9.75IN;COMPACTOR;DD-16;59162123 | HOSE, SIZE 9.75 IN LG, EQUIPMENT NAME VIBRATORY ROLLER COMPACTOR, EQUIPMENT TYPE/MODEL DD-16, MANUFACTURER INGERSOLL RAND, MANUFACTURER REFERENCE 59162123 | QA | EA |  |  |  |  | syaiful | R05 | 2021-07-15 15:25:23 | 2021-09-04 19:55:51
9903053514 | R1101 | HOSE | 0000 | TMP | TMP | GEN | TMP | HOSE: 8IN;COMPACTOR;DD-16;59800821 | HOSE, SIZE 8 IN LG, EQUIPMENT NAME VIBRATORY ROLLER COMPACTOR, EQUIPMENT TYPE/MODEL DD-16, MANUFACTURER INGERSOLL RAND, MANUFACTURER REFERENCE 59800821 | QA | EA |  |  |  |  | syaiful | R05 | 2021-07-15 15:25:23 | 2021-08-29 14:56:13
9903053515 | R1101 | HOSE | 0000 | TMP | TMP | GEN | TMP | HOSE: 3IN;COMPACTOR;DD-16;59800813 | HOSE, SIZE 3 IN LG, EQUIPMENT NAME VIBRATORY ROLLER COMPACTOR, EQUIPMENT TYPE/MODEL DD-16, MANUFACTURER INGERSOLL RAND, MANUFACTURER REFERENCE 59800813 | QA | EA |  |  |  |  | syaiful | R05 | 2021-07-15 15:25:23 | 2021-08-29 14:56:42
9903053516 | R1101 | HOSE | 0000 | TMP | TMP | GEN | TMP | HOSE: 9IN;COMPACTOR;DD-16;59866483 | HOSE, SIZE 9 IN LG, EQUIPMENT NAME VIBRATORY ROLLER COMPACTOR, EQUIPMENT TYPE/MODEL DD-16, MANUFACTURER INGERSOLL RAND, MANUFACTURER REFERENCE 59866483 | QA | EA |  |  |  |  | syaiful | R05 | 2021-07-15 15:25:23 | 2021-08-29 14:57:00
9903053517 | R1101 | HOSE | 0000 | TMP | TMP | GEN | TMP | HOSE: 46IN;COMPACTOR;DD-16;59162115 | HOSE, SIZE 46 IN LG, EQUIPMENT NAME VIBRATORY ROLLER COMPACTOR, EQUIPMENT TYPE/MODEL DD-16, MANUFACTURER INGERSOLL RAND, MANUFACTURER REFERENCE 59162115 | QA | EA |  |  |  |  | syaiful | R05 | 2021-07-15 15:25:23 | 2021-09-04 19:55:00
9903053518 | R1101 | HOSE | 0000 | TMP | TMP | GEN | TMP | HOSE: 24IN;COMPACTOR;DD-16;59447177 | HOSE, SIZE 24 IN LG, EQUIPMENT NAME VIBRATORY ROLLER COMPACTOR, EQUIPMENT TYPE/MODEL DD-16, MANUFACTURER INGERSOLL RAND, MANUFACTURER REFERENCE 59447177 | QA | EA |  |  |  |  | syaiful | R05 | 2021-07-15 15:25:23 | 2021-08-29 15:00:23
9903053519 | R1101 | HOSE | 0000 | TMP | TMP | GEN | TMP | HOSE: 53IN;COMPACTOR;DD-16;59225276 | HOSE, SIZE 53 IN LG, EQUIPMENT NAME VIBRATORY ROLLER COMPACTOR, EQUIPMENT TYPE/MODEL DD-16, MANUFACTURER INGERSOLL RAND, MANUFACTURER REFERENCE 59225276 | QA | EA |  |  |  |  | syaiful | R05 | 2021-07-15 15:25:23 | 2021-08-29 15:00:42
9903053520 | R1101 | HOSE | 0000 | TMP | TMP | GEN | TMP | HOSE: 36IN;COMPACTOR;DD-16;59449322 | HOSE, SIZE 36 IN LG, EQUIPMENT NAME VIBRATORY ROLLER COMPACTOR, EQUIPMENT TYPE/MODEL DD-16, MANUFACTURER INGERSOLL RAND, MANUFACTURER REFERENCE 59449322 | QA | EA |  |  |  |  | syaiful | R05 | 2021-07-15 15:25:23 | 2021-08-29 15:01:02
9903053521 | R1101 | HOSE | 0000 | TMP | TMP | GEN | TMP | HOSE: COMPACTOR;DD-16;59226597 | HOSE, TYPE WATER SYSTEM SWITCH, EQUIPMENT NAME VIBRATORY ROLLER COMPACTOR, EQUIPMENT TYPE/MODEL DD-16, MANUFACTURER INGERSOLL RAND, MANUFACTURER REFERENCE 59226597 | QA | EA |  |  |  |  | syaiful | R05 | 2021-07-15 15:25:23 | 2021-08-29 15:01:35
9903053522 | R1201 | KIT | 0000 | TMP | TMP | GEN | TMP | KIT: | KIT, EQUIPMENT NAME VIBRATORY COMPACTOR, EQUIPMENT TYPE/MODEL DD-16, MANUFACTURER INGERSOLL RAND, MANUFACTURER REFERENCE 54518097 | CAT | SET |  |  |  |  | akmal |  | 2021-07-15 15:25:23 | 2021-09-14 11:36:16
9903053523 | R1101 | HOSE | 0000 | TMP | TMP | GEN | TMP | HOSE: 47IN;COMPACTOR;DD-16;13039573 | HOSE, SIZE 47 IN LG, EQUIPMENT NAME VIBRATORY ROLLER COMPACTOR, EQUIPMENT TYPE/MODEL DD-16, MANUFACTURER INGERSOLL RAND, MANUFACTURER REFERENCE 13039573 | QA | EA |  |  |  |  | syaiful | R05 | 2021-07-15 15:25:23 | 2021-08-29 15:02:17
9903053524 | R1101 | HOSE | 0000 | TMP | TMP | GEN | TMP | HOSE: 80IN;COMPACTOR;DD-16;54462098 | HOSE, SIZE 80 IN LG, EQUIPMENT NAME VIBRATORY ROLLER COMPACTOR, EQUIPMENT TYPE/MODEL DD-16, MANUFACTURER INGERSOLL RAND, MANUFACTURER REFERENCE 54462098 | QA | EA |  |  |  |  | syaiful | R05 | 2021-07-15 15:25:23 | 2021-09-04 19:55:43
9903053525 | R1101 | HOSE | 0000 | TMP | TMP | GEN | TMP | HOSE: 16IN;COMPACTOR;DD-16;59760892 | HOSE, SIZE 16 IN LG, EQUIPMENT NAME VIBRATORY ROLLER COMPACTOR, EQUIPMENT TYPE/MODEL DD-16, MANUFACTURER INGERSOLL RAND, MANUFACTURER REFERENCE 59760892 | QA | EA |  |  |  |  | syaiful | R05 | 2021-07-15 15:25:23 | 2021-08-29 15:07:02
9903053526 | R1101 | HOSE | 0000 | TMP | TMP | GEN | TMP | HOSE: 29IN;COMPACTOR;DD-16;54462106 | HOSE, SIZE 29 IN LG, EQUIPMENT NAME VIBRATORY ROLLER COMPACTOR, EQUIPMENT TYPE/MODEL DD-16, MANUFACTURER INGERSOLL RAND, MANUFACTURER REFERENCE 54462106 | QA | EA |  |  |  |  | syaiful | R05 | 2021-07-15 15:25:23 | 2021-09-04 19:54:08
9903053527 | R1101 | HOSE | 0000 | TMP | TMP | GEN | TMP | HOSE: 83.5IN;COMPACTOR;DD-16;59219642 | HOSE, SIZE 83.5 IN LG, EQUIPMENT NAME VIBRATORY ROLLER COMPACTOR, EQUIPMENT TYPE/MODEL DD-16, MANUFACTURER INGERSOLL RAND, MANUFACTURER REFERENCE 59219642 | QA | EA |  |  |  |  | syaiful | R05 | 2021-07-15 15:25:23 | 2021-08-29 15:07:59
9903053528 | R1101 | HOSE | 0000 | TMP | TMP | GEN | TMP | HOSE: 33IN;COMPACTOR;DD-16;59219659 | HOSE, SIZE 33 IN LG, EQUIPMENT NAME VIBRATORY ROLLER COMPACTOR, EQUIPMENT TYPE/MODEL DD-16, MANUFACTURER INGERSOLL RAND, MANUFACTURER REFERENCE 59219659 | QA | EA |  |  |  |  | akmal | R05 | 2021-07-15 15:25:23 | 2021-08-30 14:56:58
9903053529 | R1101 | HOSE | 0000 | TMP | TMP | GEN | TMP | HOSE: 17.5IN;COMPACTOR;DD-16;59219667 | HOSE, SIZE 17.5 IN LG, EQUIPMENT NAME VIBRATORY ROLLER COMPACTOR, EQUIPMENT TYPE/MODEL DD-16, MANUFACTURER INGERSOLL RAND, MANUFACTURER REFERENCE 59219667 | QA | EA |  |  |  |  | akmal | R05 | 2021-07-15 15:25:23 | 2021-08-30 14:55:26
9903053530 | R1201 | KIT | 0000 | TMP | TMP | GEN | TMP | KIT: REPLACE HINGE;COMPR;2906-0300-00 | KIT, TYPE REPLACEMENT HINGE, EQUIPMENT NAME AIR COMPRESSOR, EQUIPMENT TYPE/MODEL ZR55-8.6-50HZ, MANUFACTURER ATLAS COPCO, MANUFACTURER REFERENCE 2906-0300-00 | QA1 | SET |  |  |  |  | akmal | R07 | 2021-07-15 15:25:23 | 2021-09-04 16:29:07
9903053531 | R1201 | KIT | 0000 | TMP | TMP | GEN | TMP | KIT: LP ELEMENT;COMPR;ZR55;2906-0190-00 | KIT, TYPE LP FILTER ELEMENT, EQUIPMENT NAME AIR COMPRESSOR, EQUIPMENT TYPE/MODEL ZR55-8.6-50HZ, MANUFACTURER ATLAS COPCO, MANUFACTURER REFERENCE 2906-0190-00 | QA1 | SET |  |  |  |  | akmal | R07 | 2021-07-15 15:25:23 | 2021-09-04 16:29:03
9903053532 | R1201 | KIT | 0000 | TMP | TMP | GEN | TMP | KIT: HP ELEMENT;COMPR;ZR55;2906-0191-00 | KIT, TYPE HP FILTER ELEMENT, EQUIPMENT NAME AIR COMPRESSOR, EQUIPMENT TYPE/MODEL ZR55-8.6-50HZ, MANUFACTURER ATLAS COPCO, MANUFACTURER REFERENCE 2906-0191-00 | QA1 | SET |  |  |  |  | akmal | R07 | 2021-07-15 15:25:23 | 2021-09-04 16:28:59
9903053533 | R1201 | KIT | 0000 | TMP | TMP | GEN | TMP | KIT: SEAL;DRIVE SHAFT;COMPR;2906-3032-00 | KIT, TYPE SEAL, APPLICATION DRIVE SHAFT, EQUIPMENT NAME AIR COMPRESSOR, EQUIPMENT TYPE/MODEL ZR55-8.6-50HZ, MANUFACTURER ATLAS COPCO, MANUFACTURER REFERENCE 2906-3032-00 | QA1 | SET |  |  |  |  | akmal | R07 | 2021-07-15 15:25:23 | 2021-09-04 11:18:00
9903053534 | R1201 | KIT | 0000 | TMP | TMP | GEN | TMP | KIT: INLET VALVE;COMPR;ZR55;2906-0193-00 | KIT, TYPE INLET VALVE, EQUIPMENT NAME AIR COMPRESSOR, EQUIPMENT TYPE/MODEL ZR55-8.6-50HZ, MANUFACTURER ATLAS COPCO, MANUFACTURER REFERENCE 2906-0193-00 | QA1 | SET |  |  |  |  | akmal | R07 | 2021-07-15 15:25:23 | 2021-09-04 16:28:55
9903053535 | R1201 | KIT | 0000 | TMP | TMP | GEN | TMP | KIT: CHECK VALVE;COMPR;ZR55;2906-0177-00 | KIT, TYPE CHECK VALVE, EQUIPMENT NAME AIR COMPRESSOR, EQUIPMENT TYPE/MODEL ZR55-8.6-50HZ, MANUFACTURER ATLAS COPCO, MANUFACTURER REFERENCE 2906-0177-00 | QA1 | SET |  |  |  |  | akmal | R07 | 2021-07-15 15:25:23 | 2021-09-04 16:28:48
9903053536 | R1201 | KIT | 0000 | TMP | TMP | GEN | TMP | KIT: PULS DAMP;COMPR;ZR55;2906-0187-00 | KIT, TYPE PULSATION DAMPENERS, EQUIPMENT NAME AIR COMPRESSOR, EQUIPMENT TYPE/MODEL ZR55-8.6-50HZ, MANUFACTURER ATLAS COPCO, MANUFACTURER REFERENCE 2906-0187-00 | QA1 | SET |  |  |  |  | akmal | R07 | 2021-07-15 15:25:23 | 2021-09-04 16:28:44
9903053537 | R1201 | KIT | 0000 | TMP | TMP | GEN | TMP | KIT: OIL PUMP;COMPR;ZR55;2906-0006-00 | KIT, TYPE OIL PUMP, EQUIPMENT NAME AIR COMPRESSOR, EQUIPMENT TYPE/MODEL ZR55-8.6-50HZ, MANUFACTURER ATLAS COPCO, MANUFACTURER REFERENCE 2906-0006-00 | QA1 | SET |  |  |  |  | akmal | R07 | 2021-07-15 15:25:23 | 2021-09-04 16:28:40
9903053538 | R1201 | KIT | 0000 | TMP | TMP | GEN | TMP | KIT: INTERCOOLER;COMPR;ZR55;2906-5048-00 | KIT, TYPE INTERCOOLER, EQUIPMENT NAME AIR COMPRESSOR, EQUIPMENT TYPE/MODEL ZR55-8.6-50HZ, MANUFACTURER ATLAS COPCO, MANUFACTURER REFERENCE 2906-5048-00 | QA1 | SET |  |  |  |  | akmal | R07 | 2021-07-15 15:25:23 | 2021-09-04 16:28:35
9903053539 | R1201 | KIT | 0000 | TMP | TMP | GEN | TMP | KIT: INTERCOOLER;COMPR;ZR55;2906-0179-00 | KIT, TYPE INTERCOOLER DRAIN VALVE, EQUIPMENT NAME AIR COMPRESSOR, EQUIPMENT TYPE/MODEL ZR55-8.6-50HZ, MANUFACTURER ATLAS COPCO, MANUFACTURER REFERENCE 2906-0179-00 | QA1 | SET |  |  |  |  | akmal | R07 | 2021-07-15 15:25:23 | 2021-09-04 16:28:31
9903053540 | R1201 | KIT | 0000 | TMP | TMP | GEN | TMP | KIT: SEAL PIPE;COMPR;ZR55;2906-0012-00 | KIT, TYPE SEAL PIPE, EQUIPMENT NAME AIR COMPRESSOR, EQUIPMENT TYPE/MODEL ZR55-8.6-50HZ, MANUFACTURER ATLAS COPCO, MANUFACTURER REFERENCE 2906-0012-00 | QA1 | SET |  |  |  |  | akmal | R07 | 2021-07-15 15:25:23 | 2021-09-04 16:28:26
9903053541 | R0879 | FILTER,OIL | 0000 | TMP | TMP | GEN | TMP | FILTER,OIL: COMPR;ZR55-8.6;1619-6227-00 | FILTER: OIL, TYPE ELEMENT, USAGE DESIGN UNIT 2, EQUIPMENT NAME AIR COMPRESSOR, EQUIPMENT TYPE/MODEL ZR55-8.6-50HZ, MANUFACTURER ATLAS COPCO, MANUFACTURER REFERENCE 1619-6227-00 | QA | EA |  |  |  |  | akmal | R06 | 2021-07-15 15:25:23 | 2021-10-04 00:05:15
9903053542 | R0330 | BUSHING | 0000 | TMP | TMP | GEN | TMP | BUSHING: CHECK VALVE;0500-4510-11 | BUSHING, TYPE CHECK VALVE, EQUIPMENT NAME AIR COMPRESSOR, EQUIPMENT TYPE/MODEL ZR55-8.6-50HZ, MANUFACTURER ATLAS COPCO, MANUFACTURER REFERENCE 0500-4510-11 | QA1 | EA |  |  |  |  | akmal |  | 2021-07-15 15:25:23 | 2021-08-29 14:53:25
9903053543 | R0605 | COUPLING | 0000 | TMP | TMP | GEN | TMP | COUPLING: | COUPLING, TYPE SLEEVE, USAGE DESIGN UNIT 2, EQUIPMENT NAME AIR COMPRESSOR, EQUIPMENT TYPE/MODEL ZR55-8.6-50HZ, MANUFACTURER ATLAS COPCO, MANUFACTURER REFERENCE 1615-4362-00 | CAT | EA |  |  |  |  | akmal |  | 2021-07-15 15:25:23 | 2021-09-01 21:44:14
9903053544 | R0952 | GAUGE | 0000 | TMP | TMP | GEN | TMP | GAUGE: | GAUGE, TYPE TEMPERATURE, EQUIPMENT NAME AIR COMPRESSOR, EQUIPMENT TYPE/MODEL ZR55-8.6-50HZ, MANUFACTURER ATLAS COPCO, MANUFACTURER REFERENCE 1619-2841-00 | CAT | EA |  |  |  |  | akmal |  | 2021-07-15 15:25:23 | 2021-09-01 22:27:30
9903053545 | 07428 | GAUGE,PRESSURE | 0000 | TMP | TMP | GEN | TMP | GAUGE,PRES: WORK PR;ATLASCO;1613-5737-07 | GAUGE: PRESSURE, USAGE DESIGN WORKING PRESSURE, EQUIPMENT NAME AIR COMPRESSOR, EQUIPMENT TYPE/MODEL ZR55-8.6-50HZ, MANUFACTURER ATLAS COPCO, MANUFACTURER REFERENCE 1613-5737-07 | QA | EA |  |  |  |  | akmal |  | 2021-07-15 15:25:23 | 2021-08-27 17:33:31
9903053546 | 07428 | GAUGE,PRESSURE | 0000 | TMP | TMP | GEN | TMP | GAUGE,PRES: COOLER;ATLASCO;1613-5737-08 | GAUGE: PRESSURE, USAGE DESIGN INTERCOOLER PRESSURE, EQUIPMENT NAME AIR COMPRESSOR, EQUIPMENT TYPE/MODEL ZR55-8.6-50HZ, MANUFACTURER ATLAS COPCO, MANUFACTURER REFERENCE 1613-5737-08 | QA | EA |  |  |  |  | akmal |  | 2021-07-15 15:25:23 | 2021-08-27 17:31:53
9903053547 | 07428 | GAUGE,PRESSURE | 0000 | TMP | TMP | GEN | TMP | GAUGE,PRES: OIL PRS;ATLASCO;1613-5737-09 | GAUGE: PRESSURE, USAGE DESIGN OIL PRESSURE, EQUIPMENT NAME AIR COMPRESSOR, EQUIPMENT TYPE/MODEL ZR55-8.6-50HZ, MANUFACTURER ATLAS COPCO, MANUFACTURER REFERENCE 1613-5737-09 | QA | EA |  |  |  |  | jayadi |  | 2021-07-15 15:25:23 | 2021-08-27 17:30:42
9903053548 | R0959 | GAUGE,VACUUM | 0000 | TMP | TMP | GEN | TMP | GAUGE,VACUUM: | GAUGE: VACUUM, EQUIPMENT NAME AIR COMPRESSOR, EQUIPMENT TYPE/MODEL ZR55-8.6-50HZ, MANUFACTURER ATLAS COPCO, MANUFACTURER REFERENCE 1614-6909-00 | CAT | EA |  |  |  |  | akmal |  | 2021-07-15 15:25:23 | 2021-08-23 23:48:22
9903053549 | R0952 | GAUGE | 0000 | TMP | TMP | GEN | TMP | GAUGE: | GAUGE, TYPE TEMPERATURE, EQUIPMENT NAME AIR COMPRESSOR, EQUIPMENT TYPE/MODEL ZR55-8.6-50HZ, MANUFACTURER ATLAS COPCO, MANUFACTURER REFERENCE 1089-0502-07 | CAT | EA |  |  |  |  | akmal |  | 2021-07-15 15:25:23 | 2021-09-01 22:27:16
9903053550 |  |  |  | Stock | K22 | GEN |  |  |  | RAW | EA |  |  |  |  | admin |  | 2021-07-15 15:25:23 | 2021-07-15 15:25:23
9903053551 |  |  |  | Stock | K22 | GEN |  |  |  | RAW | EA |  |  |  |  | admin |  | 2021-07-15 15:25:23 | 2021-07-15 15:25:23
9903053552 | R1101 | HOSE | 0000 | TMP | TMP | GEN | TMP | HOSE: 19.5IN;COMPACTOR;DD-16;59219675 | HOSE, SIZE 19.5 IN LG, EQUIPMENT NAME VIBRATORY ROLLER COMPACTOR, EQUIPMENT TYPE/MODEL DD-16, MANUFACTURER INGERSOLL RAND, MANUFACTURER REFERENCE 59219675 | QA | EA |  |  |  |  | akmal | R05 | 2021-07-15 15:25:23 | 2021-08-30 14:55:39
9903053553 | R1101 | HOSE | 0000 | TMP | TMP | GEN | TMP | HOSE: 22IN;COMPACTOR;DD-16;59219683 | HOSE, SIZE 22 IN LG, EQUIPMENT NAME VIBRATORY ROLLER COMPACTOR, EQUIPMENT TYPE/MODEL DD-16, MANUFACTURER INGERSOLL RAND, MANUFACTURER REFERENCE 59219683 | QA | EA |  |  |  |  | akmal | R05 | 2021-07-15 15:25:23 | 2021-08-30 14:55:15
9903053554 | R1101 | HOSE | 0000 | TMP | TMP | GEN | TMP | HOSE: 24IN;COMPACTOR;DD-16;59219550 | HOSE, SIZE 24 IN LG, EQUIPMENT NAME VIBRATORY ROLLER COMPACTOR, EQUIPMENT TYPE/MODEL DD-16, MANUFACTURER INGERSOLL RAND, MANUFACTURER REFERENCE 59219550 | QA | EA |  |  |  |  | akmal | R05 | 2021-07-15 15:25:23 | 2021-08-30 14:55:46
9903053555 | R2230 | TUBE | 0000 | TMP | TMP | GEN | TMP | TUBE: FRONT DRI;VIBRATORY;DD-16;59227660 | TUBE, USAGE DESIGN FRONT DRIVE MOTOR, EQUIPMENT NAME VIBRATORY COMPACTOR, EQUIPMENT TYPE/MODEL DD-16, MANUFACTURER INGERSOLL RAND, MANUFACTURER REFERENCE 59227660 | QA1 | EA |  |  |  |  | akmal |  | 2021-07-15 15:25:23 | 2021-10-29 23:15:25
9903053556 | R2230 | TUBE | 0000 | TMP | TMP | GEN | TMP | TUBE: FRONT DRI;VIBRATORY;DD-16;59227603 | TUBE, USAGE DESIGN FRONT DRIVE MOTOR, EQUIPMENT NAME VIBRATORY COMPACTOR, EQUIPMENT TYPE/MODEL DD-16, MANUFACTURER INGERSOLL RAND, MANUFACTURER REFERENCE 59227603 | QA1 | EA |  |  |  |  | akmal |  | 2021-07-15 15:25:23 | 2021-10-29 23:15:10
9903053557 | R2230 | TUBE | 0000 | TMP | TMP | GEN | TMP | TUBE: FRONT DRI;VIBRATORY;DD-16;59227611 | TUBE, USAGE DESIGN FRONT DRIVE MOTOR, EQUIPMENT NAME VIBRATORY COMPACTOR, EQUIPMENT TYPE/MODEL DD-16, MANUFACTURER INGERSOLL RAND, MANUFACTURER REFERENCE 59227611 | QA1 | EA |  |  |  |  | akmal |  | 2021-07-15 15:25:23 | 2021-10-29 23:14:57
9903053558 | R1101 | HOSE | 0000 | TMP | TMP | GEN | TMP | HOSE: 25IN;COMPACTOR;DD-16;54462726 | HOSE, SIZE 25 IN LG, EQUIPMENT NAME VIBRATORY ROLLER COMPACTOR, EQUIPMENT TYPE/MODEL DD-16, MANUFACTURER INGERSOLL RAND, MANUFACTURER REFERENCE 54462726 | QA | EA |  |  |  |  | akmal | R05 | 2021-07-15 15:25:23 | 2021-09-04 19:53:52
9903053559 | R1101 | HOSE | 0000 | TMP | TMP | GEN | TMP | HOSE: 26IN;COMPACTOR;DD-16;54462395 | HOSE, SIZE 26 IN LG, EQUIPMENT NAME VIBRATORY ROLLER COMPACTOR, EQUIPMENT TYPE/MODEL DD-16, MANUFACTURER INGERSOLL RAND, MANUFACTURER REFERENCE 54462395 | QA | EA |  |  |  |  | akmal | R05 | 2021-07-15 15:25:23 | 2021-09-04 19:54:01
9903053560 | R1101 | HOSE | 0000 | TMP | TMP | GEN | TMP | HOSE: 49IN;COMPACTOR;DD-16;54462130 | HOSE, SIZE 49 IN LG, EQUIPMENT NAME VIBRATORY ROLLER COMPACTOR, EQUIPMENT TYPE/MODEL DD-16, MANUFACTURER INGERSOLL RAND, MANUFACTURER REFERENCE 54462130 | QA | EA |  |  |  |  | akmal | R05 | 2021-07-15 15:25:23 | 2021-09-04 19:55:07
9903053561 | R1101 | HOSE | 0000 | TMP | TMP | GEN | TMP | HOSE: 70IN;COMPACTOR;DD-16;59219428 | HOSE, SIZE 70 IN LG, EQUIPMENT NAME VIBRATORY ROLLER COMPACTOR, EQUIPMENT TYPE/MODEL DD-16, MANUFACTURER INGERSOLL RAND, MANUFACTURER REFERENCE 59219428 | QA | EA |  |  |  |  | akmal | R05 | 2021-07-15 15:25:23 | 2021-08-29 22:56:02
9903053562 | R2230 | TUBE | 0000 | TMP | TMP | GEN | TMP | TUBE: FRONT DRI;VIBRATORY;DD-16;59227637 | TUBE, USAGE DESIGN FRONT DRIVE MOTOR, EQUIPMENT NAME VIBRATORY COMPACTOR, EQUIPMENT TYPE/MODEL DD-16, MANUFACTURER INGERSOLL RAND, MANUFACTURER REFERENCE 59227637 | QA1 | EA |  |  |  |  | akmal |  | 2021-07-15 15:25:23 | 2021-10-29 23:14:40
9903053563 | R2230 | TUBE | 0000 | TMP | TMP | GEN | TMP | TUBE: FRONT DRI;VIBRATORY;DD-16;59227629 | TUBE, USAGE DESIGN FRONT DRIVE MOTOR, EQUIPMENT NAME VIBRATORY COMPACTOR, EQUIPMENT TYPE/MODEL DD-16, MANUFACTURER INGERSOLL RAND, MANUFACTURER REFERENCE 59227629 | QA1 | EA |  |  |  |  | akmal |  | 2021-07-15 15:25:23 | 2021-10-29 23:14:23
9903053564 | R2230 | TUBE | 0000 | TMP | TMP | GEN | TMP | TUBE: FRONT DRI;VIBRATORY;DD-16;59227645 | TUBE, USAGE DESIGN FRONT DRIVE MOTOR, EQUIPMENT NAME VIBRATORY COMPACTOR, EQUIPMENT TYPE/MODEL DD-16, MANUFACTURER INGERSOLL RAND, MANUFACTURER REFERENCE 59227645 | QA1 | EA |  |  |  |  | akmal |  | 2021-07-15 15:25:23 | 2021-10-29 23:13:41
9903053565 | R1101 | HOSE | 0000 | TMP | TMP | GEN | TMP | HOSE: 32IN;COMPACTOR;DD-16;59219618 | HOSE, SIZE 32 IN LG, EQUIPMENT NAME VIBRATORY ROLLER COMPACTOR, EQUIPMENT TYPE/MODEL DD-16, MANUFACTURER INGERSOLL RAND, MANUFACTURER REFERENCE 59219618 | QA | EA |  |  |  |  | akmal | R05 | 2021-07-15 15:25:23 | 2021-08-30 14:56:48
9903053566 | R1101 | HOSE | 0000 | TMP | TMP | GEN | TMP | HOSE: 17.5IN;COMPACTOR;DD-16;54463328 | HOSE, SIZE 17.5 IN LG, EQUIPMENT NAME VIBRATORY ROLLER COMPACTOR, EQUIPMENT TYPE/MODEL DD-16, MANUFACTURER INGERSOLL RAND, MANUFACTURER REFERENCE 54463328 | QA | EA |  |  |  |  | akmal | R05 | 2021-07-15 15:25:23 | 2021-09-04 19:53:44
9903053567 | R1101 | HOSE | 0000 | TMP | TMP | GEN | TMP | HOSE: 77.5IN;COMPACTOR;DD-16;59219352 | HOSE, SIZE 77.5 IN LG, EQUIPMENT NAME VIBRATORY ROLLER COMPACTOR, EQUIPMENT TYPE/MODEL DD-16, MANUFACTURER INGERSOLL RAND, MANUFACTURER REFERENCE 59219352 | QA | EA |  |  |  |  | akmal | R05 | 2021-07-15 15:25:23 | 2021-08-29 22:58:07
9903053568 | R1101 | HOSE | 0000 | TMP | TMP | GEN | TMP | HOSE: 58IN;COMPACTOR;DD-16;54468574 | HOSE, SIZE 58 IN LG, EQUIPMENT NAME VIBRATORY ROLLER COMPACTOR, EQUIPMENT TYPE/MODEL DD-16, MANUFACTURER INGERSOLL RAND, MANUFACTURER REFERENCE 54468574 | QA | EA |  |  |  |  | akmal | R05 | 2021-07-15 15:25:23 | 2021-09-04 19:55:25
9903053569 | R2230 | TUBE | 0000 | TMP | TMP | GEN | TMP | TUBE: REAR DRIV;VIBRATORY;DD-16;59227678 | TUBE, USAGE DESIGN REAR DRIVE MOTOR, EQUIPMENT NAME VIBRATORY COMPACTOR, EQUIPMENT TYPE/MODEL DD-16, MANUFACTURER INGERSOLL RAND, MANUFACTURER REFERENCE 59227678 | QA1 | EA |  |  |  |  | akmal |  | 2021-07-15 15:25:23 | 2021-10-29 23:12:45
9903053570 | R2230 | TUBE | 0000 | TMP | TMP | GEN | TMP | TUBE: REAR DRIV;VIBRATORY;DD-16;59227686 | TUBE, USAGE DESIGN REAR DRIVE MOTOR, EQUIPMENT NAME VIBRATORY COMPACTOR, EQUIPMENT TYPE/MODEL DD-16, MANUFACTURER INGERSOLL RAND, MANUFACTURER REFERENCE 59227686 | QA1 | EA |  |  |  |  | akmal |  | 2021-07-15 15:25:23 | 2021-10-29 23:12:33
9903053571 | R2230 | TUBE | 0000 | TMP | TMP | GEN | TMP | TUBE: REAR VIBR;VIBRATORY;DD-16;59227710 | TUBE, USAGE DESIGN REAR VIBRATION MOTOR, EQUIPMENT NAME VIBRATORY COMPACTOR, EQUIPMENT TYPE/MODEL DD-16, MANUFACTURER INGERSOLL RAND, MANUFACTURER REFERENCE 59227710 | QA1 | EA |  |  |  |  | akmal |  | 2021-07-15 15:25:23 | 2021-10-29 23:11:53
9903053572 | R2230 | TUBE | 0000 | TMP | TMP | GEN | TMP | TUBE: REAR VIBR;VIBRATORY;DD-16;59227694 | TUBE, USAGE DESIGN REAR VIBRATION MOTOR, EQUIPMENT NAME VIBRATORY COMPACTOR, EQUIPMENT TYPE/MODEL DD-16, MANUFACTURER INGERSOLL RAND, MANUFACTURER REFERENCE 59227694 | QA1 | EA |  |  |  |  | akmal |  | 2021-07-15 15:25:23 | 2021-10-29 23:11:12
9903053573 | R1101 | HOSE | 0000 | TMP | TMP | GEN | TMP | HOSE: 15IN;COMPACTOR;DD-16;59219436 | HOSE, SIZE 15 IN LG, EQUIPMENT NAME VIBRATORY ROLLER COMPACTOR, EQUIPMENT TYPE/MODEL DD-16, MANUFACTURER INGERSOLL RAND, MANUFACTURER REFERENCE 59219436 | QA | EA |  |  |  |  | akmal | R05 | 2021-07-15 15:25:23 | 2021-08-29 12:51:49
9903053574 | R1101 | HOSE | 0000 | TMP | TMP | GEN | TMP | HOSE: 18IN;COMPACTOR;DD-16;59219493 | HOSE, SIZE 18 IN LG, EQUIPMENT NAME VIBRATORY ROLLER COMPACTOR, EQUIPMENT TYPE/MODEL DD-16, MANUFACTURER INGERSOLL RAND, MANUFACTURER REFERENCE 59219493 | QA | EA |  |  |  |  | akmal | R05 | 2021-07-15 15:25:23 | 2021-08-29 12:52:11
9903053575 | R1101 | HOSE | 0000 | TMP | TMP | GEN | TMP | HOSE: 58IN;COMPACTOR;DD-16;54462148 | HOSE, SIZE 58 IN LG, EQUIPMENT NAME VIBRATORY ROLLER COMPACTOR, EQUIPMENT TYPE/MODEL DD-16, MANUFACTURER INGERSOLL RAND, MANUFACTURER REFERENCE 54462148 | QA | EA |  |  |  |  | akmal | R05 | 2021-07-15 15:25:23 | 2021-09-04 19:55:14
9903053576 | R1101 | HOSE | 0000 | TMP | TMP | GEN | TMP | HOSE: 37IN;COMPACTOR;DD-16;54463344 | HOSE, SIZE 37 IN LG, EQUIPMENT NAME VIBRATORY ROLLER COMPACTOR, EQUIPMENT TYPE/MODEL DD-16, MANUFACTURER INGERSOLL RAND, MANUFACTURER REFERENCE 54463344 | QA | EA |  |  |  |  | akmal | R05 | 2021-07-15 15:25:23 | 2021-09-04 19:54:52
9903053577 | R1201 | KIT | 0000 | TMP | TMP | GEN | TMP | KIT: SEAL | KIT, TYPE SEAL, APPLICATION DRIVE MOTOR, EQUIPMENT NAME VIBRATORY COMPACTOR, EQUIPMENT TYPE/MODEL DD-16, MANUFACTURER INGERSOLL RAND, MANUFACTURER REFERENCE 54505383 | CAT | SET |  |  |  |  | akmal |  | 2021-07-15 15:25:23 | 2021-09-14 13:09:39
9903053583 | R1201 | KIT | 0000 | TMP | TMP | GEN | TMP | KIT: | KIT, TYPE SERVICE SEAL STEERING CYLINDER, EQUIPMENT NAME VIBRATORY COMPACTOR, EQUIPMENT TYPE/MODEL DD-16, MANUFACTURER INGERSOLL RAND, MANUFACTURER REFERENCE 54505888 | CAT | SET |  |  |  |  | akmal |  | 2021-07-15 15:25:23 | 2021-09-14 13:05:25
9903053584 | R1532 | PIPE | 0000 | TMP | TMP | GEN | TMP | PIPE: EXH;COMPACTOR;DD16;59258806 | PIPE, USAGE DESIGN EXHAUST, EQUIPMENT NAME VIBRATORY COMPACTOR, EQUIPMENT TYPE/MODEL DD-16, MANUFACTURER INGERSOLL RAND, MANUFACTURER REFERENCE 59258806 | QA | EA |  |  |  |  | akmal |  | 2021-07-15 15:25:23 | 2021-08-10 09:11:57
9903053585 | R0605 | COUPLING | 0000 | TMP | TMP | GEN | TMP | COUPLING: | COUPLING, EQUIPMENT NAME VIBRATORY COMPACTOR, EQUIPMENT TYPE/MODEL DD-16, MANUFACTURER INGERSOLL RAND, MANUFACTURER REFERENCE 59259986 | CAT | EA |  |  |  |  | akmal |  | 2021-07-15 15:25:23 | 2021-08-29 22:25:54
9903053586 | R0165 | BELT | 0000 | TMP | TMP | GEN | TMP | BELT: | BELT, TYPE SEAT, USAGE DESIGN ROPS INSTALLATION, EQUIPMENT NAME VIBRATORY COMPACTOR, EQUIPMENT TYPE/MODEL DD-16, MANUFACTURER INGERSOLL RAND, MANUFACTURER REFERENCE 59227561 | CAT | EA |  |  |  |  | akmal |  | 2021-07-15 15:25:23 | 2021-08-08 14:52:23
9903053587 | R1744 | RING,RETAINING | 0000 | TMP | TMP | GEN | TMP | RING,RETAINING: COMPACTOR;DD-16;54509559 | RING: RETAINING, EQUIPMENT NAME VIBRATORY COMPACTOR, EQUIPMENT TYPE/MODEL DD-16, MANUFACTURER INGERSOLL RAND, MANUFACTURER REFERENCE 54509559 | QA | EA |  |  |  |  | akmal | R05 | 2021-07-15 15:25:23 | 2021-09-12 15:23:14
9903053588 | R1744 | RING,RETAINING | 0000 | TMP | TMP | GEN | TMP | RING,RETAINING: COMPACTOR;DD-16;54509567 | RING: RETAINING, EQUIPMENT NAME VIBRATORY COMPACTOR, EQUIPMENT TYPE/MODEL DD-16, MANUFACTURER INGERSOLL RAND, MANUFACTURER REFERENCE 54509567 | QA | EA |  |  |  |  | akmal | R05 | 2021-07-15 15:25:23 | 2021-09-08 13:13:02
9903053589 | R1826 | SEAL | 0000 | TMP | TMP | GEN | TMP | SEAL: VIBRATOR;DD-16 | SEAL, TYPE RING ROTARY, USAGE DESIGN SHAFT, EQUIPMENT NAME VIBRATORY COMPACTOR, EQUIPMENT TYPE/MODEL DD-16, MANUFACTURER INGERSOLL RAND, MANUFACTURER REFERENCE 54509575 | CAT | EA |  |  |  |  | akmal |  | 2021-07-15 15:25:23 | 2021-09-14 11:52:29
9903053590 | R1201 | KIT | 0000 | TMP | TMP | GEN | TMP | KIT: | KIT, TYPE DECAL, EQUIPMENT NAME VIBRATORY COMPACTOR, EQUIPMENT TYPE/MODEL DD-16, MANUFACTURER INGERSOLL RAND, MANUFACTURER REFERENCE 59260992 | CAT | SET |  |  |  |  | akmal |  | 2021-07-15 15:25:23 | 2021-09-14 13:07:55
9903053591 | R1834 | SEAT | 0000 | TMP | TMP | GEN | TMP | SEAT: | SEAT, TYPE SWITCH, EQUIPMENT NAME VIBRATORY COMPACTOR, EQUIPMENT TYPE/MODEL DD-16, MANUFACTURER INGERSOLL RAND, MANUFACTURER REFERENCE 59142174 | CAT | EA |  |  |  |  | akmal |  | 2021-07-15 15:25:23 | 2021-08-08 01:07:53
9903053592 | R0019 | ADAPTER | 0000 | TMP | TMP | GEN | TMP | ADAPTER: VIB COMPACTOR;DD-16;95365078 | ADAPTER, EQUIPMENT NAME VIBRATORY COMPACTOR, EQUIPMENT TYPE/MODEL DD-16, MANUFACTURER INGERSOLL RAND, MANUFACTURER REFERENCE 95371258 | QA1 | EA |  |  |  |  | akmal |  | 2021-07-15 15:25:23 | 2021-10-31 08:04:30
9903053593 | R0019 | ADAPTER | 0000 | TMP | TMP | GEN | TMP | ADAPTER: VIB COMPACTOR;DD-16;95866687 | ADAPTER, EQUIPMENT NAME VIBRATORY COMPACTOR, EQUIPMENT TYPE/MODEL DD-16, MANUFACTURER INGERSOLL RAND, MANUFACTURER REFERENCE 95866687 | QA1 | EA |  |  |  |  | akmal |  | 2021-07-15 15:25:23 | 2021-10-31 08:04:26
9903053594 | R1624 | PUMP | 0000 | TMP | TMP | GEN | TMP | PUMP: STEERING;COMPACTOR;DD-16;59184689 | PUMP, TYPE STEERING ORBITAL, EQUIPMENT NAME VIBRATORY COMPACTOR, EQUIPMENT TYPE/MODEL DD-16, MANUFACTURER INGERSOLL RAND, MANUFACTURER REFERENCE 59184689 | QA | SET |  |  |  |  | akmal |  | 2021-07-15 15:25:23 | 2021-10-05 08:55:52
9903053595 | R1560 | PLUG | 0000 | TMP | TMP | GEN | TMP | PLUG: | PLUG, TYPE WATERTANK, USAGE DESIGN OPERATION PLATFORM INSTALATION, EQUIPMENT NAME VIBRATORY COMPACTOR, EQUIPMENT TYPE/MODEL DD-16, MANUFACTURER INGERSOLL RAND, MANUFACTURER REFERENCE 54494042 | CAT | EA |  |  |  |  | akmal |  | 2021-07-15 15:25:23 | 2021-08-08 01:04:09
9903053596 | R1201 | KIT | 0000 | TMP | TMP | GEN | TMP | KIT: SEAL | KIT, TYPE SEAL, EQUIPMENT NAME VIBRATORY COMPACTOR, EQUIPMENT TYPE/MODEL DD-16, MANUFACTURER INGERSOLL RAND, MANUFACTURER REFERENCE 54507231 | CAT | SET |  |  |  |  | akmal |  | 2021-07-15 15:25:23 | 2021-09-14 13:06:40
9903053597 | R0151 | BEARING | 0000 | TMP | TMP | GEN | TMP | BEARING: CARRIER;COMPACTOR;DD-16 | BEARING, TYPE CARRIER, USAGE DESIGN FRONT DRUM ASSEMBLY, EQUIPMENT NAME VIBRATORY COMPACTOR, EQUIPMENT TYPE/MODEL DD-16, MANUFACTURER INGERSOLL RAND, MANUFACTURER REFERENCE 59211615 | CAT | EA |  |  |  |  | akmal |  | 2021-07-15 15:25:23 | 2021-11-04 21:16:27
9903053598 | R0151 | BEARING | 0000 | TMP | TMP | GEN | TMP | BEARING: ECC;COMPACTOR;DD-16;59211623 | BEARING, TYPE ECCENTRIC, USAGE DESIGN DRUM, EQUIPMENT NAME VIBRATORY COMPACTOR, EQUIPMENT TYPE/MODEL DD-16, MANUFACTURER INGERSOLL RAND, MANUFACTURER REFERENCE 59211623 | QA | EA |  |  |  |  | akmal | R06 | 2021-07-15 15:25:23 | 2021-09-06 17:10:16
9903053599 | R0019 | ADAPTER | 0000 | TMP | TMP | GEN | TMP | ADAPTER: VIB COMPACTOR;DD-16;95365078 | ADAPTER, EQUIPMENT NAME VIBRATORY COMPACTOR, EQUIPMENT TYPE/MODEL DD-16, MANUFACTURER INGERSOLL RAND, MANUFACTURER REFERENCE 95365078 | QA1 | EA |  |  |  |  | akmal |  | 2021-07-15 15:25:23 | 2021-10-31 08:04:20
9903053600 | R0019 | ADAPTER | 0000 | TMP | TMP | GEN | TMP | ADAPTER: VIB COMPACTOR;DD-16;95990792 | ADAPTER, EQUIPMENT NAME VIBRATORY COMPACTOR, EQUIPMENT TYPE/MODEL DD-16, MANUFACTURER INGERSOLL RAND, MANUFACTURER REFERENCE 95990792 | QA1 | EA |  |  |  |  | akmal |  | 2021-07-15 15:25:23 | 2021-10-31 08:04:15
9903053601 | R0019 | ADAPTER | 0000 | TMP | TMP | GEN | TMP | ADAPTER: VIB COMPACTOR;DD-16;59922534 | ADAPTER, EQUIPMENT NAME VIBRATORY COMPACTOR, EQUIPMENT TYPE/MODEL DD-16, MANUFACTURER INGERSOLL RAND, MANUFACTURER REFERENCE 59922534 | QA1 | EA |  |  |  |  | akmal |  | 2021-07-15 15:25:23 | 2021-10-31 08:04:07
9903053602 | R0019 | ADAPTER | 0000 | TMP | TMP | GEN | TMP | ADAPTER: VIB COMPACTOR;DD-16;95356903 | ADAPTER, EQUIPMENT NAME VIBRATORY COMPACTOR, EQUIPMENT TYPE/MODEL DD-16, MANUFACTURER INGERSOLL RAND, MANUFACTURER REFERENCE 95356903 | QA1 | EA |  |  |  |  | syaiful |  | 2021-07-15 15:25:23 | 2021-10-31 08:02:26
9903053603 | R0019 | ADAPTER | 0000 | TMP | TMP | GEN | TMP | ADAPTER: VIB COMPACTOR;DD-16;95341665 | ADAPTER, EQUIPMENT NAME VIBRATORY COMPACTOR, EQUIPMENT TYPE/MODEL DD-16, MANUFACTURER INGERSOLL RAND, MANUFACTURER REFERENCE 95341665 | QA1 | EA |  |  |  |  | syaiful |  | 2021-07-15 15:25:23 | 2021-10-31 07:59:41
9903053604 | R1443 | O-RING | 5331 | Stock | K85 | GEN | TMP | O-RING: VIB COMPAC;DD-16;95026498 | O-RING, TYPE FRONT DRUM, EQUIPMENT NAME VIBRATORY COMPACTOR, EQUIPMENT TYPE/MODEL DD-16, MANUFACTURER INGERSOLL RAND, MANUFACTURER REFERENCE 95026498 | QA | EA |  |  |  |  | syaiful | R06 | 2021-07-15 15:25:23 | 2021-10-07 16:49:37
9903053605 | R1018 | GUARD | 0000 | TMP | TMP | GEN | TMP | GUARD: | GUARD, TYPE WRAP HOSE, USAGE DESIGN DRUM, EQUIPMENT NAME VIBRATORY ROLLER COMPACTOR, EQUIPMENT TYPE/MODEL DD-16, MANUFACTURER INGERSOLL RAND, MANUFACTURER REFERENCE 59258376 | CAT | EA |  |  |  |  | dzikri |  | 2021-07-15 15:25:23 | 2021-09-15 17:43:29
9903053606 |  |  |  | Stock | K59 | GEN |  |  |  | RAW | SET |  |  |  |  | admin |  | 2021-07-15 15:25:23 | 2021-07-15 15:25:23
9903053763 | R1114 | HOUSING | 0000 | TMP | TMP | GEN | TMP | HOUSING: | HOUSING, TYPE INLET PLATE, EQUIPMENT NAME ROTARY SCREW AIR COMPRESSOR, EQUIPMENT TYPE/MODEL ES-8-20XH-380, MANUFACTURER SULLAIR, MANUFACTURER REFERENCE 02250055-933 | CAT | SET |  |  |  |  | syaiful |  | 2021-07-15 15:25:23 | 2021-08-24 22:02:34
9903053764 | R1201 | KIT | 0000 | TMP | TMP | GEN | TMP | KIT: REPLACE;COIL;COMPR;250028-809 | KIT, TYPE REPLACEMENT, APPLICATION COIL, EQUIPMENT NAME ROTARY SCREW AIR COMPRESSOR, EQUIPMENT TYPE/MODEL ES-8-20XH-380, MANUFACTURER SULLAIR, MANUFACTURER REFERENCE 250028-809 | QA | SET |  |  |  |  | syaiful | R07 | 2021-07-15 15:25:23 | 2021-09-04 00:01:54
9903053765 | R1201 | KIT | 0000 | TMP | TMP | GEN | TMP | KIT: REPAIR;BLOWDOWN;COMPR;250031-772 | KIT, TYPE REPAIR, APPLICATION BLOWDOWN VALVE, EQUIPMENT NAME ROTARY SCREW AIR COMPRESSOR, EQUIPMENT TYPE/MODEL ES-8-20XH-380, MANUFACTURER SULLAIR, MANUFACTURER REFERENCE 250031-772 | QA | SET |  |  |  |  | syaiful | R07 | 2021-07-15 15:25:23 | 2021-09-04 00:05:42
9903053766 | R0374 | CAP | 0000 | TMP | TMP | GEN | TMP | CAP: SEPAR;COMPR;ES-8-20XH;250035-590 | CAP, TYPE SEPARATOR, EQUIPMENT NAME ROTARY SCREW AIR COMPRESSOR, EQUIPMENT TYPE/MODEL ES-8-20XH-380, MANUFACTURER SULLAIR, MANUFACTURER REFERENCE 250035-590 | QA1 | EA |  |  |  |  | akmal |  | 2021-07-15 15:25:23 | 2021-10-29 13:40:49
9903053767 |  |  |  | Stock | K42 | GEN |  |  |  | RAW | EA |  |  |  |  | admin |  | 2021-07-15 15:25:23 | 2021-07-15 15:25:23
9903053768 | R1325 | MATERIAL | 0000 | TMP | TMP | GEN | TMP | MATERIAL: GASKET;8X1000X1500MM;EPDM | MATERIAL, TYPE GASKET, COMPOSITION EPDM, SIZE 8MM THK X 1000MM W X 1500MM LG | QA | EA |  |  |  |  | jayadi |  | 2021-07-15 15:25:23 | 2021-09-05 20:14:15
9903053769 |  |  |  | Stock | K85 | GEN |  |  |  | RAW | EA |  |  |  |  | admin |  | 2021-07-15 15:25:23 | 2021-07-15 15:25:23
9903053770 | R2273 | VALVE,DIAPHRAGM | 0000 | TMP | TMP | GEN | TMP | VALVE,DIAPH: 1-1/4IN;SAR-125;250029-788 | VALVE: DIAPHRAGM, SIZE 1-1/4 IN, EQUIPMENT NAME REGENERATIVE DRYER, EQUIPMENT TYPE/MODEL SAR-125, MANUFACTURER SULLAIR, MANUFACTURER REFERENCE 250029-788 | QA | EA |  |  |  |  | syaiful |  | 2021-07-15 15:25:23 | 2021-08-17 11:39:05
9903053771 |  |  |  | Stock | K31 | GEN |  |  |  | RAW | EA |  |  |  |  | admin |  | 2021-07-15 15:25:23 | 2021-07-15 15:25:23
9903053772 | R0875 | FILTER,AIR | 0000 | TMP | TMP | GEN | TMP | FILTER,AIR: DRYER;SAR-125;02250153-304 | FILTER: AIR, ELEMENT MATERIAL CELLULOSE, EQUIPMENT NAME REGENERATIVE DRYER, EQUIPMENT TYPE/MODEL SAR-125, MANUFACTURER SULLAIR, MANUFACTURER REFERENCE 02250153-304 | QA | EA |  |  |  |  | syaiful |  | 2021-07-15 15:25:23 | 2021-10-07 13:26:09
9903053773 |  |  |  | Stock | K59 | GEN |  |  |  | RAW | EA |  |  |  |  | admin |  | 2021-07-15 15:25:23 | 2021-07-15 15:25:23
9903053774 |  |  |  | Stock | K59 | GEN |  |  |  | RAW | EA |  |  |  |  | admin |  | 2021-07-15 15:25:23 | 2021-07-15 15:25:23
9903053781 |  |  |  | Stock | K58 | GEN |  |  |  | RAW | EA |  |  |  |  | admin |  | 2021-07-15 15:25:23 | 2021-07-15 15:25:23
9903053853 | R0442 | CHEMICAL | 0000 | Stock | K89 | GEN | TMP | CHEMICAL: SODIUM SULFATE ANHIDR;500G/BT | CHEMICAL, TYPE SODIUM SULFATE (NATRIUM SULFAT) ANHIDROUS, FORM GRANUL, CONTAINER BOTTLE OF 500 G, CAS NUMBER 7757-82-6, APPLICATION FOR ORGANIC TRACE ANALYSIS | QA | BT |  |  |  |  | bursah | R07 | 2021-07-15 15:25:23 | 2021-10-17 14:23:07
9903053854 | R0467 | CLAMP | 0000 | Stock | TMP | GEN | TMP | CLAMP: CABLE TRAY COVER;600X110MM;SS316 | CLAMP, TYPE CABLE TRAY COVER, SIZE/CAPACITY 600MM W X 110MM H, MATERIAL STAINLESS STEEL 316, SPECIAL FEATURES C/W CHANNEL 40X15X2X600MM-SS314, SPECIAL FEATURES BOLT M8 X 30MM-SS316, SPRING & FLAT WASHER | QA | AY |  |  |  |  | jayadi |  | 2021-07-15 15:25:23 | 2021-10-28 10:13:50
9903053857 |  |  |  | Stock | K85 | GEN |  |  |  | RAW | SET |  |  |  |  | admin |  | 2021-07-15 15:25:23 | 2021-07-15 15:25:23
9903053868 |  |  |  | Stock | K67 | GEN |  |  |  | RAW | UN |  |  |  |  | admin |  | 2021-07-15 15:25:23 | 2021-07-15 15:25:23
9903053869 |  |  |  | Stock | K86 | GEN |  |  |  | RAW | L |  |  |  |  | admin |  | 2021-07-15 15:25:23 | 2021-07-15 15:25:23
9903053870 |  |  |  | Stock | K86 | GEN |  |  |  | RAW | L |  |  |  |  | admin |  | 2021-07-15 15:25:23 | 2021-07-15 15:25:23
9903053871 |  |  |  | Stock | K86 | GEN |  |  |  | RAW | L |  |  |  |  | admin |  | 2021-07-15 15:25:23 | 2021-07-15 15:25:23
9903053872 |  |  |  | Stock | K86 | GEN |  |  |  | RAW | L |  |  |  |  | admin |  | 2021-07-15 15:25:23 | 2021-07-15 15:25:23
9903053875 |  |  |  | Stock | K92 | GEN |  |  |  | RAW | EA |  |  |  |  | admin |  | 2021-07-15 15:25:23 | 2021-07-15 15:25:23
9903053876 | R1034 | HANDLE | 0000 | TMP | TMP | GEN | TMP | HANDLE: FORKLIFT;MRT-1850;MA608960 | HANDLE, EQUIPMENT NAME TELESCOPIC FORKLIFT, EQUIPMENT TYPE/MODEL MRT-1850, EQUIPMENT SERIAL NUMBER 751906, MANUFACTURER MANITOU, MANUFACTURER REFERENCE MA608960 | QA | EA |  |  |  |  | akmal |  | 2021-07-15 15:25:23 | 2021-10-22 14:07:09
9903053877 |  |  |  | Stock | K59 | GEN |  |  |  | RAW | EA |  |  |  |  | admin |  | 2021-07-15 15:25:23 | 2021-07-15 15:25:23
9903054053 |  |  |  | Stock | K67 | GEN |  |  |  | RAW | EA |  |  |  |  | admin |  | 2021-07-15 15:25:23 | 2021-07-15 15:25:23
9903054054 | R2213 | TRAY,CABLE | 0000 | Stock | K68 | GEN | TMP | TRAY,CABLE: LADDER;150X100X6000MM;GALV | TRAY: CABLE, TYPE LADDER, SIZE 150MM W X 100MM H X 6M LG, MATERIAL STEEL, FINISH HOT DIP GALVANIZED, STANDARDS NEMA 20C, ADDITIONAL ITEMS C/W COVER, COVER CLAMP, BOLT, NUT, RING WASHER, CLAMP AND JOINT LADDER | QA | LE |  |  |  |  | jayadi |  | 2021-07-15 15:25:23 | 2021-10-27 19:55:57
9903054055 | R0803 | ELBOW,TRAY | 0000 | Stock | K68 | GEN | TMP | ELBOW,TRAY: OUT RISER;90D;150X100MM;GALV | ELBOW: TRAY, TYPE OUTSIDE RISER, SIZE 150MM W X 100MM H, DEGREE 90, MATERIAL GALVANIZED STEEL, STANDARDS NEMA 20C, ADDITIONAL ITEMS C/W COVER, COVER CLAMP, BOLT, NUT, RING WASHER AND JOINT LADDER | QA | EA |  |  |  |  | jayadi |  | 2021-07-15 15:25:23 | 2021-10-27 20:21:25
9903054056 | R0803 | ELBOW,TRAY | 0000 | Stock | K68 | GEN | TMP | ELBOW,TRAY: IN RISER;90D;150X100MM;GALV | ELBOW: TRAY, TYPE INSIDE RISER, SIZE 150MM W X 100MM H, DEGREE 90, MATERIAL GALVANIZED STEEL, STANDARDS NEMA 20C, ADDITIONAL ITEMS C/W COVER, COVER CLAMP, BOLT, NUT, RING WASHER AND JOINT LADDER | QA | EA |  |  |  |  | jayadi |  | 2021-07-15 15:25:23 | 2021-10-27 20:19:27
9903054057 | R0803 | ELBOW,TRAY | 0000 | Stock | K68 | GEN | TMP | ELBOW,TRAY: HORIZONT;90D;150X100MM;GALV | ELBOW: TRAY, TYPE HORIZONTAL, SIZE 150MM W X 100MM H, DEGREE 90, MATERIAL GALVANIZED STEEL, STANDARDS NEMA 20C, ADDITIONAL ITEMS C/W COVER, COVER CLAMP, BOLT, NUT, RING WASHER AND JOINT LADDER | QA | EA |  |  |  |  | jayadi |  | 2021-07-15 15:25:23 | 2021-10-27 20:23:08
9903054058 |  |  |  | Stock | K67 | GEN |  |  |  | RAW | UN |  |  |  |  | admin |  | 2021-07-15 15:25:23 | 2021-07-15 15:25:23
9903054059 |  |  |  | Stock | K67 | GEN |  |  |  | RAW | UN |  |  |  |  | admin |  | 2021-07-15 15:25:23 | 2021-07-15 15:25:23
9903054060 |  |  |  | Stock | K67 | GEN |  |  |  | RAW | UN |  |  |  |  | admin |  | 2021-07-15 15:25:23 | 2021-07-15 15:25:23
9903054061 |  |  |  | Stock | K67 | GEN |  |  |  | RAW | UN |  |  |  |  | admin |  | 2021-07-15 15:25:23 | 2021-07-15 15:25:23
9903054062 |  |  |  | Stock | K67 | GEN |  |  |  | RAW | UN |  |  |  |  | admin |  | 2021-07-15 15:25:23 | 2021-07-15 15:25:23
9903054080 |  |  |  | Stock | K67 | GEN |  |  |  | RAW | UN |  |  |  |  | admin |  | 2021-07-15 15:25:23 | 2021-07-15 15:25:23
9903054081 |  |  |  | Stock | K67 | GEN |  |  |  | RAW | UN |  |  |  |  | admin |  | 2021-07-15 15:25:23 | 2021-07-15 15:25:23
9903054082 |  |  |  | Stock | K67 | GEN |  |  |  | RAW | UN |  |  |  |  | admin |  | 2021-07-15 15:25:23 | 2021-07-15 15:25:23
9903054083 |  |  |  | Stock | K67 | GEN |  |  |  | RAW | UN |  |  |  |  | admin |  | 2021-07-15 15:25:23 | 2021-07-15 15:25:23
9903054084 |  |  |  | Stock | K67 | GEN |  |  |  | RAW | UN |  |  |  |  | admin |  | 2021-07-15 15:25:23 | 2021-07-15 15:25:23
9903054085 |  |  |  | Stock | K68 | GEN |  |  |  | RAW | RL |  |  |  |  | admin |  | 2021-07-15 15:25:23 | 2021-07-15 15:25:23
9903054086 |  |  |  | Stock | K67 | GEN |  |  |  | RAW | UN |  |  |  |  | admin |  | 2021-07-15 15:25:23 | 2021-07-15 15:25:23
9903054108 | R0165 | BELT | 0000 | TMP | TMP | GEN | TMP | BELT: | BELT, TYPE BLOWER, USAGE DESIGN ENGINE DEUTZ F3L912, EQUIPMENT NAME WELDING MACHINE, EQUIPMENT TYPE/MODEL BIG BLUE 500DX, MANUFACTURER MILLER ELECTRIC, MANUFACTURER REFERENCE 064-690 | CAT | EA |  |  |  |  | syaiful |  | 2021-07-15 15:25:23 | 2021-09-06 22:28:43
9903054110 | R0838 | EXTINGUISHER | 0000 | Stock | K96 | GEN | TMP | EXTINGUISHER: FIRE;DRY;1LB;ABC;SP;W/BKT | EXTINGUISHER, USE FIRE, TYPE DRY CHEMICAL, CAPACITY 1 LB, RATING ABC, STYLE HANDHELD FOR VEHICLE, WORKING SYSTEM STORED PRESSURE, STANDARDS NFPA/UL LISTED, DOT, USCG APPROVED, SPECIAL FEATURES C/W BRACKET | QA | UN |  |  |  |  | jayadi |  | 2021-07-15 15:25:23 | 2021-09-26 22:55:59
9903054111 | R0838 | EXTINGUISHER | 0000 | Stock | K96 | GEN | TMP | EXTINGUISHER: FIRE;DRY;2LB;ABC;SP;W/BKT | EXTINGUISHER, USE FIRE, TYPE DRY CHEMICAL, CAPACITY 2 LB, RATING ABC, STYLE HANDHELD FOR VEHICLE, WORKING SYSTEM STORED PRESSURE, STANDARDS NFPA/UL LISTED, DOT, USCG APPROVED, SPECIAL FEATURES C/W BRACKET | QA | UN |  |  |  |  | jayadi |  | 2021-07-15 15:25:23 | 2021-09-26 22:59:13
9903054112 | R0943 | GASKET | 0000 | TMP | TMP | GEN | TMP | GASKET: RD;469X630X5MM;PTFE | GASKET, SIZE 469MM ID X 630MM OD X 5MM THK, MATERIAL PTFE, SHAPE ROUND | QA | EA |  |  |  |  | akmal | R05 | 2021-07-15 15:25:23 | 2021-09-03 15:38:00
9903054206 |  |  |  | Stock | K81 | GEN |  |  |  | RAW | EA |  |  |  |  | admin |  | 2021-07-15 15:25:23 | 2021-07-15 15:25:23
9903054207 | R0671 | CYLINDER | 0000 | TMP | TMP | GEN | TMP | CYLINDER: | CYLINDER, TYPE WHEEL ASSEMBLY, SIZE 1-1/8 IN BORE X 3/8 IN STROKE, EQUIPMENT NAME FORKLIFT, EQUIPMENT TYPE/MODEL 60-6FDN-3, EQUIPMENT SERIAL NUMBER 10347, MANUFACTURER TOYOTA, MANUFACTURER REFERENCE 4715-10 | CAT | EA |  |  |  |  | akmal |  | 2021-07-15 15:25:23 | 2021-09-15 10:53:13
9903054208 | R0671 | CYLINDER | 0000 | TMP | TMP | GEN | TMP | CYLINDER: | CYLINDER, TYPE O/H KIT WHEEL, SIZE 1-1/8 IN BORE X 3/8 IN STROKE, EQUIPMENT NAME FORKLIFT, EQUIPMENT TYPE/MODEL 60-6FDN-3, EQUIPMENT SERIAL NUMBER 10347, MANUFACTURER TOYOTA, MANUFACTURER REFERENCE 4715-10K | CAT | EA |  |  |  |  | akmal |  | 2021-07-15 15:25:23 | 2021-09-15 14:13:58
9903054211 | R0671 | CYLINDER | 0000 | TMP | TMP | GEN | TMP | CYLINDER: | CYLINDER, SIZE 1-1/8 IN BORE X 3 IN STROKE, SPECIAL FEATURES ASSEMBLY, USAGE DESIGN BRAKE MASTER, EQUIPMENT NAME FORKLIFT, EQUIPMENT TYPE/MODEL 60-6FDN-3, EQUIPMENT SERIAL NUMBER 10347, MANUFACTURER TOYOTA, MANUFACTURER REFERENCE 4702-01 | CAT | EA |  |  |  |  | akmal |  | 2021-07-15 15:25:23 | 2021-09-15 14:21:08
9903054212 | R0346 | CABLE | 0000 | TMP | TMP | GEN | TMP | CABLE: | CABLE, TYPE CONTROL ASSEMBLY, SIZE 1524MM L, MATERIAL PLASTIC COVER, STRUCTURE CS, SPECIAL FEATURES THROTTLE, USAGE DESIGN PARKING BRAKE, EQUIPMENT NAME FORKLIFT, EQUIPMENT TYPE/MODEL 60-6FDN-3, EQUIPMENT SERIAL NUMBER 10347, MANUFACTURER TOYOTA, MANUFACTURER REFERENCE 4601-24 | CAT | EA |  |  |  |  | akmal |  | 2021-07-15 15:25:23 | 2021-09-15 14:10:44
9903054213 | R1254 | LEVER | 0000 | TMP | TMP | GEN | TMP | LEVER: | LEVER, SIZE 10 IN LG, MATERIAL CARBON STEEL, USAGE DESIGN PARKING BRAKE, EQUIPMENT NAME FORKLIFT, EQUIPMENT TYPE/MODEL 60-6FDN-3, EQUIPMENT SERIAL NUMBER 10347, MANUFACTURER TOYOTA, MANUFACTURER REFERENCE 4601-07 | CAT | EA |  |  |  |  | akmal |  | 2021-07-15 15:25:23 | 2021-09-15 14:59:34
9903054214 | R1830 | SEAL,OIL | 0000 | TMP | TMP | GEN | TMP | SEAL,OIL: FR AXLE HUB;FORKLIFT;60-6FDN-3 | SEAL: OIL, INSIDE DIAMETER 63MM, OUTSIDE DIAMETER 76MM, WIDTH 10MM, SEAL MATERIAL NBR, USAGE DESIGN FRONT AXLE HUB, EQUIPMENT NAME FORKLIFT, EQUIPMENT TYPE/MODEL 60-6FDN-3, EQUIPMENT SERIAL NUMBER 10347, MANUFACTURER TOYOTA, MANUFACTURER REFERENCE 4201-41A | QA | EA |  |  |  |  | akmal | R07 | 2021-07-15 15:25:23 | 2021-11-07 11:37:28
9903054216 | R0943 | GASKET | 0000 | TMP | TMP | GEN | TMP | GASKET: RD;496X706X5MM;PTFE | GASKET, SIZE 496MM ID X 706MM OD X 5MM THK, MATERIAL PTFE, SHAPE ROUND | QA | EA |  |  |  |  | akmal | R05 | 2021-07-15 15:25:23 | 2021-09-03 15:37:53
9903054219 |  |  |  | Stock | K67 | GEN |  |  |  | RAW | EA |  |  |  |  | admin |  | 2021-07-15 15:25:23 | 2021-07-15 15:25:23
9903054220 |  |  |  | Stock | K67 | GEN |  |  |  | RAW | EA |  |  |  |  | admin |  | 2021-07-15 15:25:23 | 2021-07-15 15:25:23
9903054258 |  |  |  | Stock | K74 | GEN |  |  |  | RAW | EA |  |  |  |  | admin |  | 2021-07-15 15:25:23 | 2021-07-15 15:25:23
9903054262 |  |  |  | Stock | K86 | GEN |  |  |  | RAW | L |  |  |  |  | admin |  | 2021-07-15 15:25:23 | 2021-07-15 15:25:23
9903054277 | R0442 | CHEMICAL | 0000 | Stock | K89 | GEN | TMP | CHEMICAL: PH STORAGE SOLUTION;250ML/BT | CHEMICAL, TYPE PH STORAGE SOLUTION, FORM LIQUID, CONTAINER BOTTLE OF 250 ML, APPLICATION FOR PH GLASS ELECTRODES WITH KCL 3 MOL/L AS ELECTROLYTE | QA | BT |  |  |  |  | bursah | R07 | 2021-07-15 15:25:23 | 2021-10-18 10:23:36
9903054282 | 28335 | O-LET,PIPE | 4730 | TMP | TMP | GEN | TMP | O-LET: ELBOLET;18X2IN;3000;A105;BLK;FNPT | O-LET: PIPE, TYPE ELBOLET, RUN PIPE SIZE 18 IN, OUTLET SIZE 2 IN, RATING 3000 PSI, CONNECTION FEMALE NPT, MATERIAL CARBON STEEL, SPECIFICATION ASTM A105N, FINISH BLACK OXIDE, INDUSTRY STANDARD ASME B16.11 | QA | EA |  |  |  |  | bursah | R03 | 2021-07-15 15:25:23 | 2021-07-23 16:29:38
9903054318 | R1745 | RING,WEAR | 0000 | TMP | TMP | GEN | TMP | RING,WEAR: CASING;MAA-12X8;AC-10208-1-P7 | RING: WEAR, SIZE 11.13 IN ID X 12 IN OD X 1.26 IN THK, MATERIAL STAINLESS STEEL ASTM A743 GR CA40, USAGE DESIGN CASING, EQUIPMENT NAME TRANSPORTABLE PUMP, EQUIPMENT TYPE/MODEL MAA-12X8, EQUIPMENT SERIAL NUMBER FP-C006354-001 (43136), ADDITIONAL EQUIPMENT DATA CAP 1500 GPM, HEAD 328 FT, 1470 RPM, MANUFACTURER PATTERSON PUMP, MANUFACTURER REFERENCE DWG:AC-10208-1-POS 7 | QA | EA |  |  |  |  | syaiful | R07 | 2021-07-15 15:25:23 | 2021-09-07 23:31:53
9903054319 | R1745 | RING,WEAR | 0000 | TMP | TMP | GEN | TMP | RING,WEAR: IMPLR;MAA-12X8;AC-10208-1-P8 | RING: WEAR, SIZE 10.122 IN ID X 11.107 IN OD X 1.26 IN THK, MATERIAL STAINLESS STEEL ASTM A743 GR CA15, USAGE DESIGN IMPELLER, EQUIPMENT NAME TRANSPORTABLE PUMP, EQUIPMENT TYPE/MODEL MAA-12X8, EQUIPMENT SERIAL NUMBER FP-C006354-001 (43136), ADDITIONAL EQUIPMENT DATA CAP 1500 GPM, HEAD 328 FT, 1470 RPM, MANUFACTURER PATTERSON PUMP, MANUFACTURER REFERENCE DWG:AC-10208-1-POS 8 | QA | EA |  |  |  |  | syaiful | R07 | 2021-07-15 15:25:23 | 2021-09-07 23:03:17
9903054320 | R1813 | SCREW,SET | 0000 | TMP | TMP | GEN | TMP | SCREW,SET: M8X16MM;GOV;CST109469-P114 | SCREW: SET, DIAMETER M8, LENGTH 16MM, USAGE DESIGN MECHANICAL GOVERNOR, EQUIPMENT NAME STEAM TURBINE, EQUIPMENT TYPE/MODEL 2X9 STAGE, ADDITIONAL EQUIPMENT DATA SINGLE OR DUAL FLASH, REACTION TYPE, CONDENSING, 3000 RPM, OR EQUIVALENT, MANUFACTURER FUJI ELECTRIC, MANUFACTURER REFERENCE DWG:CST109469-POS 114, MANUFACTURER REFERENCE TC-124 | QA | EA |  |  |  |  | syaiful | R05 | 2021-07-15 15:25:23 | 2021-09-06 23:54:54
9903054321 | R1523 | PIN,TAPER | 0000 | TMP | TMP | GEN | TMP | PIN,TAPER: 3X20MM;GOV;CST109469-P116 | PIN: TAPER, TAPER SIZE 3MM, LENGTH 20MM, USAGE DESIGN MECHANICAL GOVERNOR, EQUIPMENT NAME STEAM TURBINE, EQUIPMENT TYPE/MODEL 2X9 STAGE, ADDITIONAL EQUIPMENT DATA SINGLE OR DUAL FLASH, REACTION TYPE, CONDENSING, 3000 RPM, OR EQUIVALENT, MANUFACTURER FUJI ELECTRIC, MANUFACTURER REFERENCE DWG:CST109469-POS 116, MANUFACTURER REFERENCE TC-125 | QA1 | EA |  |  |  |  | akmal | R07 | 2021-07-15 15:25:23 | 2021-10-27 12:16:30
9903054322 | R1523 | PIN,TAPER | 0000 | TMP | TMP | GEN | TMP | PIN,TAPER: 2X16MM;GOV;CST109469-P119 | PIN: TAPER, TAPER SIZE 2MM, LENGTH 16MM, USAGE DESIGN MECHANICAL GOVERNOR, EQUIPMENT NAME STEAM TURBINE, EQUIPMENT TYPE/MODEL 2X9 STAGE, ADDITIONAL EQUIPMENT DATA SINGLE OR DUAL FLASH, REACTION TYPE, CONDENSING, 3000 RPM, OR EQUIVALENT, MANUFACTURER FUJI ELECTRIC, MANUFACTURER REFERENCE TC-126, MANUFACTURER REFERENCE DWG:CST109469-POS 119 | QA1 | EA |  |  |  |  | akmal | R07 | 2021-07-15 15:25:23 | 2021-10-27 12:17:31
9903054323 | R1523 | PIN,TAPER | 0000 | TMP | TMP | GEN | TMP | PIN,TAPER: 4X40MM;GOV;CST109469-P121 | PIN: TAPER, TAPER SIZE 4MM, LENGTH 40MM, USAGE DESIGN MECHANICAL GOVERNOR, EQUIPMENT NAME STEAM TURBINE, EQUIPMENT TYPE/MODEL 2X9 STAGE, ADDITIONAL EQUIPMENT DATA SINGLE OR DUAL FLASH, REACTION TYPE, CONDENSING, 3000 RPM, OR EQUIVALENT, MANUFACTURER FUJI ELECTRIC, MANUFACTURER REFERENCE DWG:CST109469-POS 121, MANUFACTURER REFERENCE TC-127 | QA1 | EA |  |  |  |  | akmal | R07 | 2021-07-15 15:25:23 | 2021-10-27 12:18:00
9903054324 | R1523 | PIN,TAPER | 0000 | TMP | TMP | GEN | TMP | PIN,TAPER: 3X36MM;GOV;CST109469-P123 | PIN: TAPER, TAPER SIZE 3MM, LENGTH 36MM, USAGE DESIGN MECHANICAL GOVERNOR, EQUIPMENT NAME STEAM TURBINE, EQUIPMENT TYPE/MODEL 2X9 STAGE, ADDITIONAL EQUIPMENT DATA SINGLE OR DUAL FLASH, REACTION TYPE, CONDENSING, 3000 RPM, OR EQUIVALENT, MANUFACTURER FUJI ELECTRIC, MANUFACTURER REFERENCE DWG:CST109469-POS 123, MANUFACTURER REFERENCE TC-128 | QA1 | EA |  |  |  |  | akmal | R07 | 2021-07-15 15:25:23 | 2021-10-27 12:18:27
9903054325 | R2058 | STUD,TURBINE | 0000 | TMP | TMP | GEN | TMP | STUD,TURBINE: | STUD: TURBINE, DIAMETER M10, LENGTH 85MM, USAGE DESIGN MECHANICAL GOVERNOR, EQUIPMENT NAME STEAM TURBINE, EQUIPMENT TYPE/MODEL 2X9 STAGE, ADDITIONAL EQUIPMENT DATA SINGLE OR DUAL FLASH, REACTION TYPE, CONDENSING, 3000 RPM, OR EQUIVALENT, MANUFACTURER FUJI ELECTRIC, MANUFACTURER REFERENCE DWG:CST109469-POS 129, MANUFACTURER REFERENCE TC-129 | CAT | EA |  |  |  |  | akmal |  | 2021-07-15 15:25:23 | 2021-08-05 02:28:16
9903054326 | R1523 | PIN,TAPER | 0000 | TMP | TMP | GEN | TMP | PIN,TAPER: 4X25MM;GOV;CST109469-P138 | PIN: TAPER, TAPER SIZE 4MM, LENGTH 25MM, USAGE DESIGN MECHANICAL GOVERNOR, EQUIPMENT NAME STEAM TURBINE, EQUIPMENT TYPE/MODEL 2X9 STAGE, ADDITIONAL EQUIPMENT DATA SINGLE OR DUAL FLASH, REACTION TYPE, CONDENSING, 3000 RPM, OR EQUIVALENT, MANUFACTURER FUJI ELECTRIC, MANUFACTURER REFERENCE TC-133, MANUFACTURER REFERENCE DWG:CST109469-POS 138 | QA1 | EA |  |  |  |  | akmal | R07 | 2021-07-15 15:25:23 | 2021-10-27 12:18:42
9903054327 | R0252 | BOLT,MACHINE | 5306 | Stock | K81 | GEN | TMP | BOLT: M10X25MM;OIL TRIP;CST207400-P12 | BOLT: MACHINE, DIAMETER M10, LENGTH 25MM, USAGE DESIGN OIL TRIP DEVICE, EQUIPMENT NAME STEAM TURBINE, EQUIPMENT TYPE/MODEL 2X9 STAGE, ADDITIONAL EQUIPMENT DATA SINGLE OR DUAL FLASH, REACTION TYPE, CONDENSING, 3000 RPM, OR EQUIVALENT, MANUFACTURER FUJI ELECTRIC, MANUFACTURER REFERENCE TC-178, MANUFACTURER REFERENCE DWG:CST207400-POS 12 | QA | EA |  |  |  |  | akmal | R05 | 2021-07-15 15:25:23 | 2021-08-29 08:40:22
9903054328 | R2308 | WASHER,FLAT | 0000 | TMP | TMP | GEN | TMP | WASHER,FLAT: MECH GOV;CST109469-P159 | WASHER: FLAT, USAGE DESIGN MECHANICAL GOVERNOR, EQUIPMENT NAME STEAM TURBINE, EQUIPMENT TYPE/MODEL 2X9 STAGE, ADDITIONAL EQUIPMENT DATA SINGLE OR DUAL FLASH, REACTION TYPE, CONDENSING, 3000 RPM, OR EQUIVALENT, MANUFACTURER FUJI ELECTRIC, MANUFACTURER REFERENCE DWG:CST109469-POS 159, MANUFACTURER REFERENCE TC-135 | QA1 | EA |  |  |  |  | akmal | R07 | 2021-07-15 15:25:23 | 2021-10-19 11:31:45
9903054329 | R1813 | SCREW,SET | 0000 | TMP | TMP | GEN | TMP | SCREW,SET: M5X6MM;CS;GOV;CST109469-P174 | SCREW: SET, DIAMETER M5, LENGTH 6MM, MATERIAL CARBON STEEL, USAGE DESIGN MECHANICAL GOVERNOR, EQUIPMENT NAME STEAM TURBINE, EQUIPMENT TYPE/MODEL 2X9 STAGE, ADDITIONAL EQUIPMENT DATA SINGLE OR DUAL FLASH, REACTION TYPE, CONDENSING, 3000 RPM, OR EQUIVALENT, MANUFACTURER FUJI ELECTRIC, MANUFACTURER REFERENCE DWG:CST109469-POS 174, MANUFACTURER REFERENCE TC-139 | QA | EA |  |  |  |  | syaiful | R05 | 2021-07-15 15:25:23 | 2021-08-27 09:07:47
9903054330 | R0252 | BOLT,MACHINE | 5306 | Stock | K81 | GEN | TMP | BOLT: M10X25MM;GOVERNOR;CST109469-P158 | BOLT: MACHINE, DIAMETER M10, LENGTH 25MM, USAGE DESIGN MECHANICAL GOVERNOR, EQUIPMENT NAME STEAM TURBINE, EQUIPMENT TYPE/MODEL 2X9 STAGE, ADDITIONAL EQUIPMENT DATA SINGLE OR DUAL FLASH, REACTION TYPE, CONDENSING, 3000 RPM, OR EQUIVALENT, MANUFACTURER FUJI ELECTRIC, MANUFACTURER REFERENCE TC-134, MANUFACTURER REFERENCE DWG:CST109469-POS 158 | QA | EA |  |  |  |  | akmal | R05 | 2021-07-15 15:25:23 | 2021-08-29 08:40:32
9903054331 | R0152 | BEARING,BALL | 3110 | Stock | K58 | GEN | TMP | BEARING,BALL: RF2280ZZ;CST109469-P176 | BEARING: BALL, STYLE FLANGED SHIELD, BEARING CODE RF2280ZZ, USAGE DESIGN MECHANICAL GOVERNOR, EQUIPMENT NAME STEAM TURBINE, EQUIPMENT TYPE/MODEL 2X9 STAGE, ADDITIONAL EQUIPMENT DATA SINGLE OR DUAL FLASH, REACTION TYPE, CONDENSING, 3000 RPM, OR EQUIVALENT, MANUFACTURER FUJI ELECTRIC, MANUFACTURER REFERENCE DWG:CST109469-POS 176, MANUFACTURER REFERENCE TC-141 | QA | EA |  |  |  |  | syaiful | R07 | 2021-07-15 15:25:23 | 2021-08-23 23:23:17
9903054332 | R1744 | RING,RETAINING | 0000 | TMP | TMP | GEN | TMP | RING,RETAINING: GOVERNOR;CST109469-P183 | RING: RETAINING, TYPE EXTERNAL E, USAGE DESIGN MECHANICAL GOVERNOR, EQUIPMENT NAME STEAM TURBINE, EQUIPMENT TYPE/MODEL 2X9 STAGE, ADDITIONAL EQUIPMENT DATA SINGLE OR DUAL FLASH, REACTION TYPE, CONDENSING, 3000 RPM, OR EQUIVALENT, MANUFACTURER FUJI ELECTRIC, MANUFACTURER REFERENCE DWG:CST109469-POS 183, MANUFACTURER REFERENCE TC-143 | QA | EA |  |  |  |  | akmal | R05 | 2021-07-15 15:25:23 | 2021-08-18 16:58:25
9903054333 | R0252 | BOLT,MACHINE | 5306 | Stock | K81 | GEN | TMP | BOLT: M10X85MM;GOVERNOR;CST109469-P199 | BOLT: MACHINE, DIAMETER M10, LENGTH 85MM, USAGE DESIGN MECHANICAL GOVERNOR, EQUIPMENT NAME STEAM TURBINE, EQUIPMENT TYPE/MODEL 2X9 STAGE, ADDITIONAL EQUIPMENT DATA SINGLE OR DUAL FLASH, REACTION TYPE, CONDENSING, 3000 RPM, OR EQUIVALENT, MANUFACTURER FUJI ELECTRIC, MANUFACTURER REFERENCE TC-145, MANUFACTURER REFERENCE DWG:CST109469-POS 199 | QA | EA |  |  |  |  | akmal | R05 | 2021-07-15 15:25:23 | 2021-08-29 08:40:32
9903054334 | R0252 | BOLT,MACHINE | 5306 | Stock | K81 | GEN | TMP | BOLT: M12X75MM;GOVERNOR;CST109469-P200 | BOLT: MACHINE, DIAMETER M12, LENGTH 75MM, USAGE DESIGN MECHANICAL GOVERNOR, EQUIPMENT NAME STEAM TURBINE, EQUIPMENT TYPE/MODEL 2X9 STAGE, ADDITIONAL EQUIPMENT DATA SINGLE OR DUAL FLASH, REACTION TYPE, CONDENSING, 3000 RPM, OR EQUIVALENT, MANUFACTURER FUJI ELECTRIC, MANUFACTURER REFERENCE TC-146, MANUFACTURER REFERENCE DWG:CST109469-POS 200 | QA | EA |  |  |  |  | akmal | R05 | 2021-07-15 15:25:23 | 2021-08-29 08:40:32
9903054335 | R0252 | BOLT,MACHINE | 5306 | Stock | K81 | GEN | TMP | BOLT: M6X20MM;GOVERNOR;CST109469-P249 | BOLT: MACHINE, DIAMETER M6, LENGTH 20MM, USAGE DESIGN MECHANICAL GOVERNOR, EQUIPMENT NAME STEAM TURBINE, EQUIPMENT TYPE/MODEL 2X9 STAGE, ADDITIONAL EQUIPMENT DATA SINGLE OR DUAL FLASH, REACTION TYPE, CONDENSING, 3000 RPM, OR EQUIVALENT, MANUFACTURER FUJI ELECTRIC, MANUFACTURER REFERENCE TC-151, MANUFACTURER REFERENCE DWG:CST109469-POS 249 | QA | EA |  |  |  |  | akmal | R05 | 2021-07-15 15:25:23 | 2021-08-29 08:40:32
9903054336 | R0252 | BOLT,MACHINE | 5306 | Stock | K81 | GEN | TMP | BOLT: M5X20MM;GOVERNOR;CST354504-P27 | BOLT: MACHINE, DIAMETER M5, LENGTH 20MM, USAGE DESIGN MECHANICAL GOVERNOR, EQUIPMENT NAME STEAM TURBINE, EQUIPMENT TYPE/MODEL 2X9 STAGE, ADDITIONAL EQUIPMENT DATA SINGLE OR DUAL FLASH, REACTION TYPE, CONDENSING, 3000 RPM, OR EQUIVALENT, MANUFACTURER FUJI ELECTRIC, MANUFACTURER REFERENCE DWG:CST354504-POS 27, MANUFACTURER REFERENCE TC-160 | QA | UN |  |  |  |  | syaiful | R05 | 2021-07-15 15:25:23 | 2021-08-29 08:40:32
9903054337 | R0252 | BOLT,MACHINE | 5306 | Stock | K81 | GEN | TMP | BOLT: M5X45MM;77 DRIVEN;CST354504-P28 | BOLT: MACHINE, DIAMETER M5, LENGTH 45MM, USAGE DESIGN 77 DRIVEN DEVICE, EQUIPMENT NAME STEAM TURBINE, EQUIPMENT TYPE/MODEL 2X9 STAGE, ADDITIONAL EQUIPMENT DATA SINGLE OR DUAL FLASH, REACTION TYPE, CONDENSING, 3000 RPM, OR EQUIVALENT, MANUFACTURER FUJI ELECTRIC, MANUFACTURER REFERENCE TC-161, MANUFACTURER REFERENCE DWG:CST354504-POS 28 | QA | EA |  |  |  |  | akmal | R05 | 2021-07-15 15:25:23 | 2021-08-29 08:35:33
9903054338 | R0252 | BOLT,MACHINE | 5306 | Stock | K81 | GEN | TMP | BOLT: M5X30MM;77 DRIVEN;CST354504-P49 | BOLT: MACHINE, DIAMETER M5, LENGTH 30MM, USAGE DESIGN 77 DRIVEN DEVICE, EQUIPMENT NAME STEAM TURBINE, EQUIPMENT TYPE/MODEL 2X9 STAGE, ADDITIONAL EQUIPMENT DATA SINGLE OR DUAL FLASH, REACTION TYPE, CONDENSING, 3000 RPM, OR EQUIVALENT, MANUFACTURER FUJI ELECTRIC, MANUFACTURER REFERENCE TC-174, MANUFACTURER REFERENCE DWG:CST354504-POS 49 | QA | EA |  |  |  |  | akmal | R05 | 2021-07-15 15:25:23 | 2021-08-29 08:36:35
9903054339 | R0252 | BOLT,MACHINE | 5306 | Stock | K81 | GEN | TMP | BOLT: M10X40MM;OIL TRIP;CST207400-P16 | BOLT: MACHINE, DIAMETER M10, LENGTH 40MM, USAGE DESIGN OIL TRIP DEVICE, EQUIPMENT NAME STEAM TURBINE, EQUIPMENT TYPE/MODEL 2X9 STAGE, ADDITIONAL EQUIPMENT DATA SINGLE OR DUAL FLASH, REACTION TYPE, CONDENSING, 3000 RPM, OR EQUIVALENT, MANUFACTURER FUJI ELECTRIC, MANUFACTURER REFERENCE TC-180, MANUFACTURER REFERENCE DWG:CST207400-POS 16 | QA | EA |  |  |  |  | akmal | R05 | 2021-07-15 15:25:23 | 2021-08-29 08:37:06
9903054340 | R0252 | BOLT,MACHINE | 5306 | Stock | K81 | GEN | TMP | BOLT: M10X55MM;OIL TRIP;CST207400-P20 | BOLT: MACHINE, DIAMETER M10, LENGTH 55MM, USAGE DESIGN OIL TRIP DEVICE, EQUIPMENT NAME STEAM TURBINE, EQUIPMENT TYPE/MODEL 2X9 STAGE, ADDITIONAL EQUIPMENT DATA SINGLE OR DUAL FLASH, REACTION TYPE, CONDENSING, 3000 RPM, OR EQUIVALENT, MANUFACTURER FUJI ELECTRIC, MANUFACTURER REFERENCE TC-181, MANUFACTURER REFERENCE DWG:CST207400-POS 20 | QA | EA |  |  |  |  | akmal | R05 | 2021-07-15 15:25:23 | 2021-08-29 08:40:32
9903054341 | R0252 | BOLT,MACHINE | 5306 | Stock | K81 | GEN | TMP | BOLT: M10X55MM;TRIP LEVER;CST209702-P22 | BOLT: MACHINE, DIAMETER M10, LENGTH 55MM, USAGE DESIGN EMERGENCY TRIP LEVER, EQUIPMENT NAME STEAM TURBINE, EQUIPMENT TYPE/MODEL 2X9 STAGE, ADDITIONAL EQUIPMENT DATA SINGLE OR DUAL FLASH, REACTION TYPE, CONDENSING, 3000 RPM, OR EQUIVALENT, MANUFACTURER FUJI ELECTRIC, MANUFACTURER REFERENCE DWG:CST209702-POS 22, MANUFACTURER REFERENCE TC-186 | QA | UN |  |  |  |  | syaiful | R05 | 2021-07-15 15:25:23 | 2021-08-29 08:40:32
9903054342 | R0252 | BOLT,MACHINE | 5306 | Stock | K81 | GEN | TMP | BOLT: M5X10MM;TRIP LEVER;CST209702-P29 | BOLT: MACHINE, DIAMETER M5, LENGTH 10MM, USAGE DESIGN EMERGENCY TRIP LEVER, EQUIPMENT NAME STEAM TURBINE, EQUIPMENT TYPE/MODEL 2X9 STAGE, ADDITIONAL EQUIPMENT DATA SINGLE OR DUAL FLASH, REACTION TYPE, CONDENSING, 3000 RPM, OR EQUIVALENT, MANUFACTURER FUJI ELECTRIC, MANUFACTURER REFERENCE TC-187, MANUFACTURER REFERENCE DWG:CST209702-POS 29 | QA | EA |  |  |  |  | akmal | R05 | 2021-07-15 15:25:23 | 2021-08-29 08:40:32
9903054343 | R0252 | BOLT,MACHINE | 5306 | Stock | K81 | GEN | TMP | BOLT: M5X10MM;TRIP LEVER;CST209702-P39 | BOLT: MACHINE, DIAMETER M5, LENGTH 10MM, USAGE DESIGN EMERGENCY TRIP LEVER, EQUIPMENT NAME STEAM TURBINE, EQUIPMENT TYPE/MODEL 2X9 STAGE, ADDITIONAL EQUIPMENT DATA SINGLE OR DUAL FLASH, REACTION TYPE, CONDENSING, 3000 RPM, OR EQUIVALENT, MANUFACTURER FUJI ELECTRIC, MANUFACTURER REFERENCE TC-191, MANUFACTURER REFERENCE DWG:CST209702-POS 39 | QA | EA |  |  |  |  | akmal | R05 | 2021-07-15 15:25:23 | 2021-08-29 08:37:54
9903054344 | R0252 | BOLT,MACHINE | 5306 | Stock | K81 | GEN | TMP | BOLT: M4X55MM;77 LSW SET;CST354507-P5 | BOLT: MACHINE, DIAMETER M4, LENGTH 55MM, USAGE DESIGN 77 LSW SETTING ADJUSTMENT, EQUIPMENT NAME STEAM TURBINE, EQUIPMENT TYPE/MODEL 2X9 STAGE, ADDITIONAL EQUIPMENT DATA SINGLE OR DUAL FLASH, REACTION TYPE, CONDENSING, 3000 RPM, OR EQUIVALENT, MANUFACTURER FUJI ELECTRIC, MANUFACTURER REFERENCE TC-192, MANUFACTURER REFERENCE DWG:CST354507-POS 5 | QA | EA |  |  |  |  | akmal | R05 | 2021-07-15 15:25:23 | 2021-08-29 08:39:23
9903054345 | R0252 | BOLT,MACHINE | 5306 | Stock | K81 | GEN | TMP | BOLT: M3X8MM;77 LSW SET;CST354507-P8 | BOLT: MACHINE, DIAMETER M3, LENGTH 8MM, USAGE DESIGN 77 LSW SETTING ADJUSTMENT, EQUIPMENT NAME STEAM TURBINE, EQUIPMENT TYPE/MODEL 2X9 STAGE, ADDITIONAL EQUIPMENT DATA SINGLE OR DUAL FLASH, REACTION TYPE, CONDENSING, 3000 RPM, OR EQUIVALENT, MANUFACTURER FUJI ELECTRIC, MANUFACTURER REFERENCE TC-193, MANUFACTURER REFERENCE DWG:CST354507-POS 8 | QA | EA |  |  |  |  | akmal | R05 | 2021-07-15 15:25:23 | 2021-08-29 08:39:53
9903054346 | R1520 | PIN,DOWEL | 0000 | TMP | TMP | GEN | TMP | PIN,DOWEL: 3X18MM;DRI DEV;CST354504-P26 | PIN: DOWEL, DIAMETER 3MM, LENGTH 18MM, USAGE DESIGN 77 DRIVEN DEVICE, EQUIPMENT NAME STEAM TURBINE, EQUIPMENT TYPE/MODEL 2X9 STAGE, ADDITIONAL EQUIPMENT DATA SINGLE OR DUAL FLASH, REACTION TYPE, CONDENSING, 3000 RPM, OR EQUIVALENT, MANUFACTURER FUJI ELECTRIC, MANUFACTURER REFERENCE DWG:CST354504-POS 26, MANUFACTURER REFERENCE TC-159 | QA1 | EA |  |  |  |  | akmal | R07 | 2021-07-15 15:25:23 | 2021-10-16 12:20:50
9903054347 | R1520 | PIN,DOWEL | 0000 | TMP | TMP | GEN | TMP | PIN,DOWEL: 1.6X6MM;DRI DEV;CST354504-P34 | PIN: DOWEL, DIAMETER 1.6MM, LENGTH 6MM, USAGE DESIGN 77 DRIVEN DEVICE, EQUIPMENT NAME STEAM TURBINE, EQUIPMENT TYPE/MODEL 2X9 STAGE, ADDITIONAL EQUIPMENT DATA SINGLE OR DUAL FLASH, REACTION TYPE, CONDENSING, 3000 RPM, OR EQUIVALENT, MANUFACTURER FUJI ELECTRIC, MANUFACTURER REFERENCE DWG:CST354504-POS 34, MANUFACTURER REFERENCE TC-165 | QA1 | EA |  |  |  |  | akmal | R07 | 2021-07-15 15:25:23 | 2021-10-16 12:20:55
9903054348 | R1520 | PIN,DOWEL | 0000 | TMP | TMP | GEN | TMP | PIN,DOWEL: 2X10MM;DRI DEV;CST354504-P35 | PIN: DOWEL, DIAMETER 2MM, LENGTH 10MM, USAGE DESIGN 77 DRIVEN DEVICE, EQUIPMENT NAME STEAM TURBINE, EQUIPMENT TYPE/MODEL 2X9 STAGE, ADDITIONAL EQUIPMENT DATA SINGLE OR DUAL FLASH, REACTION TYPE, CONDENSING, 3000 RPM, OR EQUIVALENT, MANUFACTURER FUJI ELECTRIC, MANUFACTURER REFERENCE DWG:CST354504-POS 35, MANUFACTURER REFERENCE TC-166 | QA1 | EA |  |  |  |  | akmal | R07 | 2021-07-15 15:25:23 | 2021-10-16 12:21:00
9903054349 | R1520 | PIN,DOWEL | 0000 | TMP | TMP | GEN | TMP | PIN,DOWEL: 4X14MM;DRI DEV;CST354504-P36 | PIN: DOWEL, DIAMETER 4MM, LENGTH 14MM, USAGE DESIGN 77 DRIVEN DEVICE, EQUIPMENT NAME STEAM TURBINE, EQUIPMENT TYPE/MODEL 2X9 STAGE, ADDITIONAL EQUIPMENT DATA SINGLE OR DUAL FLASH, REACTION TYPE, CONDENSING, 3000 RPM, OR EQUIVALENT, MANUFACTURER FUJI ELECTRIC, MANUFACTURER REFERENCE DWG:CST354504-POS 36, MANUFACTURER REFERENCE TC-167 | QA1 | EA |  |  |  |  | akmal | R07 | 2021-07-15 15:25:23 | 2021-10-16 12:21:05
9903054350 | R1520 | PIN,DOWEL | 0000 | TMP | TMP | GEN | TMP | PIN,DOWEL: 3X14MM;DRI DEV;CST354504-P37 | PIN: DOWEL, DIAMETER 3MM, LENGTH 14MM, USAGE DESIGN 77 DRIVEN DEVICE, EQUIPMENT NAME STEAM TURBINE, EQUIPMENT TYPE/MODEL 2X9 STAGE, MANUFACTURER FUJI ELECTRIC, MANUFACTURER REFERENCE DWG:CST354504-POS 37, MANUFACTURER REFERENCE TC-168 | QA1 | EA |  |  |  |  | akmal | R07 | 2021-07-15 15:25:23 | 2021-10-16 12:21:15
9903054351 | R1520 | PIN,DOWEL | 0000 | TMP | TMP | GEN | TMP | PIN,DOWEL: 4X12MM;TRIP LEV;CST209702-P19 | PIN: DOWEL, DIAMETER 4MM, LENGTH 12MM, USAGE DESIGN EMERGENCY TRIP LEVER, EQUIPMENT NAME STEAM TURBINE, EQUIPMENT TYPE/MODEL 2X9 STAGE, ADDITIONAL EQUIPMENT DATA SINGLE OR DUAL FLASH, REACTION TYPE, CONDENSING, 3000 RPM, OR EQUIVALENT, MANUFACTURER FUJI ELECTRIC, MANUFACTURER REFERENCE DWG:CST209702-POS 19, MANUFACTURER REFERENCE TC-185 | QA1 | EA |  |  |  |  | syaiful | R07 | 2021-07-15 15:25:23 | 2021-10-16 12:21:24
9903054352 | R2058 | STUD,TURBINE | 0000 | TMP | TMP | GEN | TMP | STUD,TURBINE: | STUD: TURBINE, DIAMETER M8, LENGTH 83MM, USAGE DESIGN MECHANICAL GOVERNOR, EQUIPMENT NAME STEAM TURBINE, EQUIPMENT TYPE/MODEL 2X9 STAGE, ADDITIONAL EQUIPMENT DATA SINGLE OR DUAL FLASH, REACTION TYPE, CONDENSING, 3000 RPM, OR EQUIVALENT, MANUFACTURER FUJI ELECTRIC, MANUFACTURER REFERENCE TC-153, MANUFACTURER REFERENCE DWG:CST109469-POS 263 | CAT | EA |  |  |  |  | akmal |  | 2021-07-15 15:25:23 | 2021-08-05 02:27:27
9903054353 | R1443 | O-RING | 5331 | Stock | K85 | GEN | TMP | O-RING: 9.8X2.4MM;NBR;P10A;CST109469-262 | O-RING, TYPE MECHANICAL GOVERNOR, INSIDE DIAMETER 9.8MM, OUTSIDE DIAMETER 14.6MM, WIDTH 2.4MM, MATERIAL NBR, INDUSTRY STANDARD JIS B2401-P10A, EQUIPMENT NAME STEAM TURBINE, EQUIPMENT TYPE/MODEL 2X9 STAGE, ADDITIONAL EQUIPMENT DATA SINGLE OR DUAL FLASH, REACTION TYPE, CONDENSING, 3000 RPM, OR EQUIVALENT, MANUFACTURER FUJI ELECTRIC, MANUFACTURER REFERENCE DWG:CST109469-POS 262, MANUFACTURER REFERENCE TC-152 | QA | EA |  |  |  |  | akmal | R04 | 2021-07-15 15:25:23 | 2021-07-31 18:08:20
9903054354 | R1443 | O-RING | 5331 | Stock | K85 | GEN | TMP | O-RING: 64.4X3.1MM;NBR;G65;CST207400-P8 | O-RING, TYPE EMERGENCY TRIP DEVICE, INSIDE DIAMETER 64.4MM, OUTSIDE DIAMETER 70.6MM, WIDTH 3.1MM, MATERIAL NBR, INDUSTRY STANDARD JIS B2401-G65, EQUIPMENT NAME STEAM TURBINE, EQUIPMENT TYPE/MODEL 2X9 STAGE, ADDITIONAL EQUIPMENT DATA SINGLE OR DUAL FLASH, REACTION TYPE, CONDENSING, 3000 RPM, OR EQUIVALENT, MANUFACTURER FUJI ELECTRIC, MANUFACTURER REFERENCE TC-175, MANUFACTURER REFERENCE DWG:CST207400-POS 8 | QA | EA |  |  |  |  | akmal | R04 | 2021-07-15 15:25:23 | 2021-08-28 14:03:12
9903054355 | R1443 | O-RING | 5331 | Stock | K85 | GEN | TMP | O-RING: 11.8X2.4MM;NBR;P12;CST207400-P10 | O-RING, TYPE EMERGENCY TRIP DEVICE, INSIDE DIAMETER 11.8MM, OUTSIDE DIAMETER 16.6MM, WIDTH 2.4MM, MATERIAL NBR, INDUSTRY STANDARD JIS B2401-P12, EQUIPMENT NAME STEAM TURBINE, EQUIPMENT TYPE/MODEL 2X9 STAGE, MANUFACTURER FUJI ELECTRIC, MANUFACTURER REFERENCE DWG:CST207400-POS 10 | QA | EA |  |  |  |  | jayadi | R04 | 2021-07-15 15:25:23 | 2021-07-31 17:29:16
9903054356 | R1827 | SEAL,LABYRINTH | 0000 | TMP | TMP | GEN | TMP | SEAL,LABYRINTH: | SEAL: LABYRINTH, USAGE DESIGN OIL DEFLECTOR RING, EQUIPMENT NAME STEAM TURBINE, EQUIPMENT TYPE/MODEL 2X9 STAGE, ADDITIONAL EQUIPMENT DATA SINGLE OR DUAL FLASH, REACTION TYPE, CONDENSING, 3000 RPM, OR EQUIVALENT, MANUFACTURER FUJI ELECTRIC, MANUFACTURER REFERENCE DWG:CST352484-POS 4, MANUFACTURER REFERENCE TC-197 | CAT | EA |  |  |  |  | akmal |  | 2021-07-15 15:25:23 | 2021-10-05 22:57:33
9903054357 | R1443 | O-RING | 5331 | Stock | K85 | GEN | TMP | O-RING: 31.7X3.5MM;P32;CST109469-P229 | O-RING, TYPE MECHANICAL GOVERNOR, INSIDE DIAMETER 31.7MM, OUTSIDE DIAMETER 38.7MM, WIDTH 3.5MM, MATERIAL NBR, INDUSTRY STANDARD JIS B2401-P32, EQUIPMENT NAME STEAM TURBINE, EQUIPMENT TYPE/MODEL 2X9 STAGE, ADDITIONAL EQUIPMENT DATA SINGLE OR DUAL FLASH, REACTION TYPE, CONDENSING, 3000 RPM, OR EQUIVALENT, MANUFACTURER FUJI ELECTRIC, MANUFACTURER REFERENCE TC-149, MANUFACTURER REFERENCE DWG:CST109469-POS 229 | QA | EA |  |  |  |  | akmal | R04 | 2021-07-15 15:25:23 | 2021-09-30 00:49:19
9903054358 | R0887 | FITTING,GREASE | 0000 | TMP | TMP | GEN | TMP | FITTING,GREASE: 77 DRIVEN;CST354504-P24 | FITTING: GREASE, USAGE DESIGN 77 DRIVEN DEVICE, EQUIPMENT NAME STEAM TURBINE, EQUIPMENT TYPE/MODEL 2X9 STAGE, ADDITIONAL EQUIPMENT DATA SINGLE OR DUAL FLASH, REACTION TYPE, CONDENSING, 3000 RPM, OR EQUIVALENT, MANUFACTURER FUJI ELECTRIC, MANUFACTURER REFERENCE DWG:CST354504-POS 24, MANUFACTURER REFERENCE TC-158 | QA | EA |  |  |  |  | akmal |  | 2021-07-15 15:25:23 | 2021-10-09 19:38:47
9903054359 | R1813 | SCREW,SET | 0000 | TMP | TMP | GEN | TMP | SCREW,SET: M5X45MM;77 DRV;CST354504-P30 | SCREW: SET, DIAMETER M5, LENGTH 45MM, USAGE DESIGN 77 DRIVEN DEVICE, EQUIPMENT NAME STEAM TURBINE, EQUIPMENT TYPE/MODEL 2X9 STAGE, ADDITIONAL EQUIPMENT DATA SINGLE OR DUAL FLASH, REACTION TYPE, CONDENSING, 3000 RPM, OR EQUIVALENT, MANUFACTURER FUJI ELECTRIC, MANUFACTURER REFERENCE DWG:CST354504-POS 30, MANUFACTURER REFERENCE TC-162 | QA | EA |  |  |  |  | akmal | R05 | 2021-07-15 15:25:23 | 2021-08-27 09:08:40
9903054360 | R1523 | PIN,TAPER | 0000 | TMP | TMP | GEN | TMP | PIN,TAPER: 5X40MM;GOV;CST109469-P131 | PIN: TAPER, TAPER SIZE 5MM, LENGTH 40MM, MATERIAL CARBON STEEL S35C, USAGE DESIGN MECHANICAL GOVERNOR, EQUIPMENT NAME STEAM TURBINE, EQUIPMENT TYPE/MODEL 2X9 STAGE, ADDITIONAL EQUIPMENT DATA SINGLE OR DUAL FLASH, REACTION TYPE, CONDENSING, 3000 RPM, OR EQUIVALENT, MANUFACTURER FUJI ELECTRIC, MANUFACTURER REFERENCE DWG:CST109469-POS 131, MANUFACTURER REFERENCE TC-130 | QA1 | EA |  |  |  |  | syaiful | R07 | 2021-07-15 15:25:23 | 2021-10-27 12:19:26
9903054361 | R0158 | BEARING,ROLLER | 3110 | Stock | K58 | GEN | TMP | BEARING,RLR: NDL;TLA810;CST109469-P181 | BEARING: ROLLER, TYPE NEEDLE, BEARING CODE TLA810, USAGE DESIGN MECHANICAL GOVERNOR, EQUIPMENT NAME STEAM TURBINE, EQUIPMENT TYPE/MODEL 2X9 STAGE, ADDITIONAL EQUIPMENT DATA SINGLE OR DUAL FLASH, REACTION TYPE, CONDENSING, 3000 RPM, OR EQUIVALENT, MANUFACTURER FUJI ELECTRIC, MANUFACTURER REFERENCE DWG:CST109469-POS 181, MANUFACTURER REFERENCE TC-142 | QA | EA |  |  |  |  | syaiful | R05 | 2021-07-15 15:25:23 | 2021-08-25 13:21:45
9903054362 | R1826 | SEAL | 0000 | TMP | TMP | GEN | TMP | SEAL: DUST;12.5X20.5X4.5MM;MECH GOVERNOR | SEAL, TYPE DUST, SIZE 12.5 X 20.5 X 4.5MM, USAGE DESIGN MECHANICAL GOVERNOR, EQUIPMENT NAME STEAM TURBINE, EQUIPMENT TYPE/MODEL 2X9 STAGE, ADDITIONAL EQUIPMENT DATA SINGLE OR DUAL FLASH, REACTION TYPE, CONDENSING, 3000 RPM, OR EQUIVALENT, MANUFACTURER FUJI ELECTRIC, MANUFACTURER REFERENCE DWG:CST109469-POS 227, MANUFACTURER REFERENCE TC-148 | QA | EA |  |  |  |  | syaiful |  | 2021-07-15 15:25:23 | 2021-09-04 14:56:18
9903054363 | R2304 | WASHER | 0000 | TMP | TMP | GEN | TMP | WASHER: DU THRUST;DRIVEN;CST354504-P38 | WASHER, TYPE DU THRUST, USAGE DESIGN 77 DRIVEN DEVICE, EQUIPMENT NAME STEAM TURBINE, EQUIPMENT TYPE/MODEL 2X9 STAGE, ADDITIONAL EQUIPMENT DATA SINGLE OR DUAL FLASH, REACTION TYPE, CONDENSING, 3000 RPM, OR EQUIVALENT, MANUFACTURER FUJI ELECTRIC, MANUFACTURER REFERENCE DWG:CST354504-POS 38, MANUFACTURER REFERENCE TC-169 | QA1 | EA |  |  |  |  | akmal | R07 | 2021-07-15 15:25:23 | 2021-10-12 23:33:56
9903054364 | R2304 | WASHER | 0000 | TMP | TMP | GEN | TMP | WASHER: DU THRUST;DRIVEN;CST354504-P40 | WASHER, TYPE DU THRUST, USAGE DESIGN 77 DRIVEN DEVICE, EQUIPMENT NAME STEAM TURBINE, EQUIPMENT TYPE/MODEL 2X9 STAGE, ADDITIONAL EQUIPMENT DATA SINGLE OR DUAL FLASH, REACTION TYPE, CONDENSING, 3000 RPM, OR EQUIVALENT, MANUFACTURER FUJI ELECTRIC, MANUFACTURER REFERENCE DWG:CST354504-POS 40, MANUFACTURER REFERENCE TC-170 | QA1 | EA |  |  |  |  | syaiful | R07 | 2021-07-15 15:25:23 | 2021-10-12 23:34:23
9903054365 | R2304 | WASHER | 0000 | TMP | TMP | GEN | TMP | WASHER: DU THRUST;DRIVEN;CST354504-P45 | WASHER, TYPE DU THRUST, USAGE DESIGN 77 DRIVEN DEVICE, EQUIPMENT NAME STEAM TURBINE, EQUIPMENT TYPE/MODEL 2X9 STAGE, ADDITIONAL EQUIPMENT DATA SINGLE OR DUAL FLASH, REACTION TYPE, CONDENSING, 3000 RPM, OR EQUIVALENT, MANUFACTURER FUJI ELECTRIC, MANUFACTURER REFERENCE DWG:CST354504-POS 45, MANUFACTURER REFERENCE TC-171 | QA1 | EA |  |  |  |  | akmal | R07 | 2021-07-15 15:25:23 | 2021-10-12 23:36:08
9903054366 | R2304 | WASHER | 0000 | TMP | TMP | GEN | TMP | WASHER: THRUST;TRIP LEVER;CST209702-P30 | WASHER, TYPE THRUST, INSIDE DIAMETER 14MM, OUTSIDE DIAMETER 26MM, THICKNESS 1.5MM, USAGE DESIGN EMERGENCY TRIP LEVER, EQUIPMENT NAME STEAM TURBINE, EQUIPMENT TYPE/MODEL 2X9 STAGE, ADDITIONAL EQUIPMENT DATA SINGLE OR DUAL FLASH, REACTION TYPE, CONDENSING, 3000 RPM, OR EQUIVALENT, MANUFACTURER FUJI ELECTRIC, MANUFACTURER REFERENCE DWG:CST209702-POS 30, MANUFACTURER REFERENCE TC-188 | QA1 | EA |  |  |  |  | syaiful | R07 | 2021-07-15 15:25:23 | 2021-10-12 23:36:30
9903054367 | R1523 | PIN,TAPER | 0000 | TMP | TMP | GEN | TMP | PIN,TAPER: 6X45MM;GOV;CST109469-P230 | PIN: TAPER, TAPER SIZE 6MM, LENGTH 45MM, MATERIAL CARBON STEEL SS400, SPECIAL FEATURES SCREW STUD, USAGE DESIGN MECHANICAL GOVERNOR, EQUIPMENT NAME STEAM TURBINE, EQUIPMENT TYPE/MODEL 2X9 STAGE, ADDITIONAL EQUIPMENT DATA SINGLE OR DUAL FLASH, REACTION TYPE, CONDENSING, 3000 RPM, OR EQUIVALENT, MANUFACTURER FUJI ELECTRIC, MANUFACTURER REFERENCE DWG:CST109469-POS 230, MANUFACTURER REFERENCE TC-150 | QA1 | EA |  |  |  |  | syaiful | R07 | 2021-07-15 15:25:23 | 2021-10-27 12:21:41
9903054368 | R0467 | CLAMP | 0000 | TMP | TMP | GEN | TMP | CLAMP: 1ST PICK UP SETT;CST215225-P18 | CLAMP, USAGE DESIGN 1ST PICK UP SETTING, EQUIPMENT NAME STEAM TURBINE, EQUIPMENT TYPE/MODEL 2X9 STAGE, ADDITIONAL EQUIPMENT DATA SINGLE OR DUAL FLASH, REACTION TYPE, CONDENSING, 3000 RPM, OR EQUIVALENT, MANUFACTURER FUJI ELECTRIC, MANUFACTURER REFERENCE DWG:CST215225-POS 18, MANUFACTURER REFERENCE TC-211 | QA1 | EA |  |  |  |  | syaiful |  | 2021-07-15 15:25:23 | 2021-10-30 15:52:32
9903054369 | R0467 | CLAMP | 0000 | TMP | TMP | GEN | TMP | CLAMP: 1ST PICK UP SETT;CST215225-P19 | CLAMP, USAGE DESIGN 1ST PICK UP SETTING, EQUIPMENT NAME STEAM TURBINE, EQUIPMENT TYPE/MODEL 2X9 STAGE, ADDITIONAL EQUIPMENT DATA SINGLE OR DUAL FLASH, REACTION TYPE, CONDENSING, 3000 RPM, OR EQUIVALENT, MANUFACTURER FUJI ELECTRIC, MANUFACTURER REFERENCE DWG:CST215225-POS 19, MANUFACTURER REFERENCE TC-212 | QA1 | EA |  |  |  |  | syaiful |  | 2021-07-15 15:25:23 | 2021-10-30 15:53:55
9903054370 | R0467 | CLAMP | 0000 | TMP | TMP | GEN | TMP | CLAMP: CI;2ND BEARING;CST110897-P23 | CLAMP, MATERIAL CAST IRON, USAGE DESIGN 2ND BEARING, EQUIPMENT NAME STEAM TURBINE, EQUIPMENT TYPE/MODEL 2X9 STAGE, ADDITIONAL EQUIPMENT DATA SINGLE OR DUAL FLASH, REACTION TYPE, CONDENSING, 3000 RPM, OR EQUIVALENT, MANUFACTURER FUJI ELECTRIC, MANUFACTURER REFERENCE DWG:CST110897-POS 23, MANUFACTURER REFERENCE TC-261 | QA1 | EA |  |  |  |  | akmal |  | 2021-07-15 15:25:23 | 2021-10-30 15:55:53
9903054371 | R0467 | CLAMP | 0000 | TMP | TMP | GEN | TMP | CLAMP: 2ND PICK UP;CST215226-P8;TC-265 | CLAMP, USAGE DESIGN 2ND PICK UP, EQUIPMENT NAME STEAM TURBINE, EQUIPMENT TYPE/MODEL 2X9 STAGE, ADDITIONAL EQUIPMENT DATA SINGLE OR DUAL FLASH, REACTION TYPE, CONDENSING, 3000 RPM, OR EQUIVALENT, MANUFACTURER FUJI ELECTRIC, MANUFACTURER REFERENCE DWG:CST215226-POS 8, MANUFACTURER REFERENCE TC-265 | QA1 | EA |  |  |  |  | syaiful |  | 2021-07-15 15:25:23 | 2021-10-30 15:57:35
9903054372 | R0467 | CLAMP | 0000 | TMP | TMP | GEN | TMP | CLAMP: 2ND PICK UP;CST215226-P9;TC-266 | CLAMP, USAGE DESIGN 2ND PICK UP, EQUIPMENT NAME STEAM TURBINE, EQUIPMENT TYPE/MODEL 2X9 STAGE, ADDITIONAL EQUIPMENT DATA SINGLE OR DUAL FLASH, REACTION TYPE, CONDENSING, 3000 RPM, OR EQUIVALENT, MANUFACTURER FUJI ELECTRIC, MANUFACTURER REFERENCE DWG:CST215226-POS 9, MANUFACTURER REFERENCE TC-266 | QA1 | EA |  |  |  |  | syaiful |  | 2021-07-15 15:25:23 | 2021-10-30 16:01:50
9903054373 | R0330 | BUSHING | 0000 | TMP | TMP | GEN | TMP | BUSHING: DU;77 DRVN DEVICE;CST354504-P46 | BUSHING, TYPE DU, USAGE DESIGN 77 DRIVEN DEVICE, EQUIPMENT NAME STEAM TURBINE, EQUIPMENT TYPE/MODEL 2X9 STAGE, ADDITIONAL EQUIPMENT DATA SINGLE OR DUAL FLASH, REACTION TYPE, CONDENSING, 3000 RPM, OR EQUIVALENT, MANUFACTURER FUJI ELECTRIC, MANUFACTURER REFERENCE DWG:CST354504-POS 46, MANUFACTURER REFERENCE TC-172 | QA1 | EA |  |  |  |  | akmal |  | 2021-07-15 15:25:23 | 2021-08-29 14:53:50
9903054374 | R0330 | BUSHING | 0000 | TMP | TMP | GEN | TMP | BUSHING: DU;77 DRVN DEVICE;CST354504-P47 | BUSHING, TYPE DU, USAGE DESIGN 77 DRIVEN DEVICE, EQUIPMENT NAME STEAM TURBINE, EQUIPMENT TYPE/MODEL 2X9 STAGE, ADDITIONAL EQUIPMENT DATA SINGLE OR DUAL FLASH, REACTION TYPE, CONDENSING, 3000 RPM, OR EQUIVALENT, MANUFACTURER FUJI ELECTRIC, MANUFACTURER REFERENCE DWG:CST354504-POS 47, MANUFACTURER REFERENCE TC-173 | QA1 | EA |  |  |  |  | akmal |  | 2021-07-15 15:25:23 | 2021-08-29 14:53:58
9903054375 | R1519 | PIN,COTTER | 0000 | TMP | TMP | GEN | TMP | PIN,COTTER: 4X25MM;CST209702-P10;TC-182 | PIN: COTTER, DIAMETER 4MM, LENGTH 25MM, USAGE DESIGN EMERGENCY TRIP LEVER, EQUIPMENT NAME STEAM TURBINE, EQUIPMENT TYPE/MODEL 2X9 STAGE, ADDITIONAL EQUIPMENT DATA SINGLE OR DUAL FLASH, REACTION TYPE, CONDENSING, 3000 RPM, OR EQUIVALENT, MANUFACTURER FUJI ELECTRIC, MANUFACTURER REFERENCE DWG:CST209702-POS 10, MANUFACTURER REFERENCE ITEM NO.TC-182 | QA1 | EA |  |  |  |  | syaiful | R07 | 2021-07-15 15:25:23 | 2021-10-15 16:06:50
9903054376 | R1455 | PACKING | 0000 | TMP | TMP | GEN | TMP | PACKING: 22X27MM;MECH GOV;CST109469-P268 | PACKING, SIZE 22 X 27MM, USAGE DESIGN MECHANICAL GOVERNOR, EQUIPMENT NAME STEAM TURBINE, EQUIPMENT TYPE/MODEL 2X9 STAGE, ADDITIONAL EQUIPMENT DATA SINGLE OR DUAL FLASH, REACTION TYPE, CONDENSING, 3000 RPM, MANUFACTURER FUJI ELECTRIC, MANUFACTURER REFERENCE TC-154, MANUFACTURER REFERENCE DWG:CST109469-POS 268 | QA | EA |  |  |  |  | akmal | R05 | 2021-07-15 15:25:23 | 2021-08-29 10:03:05
9903054377 | R1545 | PLATE | 0000 | TMP | TMP | GEN | TMP | PLATE: FRICTION;DRIVEN DEV;CST354504-P8 | PLATE, TYPE FRICTION, USAGE DESIGN 77 DRIVEN DEVICE, EQUIPMENT NAME STEAM TURBINE, EQUIPMENT TYPE/MODEL 2X9 STAGE, ADDITIONAL EQUIPMENT DATA SINGLE OR DUAL FLASH, REACTION TYPE, CONDENSING, 3000 RPM, OR EQUIVALENT, MANUFACTURER FUJI ELECTRIC, MANUFACTURER REFERENCE DWG:CST354504-POS 8, MANUFACTURER REFERENCE TC-155 | QA1 | EA |  |  |  |  | syaiful |  | 2021-07-15 15:25:23 | 2021-10-27 21:33:43
9903054378 | R1545 | PLATE | 0000 | TMP | TMP | GEN | TMP | PLATE: FRICTION;DRIVEN DEV;CST354504-P9 | PLATE, TYPE FRICTION, USAGE DESIGN 77 DRIVEN DEVICE, EQUIPMENT NAME STEAM TURBINE, EQUIPMENT TYPE/MODEL 2X9 STAGE, ADDITIONAL EQUIPMENT DATA SINGLE OR DUAL FLASH, REACTION TYPE, CONDENSING, 3000 RPM, OR EQUIVALENT, MANUFACTURER FUJI ELECTRIC, MANUFACTURER REFERENCE DWG:CST354504-POS 9, MANUFACTURER REFERENCE TC-156 | QA1 | EA |  |  |  |  | syaiful |  | 2021-07-15 15:25:23 | 2021-10-27 21:34:21
9903054379 | R1545 | PLATE | 0000 | TMP | TMP | OEM | TMP | PLATE: FRICTION;DRIVEN DEV;CST354504-P10 | PLATE, TYPE FRICTION, USAGE DESIGN 77 DRIVEN DEVICE, EQUIPMENT NAME STEAM TURBINE, EQUIPMENT TYPE/MODEL 2X9 STAGE, ADDITIONAL EQUIPMENT DATA SINGLE OR DUAL FLASH, REACTION TYPE, CONDENSING, 3000 RPM, OR EQUIVALENT, MANUFACTURER FUJI ELECTRIC, MANUFACTURER REFERENCE DWG:CST354504-POS 10, MANUFACTURER REFERENCE TC-157 | QA1 | EA |  |  |  |  | bursah |  | 2021-07-15 15:25:23 | 2021-10-27 21:34:40
9903054380 | R2309 | WASHER,LOCK | 0000 | TMP | TMP | GEN | TMP | WASHER: TONGUED;M8;CST110462-P100 | WASHER: LOCK, TYPE TONGUED, NOMINAL SIZE M8, USAGE DESIGN OUTER CASING (REAR LOWER) TURNING, EQUIPMENT NAME STEAM TURBINE, EQUIPMENT TYPE/MODEL 2X9 STAGE, ADDITIONAL EQUIPMENT DATA SINGLE OR DUAL FLASH, REACTION TYPE, CONDENSING, 3000 RPM, OR EQUIVALENT, MANUFACTURER FUJI ELECTRIC, MANUFACTURER REFERENCE DWG:CST110462-POS 100, MANUFACTURER REFERENCE ITEM NO.TC-132 | QA | EA |  |  |  |  | akmal | R04 | 2021-07-15 15:25:23 | 2021-09-27 22:50:16
9903054381 | R2309 | WASHER,LOCK | 0000 | TMP | TMP | GEN | TMP | WASHER: TONGUED;M8;SS;CST109469-P135 | WASHER: LOCK, TYPE TONGUED, NOMINAL SIZE M8, MATERIAL STAINLESS STEEL, USAGE DESIGN MECHANICAL GOVERNOR, EQUIPMENT NAME STEAM TURBINE, EQUIPMENT TYPE/MODEL 2X9 STAGE, ADDITIONAL EQUIPMENT DATA SINGLE OR DUAL FLASH, REACTION TYPE, CONDENSING, 3000 RPM, OR EQUIVALENT, MANUFACTURER FUJI ELECTRIC, MANUFACTURER REFERENCE DWG:CST109469-POS 135, MANUFACTURER REFERENCE ITEM NO.TC-132 | QA | EA |  |  |  |  | syaiful | R04 | 2021-07-15 15:25:23 | 2021-09-27 22:50:23
9903054382 | R1443 | O-RING | 5331 | Stock | K85 | GEN | TMP | O-RING: 24.4X3.1MM;NBR;G25;CST110900-P11 | O-RING, TYPE MECHANICAL GOVERNOR, INSIDE DIAMETER 24.4MM, OUTSIDE DIAMETER 30.6MM, WIDTH 3.1MM, MATERIAL NBR, INDUSTRY STANDARD JIS B2401-G25, EQUIPMENT NAME STEAM TURBINE, EQUIPMENT TYPE/MODEL 2X9 STAGE, ADDITIONAL EQUIPMENT DATA SINGLE OR DUAL FLASH, REACTION TYPE, CONDENSING, 3000 RPM, OR EQUIVALENT, MANUFACTURER FUJI ELECTRIC, MANUFACTURER REFERENCE DWG:CST110900-POS 15, MANUFACTURER REFERENCE DWG:CST110900-POS 11, MANUFACTURER REFERENCE TC-71 | QA | EA |  |  |  |  | akmal | R04 | 2021-07-15 15:25:23 | 2021-07-31 19:43:42
9903054383 | R1443 | O-RING | 5331 | Stock | K85 | GEN | TMP | O-RING: 24.4X3.1MM;NBR;G25;CST110900-P14 | O-RING, TYPE MECHANICAL GOVERNOR, INSIDE DIAMETER 24.4MM, OUTSIDE DIAMETER 30.6MM, WIDTH 3.1MM, MATERIAL NBR, INDUSTRY STANDARD JIS B2401-G25, EQUIPMENT NAME STEAM TURBINE, EQUIPMENT TYPE/MODEL 2X9 STAGE, ADDITIONAL EQUIPMENT DATA SINGLE OR DUAL FLASH, REACTION TYPE, CONDENSING, 3000 RPM, OR EQUIVALENT, MANUFACTURER FUJI ELECTRIC, MANUFACTURER REFERENCE DWG:CST110900-POS 16, MANUFACTURER REFERENCE TC-68, MANUFACTURER REFERENCE DWG:CST110900-POS 14 | QA | EA |  |  |  |  | akmal | R04 | 2021-07-15 15:25:23 | 2021-07-31 19:44:21
9903054384 | R1443 | O-RING | 5331 | Stock | K85 | GEN | TMP | O-RING: 24.4X3.1MM;NBR;G25;CST110900-P5 | O-RING, TYPE MECHANICAL GOVERNOR, INSIDE DIAMETER 24.4MM, OUTSIDE DIAMETER 30.6MM, WIDTH 3.1MM, MATERIAL NBR, INDUSTRY STANDARD JIS B2401-G25, EQUIPMENT NAME STEAM TURBINE, EQUIPMENT TYPE/MODEL 2X9 STAGE, ADDITIONAL EQUIPMENT DATA SINGLE OR DUAL FLASH, REACTION TYPE, CONDENSING, 3000 RPM, OR EQUIVALENT, MANUFACTURER FUJI ELECTRIC, MANUFACTURER REFERENCE TC-65, MANUFACTURER REFERENCE DWG:CST110900-POS 13, MANUFACTURER REFERENCE DWG:CST110900-POS 5 | QA | EA |  |  |  |  | akmal | R04 | 2021-07-15 15:25:23 | 2021-07-31 19:44:59
9903054385 | R1443 | O-RING | 5331 | Stock | K85 | GEN | TMP | O-RING: 24.4X3.1MM;NBR;G25;CST110900-P10 | O-RING, TYPE MECHANICAL GOVERNOR, INSIDE DIAMETER 24.4MM, OUTSIDE DIAMETER 30.6MM, WIDTH 3.1MM, MATERIAL NBR, INDUSTRY STANDARD JIS B2401-G25, EQUIPMENT NAME STEAM TURBINE, EQUIPMENT TYPE/MODEL 2X9 STAGE, ADDITIONAL EQUIPMENT DATA SINGLE OR DUAL FLASH, REACTION TYPE, CONDENSING, 3000 RPM, OR EQUIVALENT, MANUFACTURER FUJI ELECTRIC, MANUFACTURER REFERENCE DWG:CST110900-POS 20, MANUFACTURER REFERENCE DWG:CST110900-POS 10, MANUFACTURER REFERENCE TC-58 | QA | EA |  |  |  |  | akmal | R04 | 2021-07-15 15:25:23 | 2021-07-31 19:45:39
9903054386 | R1443 | O-RING | 5331 | Stock | K85 | GEN | TMP | O-RING: 54.4X3.1MM;NBR;G55;CST207400-P9 | O-RING, TYPE EMERGENCY TRIP DEVICE, INSIDE DIAMETER 54.4MM, OUTSIDE DIAMETER 60.6MM, WIDTH 3.1MM, MATERIAL NBR, INDUSTRY STANDARD JIS B2401-G55, EQUIPMENT NAME STEAM TURBINE, EQUIPMENT TYPE/MODEL 2X9 STAGE, ADDITIONAL EQUIPMENT DATA SINGLE OR DUAL FLASH, REACTION TYPE, CONDENSING, 3000 RPM, OR EQUIVALENT, MANUFACTURER FUJI ELECTRIC, MANUFACTURER REFERENCE TC-176, MANUFACTURER REFERENCE DWG:CST207400-POS 9 | QA | EA |  |  |  |  | akmal | R04 | 2021-07-15 15:25:23 | 2021-07-31 19:47:51
9903054387 | R1443 | O-RING | 5331 | Stock | K85 | GEN | TMP | O-RING: 54.4X3.1MM;NBR;G55;CST210330-P41 | O-RING, TYPE OIL TRIP DEVICE, INSIDE DIAMETER 54.4MM, OUTSIDE DIAMETER 60.6MM, WIDTH 3.1MM, MATERIAL NBR, INDUSTRY STANDARD JIS B2401-G55, EQUIPMENT NAME STEAM TURBINE, EQUIPMENT TYPE/MODEL 2X9 STAGE, ADDITIONAL EQUIPMENT DATA SINGLE OR DUAL FLASH, REACTION TYPE, CONDENSING, 3000 RPM, OR EQUIVALENT, MANUFACTURER FUJI ELECTRIC, MANUFACTURER REFERENCE DWG:CST210330-POS 41, MANUFACTURER REFERENCE TC-86 | QA | EA |  |  |  |  | akmal | R04 | 2021-07-15 15:25:23 | 2021-07-31 19:48:49
9903054388 | R0467 | CLAMP | 0000 | TMP | TMP | GEN | TMP | CLAMP: CI;1ST BEARING;CST110897-P23 | CLAMP, MATERIAL CAST IRON, USAGE DESIGN 1ST BEARING, EQUIPMENT NAME STEAM TURBINE, EQUIPMENT TYPE/MODEL 2X9 STAGE, ADDITIONAL EQUIPMENT DATA SINGLE OR DUAL FLASH, REACTION TYPE, CONDENSING, 3000 RPM, OR EQUIVALENT, MANUFACTURER FUJI ELECTRIC, MANUFACTURER REFERENCE DWG:CST110897-POS 23, MANUFACTURER REFERENCE TC-205 | QA1 | EA |  |  |  |  | syaiful |  | 2021-07-15 15:25:23 | 2021-10-30 16:06:22
9903054389 | R1455 | PACKING | 0000 | TMP | TMP | GEN | TMP | PACKING: RR OUTER CASING;CST110462-P102 | PACKING, USAGE DESIGN REAR LOWER OUTER CASING & TURNING, EQUIPMENT NAME STEAM TURBINE, EQUIPMENT TYPE/MODEL 2X9 STAGE, ADDITIONAL EQUIPMENT DATA SINGLE OR DUAL FLASH, REACTION TYPE, CONDENSING, 3000 RPM, MANUFACTURER FUJI ELECTRIC, MANUFACTURER REFERENCE TC-246, MANUFACTURER REFERENCE DWG:CST110462-POS 102 | QA | EA |  |  |  |  | akmal | R05 | 2021-07-15 15:25:23 | 2021-08-18 00:01:13
9903054390 | R1455 | PACKING | 0000 | TMP | TMP | GEN | TMP | PACKING: HAND TURN LVR;CST201558-P13 | PACKING, USAGE DESIGN HAND TURNING LEVER, EQUIPMENT NAME STEAM TURBINE, EQUIPMENT TYPE/MODEL 2X9 STAGE, ADDITIONAL EQUIPMENT DATA SINGLE OR DUAL FLASH, REACTION TYPE, CONDENSING, 3000 RPM, MANUFACTURER FUJI ELECTRIC, MANUFACTURER REFERENCE DWG:CST201558-POS 13, MANUFACTURER REFERENCE TC-257 | QA | EA |  |  |  |  | akmal | R05 | 2021-07-15 15:25:23 | 2021-08-29 08:33:31
9903054391 | R1455 | PACKING | 0000 | TMP | TMP | GEN | TMP | PACKING: HAND TURN LVR;CST201558-P14 | PACKING, USAGE DESIGN HAND TURNING LEVER, EQUIPMENT NAME STEAM TURBINE, EQUIPMENT TYPE/MODEL 2X9 STAGE, ADDITIONAL EQUIPMENT DATA SINGLE OR DUAL FLASH, REACTION TYPE, CONDENSING, 3000 RPM, MANUFACTURER FUJI ELECTRIC, MANUFACTURER REFERENCE DWG:CST201558-POS 14, MANUFACTURER REFERENCE TC-258 | QA | EA |  |  |  |  | akmal | R05 | 2021-07-15 15:25:23 | 2021-08-29 08:33:16
9903054392 | R0019 | ADAPTER | 0000 | TMP | TMP | GEN | TMP | ADAPTER: SS304;2ND PICK UP;CST355542-P10 | ADAPTER, MATERIAL STAINLESS STEEL 304, USAGE DESIGN 2ND PICK UP, 2ND VIB & ROTOR DIFFERENTIAL EXPANSION, EQUIPMENT NAME STEAM TURBINE, EQUIPMENT TYPE/MODEL 2X9 STAGE, ADDITIONAL EQUIPMENT DATA SINGLE OR DUAL FLASH, REACTION TYPE, CONDENSING, 3000 RPM, OR EQUIVALENT, MANUFACTURER FUJI ELECTRIC, MANUFACTURER REFERENCE DWG:CST355542-POS 10, MANUFACTURER REFERENCE TC-271 | QA1 | EA |  |  |  |  | syaiful |  | 2021-07-15 15:25:23 | 2021-10-31 08:20:24
9903054393 | R1455 | PACKING | 0000 | TMP | TMP | GEN | TMP | PACKING: 21X28MM;ALUM;CST215294-P11 | PACKING, MATERIAL ALUMINIUM A1050P-H24, SIZE 21 X 28MM, USAGE DESIGN 1 PICK-UP VIBRATION, OVER SPEED & ROTOR POSITION SENSOR, EQUIPMENT NAME STEAM TURBINE, EQUIPMENT TYPE/MODEL 2X9 STAGE, ADDITIONAL EQUIPMENT DATA SINGLE OR DUAL FLASH, REACTION TYPE, CONDENSING, 3000 RPM, MANUFACTURER FUJI ELECTRIC, MANUFACTURER REFERENCE TC-219, MANUFACTURER REFERENCE DWG:CST215294-POS 11 | QA | EA |  |  |  |  | jayadi | R05 | 2021-07-15 15:25:23 | 2021-10-06 01:28:48
9903054394 | R1455 | PACKING | 0000 | TMP | TMP | GEN | TMP | PACKING: 21X28MM;ALUM;CST355542-P12 | PACKING, MATERIAL ALUMINIUM A1050P-H24, SIZE 21 X 28MM, USAGE DESIGN 2 PICK UP VIBRATION, ROTOR DIFF EXPANSION, EQUIPMENT NAME STEAM TURBINE, EQUIPMENT TYPE/MODEL 2X9 STAGE, ADDITIONAL EQUIPMENT DATA SINGLE OR DUAL FLASH, REACTION TYPE, CONDENSING, 3000 RPM, MANUFACTURER FUJI ELECTRIC, MANUFACTURER REFERENCE TC-273, MANUFACTURER REFERENCE DWG:CST355542-POS 12 | QA | EA |  |  |  |  | jayadi | R05 | 2021-07-15 15:25:23 | 2021-10-06 01:28:48
9903054395 | R1455 | PACKING | 0000 | TMP | TMP | GEN | TMP | PACKING: RR OUTER CASING;CST110465-P65 | PACKING, USAGE DESIGN REAR OUTER CASING & MANHOLE, EQUIPMENT NAME STEAM TURBINE, EQUIPMENT TYPE/MODEL 2X9 STAGE, ADDITIONAL EQUIPMENT DATA SINGLE OR DUAL FLASH, REACTION TYPE, CONDENSING, 3000 RPM, MANUFACTURER FUJI ELECTRIC, MANUFACTURER REFERENCE TC-242, MANUFACTURER REFERENCE DWG:CST110465-POS 65 | QA | EA |  |  |  |  | akmal | R05 | 2021-07-15 15:25:23 | 2021-08-29 00:02:57
9903054396 | R1455 | PACKING | 0000 | TMP | TMP | GEN | TMP | PACKING: RR OUTER CASING;CST110465-P58 | PACKING, USAGE DESIGN REAR OUTER CASING & MANHOLE, EQUIPMENT NAME STEAM TURBINE, EQUIPMENT TYPE/MODEL 2X9 STAGE, ADDITIONAL EQUIPMENT DATA SINGLE OR DUAL FLASH, REACTION TYPE, CONDENSING, 3000 RPM, MANUFACTURER FUJI ELECTRIC, MANUFACTURER REFERENCE TC-243, MANUFACTURER REFERENCE DWG:CST110465-POS 58 | QA | KI |  |  |  |  | akmal | R05 | 2021-07-15 15:25:23 | 2021-09-29 12:16:49
9903054397 | R2304 | WASHER | 0000 | TMP | TMP | GEN | TMP | WASHER: M42;SS410;ND-1,2SBR;CST355623-P2 | WASHER, NOMINAL SIZE M42, MATERIAL STAINLESS STEEL 410, USAGE DESIGN ND-1, 2 STATIONARY BLADE RING, EQUIPMENT NAME STEAM TURBINE, EQUIPMENT TYPE/MODEL 2X9 STAGE, ADDITIONAL EQUIPMENT DATA SINGLE OR DUAL FLASH, REACTION TYPE, CONDENSING, 3000 RPM, OR EQUIVALENT, MANUFACTURER FUJI ELECTRIC, MANUFACTURER REFERENCE DWG:CST355623-POS 2, MANUFACTURER REFERENCE TC-252 | QA1 | EA |  |  |  |  | akmal | R07 | 2021-07-15 15:25:23 | 2021-10-12 23:40:05
9903054398 | R2309 | WASHER,LOCK | 0000 | TMP | TMP | GEN | TMP | WASHER: TONGUED;M42;SBR 3;CST355623-P5 | WASHER: LOCK, TYPE TONGUED, NOMINAL SIZE M42, USAGE DESIGN SBR 3, EQUIPMENT NAME STEAM TURBINE, EQUIPMENT TYPE/MODEL 2X9 STAGE, ADDITIONAL EQUIPMENT DATA SINGLE OR DUAL FLASH, REACTION TYPE, CONDENSING, 3000 RPM, OR EQUIVALENT, MANUFACTURER FUJI ELECTRIC, MANUFACTURER REFERENCE DWG:CST355623-POS 5, MANUFACTURER REFERENCE ITEM NO.TC-253 | QA | EA |  |  |  |  | dzikri | R06 | 2021-07-15 15:25:23 | 2021-09-27 22:50:27
9903054399 | R1826 | SEAL | 0000 | TMP | TMP | GEN | TMP | SEAL: FINS;2ND FR DEFLECTOR;CST352484-P7 | SEAL, TYPE SEALING FINS, SIZE 735 L, 455 A, USAGE DESIGN 2ND FRONT OIL DEFLECTOR RING, EQUIPMENT NAME STEAM TURBINE, EQUIPMENT TYPE/MODEL 2X9 STAGE, ADDITIONAL EQUIPMENT DATA SINGLE OR DUAL FLASH, REACTION TYPE, CONDENSING, 3000 RPM, OR EQUIVALENT, MANUFACTURER FUJI ELECTRIC, MANUFACTURER REFERENCE DWG:CST352484-POS 7, MANUFACTURER REFERENCE TC-255 | QA | EA |  |  |  |  | akmal |  | 2021-07-15 15:25:23 | 2021-09-04 17:32:09
9903054400 | R1826 | SEAL | 0000 | TMP | TMP | GEN | TMP | SEAL: FINS;2ND RR DEFLECTOR;CST352484-P8 | SEAL, TYPE SEALING FINS, SIZE 610 L, 375 A, USAGE DESIGN 2ND REAR OIL DEFLECTOR RING, EQUIPMENT NAME STEAM TURBINE, EQUIPMENT TYPE/MODEL 2X9 STAGE, ADDITIONAL EQUIPMENT DATA SINGLE OR DUAL FLASH, REACTION TYPE, CONDENSING, 3000 RPM, OR EQUIVALENT, MANUFACTURER FUJI ELECTRIC, MANUFACTURER REFERENCE DWG:CST352484-POS 8, MANUFACTURER REFERENCE TC-256 | QA | EA |  |  |  |  | akmal |  | 2021-07-15 15:25:23 | 2021-09-04 17:28:47
9903054401 | R2309 | WASHER,LOCK | 0000 | TMP | TMP | GEN | TMP | WASHER: SPRING;2ND BRG;CST110897C2-P6 | WASHER: LOCK, TYPE SPLIT SPRING, USAGE DESIGN 2ND BEARING, EQUIPMENT NAME STEAM TURBINE, EQUIPMENT TYPE/MODEL 2X9 STAGE, ADDITIONAL EQUIPMENT DATA SINGLE OR DUAL FLASH, REACTION TYPE, CONDENSING, 3000 RPM, OR EQUIVALENT, MANUFACTURER FUJI ELECTRIC, MANUFACTURER REFERENCE DWG:CST110897C2-POS 6, MANUFACTURER REFERENCE ITEM NO.TC-259 | QA | EA |  |  |  |  | akmal | R06 | 2021-07-15 15:25:23 | 2021-09-27 22:50:30
9903054402 | R1455 | PACKING | 0000 | TMP | TMP | GEN | TMP | PACKING: OIL PIPING;CST356247-P7 | PACKING, USAGE DESIGN OIL PIPING OL-4957 GOVERNOR, EQUIPMENT NAME STEAM TURBINE, EQUIPMENT TYPE/MODEL 2X9 STAGE, ADDITIONAL EQUIPMENT DATA SINGLE OR DUAL FLASH, REACTION TYPE, CONDENSING, 3000 RPM, MANUFACTURER FUJI ELECTRIC, MANUFACTURER REFERENCE DWG:CST356247-POS 7 | QA | EA |  |  |  |  | syaiful | R05 | 2021-07-15 15:25:23 | 2021-08-29 08:31:53
9903054403 | R2309 | WASHER,LOCK | 0000 | TMP | TMP | GEN | TMP | WASHER: TONGUED;M16;CST355441-P6 | WASHER: LOCK, TYPE TONGUED, NOMINAL SIZE M16, USAGE DESIGN 1ST BEARING PEDESTAL SLIDING, EQUIPMENT NAME STEAM TURBINE, EQUIPMENT TYPE/MODEL 2X9 STAGE, MANUFACTURER FUJI ELECTRIC, MANUFACTURER REFERENCE DWG:CST355441-POS 6, MANUFACTURER REFERENCE ITEM NO.TC-2 | QA | EA |  |  |  |  | dzikri | R06 | 2021-07-15 15:25:23 | 2021-09-27 22:50:33
9903054404 | R2309 | WASHER,LOCK | 0000 | TMP | TMP | GEN | TMP | WASHER: TONGUED;M16;CST353737-P6 | WASHER: LOCK, TYPE TONGUED, NOMINAL SIZE M16, USAGE DESIGN 2ND BEARING PEDESTAL SLIDING, EQUIPMENT NAME STEAM TURBINE, EQUIPMENT TYPE/MODEL 2X9 STAGE, ADDITIONAL EQUIPMENT DATA SINGLE OR DUAL FLASH, REACTION TYPE, CONDENSING, 3000 RPM, OR EQUIVALENT, MANUFACTURER FUJI ELECTRIC, MANUFACTURER REFERENCE DWG:CST353737-POS 6, MANUFACTURER REFERENCE ITEM NO.TC-4 | QA | EA |  |  |  |  | akmal | R04 | 2021-07-15 15:25:23 | 2021-09-27 22:50:37
9903054405 | R2309 | WASHER,LOCK | 0000 | TMP | TMP | GEN | TMP | WASHER: TONGUED;M16;CST110900-P11 | WASHER: LOCK, TYPE TONGUED, NOMINAL SIZE M16, USAGE DESIGN MECHANICAL GOVERNOR, EQUIPMENT NAME STEAM TURBINE, EQUIPMENT TYPE/MODEL 2X9 STAGE, ADDITIONAL EQUIPMENT DATA SINGLE OR DUAL FLASH, REACTION TYPE, CONDENSING, 3000 RPM, OR EQUIVALENT, MANUFACTURER FUJI ELECTRIC, MANUFACTURER REFERENCE DWG:CST110900-POS 11, MANUFACTURER REFERENCE DWG:CST110900-POS 17, MANUFACTURER REFERENCE ITEM NO.TC-61 | QA | EA |  |  |  |  | akmal | R04 | 2021-07-15 15:25:23 | 2021-09-27 22:50:50
9903054406 | R2309 | WASHER,LOCK | 0000 | TMP | TMP | GEN | TMP | WASHER: TONGUED;M10;CST102626-P23 | WASHER: LOCK, TYPE TONGUED, NOMINAL SIZE M10, USAGE DESIGN MAIN CONTROL VALVE SERVO MOTOR, EQUIPMENT NAME STEAM TURBINE, EQUIPMENT TYPE/MODEL 2X9 STAGE, ADDITIONAL EQUIPMENT DATA SINGLE OR DUAL FLASH, REACTION TYPE, CONDENSING, 3000 RPM, OR EQUIVALENT, MANUFACTURER FUJI ELECTRIC, MANUFACTURER REFERENCE DWG:CST102626-POS 23, MANUFACTURER REFERENCE ITEM NO.TC-56 | QA | EA |  |  |  |  | akmal | R04 | 2021-07-15 15:25:23 | 2021-09-27 22:50:54
9903054407 | R2309 | WASHER,LOCK | 0000 | TMP | TMP | GEN | TMP | WASHER: TONGUED;M10;CST110900-P10 | WASHER: LOCK, TYPE TONGUED, NOMINAL SIZE M10, USAGE DESIGN MECHANICAL GOVERNOR, EQUIPMENT NAME STEAM TURBINE, EQUIPMENT TYPE/MODEL 2X9 STAGE, ADDITIONAL EQUIPMENT DATA SINGLE OR DUAL FLASH, REACTION TYPE, CONDENSING, 3000 RPM, OR EQUIVALENT, MANUFACTURER FUJI ELECTRIC, MANUFACTURER REFERENCE DWG:CST110900-POS 10, MANUFACTURER REFERENCE DWG:CST110900-POS 21, MANUFACTURER REFERENCE ITEM NO.TC-59 | QA | EA |  |  |  |  | akmal | R04 | 2021-07-15 15:25:23 | 2021-09-27 22:50:58
9903054408 | R2309 | WASHER,LOCK | 0000 | TMP | TMP | GEN | TMP | WASHER: TONGUED;M10;CST110900-P13 | WASHER: LOCK, TYPE TONGUED, NOMINAL SIZE M10, USAGE DESIGN MECHANICAL GOVERNOR, EQUIPMENT NAME STEAM TURBINE, EQUIPMENT TYPE/MODEL 2X9 STAGE, ADDITIONAL EQUIPMENT DATA SINGLE OR DUAL FLASH, REACTION TYPE, CONDENSING, 3000 RPM, OR EQUIVALENT, MANUFACTURER FUJI ELECTRIC, MANUFACTURER REFERENCE DWG:CST110900-POS 13, MANUFACTURER REFERENCE DWG:CST110900-POS 7, MANUFACTURER REFERENCE ITEM NO.TC-66 | QA | EA |  |  |  |  | akmal | R04 | 2021-07-15 15:25:23 | 2021-09-27 22:51:02
9903054409 | R2309 | WASHER,LOCK | 0000 | TMP | TMP | GEN | TMP | WASHER: TONGUED;M10;CST110900-P14 | WASHER: LOCK, TYPE TONGUED, NOMINAL SIZE M10, USAGE DESIGN MECHANICAL GOVERNOR, EQUIPMENT NAME STEAM TURBINE, EQUIPMENT TYPE/MODEL 2X9 STAGE, ADDITIONAL EQUIPMENT DATA SINGLE OR DUAL FLASH, REACTION TYPE, CONDENSING, 3000 RPM, OR EQUIVALENT, MANUFACTURER FUJI ELECTRIC, MANUFACTURER REFERENCE DWG:CST110900-POS 14, MANUFACTURER REFERENCE DWG:CST110900-POS 21, MANUFACTURER REFERENCE ITEM NO.TC-70 | QA | EA |  |  |  |  | akmal | R04 | 2021-07-15 15:25:23 | 2021-09-27 22:51:06
9903054410 | R2309 | WASHER,LOCK | 0000 | TMP | TMP | GEN | TMP | WASHER: TONGUED;M10;CST110900-P15 | WASHER: LOCK, TYPE TONGUED, NOMINAL SIZE M10, USAGE DESIGN MECHANICAL GOVERNOR, EQUIPMENT NAME STEAM TURBINE, EQUIPMENT TYPE/MODEL 2X9 STAGE, ADDITIONAL EQUIPMENT DATA SINGLE OR DUAL FLASH, REACTION TYPE, CONDENSING, 3000 RPM, OR EQUIVALENT, MANUFACTURER FUJI ELECTRIC, MANUFACTURER REFERENCE DWG:CST110900-POS 15, MANUFACTURER REFERENCE DWG:CST110900-POS 13, MANUFACTURER REFERENCE ITEM NO.TC-72 | QA | EA |  |  |  |  | akmal | R04 | 2021-07-15 15:25:23 | 2021-09-27 22:51:10
9903054411 | R2309 | WASHER,LOCK | 0000 | TMP | TMP | GEN | TMP | WASHER: TONGUED;M10;CST215225-P13 | WASHER: LOCK, TYPE TONGUED, NOMINAL SIZE M10, USAGE DESIGN 1ST PICK UP SETTING, EQUIPMENT NAME STEAM TURBINE, EQUIPMENT TYPE/MODEL 2X9 STAGE, ADDITIONAL EQUIPMENT DATA SINGLE OR DUAL FLASH, REACTION TYPE, CONDENSING, 3000 RPM, OR EQUIVALENT, MANUFACTURER FUJI ELECTRIC, MANUFACTURER REFERENCE DWG:CST215225-POS 13, MANUFACTURER REFERENCE TC-209 | QA | EA |  |  |  |  | akmal | R06 | 2021-07-15 15:25:23 | 2021-09-14 13:29:03
9903054412 | R2309 | WASHER,LOCK | 0000 | TMP | TMP | GEN | TMP | WASHER: TONGUED;M10;CST214116-P21 | WASHER: LOCK, TYPE TONGUED, NOMINAL SIZE M10, USAGE DESIGN 2 BEARING PEDESTAL COVER, EQUIPMENT NAME STEAM TURBINE, EQUIPMENT TYPE/MODEL 2X9 STAGE, ADDITIONAL EQUIPMENT DATA SINGLE OR DUAL FLASH, REACTION TYPE, CONDENSING, 3000 RPM, OR EQUIVALENT, MANUFACTURER FUJI ELECTRIC, MANUFACTURER REFERENCE DWG:CST214116-POS 21, MANUFACTURER REFERENCE TC-254 | QA | EA |  |  |  |  | akmal | R04 | 2021-07-15 15:25:23 | 2021-09-14 13:29:19
9903054413 | R1443 | O-RING | 5331 | Stock | K85 | GEN | TMP | O-RING: 29.4X3.1MM;NBR;G30;CST110900-P10 | O-RING, TYPE MECHANICAL GOVERNOR, INSIDE DIAMETER 29.4MM, OUTSIDE DIAMETER 35.6MM, WIDTH 3.1MM, MATERIAL NBR, INDUSTRY STANDARD JIS B2401-G30, EQUIPMENT NAME STEAM TURBINE, EQUIPMENT TYPE/MODEL 2X9 STAGE, ADDITIONAL EQUIPMENT DATA SINGLE OR DUAL FLASH, REACTION TYPE, CONDENSING, 3000 RPM, OR EQUIVALENT, MANUFACTURER FUJI ELECTRIC, MANUFACTURER REFERENCE DWG:CST110900-POS 10, MANUFACTURER REFERENCE TC-57, MANUFACTURER REFERENCE DWG:CST110900-POS 19 | QA | EA |  |  |  |  | akmal | R04 | 2021-07-15 15:25:23 | 2021-07-31 19:51:52
9903054414 | R1443 | O-RING | 5331 | Stock | K85 | GEN | TMP | O-RING: 29.4X3.1MM;NBR;G30;CST110900-P14 | O-RING, TYPE MECHANICAL GOVERNOR, INSIDE DIAMETER 29.4MM, OUTSIDE DIAMETER 35.6MM, WIDTH 3.1MM, MATERIAL NBR, INDUSTRY STANDARD JIS B2401-G30, EQUIPMENT NAME STEAM TURBINE, EQUIPMENT TYPE/MODEL 2X9 STAGE, ADDITIONAL EQUIPMENT DATA SINGLE OR DUAL FLASH, REACTION TYPE, CONDENSING, 3000 RPM, OR EQUIVALENT, MANUFACTURER FUJI ELECTRIC, MANUFACTURER REFERENCE DWG:CST110900-POS 20, MANUFACTURER REFERENCE TC-69, MANUFACTURER REFERENCE DWG:CST110900-POS 14 | QA | EA |  |  |  |  | akmal | R04 | 2021-07-15 15:25:23 | 2021-07-31 19:52:27
9903054415 | R1443 | O-RING | 5331 | Stock | K85 | GEN | TMP | O-RING: 29.4X3.1MM;NBR;G30;CST356243-P10 | O-RING, TYPE OIL PIPING OL-4957 GOVERNOR, INSIDE DIAMETER 29.4MM, OUTSIDE DIAMETER 35.6MM, WIDTH 3.1MM, MATERIAL NBR, INDUSTRY STANDARD JIS B2401-G30, EQUIPMENT NAME STEAM TURBINE, EQUIPMENT TYPE/MODEL 2X9 STAGE, ADDITIONAL EQUIPMENT DATA SINGLE OR DUAL FLASH, REACTION TYPE, CONDENSING, 3000 RPM, OR EQUIVALENT, MANUFACTURER FUJI ELECTRIC, MANUFACTURER REFERENCE TC-294, MANUFACTURER REFERENCE DWG:CST356243-POS 10 | QA | EA |  |  |  |  | akmal | R04 | 2021-07-15 15:25:23 | 2021-07-31 19:53:14
9903054416 | R1443 | O-RING | 5331 | Stock | K85 | GEN | TMP | O-RING: 29.4X3.1MM;NBR;G30;CST356245-P12 | O-RING, TYPE OIL PIPING OL-4960 GOVERNOR, INSIDE DIAMETER 29.4MM, OUTSIDE DIAMETER 35.6MM, WIDTH 3.1MM, MATERIAL NBR, INDUSTRY STANDARD JIS B2401-G30, EQUIPMENT NAME STEAM TURBINE, EQUIPMENT TYPE/MODEL 2X9 STAGE, ADDITIONAL EQUIPMENT DATA SINGLE OR DUAL FLASH, REACTION TYPE, CONDENSING, 3000 RPM, OR EQUIVALENT, MANUFACTURER FUJI ELECTRIC, MANUFACTURER REFERENCE TC-295, MANUFACTURER REFERENCE DWG:CST356245-POS 12 | QA | EA |  |  |  |  | akmal | R04 | 2021-07-15 15:25:23 | 2021-07-31 19:53:49
9903054417 | R1443 | O-RING | 5331 | Stock | K85 | GEN | TMP | O-RING: 29.4X3.1MM;NBR;G30;CST356247-P4 | O-RING, TYPE OIL PIPING OL-4963 GOVERNOR, INSIDE DIAMETER 29.4MM, OUTSIDE DIAMETER 35.6MM, WIDTH 3.1MM, MATERIAL NBR, INDUSTRY STANDARD JIS B2401-G30, EQUIPMENT NAME STEAM TURBINE, EQUIPMENT TYPE/MODEL 2X9 STAGE, ADDITIONAL EQUIPMENT DATA SINGLE OR DUAL FLASH, REACTION TYPE, CONDENSING, 3000 RPM, OR EQUIVALENT, MANUFACTURER FUJI ELECTRIC, MANUFACTURER REFERENCE TC-296, MANUFACTURER REFERENCE DWG:CST356247-POS 4 | QA | EA |  |  |  |  | akmal | R04 | 2021-07-15 15:25:23 | 2021-07-31 19:54:20
9903054418 | R1443 | O-RING | 5331 | Stock | K85 | GEN | TMP | O-RING: 29.4X3.1MM;NBR;G30;CST462894-P6 | O-RING, TYPE DAMPING DEVICE, INSIDE DIAMETER 29.4MM, OUTSIDE DIAMETER 35.6MM, WIDTH 3.1MM, MATERIAL NBR, INDUSTRY STANDARD JIS B2401-G30, EQUIPMENT NAME STEAM TURBINE, EQUIPMENT TYPE/MODEL 2X9 STAGE, ADDITIONAL EQUIPMENT DATA SINGLE OR DUAL FLASH, REACTION TYPE, CONDENSING, 3000 RPM, OR EQUIVALENT, MANUFACTURER FUJI ELECTRIC, MANUFACTURER REFERENCE TC-299, MANUFACTURER REFERENCE DWG:CST462894-POS 6 | QA | EA |  |  |  |  | akmal | R04 | 2021-07-15 15:25:23 | 2021-07-31 19:54:54
9903054419 | R1443 | O-RING | 5331 | Stock | K85 | GEN | TMP | O-RING: 59.4X3.1MM;NBR;G60;CST110900-P11 | O-RING, TYPE MECHANICAL GOVERNOR, INSIDE DIAMETER 59.4MM, OUTSIDE DIAMETER 65.6MM, WIDTH 3.1MM, MATERIAL NBR, INDUSTRY STANDARD JIS B2401-G60, EQUIPMENT NAME STEAM TURBINE, EQUIPMENT TYPE/MODEL 2X9 STAGE, ADDITIONAL EQUIPMENT DATA SINGLE OR DUAL FLASH, REACTION TYPE, CONDENSING, 3000 RPM, OR EQUIVALENT, MANUFACTURER FUJI ELECTRIC, MANUFACTURER REFERENCE TC-60, MANUFACTURER REFERENCE DWG:CST110900-POS 15, MANUFACTURER REFERENCE DWG:CST110900-POS 11 | QA | EA |  |  |  |  | akmal | R04 | 2021-07-15 15:25:23 | 2021-07-31 19:55:19
9903054420 | R1443 | O-RING | 5331 | Stock | K85 | GEN | TMP | O-RING: 59.4X3.1MM;NBR;G60;CST356249-P8 | O-RING, TYPE OIL PIPING OL-4965 GOVERNOR, INSIDE DIAMETER 59.4MM, OUTSIDE DIAMETER 65.6MM, WIDTH 3.1MM, MATERIAL NBR, INDUSTRY STANDARD JIS B2401-G60, EQUIPMENT NAME STEAM TURBINE, EQUIPMENT TYPE/MODEL 2X9 STAGE, ADDITIONAL EQUIPMENT DATA SINGLE OR DUAL FLASH, REACTION TYPE, CONDENSING, 3000 RPM, OR EQUIVALENT, MANUFACTURER FUJI ELECTRIC, MANUFACTURER REFERENCE DWG:CST356249-POS 8, MANUFACTURER REFERENCE TC-293 | QA | EA |  |  |  |  | akmal | R04 | 2021-07-15 15:25:23 | 2021-07-31 19:55:47
9903054421 | R1443 | O-RING | 5331 | Stock | K85 | GEN | TMP | O-RING: 59.4X3.1MM;NBR;G60;CST356242-P4 | O-RING, TYPE OIL PIPING OL-4956 GOVERNOR, INSIDE DIAMETER 59.4MM, OUTSIDE DIAMETER 65.6MM, WIDTH 3.1MM, MATERIAL NBR, INDUSTRY STANDARD JIS B2401-G60, EQUIPMENT NAME STEAM TURBINE, EQUIPMENT TYPE/MODEL 2X9 STAGE, ADDITIONAL EQUIPMENT DATA SINGLE OR DUAL FLASH, REACTION TYPE, CONDENSING, 3000 RPM, OR EQUIVALENT, MANUFACTURER FUJI ELECTRIC, MANUFACTURER REFERENCE DWG:CST356242-POS 4, MANUFACTURER REFERENCE TC-298 | QA | EA |  |  |  |  | akmal | R04 | 2021-07-15 15:25:23 | 2021-07-31 19:56:14
9903054422 | R2309 | WASHER,LOCK | 0000 | TMP | TMP | GEN | TMP | WASHER: TONGUED;M12;CST110900-P12 | WASHER: LOCK, TYPE TONGUED, NOMINAL SIZE M12, USAGE DESIGN MECHANICAL GOVERNOR, EQUIPMENT NAME STEAM TURBINE, EQUIPMENT TYPE/MODEL 2X9 STAGE, ADDITIONAL EQUIPMENT DATA SINGLE OR DUAL FLASH, REACTION TYPE, CONDENSING, 3000 RPM, OR EQUIVALENT, MANUFACTURER FUJI ELECTRIC, MANUFACTURER REFERENCE DWG:CST110900-POS 12, MANUFACTURER REFERENCE DWG:CST110900-POS 23, MANUFACTURER REFERENCE ITEM NO.TC-264 | QA | EA |  |  |  |  | akmal | R04 | 2021-07-15 15:25:23 | 2021-09-27 22:51:15
9903054423 | R0252 | BOLT,MACHINE | 5306 | Stock | K81 | GEN | TMP | BOLT: 1ST PICK UP SETTING;CST215225 -P20 | BOLT: MACHINE, HEAD HEXAGON, USAGE DESIGN 1ST PICK UP SETTING, EQUIPMENT NAME STEAM TURBINE, EQUIPMENT TYPE/MODEL 2X9 STAGE, ADDITIONAL EQUIPMENT DATA SINGLE OR DUAL FLASH, REACTION TYPE, CONDENSING, 3000 RPM, OR EQUIVALENT, MANUFACTURER FUJI ELECTRIC, MANUFACTURER REFERENCE DWG:CST215225 -POS 20, MANUFACTURER REFERENCE TC-213 | QA | EA |  |  |  |  | syaiful | R07 | 2021-07-15 15:25:23 | 2021-10-04 14:13:04
9903054424 | R0252 | BOLT,MACHINE | 5306 | Stock | K81 | GEN | TMP | BOLT: M16X200MM;DIFFUSER;ST215021-P9 | BOLT: MACHINE, DIAMETER M16, LENGTH 200MM, THREADS 2MM, HEAD HEXAGON, USAGE DESIGN DIFFUSER, EQUIPMENT NAME STEAM TURBINE, EQUIPMENT TYPE/MODEL 2X9 STAGE, ADDITIONAL EQUIPMENT DATA SINGLE OR DUAL FLASH, REACTION TYPE, CONDENSING, 3000 RPM, OR EQUIVALENT, MANUFACTURER FUJI ELECTRIC, MANUFACTURER REFERENCE DWG:ST215021-POS 9, MANUFACTURER REFERENCE TR-1 | QA | EA |  |  |  |  | syaiful | R07 | 2021-07-15 15:25:23 | 2021-10-04 14:15:01
9903054425 | R1517 | PIN | 0000 | TMP | TMP | GEN | TMP | PIN: | PIN, SPECIAL FEATURES C/W SCREW SET, USAGE DESIGN DIFFUSER, EQUIPMENT NAME STEAM TURBINE, EQUIPMENT TYPE/MODEL 2X9 STAGE, ADDITIONAL EQUIPMENT DATA SINGLE OR DUAL FLASH, REACTION TYPE, CONDENSING, 3000 RPM, OR EQUIVALENT, MANUFACTURER FUJI ELECTRIC, MANUFACTURER REFERENCE DWG:ST215021-POS 7, MANUFACTURER REFERENCE TR-2, MANUFACTURER REFERENCE DWG:ST215021-POS 8 | CEK | KI |  |  |  |  | akmal |  | 2021-07-15 15:25:23 | 2021-10-20 20:18:06
9903054426 | R0723 | DIFFUSER | 0000 | TMP | TMP | GEN | TMP | DIFFUSER: | DIFFUSER, EQUIPMENT NAME STEAM TURBINE, EQUIPMENT TYPE/MODEL 2X9 STAGE, ADDITIONAL EQUIPMENT DATA SINGLE OR DUAL FLASH, REACTION TYPE, CONDENSING, 3000 RPM, OR EQUIVALENT, MANUFACTURER FUJI ELECTRIC, MANUFACTURER REFERENCE DWG:ST215209 | CAT | EA |  |  |  |  | akmal |  | 2021-07-15 15:25:23 | 2021-08-28 23:34:37
9903054435 |  |  |  | Stock | K59 | GEN |  |  |  | RAW | EA |  |  |  |  | admin |  | 2021-07-15 15:25:23 | 2021-07-15 15:25:23
9903054495 | R2268 | VALVE | 0000 | TMP | TMP | OEM | TMP | VALVE: DRAIN;ENGINE;QSX15-P500;10000983 | VALVE, TYPE OIL DRAIN, EQUIPMENT NAME DIESEL ENGINE, EQUIPMENT TYPE/MODEL QSX15-P500, EQUIPMENT SERIAL NUMBER 79598346, 79596901, MANUFACTURER CUMMINS INCORPORATED, MANUFACTURER REFERENCE 10000983 | QA1 | EA |  |  |  |  | bursah |  | 2021-07-15 15:25:23 | 2021-11-06 10:33:59
9903054500 | R1277 | LINER | 0000 | Stock | K16 | GEN | TMP | LINER: 1ST BRG PEDESTAL SLD;CST355441-P3 | LINER, USAGE DESIGN 1ST BEARING PEDESTAL SLIDING, EQUIPMENT NAME STEAM TURBINE, EQUIPMENT TYPE/MODEL 2X9 STAGE, ADDITIONAL EQUIPMENT DATA SINGLE OR DUAL FLASH, REACTION TYPE, CONDENSING, 3000 RPM, OR EQUIVALENT, MANUFACTURER FUJI ELECTRIC, MANUFACTURER REFERENCE DWG:CST355441-POS 3, MANUFACTURER REFERENCE TC-1 | QA1 | EA |  |  |  |  | akmal |  | 2021-07-15 15:25:23 | 2021-08-29 14:27:43
9903054501 | R1277 | LINER | 0000 | Stock | K16 | GEN | TMP | LINER: 2ND BRG PEDESTAL SLD;CST353737-P3 | LINER, USAGE DESIGN 2ND BEARING PEDESTAL SLIDING, EQUIPMENT NAME STEAM TURBINE, EQUIPMENT TYPE/MODEL 2X9 STAGE, ADDITIONAL EQUIPMENT DATA SINGLE OR DUAL FLASH, REACTION TYPE, CONDENSING, 3000 RPM, OR EQUIVALENT, MANUFACTURER FUJI ELECTRIC, MANUFACTURER REFERENCE DWG:CST353737-POS 3, MANUFACTURER REFERENCE TC-3 | QA1 | EA |  |  |  |  | akmal |  | 2021-07-15 15:25:23 | 2021-08-29 14:27:58
9903054502 | R1813 | SCREW,SET | 0000 | TMP | TMP | GEN | TMP | SCREW,SET: M4X10MM;CST210330-P28 | SCREW: SET, DIAMETER M4, LENGTH 10MM, USAGE DESIGN OIL TRIP DEVICE, EQUIPMENT NAME STEAM TURBINE, EQUIPMENT TYPE/MODEL 2X9 STAGE, ADDITIONAL EQUIPMENT DATA SINGLE OR DUAL FLASH, REACTION TYPE, CONDENSING, 3000 RPM, OR EQUIVALENT, MANUFACTURER FUJI ELECTRIC, MANUFACTURER REFERENCE DWG:CST210330-POS 28, MANUFACTURER REFERENCE TC-78 | QA | EA |  |  |  |  | akmal | R05 | 2021-07-15 15:25:23 | 2021-08-27 09:09:14
9903054503 | R1813 | SCREW,SET | 0000 | TMP | TMP | GEN | TMP | SCREW,SET: M4X10MM;GOV;CST109469-P92 | SCREW: SET, DIAMETER M4, LENGTH 10MM, USAGE DESIGN MECHANICAL GOVERNOR, EQUIPMENT NAME STEAM TURBINE, EQUIPMENT TYPE/MODEL 2X9 STAGE, ADDITIONAL EQUIPMENT DATA SINGLE OR DUAL FLASH, REACTION TYPE, CONDENSING, 3000 RPM, OR EQUIVALENT, MANUFACTURER FUJI ELECTRIC, MANUFACTURER REFERENCE DWG:CST109469-POS 92, MANUFACTURER REFERENCE TC-112 | QA | EA |  |  |  |  | akmal | R05 | 2021-07-15 15:25:23 | 2021-08-27 09:09:23
9903054504 | R1813 | SCREW,SET | 0000 | TMP | TMP | GEN | TMP | SCREW,SET: M4X10MM;CST209702-P14 | SCREW: SET, DIAMETER M4, LENGTH 10MM, USAGE DESIGN REACTION TYPE FOR EMERGENCY TRIP LEVER, EQUIPMENT NAME STEAM TURBINE, EQUIPMENT TYPE/MODEL 2X9 STAGE, ADDITIONAL EQUIPMENT DATA SINGLE OR DUAL FLASH, REACTION TYPE, CONDENSING, 3000 RPM, OR EQUIVALENT, MANUFACTURER FUJI ELECTRIC, MANUFACTURER REFERENCE DWG:CST209702-POS 14, MANUFACTURER REFERENCE TC-183 | QA | EA |  |  |  |  | syaiful | R05 | 2021-07-15 15:25:23 | 2021-08-27 09:09:32
9903054505 | R1813 | SCREW,SET | 0000 | TMP | TMP | GEN | TMP | SCREW,SET: M4X6MM;GOV;CST109469-P16 | SCREW: SET, DIAMETER M4, LENGTH 6MM, USAGE DESIGN MECHANICAL GOVERNOR, EQUIPMENT NAME STEAM TURBINE, EQUIPMENT TYPE/MODEL 2X9 STAGE, ADDITIONAL EQUIPMENT DATA SINGLE OR DUAL FLASH, REACTION TYPE, CONDENSING, 3000 RPM, OR EQUIVALENT, MANUFACTURER FUJI ELECTRIC, MANUFACTURER REFERENCE DWG:CST109469-POS 16, MANUFACTURER REFERENCE TC-91 | QA | EA |  |  |  |  | akmal | R05 | 2021-07-15 15:25:23 | 2021-08-27 09:09:38
9903054506 | R1813 | SCREW,SET | 0000 | TMP | TMP | GEN | TMP | SCREW,SET: M4X6MM;CST209702-P36 | SCREW: SET, DIAMETER M4, LENGTH 6MM, USAGE DESIGN REACTION TYPE FOR EMERGENCY TRIP LEVER, EQUIPMENT NAME STEAM TURBINE, EQUIPMENT TYPE/MODEL 2X9 STAGE, ADDITIONAL EQUIPMENT DATA SINGLE OR DUAL FLASH, REACTION TYPE, CONDENSING, 3000 RPM, OR EQUIVALENT, MANUFACTURER FUJI ELECTRIC, MANUFACTURER REFERENCE DWG:CST209702-POS 36, MANUFACTURER REFERENCE TC-189 | QA | EA |  |  |  |  | syaiful | R05 | 2021-07-15 15:25:23 | 2021-08-27 09:09:46
9903054507 | R1809 | SCREW,CAP | 0000 | TMP | TMP | GEN | TMP | SCREW,CAP: M8X20MM;HEX;CST109469-P23 | SCREW: CAP, DIAMETER M8, LENGTH 20MM, THREADS 1.25MM, HEAD HEXAGON SOCKET, MATERIAL CHROMIUM MOLYBDENUM STEEL, SPECIFICATION JIS G4105, GRADE SCM435, SPECIAL FEATURES REACTION TYPE, USAGE DESIGN MECHANICAL GOVERNOR, EQUIPMENT NAME STEAM TURBINE, EQUIPMENT TYPE/MODEL 2X9 STAGE, ADDITIONAL EQUIPMENT DATA SINGLE OR DUAL FLASH, REACTION TYPE, CONDENSING, 3000 RPM, OR EQUIVALENT, MANUFACTURER FUJI ELECTRIC, MANUFACTURER REFERENCE TC-93, MANUFACTURER REFERENCE DWG:CST109469-POS 23 | QA | EA |  |  |  |  | syaiful |  | 2021-07-15 15:25:23 | 2021-08-29 08:20:58
9903054508 | R1809 | SCREW,CAP | 0000 | TMP | TMP | GEN | TMP | SCREW,CAP: M8X20MM;HEX;CST109469-P25 | SCREW: CAP, DIAMETER M8, LENGTH 20MM, THREADS 1.25MM, HEAD HEXAGON SOCKET, MATERIAL CHROMIUM MOLYBDENUM STEEL, SPECIFICATION JIS G4105, GRADE SCM435, SPECIAL FEATURES REACTION TYPE, USAGE DESIGN MECHANICAL GOVERNOR, EQUIPMENT NAME STEAM TURBINE, EQUIPMENT TYPE/MODEL 2X9 STAGE, ADDITIONAL EQUIPMENT DATA SINGLE OR DUAL FLASH, REACTION TYPE, CONDENSING, 3000 RPM, OR EQUIVALENT, MANUFACTURER FUJI ELECTRIC, MANUFACTURER REFERENCE TC-95, MANUFACTURER REFERENCE DWG:CST109469-POS 25 | QA | EA |  |  |  |  | syaiful |  | 2021-07-15 15:25:23 | 2021-08-29 08:24:39
9903054509 | R1809 | SCREW,CAP | 0000 | TMP | TMP | GEN | TMP | SCREW,CAP: M5X16MM;HEX;CST109469-P33 | SCREW: CAP, DIAMETER M5, LENGTH 16MM, THREADS 0.8MM, HEAD HEXAGON SOCKET, MATERIAL CHROMIUM MOLYBDENUM STEEL, SPECIFICATION JIS G4105, GRADE SCM435, SPECIAL FEATURES REACTION TYPE, USAGE DESIGN MECHANICAL GOVERNOR, EQUIPMENT NAME STEAM TURBINE, EQUIPMENT TYPE/MODEL 2X9 STAGE, ADDITIONAL EQUIPMENT DATA SINGLE OR DUAL FLASH, REACTION TYPE, CONDENSING, 3000 RPM, OR EQUIVALENT, MANUFACTURER FUJI ELECTRIC, MANUFACTURER REFERENCE TC-98, MANUFACTURER REFERENCE DWG:CST109469-POS 33 | QA | EA |  |  |  |  | syaiful |  | 2021-07-15 15:25:23 | 2021-08-29 08:25:23
9903054510 | R1809 | SCREW,CAP | 0000 | TMP | TMP | GEN | TMP | SCREW,CAP: M5X16MM;HEX;CST109469-P33 | SCREW: CAP, DIAMETER M5, LENGTH 16MM, THREADS 0.8MM, HEAD HEXAGON SOCKET, MATERIAL CHROMIUM MOLYBDENUM STEEL, SPECIFICATION JIS G4105, GRADE SCM435, SPECIAL FEATURES REACTION TYPE, USAGE DESIGN MECHANICAL GOVERNOR, EQUIPMENT NAME STEAM TURBINE, EQUIPMENT TYPE/MODEL 2X9 STAGE, ADDITIONAL EQUIPMENT DATA SINGLE OR DUAL FLASH, REACTION TYPE, CONDENSING, 3000 RPM, OR EQUIVALENT, MANUFACTURER FUJI ELECTRIC, MANUFACTURER REFERENCE TC-98, MANUFACTURER REFERENCE DWG:CST109469-POS 33 | QA | EA |  |  |  |  | syaiful |  | 2021-07-15 15:25:23 | 2021-08-29 08:25:57
9903054511 | R1443 | O-RING | 5331 | Stock | K85 | GEN | TMP | O-RING: 34.4X3.1MM;NBR;G35;CST110900-P11 | O-RING, TYPE MECHANICAL GOVERNOR, INSIDE DIAMETER 34.4MM, OUTSIDE DIAMETER 40.6MM, WIDTH 3.1MM, MATERIAL NBR, INDUSTRY STANDARD JIS B2401-G35, EQUIPMENT NAME STEAM TURBINE, EQUIPMENT TYPE/MODEL 2X9 STAGE, ADDITIONAL EQUIPMENT DATA SINGLE OR DUAL FLASH, REACTION TYPE, CONDENSING, 3000 RPM, OR EQUIVALENT, MANUFACTURER FUJI ELECTRIC, MANUFACTURER REFERENCE TC-62, MANUFACTURER REFERENCE DWG:CST110900-POS 21, MANUFACTURER REFERENCE DWG:CST110900-POS 11 | QA | EA |  |  |  |  | akmal | R04 | 2021-07-15 15:25:23 | 2021-07-31 19:56:40
9903054512 | R1443 | O-RING | 5331 | Stock | K85 | GEN | TMP | O-RING: 34.4X3.1MM;NBR;G35;CST110900-P12 | O-RING, TYPE MECHANICAL GOVERNOR, INSIDE DIAMETER 34.4MM, OUTSIDE DIAMETER 40.6MM, WIDTH 3.1MM, MATERIAL NBR, INDUSTRY STANDARD JIS B2401-G35, EQUIPMENT NAME STEAM TURBINE, EQUIPMENT TYPE/MODEL 2X9 STAGE, ADDITIONAL EQUIPMENT DATA SINGLE OR DUAL FLASH, REACTION TYPE, CONDENSING, 3000 RPM, OR EQUIVALENT, MANUFACTURER FUJI ELECTRIC, MANUFACTURER REFERENCE DWG:CST110900-POS 12, MANUFACTURER REFERENCE DWG:CST110900-POS 22, MANUFACTURER REFERENCE TC-63 | QA | EA |  |  |  |  | akmal | R04 | 2021-07-15 15:25:23 | 2021-07-31 19:57:06
9903054513 | R1809 | SCREW,CAP | 0000 | TMP | TMP | GEN | TMP | SCREW,CAP: M8X20MM;HEX;CST109469-P68 | SCREW: CAP, DIAMETER M8, LENGTH 20MM, THREADS 1.25MM, HEAD HEXAGON SOCKET, MATERIAL CHROMIUM MOLYBDENUM STEEL, SPECIFICATION JIS G4105, GRADE SCM3, SPECIAL FEATURES REACTION TYPE, USAGE DESIGN MECHANICAL GOVERNOR, EQUIPMENT NAME STEAM TURBINE, EQUIPMENT TYPE/MODEL 2X9 STAGE, ADDITIONAL EQUIPMENT DATA SINGLE OR DUAL FLASH, REACTION TYPE, CONDENSING, 3000 RPM, OR EQUIVALENT, MANUFACTURER FUJI ELECTRIC, MANUFACTURER REFERENCE TC-106, MANUFACTURER REFERENCE DWG:CST109469-POS 68 | QA | EA |  |  |  |  | syaiful |  | 2021-07-15 15:25:23 | 2021-08-29 08:26:31
9903054514 | R1809 | SCREW,CAP | 0000 | TMP | TMP | GEN | TMP | SCREW,CAP: M6X25MM;HEX;CST209702-P16 | SCREW: CAP, DIAMETER M6, LENGTH 25MM, THREADS 1MM, HEAD HEXAGON SOCKET, MATERIAL CHROMIUM MOLYBDENUM STEEL, SPECIFICATION JIS G4105, GRADE SCM435, SPECIAL FEATURES REACTION TYPE, USAGE DESIGN EMERGENCY TRIP LEVER, EQUIPMENT NAME STEAM TURBINE, EQUIPMENT TYPE/MODEL 2X9 STAGE, ADDITIONAL EQUIPMENT DATA SINGLE OR DUAL FLASH, REACTION TYPE, CONDENSING, 3000 RPM, OR EQUIVALENT, MANUFACTURER FUJI ELECTRIC, MANUFACTURER REFERENCE TC-184, MANUFACTURER REFERENCE DWG:CST209702-POS 16 | QA | EA |  |  |  |  | syaiful |  | 2021-07-15 15:25:23 | 2021-08-29 08:28:17
9903054515 | R2309 | WASHER,LOCK | 0000 | TMP | TMP | GEN | TMP | WASHER: CLAW;M30;CS;ZP;CST213382-P21 | WASHER: LOCK, TYPE CLAW, NOMINAL SIZE M30, MATERIAL CARBON STEEL, FINISH ZINC PLATED, USAGE DESIGN BEARING RETAINING RING 1 & 2, EQUIPMENT NAME STEAM TURBINE, EQUIPMENT TYPE/MODEL 2X9 STAGE, ADDITIONAL EQUIPMENT DATA SINGLE OR DUAL FLASH, REACTION TYPE, CONDENSING, 3000 RPM, OR EQUIVALENT, MANUFACTURER FUJI ELECTRIC, MANUFACTURER REFERENCE DWG:CST213382-POS 21, MANUFACTURER REFERENCE TC-208, MANUFACTURER REFERENCE TC-263 | QA | EA |  |  |  |  | akmal | R04 | 2021-07-15 15:25:23 | 2021-09-14 18:23:42
9903054516 | R1455 | PACKING | 0000 | TMP | TMP | GEN | TMP | PACKING: FR OUTER CASING;CST110465-P51 | PACKING, TYPE RING SET, USAGE DESIGN FRONT OUTER CASING & BORE SCOPE HOLE, EQUIPMENT NAME STEAM TURBINE, EQUIPMENT TYPE/MODEL 2X9 STAGE, ADDITIONAL EQUIPMENT DATA SINGLE OR DUAL FLASH, REACTION TYPE, CONDENSING, 3000 RPM, MANUFACTURER FUJI ELECTRIC, MANUFACTURER REFERENCE DWG:CST110465-POS 51, MANUFACTURER REFERENCE TC-237 | QA | EA |  |  |  |  | aa52LvePHS | R05 | 2021-07-15 15:25:23 | 2021-09-29 12:12:55
9903054517 | R1455 | PACKING | 0000 | TMP | TMP | GEN | TMP | PACKING: RR OUTER CASING;CST110464-P51 | PACKING, TYPE RING SET, USAGE DESIGN REAR OUTER CASING & BORE SCOPE HOLE, EQUIPMENT NAME STEAM TURBINE, EQUIPMENT TYPE/MODEL 2X9 STAGE, ADDITIONAL EQUIPMENT DATA SINGLE OR DUAL FLASH, REACTION TYPE, CONDENSING, 3000 RPM, MANUFACTURER FUJI ELECTRIC, MANUFACTURER REFERENCE TC-241, MANUFACTURER REFERENCE DWG:CST110464-POS 51 | QA | EA |  |  |  |  | aa52LvePHS | R05 | 2021-07-15 15:25:23 | 2021-09-29 12:10:42
9903054518 | R1397 | NIPPLE | 0000 | TMP | TMP | GEN | TMP | NIPPLE: GREASE;MSV;CST215128-P38 | NIPPLE, TYPE GREASE, SIZE R1/4, EQUIPMENT NAME MAIN STOP VALVE, EQUIPMENT TYPE/MODEL 28 IN X 150 PSI, MANUFACTURER FUJI ELECTRIC, MANUFACTURER REFERENCE DWG:CST215128-POS 38, MANUFACTURER REFERENCE TC-8 | QA | EA |  |  |  |  | syaiful |  | 2021-07-15 15:25:23 | 2021-10-09 01:35:47
9903054519 | R0944 | GASKET,CONDUIT OUTLET BODY | 0000 | TMP | TMP | GEN | TMP | GASKET,CONDUIT: | GASKET: CONDUIT OUTLET BODY, USAGE DESIGN POSITION TRANSMITTER COVER, EQUIPMENT NAME STEAM TURBINE, EQUIPMENT TYPE/MODEL 2X9 STAGE, ADDITIONAL EQUIPMENT DATA SINGLE OR DUAL FLASH, REACTION TYPE, CONDENSING, 3000 RPM, OR EQUIVALENT, MANUFACTURER FUJI ELECTRIC, MANUFACTURER REFERENCE DWG:CST355148-POS 5, MANUFACTURER REFERENCE TC-14 | CAT | EA |  |  |  |  | akmal |  | 2021-07-15 15:25:23 | 2021-08-28 23:32:08
9903054520 | R0978 | GLAND,PACKING | 0000 | TMP | TMP | GEN | TMP | GLAND: | GLAND: PACKING, TYPE ROUND, USAGE DESIGN MAIN CONTROL VALVE SERVOMOTOR, EQUIPMENT NAME STEAM TURBINE, EQUIPMENT TYPE/MODEL 2X9 STAGE, ADDITIONAL EQUIPMENT DATA SINGLE OR DUAL FLASH, REACTION TYPE, CONDENSING, 3000 RPM, OR EQUIVALENT, MANUFACTURER FUJI ELECTRIC, MANUFACTURER REFERENCE DWG:CST1106655-POS 5, MANUFACTURER REFERENCE DWG:CST1106655-POS 1, MANUFACTURER REFERENCE TC-31 | CAT | EA |  |  |  |  | akmal |  | 2021-07-15 15:25:23 | 2021-08-28 23:27:19
9903054521 | R0152 | BEARING,BALL | 3110 | Stock | K58 | GEN | TMP | BEARING,BALL: TH;51205;CST110665-P38 | BEARING: BALL, TYPE THRUST, NUMBER OF ROW SINGLE DIRECTION, BORE DIAMETER 25MM, OUTSIDE DIAMETER 47MM, WIDTH 15MM, STYLE OPEN, CAGE MATERIAL PRESSED STEEL, BORE SHAPE CYLINDRICAL, BEARING CODE 51205, EQUIPMENT NAME STEAM TURBINE, EQUIPMENT TYPE/MODEL 2X9 STAGE, ADDITIONAL EQUIPMENT DATA SINGLE OR DUAL FLASH, REACTION TYPE, CONDENSING, 3000 RPM, OR EQUIVALENT, MANUFACTURER FUJI ELECTRIC, MANUFACTURER REFERENCE DWG:CST110665-POS 38, MANUFACTURER REFERENCE TC-33 | QA1 | EA |  |  |  |  | syaiful | R07 | 2021-07-15 15:25:23 | 2021-10-11 14:00:09
9903054522 | R2309 | WASHER,LOCK | 0000 | TMP | TMP | GEN | TMP | WASHER: TONGUED;M22;CST102626-P20 | WASHER: LOCK, TYPE TONGUED, NOMINAL SIZE M22, USAGE DESIGN MAIN CONTROL VALVE SERVO MOTOR, EQUIPMENT NAME STEAM TURBINE, EQUIPMENT TYPE/MODEL 2X9 STAGE, ADDITIONAL EQUIPMENT DATA SINGLE OR DUAL FLASH, REACTION TYPE, CONDENSING, 3000 RPM, OR EQUIVALENT, MANUFACTURER FUJI ELECTRIC, MANUFACTURER REFERENCE DWG:CST102626-POS 20, MANUFACTURER REFERENCE TC-55 | QA | EA |  |  |  |  | akmal | R04 | 2021-07-15 15:25:23 | 2021-09-27 20:42:26
9903054523 | R1457 | PACKING,RING SET | 0000 | TMP | TMP | GEN | TMP | PACKING,RING SET: | PACKING: RING SET, TYPE MECHANICAL GOVERNOR, NUMBER OF RINGS SET OF 43 EA, EQUIPMENT NAME STEAM TURBINE, EQUIPMENT TYPE/MODEL 2X9 STAGE, ADDITIONAL EQUIPMENT DATA SINGLE OR DUAL FLASH, REACTION TYPE, CONDENSING, 3000 RPM, OR EQUIVALENT, MANUFACTURER FUJI ELECTRIC, MANUFACTURER REFERENCE TC-67, MANUFACTURER REFERENCE DWG:CST110900-POS 14, MANUFACTURER REFERENCE DWG:CST110900-POS 11 | CAT | EA |  |  |  |  | akmal |  | 2021-07-15 15:25:23 | 2021-08-28 23:12:52
9903054524 | R1744 | RING,RETAINING | 0000 | TMP | TMP | GEN | TMP | RING,RETAINING: OIL TRIP;CST210330-P20 | RING: RETAINING, USAGE DESIGN OIL TRIP DEVICE, EQUIPMENT NAME STEAM TURBINE, EQUIPMENT TYPE/MODEL 2X9 STAGE, ADDITIONAL EQUIPMENT DATA SINGLE OR DUAL FLASH, REACTION TYPE, CONDENSING, 3000 RPM, OR EQUIVALENT, MANUFACTURER FUJI ELECTRIC, MANUFACTURER REFERENCE DWG:CST210330-POS 20, MANUFACTURER REFERENCE TC-73 | QA | EA |  |  |  |  | akmal | R05 | 2021-07-15 15:25:23 | 2021-08-18 16:55:49
9903054525 | R0244 | BOLT | 0000 | TMP | TMP | GEN | TMP | BOLT: | BOLT, DIAMETER M10, LENGTH 16MM, THREADS METRIC, USAGE DESIGN OIL TRIP DEVICE, EQUIPMENT NAME STEAM TURBINE, EQUIPMENT TYPE/MODEL 2X9 STAGE, ADDITIONAL EQUIPMENT DATA SINGLE OR DUAL FLASH, REACTION TYPE, CONDENSING, 3000 RPM, OR EQUIVALENT, MANUFACTURER FUJI ELECTRIC, MANUFACTURER REFERENCE TC-74, MANUFACTURER REFERENCE DWG:CST210330-POS 23 | CAT | EA |  |  |  |  | akmal |  | 2021-07-15 15:25:23 | 2021-08-05 00:13:12
9903054526 | R1813 | SCREW,SET | 0000 | TMP | TMP | GEN | TMP | SCREW,SET: M4X12MM;CST210330-P25 | SCREW: SET, DIAMETER M4, LENGTH 12MM, USAGE DESIGN OIL TRIP DEVICE, EQUIPMENT NAME STEAM TURBINE, EQUIPMENT TYPE/MODEL 2X9 STAGE, ADDITIONAL EQUIPMENT DATA SINGLE OR DUAL FLASH, REACTION TYPE, CONDENSING, 3000 RPM, OR EQUIVALENT, MANUFACTURER FUJI ELECTRIC, MANUFACTURER REFERENCE DWG:CST210330-POS 25, MANUFACTURER REFERENCE TC-75 | QA | EA |  |  |  |  | akmal | R05 | 2021-07-15 15:25:23 | 2021-08-27 09:09:56
9903054527 | R1517 | PIN | 0000 | TMP | TMP | GEN | TMP | PIN: 4X10MM;OIL TRIP DEV;CST210330-P29 | PIN, SIZE 4MM DIA X 10MM LG, USAGE DESIGN OIL TRIP DEVICE, EQUIPMENT NAME STEAM TURBINE, EQUIPMENT TYPE/MODEL 2X9 STAGE, ADDITIONAL EQUIPMENT DATA SINGLE OR DUAL FLASH, REACTION TYPE, CONDENSING, 3000 RPM, OR EQUIVALENT, MANUFACTURER FUJI ELECTRIC, MANUFACTURER REFERENCE DWG:CST210330-POS 29, MANUFACTURER REFERENCE TC-79 | QA1 | EA |  |  |  |  | akmal | R07 | 2021-07-15 15:25:23 | 2021-10-15 00:28:04
9903054528 | R1517 | PIN | 0000 | TMP | TMP | GEN | TMP | PIN: 4X20MM;OIL TRIP DEV;CST210330-P30 | PIN, SIZE 4MM DIA X 20MM LG, USAGE DESIGN OIL TRIP DEVICE, EQUIPMENT NAME STEAM TURBINE, EQUIPMENT TYPE/MODEL 2X9 STAGE, ADDITIONAL EQUIPMENT DATA SINGLE OR DUAL FLASH, REACTION TYPE, CONDENSING, 3000 RPM, OR EQUIVALENT, MANUFACTURER FUJI ELECTRIC, MANUFACTURER REFERENCE DWG:CST210330-POS 30, MANUFACTURER REFERENCE TC-80 | QA1 | EA |  |  |  |  | akmal | R07 | 2021-07-15 15:25:23 | 2021-10-15 00:27:53
9903054529 | R1517 | PIN | 0000 | TMP | TMP | GEN | TMP | PIN: 4X28MM;OIL TRIP DEV;CST210330-P31 | PIN, SIZE 4MM DIA X 28MM LG, USAGE DESIGN OIL TRIP DEVICE, EQUIPMENT NAME STEAM TURBINE, EQUIPMENT TYPE/MODEL 2X9 STAGE, ADDITIONAL EQUIPMENT DATA SINGLE OR DUAL FLASH, REACTION TYPE, CONDENSING, 3000 RPM, OR EQUIVALENT, MANUFACTURER FUJI ELECTRIC, MANUFACTURER REFERENCE DWG:CST210330-POS 31, MANUFACTURER REFERENCE TC-81 | QA1 | EA |  |  |  |  | akmal | R07 | 2021-07-15 15:25:23 | 2021-10-15 00:27:41
9903054530 | R1517 | PIN | 0000 | TMP | TMP | GEN | TMP | PIN: 3X20MM;OIL TRIP DEV;CST210330-P32 | PIN, SIZE 3MM DIA X 20MM LG, USAGE DESIGN OIL TRIP DEVICE, EQUIPMENT NAME STEAM TURBINE, EQUIPMENT TYPE/MODEL 2X9 STAGE, ADDITIONAL EQUIPMENT DATA SINGLE OR DUAL FLASH, REACTION TYPE, CONDENSING, 3000 RPM, OR EQUIVALENT, MANUFACTURER FUJI ELECTRIC, MANUFACTURER REFERENCE DWG:CST210330-POS 32, MANUFACTURER REFERENCE TC-82 | QA1 | EA |  |  |  |  | akmal | R07 | 2021-07-15 15:25:23 | 2021-10-15 00:27:17
9903054531 | R1443 | O-RING | 5331 | Stock | K85 | GEN | TMP | O-RING: 13.8X2.4MM;NBR;P14;CST210330-P39 | O-RING, TYPE OIL TRIP DEVICE, INSIDE DIAMETER 13.8MM, OUTSIDE DIAMETER 18.6MM, WIDTH 2.4MM, MATERIAL NBR, INDUSTRY STANDARD JIS B2401-P14, EQUIPMENT NAME STEAM TURBINE, EQUIPMENT TYPE/MODEL 2X9 STAGE, ADDITIONAL EQUIPMENT DATA SINGLE OR DUAL FLASH, REACTION TYPE, CONDENSING, 3000 RPM, OR EQUIVALENT, MANUFACTURER FUJI ELECTRIC, MANUFACTURER REFERENCE DWG:CST210330-POS 39, MANUFACTURER REFERENCE TC-84 | QA | EA |  |  |  |  | akmal | R04 | 2021-07-15 15:25:23 | 2021-07-31 19:57:31
9903054532 | R1443 | O-RING | 5331 | Stock | K85 | GEN | TMP | O-RING: 39.4X3.1MM;NBR;G40;CST210330-P40 | O-RING, TYPE OIL TRIP DEVICE, INSIDE DIAMETER 39.4MM, OUTSIDE DIAMETER 45.6MM, WIDTH 3.1MM, MATERIAL NBR, INDUSTRY STANDARD JIS B2401-G40, EQUIPMENT NAME STEAM TURBINE, EQUIPMENT TYPE/MODEL 2X9 STAGE, ADDITIONAL EQUIPMENT DATA SINGLE OR DUAL FLASH, REACTION TYPE, CONDENSING, 3000 RPM, OR EQUIVALENT, MANUFACTURER FUJI ELECTRIC, MANUFACTURER REFERENCE DWG:CST210330-POS 40, MANUFACTURER REFERENCE TC-85 | QA | EA |  |  |  |  | akmal | R04 | 2021-07-15 15:25:23 | 2021-07-31 19:58:11
9903054533 | R1443 | O-RING | 5331 | Stock | K85 | GEN | TMP | O-RING: 17.8X2.4MM;NBR;P18;CST210330-P42 | O-RING, TYPE OIL TRIP DEVICE, INSIDE DIAMETER 17.8MM, OUTSIDE DIAMETER 22.6MM, WIDTH 2.4MM, MATERIAL NBR, INDUSTRY STANDARD JIS B2401-P18, EQUIPMENT NAME STEAM TURBINE, EQUIPMENT TYPE/MODEL 2X9 STAGE, ADDITIONAL EQUIPMENT DATA SINGLE OR DUAL FLASH, REACTION TYPE, CONDENSING, 3000 RPM, OR EQUIVALENT, MANUFACTURER FUJI ELECTRIC, MANUFACTURER REFERENCE DWG:CST210330-POS 42, MANUFACTURER REFERENCE TC-87 | QA | EA |  |  |  |  | akmal | R04 | 2021-07-15 15:25:23 | 2021-07-31 19:58:41
9903054534 | R1443 | O-RING | 5331 | Stock | K85 | GEN | TMP | O-RING: 104.4X3.1MM;G105;CST210330-P43 | O-RING, TYPE OIL TRIP DEVICE, INSIDE DIAMETER 104.4MM, OUTSIDE DIAMETER 110.6MM, WIDTH 3.1MM, MATERIAL NBR, INDUSTRY STANDARD JIS B2401-G105, EQUIPMENT NAME STEAM TURBINE, EQUIPMENT TYPE/MODEL 2X9 STAGE, ADDITIONAL EQUIPMENT DATA SINGLE OR DUAL FLASH, REACTION TYPE, CONDENSING, 3000 RPM, OR EQUIVALENT, MANUFACTURER FUJI ELECTRIC, MANUFACTURER REFERENCE DWG:CST210330-POS 43, MANUFACTURER REFERENCE TC-88 | QA | EA |  |  |  |  | akmal | R04 | 2021-07-15 15:25:23 | 2021-07-31 20:00:14
9903054535 | R1813 | SCREW,SET | 0000 | TMP | TMP | GEN | TMP | SCREW,SET: M12X12MM;CST210330-P44 | SCREW: SET, DIAMETER M12, LENGTH 12MM, USAGE DESIGN OIL TRIP DEVICE, EQUIPMENT NAME STEAM TURBINE, EQUIPMENT TYPE/MODEL 2X9 STAGE, ADDITIONAL EQUIPMENT DATA SINGLE OR DUAL FLASH, REACTION TYPE, CONDENSING, 3000 RPM, OR EQUIVALENT, MANUFACTURER FUJI ELECTRIC, MANUFACTURER REFERENCE DWG:CST210330-POS 44, MANUFACTURER REFERENCE TC-89 | QA | EA |  |  |  |  | akmal | R05 | 2021-07-15 15:25:23 | 2021-08-27 09:10:13
9903054536 | R1523 | PIN,TAPER | 0000 | TMP | TMP | GEN | TMP | PIN,TAPER: 3X32MM;GOV;CST109469-P18 | PIN: TAPER, TAPER SIZE 3MM, LENGTH 32MM, USAGE DESIGN MECHANICAL GOVERNOR, EQUIPMENT NAME STEAM TURBINE, EQUIPMENT TYPE/MODEL 2X9 STAGE, ADDITIONAL EQUIPMENT DATA SINGLE OR DUAL FLASH, REACTION TYPE, CONDENSING, 3000 RPM, OR EQUIVALENT, MANUFACTURER FUJI ELECTRIC, MANUFACTURER REFERENCE TC-92, MANUFACTURER REFERENCE DWG:CST109469-POS 18 | QA1 | EA |  |  |  |  | akmal | R07 | 2021-07-15 15:25:23 | 2021-10-27 12:22:42
9903054537 | R1809 | SCREW,CAP | 0000 | TMP | TMP | GEN | TMP | SCREW,CAP: M8X25MM;HEX;CST109469-P24 | SCREW: CAP, DIAMETER M8, LENGTH 25MM, THREADS 1.25MM, HEAD HEXAGON SOCKET, MATERIAL CHROMIUM MOLYBDENUM STEEL, SPECIFICATION JIS G4105, GRADE SCM435, SPECIAL FEATURES REACTION TYPE, USAGE DESIGN MECHANICAL GOVERNOR, EQUIPMENT NAME STEAM TURBINE, EQUIPMENT TYPE/MODEL 2X9 STAGE, ADDITIONAL EQUIPMENT DATA SINGLE OR DUAL FLASH, REACTION TYPE, CONDENSING, 3000 RPM, OR EQUIVALENT, MANUFACTURER FUJI ELECTRIC, MANUFACTURER REFERENCE TC-94, MANUFACTURER REFERENCE DWG:CST109469-POS 24 | QA | EA |  |  |  |  | syaiful |  | 2021-07-15 15:25:23 | 2021-08-29 08:29:12
9903054538 | R1744 | RING,RETAINING | 0000 | TMP | TMP | GEN | TMP | RING,RETAINING: GOVERNOR;CST109469-P32 | RING: RETAINING, TYPE EXTERNAL C, SIZE 12MM, USAGE DESIGN MECHANICAL GOVERNOR, EQUIPMENT NAME STEAM TURBINE, EQUIPMENT TYPE/MODEL 2X9 STAGE, ADDITIONAL EQUIPMENT DATA SINGLE OR DUAL FLASH, REACTION TYPE, CONDENSING, 3000 RPM, OR EQUIVALENT, MANUFACTURER FUJI ELECTRIC, MANUFACTURER REFERENCE TC-97, MANUFACTURER REFERENCE DWG:CST109469-POS 32 | QA | EA |  |  |  |  | akmal | R05 | 2021-07-15 15:25:23 | 2021-08-18 17:28:06
9903054539 | R1744 | RING,RETAINING | 0000 | TMP | TMP | GEN | TMP | RING,RETAINING: GOVERNOR;CST109469-P34 | RING: RETAINING, TYPE EXTERNAL C, SIZE 4MM, USAGE DESIGN MECHANICAL GOVERNOR, EQUIPMENT NAME STEAM TURBINE, EQUIPMENT TYPE/MODEL 2X9 STAGE, ADDITIONAL EQUIPMENT DATA SINGLE OR DUAL FLASH, REACTION TYPE, CONDENSING, 3000 RPM, OR EQUIVALENT, MANUFACTURER FUJI ELECTRIC, MANUFACTURER REFERENCE TC-99, MANUFACTURER REFERENCE DWG:CST109469-POS 34 | QA | EA |  |  |  |  | akmal | R05 | 2021-07-15 15:25:23 | 2021-08-18 17:28:22
9903054540 | R1744 | RING,RETAINING | 0000 | TMP | TMP | GEN | TMP | RING,RETAINING: GOVERNOR;CST109469-P39 | RING: RETAINING, TYPE EXTERNAL C, SIZE 5MM, USAGE DESIGN MECHANICAL GOVERNOR, EQUIPMENT NAME STEAM TURBINE, EQUIPMENT TYPE/MODEL 2X9 STAGE, ADDITIONAL EQUIPMENT DATA SINGLE OR DUAL FLASH, REACTION TYPE, CONDENSING, 3000 RPM, OR EQUIVALENT, MANUFACTURER FUJI ELECTRIC, MANUFACTURER REFERENCE TC-100, MANUFACTURER REFERENCE DWG:CST109469-POS 39 | QA | EA |  |  |  |  | akmal | R05 | 2021-07-15 15:25:23 | 2021-08-18 17:28:43
9903054541 | R1523 | PIN,TAPER | 0000 | TMP | TMP | GEN | TMP | PIN,TAPER: 4X30MM;GOV;CST109469-P69 | PIN: TAPER, TAPER SIZE 4MM, LENGTH 30MM, USAGE DESIGN MECHANICAL GOVERNOR, EQUIPMENT NAME STEAM TURBINE, EQUIPMENT TYPE/MODEL 2X9 STAGE, ADDITIONAL EQUIPMENT DATA SINGLE OR DUAL FLASH, REACTION TYPE, CONDENSING, 3000 RPM, OR EQUIVALENT, MANUFACTURER FUJI ELECTRIC, MANUFACTURER REFERENCE TC-107, MANUFACTURER REFERENCE DWG:CST109469-POS 69 | QA1 | EA |  |  |  |  | akmal | R07 | 2021-07-15 15:25:23 | 2021-10-27 12:22:58
9903054542 | R1809 | SCREW,CAP | 0000 | TMP | TMP | GEN | TMP | SCREW,CAP: M6X16MM;HEX;CST109469-P73 | SCREW: CAP, DIAMETER M6, LENGTH 16MM, THREADS 1MM, HEAD HEXAGON SOCKET, MATERIAL CHROMIUM MOLYBDENUM STEEL, SPECIFICATION JIS G4105, GRADE SCM435, SPECIAL FEATURES REACTION TYPE, USAGE DESIGN MECHANICAL GOVERNOR, EQUIPMENT NAME STEAM TURBINE, EQUIPMENT TYPE/MODEL 2X9 STAGE, ADDITIONAL EQUIPMENT DATA SINGLE OR DUAL FLASH, REACTION TYPE, CONDENSING, 3000 RPM, OR EQUIVALENT, MANUFACTURER FUJI ELECTRIC, MANUFACTURER REFERENCE TC-108, MANUFACTURER REFERENCE DWG:CST109469-POS 73 | QA | EA |  |  |  |  | syaiful |  | 2021-07-15 15:25:23 | 2021-08-29 08:30:08
9903054543 | R1809 | SCREW,CAP | 0000 | TMP | TMP | GEN | TMP | SCREW,CAP: M6X12MM;HEX;CST109469-P74 | SCREW: CAP, DIAMETER M6, LENGTH 12MM, THREADS 1MM, HEAD HEXAGON SOCKET, MATERIAL CHROMIUM MOLYBDENUM STEEL, SPECIFICATION JIS G4105, GRADE SCM435, SPECIAL FEATURES REACTION TYPE, USAGE DESIGN MECHANICAL GOVERNOR, EQUIPMENT NAME STEAM TURBINE, EQUIPMENT TYPE/MODEL 2X9 STAGE, ADDITIONAL EQUIPMENT DATA SINGLE OR DUAL FLASH, REACTION TYPE, CONDENSING, 3000 RPM, OR EQUIVALENT, MANUFACTURER FUJI ELECTRIC, MANUFACTURER REFERENCE TC-109, MANUFACTURER REFERENCE DWG:CST109469-POS 74 | QA | EA |  |  |  |  | syaiful |  | 2021-07-15 15:25:23 | 2021-08-29 08:31:10
9903054544 | R0252 | BOLT,MACHINE | 5306 | Stock | K81 | GEN | TMP | BOLT: M6X12MM;TRIP DEVICE;CST207400-P13 | BOLT: MACHINE, DIAMETER M6, LENGTH 12MM, THREADS 1MM, USAGE DESIGN EMERGENCY TRIP DEVICE, THRUST FAILURE DEVICE (STATIONARY), EQUIPMENT NAME STEAM TURBINE, EQUIPMENT TYPE/MODEL 2X9 STAGE, ADDITIONAL EQUIPMENT DATA SINGLE OR DUAL FLASH, REACTION TYPE, CONDENSING, 3000 RPM, OR EQUIVALENT, MANUFACTURER FUJI ELECTRIC, MANUFACTURER REFERENCE DWG:CST207400-POS 13, MANUFACTURER REFERENCE TC-179 | QA | EA |  |  |  |  | akmal | R05 | 2021-07-15 15:25:23 | 2021-08-29 08:40:04
9903054545 | R1523 | PIN,TAPER | 0000 | TMP | TMP | GEN | TMP | PIN,TAPER: 3X25MM;GOV;CST109469-P84 | PIN: TAPER, TAPER SIZE 3MM, LENGTH 25MM, USAGE DESIGN MECHANICAL GOVERNOR, EQUIPMENT NAME STEAM TURBINE, EQUIPMENT TYPE/MODEL 2X9 STAGE, ADDITIONAL EQUIPMENT DATA SINGLE OR DUAL FLASH, REACTION TYPE, CONDENSING, 3000 RPM, OR EQUIVALENT, MANUFACTURER FUJI ELECTRIC, MANUFACTURER REFERENCE TC-111, MANUFACTURER REFERENCE DWG:CST109469-POS 84 | QA1 | EA |  |  |  |  | akmal | R07 | 2021-07-15 15:25:23 | 2021-10-27 12:23:06
9903054546 | R0252 | BOLT,MACHINE | 5306 | Stock | K81 | GEN | TMP | BOLT: M10X60MM;GOVERNOR;CST109469-P93 | BOLT: MACHINE, DIAMETER M10, LENGTH 60MM, THREADS 1.5MM, USAGE DESIGN MECHANICAL GOVERNOR, EQUIPMENT NAME STEAM TURBINE, EQUIPMENT TYPE/MODEL 2X9 STAGE, ADDITIONAL EQUIPMENT DATA SINGLE OR DUAL FLASH, REACTION TYPE, CONDENSING, 3000 RPM, OR EQUIVALENT, MANUFACTURER FUJI ELECTRIC, MANUFACTURER REFERENCE DWG:CST109469-POS 93, MANUFACTURER REFERENCE TC-113 | QA | EA |  |  |  |  | syaiful | R07 | 2021-07-15 15:25:23 | 2021-10-04 14:19:22
9903054547 | R0252 | BOLT,MACHINE | 5306 | Stock | K81 | GEN | TMP | BOLT: M10X35MM;GOVERNOR;CST109469-P96 | BOLT: MACHINE, DIAMETER M10, LENGTH 35MM, THREADS 1.5MM, USAGE DESIGN MECHANICAL GOVERNOR, EQUIPMENT NAME STEAM TURBINE, EQUIPMENT TYPE/MODEL 2X9 STAGE, ADDITIONAL EQUIPMENT DATA SINGLE OR DUAL FLASH, REACTION TYPE, CONDENSING, 3000 RPM, OR EQUIVALENT, MANUFACTURER FUJI ELECTRIC, MANUFACTURER REFERENCE DWG:CST109469-POS 96, MANUFACTURER REFERENCE TC-114 | QA | EA |  |  |  |  | syaiful | R07 | 2021-07-15 15:25:23 | 2021-10-04 14:24:17
9903054548 | R0252 | BOLT,MACHINE | 5306 | Stock | K81 | GEN | TMP | BOLT: M8X55MM;GOVERNOR;CST109469-P97 | BOLT: MACHINE, DIAMETER M8, LENGTH 55MM, USAGE DESIGN MECHANICAL GOVERNOR, EQUIPMENT NAME STEAM TURBINE, EQUIPMENT TYPE/MODEL 2X9 STAGE, ADDITIONAL EQUIPMENT DATA SINGLE OR DUAL FLASH, REACTION TYPE, CONDENSING, 3000 RPM, OR EQUIVALENT, MANUFACTURER FUJI ELECTRIC, MANUFACTURER REFERENCE TC-115, MANUFACTURER REFERENCE DWG:CST109469-POS 97 | CAT | EA |  |  |  |  | syaiful |  | 2021-07-15 15:25:23 | 2021-09-28 21:47:54
9903054549 | R0252 | BOLT,MACHINE | 5306 | Stock | K81 | GEN | TMP | BOLT: M12X65MM;GOVERNOR;CST109469-P98 | BOLT: MACHINE, DIAMETER M12, LENGTH 65MM, THREADS 1.75MM, USAGE DESIGN MECHANICAL GOVERNOR, EQUIPMENT NAME STEAM TURBINE, EQUIPMENT TYPE/MODEL 2X9 STAGE, ADDITIONAL EQUIPMENT DATA SINGLE OR DUAL FLASH, REACTION TYPE, CONDENSING, 3000 RPM, OR EQUIVALENT, MANUFACTURER FUJI ELECTRIC, MANUFACTURER REFERENCE DWG:CST109469-POS 98, MANUFACTURER REFERENCE TC-116 | QA | EA |  |  |  |  | syaiful | R07 | 2021-07-15 15:25:23 | 2021-10-04 14:26:43
9903054550 | R1813 | SCREW,SET | 0000 | TMP | TMP | GEN | TMP | SCREW,SET: M5X10MM;GOV;CST109469-P110 | SCREW: SET, DIAMETER M5, LENGTH 10MM, USAGE DESIGN MECHANICAL GOVERNOR, EQUIPMENT NAME STEAM TURBINE, EQUIPMENT TYPE/MODEL 2X9 STAGE, ADDITIONAL EQUIPMENT DATA SINGLE OR DUAL FLASH, REACTION TYPE, CONDENSING, 3000 RPM, OR EQUIVALENT, MANUFACTURER FUJI ELECTRIC, MANUFACTURER REFERENCE DWG:CST109469-POS 110, MANUFACTURER REFERENCE TC-122 | QA | EA |  |  |  |  | akmal | R05 | 2021-07-15 15:25:23 | 2021-08-27 09:10:21
9903054551 | R1813 | SCREW,SET | 0000 | TMP | TMP | GEN | TMP | SCREW,SET: M4X16MM;CST210330-P26 | SCREW: SET, DIAMETER M4, LENGTH 16MM, USAGE DESIGN OIL TRIP DEVICE, EQUIPMENT NAME STEAM TURBINE, EQUIPMENT TYPE/MODEL 2X9 STAGE, ADDITIONAL EQUIPMENT DATA SINGLE OR DUAL FLASH, REACTION TYPE, CONDENSING, 3000 RPM, OR EQUIVALENT, MANUFACTURER FUJI ELECTRIC, MANUFACTURER REFERENCE DWG:CST210330-POS 26, MANUFACTURER REFERENCE TC-76 | QA | EA |  |  |  |  | akmal | R05 | 2021-07-15 15:25:23 | 2021-08-27 09:10:29
9903054552 | R1813 | SCREW,SET | 0000 | TMP | TMP | GEN | TMP | SCREW,SET: M4X12MM;CST210330-P25 | SCREW: SET, DIAMETER M4, LENGTH 12MM, USAGE DESIGN OIL TRIP DEVICE, EQUIPMENT NAME STEAM TURBINE, EQUIPMENT TYPE/MODEL 2X9 STAGE, ADDITIONAL EQUIPMENT DATA SINGLE OR DUAL FLASH, REACTION TYPE, CONDENSING, 3000 RPM, OR EQUIVALENT, MANUFACTURER FUJI ELECTRIC, MANUFACTURER REFERENCE DWG:CST210330-POS 25, MANUFACTURER REFERENCE TC-75 | QA | EA |  |  |  |  | akmal | R05 | 2021-07-15 15:25:23 | 2021-08-27 09:10:48
9903054553 | R1813 | SCREW,SET | 0000 | TMP | TMP | GEN | TMP | SCREW,SET: M4X14MM;CST210330-P27 | SCREW: SET, DIAMETER M4, LENGTH 14MM, USAGE DESIGN OIL TRIP DEVICE, EQUIPMENT NAME STEAM TURBINE, EQUIPMENT TYPE/MODEL 2X9 STAGE, ADDITIONAL EQUIPMENT DATA SINGLE OR DUAL FLASH, REACTION TYPE, CONDENSING, 3000 RPM, OR EQUIVALENT, MANUFACTURER FUJI ELECTRIC, MANUFACTURER REFERENCE DWG:CST210330-POS 27, MANUFACTURER REFERENCE TC-77 | QA | EA |  |  |  |  | akmal | R05 | 2021-07-15 15:25:23 | 2021-08-27 09:10:57
9903054554 | R1813 | SCREW,SET | 0000 | TMP | TMP | GEN | TMP | SCREW,SET: M4X8MM;CST210330-P34 | SCREW: SET, DIAMETER M4, LENGTH 8MM, USAGE DESIGN OIL TRIP DEVICE, EQUIPMENT NAME STEAM TURBINE, EQUIPMENT TYPE/MODEL 2X9 STAGE, ADDITIONAL EQUIPMENT DATA SINGLE OR DUAL FLASH, REACTION TYPE, CONDENSING, 3000 RPM, OR EQUIVALENT, MANUFACTURER FUJI ELECTRIC, MANUFACTURER REFERENCE DWG:CST210330-POS 34, MANUFACTURER REFERENCE TC-83 | QA | EA |  |  |  |  | akmal | R05 | 2021-07-15 15:25:23 | 2021-08-27 09:11:05
9903054555 | R1813 | SCREW,SET | 0000 | TMP | TMP | GEN | TMP | SCREW,SET: M4X12MM;CST210330-P25 | SCREW: SET, DIAMETER M4, LENGTH 12MM, USAGE DESIGN OIL TRIP DEVICE, EQUIPMENT NAME STEAM TURBINE, EQUIPMENT TYPE/MODEL 2X9 STAGE, ADDITIONAL EQUIPMENT DATA SINGLE OR DUAL FLASH, REACTION TYPE, CONDENSING, 3000 RPM, OR EQUIVALENT, MANUFACTURER FUJI ELECTRIC, MANUFACTURER REFERENCE DWG:CST210330-POS 25, MANUFACTURER REFERENCE TC-75 | QA | EA |  |  |  |  | akmal | R05 | 2021-07-15 15:25:23 | 2021-08-27 09:11:14
9903054556 | R1811 | SCREW,MACHINE | 0000 | TMP | TMP | GEN | TMP | SCREW: | SCREW: MACHINE, DIAMETER M10, LENGTH 23MM, THREADS 1.5MM, HEAD HEXAGON, SPECIAL FEATURES YELLOW ZINC PLATTED, SPECIAL FEATURES C/W NUT, USAGE DESIGN SHIELD (EXCITER), EQUIPMENT NAME GENERATOR, EQUIPMENT TYPE/MODEL FTLRI504/58-2, MANUFACTURER FUJI ELECTRIC, MANUFACTURER REFERENCE DWG:M798-258356-POS 267, MANUFACTURER REFERENCE ITEM NO.GC-185, MANUFACTURER REFERENCE DWG:M333-4D1499-POS 1&2 | CAT | SET |  |  |  |  | syaiful |  | 2021-07-15 15:25:23 | 2021-09-16 10:44:39
9903054557 | R1455 | PACKING | 0000 | TMP | TMP | GEN | TMP | PACKING: INSULATION;M798-258356-P269 | PACKING, TYPE RING, USAGE DESIGN INSULATION, EQUIPMENT NAME GENERATOR, EQUIPMENT TYPE/MODEL FTLRI504/58-2, ADDITIONAL EQUIPMENT DATA ITEM NO.GC187, MANUFACTURER FUJI ELECTRIC, MANUFACTURER REFERENCE M333-4D1422, MANUFACTURER REFERENCE DWG:M333-252855-POS 4, MANUFACTURER REFERENCE DWG:M798-258356-POS 269 | QA | SET |  |  |  |  | syaiful | R06 | 2021-07-15 15:25:23 | 2021-09-29 23:57:12
9903054558 | R1455 | PACKING | 0000 | TMP | TMP | GEN | TMP | PACKING: COVER SUPPORT;M798-258356-P279 | PACKING, TYPE RING, USAGE DESIGN COVER SUPPORT FOR P.M.G, EQUIPMENT NAME GENERATOR, EQUIPMENT TYPE/MODEL FTLRI504/58-2, MANUFACTURER FUJI ELECTRIC, MANUFACTURER REFERENCE DWG:M330- 252887A-POS 9, MANUFACTURER REFERENCE DWG:M798-258356-POS 279, MANUFACTURER REFERENCE M100-4D1120 | QA | SET |  |  |  |  | syaiful | R06 | 2021-07-15 15:25:23 | 2021-09-29 13:50:27
9903054559 | R1817 | SCREW SET | 0000 | TMP | TMP | GEN | TMP | SCREW SET: FAN BLADE;M798-258356-P294 | SCREW SET, SIZE M10, LENGTH 25MM, USAGE DESIGN ROTOR FAN BLADE, EQUIPMENT NAME GENERATOR, EQUIPMENT TYPE/MODEL FTLRI504/58-2, MANUFACTURER FUJI ELECTRIC, MANUFACTURER REFERENCE DWG:M798-258356-POS 294, MANUFACTURER REFERENCE DWG:M448-25119C1/C2-POS 3 | QA | SET |  |  |  |  | syaiful |  | 2021-07-15 15:25:23 | 2021-10-05 00:53:39
9903054560 | R1826 | SEAL | 0000 | TMP | TMP | GEN | TMP | SEAL: | SEAL, EQUIPMENT NAME GENERATOR, EQUIPMENT TYPE/MODEL FTLRI504/58-2, EQUIPMENT SERIAL NUMBER K1Z69020L11/21/31, MANUFACTURER FUJI ELECTRIC, MANUFACTURER REFERENCE DWG:M798-258356-POS 295, MANUFACTURER REFERENCE DWG:M448-25119C1/C2-POS 6, MANUFACTURER REFERENCE ITEM NO.GC201 | CAT | EA |  |  |  |  | syaiful |  | 2021-07-15 15:25:23 | 2021-10-30 22:16:40
9903054561 | R1455 | PACKING | 0000 | TMP | TMP | GEN | TMP | PACKING: 2X180X220MM;M330-252887A-P9 | PACKING, TYPE CLASS C, MATERIAL NBR, SIZE 2 X 180 X 220MM, USAGE DESIGN COVER SUPPORT FOR P.M.G, EQUIPMENT NAME GENERATOR, EQUIPMENT TYPE/MODEL FTLRI504/58-2, MANUFACTURER FUJI ELECTRIC, MANUFACTURER REFERENCE DWG:M330-252887A-POS 9, MANUFACTURER REFERENCE M798-258356, MANUFACTURER REFERENCE DWG:M330-4D1120-POS 2 | QA | SET |  |  |  |  | dzikri | R05 | 2021-07-15 15:25:23 | 2021-09-29 13:59:18
9903054562 |  |  |  | Stock | K86 | GEN |  |  |  | RAW | CAN |  |  |  |  | admin |  | 2021-07-15 15:25:23 | 2021-07-15 15:25:23
9903054563 |  |  |  | Stock | K89 | GEN |  |  |  | RAW | CAN |  |  |  |  | admin |  | 2021-07-15 15:25:23 | 2021-07-15 15:25:23
9903054564 |  |  |  | Stock | K86 | GEN |  |  |  | RAW | CAN |  |  |  |  | admin |  | 2021-07-15 15:25:23 | 2021-07-15 15:25:23
9903054570 |  |  |  | Stock | K59 | GEN |  |  |  | RAW | EA |  |  |  |  | admin |  | 2021-07-15 15:25:23 | 2021-07-15 15:25:23
9903054571 | R1703 | RELAY,OVERLOAD | 0000 | TMP | TMP | GEN | TMP | RELAY,O/L: THERMAL;4-6.3A;460V;1NO-1NC | RELAY: OVERLOAD, TYPE THERMAL, CONTACT RATING 4 TO 6.3A, CONTACT ARRANGEMENT 1NO-1NC, RESET MANUAL/AUTO, COIL VOLTAGE 380 TO 460VAC, TERMINAL SCREW, MOUNT DIRECT, STANDARDS EN/IEC 60947-4-1 | QA1 | EA |  |  |  |  | syaiful | R07 | 2021-07-15 15:25:23 | 2021-10-24 15:19:25
9903054572 | R0949 | GASKET SET | 0000 | TMP | TMP | GEN | TMP | GASKET SET: VITON;BUSHING;LV,DT 1/2000A | GASKET SET, MATERIAL VITON, EQUIPMENT NAME TRANSFORMER BUSHING, EQUIPMENT TYPE/MODEL LV TYPE DT 1/2000A | QA | SET |  |  |  |  | jayadi |  | 2021-07-15 15:25:23 | 2021-09-03 19:58:33
9903054573 | R0573 | CONTACTOR,MOTOR | 0000 | TMP | TMP | GEN | TMP | CONTACTOR: 110V;163A;400V;30KW;3P | CONTACTOR: MOTOR, TYPE MAGNETIC, NON-REVERSING, NEMA/IEC IEC 60947-4-1, LINE VOLTAGE 400VAC, COIL VOLTAGE 110VAC, AMPERAGE 163A, POLE 3, POWER RATING 30KW, CONTACT DATA 2NO/2NC, MOUNTING DATA DIN RAIL, SPECIAL FEATURES C/W AUXILIARY CONTACT | QA1 | EA |  |  |  |  | dzikri | R07 | 2021-07-15 15:25:23 | 2021-09-13 17:01:24
9903054574 |  |  |  | Stock | K67 | GEN |  |  |  | RAW | UN |  |  |  |  | admin |  | 2021-07-15 15:25:23 | 2021-07-15 15:25:23
9903054575 |  |  |  | Stock | K85 | GEN |  |  |  | RAW | M |  |  |  |  | admin |  | 2021-07-15 15:25:23 | 2021-07-15 15:25:23
9903054576 | R0293 | BREAKER,CIRCUIT | 0000 | TMP | TMP | GEN | TMP | BREAKER: MCCB;3P;80-100A;400-415V;70KA | BREAKER: CIRCUIT, TYPE MOULDED CASE (MCCB), VOLTAGE 400 TO 415VAC, POLE 3 POLE, AMPERAGE 80 TO 100A, INTERRUPT CAPACITY 70KA, FREQUENCY 50/60HZ, CIRCUIT PROTECTION TYPE MOTOR CIRCUIT PROTECTION, TERMINAL DATA SCREW CLAMP, STANDARDS IEC/EN 60947-2 | QA | EA |  |  |  |  | aa52LvePHS | R06 | 2021-07-15 15:25:23 | 2021-09-03 17:13:51
9903054577 | R0573 | CONTACTOR,MOTOR | 0000 | TMP | TMP | GEN | TMP | CONTACTOR: 110V;100A;400V;37KW;3P | CONTACTOR: MOTOR, TYPE MAGNETIC, NON-REVERSING, NEMA/IEC IEC 60947-4-1, LINE VOLTAGE 400VAC, COIL VOLTAGE 110VAC, AMPERAGE 100A, POLE 3, POWER RATING 37KW, CONTACT DATA 2NO/2NC, MOUNTING DATA DIN RAIL, SPECIAL FEATURES C/W AUXILIARY CONTACT | QA1 | EA |  |  |  |  | dzikri | R07 | 2021-07-15 15:25:23 | 2021-09-13 16:56:03
9903054578 |  |  |  | Stock | K67 | GEN |  |  |  | RAW | UN |  |  |  |  | admin |  | 2021-07-15 15:25:23 | 2021-07-15 15:25:23
9903054579 |  |  |  | Stock | K58 | GEN |  |  |  | RAW | SET |  |  |  |  | admin |  | 2021-07-15 15:25:23 | 2021-07-15 15:25:23
9903054584 | R1208 | KNOB | 0000 | TMP | TMP | GEN | TMP | KNOB: | KNOB, | RAW | UN |  |  |  |  | jayadi |  | 2021-07-15 15:25:23 | 2021-10-30 19:42:57
9903054585 | R0936 | FUSE | 0000 | TMP | TMP | GEN | TMP | FUSE: SEMIC;120A;690V;CERAMIC;BOLT;RECT | FUSE, TYPE SEMICONDUCTOR, AMPERAGE 120A, VOLTAGE 690VAC, CONNECTION BOLTED TAG, CARTRIDGE CERAMIC, SHAPE RECTANGULAR, STANDARDS IEC 60269-4 | CAT | EA |  |  |  |  | syaiful | R07 | 2021-07-15 15:25:23 | 2021-10-27 16:51:50
9903054586 |  |  |  | Stock | K67 | GEN |  |  |  | RAW | UN |  |  |  |  | admin |  | 2021-07-15 15:25:23 | 2021-07-15 15:25:23
9903054618 |  |  |  | Stock | K85 | GEN |  |  |  | RAW | SET |  |  |  |  | admin |  | 2021-07-15 15:25:23 | 2021-07-15 15:25:23
9903054619 |  |  |  | Stock | K85 | GEN |  |  |  | RAW | SET |  |  |  |  | admin |  | 2021-07-15 15:25:23 | 2021-07-15 15:25:23
9903054641 | R0936 | FUSE | 0000 | TMP | TMP | GEN | TMP | FUSE: FAST ACT;250MA;250V;35A;GLS;CYL | FUSE, TYPE FAST ACTING, AMPERAGE 250MA, VOLTAGE 250VAC, INTERRUPTING RATING 35A, CONNECTION CLIP-IN, CARTRIDGE GLASS TUBE, SIZE 5MM DIA X 20MM LG, SHAPE CYLINDRICAL | QA | EA |  |  |  |  | syaiful | R07 | 2021-07-15 15:25:23 | 2021-10-29 15:57:01
9903054642 | R0936 | FUSE | 0000 | TMP | TMP | GEN | TMP | FUSE: FAST ACT;0.5A;250V;35A;GLS;5X20MM | FUSE, TYPE FAST ACTING, AMPERAGE 0.5A, VOLTAGE 250VAC, INTERRUPTING RATING 35A, CONNECTION CLIP-IN, CARTRIDGE GLASS TUBE, SIZE 5MM DIA X 20MM LG, SHAPE CYLINDRICAL, STANDARDS UL 248-14 | QA | EA |  |  |  |  | syaiful | R07 | 2021-07-15 15:25:23 | 2021-09-03 09:40:05
9903054643 | R0936 | FUSE | 0000 | TMP | TMP | GEN | TMP | FUSE: FAST ACT;1A;250V;35A;GLS;5X20MM | FUSE, TYPE FAST ACTING, AMPERAGE 1A, VOLTAGE 250VAC, INTERRUPTING RATING 35A, CONNECTION CLIP-IN, CARTRIDGE GLASS TUBE, SIZE 5MM DIA X 20MM LG, SHAPE CYLINDRICAL, STANDARDS UL 248-14 | QA | EA |  |  |  |  | syaiful | R07 | 2021-07-15 15:25:23 | 2021-09-03 09:11:07
9903054644 | R0936 | FUSE | 0000 | TMP | TMP | GEN | TMP | FUSE: FAST ACT;2A;250V;100A;GLS;5X20MM | FUSE, TYPE FAST ACTING, AMPERAGE 2A, VOLTAGE 250VAC, INTERRUPTING RATING 100A, CONNECTION CLIP-IN, CARTRIDGE GLASS TUBE, SIZE 5MM DIA X 20MM LG, SHAPE CYLINDRICAL, STANDARDS UL 248-14 | QA | EA |  |  |  |  | jayadi | R07 | 2021-07-15 15:25:23 | 2021-09-03 09:08:48
9903054645 | R2272 | VALVE,CHECK | 0000 | Stock | K77 | GEN | TMP | VALVE,CHECK: | VALVE: CHECK, | RAW | EA |  |  |  |  | jayadi |  | 2021-07-15 15:25:23 | 2021-10-26 11:17:01
9903054646 |  |  |  | Stock | K76 | GEN |  |  |  | RAW | EA |  |  |  |  | admin |  | 2021-07-15 15:25:23 | 2021-07-15 15:25:23
9903054647 |  |  |  | Stock | K73 | GEN |  |  |  | RAW | EA |  |  |  |  | admin |  | 2021-07-15 15:25:23 | 2021-07-15 15:25:23
9903054648 | R1443 | O-RING | 5331 | Stock | K85 | GEN | TMP | O-RING: 20.8X2.4MM;P21;360-024-021-1 | O-RING, TYPE DEVICE TEST VALVE ASSY OF TURBINE, INSIDE DIAMETER 20.8MM, OUTSIDE DIAMETER 25.6MM, WIDTH 2.4MM, MATERIAL NBR, INDUSTRY STANDARD JIS B2401-P21, EQUIPMENT NAME STEAM TURBINE, EQUIPMENT TYPE/MODEL SC2F-30, MANUFACTURER MITSUBISHI HEAVY INDUSTRIES, MANUFACTURER REFERENCE 360-024-021-1 | QA | EA |  |  |  |  | akmal | R04 | 2021-07-15 15:25:23 | 2021-08-22 15:48:26
9903054649 | R1443 | O-RING | 5331 | Stock | K85 | GEN | TMP | O-RING: 24.7X3.5MM;NBR;P25;360-035-025-1 | O-RING, TYPE E/H CONVERTER, INSIDE DIAMETER 24.7MM, OUTSIDE DIAMETER 31.7MM, WIDTH 3.5MM, MATERIAL NBR, INDUSTRY STANDARD JIS B2401-P25, EQUIPMENT NAME STEAM TURBINE, EQUIPMENT TYPE/MODEL SC2F-30, MANUFACTURER MITSUBISHI HEAVY INDUSTRIES, MANUFACTURER REFERENCE 360-035-025-1 | QA | EA |  |  |  |  | akmal | R04 | 2021-07-15 15:25:23 | 2021-07-30 19:48:56
9903054653 | R1444 | O-RING SET | 0000 | TMP | TMP | GEN | TMP | O-RING SET: | O-RING SET, TYPE N0674-70, SIZE 2.80 X 1.90 TO 47.7 X 3.5MM, MATERIAL NBR 70, NUMBER OF PIECES 396 EA | CAT | SET |  |  |  |  | bursah |  | 2021-07-15 15:25:23 | 2021-10-06 13:50:05
9903054714 | R0943 | GASKET | 0000 | TMP | TMP | GEN | TMP | GASKET: SHUT OFF VLV;ENGINE;3306;6I2002 | GASKET, TYPE SHUT OFF SOLENOID VALVE, EQUIPMENT NAME DIESEL ENGINE, EQUIPMENT TYPE/MODEL 3306, MANUFACTURER CATERPILLAR, MANUFACTURER REFERENCE 6I2002 | QA | EA |  |  |  |  | aa52LvePHS | R05 | 2021-07-15 15:25:23 | 2021-08-26 17:23:20
9903054715 | R1201 | KIT | 0000 | TMP | TMP | GEN | TMP | KIT: | KIT, TYPE TOOL FITTING GREASE, CONTAINS A 36EA 1/8 IN-27 STRAIGHT, CONTAINS B 12EA 1/8 IN-27 30 DEGREE, CONTAINS C 12EA 1/8 IN-27 45 DEGREE, CONTAINS D 12EA 1/8 IN-27 65 DEGREE, CONTAINS E 12EA 1/8 IN-27 90 DEGREE, CONTAINS F 12EA 1/8 IN-27 30 DEGREE, CONTAINS X 24EA 1/4 IN-28 STRAIGHT, CONTAINS X 24EA 1/4 IN-28 45 DEGREE, CONTAINS X 12EA 1/4 IN-28 45 DEGREE, CONTAINS X 12EA 1/4 IN-28 90 DEGREE, CONTAINS X 2EA 1/4, 1/8 IN FITTING TOOL, NUMBER OF PIECES 170EA | CAT | SET |  |  |  |  | syaiful |  | 2021-07-15 15:25:23 | 2021-09-13 16:55:17
9903054716 | R1201 | KIT | 0000 | TMP | TMP | GEN | TMP | KIT: | KIT, TYPE TOOL FITTING GREASE, CONTAINS A 36EA 1/8 IN-27 STRAIGHT, CONTAINS B 12EA 1/8 IN-27 30 DEGREE, CONTAINS C 12EA 1/8 IN-27 45 DEGREE, CONTAINS D 12EA 1/8 IN-27 65 DEGREE, CONTAINS E 12EA 1/8 IN-27 90 DEGREE, CONTAINS F 12EA 1/8 IN-27 30 DEGREE, CONTAINS X 24EA 1/4 IN-28 STRAIGHT, CONTAINS X 24EA 1/4 IN-28 45 DEGREE, CONTAINS X 12EA 1/4 IN-28 45 DEGREE, CONTAINS X 12EA 1/4 IN-28 90 DEGREE, CONTAINS X 2EA 1/4, 1/8 IN FITTING TOOL, NUMBER OF PIECES 170EA | CAT | SET |  |  |  |  | syaiful |  | 2021-07-15 15:25:23 | 2021-09-13 16:55:50
9903054724 |  |  |  | Stock | K59 | GEN |  |  |  | RAW | EA |  |  |  |  | admin |  | 2021-07-15 15:25:23 | 2021-07-15 15:25:23
9903054726 |  |  |  | Stock | K59 | GEN |  |  |  | RAW | EA |  |  |  |  | admin |  | 2021-07-15 15:25:23 | 2021-07-15 15:25:23
9903054727 |  |  |  | Stock | K59 | GEN |  |  |  | RAW | EA |  |  |  |  | admin |  | 2021-07-15 15:25:23 | 2021-07-15 15:25:23
9903054728 |  |  |  | Stock | K59 | GEN |  |  |  | RAW | EA |  |  |  |  | admin |  | 2021-07-15 15:25:23 | 2021-07-15 15:25:23
9903054733 |  |  |  | Stock | K59 | GEN |  |  |  | RAW | EA |  |  |  |  | admin |  | 2021-07-15 15:25:23 | 2021-07-15 15:25:23
9903054734 |  |  |  | Stock | K59 | GEN |  |  |  | RAW | EA |  |  |  |  | admin |  | 2021-07-15 15:25:23 | 2021-07-15 15:25:23
9903054735 | R1138 | INDICATOR | 0000 | TMP | TMP | GEN | TMP | INDICATOR: DIAL | INDICATOR, TYPE DIAL, SIZE 41MM, RANGE 0 TO 1MM, SCALE 0-100-0, MATERIAL STAINLESS STEEL, SPECIAL FEATURES 0.001MM GRADUATION, USAGE DESIGN BACK PLUNGER | CAT | EA |  |  |  |  | akmal |  | 2021-07-15 15:25:23 | 2021-11-06 22:11:33
9903054736 | R1138 | INDICATOR | 0000 | TMP | TMP | GEN | TMP | INDICATOR: DIAL | INDICATOR, TYPE DIAL, SIZE 39MM, RANGE 0 TO 5MM, SCALE 0-100, MATERIAL STEEL, SPECIAL FEATURES 0.001MM GRADUATE, USAGE DESIGN BACK PLUNGER | CAT | EA |  |  |  |  | akmal |  | 2021-07-15 15:25:23 | 2021-11-06 22:11:13
9903054737 |  |  |  | Stock | K59 | GEN |  |  |  | RAW | EA |  |  |  |  | admin |  | 2021-07-15 15:25:23 | 2021-07-15 15:25:23
9903054803 |  |  |  | Stock | K72 | GEN |  |  |  | RAW | EA |  |  |  |  | admin |  | 2021-07-15 15:25:23 | 2021-07-15 15:25:23
9903054942 |  |  |  | Stock | K80 | GEN |  |  |  | RAW | EA |  |  |  |  | admin |  | 2021-07-15 15:25:23 | 2021-07-15 15:25:23
9903054943 |  |  |  | Stock | K80 | GEN |  |  |  | RAW | EA |  |  |  |  | admin |  | 2021-07-15 15:25:23 | 2021-07-15 15:25:23
9903054944 |  |  |  | Stock | K80 | GEN |  |  |  | RAW | EA |  |  |  |  | admin |  | 2021-07-15 15:25:23 | 2021-07-15 15:25:23
9903054955 |  |  |  | Stock | K22 | GEN |  |  |  | RAW | UN |  |  |  |  | admin |  | 2021-07-15 15:25:23 | 2021-07-15 15:25:23
9903054956 |  |  |  | Stock | K69 | GEN |  |  |  | RAW | EA |  |  |  |  | admin |  | 2021-07-15 15:25:23 | 2021-07-15 15:25:23
9903054957 |  |  |  | Stock | K69 | GEN |  |  |  | RAW | EA |  |  |  |  | admin |  | 2021-07-15 15:25:23 | 2021-07-15 15:25:23
9903054982 |  |  |  | Stock | K59 | GEN |  |  |  | RAW | EA |  |  |  |  | admin |  | 2021-07-15 15:25:23 | 2021-07-15 15:25:23
9903054983 |  |  |  | Stock | K74 | GEN |  |  |  | RAW | EA |  |  |  |  | admin |  | 2021-07-15 15:25:23 | 2021-07-15 15:25:23
9903054984 | R2276 | VALVE,GLOBE | 0000 | Stock | K77 | GEN | TMP | VALVE,GLOBE: 3IN;150;SS316;RF;BB;OSY;RP | VALVE: GLOBE, SIZE 3 IN, DESIGN RATING 150 PSI, CONNECTION RF FLANGE, BODY MATERIAL STAINLESS STEEL 316, TRIM SS316 BONNET, STEM, SEAT & DISC, PORT REDUCED, OPERATED HANDWHEEL, TEMPERATURE RATING 200 DEG F, SOFTGOODS PTFE, STYLE BOLTED BONNET, STEM DESIGN RISING STEM OS & Y | QA1 | EA |  |  |  |  | syaiful |  | 2021-07-15 15:25:23 | 2021-11-02 16:35:20
9903054990 |  |  |  | Stock | K77 | GEN |  |  |  | RAW | EA |  |  |  |  | admin |  | 2021-07-15 15:25:23 | 2021-07-15 15:25:23
9903054991 |  |  |  | Stock | K77 | GEN |  |  |  | RAW | EA |  |  |  |  | admin |  | 2021-07-15 15:25:23 | 2021-07-15 15:25:23
9903055004 | R0626 | CRANKSHAFT | 0000 | TMP | TMP | GEN | TMP | CRANKSHAFT: ENGINE;3406B;6I1453 | CRANKSHAFT, EQUIPMENT NAME DIESEL ENGINE, EQUIPMENT TYPE/MODEL 3406B, EQUIPMENT SERIAL NUMBER 6TB145953, MANUFACTURER CATERPILLAR, MANUFACTURER REFERENCE 6I1453 | CAT | EA |  |  |  |  | dzikri |  | 2021-07-15 15:25:23 | 2021-08-06 21:56:02
9903055005 | R0364 | CAMSHAFT | 0000 | TMP | TMP | GEN | TMP | CAMSHAFT: | CAMSHAFT, DIAMETER 2 IN, LENGTH 30 IN, EQUIPMENT NAME DIESEL ENGINE, EQUIPMENT TYPE/MODEL 3406B, MANUFACTURER CATERPILLAR | CAT | EA |  |  |  |  | akmal |  | 2021-07-15 15:25:23 | 2021-10-04 23:29:24
9903055010 | R1628 | PUMP,ROTARY | 0000 | TMP | TMP | GEN | TMP | PUMP,ROTARY: VANE;ENGINE;3406B;161-4113 | PUMP: ROTARY, TYPE VANE, SPEED 2100RPM, RATING 150 PSI, CASING MATERIAL CARBON STEEL, IMPELLER MATERIAL BRONZE, MATERIAL CARBON STEEL, EQUIPMENT NAME DIESEL ENGINE, EQUIPMENT TYPE/MODEL 3406B, EQUIPMENT SERIAL NUMBER 6TB145953, MANUFACTURER CATERPILLAR, MANUFACTURER REFERENCE 161-4113, MANUFACTURER REFERENCE GP-EO1 | CAT | EA |  |  |  |  | dzikri |  | 2021-07-15 15:25:23 | 2021-08-06 22:02:12
9903055122 | R1549 | PLATE,METAL | 0000 | TMP | TMP | GEN | TMP | PLATE: 45X235X320MM;SS304 | PLATE: METAL, SIZE 45MM T X 235MM W X 320MM L, MATERIAL STAINLESS STEEL 304 | QA | SH |  |  |  |  | akmal |  | 2021-07-15 15:25:23 | 2021-11-04 15:09:37
9903055134 | R1404 | NIPPLE,PIPE HEX | 4730 | Stock | K76 | GEN | TMP | NIPPLE,HEX: 3 NPT;3000;A105;BLK;4IN | NIPPLE: PIPE HEX, SIZE 3 IN, CONNECTION MALE NPT, LENGTH 4 IN, RATING 3000 PSI, MATERIAL CARBON STEEL, SPECIFICATION ASTM A105, FINISH BLACK OXIDE, INDUSTRY STANDARD ASME B16.11 | QA | EA |  |  |  |  | jayadi | R05 | 2021-07-15 15:25:23 | 2021-08-31 10:51:18
9903055185 |  |  |  | Stock | K67 | GEN |  |  |  | RAW | EA |  |  |  |  | admin |  | 2021-07-15 15:25:23 | 2021-07-15 15:25:23
9903055186 |  |  |  | Stock | K59 | GEN |  |  |  | RAW | EA |  |  |  |  | admin |  | 2021-07-15 15:25:23 | 2021-07-15 15:25:23
9903055187 |  |  |  | Stock | K81 | GEN |  |  |  | RAW | EA |  |  |  |  | admin |  | 2021-07-15 15:25:23 | 2021-07-15 15:25:23
9903055188 |  |  |  | Stock | K81 | GEN |  |  |  | RAW | EA |  |  |  |  | admin |  | 2021-07-15 15:25:23 | 2021-07-15 15:25:23
9903055189 | R2213 | TRAY,CABLE | 0000 | Stock | K68 | GEN | TMP | TRAY,CABLE: LADDER;600X100X6000MM;ALUM | TRAY: CABLE, TYPE LADDER, SIZE 600MM W X 100MM H X 6M LG, MATERIAL ALUMINIUM, STANDARDS NEMA 20C, ADDITIONAL ITEMS C/W COVER, COVER CLAMP, BOLT, NUT, RING WASHER, CLAMP AND JOINT LADDER | QA | LE |  |  |  |  | jayadi |  | 2021-07-15 15:25:23 | 2021-10-27 19:54:12
9903055197 | R1443 | O-RING | 5331 | Stock | K85 | GEN | TMP | O-RING: 13.94X2.62MM;VITON;AS568-113 | O-RING, INSIDE DIAMETER 13.94MM, OUTSIDE DIAMETER 19.18MM, WIDTH 2.62MM, MATERIAL VITON, INDUSTRY STANDARD AS568-113 | QA | EA |  |  |  |  | akmal | R06 | 2021-07-15 15:25:23 | 2021-09-21 00:59:11
9903055198 | R1443 | O-RING | 5331 | Stock | K85 | GEN | TMP | O-RING: 26.57X3.53MM;VITON;AS568-215 | O-RING, INSIDE DIAMETER 26.57MM, OUTSIDE DIAMETER 33.63MM, WIDTH 3.53MM, MATERIAL VITON, INDUSTRY STANDARD AS568-215 | QA | EA |  |  |  |  | akmal | R06 | 2021-07-15 15:25:23 | 2021-09-21 01:31:39
9903055199 | R1443 | O-RING | 5331 | Stock | K85 | GEN | TMP | O-RING: 36.09X3.53MM;VITON;AS568-221 | O-RING, INSIDE DIAMETER 36.09MM, OUTSIDE DIAMETER 43.15MM, WIDTH 3.53MM, MATERIAL VITON, INDUSTRY STANDARD AS568-221 | QA | EA |  |  |  |  | akmal | R06 | 2021-07-15 15:25:23 | 2021-09-21 01:37:36
9903055200 | R1443 | O-RING | 5331 | Stock | K85 | GEN | TMP | O-RING: 91.67X3.53MM;VITON;AS568-239 | O-RING, TYPE HIGH TEMPERATURE, INSIDE DIAMETER 91.67MM, OUTSIDE DIAMETER 98.73MM, WIDTH 3.53MM, MATERIAL VITON, INDUSTRY STANDARD AS568-239 | QA | EA |  |  |  |  | akmal | R06 | 2021-07-15 15:25:23 | 2021-09-21 02:03:39
9903055201 |  |  |  | Stock | K09 | GEN |  |  |  | RAW | PC |  |  |  |  | admin |  | 2021-07-15 15:25:23 | 2021-07-15 15:25:23
9903055204 |  |  |  | Stock | K58 | GEN |  |  |  | RAW | PC |  |  |  |  | admin |  | 2021-07-15 15:25:23 | 2021-07-15 15:25:23
9903055205 |  |  |  | Stock | K58 | GEN |  |  |  | RAW | PC |  |  |  |  | admin |  | 2021-07-15 15:25:23 | 2021-07-15 15:25:23
9903055211 |  |  |  | Stock | K73 | GEN |  |  |  | RAW | EA |  |  |  |  | admin |  | 2021-07-15 15:25:23 | 2021-07-15 15:25:23
9903055213 |  |  |  | Stock | K85 | GEN |  |  |  | RAW | EA |  |  |  |  | admin |  | 2021-07-15 15:25:23 | 2021-07-15 15:25:23
9903055264 |  |  |  | Stock | K59 | GEN |  |  |  | RAW | UN |  |  |  |  | admin |  | 2021-07-15 15:25:23 | 2021-07-15 15:25:23
9903055265 |  |  |  | Stock | K59 | GEN |  |  |  | RAW | UN |  |  |  |  | admin |  | 2021-07-15 15:25:23 | 2021-07-15 15:25:23
9903055266 |  |  |  | Stock | K59 | GEN |  |  |  | RAW | UN |  |  |  |  | admin |  | 2021-07-15 15:25:23 | 2021-07-15 15:25:23
9903055268 |  |  |  | Stock | K59 | GEN |  |  |  | RAW | UN |  |  |  |  | admin |  | 2021-07-15 15:25:23 | 2021-07-15 15:25:23
9903055270 |  |  |  | Stock | K59 | GEN |  |  |  | RAW | UN |  |  |  |  | admin |  | 2021-07-15 15:25:23 | 2021-07-15 15:25:23
9903055272 |  |  |  | Stock | K59 | GEN |  |  |  | RAW | UN |  |  |  |  | admin |  | 2021-07-15 15:25:23 | 2021-07-15 15:25:23
9903055273 |  |  |  | Stock | K59 | GEN |  |  |  | RAW | UN |  |  |  |  | admin |  | 2021-07-15 15:25:23 | 2021-07-15 15:25:23
9903055315 |  |  |  | Stock | K67 | GEN |  |  |  | RAW | EA |  |  |  |  | admin |  | 2021-07-15 15:25:23 | 2021-07-15 15:25:23
9903055316 |  |  |  | Stock | K67 | GEN |  |  |  | RAW | EA |  |  |  |  | admin |  | 2021-07-15 15:25:23 | 2021-07-15 15:25:23
9903055317 | R0730 | DISC | 0000 | TMP | TMP | OEM | TMP | DISC: | DISC, TYPE TWIN, SPECIAL FEATURES C/W HANDLE LEVER, SPECIAL FEATURES C/W MANUAL BOOK, SPECIAL FEATURES C/W BOLT, SPECIAL FEATURES C/W DRIVE RING, SPECIAL FEATURES C/W PILOT BEARING, EQUIPMENT NAME POWER TAKE OFF (PTO), EQUIPMENT TYPE/MODEL SP314-P1, MANUFACTURER CUMMINS, MANUFACTURER REFERENCE DWG:X9585A | CAT | UN |  |  |  |  | bursah |  | 2021-07-15 15:25:23 | 2021-08-23 08:00:47
9903055318 |  |  |  | Stock | K66 | GEN |  |  |  | RAW | EA |  |  |  |  | admin |  | 2021-07-15 15:25:23 | 2021-07-15 15:25:23
9903055326 |  |  |  | Stock | K59 | GEN |  |  |  | RAW | SET |  |  |  |  | admin |  | 2021-07-15 15:25:23 | 2021-07-15 15:25:23
9903055328 |  |  |  | Stock | K77 | GEN |  |  |  | RAW | SET |  |  |  |  | admin |  | 2021-07-15 15:25:23 | 2021-07-15 15:25:23
9903055384 |  |  |  | Stock | K68 | GEN |  |  |  | RAW | RE |  |  |  |  | admin |  | 2021-07-15 15:25:23 | 2021-07-15 15:25:23
9903055385 |  |  |  | Stock | K58 | GEN |  |  |  | RAW | KG |  |  |  |  | admin |  | 2021-07-15 15:25:23 | 2021-07-15 15:25:23
9903055386 |  |  |  | Stock | K67 | GEN |  |  |  | RAW | UN |  |  |  |  | admin |  | 2021-07-15 15:25:23 | 2021-07-15 15:25:23
9903055402 | R0015 | ACTUATOR | 0000 | TMP | TMP | GEN | TMP | ACTUATOR: | ACTUATOR, TYPE HYDRAULIC, DOUBLE ACTING, SIZE 16 IN, SPECIAL FEATURES 230 FT/LBS TORQUE, SPECIAL FEATURES POSITION TRANSMITTER AND HAND PUMP, SPECIAL FEATURES ADAPTER TO EXISTING 84 IN VALVE | CAT | EA |  |  |  |  | syaiful |  | 2021-07-15 15:25:23 | 2021-08-07 09:38:00
9903055404 |  |  |  | Stock | K58 | GEN |  |  |  | RAW | KG |  |  |  |  | admin |  | 2021-07-15 15:25:23 | 2021-07-15 15:25:23
9903055462 |  |  |  | Stock | K69 | GEN |  |  |  | RAW | EA |  |  |  |  | admin |  | 2021-07-15 15:25:23 | 2021-07-15 15:25:23
9903055463 |  |  |  | Stock | K80 | GEN |  |  |  | RAW | UN |  |  |  |  | admin |  | 2021-07-15 15:25:23 | 2021-07-15 15:25:23
9903055468 |  |  |  | Stock | K59 | GEN |  |  |  | RAW | EA |  |  |  |  | admin |  | 2021-07-15 15:25:23 | 2021-07-15 15:25:23
9903055469 |  |  |  | Stock | K59 | GEN |  |  |  | RAW | EA |  |  |  |  | admin |  | 2021-07-15 15:25:23 | 2021-07-15 15:25:23
9903055470 | R0293 | BREAKER,CIRCUIT | 0000 | Stock | K67 | GEN | TMP | BREAKER: MCCB;3P;380V;2.5KA | BREAKER: CIRCUIT, TYPE MOULDED CASE (MCCB), VOLTAGE 380VAC, POLE 3 POLE, AMPERAGE 12A, INTERRUPT CAPACITY 2.5KA, FREQUENCY 50/60HZ, CIRCUIT PROTECTION TYPE THERMAL MAGNETIC, TERMINAL DATA SCREW CLAMP, STANDARDS IEC/EN 60947-2 | CAT | EA |  |  |  |  | dzikri |  | 2021-07-15 15:25:23 | 2021-11-11 14:35:16
9903055471 | R0293 | BREAKER,CIRCUIT | 0000 | Stock | K67 | GEN | TMP | BREAKER: MCCB | BREAKER: CIRCUIT, TYPE MOULDED CASE (MCCB) | RAW | EA |  |  |  |  | jayadi |  | 2021-07-15 15:25:23 | 2021-10-30 18:48:39
9903055472 |  |  |  | Stock | K77 | GEN |  |  |  | RAW | UN |  |  |  |  | admin |  | 2021-07-15 15:25:23 | 2021-07-15 15:25:23
9903055475 | R0943 | GASKET | 0000 | TMP | TMP | GEN | TMP | GASKET: SOLENOID;ENGINE;3208;4N0117 | GASKET, TYPE SHUTOFF SOLENOID, EQUIPMENT NAME DIESEL ENGINE, EQUIPMENT TYPE/MODEL 3208, EQUIPMENT SERIAL NUMBER 2HG00592, ADDITIONAL EQUIPMENT DATA ENGINE ARR 9Y-8577, MANUFACTURER CATERPILLAR, MANUFACTURER REFERENCE 4N0117 | QA | EA |  |  |  |  | akmal |  | 2021-07-15 15:25:23 | 2021-11-11 14:23:15
9903055477 | R1809 | SCREW,CAP | 0000 | TMP | TMP | GEN | TMP | SCREW,CAP: | SCREW: CAP, USAGE DESIGN SHUTOFF SOLENOID VALVE, EQUIPMENT NAME GENERATOR, EQUIPMENT TYPE/MODEL 3208, EQUIPMENT SERIAL NUMBER 2HG00592, ADDITIONAL EQUIPMENT DATA ENGINE ARR 9Y-8577, MANUFACTURER CATERPILLAR, MANUFACTURER REFERENCE 0S-1616 | CAT | EA |  |  |  |  | akmal |  | 2021-07-15 15:25:23 | 2021-10-11 23:40:09
9903055488 | R2261 | UNION,PIPE | 0000 | TMP | TMP | GEN | TMP | UNION: 2-1/2IN;6000PSI;F316;SW;HEX | UNION: PIPE, TYPE HEXAGON, SIZE 2-1/2 IN, CONNECTION SOCKWELD, RATING 6000 PSI, MATERIAL STAINLESS STEEL 316, SPECIFICATION ASTM A182, GRADE F316, INDUSTRY STANDARD ASME B16.11 | QA | EA |  |  |  |  | jayadi | R05 | 2021-07-15 15:25:23 | 2021-09-11 11:24:20
9903055489 | 03768 | ELBOW,PIPE | 4730 | TMP | TMP | GEN | TMP | ELBOW: 90D;2-1/2IN;6000PSI;WP316;SW | ELBOW: PIPE, SIZE 2-1/2 IN, CONNECTION SOCKET WELD, DEGREE 90, RATING 6000 PSI, MATERIAL STAINLESS STEEL 316, SPECIFICATION ASTM A403, GRADE WP316, INDUSTRY STANDARD ASME B16.11 | QA | EA |  |  |  |  | bursah | R03 | 2021-07-15 15:25:23 | 2021-08-07 15:04:59
9903055490 | 03768 | ELBOW,PIPE | 4730 | TMP | TMP | GEN | TMP | ELBOW: 45D;2-1/2IN;6000PSI;WP316;SW | ELBOW: PIPE, SIZE 2-1/2 IN, CONNECTION SOCKET WELD, DEGREE 45, RATING 6000 PSI, MATERIAL STAINLESS STEEL 316, SPECIFICATION ASTM A403, GRADE WP316, INDUSTRY STANDARD ASME B16.11 | QA | EA |  |  |  |  | bursah | R03 | 2021-07-15 15:25:23 | 2021-08-07 14:18:11
9903055493 | 03768 | ELBOW,PIPE | 4730 | TMP | TMP | GEN | TMP | ELBOW: 90D;2IN;3000PSI;WP316;SW | ELBOW: PIPE, SIZE 2 IN, CONNECTION SOCKET WELD, DEGREE 90, RATING 3000 PSI, MATERIAL STAINLESS STEEL 316, SPECIFICATION ASTM A403, GRADE WP316, INDUSTRY STANDARD ASME B16.11 | QA | EA |  |  |  |  | bursah | R03 | 2021-07-15 15:25:23 | 2021-08-07 15:06:03
9903055495 | 03768 | ELBOW,PIPE | 4730 | TMP | TMP | GEN | TMP | ELBOW: 90D;LR;2-1/2IN;XXS;WP316;BW;WLD | ELBOW: PIPE, SIZE 2-1/2 IN, CONNECTION BUTTWELD, DEGREE 90, RADIUS LONG, RATING SCH XXS, MATERIAL STAINLESS STEEL 316, SPECIFICATION ASTM A403, GRADE WP316, STRUCTURE WELDED, INDUSTRY STANDARD ASME B16.9 | QA | EA |  |  |  |  | bursah | R03 | 2021-07-15 15:25:23 | 2021-07-30 00:50:08
9903055502 |  |  |  | Stock | K59 | GEN |  |  |  | RAW | EA |  |  |  |  | admin |  | 2021-07-15 15:25:23 | 2021-07-15 15:25:23
9903055503 |  |  |  | Stock | K59 | GEN |  |  |  | RAW | EA |  |  |  |  | admin |  | 2021-07-15 15:25:23 | 2021-07-15 15:25:23
9903055505 |  |  |  | Stock | K59 | GEN |  |  |  | RAW | EA |  |  |  |  | admin |  | 2021-07-15 15:25:23 | 2021-07-15 15:25:23
9903055507 |  |  |  | Stock | K59 | GEN |  |  |  | RAW | EA |  |  |  |  | admin |  | 2021-07-15 15:25:23 | 2021-07-15 15:25:23
9903055508 |  |  |  | Stock | K59 | GEN |  |  |  | RAW | EA |  |  |  |  | admin |  | 2021-07-15 15:25:23 | 2021-07-15 15:25:23
9903055559 |  |  |  | Stock | K96 | GEN |  |  |  | RAW | EA |  |  |  |  | admin |  | 2021-07-15 15:25:23 | 2021-07-15 15:25:23
9903055570 | R0442 | CHEMICAL | 0000 | Stock | K89 | GEN | TMP | CHEMICAL: ALKALINITY STD SOLUTN;10MLX16 | CHEMICAL, TYPE ALKALINITY STANDARD SOLUTION, FORM LIQUID, CONTAINER BOX OF 16 X 10 ML AMPULES, COMPOSITION 2500 MG/L CaCO₃ (NIST) | QA | BX |  |  |  |  | bursah | R07 | 2021-07-15 15:25:23 | 2021-10-18 09:44:47
9903055576 | 06076 | COUPLING,PIPE | 4730 | TMP | TMP | GEN | TMP | COUPLING: 2-1/2IN;6000PSI;SS316;F316L;SW | COUPLING: PIPE, SIZE 2-1/2 IN, CONNECTION SOCKET WELD, RATING 6000 PSI, MATERIAL STAINLESS STEEL 316, SPECIFICATION ASTM A182, GRADE F316L, TYPE FULL | QA | EA | NON FABRICATION | NON BOM | NON CRITICAL |  | bursah | R04 | 2021-07-15 15:25:23 | 2021-07-22 10:56:27
9903055577 | 06076 | COUPLING,PIPE | 4730 | TMP | TMP | GEN | TMP | COUPLING: 2IN;6000PSI;SS316;F316L;SW | COUPLING: PIPE, SIZE 2 IN, CONNECTION SOCKET WELD, RATING 6000 PSI, MATERIAL STAINLESS STEEL 316, SPECIFICATION ASTM A182, GRADE F316L, TYPE FULL | QA | EA | NON FABRICATION | NON BOM | NON CRITICAL |  | bursah | R04 | 2021-07-15 15:25:23 | 2021-07-22 10:33:27
9903055578 | 06076 | COUPLING,PIPE | 4730 | TMP | TMP | GEN | TMP | COUPLING: 3IN;6000PSI;SS316;F316;SW | COUPLING: PIPE, SIZE 3 IN, CONNECTION SOCKET WELD, RATING 6000 PSI, MATERIAL STAINLESS STEEL 316, SPECIFICATION ASTM A182, GRADE F316, TYPE FULL | QA | EA | NON FABRICATION | NON BOM | NON CRITICAL |  | bursah | R04 | 2021-07-15 15:25:23 | 2021-07-22 10:34:41
9903055617 |  |  |  | Stock | K67 | GEN |  |  |  | RAW | EA |  |  |  |  | admin |  | 2021-07-15 15:25:23 | 2021-07-15 15:25:23
9903055785 |  |  |  | Stock | K58 | GEN |  |  |  | RAW | EA |  |  |  |  | admin |  | 2021-07-15 15:25:23 | 2021-07-15 15:25:23
9903055786 | 03768 | ELBOW,PIPE | 4730 | TMP | TMP | GEN | TMP | ELBOW: 90D;LR;5IN;STD;WPB;BW;WLD;BLK | ELBOW: PIPE, SIZE 5 IN, CONNECTION BUTTWELD, DEGREE 90, RADIUS LONG, RATING SCH STD, MATERIAL CARBON STEEL, SPECIFICATION ASTM A234, GRADE WPB, FINISH BLACK OXIDE, STRUCTURE WELDED, INDUSTRY STANDARD ASME B16.9 | QA | EA |  |  |  |  | akmal | R03 | 2021-07-15 15:25:23 | 2021-07-22 16:25:18
9903055787 | 5572A | PIPE,LINE | 4710 | TMP | TMP | GEN | TMP | PIPE,LINE: 5IN;6M;S40;5L-B;SML;BE;BLK | PIPE: LINE, SIZE 5 IN, STRUCTURE SEAMLESS, RATING SCH 40, MATERIAL CARBON STEEL, SPECIFICATION API 5L-B, GRADE B, LENGTH 6M, ENDS BEVELED, FINISH BLACK OXIDE, INDUSTRY STANDARD ASME B36.10 | QA | JT |  |  |  |  | bursah | R03 | 2021-07-15 15:25:23 | 2021-08-03 00:12:32
9903055789 |  |  |  | Stock | K67 | GEN |  |  |  | RAW | EA |  |  |  |  | admin |  | 2021-07-15 15:25:23 | 2021-07-15 15:25:23
9903055790 |  |  |  | Stock | K81 | GEN |  |  |  | RAW | TU |  |  |  |  | admin |  | 2021-07-15 15:25:23 | 2021-07-15 15:25:23
9903055791 | R0877 | FILTER,FUEL | 0000 | TMP | TMP | GEN | TMP | FILTER,FUEL: SPIN;80X154MM;COMP;4U | FILTER: FUEL, TYPE SPIN-ON, SIZE 80MM OD X 154MM LG, ELEMENT MATERIAL COMPOSITE, FILTERING RETENTION 4UM, HOUSING MATERIAL METAL | QA | EA |  |  |  |  | dzikri | R06 | 2021-07-15 15:25:23 | 2021-10-02 22:49:55
9903055792 | R1830 | SEAL,OIL | 0000 | TMP | TMP | GEN | TMP | SEAL,OIL: COVER GP;LOADER;428C;101-3675 | SEAL: OIL, USAGE DESIGN COVER GP-VALVE MECHANISM, EQUIPMENT NAME BACKHOE LOADER, EQUIPMENT TYPE/MODEL 428C, EQUIPMENT SERIAL NUMBER 5HK57265, MANUFACTURER CATERPILLAR, MANUFACTURER REFERENCE 101-3675 | QA | EA |  |  |  |  | jayadi | R07 | 2021-07-15 15:25:23 | 2021-11-06 19:28:53
9903055793 | R1830 | SEAL,OIL | 0000 | TMP | TMP | GEN | TMP | SEAL,OIL: COVER GP;LOADER;428C;105-1846 | SEAL: OIL, USAGE DESIGN COVER GP-VALVE MECHANISM, EQUIPMENT NAME BACKHOE LOADER, EQUIPMENT TYPE/MODEL 428C, EQUIPMENT SERIAL NUMBER 5HK57265, MANUFACTURER CATERPILLAR, MANUFACTURER REFERENCE 105-1846 | QA | EA |  |  |  |  | syaiful | R07 | 2021-07-15 15:25:23 | 2021-11-06 19:24:29
9903055794 | R0943 | GASKET | 0000 | TMP | TMP | GEN | TMP | GASKET: CYL HEAD COVER;CAT;428C;126-6671 | GASKET, TYPE CYLINDER HEAD COVER, EQUIPMENT NAME BACKHOE LOADER, EQUIPMENT TYPE/MODEL 428C, EQUIPMENT SERIAL NUMBER ENGINE NO. 5HK57265, MANUFACTURER CATERPILLAR, MANUFACTURER REFERENCE 126-6671 | QA | EA |  |  |  |  | jayadi | R05 | 2021-07-15 15:25:23 | 2021-07-31 08:50:06
9903055795 | R0943 | GASKET | 0000 | TMP | TMP | GEN | TMP | GASKET: OIL PAN;CAT;LOADER;428C;032-9946 | GASKET, TYPE OIL PAN, EQUIPMENT NAME BACKHOE LOADER, EQUIPMENT TYPE/MODEL 428C, EQUIPMENT SERIAL NUMBER ENGINE NO. 5HK57265, MANUFACTURER CATERPILLAR, MANUFACTURER REFERENCE 032-9946 | QA | EA |  |  |  |  | jayadi | R05 | 2021-07-15 15:25:23 | 2021-07-31 08:39:39
9903055796 | R1951 | SPACER | 0000 | TMP | TMP | GEN | TMP | SPACER: | SPACER, TYPE OIL PAN, EQUIPMENT NAME BACKHOE LOADER, EQUIPMENT TYPE/MODEL 428C, EQUIPMENT SERIAL NUMBER ENGINE NO. 5HK57265, MANUFACTURER CATERPILLAR, MANUFACTURER REFERENCE 5C1798 | CAT | EA |  |  |  |  | syaiful |  | 2021-07-15 15:25:23 | 2021-07-31 11:29:01
9903055797 | R0252 | BOLT,MACHINE | 5306 | Stock | K81 | GEN | TMP | BOLT: OIL PAN/CARTER;CAT;428C;6I0217 | BOLT: MACHINE, USAGE DESIGN OIL PAN/CARTER, EQUIPMENT NAME BACKHOE LOADER, EQUIPMENT TYPE/MODEL 428C, EQUIPMENT SERIAL NUMBER ENGINE NO. 5HK57265, MANUFACTURER CATERPILLAR, MANUFACTURER REFERENCE 6I0217 | QA | PC |  |  |  |  | jayadi | R05 | 2021-07-15 15:25:23 | 2021-07-31 11:30:18
9903055798 | R0252 | BOLT,MACHINE | 5306 | Stock | K81 | GEN | TMP | BOLT: OIL PAN/CARTER;CAT;428C;124-3815 | BOLT: MACHINE, USAGE DESIGN OIL PAN/CARTER, EQUIPMENT NAME BACKHOE LOADER, EQUIPMENT TYPE/MODEL 428C, EQUIPMENT SERIAL NUMBER ENGINE NO. 5HK57265, MANUFACTURER CATERPILLAR, MANUFACTURER REFERENCE 124-3815 | QA | PC |  |  |  |  | jayadi | R05 | 2021-07-15 15:25:23 | 2021-07-31 11:31:04
9903055799 | R0019 | ADAPTER | 0000 | TMP | TMP | GEN | TMP | ADAPTER: BACKHOE LOADER;428C;130-6000 | ADAPTER, EQUIPMENT NAME BACKHOE LOADER, EQUIPMENT TYPE/MODEL 428C, EQUIPMENT SERIAL NUMBER ENGINE NO. 5HK57265, MANUFACTURER CATERPILLAR, MANUFACTURER REFERENCE 130-6000 | QA1 | EA |  |  |  |  | syaiful |  | 2021-07-15 15:25:23 | 2021-10-31 08:22:43
9903055800 | R0471 | CLAMP,HOSE/TUBING | 0000 | Stock | K73 | GEN | TMP | CLAMP,HOSE: LOADER;428C;9M0164 | CLAMP: HOSE/TUBING, TYPE ENGINE, EQUIPMENT NAME BACKHOE LOADER, EQUIPMENT TYPE/MODEL 428C, EQUIPMENT SERIAL NUMBER ENGINE NO. 5HK57265, MANUFACTURER CATERPILLAR, MANUFACTURER REFERENCE 9M0164 | QA | EA |  |  |  |  | syaiful |  | 2021-07-15 15:25:23 | 2021-10-24 22:28:33
9903055801 | R1101 | HOSE | 0000 | TMP | TMP | GEN | TMP | HOSE: CAT;LOADER;428C;120-8717 | HOSE, EQUIPMENT NAME BACKHOE LOADER, EQUIPMENT TYPE/MODEL 428C, EQUIPMENT SERIAL NUMBER ENGINE NO. 5HK57265, MANUFACTURER CATERPILLAR, MANUFACTURER REFERENCE 120-8717 | QA | EA |  |  |  |  | syaiful | R05 | 2021-07-15 15:25:23 | 2021-08-29 15:08:27
9903055802 | R1101 | HOSE | 0000 | TMP | TMP | GEN | TMP | HOSE: CAT;LOADER;428C; 6I0488 | HOSE, TYPE KIT HOSE, EQUIPMENT NAME BACKHOE LOADER, EQUIPMENT TYPE/MODEL 428C, EQUIPMENT SERIAL NUMBER ENGINE NO. 5HK57265, MANUFACTURER CATERPILLAR, MANUFACTURER REFERENCE 6I0488 | QA | EA |  |  |  |  | syaiful | R05 | 2021-07-15 15:25:23 | 2021-08-29 15:09:09
9903055803 | R0943 | GASKET | 0000 | TMP | TMP | GEN | TMP | GASKET: ENGINE;CAT;LOADER;428C;6I0459 | GASKET, TYPE ENGINE, EQUIPMENT NAME BACKHOE LOADER, EQUIPMENT TYPE/MODEL 428C, EQUIPMENT SERIAL NUMBER ENGINE NO. 5HK57265, MANUFACTURER CATERPILLAR, MANUFACTURER REFERENCE 6I0459 | QA | EA |  |  |  |  | jayadi | R05 | 2021-07-15 15:25:23 | 2021-07-31 08:56:38
9903055804 | R1107 | HOSE,RADIATOR | 0000 | TMP | TMP | GEN | TMP | HOSE,RADIATOR: | HOSE: RADIATOR, TYPE TOP, EQUIPMENT NAME BACKHOE LOADER, EQUIPMENT TYPE/MODEL 428C, EQUIPMENT SERIAL NUMBER ENGINE NO. 5HK57265, MANUFACTURER CATERPILLAR, MANUFACTURER REFERENCE 112-9919 | CAT | EA |  |  |  |  | dzikri |  | 2021-07-15 15:25:23 | 2021-08-28 01:03:55
9903055805 | R1107 | HOSE,RADIATOR | 0000 | TMP | TMP | GEN | TMP | HOSE,RADIATOR: | HOSE: RADIATOR, TYPE BOTTOM, EQUIPMENT NAME BACKHOE LOADER, EQUIPMENT TYPE/MODEL 428C, EQUIPMENT SERIAL NUMBER ENGINE NO. 5HK57265, MANUFACTURER CATERPILLAR, MANUFACTURER REFERENCE 112-9920 | CAT | EA |  |  |  |  | dzikri |  | 2021-07-15 15:25:23 | 2021-08-28 01:21:10
9903055806 | R0471 | CLAMP,HOSE/TUBING | 0000 | Stock | K73 | GEN | TMP | CLAMP,HOSE: LOADER;428C;2J6540 | CLAMP: HOSE/TUBING, TYPE ENGINE, EQUIPMENT NAME BACKHOE LOADER, EQUIPMENT TYPE/MODEL 428C, EQUIPMENT SERIAL NUMBER ENGINE NO. 5HK57265, MANUFACTURER CATERPILLAR, MANUFACTURER REFERENCE 2J6540 | QA | EA |  |  |  |  | jayadi |  | 2021-07-15 15:25:23 | 2021-10-24 22:28:45
9903055807 | R2251 | TURBOCHARGER | 0000 | TMP | TMP | GEN | TMP | TURBOCHARGER: | TURBOCHARGER, TYPE DIESEL ENGINE, EQUIPMENT NAME BACKHOE LOADER, EQUIPMENT TYPE/MODEL 428C, EQUIPMENT SERIAL NUMBER ENGINE NO. 5HK57265, MANUFACTURER CATERPILLAR, MANUFACTURER REFERENCE 7C3446 | CAT | SET |  |  |  |  | syaiful |  | 2021-07-15 15:25:23 | 2021-07-31 11:36:29
9903055808 | R1101 | HOSE | 0000 | TMP | TMP | GEN | TMP | HOSE: TURBO CHARGER;CAT;LOADER;428C | HOSE, TYPE TURBO CHARGER, EQUIPMENT NAME BACKHOE LOADER, EQUIPMENT TYPE/MODEL 428C, EQUIPMENT SERIAL NUMBER ENGINE NO. 5HK57265, MANUFACTURER CATERPILLAR, MANUFACTURER REFERENCE 7C3447 | QA | EA |  |  |  |  | syaiful | R05 | 2021-07-15 15:25:23 | 2021-08-29 15:10:21
9903055809 | R0943 | GASKET | 0000 | TMP | TMP | GEN | TMP | GASKET: TURBOCHARGER;LOADER;428C;7W2581 | GASKET, TYPE TURBOCHARGER, EQUIPMENT NAME BACKHOE LOADER, EQUIPMENT TYPE/MODEL 428C, EQUIPMENT SERIAL NUMBER ENGINE NO. 5HK57265, MANUFACTURER CATERPILLAR, MANUFACTURER REFERENCE 7W2581 | QA | EA |  |  |  |  | jayadi | R05 | 2021-07-15 15:25:23 | 2021-07-31 08:58:25
9903055810 | R0943 | GASKET | 0000 | TMP | TMP | GEN | TMP | GASKET: TUBE TURBO;LOADER;428C;6I1132 | GASKET, TYPE TUBE TURBOCHARGER, EQUIPMENT NAME BACKHOE LOADER, EQUIPMENT TYPE/MODEL 428C, EQUIPMENT SERIAL NUMBER ENGINE NO. 5HK57265, MANUFACTURER CATERPILLAR, MANUFACTURER REFERENCE 6I1132 | QA | EA |  |  |  |  | jayadi | R05 | 2021-07-15 15:25:23 | 2021-07-31 09:04:03
9903055811 | R2059 | STUD BOLT | 0000 | TMP | TMP | GEN | TMP | STUD BOLT: LOADER;6I4012 | STUD BOLT, TYPE TURBOCHARGER, EQUIPMENT NAME BACKHOE LOADER, EQUIPMENT TYPE/MODEL 428C, EQUIPMENT SERIAL NUMBER ENGINE NO. 5HK57265, MANUFACTURER CATERPILLAR, MANUFACTURER REFERENCE 6I4012 | CAT | EA |  |  |  |  | syaiful |  | 2021-07-15 15:25:23 | 2021-07-31 11:19:16
9903055812 | R1951 | SPACER | 0000 | TMP | TMP | GEN | TMP | SPACER: | SPACER, TYPE STUD BOLTS TURBOCHARGER, EQUIPMENT NAME BACKHOE LOADER, EQUIPMENT TYPE/MODEL 428C, EQUIPMENT SERIAL NUMBER ENGINE NO. 5HK57265, MANUFACTURER CATERPILLAR, MANUFACTURER REFERENCE 7W2601 | CAT | EA |  |  |  |  | syaiful |  | 2021-07-15 15:25:23 | 2021-07-31 11:27:42
9903055813 | R1414 | NUT | 0000 | TMP | TMP | GEN | TMP | NUT: | NUT, TYPE TURBOCHARGER, EQUIPMENT NAME BACKHOE LOADER, EQUIPMENT TYPE/MODEL 428C, EQUIPMENT SERIAL NUMBER ENGINE NO. 5HK57265, MANUFACTURER CATERPILLAR, MANUFACTURER REFERENCE 6I0563 | CAT | EA |  |  |  |  | syaiful |  | 2021-07-15 15:25:23 | 2021-08-04 19:48:02
9903055814 | R0252 | BOLT,MACHINE | 5306 | Stock | K81 | GEN | TMP | BOLT: TUBE TURBOCHR;CAT;428C;6I1090 | BOLT: MACHINE, USAGE DESIGN TUBE TURBOCHARGER, EQUIPMENT NAME BACKHOE LOADER, EQUIPMENT TYPE/MODEL 428C, EQUIPMENT SERIAL NUMBER ENGINE NO. 5HK57265, MANUFACTURER CATERPILLAR, MANUFACTURER REFERENCE 6I1090 | QA | PC |  |  |  |  | jayadi | R05 | 2021-07-15 15:25:23 | 2021-07-31 11:32:43
9903055815 | R0943 | GASKET | 0000 | TMP | TMP | GEN | TMP | GASKET: TUBE TURBO;LOADER;428C;100-4466 | GASKET, TYPE TUBE TURBOCHARGER, EQUIPMENT NAME BACKHOE LOADER, EQUIPMENT TYPE/MODEL 428C, EQUIPMENT SERIAL NUMBER ENGINE NO. 5HK57265, MANUFACTURER CATERPILLAR, MANUFACTURER REFERENCE 100-4466 | QA | EA |  |  |  |  | jayadi | R05 | 2021-07-15 15:25:23 | 2021-07-31 10:55:58
9903055816 | R0943 | GASKET | 0000 | TMP | TMP | GEN | TMP | GASKET: TUBE TURBO;LOADER;428C;6I0220 | GASKET, TYPE TUBE TURBOCHARGER, EQUIPMENT NAME BACKHOE LOADER, EQUIPMENT TYPE/MODEL 428C, EQUIPMENT SERIAL NUMBER ENGINE NO. 5HK57265, MANUFACTURER CATERPILLAR, MANUFACTURER REFERENCE 6I0220 | QA | EA |  |  |  |  | jayadi | R05 | 2021-07-15 15:25:23 | 2021-07-31 10:56:40
9903055817 | R0252 | BOLT,MACHINE | 5306 | Stock | K81 | GEN | TMP | BOLT: TUBE TURBOCHR;CAT;428C;6I1059 | BOLT: MACHINE, USAGE DESIGN TUBE TURBOCHARGER, EQUIPMENT NAME BACKHOE LOADER, EQUIPMENT TYPE/MODEL 428C, EQUIPMENT SERIAL NUMBER ENGINE NO. 5HK57265, MANUFACTURER CATERPILLAR, MANUFACTURER REFERENCE 6I1059 | QA | PC |  |  |  |  | jayadi | R05 | 2021-07-15 15:25:23 | 2021-07-31 11:35:37
9903055818 | R1414 | NUT | 0000 | TMP | TMP | GEN | TMP | NUT: | NUT, TYPE TUBE TURBOCHARGER, EQUIPMENT NAME BACKHOE LOADER, EQUIPMENT TYPE/MODEL 428C, EQUIPMENT SERIAL NUMBER ENGINE NO. 5HK57265, MANUFACTURER CATERPILLAR, MANUFACTURER REFERENCE 6I0291 | CAT | EA |  |  |  |  | syaiful |  | 2021-07-15 15:25:23 | 2021-08-04 19:50:00
9903055819 | R0943 | GASKET | 0000 | TMP | TMP | GEN | TMP | GASKET: AIR INLET;CAT;LOADER;428C;7W2569 | GASKET, TYPE AIR INLET & EXHAUST SYSTEM, EQUIPMENT NAME BACKHOE LOADER, EQUIPMENT TYPE/MODEL 428C, EQUIPMENT SERIAL NUMBER ENGINE NO. 5HK57265, MANUFACTURER CATERPILLAR, MANUFACTURER REFERENCE 7W2569 | QA | EA |  |  |  |  | jayadi | R05 | 2021-07-15 15:25:23 | 2021-07-31 10:57:44
9903055820 | R0943 | GASKET | 0000 | TMP | TMP | GEN | TMP | GASKET: AIR INLET;CAT;LOADER;428C;7W2570 | GASKET, TYPE AIR INLET & EXHAUST SYSTEM, EQUIPMENT NAME BACKHOE LOADER, EQUIPMENT TYPE/MODEL 428C, EQUIPMENT SERIAL NUMBER ENGINE NO. 5HK57265, MANUFACTURER CATERPILLAR, MANUFACTURER REFERENCE 7W2570 | QA | EA |  |  |  |  | jayadi | R05 | 2021-07-15 15:25:23 | 2021-07-31 10:59:09
9903055821 | R0943 | GASKET | 0000 | TMP | TMP | GEN | TMP | GASKET: AIR INLET;CAT;LOADER;428C;7W2571 | GASKET, TYPE AIR INLET & EXHAUST SYSTEM, EQUIPMENT NAME BACKHOE LOADER, EQUIPMENT TYPE/MODEL 428C, EQUIPMENT SERIAL NUMBER ENGINE NO. 5HK57265, MANUFACTURER CATERPILLAR, MANUFACTURER REFERENCE 7W2571 | QA | EA |  |  |  |  | jayadi | R05 | 2021-07-15 15:25:23 | 2021-07-31 10:59:40
9903055822 | R0943 | GASKET | 0000 | TMP | TMP | GEN | TMP | GASKET: AIR INLET;LOADER;428C;035-8218 | GASKET, TYPE AIR INLET & EXHAUST SYSTEM, EQUIPMENT NAME BACKHOE LOADER, EQUIPMENT TYPE/MODEL 428C, EQUIPMENT SERIAL NUMBER ENGINE NO. 5HK57265, MANUFACTURER CATERPILLAR, MANUFACTURER REFERENCE 035-8218 | QA | EA |  |  |  |  | jayadi | R05 | 2021-07-15 15:25:23 | 2021-07-31 11:00:57
9903055823 | R0252 | BOLT,MACHINE | 5306 | Stock | K81 | GEN | TMP | BOLT: AIR INLET&EXH;CAT;428C;6I0302 | BOLT: MACHINE, USAGE DESIGN AIR INLET & EXHAUST SYSTEM, EQUIPMENT NAME BACKHOE LOADER, EQUIPMENT TYPE/MODEL 428C, EQUIPMENT SERIAL NUMBER ENGINE NO. 5HK57265, MANUFACTURER CATERPILLAR, MANUFACTURER REFERENCE 6I0302 | QA | PC |  |  |  |  | jayadi | R05 | 2021-07-15 15:25:23 | 2021-07-31 11:36:22
9903055824 | R0252 | BOLT,MACHINE | 5306 | Stock | K81 | GEN | TMP | BOLT: AIR INLET&EXH;CAT;428C;6I1109 | BOLT: MACHINE, USAGE DESIGN AIR INLET & EXHAUST SYSTEM, EQUIPMENT NAME BACKHOE LOADER, EQUIPMENT TYPE/MODEL 428C, EQUIPMENT SERIAL NUMBER ENGINE NO. 5HK57265, MANUFACTURER CATERPILLAR, MANUFACTURER REFERENCE 6I1109 | QA | PC |  |  |  |  | jayadi | R05 | 2021-07-15 15:25:23 | 2021-07-31 11:37:18
9903055825 | R0252 | BOLT,MACHINE | 5306 | Stock | K81 | GEN | TMP | BOLT: AIR INLET&EXH;CAT;428C;6I1110 | BOLT: MACHINE, USAGE DESIGN AIR INLET & EXHAUST SYSTEM, EQUIPMENT NAME BACKHOE LOADER, EQUIPMENT TYPE/MODEL 428C, EQUIPMENT SERIAL NUMBER ENGINE NO. 5HK57265, MANUFACTURER CATERPILLAR, MANUFACTURER REFERENCE 6I1110 | QA | PC |  |  |  |  | jayadi | R05 | 2021-07-15 15:25:23 | 2021-07-31 11:37:47
9903055826 | R2059 | STUD BOLT | 0000 | TMP | TMP | GEN | TMP | STUD BOLT: AIR INLET;LOADER;1301426 | STUD BOLT, TYPE AIR INLET AND EXHAUST SYSTEM, EQUIPMENT NAME BACKHOE LOADER, EQUIPMENT TYPE/MODEL 428C, EQUIPMENT SERIAL NUMBER ENGINE NO. 5HK57265, MANUFACTURER CATERPILLAR, MANUFACTURER REFERENCE 1301426 | CAT | EA |  |  |  |  | syaiful |  | 2021-07-15 15:25:23 | 2021-07-31 11:19:03
9903055827 | R2059 | STUD BOLT | 0000 | TMP | TMP | GEN | TMP | STUD BOLT: AIR INLET;LOADER;6I0364 | STUD BOLT, TYPE AIR INLET AND EXHAUST SYSTEM, USAGE DESIGN ENGINE, EQUIPMENT NAME BACKHOE LOADER, EQUIPMENT TYPE/MODEL 428C, EQUIPMENT SERIAL NUMBER ENGINE NO. 5HK57265, MANUFACTURER CATERPILLAR, MANUFACTURER REFERENCE 6I0364 | CAT | EA |  |  |  |  | syaiful |  | 2021-07-15 15:25:23 | 2021-07-31 11:15:51
9903055828 | R0943 | GASKET | 0000 | TMP | TMP | GEN | TMP | GASKET: AIR INLET;CAT;LOADER;428C;7W4581 | GASKET, TYPE AIR INLET & EXHAUST SYSTEM, EQUIPMENT NAME BACKHOE LOADER, EQUIPMENT TYPE/MODEL 428C, EQUIPMENT SERIAL NUMBER ENGINE NO. 5HK57265, MANUFACTURER CATERPILLAR, MANUFACTURER REFERENCE 7W4581 | QA | EA |  |  |  |  | jayadi | R05 | 2021-07-15 15:25:23 | 2021-07-31 11:01:22
9903055829 | R0252 | BOLT,MACHINE | 5306 | Stock | K81 | GEN | TMP | BOLT: AIR INLET&EXH;CAT;428C;8T4178 | BOLT: MACHINE, USAGE DESIGN AIR INLET & EXHAUST SYSTEM, EQUIPMENT NAME BACKHOE LOADER, EQUIPMENT TYPE/MODEL 428C, EQUIPMENT SERIAL NUMBER ENGINE NO. 5HK57265, MANUFACTURER CATERPILLAR, MANUFACTURER REFERENCE 8T4178 | QA | PC |  |  |  |  | jayadi | R05 | 2021-07-15 15:25:23 | 2021-07-31 11:38:17
9903055830 | R0252 | BOLT,MACHINE | 5306 | Stock | K81 | GEN | TMP | BOLT: AIR INLET&EXH;CAT;428C;105-4173 | BOLT: MACHINE, USAGE DESIGN AIR INLET & EXHAUST SYSTEM, EQUIPMENT NAME BACKHOE LOADER, EQUIPMENT TYPE/MODEL 428C, EQUIPMENT SERIAL NUMBER ENGINE NO. 5HK57265, MANUFACTURER CATERPILLAR, MANUFACTURER REFERENCE 105-4173 | QA | PC |  |  |  |  | jayadi | R05 | 2021-07-15 15:25:23 | 2021-07-31 11:38:49
9903055831 | R1201 | KIT | 0000 | TMP | TMP | GEN | TMP | KIT: REPAIR;FUEL PUMP;LOADER;428C | KIT, TYPE REPAIR, APPLICATION FUEL PUMP, EQUIPMENT NAME BACKHOE LOADER, EQUIPMENT TYPE/MODEL 428C, EQUIPMENT SERIAL NUMBER ENGINE NO. 5HK57265, MANUFACTURER CATERPILLAR, MANUFACTURER REFERENCE 121-7034 | QA1 | SET |  |  |  |  | akmal | R07 | 2021-07-15 15:25:23 | 2021-10-31 10:32:50
9903055832 | R0498 | CLIP | 0000 | TMP | TMP | GEN | TMP | CLIP: FUEL SYS;LOADER;428C;101-3893 | CLIP, USAGE DESIGN FUEL SYSTEM, EQUIPMENT NAME BACKHOE LOADER, EQUIPMENT TYPE/MODEL 428C, EQUIPMENT SERIAL NUMBER ENGINE NO. 5HK57265, MANUFACTURER CATERPILLAR, MANUFACTURER REFERENCE 101-3893 | QA | EA |  |  |  |  | syaiful |  | 2021-07-15 15:25:23 | 2021-08-07 10:07:13
9903055833 | R0498 | CLIP | 0000 | TMP | TMP | GEN | TMP | CLIP: FUEL SYS;LOADER;428C;101-3892 | CLIP, USAGE DESIGN FUEL SYSTEM, EQUIPMENT NAME BACKHOE LOADER, EQUIPMENT TYPE/MODEL 428C, EQUIPMENT SERIAL NUMBER ENGINE NO. 5HK57265, MANUFACTURER CATERPILLAR, MANUFACTURER REFERENCE 101-3892 | QA | EA |  |  |  |  | syaiful |  | 2021-07-15 15:25:23 | 2021-08-07 10:07:57
9903055834 | R1274 | LINE | 0000 | TMP | TMP | GEN | TMP | LINE: FUEL INJECTION;CAT;428C;101-3888 | LINE, TYPE FUEL INJECTION, USAGE DESIGN FUEL SYSTEM, EQUIPMENT NAME BACKHOE LOADER, EQUIPMENT TYPE/MODEL 428C, EQUIPMENT SERIAL NUMBER ENGINE NO. 5HK57265, MANUFACTURER CATERPILLAR, MANUFACTURER REFERENCE 101-3888 | QA | EA |  |  |  |  | jayadi |  | 2021-07-15 15:25:23 | 2021-07-31 10:37:29
9903055835 | R1274 | LINE | 0000 | TMP | TMP | GEN | TMP | LINE: FUEL INJECTION;CAT;428C;101-3889 | LINE, TYPE FUEL INJECTION, USAGE DESIGN FUEL SYSTEM, EQUIPMENT NAME BACKHOE LOADER, EQUIPMENT TYPE/MODEL 428C, EQUIPMENT SERIAL NUMBER ENGINE NO. 5HK57265, MANUFACTURER CATERPILLAR, MANUFACTURER REFERENCE 101-3889 | QA | EA |  |  |  |  | jayadi |  | 2021-07-15 15:25:23 | 2021-07-31 10:42:33
9903055836 | R1274 | LINE | 0000 | TMP | TMP | GEN | TMP | LINE: FUEL INJECTION;CAT;428C;101-3890 | LINE, TYPE FUEL INJECTION, USAGE DESIGN FUEL SYSTEM, EQUIPMENT NAME BACKHOE LOADER, EQUIPMENT TYPE/MODEL 428C, EQUIPMENT SERIAL NUMBER ENGINE NO. 5HK57265, MANUFACTURER CATERPILLAR, MANUFACTURER REFERENCE 101-3890 | QA | EA |  |  |  |  | jayadi |  | 2021-07-15 15:25:23 | 2021-07-31 10:43:08
9903055837 | R1274 | LINE | 0000 | TMP | TMP | GEN | TMP | LINE: FUEL INJECTION;CAT;428C;101-3891 | LINE, TYPE FUEL INJECTION, USAGE DESIGN FUEL SYSTEM, EQUIPMENT NAME BACKHOE LOADER, EQUIPMENT TYPE/MODEL 428C, EQUIPMENT SERIAL NUMBER ENGINE NO. 5HK57265, MANUFACTURER CATERPILLAR, MANUFACTURER REFERENCE 101-3891 | QA | EA |  |  |  |  | jayadi |  | 2021-07-15 15:25:23 | 2021-07-31 10:43:31
9903055838 | R1274 | LINE | 0000 | TMP | TMP | GEN | TMP | LINE: FUEL INJECTION;CAT;428C;101-3896 | LINE, TYPE FUEL INJECTION, USAGE DESIGN FUEL SYSTEM, EQUIPMENT NAME BACKHOE LOADER, EQUIPMENT TYPE/MODEL 428C, EQUIPMENT SERIAL NUMBER ENGINE NO. 5HK57265, MANUFACTURER CATERPILLAR, MANUFACTURER REFERENCE 101-3896 | QA | EA |  |  |  |  | jayadi |  | 2021-07-15 15:25:23 | 2021-07-31 10:43:56
9903055839 | R0252 | BOLT,MACHINE | 5306 | Stock | K81 | GEN | TMP | BOLT: FUEL SYSTEM;CAT;428C;067-6980 | BOLT: MACHINE, USAGE DESIGN FUEL SYSTEM, EQUIPMENT NAME BACKHOE LOADER, EQUIPMENT TYPE/MODEL 428C, EQUIPMENT SERIAL NUMBER ENGINE NO. 5HK57265, MANUFACTURER CATERPILLAR, MANUFACTURER REFERENCE 067-6980 | QA | PC |  |  |  |  | jayadi | R05 | 2021-07-15 15:25:23 | 2021-07-31 11:40:05
9903055840 | R2304 | WASHER | 0000 | TMP | TMP | GEN | TMP | WASHER: FUEL SYSTEM;LOADER;428C;677011 | WASHER, USAGE DESIGN FUEL SYSTEM, EQUIPMENT NAME BACKHOE LOADER, EQUIPMENT TYPE/MODEL 428C, EQUIPMENT SERIAL NUMBER 5HK57265, MANUFACTURER CATERPILLAR, MANUFACTURER REFERENCE 677011 | QA1 | EA |  |  |  |  | syaiful | R07 | 2021-07-15 15:25:23 | 2021-10-12 23:40:54
9903055841 | R0252 | BOLT,MACHINE | 5306 | Stock | K81 | GEN | TMP | BOLT: FUEL SYSTEM;CAT;428C;067-6312 | BOLT: MACHINE, USAGE DESIGN FUEL SYSTEM, EQUIPMENT NAME BACKHOE LOADER, EQUIPMENT TYPE/MODEL 428C, EQUIPMENT SERIAL NUMBER ENGINE NO. 5HK57265, MANUFACTURER CATERPILLAR, MANUFACTURER REFERENCE 067-6312 | QA | PC |  |  |  |  | jayadi | R05 | 2021-07-15 15:25:23 | 2021-07-31 11:41:09
9903055842 | R0943 | GASKET | 0000 | TMP | TMP | GEN | TMP | GASKET: FUEL PUMP;CAT;LOADER;428C;7W4560 | GASKET, TYPE FUEL INJECTION PUMP, EQUIPMENT NAME BACKHOE LOADER, EQUIPMENT TYPE/MODEL 428C, EQUIPMENT SERIAL NUMBER ENGINE NO. 5HK57265, MANUFACTURER CATERPILLAR, MANUFACTURER REFERENCE 7W4560 | QA | EA |  |  |  |  | jayadi | R05 | 2021-07-15 15:25:23 | 2021-07-31 11:02:21
9903055843 | R1201 | KIT | 0000 | TMP | TMP | GEN | TMP | KIT: REPAIR;FUEL;LOADER;428C;121-4480 | KIT, TYPE REPAIR, APPLICATION FUEL WATER SEPARATOR, EQUIPMENT NAME BACKHOE LOADER, EQUIPMENT TYPE/MODEL 428C, EQUIPMENT SERIAL NUMBER ENGINE NO. 5HK57265, MANUFACTURER CATERPILLAR, MANUFACTURER REFERENCE 121-4480 | QA1 | KI |  |  |  |  | akmal | R07 | 2021-07-15 15:25:23 | 2021-10-31 10:33:41
9903055844 | R0170 | BELT,V | 0000 | TMP | TMP | GEN | TMP | BELT,V: ENGINE;BACKHOE LOADER;428C | BELT: V, USAGE DESIGN ENGINE, EQUIPMENT NAME BACKHOE LOADER, EQUIPMENT TYPE/MODEL 428C, EQUIPMENT SERIAL NUMBER 5HK57265, MANUFACTURER CATERPILLAR, MANUFACTURER REFERENCE 2P4191 | QA | EA |  |  |  |  | syaiful | R05 | 2021-07-15 15:25:23 | 2021-08-27 01:32:00
9903055845 | 00782 | CABLE ASSY,SPECIAL PURPOSE,ELECTRICAL | 6150 | TMP | TMP | OEM | TMP | CABLE ASSY: | CABLE ASSY: SPECIAL PURPOSE, ELECTRICAL, TYPE OR USAGE BATTERY TERMINAL (+), EQUIPMENT NAME BACKHOE LOADER, EQUIPMENT TYPE/MODEL 428C, EQUIPMENT SERIAL NUMBER 5HK57265, MANUFACTURER CATERPILLAR, MANUFACTURER REFERENCE 1308295 | CAT | SET |  |  |  |  | syaiful |  | 2021-07-15 15:25:23 | 2021-07-30 11:01:47
9903055846 | 00782 | CABLE ASSY,SPECIAL PURPOSE,ELECTRICAL | 5975 | TMP | TMP | OEM | TMP | CABLE ASSY: | CABLE ASSY: SPECIAL PURPOSE, ELECTRICAL, TYPE OR USAGE BATTERY TERMINAL (-), EQUIPMENT NAME BACKHOE LOADER, EQUIPMENT TYPE/MODEL 428C, EQUIPMENT SERIAL NUMBER 5HK57265, MANUFACTURER CATERPILLAR, MANUFACTURER REFERENCE 1308293 | CAT | SET |  |  |  |  | syaiful |  | 2021-07-15 15:25:23 | 2021-07-30 11:04:11
9903055854 | R0149 | BEAM,STRUCTURAL | 0000 | Stock | K78 | GEN | TMP | BEAM: INP;150X75X9.5X5.5MM;6M;A36/400 | BEAM: STRUCTURAL, TYPE INP, DEPTH 150MM, FLANGE WIDTH 75MM, FLANGE THICKNESS 9.5MM, WEB THICKNESS 5.5MM, LENGTH 6M, WEIGHT 27 KG/M, MATERIAL CARBON STEEL, SPECIFICATION ASTM A36/JIS G3101 GRADE SS400 | QA | LG |  |  |  |  | akmal |  | 2021-07-15 15:25:23 | 2021-11-03 08:03:43
9903055855 |  |  |  | Stock | K74 | GEN |  |  |  | RAW | LE |  |  |  |  | admin |  | 2021-07-15 15:25:23 | 2021-07-15 15:25:23
9903055856 |  |  |  | Stock | K89 | GEN |  |  |  | RAW | EA |  |  |  |  | admin |  | 2021-07-15 15:25:23 | 2021-07-15 15:25:23
9903055857 |  |  |  | Stock | K89 | GEN |  |  |  | RAW | EA |  |  |  |  | admin |  | 2021-07-15 15:25:23 | 2021-07-15 15:25:23
9903055858 |  |  |  | Stock | K59 | GEN |  |  |  | RAW | EA |  |  |  |  | admin |  | 2021-07-15 15:25:23 | 2021-07-15 15:25:23
9903055862 | R2244 | TUBING,METALLIC | 0000 | TMP | TMP | GEN | TMP | TUBING,METALLIC: | TUBING: METALLIC, TYPE INSTRUMENTATION, OUTSIDE DIAMETER 3/8 IN, WALL THICKNESS 0.12 IN, MATERIAL STAINLESS STEEL 304, SPECIFICATION ASTM A269 | CAT | EA |  |  |  |  | bursah |  | 2021-07-15 15:25:23 | 2021-10-13 16:01:32
9903055867 | R0152 | BEARING,BALL | 3110 | Stock | K58 | GEN | TMP | BEARING,BALL: DG;15X32X9MM;60022ZC3WT | BEARING: BALL, TYPE DEEP GROOVE, NUMBER OF ROW SINGLE ROW, BORE DIAMETER 15MM, OUTSIDE DIAMETER 32MM, WIDTH 9MM, STYLE 2 SHIELD, CLEARANCE C3, CAGE MATERIAL PRESSED STEEL, BORE SHAPE CYLINDRICAL, BEARING CODE 60022ZC3WT | QA | EA |  |  |  |  | dzikri | R04 | 2021-07-15 15:25:23 | 2021-07-24 23:49:47
9903055869 |  |  |  | Stock | K22 | GEN |  |  |  | RAW | CAN |  |  |  |  | admin |  | 2021-07-15 15:25:23 | 2021-07-15 15:25:23
9903055909 | R2213 | TRAY,CABLE | 0000 | Stock | K68 | GEN | TMP | TRAY,CABLE: PERF-C;150X127X3000MM;ALUM | TRAY: CABLE, TYPE PERFORATED TYPE C, SIZE 150MM W X 127MM H X 3M LG, MATERIAL ALUMINIUM, STANDARDS NEMA 20C, ADDITIONAL ITEMS C/W COVER, COVER CLAMP WITH BNF M8 X 30, ADDITIONAL ITEMS SPLICE PLATE WITH 6 SET BNF RHSN 3/8 IN X 1 IN | QA | LE |  |  |  |  | jayadi |  | 2021-07-15 15:25:23 | 2021-10-28 11:05:22
9903055910 | R2126 | TEE,TRAY | 0000 | Stock | K68 | GEN | TMP | TEE,TRAY: PERFORTD;150X127MM;R300;ALUM | TEE: TRAY, TYPE PERFORATED, WIDTH 150MM, DEPTH 127MM, RADIUS 300MM, MATERIAL ALUMINIUM, STANDARDS NEMA 20C, ADDITIONAL ITEMS C/W COVER, COVER CLAMP WITH BNF M8 X 30MM, ADDITIONAL ITEMS SPLICE PLATE WITH 6 SET BNF RHSN 3/8 IN X 1 IN | QA | EA |  |  |  |  | jayadi |  | 2021-07-15 15:25:23 | 2021-10-28 10:58:54
9903055914 | R2213 | TRAY,CABLE | 0000 | Stock | K68 | GEN | TMP | TRAY,CABLE: LADDER;300X200X3000MM;ALUM | TRAY: CABLE, TYPE LADDER, SIZE 300MM W X 200MM H X 3M LG, MATERIAL ALUMINIUM, STANDARDS NEMA 20C, ADDITIONAL ITEMS C/W SOLID TOP COVER, COVER CLAMP WITH BNF M8 X 30MM, ADDITIONAL ITEMS C/W SPLICE PLATE WITH 6 SET BNF RHSN 3/8 IN X 1 IN | QA | LE |  |  |  |  | jayadi |  | 2021-07-15 15:25:23 | 2021-10-27 19:44:55
9903055915 | R0803 | ELBOW,TRAY | 0000 | Stock | K68 | GEN | TMP | ELBOW,TRAY: HORIZONT;90D;300X200MM;ALUM | ELBOW: TRAY, TYPE HORIZONTAL, SIZE 300MM W X 200MM H, DEGREE 90, MATERIAL ALUMINIUM, STANDARDS NEMA 20C, ADDITIONAL ITEMS C/W SOLID TOP COVER, COVER CLAMP WITH BNF M8 X 30MM, ADDITIONAL ITEMS C/W SPLICE PLATE WITH 6 SET BNF RHSN 3/8 IN X 1 IN | QA | EA |  |  |  |  | jayadi |  | 2021-07-15 15:25:23 | 2021-10-27 20:27:08
9903055918 |  |  |  | Stock | K73 | GEN |  |  |  | RAW | LO |  |  |  |  | admin |  | 2021-07-15 15:25:23 | 2021-07-15 15:25:23
9903055922 |  |  |  | Stock | K64 | GEN |  |  |  | RAW | EA |  |  |  |  | admin |  | 2021-07-15 15:25:23 | 2021-07-15 15:25:23
9903055981 |  |  |  | Stock | K89 | GEN |  |  |  | RAW | KG |  |  |  |  | admin |  | 2021-07-15 15:25:23 | 2021-07-15 15:25:23
9903055985 |  |  |  | Stock | K85 | GEN |  |  |  | RAW | SET |  |  |  |  | admin |  | 2021-07-15 15:25:23 | 2021-07-15 15:25:23
9903056032 |  |  |  | Stock | K59 | GEN |  |  |  | RAW | EA |  |  |  |  | admin |  | 2021-07-15 15:25:23 | 2021-07-15 15:25:23
9903056109 |  |  |  | Stock | K59 | GEN |  |  |  | RAW | EA |  |  |  |  | admin |  | 2021-07-15 15:25:23 | 2021-07-15 15:25:23
9903056167 |  |  |  | Stock | K71 | GEN |  |  |  | RAW | EA |  |  |  |  | admin |  | 2021-07-15 15:25:23 | 2021-07-15 15:25:23
9903056188 |  |  |  | Stock | K67 | GEN |  |  |  | RAW | SET |  |  |  |  | admin |  | 2021-07-15 15:25:23 | 2021-07-15 15:25:23
9903056189 |  |  |  | Stock | K67 | GEN |  |  |  | RAW | SET |  |  |  |  | admin |  | 2021-07-15 15:25:23 | 2021-07-15 15:25:23
9903056190 |  |  |  | Stock | K67 | GEN |  |  |  | RAW | SET |  |  |  |  | admin |  | 2021-07-15 15:25:23 | 2021-07-15 15:25:23
9903056191 |  |  |  | Stock | K67 | GEN |  |  |  | RAW | SET |  |  |  |  | admin |  | 2021-07-15 15:25:23 | 2021-07-15 15:25:23
9903056192 |  |  |  | Stock | K96 | GEN |  |  |  | RAW | EA |  |  |  |  | admin |  | 2021-07-15 15:25:23 | 2021-07-15 15:25:23
9903056193 | R2275 | VALVE,GATE | 0000 | Stock | K77 | GEN | TMP | VALVE,GATE: 5IN;150;WCB;RF;BB;OSY | VALVE: GATE, SIZE 5 IN, DESIGN RATING 150 PSI, CONNECTION RF FLANGE, BODY MATERIAL CAST STEEL ASTM A216-WCB, TRIM ASTM A216-WCB BONNET, TRIM ASTM A216-WCB + 13CR FACED DISC, TRIM ASTM A105 + STELLITE FACED SEAT, TRIM ASTM A182-F6A STEM, PORT FULL, OPERATED HANDWHEEL, SOFTGOODS PTFE PACKING, STYLE BOLTED BONNET, STEM DESIGN RISING STEM OS&Y | CAT | EA |  |  |  |  | aa52LvePHS |  | 2021-07-15 15:25:23 | 2021-10-08 14:14:08
9903056194 | 03798 | FLANGE,PIPE | 4730 | Stock | K76 | GEN | TMP | FLANGE: WN;RF;5IN;150PSI;A105;BLK | FLANGE: PIPE, SIZE 5 IN, RATING 150 PSI, FACE RAISED FACE, MATERIAL CARBON STEEL, TYPE WELD NECK, SPECIFICATION ASTM A105N, FINISH BLACK OXIDE, INDUSTRY STANDARD ASME B16.5, NUMBER OF HOLE 8, BOLT HOLE DIAMETER 22MM | QA | EA |  |  |  |  | dzikri | R02 | 2021-07-18 04:36:46 | 2021-07-20 09:39:32
9903056195 | 03805 | TEE,PIPE | 4730 | TMP | TMP | GEN | TMP | TEE: EQUAL;5IN;S40;WPB;BW;WLD;BLK | TEE: PIPE, TYPE EQUAL, SIZE 5 IN, CONNECTION BUTTWELD, RATING SCH 40, MATERIAL CARBON STEEL, SPECIFICATION ASTM A234, GRADE WPB, FINISH BLACK OXIDE, STRUCTURE WELDED, INDUSTRY STANDARD ASME B16.9 | QA | EA | NON FABRICATION | NON BOM | NON CRITICAL |  | aa52LvePHS | R03 | 2021-07-15 15:25:23 | 2021-07-25 02:04:53
9903056196 | 03798 | FLANGE,PIPE | 4730 | Stock | K76 | GEN | TMP | FLANGE: BLIND;RF;5IN;150PSI;A105;BLK | FLANGE: PIPE, SIZE 5 IN, RATING 150 PSI, FACE RAISED FACE, MATERIAL CARBON STEEL, TYPE BLIND, SPECIFICATION ASTM A105N, FINISH BLACK OXIDE, INDUSTRY STANDARD ASME B16.5, NUMBER OF HOLE 8, BOLT HOLE DIAMETER 22MM | QA | EA |  |  |  |  | dzikri |  | 2021-07-18 01:13:45 | 2021-10-24 11:28:21
9903056197 |  |  |  | Stock | K67 | GEN |  |  |  | RAW | SET |  |  |  |  | admin |  | 2021-07-15 15:25:23 | 2021-07-15 15:25:23
9903056198 |  |  |  | Stock | K67 | GEN |  |  |  | RAW | SET |  |  |  |  | admin |  | 2021-07-15 15:25:23 | 2021-07-15 15:25:23
9903056199 |  |  |  | Stock | K16 | GEN |  |  |  | RAW | SET |  |  |  |  | admin |  | 2021-07-15 15:25:23 | 2021-07-15 15:25:23
9903056200 |  |  |  | Stock | K16 | GEN |  |  |  | RAW | EA |  |  |  |  | admin |  | 2021-07-15 15:25:23 | 2021-07-15 15:25:23
9903056201 | R0252 | BOLT,MACHINE | 5306 | Stock | K81 | GEN | TMP | BOLT: M8X1.25X25MM;HEX FLANGE;AISI 8740 | BOLT: MACHINE, DIAMETER M8, LENGTH 25MM, THREADS 1.25MM, HEAD HEXAGON FLANGE, MATERIAL ALLOY STEEL, SPECIFICATION AISI 8740, SPECIAL FEATURES JIS B1190 | QA | EA |  |  |  |  | syaiful | R07 | 2021-07-15 15:25:23 | 2021-10-04 14:29:33
9903056202 | R0417 | CEMENT | 0000 | TMP | TMP | GEN | TMP | CEMENT: | CEMENT, TYPE GROUTING, CONTAINER SACK OF 25 KG, SPECIAL FEATURES NON-SHRINK CEMENTITIOUS GROUT, SPECIAL FEATURES 400 DEG C, SPECIAL FEATURES ASTM C1107 GRADE B | CAT | SA |  |  |  |  | syaiful |  | 2021-07-15 15:25:23 | 2021-09-29 16:48:02
9903056203 | R1160 | INSULATION,PIPE | 0000 | TMP | TMP | GEN | TMP | INSULATION,PIPE: | INSULATION: PIPE, MATERIAL CALCIUM SILICATE, FORM SECTION, PIPE SIZE 2 IN, SIZE 50MM THK X 600MM LG, TEMPERATURE RATING UP TO 650 DEG C, SPECIAL FEATURES 200 KG/M3 DENSITY | CAT | LE |  |  |  |  | syaiful |  | 2021-07-15 15:25:23 | 2021-09-05 00:50:47
9903056204 | R1160 | INSULATION,PIPE | 0000 | TMP | TMP | GEN | TMP | INSULATION,PIPE: | INSULATION: PIPE, MATERIAL CALCIUM SILICATE, FORM SECTION, PIPE SIZE 3 IN, SIZE 50MM THK X 600MM LG, TEMPERATURE RATING UP TO 650 DEG C, SPECIAL FEATURES 200 KG/M3 DENSITY | CAT | LE |  |  |  |  | syaiful |  | 2021-07-15 15:25:23 | 2021-09-05 00:50:29
9903056205 | R1160 | INSULATION,PIPE | 0000 | TMP | TMP | GEN | TMP | INSULATION,PIPE: | INSULATION: PIPE, MATERIAL CALCIUM SILICATE, FORM BLOCK, PIPE SIZE 4 IN, SIZE 50MM THK X 600MM LG, TEMPERATURE RATING UP TO 650 DEG C, SPECIAL FEATURES 200 KG/M3 DENSITY | CAT | LE |  |  |  |  | syaiful |  | 2021-07-15 15:25:23 | 2021-09-05 00:50:13
9903056206 | R1160 | INSULATION,PIPE | 0000 | TMP | TMP | GEN | TMP | INSULATION,PIPE: | INSULATION: PIPE, MATERIAL CALCIUM SILICATE, FORM BLOCK, PIPE SIZE 5 IN, SIZE 50MM THK X 600MM LG, TEMPERATURE RATING UP TO 650 DEG C, SPECIAL FEATURES 200 KG/M3 DENSITY | CAT | LE |  |  |  |  | syaiful |  | 2021-07-15 15:25:23 | 2021-09-05 00:49:59
9903056207 | R1160 | INSULATION,PIPE | 0000 | TMP | TMP | GEN | TMP | INSULATION,PIPE: | INSULATION: PIPE, MATERIAL CALCIUM SILICATE, FORM BLOCK, PIPE SIZE 6 IN, SIZE 50MM THK X 600MM LG, TEMPERATURE RATING UP TO 650 DEG C, SPECIAL FEATURES 200 KG/M3 DENSITY | CAT | LE |  |  |  |  | syaiful |  | 2021-07-15 15:25:23 | 2021-09-05 00:49:45
9903056208 | R1160 | INSULATION,PIPE | 0000 | TMP | TMP | GEN | TMP | INSULATION,PIPE: | INSULATION: PIPE, MATERIAL CALCIUM SILICATE, FORM BLOCK, PIPE SIZE 8 IN, SIZE 50MM THK X 600MM LG, TEMPERATURE RATING UP TO 650 DEG C, SPECIAL FEATURES 200 KG/M3 DENSITY | CAT | LE |  |  |  |  | syaiful |  | 2021-07-15 15:25:23 | 2021-09-05 00:49:31
9903056209 | R1160 | INSULATION,PIPE | 0000 | TMP | TMP | GEN | TMP | INSULATION,PIPE: | INSULATION: PIPE, MATERIAL CALCIUM SILICATE, FORM BLOCK, PIPE SIZE 10 IN, SIZE 50MM THK X 600MM LG, TEMPERATURE RATING UP TO 650 DEG C, SPECIAL FEATURES 200 KG/M3 DENSITY | CAT | LE |  |  |  |  | syaiful |  | 2021-07-15 15:25:23 | 2021-09-05 00:49:16
9903056210 | R1160 | INSULATION,PIPE | 0000 | TMP | TMP | GEN | TMP | INSULATION,PIPE: | INSULATION: PIPE, MATERIAL CALCIUM SILICATE, FORM BLOCK, PIPE SIZE 12 IN, SIZE 50MM THK X 600MM LG, TEMPERATURE RATING UP TO 650 DEG C, SPECIAL FEATURES 200 KG/M3 DENSITY | CAT | LE |  |  |  |  | syaiful |  | 2021-07-15 15:25:23 | 2021-09-05 00:49:00
9903056211 | R1160 | INSULATION,PIPE | 0000 | TMP | TMP | GEN | TMP | INSULATION,PIPE: | INSULATION: PIPE, MATERIAL CALCIUM SILICATE, FORM BLOCK, PIPE SIZE 14 IN, SIZE 50MM THK X 600MM LG, TEMPERATURE RATING UP TO 650 DEG C, SPECIAL FEATURES 200 KG/M3 DENSITY | CAT | LE |  |  |  |  | syaiful |  | 2021-07-15 15:25:23 | 2021-09-05 00:48:42
9903056212 | R1160 | INSULATION,PIPE | 0000 | TMP | TMP | GEN | TMP | INSULATION,PIPE: | INSULATION: PIPE, MATERIAL CALCIUM SILICATE, FORM BLOCK, PIPE SIZE 16 IN, SIZE 50MM THK X 600MM LG, TEMPERATURE RATING UP TO 650 DEG C, SPECIAL FEATURES 200 KG/M3 DENSITY | CAT | LE |  |  |  |  | syaiful |  | 2021-07-15 15:25:23 | 2021-09-05 00:48:27
9903056213 | R1160 | INSULATION,PIPE | 0000 | TMP | TMP | GEN | TMP | INSULATION,PIPE: | INSULATION: PIPE, MATERIAL CALCIUM SILICATE, FORM BLOCK, PIPE SIZE 18 IN, SIZE 50MM THK X 600MM LG, TEMPERATURE RATING UP TO 650 DEG C, SPECIAL FEATURES 200 KG/M3 DENSITY | CAT | LE |  |  |  |  | syaiful |  | 2021-07-15 15:25:23 | 2021-09-05 00:48:10
9903056214 | R1160 | INSULATION,PIPE | 0000 | TMP | TMP | GEN | TMP | INSULATION,PIPE: | INSULATION: PIPE, MATERIAL CALCIUM SILICATE, FORM BLOCK, PIPE SIZE 20 IN, SIZE 50MM THK X 600MM LG, TEMPERATURE RATING UP TO 650 DEG C, SPECIAL FEATURES 200 KG/M3 DENSITY | CAT | LE |  |  |  |  | syaiful |  | 2021-07-15 15:25:23 | 2021-09-05 00:47:53
9903056215 | R1160 | INSULATION,PIPE | 0000 | TMP | TMP | GEN | TMP | INSULATION,PIPE: | INSULATION: PIPE, MATERIAL CALCIUM SILICATE, FORM BLOCK, PIPE SIZE 24 IN, SIZE 50MM THK X 600MM LG, TEMPERATURE RATING UP TO 650 DEG C, SPECIAL FEATURES 200 KG/M3 DENSITY | CAT | LE |  |  |  |  | syaiful |  | 2021-07-15 15:25:23 | 2021-09-05 00:47:33
9903056216 | R1160 | INSULATION,PIPE | 0000 | TMP | TMP | GEN | TMP | INSULATION,PIPE: | INSULATION: PIPE, MATERIAL CALCIUM SILICATE, FORM BLOCK, PIPE SIZE 30 IN, SIZE 50MM THK X 600MM LG, TEMPERATURE RATING UP TO 650 DEG C, SPECIAL FEATURES 200 KG/M3 DENSITY | CAT | LE |  |  |  |  | syaiful |  | 2021-07-15 15:25:23 | 2021-09-05 00:47:10
9903056217 | R1160 | INSULATION,PIPE | 0000 | TMP | TMP | GEN | TMP | INSULATION,PIPE: | INSULATION: PIPE, MATERIAL CALCIUM SILICATE, FORM BLOCK, PIPE SIZE 36 IN, SIZE 50MM THK X 600MM LG, TEMPERATURE RATING UP TO 650 DEG C, SPECIAL FEATURES 200 KG/M3 DENSITY | CAT | LE |  |  |  |  | syaiful |  | 2021-07-15 15:25:23 | 2021-09-05 00:46:40
9903056218 | R1160 | INSULATION,PIPE | 0000 | TMP | TMP | GEN | TMP | INSULATION,PIPE: | INSULATION: PIPE, MATERIAL CALCIUM SILICATE, FORM BLOCK, PIPE SIZE 42 IN, SIZE 50MM THK X 600MM LG, TEMPERATURE RATING UP TO 650 DEG C, SPECIAL FEATURES 200 KG/M3 DENSITY | CAT | LE |  |  |  |  | syaiful |  | 2021-07-15 15:25:23 | 2021-09-05 00:23:24
9903056219 | R2351 | WIRE | 0000 | TMP | TMP | GEN | TMP | WIRE: | WIRE, TYPE SCAFFOLDING, SIZE 1.6MM DIA, STRUCTURE ROUND SOLID, MATERIAL GALVANIZED STEEL | CAT | KG |  |  |  |  | bursah |  | 2021-07-15 15:25:23 | 2021-08-26 20:05:40
9903056221 | R1517 | PIN | 0000 | TMP | TMP | GEN | TMP | PIN: 1-2 STATION BLADE;ST355623-P6 | PIN, SIZE 13MM DIA, USAGE DESIGN 1ST AND 2ND STATIONARY BLADE HOLDER, EQUIPMENT NAME STEAM TURBINE, EQUIPMENT TYPE/MODEL 2X9 STAGE, ADDITIONAL EQUIPMENT DATA SINGLE OR DUAL FLASH, REACTION TYPE, CONDENSING, 3000 RPM, OR EQUIVALENT, MANUFACTURER FUJI ELECTRIC, MANUFACTURER REFERENCE DWG:ST355623-POS 6, MANUFACTURER REFERENCE TR-10 | CEK | EA |  |  |  |  | akmal |  | 2021-07-15 15:25:23 | 2021-10-20 20:22:11
9903056222 | R1826 | SEAL | 0000 | TMP | TMP | GEN | TMP | SEAL: FINS;0.6X0.3MM;815;ST355482-P4 | SEAL, TYPE SEALING FINS, SIZE 0.6 X 0.3MM, 815 L, 512 A, 6.7 H, USAGE DESIGN GLAND PACKING COVER FRONT & REAR, EQUIPMENT NAME STEAM TURBINE, EQUIPMENT TYPE/MODEL 2X9 STAGE, ADDITIONAL EQUIPMENT DATA SINGLE OR DUAL FLASH, REACTION TYPE, CONDENSING, 3000 RPM, OR EQUIVALENT, MANUFACTURER FUJI ELECTRIC, MANUFACTURER REFERENCE DWG:ST355482-POS 4, MANUFACTURER REFERENCE TR-12 | QA | PC |  |  |  |  | akmal |  | 2021-07-15 15:25:23 | 2021-09-04 16:34:11
9903056223 | R1826 | SEAL | 0000 | TMP | TMP | GEN | TMP | SEAL: FINS;0.6X0.3MM;815;ST355482-P5 | SEAL, TYPE SEALING FINS, SIZE 0.6 X 0.3MM, 815 L, 512 A, 4.7 H, USAGE DESIGN GLAND PACKING COVER FRONT & REAR, EQUIPMENT NAME STEAM TURBINE, EQUIPMENT TYPE/MODEL 2X9 STAGE, ADDITIONAL EQUIPMENT DATA SINGLE OR DUAL FLASH, REACTION TYPE, CONDENSING, 3000 RPM, OR EQUIVALENT, MANUFACTURER FUJI ELECTRIC, MANUFACTURER REFERENCE DWG:ST355482-POS 5, MANUFACTURER REFERENCE TR-13 | QA | PC |  |  |  |  | akmal |  | 2021-07-15 15:25:23 | 2021-09-04 16:34:11
9903056224 | R2351 | WIRE | 0000 | TMP | TMP | GEN | TMP | WIRE: ST355482-P3 | WIRE, TYPE CAULKING, SIZE 1.6MM DIA, USAGE DESIGN GLAND PACKING COVER FRONT & REAR, EQUIPMENT NAME STEAM TURBINE, EQUIPMENT TYPE/MODEL 2X9 STAGE, ADDITIONAL EQUIPMENT DATA SINGLE OR DUAL FLASH, REACTION TYPE, CONDENSING, 3000 RPM, OR EQUIVALENT, MANUFACTURER FUJI ELECTRIC, MANUFACTURER REFERENCE TR-14, MANUFACTURER REFERENCE DWG:ST355482-POS 3 | CAT | M |  |  |  |  | akmal |  | 2021-07-15 15:25:23 | 2021-08-17 14:22:08
9903056225 | R1826 | SEAL | 0000 | TMP | TMP | GEN | TMP | SEAL: FINS;2ND RR DEFLECTOR;ST355038-P8 | SEAL, TYPE SEALING FINS, USAGE DESIGN 2ND REAR OIL DEFLECTOR RING, EQUIPMENT NAME STEAM TURBINE, EQUIPMENT TYPE/MODEL 2X9 STAGE, ADDITIONAL EQUIPMENT DATA SINGLE OR DUAL FLASH, REACTION TYPE, CONDENSING, 3000 RPM, OR EQUIVALENT, MANUFACTURER FUJI ELECTRIC, MANUFACTURER REFERENCE DWG:ST355038-POS 8, MANUFACTURER REFERENCE TR-17 | QA | PC |  |  |  |  | akmal |  | 2021-07-15 15:25:23 | 2021-09-04 17:32:02
9903056226 | R1826 | SEAL | 0000 | TMP | TMP | GEN | TMP | SEAL: FINS;0.6X0.3MM;815;CST215279-P8 | SEAL, TYPE SEALING FINS, SIZE 0.6 X 0.3MM, 815 L, 512 A, 6.9 H, USAGE DESIGN GLAND PACKING FRONT 1.1M, EQUIPMENT NAME STEAM TURBINE, EQUIPMENT TYPE/MODEL 2X9 STAGE, ADDITIONAL EQUIPMENT DATA SINGLE OR DUAL FLASH, REACTION TYPE, CONDENSING, 3000 RPM, OR EQUIVALENT, MANUFACTURER FUJI ELECTRIC, MANUFACTURER REFERENCE DWG:CST215279-POS 8, MANUFACTURER REFERENCE TF-1 | QA | PC |  |  |  |  | akmal |  | 2021-07-15 15:25:23 | 2021-09-04 16:34:11
9903056227 | R1826 | SEAL | 0000 | TMP | TMP | GEN | TMP | SEAL: FINS;0.6X0.3MM;815;CST215279-P9 | SEAL, TYPE SEALING FINS, SIZE 0.6 X 0.3MM, 815 L, 512 A, 4.9 H, USAGE DESIGN GLAND PACKING FRONT 1.1M, EQUIPMENT NAME STEAM TURBINE, EQUIPMENT TYPE/MODEL 2X9 STAGE, ADDITIONAL EQUIPMENT DATA SINGLE OR DUAL FLASH, REACTION TYPE, CONDENSING, 3000 RPM, OR EQUIVALENT, MANUFACTURER FUJI ELECTRIC, MANUFACTURER REFERENCE DWG:CST215279-POS 9, MANUFACTURER REFERENCE TF-2 | QA | PC |  |  |  |  | akmal |  | 2021-07-15 15:25:23 | 2021-09-04 16:34:11
9903056228 | R2351 | WIRE | 0000 | TMP | TMP | GEN | TMP | WIRE: CST215279-P7 | WIRE, TYPE CAULKING, SIZE 1.6MM DIA, USAGE DESIGN GLAND PACKING FRONT, EQUIPMENT NAME STEAM TURBINE, EQUIPMENT TYPE/MODEL 2X9 STAGE, ADDITIONAL EQUIPMENT DATA SINGLE OR DUAL FLASH, REACTION TYPE, CONDENSING, 3000 RPM, OR EQUIVALENT, MANUFACTURER FUJI ELECTRIC, MANUFACTURER REFERENCE DWG:CST215279-POS 7, MANUFACTURER REFERENCE TF-3 | CAT | M |  |  |  |  | akmal |  | 2021-07-15 15:25:23 | 2021-08-17 14:17:40
9903056229 | R1826 | SEAL | 0000 | TMP | TMP | GEN | TMP | SEAL: FINS;0.6X0.3MM;815;CST215278-P8 | SEAL, TYPE SEALING FINS, SIZE 0.6 X 0.3MM, 815 L, 512 A, 6.9 H, USAGE DESIGN GLAND PACKING REAR 1.1M, EQUIPMENT NAME STEAM TURBINE, EQUIPMENT TYPE/MODEL 2X9 STAGE, ADDITIONAL EQUIPMENT DATA SINGLE OR DUAL FLASH, REACTION TYPE, CONDENSING, 3000 RPM, OR EQUIVALENT, MANUFACTURER FUJI ELECTRIC, MANUFACTURER REFERENCE DWG:CST215278-POS 8, MANUFACTURER REFERENCE TF-4 | QA | PC |  |  |  |  | akmal |  | 2021-07-15 15:25:23 | 2021-09-04 16:34:11
9903056230 | R1826 | SEAL | 0000 | TMP | TMP | GEN | TMP | SEAL: FINS;0.6X0.3MM;815;CST215278-P9 | SEAL, TYPE SEALING FINS, SIZE 0.6 X 0.3MM, 815 L, 512 A, 4.9 H, USAGE DESIGN GLAND PACKING FRONT 1.1M, EQUIPMENT NAME STEAM TURBINE, EQUIPMENT TYPE/MODEL 2X9 STAGE, ADDITIONAL EQUIPMENT DATA SINGLE OR DUAL FLASH, REACTION TYPE, CONDENSING, 3000 RPM, OR EQUIVALENT, MANUFACTURER FUJI ELECTRIC, MANUFACTURER REFERENCE DWG:CST215278-POS 9, MANUFACTURER REFERENCE TF-5 | QA | PC |  |  |  |  | akmal |  | 2021-07-15 15:25:23 | 2021-09-04 16:34:11
9903056231 | R2351 | WIRE | 0000 | TMP | TMP | GEN | TMP | WIRE: CST215278-P7 | WIRE, TYPE CAULKING, SIZE 1.6MM DIA, USAGE DESIGN GLAND PACKING REAR, EQUIPMENT NAME STEAM TURBINE, EQUIPMENT TYPE/MODEL 2X9 STAGE, ADDITIONAL EQUIPMENT DATA SINGLE OR DUAL FLASH, REACTION TYPE, CONDENSING, 3000 RPM, OR EQUIVALENT, MANUFACTURER FUJI ELECTRIC, MANUFACTURER REFERENCE DWG:CST215278-POS 7, MANUFACTURER REFERENCE TF-6 | CAT | M |  |  |  |  | akmal |  | 2021-07-15 15:25:23 | 2021-08-17 14:11:14
9903056232 | R2351 | WIRE | 0000 | TMP | TMP | GEN | TMP | WIRE: CST355482-P3 | WIRE, TYPE CAULKING, SIZE 1.6MM DIA, USAGE DESIGN GLAND PACKING COVER FRONT & REAR, EQUIPMENT NAME STEAM TURBINE, EQUIPMENT TYPE/MODEL 2X9 STAGE, ADDITIONAL EQUIPMENT DATA SINGLE OR DUAL FLASH, REACTION TYPE, CONDENSING, 3000 RPM, OR EQUIVALENT, MANUFACTURER FUJI ELECTRIC, MANUFACTURER REFERENCE DWG:CST355482-POS 3, MANUFACTURER REFERENCE TF-7 | CAT | M |  |  |  |  | akmal |  | 2021-07-15 15:25:23 | 2021-08-17 14:27:20
9903056233 | R1826 | SEAL | 0000 | TMP | TMP | GEN | TMP | SEAL: FINS;0.6X0.3MM;815;CST355482-P4 | SEAL, TYPE SEALING FINS, SIZE 0.6 X 0.3MM, 815 L, 512 A, 6.9 H, USAGE DESIGN GLAND PACKING COVER FRONT, EQUIPMENT NAME STEAM TURBINE, EQUIPMENT TYPE/MODEL 2X9 STAGE, ADDITIONAL EQUIPMENT DATA SINGLE OR DUAL FLASH, REACTION TYPE, CONDENSING, 3000 RPM, OR EQUIVALENT, MANUFACTURER FUJI ELECTRIC, MANUFACTURER REFERENCE DWG:CST355482-POS 4, MANUFACTURER REFERENCE TF-8 | QA | EA |  |  |  |  | akmal |  | 2021-07-15 15:25:23 | 2021-09-04 16:34:11
9903056234 | R1826 | SEAL | 0000 | TMP | TMP | GEN | TMP | SEAL: FINS;0.6X0.3MM;815;CST355482-P5 | SEAL, TYPE SEALING FINS, SIZE 0.6 X 0.3MM, 815 L, 512 A, 4.9 H, USAGE DESIGN GLAND PACKING COVER FRONT, EQUIPMENT NAME STEAM TURBINE, EQUIPMENT TYPE/MODEL 2X9 STAGE, ADDITIONAL EQUIPMENT DATA SINGLE OR DUAL FLASH, REACTION TYPE, CONDENSING, 3000 RPM, OR EQUIVALENT, MANUFACTURER FUJI ELECTRIC, MANUFACTURER REFERENCE DWG:CST355482-POS 5, MANUFACTURER REFERENCE TF-9 | QA | EA |  |  |  |  | akmal |  | 2021-07-15 15:25:23 | 2021-09-04 16:34:11
9903056235 | R2351 | WIRE | 0000 | TMP | TMP | GEN | TMP | WIRE: CST355481-P3 | WIRE, TYPE CAULKING, SIZE 1.6MM DIA, USAGE DESIGN GLAND PACKING COVER REAR, EQUIPMENT NAME STEAM TURBINE, EQUIPMENT TYPE/MODEL 2X9 STAGE, ADDITIONAL EQUIPMENT DATA SINGLE OR DUAL FLASH, REACTION TYPE, CONDENSING, 3000 RPM, OR EQUIVALENT, MANUFACTURER FUJI ELECTRIC, MANUFACTURER REFERENCE TF-10, MANUFACTURER REFERENCE DWG:CST355481-POS 3 | CAT | M |  |  |  |  | akmal |  | 2021-07-15 15:25:23 | 2021-08-17 14:24:43
9903056236 | R1826 | SEAL | 0000 | TMP | TMP | GEN | TMP | SEAL: FINS;0.6X0.3MM;815;CST355481-P4 | SEAL, TYPE SEALING FINS, SIZE 0.6 X 0.3MM, 815 L, 512 A, 6.9 H, USAGE DESIGN GLAND PACKING COVER REAR, EQUIPMENT NAME STEAM TURBINE, EQUIPMENT TYPE/MODEL 2X9 STAGE, ADDITIONAL EQUIPMENT DATA SINGLE OR DUAL FLASH, REACTION TYPE, CONDENSING, 3000 RPM, OR EQUIVALENT, MANUFACTURER FUJI ELECTRIC, MANUFACTURER REFERENCE DWG:CST355481-POS 4, MANUFACTURER REFERENCE TF-11 | QA | EA |  |  |  |  | akmal |  | 2021-07-15 15:25:23 | 2021-09-04 16:34:11
9903056237 | R1826 | SEAL | 0000 | TMP | TMP | GEN | TMP | SEAL: FINS;0.6X0.3MM;815;CST355481-P5 | SEAL, TYPE SEALING FINS, SIZE 0.6 X 0.3MM, 815 L, 512 A, 4.9 H, USAGE DESIGN GLAND PACKING COVER REAR, EQUIPMENT NAME STEAM TURBINE, EQUIPMENT TYPE/MODEL 2X9 STAGE, ADDITIONAL EQUIPMENT DATA SINGLE OR DUAL FLASH, REACTION TYPE, CONDENSING, 3000 RPM, OR EQUIVALENT, MANUFACTURER FUJI ELECTRIC, MANUFACTURER REFERENCE DWG:CST355481-POS 5, MANUFACTURER REFERENCE TF-12 | QA | EA |  |  |  |  | akmal |  | 2021-07-15 15:25:23 | 2021-09-04 16:34:11
9903056238 | R0252 | BOLT,MACHINE | 5306 | Stock | K81 | GEN | TMP | BOLT: M12X1.75X96MM;COUPLING;ST110865-P6 | BOLT: MACHINE, DIAMETER M12, LENGTH 96MM, THREADS 1.75MM, USAGE DESIGN COUPLING, EQUIPMENT NAME STEAM TURBINE, EQUIPMENT TYPE/MODEL 2X9 STAGE, ADDITIONAL EQUIPMENT DATA SINGLE OR DUAL FLASH, REACTION TYPE, CONDENSING, 3000 RPM, OR EQUIVALENT, MANUFACTURER FUJI ELECTRIC, MANUFACTURER REFERENCE DWG:ST110865-POS 6 | QA | EA |  |  |  |  | syaiful | R07 | 2021-07-15 15:25:23 | 2021-10-04 14:31:46
9903056239 | R1808 | SCREW | 0000 | TMP | TMP | GEN | TMP | SCREW: | SCREW, DIAMETER M6, LENGTH 10MM, THREADS 1MM, SPECIAL FEATURES MAIN CONTROL VALVE SERVO MOTOR, EQUIPMENT NAME STEAM TURBINE, EQUIPMENT TYPE/MODEL 2X9 STAGE, ADDITIONAL EQUIPMENT DATA SINGLE OR DUAL FLASH, REACTION TYPE, CONDENSING, 3000 RPM, OR EQUIVALENT, MANUFACTURER FUJI ELECTRIC, MANUFACTURER REFERENCE DWG:ST110664-POS 74 | CAT | PC |  |  |  |  | akmal |  | 2021-07-15 15:25:23 | 2021-08-17 15:49:18
9903056240 | R0330 | BUSHING | 0000 | TMP | TMP | GEN | TMP | BUSHING: MAIN CTRL VALVE;ST110664-P6 | BUSHING, USAGE DESIGN MAIN CONTROL VALVE SERVO MOTOR, EQUIPMENT NAME STEAM TURBINE, EQUIPMENT TYPE/MODEL 2X9 STAGE, MANUFACTURER FUJI ELECTRIC, MANUFACTURER REFERENCE DWG:ST110664-POS 6 | QA1 | PC |  |  |  |  | akmal |  | 2021-07-15 15:25:23 | 2021-08-29 14:54:20
9903056241 | R0330 | BUSHING | 0000 | TMP | TMP | GEN | TMP | BUSHING: MAIN CTRL VALVE;ST110664-P13 | BUSHING, USAGE DESIGN MAIN CONTROL VALVE SERVO MOTOR, EQUIPMENT NAME STEAM TURBINE, EQUIPMENT TYPE/MODEL 2X9 STAGE, MANUFACTURER FUJI ELECTRIC, MANUFACTURER REFERENCE DWG:ST110664-POS 13 | QA1 | PC |  |  |  |  | akmal |  | 2021-07-15 15:25:23 | 2021-08-29 14:55:53
9903056245 |  |  |  | Stock | K59 | GEN |  |  |  | RAW | EA |  |  |  |  | admin |  | 2021-07-15 15:25:23 | 2021-07-15 15:25:23
9903056246 |  |  |  | Stock | K59 | GEN |  |  |  | RAW | EA |  |  |  |  | admin |  | 2021-07-15 15:25:23 | 2021-07-15 15:25:23
9903056264 | R0566 | CONNECTOR,ELECTRICAL TERMINAL | 0000 | TMP | TMP | GEN | TMP | CONNECTOR: PIN;0.1-0.3MM2;CU;PP;YLW | CONNECTOR: ELECTRICAL TERMINAL, TYPE PIN, CONDUCTOR 0.1 TO 0.3MM2, CONDUCTOR MATERIAL TIN PLATED COPPER, CONDUCTOR CONNECTION CRIMP, INSULATION POLYPROPYLENE, COLOR YELLOW, PACKAGE DATA BAG OF 500 EA | QA | BAG |  |  |  |  | syaiful | R06 | 2021-07-15 15:25:23 | 2021-10-12 13:26:44
9903056265 | R0566 | CONNECTOR,ELECTRICAL TERMINAL | 0000 | Stock | K68 | GEN | TMP | CONNECTOR: PIN;0.75MM2;CU;PP;BLU;CRIMP | CONNECTOR: ELECTRICAL TERMINAL, TYPE PIN, CONDUCTOR 0.75MM2, CONDUCTOR MATERIAL TIN PLATED COPPER, CONDUCTOR CONNECTION CRIMP, INSULATION POLYPROPYLENE, COLOR BLUE, PACKAGE DATA BAG OF 500 EA | QA | BAG |  |  |  |  | syaiful | R06 | 2021-07-15 15:25:23 | 2021-10-12 13:28:50
9903056266 | R0566 | CONNECTOR,ELECTRICAL TERMINAL | 0000 | Stock | K68 | GEN | TMP | CONNECTOR: PIN;0.3-0.5MM2;CU;PP;WHT | CONNECTOR: ELECTRICAL TERMINAL, TYPE PIN, CONDUCTOR 0.3 TO 0.5MM2, CONDUCTOR MATERIAL TIN PLATED COPPER, CONDUCTOR CONNECTION CRIMP, INSULATION POLYPROPYLENE, COLOR WHITE, PACKAGE DATA BAG OF 500 EA | QA | BAG |  |  |  |  | syaiful | R06 | 2021-07-15 15:25:23 | 2021-10-12 13:31:45
9903056267 | R0566 | CONNECTOR,ELECTRICAL TERMINAL | 0000 | Stock | K68 | GEN | TMP | CONNECTOR: PIN;1MM2;CU;PP;RED;CRIMP | CONNECTOR: ELECTRICAL TERMINAL, TYPE PIN, CONDUCTOR 1MM2, CONDUCTOR MATERIAL TIN PLATED COPPER, CONDUCTOR CONNECTION CRIMP, INSULATION POLYPROPYLENE, COLOR RED, PACKAGE DATA BAG OF 500 EA | QA | BAG |  |  |  |  | syaiful | R06 | 2021-07-15 15:25:23 | 2021-10-12 13:34:06
9903056268 | R0566 | CONNECTOR,ELECTRICAL TERMINAL | 0000 | Stock | K68 | GEN | TMP | CONNECTOR: PIN;1.5MM2;CU;PP;BLK;CRIMP | CONNECTOR: ELECTRICAL TERMINAL, TYPE PIN, CONDUCTOR 1.5MM2, CONDUCTOR MATERIAL TIN PLATED COPPER, CONDUCTOR CONNECTION CRIMP, INSULATION POLYPROPYLENE, COLOR BLACK, PACKAGE DATA BAG OF 500 EA | QA | BAG |  |  |  |  | syaiful | R06 | 2021-07-15 15:25:23 | 2021-10-12 13:35:20
9903056269 | R0566 | CONNECTOR,ELECTRICAL TERMINAL | 0000 | Stock | K68 | GEN | TMP | CONNECTOR: PIN;2.5MM2;CU;PP;GRY;CRIMP | CONNECTOR: ELECTRICAL TERMINAL, TYPE PIN, CONDUCTOR 2.5MM2, CONDUCTOR MATERIAL TIN PLATED COPPER, CONDUCTOR CONNECTION CRIMP, INSULATION POLYPROPYLENE, COLOR GREY, PACKAGE DATA BAG OF 500 EA | QA | BAG |  |  |  |  | syaiful | R06 | 2021-07-15 15:25:23 | 2021-10-12 13:43:52
9903056270 | R0566 | CONNECTOR,ELECTRICAL TERMINAL | 0000 | Stock | K68 | GEN | TMP | CONNECTOR: SPADE;1.5-2.5MM2;CU;PA;BLU;M3 | CONNECTOR: ELECTRICAL TERMINAL, TYPE FORK/SPADE, CONDUCTOR 1.5 TO 2.5MM2, CONDUCTOR MATERIAL TIN PLATED COPPER, CONDUCTOR CONNECTION CRIMP, TERMINATION END M3 STUD, INSULATION POLYAMIDE PA6.6, COLOR BLUE, PACKAGE DATA BAG OF 100 EA | QA | BAG |  |  |  |  | syaiful | R06 | 2021-07-15 15:25:23 | 2021-10-12 14:22:56
9903056271 | R0566 | CONNECTOR,ELECTRICAL TERMINAL | 0000 | Stock | K68 | GEN | TMP | CONNECTOR: SPADE;1.5-2.5MM2;CU;BLU;M3.5 | CONNECTOR: ELECTRICAL TERMINAL, TYPE FORK/SPADE, CONDUCTOR 1.5 TO 2.5MM2, CONDUCTOR MATERIAL TIN PLATED COPPER, CONDUCTOR CONNECTION CRIMP, TERMINATION END M3.5 STUD, INSULATION POLYAMIDE PA6.6, COLOR BLUE, PACKAGE DATA BAG OF 100 EA | QA | BAG |  |  |  |  | syaiful | R06 | 2021-07-15 15:25:23 | 2021-10-12 14:20:59
9903056272 | R0566 | CONNECTOR,ELECTRICAL TERMINAL | 0000 | Stock | K68 | GEN | TMP | CONNECTOR: SPADE;1.5-2.5MM2;CU;PA;BLU;M4 | CONNECTOR: ELECTRICAL TERMINAL, TYPE FORK/SPADE, CONDUCTOR 1.5 TO 2.5MM2, CONDUCTOR MATERIAL TIN PLATED COPPER, CONDUCTOR CONNECTION CRIMP, TERMINATION END M4 STUD, INSULATION POLYAMIDE PA6.6, COLOR BLUE, PACKAGE DATA BAG OF 100 EA | QA | BAG |  |  |  |  | syaiful | R06 | 2021-07-15 15:25:23 | 2021-10-12 14:13:47
9903056274 |  |  |  | Stock | K67 | GEN |  |  |  | RAW | BAG |  |  |  |  | admin |  | 2021-07-15 15:25:23 | 2021-07-15 15:25:23
9903056275 | 03798 | FLANGE,PIPE | 4730 | Stock | K76 | GEN | TMP | FLANGE: BLIND;RF;4IN;150PSI;F316L | FLANGE: PIPE, SIZE 4 IN, RATING 150 PSI, FACE RAISED FACE, MATERIAL STAINLESS STEEL 316L, TYPE BLIND, SPECIFICATION ASTM A182, GRADE F316L, INDUSTRY STANDARD ASME B16.5, NUMBER OF HOLE 8, BOLT HOLE DIAMETER 19MM | QA | EA |  |  |  |  | akmal |  | 2021-07-15 15:25:23 | 2021-10-24 12:24:57
9903056276 |  |  |  | Stock | K76 | GEN |  |  |  | RAW | EA |  |  |  |  | admin |  | 2021-07-15 15:25:23 | 2021-07-15 15:25:23
9903056277 | 03798 | FLANGE,PIPE | 4730 | Stock | K76 | GEN | TMP | FLANGE: BLIND;RF;18IN;150PSI;F316L | FLANGE: PIPE, SIZE 18 IN, RATING 150 PSI, FACE RAISED FACE, MATERIAL STAINLESS STEEL 316L, TYPE BLIND, SPECIFICATION ASTM A182, GRADE F316L, INDUSTRY STANDARD ASME B16.5, NUMBER OF HOLE 16, BOLT HOLE DIAMETER 32MM | QA | EA |  |  |  |  | akmal |  | 2021-07-15 15:25:23 | 2021-10-24 12:24:10
9903056278 |  |  |  | Stock | K76 | GEN |  |  |  | RAW | EA |  |  |  |  | admin |  | 2021-07-15 15:25:23 | 2021-07-15 15:25:23
9903056279 | 03798 | FLANGE,PIPE | 4730 | Stock | K76 | GEN | TMP | FLANGE: WN;RF;4IN;150PSI;F316L | FLANGE: PIPE, SIZE 4 IN, RATING 150 PSI, FACE RAISED FACE, MATERIAL STAINLESS STEEL 316L, TYPE WELD NECK, SPECIFICATION ASTM A182, GRADE F316L, INDUSTRY STANDARD ASME B16.5, NUMBER OF HOLE 8, BOLT HOLE DIAMETER 19MM | QA | EA |  |  |  |  | dzikri | R02 | 2021-07-15 15:25:23 | 2021-07-17 16:17:36
9903056280 |  |  |  | Stock | K76 | GEN |  |  |  | RAW | EA |  |  |  |  | admin |  | 2021-07-15 15:25:23 | 2021-07-15 15:25:23
9903056281 | 03798 | FLANGE,PIPE | 4730 | Stock | K76 | GEN | TMP | FLANGE: WN;RF;6IN;150PSI;F316L | FLANGE: PIPE, SIZE 6 IN, RATING 150 PSI, FACE RAISED FACE, MATERIAL STAINLESS STEEL 316L, TYPE WELD NECK, SPECIFICATION ASTM A182, GRADE F316L, INDUSTRY STANDARD ASME B16.5, NUMBER OF HOLE 8, BOLT HOLE DIAMETER 22MM | QA | EA |  |  |  |  | dzikri | R02 | 2021-07-15 15:25:23 | 2021-07-17 16:20:22
9903056282 | 03798 | FLANGE,PIPE | 4730 | Stock | K76 | GEN | TMP | FLANGE: WN;RF;14IN;150PSI;F316L | FLANGE: PIPE, SIZE 14 IN, RATING 150 PSI, FACE RAISED FACE, MATERIAL STAINLESS STEEL 316L, TYPE WELD NECK, SPECIFICATION ASTM A182, GRADE F316L, INDUSTRY STANDARD ASME B16.5, NUMBER OF HOLE 12, BOLT HOLE DIAMETER 29MM | QA | EA |  |  |  |  | dzikri | R02 | 2021-07-15 15:25:23 | 2021-07-17 16:22:21
9903056283 | 03798 | FLANGE,PIPE | 4730 | Stock | K76 | GEN | TMP | FLANGE: WN;RF;18IN;150PSI;F316L | FLANGE: PIPE, SIZE 18 IN, RATING 150 PSI, FACE RAISED FACE, MATERIAL STAINLESS STEEL 316L, TYPE WELD NECK, SPECIFICATION ASTM A182, GRADE F316L, INDUSTRY STANDARD ASME B16.5, NUMBER OF HOLE 16, BOLT HOLE DIAMETER 32MM | QA | EA |  |  |  |  | dzikri | R02 | 2021-07-15 15:25:23 | 2021-07-17 16:24:23
9903056284 | 03798 | FLANGE,PIPE | 4730 | Stock | K76 | GEN | TMP | FLANGE: WN;RF;8IN;150PSI;F316L | FLANGE: PIPE, SIZE 8 IN, RATING 150 PSI, FACE RAISED FACE, MATERIAL STAINLESS STEEL 316L, TYPE WELD NECK, SPECIFICATION ASTM A182, GRADE F316L, INDUSTRY STANDARD ASME B16.5, NUMBER OF HOLE 8, BOLT HOLE DIAMETER 22MM | QA | EA |  |  |  |  | dzikri | R02 | 2021-07-15 15:25:23 | 2021-07-17 16:41:44
9903056285 | 03805 | TEE,PIPE | 4730 | TMP | TMP | GEN | TMP | TEE: EQUAL;6IN;S10;WP316L;BW;SML | TEE: PIPE, TYPE EQUAL, SIZE 6 IN, CONNECTION BUTTWELD, RATING SCH 10S, MATERIAL STAINLESS STEEL 316L, SPECIFICATION ASTM A403, GRADE WP316L, STRUCTURE SEAMLESS, INDUSTRY STANDARD ASME B16.9 | QA | EA |  |  |  |  | syaiful | R03 | 2021-07-15 15:25:23 | 2021-07-25 11:06:38
9903056286 | 03805 | TEE,PIPE | 4730 | TMP | TMP | GEN | TMP | TEE: EQUAL;14IN;S10;WP316L;BW;SML | TEE: PIPE, TYPE EQUAL, SIZE 14 IN, CONNECTION BUTTWELD, RATING SCH 10S, MATERIAL STAINLESS STEEL 316L, SPECIFICATION ASTM A403, GRADE WP316L, STRUCTURE SEAMLESS, INDUSTRY STANDARD ASME B16.9 | QA | EA |  |  |  |  | akmal | R03 | 2021-07-15 15:25:23 | 2021-07-25 01:52:18
9903056287 | 03805 | TEE,PIPE | 4730 | TMP | TMP | GEN | TMP | TEE: EQUAL;18IN;S10;WP316L;BW;SML | TEE: PIPE, TYPE EQUAL, SIZE 18 IN, CONNECTION BUTTWELD, RATING SCH 10S, MATERIAL STAINLESS STEEL 316L, SPECIFICATION ASTM A403, GRADE WP316L, STRUCTURE SEAMLESS, INDUSTRY STANDARD ASME B16.9 | QA | EA |  |  |  |  | syaiful | R03 | 2021-07-15 15:25:23 | 2021-07-25 11:05:16
9903056288 | 03768 | ELBOW,PIPE | 4730 | TMP | TMP | GEN | TMP | ELBOW: 90D;LR;6IN;S10;WP316L;BW;SML | ELBOW: PIPE, SIZE 6 IN, CONNECTION BUTTWELD, DEGREE 90, RADIUS LONG, RATING SCH 10S, MATERIAL STAINLESS STEEL 316L, SPECIFICATION ASTM A403, GRADE WP316L, STRUCTURE SEAMLESS, INDUSTRY STANDARD ASME B16.9 | QA | EA |  |  |  |  | bursah | R03 | 2021-07-15 15:25:23 | 2021-07-22 21:42:24
9903056289 | 03768 | ELBOW,PIPE | 4730 | TMP | TMP | GEN | TMP | ELBOW: 90D;LR;14IN;S10;WP316L;BW;SML | ELBOW: PIPE, SIZE 14 IN, CONNECTION BUTTWELD, DEGREE 90, RADIUS LONG, RATING SCH 10S, MATERIAL STAINLESS STEEL 316L, SPECIFICATION ASTM A403, GRADE WP316L, STRUCTURE SEAMLESS, INDUSTRY STANDARD ASME B16.9 | QA | EA |  |  |  |  | bursah | R03 | 2021-07-18 04:33:41 | 2021-07-22 21:42:43
9903056290 | 03768 | ELBOW,PIPE | 4730 | TMP | TMP | GEN | TMP | ELBOW: 90D;LR;8IN;S10;WP316L;BW;SML | ELBOW: PIPE, SIZE 8 IN, CONNECTION BUTTWELD, DEGREE 90, RADIUS LONG, RATING SCH 10S, MATERIAL STAINLESS STEEL 316L, SPECIFICATION ASTM A403, GRADE WP316L, STRUCTURE SEAMLESS, INDUSTRY STANDARD ASME B16.9 | QA | EA |  |  |  |  | bursah | R03 | 2021-07-18 04:35:19 | 2021-07-22 21:43:07
9903056291 | 03768 | ELBOW,PIPE | 4730 | TMP | TMP | GEN | TMP | ELBOW: 45D;LR;18IN;S10;WP316L;BW;SML | ELBOW: PIPE, SIZE 18 IN, CONNECTION BUTTWELD, DEGREE 45, RADIUS LONG, RATING SCH 10S, MATERIAL STAINLESS STEEL 316L, SPECIFICATION ASTM A403, GRADE WP316L, STRUCTURE SEAMLESS, INDUSTRY STANDARD ASME B16.9 | QA | EA |  |  |  |  | bursah | R03 | 2021-07-18 04:25:40 | 2021-07-22 21:43:23
9903056292 | 03768 | ELBOW,PIPE | 4730 | TMP | TMP | GEN | TMP | ELBOW: 90D;LR;18IN;S10;WP316L;BW;SML | ELBOW: PIPE, SIZE 18 IN, CONNECTION BUTTWELD, DEGREE 90, RADIUS LONG, RATING SCH 10S, MATERIAL STAINLESS STEEL 316L, SPECIFICATION ASTM A403, GRADE WP316L, STRUCTURE SEAMLESS, INDUSTRY STANDARD ASME B16.9 | QA | EA |  |  |  |  | bursah | R03 | 2021-07-18 04:34:40 | 2021-07-22 21:43:58
9903056293 | R0800 | ELBOW,PIPE ADAPTER | 0000 | TMP | TMP | GEN | TMP | ELBOW,PIPE ADAP: | ELBOW: PIPE ADAPTER, SIZE 18 IN, CONNECTION A BEVEL END, CONNECTION B BEVEL END, DEGREE 90, RATING SCH 10, MATERIAL STAINLESS STEEL 316L, SPECIFICATION ASTM A403, GRADE WP316L, SPECIAL FEATURES ASME B16.28, SMLS | CAT | EA |  |  |  |  | bursah |  | 2021-07-18 04:41:23 | 2021-09-26 20:47:01
9903056294 | 5572A | PIPE,LINE | 4710 | TMP | TMP | GEN | TMP | PIPE,LINE: 6IN;6M;S40;TP316L;SML;BE | PIPE: LINE, SIZE 6 IN, STRUCTURE SEAMLESS, RATING SCH 40S, MATERIAL STAINLESS STEEL 316L, SPECIFICATION ASTM A312, GRADE TP316L, LENGTH 6M, ENDS BEVELED, INDUSTRY STANDARD ASME B36.19 | QA | JT | NON FABRICATION | NON BOM | NON CRITICAL |  | bursah | R03 | 2021-07-15 15:25:23 | 2021-08-03 00:23:53
9903056295 | 5572A | PIPE,LINE | 4710 | TMP | TMP | GEN | TMP | PIPE,LINE: 8IN;6M;S40;TP316L;SML;BE | PIPE: LINE, SIZE 8 IN, STRUCTURE SEAMLESS, RATING SCH 40S, MATERIAL STAINLESS STEEL 316L, SPECIFICATION ASTM A312, GRADE TP316L, LENGTH 6M, ENDS BEVELED, INDUSTRY STANDARD ASME B36.19 | QA | JT | NON FABRICATION | NON BOM | NON CRITICAL |  | bursah | R03 | 2021-07-15 15:25:23 | 2021-08-03 00:29:07
9903056296 | 5572A | PIPE,LINE | 4710 | TMP | TMP | GEN | TMP | PIPE,LINE: 14IN;6M;S40;TP316L;SML;BE | PIPE: LINE, SIZE 14 IN, STRUCTURE SEAMLESS, RATING SCH 40S, MATERIAL STAINLESS STEEL 316L, SPECIFICATION ASTM A312, GRADE TP316L, LENGTH 6M, ENDS BEVELED, INDUSTRY STANDARD ASME B36.19 | QA | JT | NON FABRICATION | NON BOM | NON CRITICAL |  | bursah | R03 | 2021-07-15 15:25:23 | 2021-08-02 22:17:05
9903056297 | 5572A | PIPE,LINE | 4710 | TMP | TMP | GEN | TMP | PIPE,LINE: 18IN;6M;S10;TP316L;SML;BE | PIPE: LINE, SIZE 18 IN, STRUCTURE SEAMLESS, RATING SCH 10S, MATERIAL STAINLESS STEEL 316L, SPECIFICATION ASTM A312, GRADE TP316L, LENGTH 6M, ENDS BEVELED, INDUSTRY STANDARD ASME B36.19 | QA | JT | NON FABRICATION | NON BOM | NON CRITICAL |  | syaiful | R03 | 2021-07-15 15:25:23 | 2021-08-02 22:40:39
9903056298 | 08505 | REDUCER,PIPE | 4730 | TMP | TMP | GEN | TMP | REDUCER: CONC;14X8IN;S10;WP316L;BW;SMLS | REDUCER: PIPE, TYPE CONCENTRIC, SIZE 14 X 8 IN, CONNECTION BUTTWELD, RATING SCH 10S, MATERIAL STAINLESS STEEL 316L, SPECIFICATION ASTM A403, GRADE WP316L, STRUCTURE SEAMLESS, INDUSTRY STANDARD ASME B16.9 | QA | EA |  |  |  |  | syaiful | R03 | 2021-07-15 15:25:23 | 2021-08-10 01:09:57
9903056299 | R2271 | VALVE,BUTTERFLY | 0000 | Stock | K77 | GEN | TMP | VALVE,BUTTERFLY: 14IN;150 | VALVE: BUTTERFLY, SIZE 14 IN, DESIGN RATING 150 PSI | RAW | EA |  |  |  |  | jayadi |  | 2021-07-15 15:25:23 | 2021-10-22 15:22:56
9903056300 | R2272 | VALVE,CHECK | 0000 | Stock | K77 | GEN | TMP | VALVE,CHECK: 8IN;150;CF8M;RF;DUAL DISC | VALVE: CHECK, SIZE 8 IN, DESIGN RATING 150 PSI, CONNECTION RF FLANGE, BODY MATERIAL STAINLESS STEEL ASTM A351-CF8M, TRIM ASTM A351-CF8M CAP, HINGE & DISC, TRIM SS 316 SEAT & HINGE PIN, TRIM INCONEL X750 SPRING, PORT FULL, TYPE DUAL DISC WAFER, CONFIGURATION 2-WAY | QA1 | EA |  |  |  |  | dzikri |  | 2021-07-15 15:25:23 | 2021-11-03 00:44:50
9903056337 | R0401 | CASE | 0000 | TMP | TMP | GEN | TMP | CASE: | CASE, TYPE CARRYING, TOOL, SIZE 18.54 IN LG X 9.9 IN W X 10.92 IN D, MATERIAL POLYPROPYLENE | CAT | CV |  |  |  |  | syaiful |  | 2021-07-15 15:25:23 | 2021-09-29 13:47:24
9903056338 | R0401 | CASE | 0000 | TMP | TMP | GEN | TMP | CASE: | CASE, TYPE CARRYING, CUBE, SIZE 18 IN LG X 18 IN W X 18 IN D, MATERIAL POLYPROPYLENE | CAT | CV |  |  |  |  | syaiful |  | 2021-07-15 15:25:23 | 2021-09-29 13:50:55
9903056339 | R0401 | CASE | 0000 | TMP | TMP | GEN | TMP | CASE: | CASE, TYPE CARRYING, SIZE 9.87 IN LG X 7 IN W X 6.12 IN D, MATERIAL POLYPROPYLENE | CAT | CV |  |  |  |  | syaiful |  | 2021-07-15 15:25:23 | 2021-09-29 13:55:47
9903056340 | R0401 | CASE | 0000 | TMP | TMP | GEN | TMP | CASE: | CASE, TYPE CARRYING, LAPTOP, SIZE 15.6 IN LG X 10.43 IN W X 3.75 IN D, MATERIAL ABS | CAT | CV |  |  |  |  | syaiful |  | 2021-07-15 15:25:23 | 2021-09-29 13:59:11
9903056418 |  |  |  | Stock | K89 | GEN |  |  |  | RAW | SH |  |  |  |  | admin |  | 2021-07-15 15:25:23 | 2021-07-15 15:25:23
9903056432 | 03768 | ELBOW,PIPE | 4730 | TMP | TMP | GEN | TMP | ELBOW: 90D;3/4IN;600PSI;WP316;SW | ELBOW: PIPE, SIZE 3/4 IN, CONNECTION SOCKET WELD, DEGREE 90, RATING 600 PSI, MATERIAL STAINLESS STEEL 316, SPECIFICATION ASTM A403, GRADE WP316, INDUSTRY STANDARD ASME B16.11 | QA | EA |  |  |  |  | bursah | R03 | 2021-07-15 15:25:23 | 2021-07-22 21:47:02
9903056456 | R1353 | MODULE,POWER SUPPLY | 0000 | Stock | K60 | GEN | TMP | MODULE,POWER: | MODULE: POWER SUPPLY, | RAW | EA |  |  |  |  | jayadi |  | 2021-07-15 15:25:23 | 2021-11-12 14:44:49
9903056457 | R1352 | MODULE | 0000 | Stock | K60 | GEN | TMP | MODULE: TD INTERFACE;3500/22M-01-01-01 | MODULE, TYPE STANDARD TRANSIENT DATA INTERFACE, MANUFACTURER BENTLY NEVADA, MANUFACTURER REFERENCE 3500/22M-01-01-01 | QA | EA |  |  |  |  | jayadi |  | 2021-07-15 15:25:23 | 2021-11-13 13:30:16
9903056458 |  |  |  | Stock | K59 | GEN |  |  |  | RAW | EA |  |  |  |  | admin |  | 2021-07-15 15:25:23 | 2021-07-15 15:25:23
9903056461 | R1353 | MODULE,POWER SUPPLY | 0000 | Stock | K60 | GEN | TMP | MODULE,POWER: | MODULE: POWER SUPPLY, | RAW | EA |  |  |  |  | jayadi |  | 2021-07-15 15:25:23 | 2021-11-12 14:45:05
9903056464 |  |  |  | Stock | K67 | GEN |  |  |  | RAW | EA |  |  |  |  | admin |  | 2021-07-15 15:25:23 | 2021-07-15 15:25:23
9903056465 |  |  |  | Stock | K67 | GEN |  |  |  | RAW | EA |  |  |  |  | admin |  | 2021-07-15 15:25:23 | 2021-07-15 15:25:23
9903056466 | R0329 | BUS | 0000 | TMP | TMP | GEN | TMP | BUS: FLAT BAR;M5;2000X12X4MM;CU | BUS, SHAPE FLAT BAR, SIZE 2000MM LG X 12MM W X 4MM THK, MATERIAL COPPER, TYPE THREADED M5 | QA | EA |  |  |  |  | jayadi |  | 2021-07-15 15:25:23 | 2021-09-01 22:02:54
9903056467 |  |  |  | Stock | K67 | GEN |  |  |  | RAW | EA |  |  |  |  | admin |  | 2021-07-15 15:25:23 | 2021-07-15 15:25:23
9903056468 | R0329 | BUS | 0000 | TMP | TMP | GEN | TMP | BUS: FLAT BAR;M6;1000X20X5MM;CU | BUS, SHAPE FLAT BAR, SIZE 1000MM LG X 20MM W X 5MM THK, MATERIAL COPPER, TYPE THREADED M6 | QA | EA |  |  |  |  | jayadi |  | 2021-07-15 15:25:23 | 2021-09-01 22:00:27
9903056469 | R0329 | BUS | 0000 | TMP | TMP | GEN | TMP | BUS: FLAT BAR;M6;250X20X5MM;BRS | BUS, SHAPE FLAT BAR, SIZE 250MM LG X 20MM W X 5MM THK, 10 X 14MM (D X H), M6 HOLE , MATERIAL BRASS, TYPE THREADED M6, SPECIFICATION IEC 61439.1 | QA | EA |  |  |  |  | dzikri |  | 2021-07-15 15:25:23 | 2021-10-16 13:26:12
9903056470 |  |  |  | Stock | K67 | GEN |  |  |  | RAW | LE |  |  |  |  | admin |  | 2021-07-15 15:25:23 | 2021-07-15 15:25:23
9903056471 |  |  |  | Stock | K67 | GEN |  |  |  | RAW | LE |  |  |  |  | admin |  | 2021-07-15 15:25:23 | 2021-07-15 15:25:23
9903056472 |  |  |  | Stock | K77 | GEN |  |  |  | RAW | EA |  |  |  |  | admin |  | 2021-07-15 15:25:23 | 2021-07-15 15:25:23
9903056473 |  |  |  | Stock | K77 | GEN |  |  |  | RAW | EA |  |  |  |  | admin |  | 2021-07-15 15:25:23 | 2021-07-15 15:25:23
9903056474 |  |  |  | Stock | K77 | GEN |  |  |  | RAW | EA |  |  |  |  | admin |  | 2021-07-15 15:25:23 | 2021-07-15 15:25:23
9903056475 | R0943 | GASKET | 0000 | TMP | TMP | GEN | TMP | GASKET: E/H CONVERTER;N26-G32-0321-P3 | GASKET, TYPE E/H CONVERTER ASSEMBLY, EQUIPMENT NAME STEAM TURBINE, EQUIPMENT TYPE/MODEL SC2F-30, MANUFACTURER MITSUBISHI HEAVY INDUSTRIES, MANUFACTURER REFERENCE DWG:N26-G32-0321-POS 3 | QA | EA |  |  |  |  | akmal | R05 | 2021-07-15 15:25:23 | 2021-08-28 11:17:38
9903056476 | R0943 | GASKET | 0000 | TMP | TMP | GEN | TMP | GASKET: E/H CONVERTER;N26-G32-0321-P24 | GASKET, TYPE E/H CONVERTER ASSEMBLY, EQUIPMENT NAME STEAM TURBINE, EQUIPMENT TYPE/MODEL SC2F-30, MANUFACTURER MITSUBISHI HEAVY INDUSTRIES, MANUFACTURER REFERENCE DWG:N26-G32-0321-POS 24 | QA | EA |  |  |  |  | syaiful | R05 | 2021-07-15 15:25:23 | 2021-08-28 11:13:31
9903056477 | R0943 | GASKET | 0000 | TMP | TMP | GEN | TMP | GASKET: E/H CONVERTER;N26-G32-0321-P25 | GASKET, TYPE E/H CONVERTER ASSEMBLY, EQUIPMENT NAME STEAM TURBINE, EQUIPMENT TYPE/MODEL SC2F-30, MANUFACTURER MITSUBISHI HEAVY INDUSTRIES, MANUFACTURER REFERENCE DWG:N26-G32-0321-POS 25 | QA | EA |  |  |  |  | syaiful | R05 | 2021-07-15 15:25:23 | 2021-08-28 11:17:57
9903056478 | R0943 | GASKET | 0000 | TMP | TMP | GEN | TMP | GASKET: CONSUMABLE PART;N26-T20-2128-P47 | GASKET, TYPE CONSUMABLE PART, EQUIPMENT NAME STEAM TURBINE, EQUIPMENT TYPE/MODEL SC2F-30, ADDITIONAL EQUIPMENT DATA CONSUMABLE PART, MANUFACTURER MITSUBISHI HEAVY INDUSTRIES, MANUFACTURER REFERENCE N26-T20-3429-47, MANUFACTURER REFERENCE DWG:N26-T20-2128-POS 47 | QA | EA |  |  |  |  | syaiful | R05 | 2021-07-15 15:25:23 | 2021-08-28 21:45:26
9903056479 | R0943 | GASKET | 0000 | TMP | TMP | GEN | TMP | GASKET: CONSUMABLE PART;N26-T20-2128-P69 | GASKET, TYPE CONSUMABLE PART, EQUIPMENT NAME STEAM TURBINE, EQUIPMENT TYPE/MODEL SC2F-30, MANUFACTURER MITSUBISHI HEAVY INDUSTRIES, MANUFACTURER REFERENCE DWG:N26-T20-2128-POS 69, MANUFACTURER REFERENCE DWG:N26-T20-3429-POS 69 | QA | EA |  |  |  |  | syaiful | R05 | 2021-07-15 15:25:23 | 2021-08-28 21:46:22
9903056480 |  |  |  | Stock | K16 | GEN |  |  |  | RAW | EA |  |  |  |  | admin |  | 2021-07-15 15:25:23 | 2021-07-15 15:25:23
9903056481 |  |  |  | Stock | K16 | GEN |  |  |  | RAW | EA |  |  |  |  | admin |  | 2021-07-15 15:25:23 | 2021-07-15 15:25:23
9903056482 |  |  |  | Stock | K58 | GEN |  |  |  | RAW | EA |  |  |  |  | admin |  | 2021-07-15 15:25:23 | 2021-07-15 15:25:23
9903056483 |  |  |  | Stock | K58 | GEN |  |  |  | RAW | EA |  |  |  |  | admin |  | 2021-07-15 15:25:23 | 2021-07-15 15:25:23
9903056484 |  |  |  | Stock | K85 | GEN |  |  |  | RAW | SET |  |  |  |  | admin |  | 2021-07-15 15:25:23 | 2021-07-15 15:25:23
9903056485 |  |  |  | Stock | K85 | GEN |  |  |  | RAW | SET |  |  |  |  | admin |  | 2021-07-15 15:25:23 | 2021-07-15 15:25:23
9903056486 | R1443 | O-RING | 5331 | Stock | K85 | GEN | TMP | O-RING: 769X10MM;NEOP;26100-0002-P21 | O-RING, TYPE LUBE OIL COOLER, INSIDE DIAMETER 769MM, OUTSIDE DIAMETER 789MM, WIDTH 10MM, MATERIAL NEOPRENE RUBBER, EQUIPMENT NAME STEAM TURBINE, EQUIPMENT TYPE/MODEL SC2F-30, MANUFACTURER MITSUBISHI HEAVY INDUSTRIES, MANUFACTURER REFERENCE DWG:26100-0002-POS 21 | QA | EA |  |  |  | SEE ATTACHMENT DOC | akmal | R06 | 2021-07-15 15:25:23 | 2021-10-06 12:46:41
9903056487 |  |  |  | Stock | K85 | GEN |  |  |  | RAW | EA |  |  |  |  | admin |  | 2021-07-15 15:25:23 | 2021-07-15 15:25:23
9903056488 | R0943 | GASKET | 0000 | TMP | TMP | GEN | TMP | GASKET: LUBE OIL COOLER;26100-0002 | GASKET, TYPE LUBE OIL COOLER, EQUIPMENT NAME STEAM TURBINE, EQUIPMENT TYPE/MODEL SC2F-30, MANUFACTURER MITSUBISHI HEAVY INDUSTRIES, MANUFACTURER REFERENCE DWG:26100-0002 | QA | EA |  |  |  |  | akmal | R05 | 2021-07-15 15:25:23 | 2021-09-30 13:26:22
9903056489 | R0943 | GASKET | 0000 | TMP | TMP | GEN | TMP | GASKET: LUBE OIL COOLER;26100-0002 | GASKET, TYPE LUBE OIL COOLER, EQUIPMENT NAME STEAM TURBINE, EQUIPMENT TYPE/MODEL SC2F-30, MANUFACTURER MITSUBISHI HEAVY INDUSTRIES, MANUFACTURER REFERENCE DWG:26100-0002 | QA | EA |  |  |  |  | akmal | R05 | 2021-07-15 15:25:23 | 2021-09-30 13:26:26
9903056490 | R0943 | GASKET | 0000 | TMP | TMP | GEN | TMP | GASKET: LUBE OIL COOLER;26100-0002 | GASKET, TYPE LUBE OIL COOLER, EQUIPMENT NAME STEAM TURBINE, EQUIPMENT TYPE/MODEL SC2F-30, MANUFACTURER MITSUBISHI HEAVY INDUSTRIES, MANUFACTURER REFERENCE DWG:26100-0002 | QA | EA |  |  |  |  | akmal | R05 | 2021-07-15 15:25:23 | 2021-09-30 13:26:31
9903056491 |  |  |  | Stock | K60 | GEN |  |  |  | RAW | UN |  |  |  |  | admin |  | 2021-07-15 15:25:23 | 2021-07-15 15:25:23
9903056492 |  |  |  | Stock | K67 | GEN |  |  |  | RAW | KI |  |  |  |  | admin |  | 2021-07-15 15:25:23 | 2021-07-15 15:25:23
9903056579 |  |  |  | Stock | K31 | GEN |  |  |  | RAW | UN |  |  |  |  | admin |  | 2021-07-15 15:25:23 | 2021-07-15 15:25:23
9903056580 |  |  |  | Stock | K77 | GEN |  |  |  | RAW | EA |  |  |  |  | admin |  | 2021-07-15 15:25:23 | 2021-07-15 15:25:23
9903056581 |  |  |  | Stock | K77 | GEN |  |  |  | RAW | EA |  |  |  |  | admin |  | 2021-07-15 15:25:23 | 2021-07-15 15:25:23
9903056582 |  |  |  | Stock | K77 | GEN |  |  |  | RAW | EA |  |  |  |  | admin |  | 2021-07-15 15:25:23 | 2021-07-15 15:25:23
9903056583 |  |  |  | Stock | K77 | GEN |  |  |  | RAW | EA |  |  |  |  | admin |  | 2021-07-15 15:25:23 | 2021-07-15 15:25:23
9903056584 | R2281 | VALVE,RELIEF | 0000 | TMP | TMP | GEN | TMP | VALVE,RELIEF: | VALVE: RELIEF, | RAW | EA |  |  |  |  | jayadi |  | 2021-07-15 15:25:23 | 2021-10-22 11:03:03
9903056585 |  |  |  | Stock | K77 | GEN |  |  |  | RAW | EA |  |  |  |  | admin |  | 2021-07-15 15:25:23 | 2021-07-15 15:25:23
9903056586 |  |  |  | Stock | K77 | GEN |  |  |  | RAW | EA |  |  |  |  | admin |  | 2021-07-15 15:25:23 | 2021-07-15 15:25:23
9903057708 |  |  |  | Stock | K67 | GEN |  |  |  | RAW | EA |  |  |  |  | admin |  | 2021-07-15 15:25:23 | 2021-07-15 15:25:23
9903057711 |  |  |  | Stock | K78 | GEN |  |  |  | RAW | EA |  |  |  |  | admin |  | 2021-07-15 15:25:23 | 2021-07-15 15:25:23
9903057712 |  |  |  | Stock | K78 | GEN |  |  |  | RAW | EA |  |  |  |  | admin |  | 2021-07-15 15:25:23 | 2021-07-15 15:25:23
9903057713 |  |  |  | Stock | K78 | GEN |  |  |  | RAW | EA |  |  |  |  | admin |  | 2021-07-15 15:25:23 | 2021-07-15 15:25:23
9903057714 |  |  |  | Stock | K78 | GEN |  |  |  | RAW | EA |  |  |  |  | admin |  | 2021-07-15 15:25:23 | 2021-07-15 15:25:23
9903057715 |  |  |  | Stock | K78 | GEN |  |  |  | RAW | EA |  |  |  |  | admin |  | 2021-07-15 15:25:23 | 2021-07-15 15:25:23
9903057719 | R1328 | MECHANISM | 0000 | TMP | TMP | GEN | TMP | MECHANISM: | MECHANISM, | RAW | EA |  |  |  |  | jayadi |  | 2021-07-15 15:25:23 | 2021-10-30 19:43:50
9903057720 | R1328 | MECHANISM | 0000 | TMP | TMP | GEN | TMP | MECHANISM: | MECHANISM, | RAW | EA |  |  |  |  | jayadi |  | 2021-07-15 15:25:23 | 2021-10-30 19:44:03
9903057721 |  |  |  | Stock | K67 | GEN |  |  |  | RAW | PL |  |  |  |  | admin |  | 2021-07-15 15:25:23 | 2021-07-15 15:25:23
9903057722 |  |  |  | Stock | K85 | GEN |  |  |  | RAW | EA |  |  |  |  | admin |  | 2021-07-15 15:25:23 | 2021-07-15 15:25:23
9903057723 | R0442 | CHEMICAL | 0000 | Stock | K89 | GEN | TMP | CHEMICAL: FORMIC ACID FOR SYNTH;1L/BT | CHEMICAL, TYPE FORMIC ACID FOR SYNTHESIS , FORM LIQUID, CONTAINER BOTTLE OF 1 L, COMPOSITION ASSAY ≥99% ACIDIMETRIC, CAS NUMBER 64-18-6 | QA | BT |  |  |  |  | bursah | R07 | 2021-07-15 15:25:23 | 2021-10-18 10:20:06
9903057730 |  |  |  | Stock | K59 | GEN |  |  |  | RAW | UN |  |  |  |  | admin |  | 2021-07-15 15:25:23 | 2021-07-15 15:25:23
9903057759 |  |  |  | Stock | K65 | GEN |  |  |  | RAW | EA |  |  |  |  | admin |  | 2021-07-15 15:25:23 | 2021-07-15 15:25:23
9903057760 |  |  |  | Stock | K65 | GEN |  |  |  | RAW | EA |  |  |  |  | admin |  | 2021-07-15 15:25:23 | 2021-07-15 15:25:23
9903057761 |  |  |  | Stock | K65 | GEN |  |  |  | RAW | EA |  |  |  |  | admin |  | 2021-07-15 15:25:23 | 2021-07-15 15:25:23
9903058040 |  |  |  | Stock | K87 | GEN |  |  |  | RAW | DR |  |  |  |  | admin |  | 2021-07-15 15:25:23 | 2021-07-15 15:25:23
9903058546 |  |  |  | Stock | K77 | GEN |  |  |  | RAW | EA |  |  |  |  | admin |  | 2021-07-15 15:25:23 | 2021-07-15 15:25:23
9903058551 | 5576A | TUBING,NONMETALLIC | 4710 | TMP | TMP | GEN | TMP | TUBING,NONMTL: | TUBING: NONMETALLIC, CROSS SECTION SHAPE ROUND, INSIDE DIAMETER 1.59MM, OUTSIDE DIAMETER 1/8IN, LENGTH 10M, MATERIAL PEEK, COLOUR NATURAL, MAX OPERATING PRESSURE 3600PSI, TYPE OR USAGE SEMI PREPARATIVE LC | CAT | RL |  |  |  |  | syaiful |  | 2021-07-15 15:25:23 | 2021-07-28 14:56:51
9903058552 | 5576A | TUBING,NONMETALLIC | 4710 | TMP | TMP | GEN | TMP | TUBING,NONMTL: | TUBING: NONMETALLIC, CROSS SECTION SHAPE ROUND, INSIDE DIAMETER 2MM, OUTSIDE DIAMETER 1/8IN, LENGTH 10M, MATERIAL PEEK, COLOUR NATURAL, MAX OPERATING PRESSURE 2600PSI, TYPE OR USAGE SEMI PREPARATIVE LC | CAT | RL |  |  |  |  | syaiful |  | 2021-07-15 15:25:23 | 2021-07-28 15:05:39
9903058822 | 0374A | CABLE,ELECTRICAL | 6145 | TMP | TMP | GEN | TMP | CABLE: N2XSEBY;3CX35MM2;6/10KV;CU/XLPE | CABLE: ELECTRICAL, TYPE N2XSEBY, NUMBER OF CORES 3 CORE, CONDUCTOR SIZE 35MM2, CONDUCTOR MATERIAL COPPER, VOLTAGE RATING 6/10KV, INSULATION MATERIAL XLPE, COLOUR RED, FILLER MATERIAL PVC, SHEATH MATERIAL PVC, SPECIFICATION/STD DATA SPLN 43-5/IEC 60502-2, SPECIAL FEATURES GALV DOUBL STEEL & TAPE ARMOUR | QA | M | NON FABRICATION | NON BOM | NON CRITICAL |  | akmal |  | 2021-07-15 15:25:23 | 2021-07-23 14:05:07
9903058824 |  |  |  | Stock | K67 | GEN |  |  |  | RAW | RL |  |  |  |  | admin |  | 2021-07-15 15:25:23 | 2021-07-15 15:25:23
9903058825 |  |  |  | Stock | K67 | GEN |  |  |  | RAW | LE |  |  |  |  | admin |  | 2021-07-15 15:25:23 | 2021-07-15 15:25:23
9903058826 |  |  |  | Stock | K67 | GEN |  |  |  | RAW | EA |  |  |  |  | admin |  | 2021-07-15 15:25:23 | 2021-07-15 15:25:23
9903058827 |  |  |  | Stock | K67 | GEN |  |  |  | RAW | EA |  |  |  |  | admin |  | 2021-07-15 15:25:23 | 2021-07-15 15:25:23
9903058828 | R1206 | KIT,TERMINATION | 0000 | TMP | TMP | GEN | TMP | KIT,TERMINATION: | KIT: TERMINATION, | RAW | KI |  |  |  |  | jayadi |  | 2021-07-15 15:25:23 | 2021-10-29 05:32:09
9903058829 | R1206 | KIT,TERMINATION | 0000 | TMP | TMP | GEN | TMP | KIT,TERMINATION: | KIT: TERMINATION, | RAW | KI |  |  |  |  | jayadi |  | 2021-07-15 15:25:23 | 2021-10-29 05:32:26
9903058830 |  |  |  | Stock | K60 | GEN |  |  |  | RAW | SET |  |  |  |  | admin |  | 2021-07-15 15:25:23 | 2021-07-15 15:25:23
9903058831 |  |  |  | Stock | K60 | GEN |  |  |  | RAW | UN |  |  |  |  | admin |  | 2021-07-15 15:25:23 | 2021-07-15 15:25:23
9903058832 | R0015 | ACTUATOR | 0000 | TMP | TMP | GEN | TMP | ACTUATOR: | ACTUATOR, TYPE PNEUMATIC DOUBLE ACTING, RATING 40 TO 200 PSI, SPECIAL FEATURES INCLUDE POSITIONER MOUNTING BRACKET, SPECIAL FEATURES MANUAL HANDWHEEL | CAT | SET |  |  |  |  | bursah |  | 2021-07-15 15:25:23 | 2021-11-14 07:48:55
9903058833 |  |  |  | Stock | K76 | GEN |  |  |  | RAW | EA |  |  |  |  | admin |  | 2021-07-15 15:25:23 | 2021-07-15 15:25:23
9903058835 | R0122 | BAR,ROUND | 0000 | TMP | TMP | GEN | TMP | BAR,ROUND: 2-3/4IN X 6M;17-4PH/A693 | BAR: ROUND, DIAMETER 2-3/4 IN, LENGTH 6M, PROCESS CENTERLESS GROUND, SPECIFICATION AISI 17-4PH/ASTM A693, GRADE 630 | QA | JT |  |  |  |  | jayadi |  | 2021-07-15 15:25:23 | 2021-11-11 17:01:55
9903058836 | R0158 | BEARING,ROLLER | 3110 | Stock | K58 | GEN | TMP | BEARING,RLR: NDL THR;50.8MM ID;NTA3244 | BEARING: ROLLER, TYPE NEEDLE THRUST, ROW SINGLE DIRECTION, INSIDE DIAMETER 50.8MM, OUTSIDE DIAMETER 69.85MM, WIDTH 1.98MM, CAGE MATERIAL PRESSED STEEL, BEARING CODE NTA3244 | QA | EA |  |  |  |  | syaiful |  | 2021-07-15 15:25:23 | 2021-10-02 16:52:16
9903058837 | R2304 | WASHER | 0000 | TMP | TMP | GEN | TMP | WASHER: CS | WASHER, TYPE THRUST BEARING, INSIDE DIAMETER 50.8MM, OUTSIDE DIAMETER 69.85MM, THICKNESS 0.76MM, MATERIAL CARBON STEEL, FINISH CHROME, INDUSTRY STANDARD TRA-3244 | CEK | EA |  |  |  |  | syaiful |  | 2021-07-15 15:25:23 | 2021-10-13 08:03:22
9903058858 | R0602 | COUPLER | 0000 | Stock | K73 | GEN | TMP | COUPLER: FF QUICK BODY;1/2IN;FNPT;SS316 | COUPLER, TYPE FULL FLOW QUICK CONNECT BODY, SIZE 1/2 IN, CONNECTION FEMALE NPT, MATERIAL STAINLESS STEEL 316 | QA | EA |  |  |  |  | jayadi |  | 2021-07-15 15:25:23 | 2021-10-27 03:34:14
9903059147 | R1325 | MATERIAL | 0000 | TMP | TMP | GEN | TMP | MATERIAL: GASKET;3X1270X1270MM;NA+NBR | MATERIAL, TYPE GASKET, COMPOSITION NON-ASBESTOS FIBER-NBR BINDER, SIZE 3MM THK X 1270MM W X 1270MM LG, PRESSURE RATING 30 BAR, TEMPERATURE RATING -100 TO 215 DEG C | QA | SH |  |  |  |  | akmal |  | 2021-07-15 15:25:23 | 2021-11-06 18:35:55
9903059151 | R2007 | STARTER,ELECTRIC MOTOR | 0000 | TMP | TMP | GEN | TMP | STARTER,MOTOR: | STARTER: ELECTRIC MOTOR, COIL VOLTAGE 24VDC, SPECIAL FEATURES C/W DELCO REMY SERIES 50MT, SPECIAL FEATURES TYPE 400, MODEL 1990250, EQUIPMENT NAME DIESEL ENGINE, EQUIPMENT TYPE/MODEL 8V-92, 8083-7405, EQUIPMENT SERIAL NUMBER 8VF-167236, MANUFACTURER DETROIT, MANUFACTURER REFERENCE 10479339 | CAT | EA |  |  |  |  | syaiful |  | 2021-07-15 15:25:23 | 2021-09-26 19:32:37
9903059152 |  |  |  | Stock | K85 | GEN |  |  |  | RAW | RL |  |  |  |  | admin |  | 2021-07-15 15:25:23 | 2021-07-15 15:25:23
9903059153 |  |  |  | Stock | K59 | GEN |  |  |  | RAW | EA |  |  |  |  | admin |  | 2021-07-15 15:25:23 | 2021-07-15 15:25:23
9903059154 |  |  |  | Stock | K67 | GEN |  |  |  | RAW | EA |  |  |  |  | admin |  | 2021-07-15 15:25:23 | 2021-07-15 15:25:23
9903059155 |  |  |  | Stock | K59 | GEN |  |  |  | RAW | EA |  |  |  |  | admin |  | 2021-07-15 15:25:23 | 2021-07-15 15:25:23
9903059797 | R0149 | BEAM,STRUCTURAL | 0000 | Stock | K78 | GEN | TMP | BEAM: H;200X400X13X7MM;12M;A36/400 | BEAM: STRUCTURAL, TYPE H, DEPTH 200MM, FLANGE WIDTH 400MM, FLANGE THICKNESS 13MM, WEB THICKNESS 7MM, LENGTH 12M, MATERIAL CARBON STEEL, SPECIFICATION ASTM A36/JIS G3101 GRADE SS400 | QA | LG |  |  |  |  | akmal |  | 2021-07-15 15:25:23 | 2021-11-03 08:04:30
9903059807 | R0332 | BUSHING,CONDUIT | 0000 | Stock | K70 | GEN | TMP | BUSHING,CONDUIT: 25MM;F-THD;PVC;BLK | BUSHING: CONDUIT, TYPE RIGID, SIZE 25MM, CONNECTION FEMALE THREAD, MATERIAL PVC, COLOR BLACK | QA | EA |  |  |  |  | jayadi | R07 | 2021-07-15 15:25:23 | 2021-11-04 03:12:26
9903059808 | R0332 | BUSHING,CONDUIT | 0000 | Stock | K70 | GEN | TMP | BUSHING,CONDUIT: 25MM;M-THD;PVC;BLK | BUSHING: CONDUIT, TYPE RIGID, SIZE 25MM, CONNECTION MALE THREAD, MATERIAL PVC, COLOR BLACK | QA | EA |  |  |  |  | jayadi | R07 | 2021-07-15 15:25:23 | 2021-11-04 03:16:34
9903059809 | R0607 | COUPLING,CONDUIT | 0000 | TMP | TMP | GEN | TMP | COUPLING,CONDUIT: 25MM;SLIP X F-THD;PVC | COUPLING: CONDUIT, TYPE PLAIN, SIZE 25MM, CONNECTION SLIP-ON X FEMALE THREADED, MATERIAL PVC, COLOR BLACK, SPECIAL FEATURES AS/NZS 2053 | QA1 | EA |  |  |  |  | syaiful |  | 2021-07-15 15:25:23 | 2021-11-07 15:41:29
9903059810 | R2247 | TUBING,SHRINK | 0000 | Stock | K68 | GEN | TMP | TUBING,SHRINK: HEAT;23.2MM;600V;PO;BLK | TUBING: SHRINK, TYPE HEAT, SIZE 23.2MM DIA, LENGTH ROLL OF 50M, MATERIAL POLYOLEFIN, COLOR BLACK, INSULATION RESISTANCE 600V, OPERATING TEMPERATURE -55 TO 125 DEG C | QA | RL |  |  |  |  | jayadi |  | 2021-07-15 15:25:23 | 2021-10-29 04:55:10
9903059811 | R0553 | CONDUIT | 0000 | Stock | K70 | GEN | TMP | CONDUIT: | CONDUIT, | RAW | RL |  |  |  |  | jayadi |  | 2021-07-15 15:25:23 | 2021-10-24 14:04:09
9903059814 |  |  |  | Stock | K81 | GEN |  |  |  | RAW | EA |  |  |  |  | admin |  | 2021-07-15 15:25:23 | 2021-07-15 15:25:23
9903059815 |  |  |  | Stock | K81 | GEN |  |  |  | RAW | EA |  |  |  |  | admin |  | 2021-07-15 15:25:23 | 2021-07-15 15:25:23
9903059816 |  |  |  | Stock | K64 | GEN |  |  |  | RAW | KG |  |  |  |  | admin |  | 2021-07-15 15:25:23 | 2021-07-15 15:25:23
9903059817 |  |  |  | Stock | K64 | GEN |  |  |  | RAW | KG |  |  |  |  | admin |  | 2021-07-15 15:25:23 | 2021-07-15 15:25:23
9903059818 |  |  |  | Stock | K89 | GEN |  |  |  | RAW | L |  |  |  |  | admin |  | 2021-07-15 15:25:23 | 2021-07-15 15:25:23
9903059959 | R0062 | ANGLE,STRUCTURAL | 0000 | Stock | K78 | GEN | TMP | ANGLE: 50X50X5MM;6M;SS304 | ANGLE: STRUCTURAL, WIDTH 50 X 50MM, LENGTH 6M, THICKNESS 5MM, MATERIAL STAINLESS STEEL 304 | QA | LE |  |  |  |  | jayadi | R05 | 2021-07-15 15:25:23 | 2021-10-02 09:00:34
9903059960 |  |  |  | Stock | K58 | GEN |  |  |  | RAW | EA |  |  |  |  | admin |  | 2021-07-15 15:25:23 | 2021-07-15 15:25:23
9903059961 |  |  |  | Stock | K77 | GEN |  |  |  | RAW | EA |  |  |  |  | admin |  | 2021-07-15 15:25:23 | 2021-07-15 15:25:23
9903059977 |  |  |  | Stock | K76 | GEN |  |  |  | RAW | EA |  |  |  |  | admin |  | 2021-07-15 15:25:23 | 2021-07-15 15:25:23
9903059979 | 03805 | TEE,PIPE | 4730 | TMP | TMP | GEN | TMP | TEE: EQUAL;1/2IN;7700PSI;F316;MNPT | TEE: PIPE, TYPE EQUAL, SIZE 1/2 IN, CONNECTION MALE NPT, RATING 7700 PSI, MATERIAL STAINLESS STEEL 316, SPECIFICATION ASTM A182, GRADE F316, INDUSTRY STANDARD ASME B16.11 | QA | EA |  |  |  |  | syaiful |  | 2021-07-15 15:25:23 | 2021-08-02 22:16:14
9903059980 | R1034 | HANDLE | 0000 | TMP | TMP | GEN | TMP | HANDLE: JOY STICK;FORKLIFT;MRT-1850 | HANDLE, TYPE JOY STICK, USAGE DESIGN LH SIDE FOR OPERATE HYDRAULIC SYSTEM, EQUIPMENT NAME TELESCOPIC FORKLIFT, EQUIPMENT TYPE/MODEL MRT-1850, EQUIPMENT SERIAL NUMBER 751906, MANUFACTURER MANITOU, MANUFACTURER REFERENCE 162F1314 | QA | UN |  |  |  |  | akmal |  | 2021-07-15 15:25:23 | 2021-10-22 14:07:54
9903059997 | R1365 | MOTOR,ELECTRIC AC | 0000 | Stock | K66 | GEN | TMP | MOTOR,AC: | MOTOR: ELECTRIC AC, | RAW | UN |  |  |  |  | jayadi |  | 2021-07-15 15:25:23 | 2021-10-31 21:08:58
9903060014 |  |  |  | Stock | K59 | GEN |  |  |  | RAW | EA |  |  |  |  | admin |  | 2021-07-15 15:25:23 | 2021-07-15 15:25:23
9903060016 |  |  |  | Stock | K85 | GEN |  |  |  | RAW | EA |  |  |  |  | admin |  | 2021-07-15 15:25:23 | 2021-07-15 15:25:23
9903060057 | R1160 | INSULATION,PIPE | 0000 | TMP | TMP | GEN | TMP | INSULATION,PIPE: | INSULATION: PIPE, MATERIAL CALCIUM SILICATE, FORM BLOCK, PIPE SIZE 42 IN, SIZE 25MM THK X 610MM LG, TEMPERATURE RATING 650 DEG C, SPECIAL FEATURES 200 KG/M3 DENSITY | CAT | LE |  |  |  |  | syaiful |  | 2021-07-15 15:25:23 | 2021-09-05 00:58:50
9903060058 | R1160 | INSULATION,PIPE | 0000 | TMP | TMP | GEN | TMP | INSULATION,PIPE: | INSULATION: PIPE, MATERIAL CALCIUM SILICATE, FORM BLOCK, PIPE SIZE 42 IN, SIZE 100MM THK X 600MM LG, TEMPERATURE RATING 650 DEG C, SPECIAL FEATURES 200 KG/M3 DENSITY | CAT | LE |  |  |  |  | syaiful |  | 2021-07-15 15:25:23 | 2021-09-05 00:57:56
9903060059 | R2351 | WIRE | 0000 | TMP | TMP | GEN | TMP | WIRE: | WIRE, TYPE SCAFFOLDING, SIZE 1.6MM DIA, STRUCTURE ROUND SOLID, MATERIAL GALVANIZED STEEL | CAT | KG |  |  |  |  | jayadi |  | 2021-07-15 15:25:23 | 2021-10-23 12:16:39
9903060060 |  |  |  | Stock | K93 | GEN |  |  |  | RAW | KG |  |  |  |  | admin |  | 2021-07-15 15:25:23 | 2021-07-15 15:25:23
9903060061 |  |  |  | Stock | K80 | GEN |  |  |  | RAW | PC |  |  |  |  | admin |  | 2021-07-15 15:25:23 | 2021-07-15 15:25:23
9903060064 |  |  |  | Stock | K31 | GEN |  |  |  | RAW | SET |  |  |  |  | admin |  | 2021-07-15 15:25:23 | 2021-07-15 15:25:23
9903060072 | R1365 | MOTOR,ELECTRIC AC | 0000 | Stock | K66 | GEN | TMP | MOTOR,AC: | MOTOR: ELECTRIC AC, | RAW | UN |  |  |  |  | jayadi |  | 2021-07-15 15:25:23 | 2021-10-31 21:09:08
9903060073 |  |  |  | Stock | K67 | GEN |  |  |  | RAW | EA |  |  |  |  | admin |  | 2021-07-15 15:25:23 | 2021-07-15 15:25:23
9903060074 |  |  |  | Stock | K67 | GEN |  |  |  | RAW | EA |  |  |  |  | admin |  | 2021-07-15 15:25:23 | 2021-07-15 15:25:23
9903060083 |  |  |  | Stock | K65 | GEN |  |  |  | RAW | UN |  |  |  |  | admin |  | 2021-07-15 15:25:23 | 2021-07-15 15:25:23
9903060196 |  |  |  | Stock | K80 | GEN |  |  |  | RAW | RL |  |  |  |  | admin |  | 2021-07-15 15:25:23 | 2021-07-15 15:25:23
9903060207 |  |  |  | Stock | K85 | GEN |  |  |  | RAW | EA |  |  |  |  | admin |  | 2021-07-15 15:25:23 | 2021-07-15 15:25:23
9903060208 | R1201 | KIT | 0000 | TMP | TMP | GEN | TMP | KIT: REPAIR;GLOBE VLV;30-30252-8IN X 150 | KIT, TYPE REPAIR, CONTAINS A 1EA SEAL RING RADIAL 400091075-680-0000, CONTAINS B 1EA BUSHING LOWER 30K 8 400092820-596-0000, CONTAINS C 1EA BUSHING UPPER 30K 8 400092823-596-0000, CONTAINS D 1EA WASHER POSITIONING 30K 8 400096875-170-0000, CONTAINS E 1EA RETAINER 30K 8 400096878-170-0000, CONTAINS F 1EA PACKING SET 30K 8 400107092-999-0000, NUMBER OF PIECES 6EA, EQUIPMENT NAME ACTUATOR GLOBE VALVE, EQUIPMENT TYPE/MODEL 30-30252, 8 IN X 150 PSI, EQUIPMENT SERIAL NUMBER B22996602296H , MANUFACTURER MASONEILAN | QA1 | SET |  |  |  |  | akmal | R07 | 2021-07-15 15:25:23 | 2021-10-26 16:19:27
9903060209 | R2016 | STEM,VALVE | 0000 | TMP | TMP | GEN | TMP | STEM,VALVE: GLOBE 30-30252;400092798163H | STEM: VALVE, VALVE STYLE GLOBE VALVE 30-30252, B22996602296H , VALVE SIZE 8 IN X 150 PSI, MANUFACTURER MASONEILAN, MANUFACTURER REFERENCE 400092798163H | QA1 | EA |  |  |  |  | akmal |  | 2021-07-15 15:25:23 | 2021-11-06 14:19:26
9903060210 | R1834 | SEAT | 0000 | TMP | TMP | GEN | TMP | SEAT: | SEAT, TYPE RING, EQUIPMENT NAME ACTUATOR GLOBE VALVE, 8 IN X 150 PSI, EQUIPMENT TYPE/MODEL 30-30252, EQUIPMENT SERIAL NUMBER B22996602296H , MANUFACTURER MASONEILAN, MANUFACTURER REFERENCE 400092792596H | CAT | EA |  |  |  |  | akmal |  | 2021-07-15 15:25:23 | 2021-09-14 18:55:32
9903060211 | R1568 | PLUG,VALVE | 0000 | TMP | TMP | GEN | TMP | PLUG,VALVE: | PLUG: VALVE, MATERIAL STAINLESS STEEL, EQUIPMENT NAME ACTUATOR GLOBE VALVE, 8 IN X 150 PSI, EQUIPMENT TYPE/MODEL 30-30252, EQUIPMENT SERIAL NUMBER B22996602296H, MANUFACTURER MASONEILAN, MANUFACTURER REFERENCE 400100552163H | CAT | EA |  |  |  |  | akmal |  | 2021-07-15 15:25:23 | 2021-09-14 18:52:59
9903060362 | R1201 | KIT | 0000 | TMP | TMP | GEN | TMP | KIT: REPAIR;BFLY VALVE;8560-6IN X 150PSI | KIT, TYPE REPAIR, CONTAINS A 4EA PACKING RING 12A9136X012, CONTAINS B 1EA PACKING BOX RING 16A6084X012, CONTAINS C 2EA PIN TAPER G11299X0032, CONTAINS D 2EA PIN HOLLOW 75B1122X032, CONTAINS E 3EA WASHER PACKING, CONTAINS F 2EA BEARING METAL 75B1136X032, CONTAINS X 1EA GASKET 75B1124X042, NUMBER OF PIECES 15EA, EQUIPMENT NAME BUTTERFLY VALVE, EQUIPMENT TYPE/MODEL 8560, 6 IN X 150 PSI, EQUIPMENT SERIAL NUMBER 14314099, MANUFACTURER FISHER | QA1 | SET |  |  |  |  | syaiful | R07 | 2021-07-15 15:25:23 | 2021-09-04 20:40:40
9903060363 | R0734 | DISC,VALVE | 0000 | TMP | TMP | GEN | TMP | DISC,VALVE: BFLY 8560;6X150;CF8M | DISC: VALVE, VALVE STYLE BUTTERFLY, TYPE 8560, S/N 14314099, VALVE SIZE 6 IN, PRESSURE RATING 150 PSI, MATERIAL STAINLESS STEEL 316 ASTM A351-CF8M, MANUFACTURER FISHER | QA | EA |  |  |  |  | syaiful |  | 2021-07-15 15:25:23 | 2021-10-22 19:38:09
9903060364 | R2016 | STEM,VALVE | 0000 | TMP | TMP | GEN | TMP | STEM,VALVE: BFLY 8560;6X150;75B0008X012 | STEM: VALVE, VALVE STYLE BUTTERFLY VALVE 8560, 14314099, VALVE SIZE 6 IN X 150 PSI, MATERIAL STAINLESS STEEL, MANUFACTURER FISHER, MANUFACTURER REFERENCE 75B0008X012 | QA1 | EA |  |  |  |  | syaiful |  | 2021-07-15 15:25:23 | 2021-11-06 14:42:50
9903060365 | R1740 | RING | 0000 | TMP | TMP | GEN | TMP | RING: SEAL;BFLY VLV;8560-6IN;75B1110X012 | RING, TYPE SEAL, MATERIAL STAINLESS STEEL 316 GRADE S31600, EQUIPMENT NAME BUTTERFLY CONTROL VALVE, EQUIPMENT TYPE/MODEL 8560, 6 IN X 150 PSI, EQUIPMENT SERIAL NUMBER 14314099, MANUFACTURER FISHER, MANUFACTURER REFERENCE 75B1110X012 | QA1 | EA |  |  |  |  | syaiful |  | 2021-07-15 15:25:23 | 2021-10-22 19:26:12
9903060366 | R1201 | KIT | 0000 | TMP | TMP | GEN | TMP | KIT: REPAIR;BFLY VALVE;A41-8IN X 150PSI | KIT, TYPE REPAIR, CONTAINS A 4EA PACKING RING 12A9137X012, CONTAINS B 1EA PACKING BOX RING 16A6085X012, CONTAINS C 2EA PIN TAPER F13668X0022, CONTAINS D 2EA PIN HOLLOW 75B1122X042, CONTAINS E 3EA WASHER PACKING 14A8365X012, CONTAINS F 2EA BEARING METAL 75B1136X04, CONTAINS X 1EA GASKET 75B1545X012, NUMBER OF PIECES 15EA, EQUIPMENT NAME BUTTERFLY VALVE, EQUIPMENT TYPE/MODEL A41, 8 IN X 150 PSI, MANUFACTURER FISHER | QA1 | SET |  |  |  |  | syaiful | R07 | 2021-07-15 15:25:23 | 2021-09-04 20:37:46
9903060367 | R0734 | DISC,VALVE | 0000 | TMP | TMP | GEN | TMP | DISC,VALVE: BFLY A41;8X150;75B1029X092 | DISC: VALVE, VALVE STYLE BUTTERFLY, TYPE A41, S/N 14219093, VALVE SIZE 8 IN, PRESSURE RATING 150 PSI, MATERIAL STAINLESS STEEL, MANUFACTURER FISHER, MANUFACTURER REFERENCE 75B1029X092 | QA | EA |  |  |  |  | syaiful |  | 2021-07-15 15:25:23 | 2021-10-22 19:38:24
9903060368 | R2016 | STEM,VALVE | 0000 | TMP | TMP | GEN | TMP | STEM,VALVE: BFLY A41;8X150;75B1105X042 | STEM: VALVE, VALVE STYLE BUTTERFLY VALVE A41, 14219093, VALVE SIZE 8 IN X 150 PSI, MATERIAL STAINLESS STEEL, MANUFACTURER FISHER, MANUFACTURER REFERENCE 75B1105X042 | QA1 | EA |  |  |  |  | syaiful |  | 2021-07-15 15:25:23 | 2021-11-06 14:41:49
9903060369 | R1201 | KIT | 0000 | TMP | TMP | GEN | TMP | KIT: REPAIR;BFLY VALVE;A41-12IN X 150PSI | KIT, TYPE REPAIR, APPLICATION BODY VALVE, CONTAINS A 4EA PACKING RING 12A9139X012, CONTAINS B 1EA PACKING BOX RING 16A6087X012, CONTAINS C 2EA PIN TAPER SPECIAL 75B0333X012, CONTAINS D 2EA PIN HOLLOW 75B1122X062, CONTAINS E 3EA WASHER PACKING 14A8367X012, CONTAINS F 2EA BEARING LINED 75B1071X012, CONTAINS X 1EA GASKET 75B1545X032, NUMBER OF PIECES 15EA, EQUIPMENT NAME BUTTERFLY VALVE, EQUIPMENT TYPE/MODEL A41, 12 IN X 150 PSI, EQUIPMENT SERIAL NUMBER 14248299, MANUFACTURER FISHER | QA1 | SET |  |  |  |  | syaiful | R07 | 2021-07-15 15:25:23 | 2021-09-13 19:24:25
9903060370 | R0734 | DISC,VALVE | 0000 | TMP | TMP | GEN | TMP | DISC,VALVE: BFLY A31A;12X150;75B1031X092 | DISC: VALVE, VALVE STYLE BUTTERFLY, TYPE A41, S/N 14248299, VALVE SIZE 12 IN, PRESSURE RATING 150 PSI, MATERIAL STAINLESS STEEL, MANUFACTURER FISHER, MANUFACTURER REFERENCE 75B1031X092 | QA | EA |  |  |  |  | syaiful |  | 2021-07-15 15:25:23 | 2021-10-22 19:37:22
9903060371 | R2016 | STEM,VALVE | 0000 | TMP | TMP | GEN | TMP | STEM,VALVE: BFLY A41;12X150;75B1105X062 | STEM: VALVE, VALVE STYLE BUTTERFLY VALVE A41, 14248299, VALVE SIZE 12 IN X 150 PSI, MATERIAL STAINLESS STEEL, MANUFACTURER FISHER, MANUFACTURER REFERENCE 75B1105X062 | QA1 | EA |  |  |  |  | syaiful |  | 2021-07-15 15:25:23 | 2021-11-06 14:41:04
9903060372 | R1201 | KIT | 0000 | TMP | TMP | GEN | TMP | KIT: REPAIR;BFLY VALVE;A31A-14IN X 150 | KIT, TYPE REPAIR, APPLICATION BODY VALVE, CONTAINS A 1EA PACKING SET SQUARE V111434X012, CONTAINS B 1EA GASKET V125000X012, CONTAINS C 2EA BEARING V111398X032, CONTAINS D 3EA JOURNAL BEARING V161474X022, CONTAINS E 2EA THRUST BEARING V169332X022, CONTAINS F 1EA KEY SQUARE V116663X012, CONTAINS X 1EA GASKET V161467X012, NUMBER OF PIECES 11EA, EQUIPMENT NAME BUTTERFLY VALVE, EQUIPMENT TYPE/MODEL A31A, 14 IN X 150 PSI, EQUIPMENT SERIAL NUMBER 14248292, MANUFACTURER FISHER | QA1 | SET |  |  |  |  | syaiful | R07 | 2021-07-15 15:25:23 | 2021-09-13 19:25:51
9903060373 | R0734 | DISC,VALVE | 0000 | TMP | TMP | GEN | TMP | DISC,VALVE: BFLY A31A;14X150;V169258X272 | DISC: VALVE, VALVE STYLE BUTTERFLY A31A, S/N 14248292, VALVE SIZE 14 IN, PRESSURE RATING 150 PSI, MATERIAL STAINLESS STEEL, MANUFACTURER FISHER, MANUFACTURER REFERENCE V169258X272 | QA | EA |  |  |  |  | syaiful |  | 2021-07-15 15:25:23 | 2021-10-22 19:37:38
9903060374 | R1201 | KIT | 0000 | TMP | TMP | GEN | TMP | KIT: REPAIR;BFLY VALVE;A31A-16IN X 150 | KIT, TYPE REPAIR, APPLICATION BODY VALVE, CONTAINS A 1EA PACKING SET SQUARE V167864X012, CONTAINS B 1EA GASKET V125001X012, CONTAINS C 4EA JOURNAL BEARING V161472X022, CONTAINS D 2EA THRUST BEARING V168511X022, CONTAINS E 1EA KEY SQUARE V116663X012, CONTAINS F 1EA GASKET V161468X012, NUMBER OF PIECES 10EA, EQUIPMENT NAME BUTTERFLY VALVE, EQUIPMENT TYPE/MODEL A31A, 16 IN X 150 PSI, EQUIPMENT SERIAL NUMBER 14347105, MANUFACTURER FISHER | QA1 | SET |  |  |  |  | syaiful | R07 | 2021-07-15 15:25:23 | 2021-09-13 19:26:22
9903060375 | R0734 | DISC,VALVE | 0000 | TMP | TMP | GEN | TMP | DISC,VALVE: BFLY A31A;16X150;V169260X272 | DISC: VALVE, VALVE STYLE BUTTERFLY A31A, S/N 14347105, VALVE SIZE 16 IN, PRESSURE RATING 150 PSI, MATERIAL STAINLESS STEEL, MANUFACTURER FISHER, MANUFACTURER REFERENCE V169260X272 | QA | EA |  |  |  |  | syaiful |  | 2021-07-15 15:25:23 | 2021-10-22 19:37:48
9903060376 | R1201 | KIT | 0000 | TMP | TMP | GEN | TMP | KIT: REPAIR;BFLY VALVE;A31A-18IN X 150 | KIT, TYPE REPAIR, APPLICATION BODY VALVE, CONTAINS A 1EA PACKING SET SQUARE V111028X012, CONTAINS B 1EA GASKET V125002X012, CONTAINS C 4EA BEARING V131700X022, CONTAINS D 2EA THRUST BEARING V131701X022, CONTAINS E 1EA KEY SQUARE V161462X012, CONTAINS F 1EA GASKET V161469X012, NUMBER OF PIECES 10EA, EQUIPMENT NAME BUTTERFLY VALVE, EQUIPMENT TYPE/MODEL A31A, 18 IN X 150 PSI, EQUIPMENT SERIAL NUMBER 14248286, MANUFACTURER FISHER | QA1 | SET |  |  |  |  | syaiful | R07 | 2021-07-15 15:25:23 | 2021-09-13 19:26:46
9903060377 | R0734 | DISC,VALVE | 0000 | TMP | TMP | GEN | TMP | DISC,VALVE: BFLY A31A;18X150;V169261X272 | DISC: VALVE, VALVE STYLE BUTTERFLY A31A, S/N 14248286, VALVE SIZE 18 IN, PRESSURE RATING 150 PSI, MATERIAL STAINLESS STEEL, MANUFACTURER FISHER, MANUFACTURER REFERENCE V169261X272 | QA | EA |  |  |  |  | syaiful |  | 2021-07-15 15:25:23 | 2021-10-22 19:37:57
9903060378 | R1740 | RING | 0000 | TMP | TMP | GEN | TMP | RING: SEAL;BFLY VLV;A31A-18;V159026X022 | RING, TYPE SEAL, MATERIAL STAINLESS STEEL 316 GRADE S31600, EQUIPMENT NAME BUTTERFLY VALVE, EQUIPMENT TYPE/MODEL A31A, 18 IN X 150 PSI, EQUIPMENT SERIAL NUMBER 14248286, MANUFACTURER FISHER, MANUFACTURER REFERENCE V159026X022 | QA1 | EA |  |  |  |  | syaiful |  | 2021-07-15 15:25:23 | 2021-10-22 19:27:29
9903060384 | R1365 | MOTOR,ELECTRIC AC | 0000 | Stock | K66 | GEN | TMP | MOTOR,AC: | MOTOR: ELECTRIC AC, | RAW | UN |  |  |  |  | jayadi |  | 2021-07-15 15:25:23 | 2021-10-31 21:09:18
9903060386 | R0442 | CHEMICAL | 0000 | Stock | K89 | GEN | TMP | CHEMICAL: ACETONE (C3H6O) ACS;500ML/BT | CHEMICAL, TYPE ACETONE (C3H6O), ACS, FORM LIQUID, CONTAINER BOTTLE OF 500 ML, CAS NUMBER 67-64-1 | QA | BT |  |  |  |  | bursah | R07 | 2021-07-15 15:25:23 | 2021-10-17 21:16:39
9903060844 | R2167 | TIRE | 0000 | TMP | TMP | GEN | TMP | TIRE: | TIRE, SIZE 250MM D X 125MM W, MATERIAL RUBBER, EQUIPMENT NAME FORKLIFT BATTERY, EQUIPMENT TYPE/MODEL 6FBR18, ADDITIONAL EQUIPMENT DATA FRAME NO.6FBR18-10410, YEAR OF 1996, MANUFACTURER TOYOTA, MANUFACTURER REFERENCE 4411-45 | CAT | EA |  |  |  |  | akmal |  | 2021-07-15 15:25:23 | 2021-10-07 21:49:32
9903060845 | R0158 | BEARING,ROLLER | 3110 | Stock | K58 | GEN | TMP | BEARING,RLR: 50MM ID | BEARING: ROLLER, INSIDE DIAMETER 50MM, OUTSIDE DIAMETER 75MM, WIDTH 25MM, CAGE MATERIAL PRESSED STEEL, EQUIPMENT NAME FORKLIFT, EQUIPMENT TYPE/MODEL 6FBR18, EQUIPMENT SERIAL NUMBER 10410, MANUFACTURER TOYOTA, MANUFACTURER REFERENCE 4411-42B | CAT | EA |  |  |  |  | akmal |  | 2021-07-15 15:25:23 | 2021-11-04 23:36:07
9903060878 | 5572A | PIPE,LINE | 4710 | TMP | TMP | GEN | TMP | PIPE,LINE: 1-1/2IN;6M;S80;A106B;SML;TE | PIPE: LINE, SIZE 1-1/2 IN, STRUCTURE SEAMLESS, RATING SCH 80, MATERIAL CARBON STEEL, SPECIFICATION ASTM A106-B, GRADE B, LENGTH 6M, ENDS THREADED, FINISH HOT DIP GALVANIZED, INDUSTRY STANDARD ASME B36.10 | QA | JT |  |  |  |  | bursah | R03 | 2021-07-15 15:25:23 | 2021-08-02 22:02:22
9903060879 | 08505 | REDUCER,PIPE | 4730 | TMP | TMP | GEN | TMP | REDUCER: CONC;1-1/2X1-1/4IN;S80;A105;GLV | REDUCER: PIPE, TYPE CONCENTRIC, SIZE 1-1/2 X 1-1/4 IN, RATING SCH 80, MATERIAL CARBON STEEL, SPECIFICATION ASTM A105N, FINISH GALVANIZED, STRUCTURE SEAMLESS, INDUSTRY STANDARD ASME B16.9 | NYC | EA |  |  |  | CEK CONNECTION | syaiful |  | 2021-07-15 15:25:23 | 2021-07-21 21:46:29
9903060880 | R1135 | IMPELLER,PUMP | 0000 | TMP | TMP | GEN | TMP | IMPELLER,PUMP: 11.8IN;SS316;3196-XLT-X | IMPELLER: PUMP, OUTSIDE DIAMETER 11.8 IN, MATERIAL STAINLESS STEEL 316, EQUIPMENT NAME CENTRIFUGAL PUMP, EQUIPMENT TYPE/MODEL 3196-XLT-X, MANUFACTURER GOULDS PUMPS | QA1 | EA |  |  |  |  | syaiful |  | 2021-07-15 15:25:23 | 2021-09-09 11:41:56
9903060881 | R1443 | O-RING | 5331 | Stock | K85 | GEN | TMP | O-RING: PTFE;IMPELLER:3196-XLT-X;P412A | O-RING, TYPE IMPELLER, MATERIAL PTFE, EQUIPMENT NAME COMPONENT COOLING WATER PUMP, EQUIPMENT TYPE/MODEL 3196-XLT-X, MANUFACTURER GOULDS PUMPS, MANUFACTURER REFERENCE POS 412A | QA | EA |  |  |  |  | syaiful | R06 | 2021-07-15 15:25:23 | 2021-08-28 14:05:37
9903060882 |  |  |  | Stock | K85 | GEN |  |  |  | RAW | EA |  |  |  |  | admin |  | 2021-07-15 15:25:23 | 2021-07-15 15:25:23
9903060883 | R0152 | BEARING,BALL | 3110 | Stock | K58 | GEN | TMP | BEARING,BALL: DG;65X140X33MM;6313 | BEARING: BALL, TYPE DEEP GROOVE, NUMBER OF ROW SINGLE ROW, BORE DIAMETER 65MM, OUTSIDE DIAMETER 140MM, WIDTH 33MM, STYLE OPEN, CAGE MATERIAL PRESSED STEEL, BORE SHAPE CYLINDRICAL, BEARING CODE 6313 | QA | EA |  |  |  |  | dzikri | R04 | 2021-07-15 15:25:23 | 2021-07-24 23:41:34
9903060884 | R0152 | BEARING,BALL | 3110 | Stock | K58 | GEN | TMP | BEARING,BALL: AC;65X140X58.7MM;5313AC3 | BEARING: BALL, TYPE ANGULAR CONTACT, NUMBER OF ROW DOUBLE ROW, BORE DIAMETER 65MM, OUTSIDE DIAMETER 140MM, WIDTH 58.7MM, STYLE OPEN, CLEARANCE C3, CAGE MATERIAL PRESSED STEEL, BORE SHAPE CYLINDRICAL, BEARING CODE 5313AC3 | QA | EA |  |  |  |  | dzikri | R04 | 2021-07-15 15:25:23 | 2021-07-24 23:36:25
9903060885 | R0943 | GASKET | 0000 | TMP | TMP | GEN | TMP | GASKET: FRAME-ADAPT;CCW PUMP;360D | GASKET, TYPE FRAME TO ADAPTOR, MATERIAL VELUMOLD, EQUIPMENT NAME CCW PUMP, EQUIPMENT TYPE/MODEL 3196-XLT-X, MANUFACTURER GOULDS PUMPS, MANUFACTURER REFERENCE POS 360D | QA | EA |  |  |  |  | syaiful | R05 | 2021-07-15 15:25:23 | 2021-08-28 11:57:45
9903060886 | R1443 | O-RING | 5331 | Stock | K85 | GEN | TMP | O-RING: BEARING HOUSING:3196-XLT-X;P496 | O-RING, TYPE BEARING HOUSING, MATERIAL NBR, EQUIPMENT NAME COOLING WATER PUMP, EQUIPMENT TYPE/MODEL 3196-XLT-X, MANUFACTURER GOULDS PUMPS, MANUFACTURER REFERENCE POS 496 | QA | EA |  |  |  |  | syaiful | R06 | 2021-07-15 15:25:23 | 2021-09-21 13:47:37
9903060887 | R1827 | SEAL,LABYRINTH | 0000 | TMP | TMP | GEN | TMP | SEAL,LABYRINTH: | SEAL: LABYRINTH, HOUSING BORE 65MM, SPECIAL FEATURES C/W O-RING, USAGE DESIGN OUTBOARD, EQUIPMENT NAME CCW PUMP, EQUIPMENT TYPE/MODEL 3196-XLT-X, MANUFACTURER GOULDS PUMPS, MANUFACTURER REFERENCE POS 332A | CAT | EA |  |  |  |  | syaiful |  | 2021-07-15 15:25:23 | 2021-09-04 16:02:57
9903060888 | R1827 | SEAL,LABYRINTH | 0000 | TMP | TMP | GEN | TMP | SEAL,LABYRINTH: | SEAL: LABYRINTH, SHAFT DIAMETER 65MM, SPECIAL FEATURES C/W O-RING, USAGE DESIGN INBOARD, EQUIPMENT NAME CCW PUMP, EQUIPMENT TYPE/MODEL 3196-XLT-X, MANUFACTURER GOULDS PUMPS, MANUFACTURER REFERENCE POS 333A | CAT | EA |  |  |  |  | syaiful |  | 2021-07-15 15:25:23 | 2021-09-04 16:00:37
9903060889 |  |  |  | Stock | K67 | GEN |  |  |  | RAW | UN |  |  |  |  | admin |  | 2021-07-15 15:25:23 | 2021-07-15 15:25:23
9903060890 |  |  |  | Stock | K76 | GEN |  |  |  | RAW | EA |  |  |  |  | admin |  | 2021-07-15 15:25:23 | 2021-07-15 15:25:23
9903060891 | R1403 | NIPPLE,PIPE | 0000 | TMP | TMP | GEN | TMP | NIPPLE: 3/4IN;S40;F316L;TBE;SMLS;4L | NIPPLE: PIPE, TYPE LONG, SIZE 3/4 IN, CONNECTION THREADED BOTH ENDS, LENGTH 4 IN, RATING SCH 40, MATERIAL STAINLESS STEEL 316L, SPECIFICATION ASTM A182, GRADE F316L, STRUCTURE SEAMLESS, INDUSTRY STANDARD ASME B16.11 | QA | EA |  |  |  |  | syaiful | R05 | 2021-07-15 15:25:23 | 2021-08-30 22:36:26
9903060892 | R2269 | VALVE,BALL | 0000 | Stock | K77 | GEN | TMP | VALVE,BALL: 3/4IN;3000;FNPT | VALVE: BALL, SIZE 3/4 IN, DESIGN RATING 3000 PSI, CONNECTION FEMALE NPT, BODY MATERIAL STAINLESS STEEL 316 | RAW | EA |  |  |  |  | jayadi |  | 2021-07-15 15:25:23 | 2021-10-22 11:03:12
9903060893 | R1564 | PLUG,PIPE | 0000 | TMP | TMP | GEN | TMP | PLUG,PIPE: RD;3/4IN;3000PSI;F316;MNPT | PLUG: PIPE, SIZE 3/4 IN, RATING 3000 PSI, MATERIAL STAINLESS STEEL 316, SPECIFICATION ASTM A182, GRADE F316, CONNECTION MALE NPT, HEAD ROUND, INDUSTRY STANDARD ASME B16.11 | QA | EA |  |  |  |  | jayadi | R04 | 2021-07-15 15:25:23 | 2021-08-23 23:56:16
9903060894 |  |  |  | Stock | K81 | GEN |  |  |  | RAW | EA |  |  |  |  | admin |  | 2021-07-15 15:25:23 | 2021-07-15 15:25:23
9903060920 |  |  |  | Stock | K76 | GEN |  |  |  | RAW | EA |  |  |  |  | admin |  | 2021-07-15 15:25:23 | 2021-07-15 15:25:23
9903061088 |  |  |  | Stock | K58 | GEN |  |  |  | RAW | EA |  |  |  |  | admin |  | 2021-07-15 15:25:23 | 2021-07-15 15:25:23
9903061089 |  |  |  | Stock | K31 | GEN |  |  |  | RAW | SET |  |  |  |  | admin |  | 2021-07-15 15:25:23 | 2021-07-15 15:25:23
9903061090 |  |  |  | Stock | K59 | GEN |  |  |  | RAW | SET |  |  |  |  | admin |  | 2021-07-15 15:25:23 | 2021-07-15 15:25:23
9903061091 |  |  |  | Stock | K59 | GEN |  |  |  | RAW | SET |  |  |  |  | admin |  | 2021-07-15 15:25:23 | 2021-07-15 15:25:23
9903061092 |  |  |  | Stock | K76 | GEN |  |  |  | RAW | EA |  |  |  |  | admin |  | 2021-07-15 15:25:23 | 2021-07-15 15:25:23
9903061093 |  |  |  | Stock | K76 | GEN |  |  |  | RAW | EA |  |  |  |  | admin |  | 2021-07-15 15:25:23 | 2021-07-15 15:25:23
9903061094 |  |  |  | Stock | K76 | GEN |  |  |  | RAW | EA |  |  |  |  | admin |  | 2021-07-15 15:25:23 | 2021-07-15 15:25:23
9903061095 |  |  |  | Stock | K76 | GEN |  |  |  | RAW | EA |  |  |  |  | admin |  | 2021-07-15 15:25:23 | 2021-07-15 15:25:23
9903061096 |  |  |  | Stock | K76 | GEN |  |  |  | RAW | EA |  |  |  |  | admin |  | 2021-07-15 15:25:23 | 2021-07-15 15:25:23
9903061097 |  |  |  | Stock | K76 | GEN |  |  |  | RAW | EA |  |  |  |  | admin |  | 2021-07-15 15:25:23 | 2021-07-15 15:25:23
9903061098 | R0062 | ANGLE,STRUCTURAL | 0000 | Stock | K78 | GEN | TMP | ANGLE: 60X60X4MM;6M;A36/SS400;GALV | ANGLE: STRUCTURAL, WIDTH 60 X 60MM, LENGTH 6M, THICKNESS 4MM, PROCESS GALVANIZED, MATERIAL CARBON STEEL, SPECIFICATION ASTM A36/JIS G3101 SS400 | QA | LE |  |  |  |  | akmal | R05 | 2021-07-15 15:25:23 | 2021-10-02 08:54:37
9903061099 |  |  |  | Stock | K85 | GEN |  |  |  | RAW | RL |  |  |  |  | admin |  | 2021-07-15 15:25:23 | 2021-07-15 15:25:23
9903061101 | R2269 | VALVE,BALL | 0000 | Stock | K77 | GEN | TMP | VALVE,BALL: 3/4IN;600;SW | VALVE: BALL, SIZE 3/4 IN, DESIGN RATING 600 PSI, CONNECTION SOCKET WELD, BODY MATERIAL STAINLESS STEEL 316 | RAW | EA |  |  |  |  | jayadi |  | 2021-07-15 15:25:23 | 2021-10-22 11:04:22
9903061102 | R0573 | CONTACTOR,MOTOR | 0000 | TMP | TMP | GEN | TMP | CONTACTOR: 220/230V;125A;220-690V;3P | CONTACTOR: MOTOR, TYPE MAGNETIC, NON-REVERSING, NEMA/IEC IEC 60947-4-1, LINE VOLTAGE 220 TO 690VAC, COIL VOLTAGE 220/230VAC, AMPERAGE 125A, POLE 3, ENCLOSURE IP40, POWER RATING 18.5 TO 37KW, CONTACT DATA 1NO/1NC, MOUNTING DATA DIN RAIL, SPECIAL FEATURES C/W AUXILIARY CONTACT | QA1 | EA |  |  |  |  | dzikri | R07 | 2021-07-15 15:25:23 | 2021-09-10 13:37:29
9903061103 |  |  |  | Stock | K67 | GEN |  |  |  | RAW | EA |  |  |  |  | admin |  | 2021-07-15 15:25:23 | 2021-07-15 15:25:23
9903061104 |  |  |  | Stock | K67 | GEN |  |  |  | RAW | EA |  |  |  |  | admin |  | 2021-07-15 15:25:23 | 2021-07-15 15:25:23
9903061106 |  |  |  | Stock | K85 | GEN |  |  |  | RAW | PAC |  |  |  |  | admin |  | 2021-07-15 15:25:23 | 2021-07-15 15:25:23
9903061107 |  |  |  | Stock | K58 | GEN |  |  |  | RAW | EA |  |  |  |  | admin |  | 2021-07-15 15:25:23 | 2021-07-15 15:25:23
9903061108 |  |  |  | Stock | K58 | GEN |  |  |  | RAW | EA |  |  |  |  | admin |  | 2021-07-15 15:25:23 | 2021-07-15 15:25:23
9903061224 |  |  |  | Stock | K67 | GEN |  |  |  | RAW | SET |  |  |  |  | admin |  | 2021-07-15 15:25:23 | 2021-07-15 15:25:23
9903061225 | R0699 | DETECTOR,FIRE PROTECTION | 0000 | Stock | K60 | GEN | TMP | DETECTOR,FIRE: ION SMOKE;55DEG C;FSB200S | DETECTOR: FIRE PROTECTION, TYPE IONIZATION SMOKE, TEMPERATURE RATING -30 TO 55 DEG C, VOLTAGE 24VDC, SPECIAL FEATURES C/W BASE PLATE, USAGE DESIGN FIRE ALARM SYSTEM, MANUFACTURER NOTIFIER, MANUFACTURER REFERENCE FSB-200S | QA | SET |  |  |  |  | jayadi |  | 2021-07-15 15:25:23 | 2021-11-13 16:30:53
9903061226 |  |  |  | Stock | K67 | GEN |  |  |  | RAW | EA |  |  |  |  | admin |  | 2021-07-15 15:25:23 | 2021-07-15 15:25:23
9903061233 |  |  |  | Stock | K31 | GEN |  |  |  | RAW | EA |  |  |  |  | admin |  | 2021-07-15 15:25:23 | 2021-07-15 15:25:23
9903061234 |  |  |  | Stock | K67 | GEN |  |  |  | RAW | EA |  |  |  |  | admin |  | 2021-07-15 15:25:23 | 2021-07-15 15:25:23
9903061352 |  |  |  | Stock | K76 | GEN |  |  |  | RAW | EA |  |  |  |  | admin |  | 2021-07-15 15:25:23 | 2021-07-15 15:25:23
9903061353 |  |  |  | Stock | K76 | GEN |  |  |  | RAW | EA |  |  |  |  | admin |  | 2021-07-15 15:25:23 | 2021-07-15 15:25:23
9903061358 | R2351 | WIRE | 0000 | TMP | TMP | GEN | TMP | WIRE: | WIRE, TYPE SCAFFOLDING, SIZE 3MM DIA, LENGTH 18M/KG, STRUCTURE ROUND SOLID, MATERIAL STEEL GALVANIZED | CAT | KG |  |  |  |  | bursah |  | 2021-07-15 15:25:23 | 2021-08-26 20:03:52
9903061359 | R0305 | BRUSH,ELECTRICAL | 0000 | TMP | TMP | GEN | TMP | BRUSH,ELEC: | BRUSH: ELECTRICAL, MATERIAL CARBON, EQUIPMENT NAME MEDIUM DC MOTOR, EQUIPMENT TYPE/MODEL KINAMATIC II, ADDITIONAL EQUIPMENT DATA MODEL NUMBER PREFIX 5CD173, FRAME SIZE CD287AT, MANUFACTURER GENERAL ELECTRIC, MANUFACTURER REFERENCE T-563 GRADE, MANUFACTURER REFERENCE 36A167402AAP04 | CAT | EA |  |  |  |  | syaiful |  | 2021-07-15 15:25:23 | 2021-10-27 20:48:48
9903061360 | R0305 | BRUSH,ELECTRICAL | 0000 | TMP | TMP | GEN | TMP | BRUSH,ELEC: | BRUSH: ELECTRICAL, MATERIAL CARBON, EQUIPMENT NAME MEDIUM DC MOTOR, EQUIPMENT TYPE/MODEL KINAMATIC II, ADDITIONAL EQUIPMENT DATA MODEL NUMBER PREFIX 5CD173, FRAME SIZE CD287AT, MANUFACTURER GENERAL ELECTRIC, MANUFACTURER REFERENCE T-566 GRADE, MANUFACTURER REFERENCE 36A167402AAP02 | CAT | EA |  |  |  |  | syaiful |  | 2021-07-15 15:25:23 | 2021-10-27 20:49:49
9903061361 | R0305 | BRUSH,ELECTRICAL | 0000 | TMP | TMP | GEN | TMP | BRUSH,ELEC: | BRUSH: ELECTRICAL, MATERIAL CARBON, EQUIPMENT NAME MEDIUM DC MOTOR, EQUIPMENT TYPE/MODEL KINAMATIC II, ADDITIONAL EQUIPMENT DATA MODEL NUMBER PREFIX 5CD173, FRAME SIZE CD287AT, MANUFACTURER GENERAL ELECTRIC, MANUFACTURER REFERENCE 36A167402AAP04, MANUFACTURER REFERENCE T-563 GRADE | CAT | EA |  |  |  |  | syaiful |  | 2021-07-15 15:25:23 | 2021-10-27 21:01:31
9903061362 | R0305 | BRUSH,ELECTRICAL | 0000 | TMP | TMP | GEN | TMP | BRUSH,ELEC: | BRUSH: ELECTRICAL, MATERIAL CARBON, EQUIPMENT NAME MEDIUM DC MOTOR, EQUIPMENT TYPE/MODEL KINAMATIC II, ADDITIONAL EQUIPMENT DATA MODEL NUMBER PREFIX 5CD173, FRAME SIZE CD287AT, MANUFACTURER GENERAL ELECTRIC, MANUFACTURER REFERENCE 36A167402AAP02 | CAT | EA |  |  |  |  | syaiful |  | 2021-07-15 15:25:23 | 2021-10-27 20:51:30
9903061363 | R0305 | BRUSH,ELECTRICAL | 0000 | TMP | TMP | GEN | TMP | BRUSH,ELEC: | BRUSH: ELECTRICAL, MATERIAL CARBON, EQUIPMENT NAME MEDIUM DC MOTOR, EQUIPMENT TYPE/MODEL KINAMATIC II, ADDITIONAL EQUIPMENT DATA MODEL NUMBER PREFIX 5CD173, FRAME SIZE CD287AT, MANUFACTURER GENERAL ELECTRIC, MANUFACTURER REFERENCE 36A167402AAP02, MANUFACTURER REFERENCE T-566 GRADE, MANUFACTURER REFERENCE H76 GRADE, MANUFACTURER REFERENCE 10-127520-782-3-03 | CAT | EA |  |  |  |  | syaiful |  | 2021-07-15 15:25:23 | 2021-10-27 21:04:46
9903061364 | R0305 | BRUSH,ELECTRICAL | 0000 | TMP | TMP | GEN | TMP | BRUSH,ELEC: | BRUSH: ELECTRICAL, MATERIAL CARBON, EQUIPMENT NAME MEDIUM DC MOTOR, EQUIPMENT TYPE/MODEL KINAMATIC II, ADDITIONAL EQUIPMENT DATA MODEL NUMBER PREFIX 5CD173, FRAME SIZE CD287AT, MANUFACTURER GENERAL ELECTRIC, MANUFACTURER REFERENCE H55 GRADE, MANUFACTURER REFERENCE 36A167402AAP08, MANUFACTURER REFERENCE 10-127520-782-3-04 | CAT | EA |  |  |  |  | syaiful |  | 2021-07-15 15:25:23 | 2021-10-27 20:54:46
9903061365 | R1980 | SPRING | 0000 | TMP | TMP | GEN | TMP | SPRING: E/H CONVERTER;N26-G10-4794-P16 | SPRING, TYPE E/H CONVERTER ASSEMBLY, EQUIPMENT NAME STEAM TURBINE, EQUIPMENT TYPE/MODEL SC2F-30, MANUFACTURER MITSUBISHI HEAVY INDUSTRIES, MANUFACTURER REFERENCE DWG:N26-G10-4794-POS 16, MANUFACTURER REFERENCE N26-890-5116-2 | QA | EA |  |  |  |  | akmal |  | 2021-07-15 15:25:23 | 2021-10-05 01:30:05
9903061440 |  |  |  | Stock | K80 | GEN |  |  |  | RAW | EA |  |  |  |  | admin |  | 2021-07-15 15:25:23 | 2021-07-15 15:25:23
9903061475 |  |  |  | Stock | K85 | GEN |  |  |  | RAW | EA |  |  |  |  | admin |  | 2021-07-15 15:25:23 | 2021-07-15 15:25:23
9903061476 |  |  |  | Stock | K85 | GEN |  |  |  | RAW | EA |  |  |  |  | admin |  | 2021-07-15 15:25:23 | 2021-07-15 15:25:23
9903061477 |  |  |  | Stock | K85 | GEN |  |  |  | RAW | EA |  |  |  |  | admin |  | 2021-07-15 15:25:23 | 2021-07-15 15:25:23
9903061525 | R0877 | FILTER,FUEL | 0000 | TMP | TMP | GEN | TMP | FILTER,FUEL: SPIN;115X292MM;M85X2;10U | FILTER: FUEL, TYPE SPIN-ON TWIST AND DRAIN, SIZE 115MM OD X 292MM LG, ELEMENT MATERIAL COMPOSITE, FILTERING RETENTION 10UM, HOUSING MATERIAL METAL, CONNECTION M85 X 2 | QA | EA |  |  |  |  | syaiful | R06 | 2021-07-15 15:25:23 | 2021-10-03 13:04:36
9903061526 | R0875 | FILTER,AIR | 0000 | TMP | TMP | GEN | TMP | FILTER,AIR: PRI-RS;228X363X620MM;CL;WM | FILTER: AIR, TYPE PRIMARY RADIAL SEAL, SIZE 228MM ID X 363MM OD X 620MM LG, ELEMENT MATERIAL CELLULOSE, HOUSING MATERIAL RUBBER, SPECIAL FEATURES WIRE MESH | QA | EA |  |  |  |  | bursah | R06 | 2021-07-15 15:25:23 | 2021-10-05 22:04:05
9903061527 | R0879 | FILTER,OIL | 0000 | TMP | TMP | GEN | TMP | FILTER,OIL: ENGINE;QSX15-P500;2882673 | FILTER: OIL, SIZE 118MM OD X 352.5MM LG, TYPE SPIN-ON, CONNECTION M95 X 2.5, EQUIPMENT NAME DIESEL ENGINE, EQUIPMENT TYPE/MODEL QSX15-P500, EQUIPMENT SERIAL NUMBER 79598346, EQUIPMENT SERIAL NUMBER 79596901, MANUFACTURER CUMMINS INCORPORATED, MANUFACTURER REFERENCE 2882673, MANUFACTURER REFERENCE LF9070 | QA | EA |  |  |  |  | bursah | R06 | 2021-07-15 15:25:23 | 2021-10-04 00:06:46
9903061528 | R0880 | FILTER,WATER | 0000 | TMP | TMP | OEM | TMP | FILTER,WATER: | FILTER: WATER, TYPE WATER ENGINE COOLANT, EQUIPMENT NAME DIESEL ENGINE, EQUIPMENT TYPE/MODEL QSX15-P500, EQUIPMENT SERIAL NUMBER 79598346, 79596901, MANUFACTURER CUMMINS INCORPORATED, MANUFACTURER REFERENCE 4907485 | CAT | EA |  |  |  |  | bursah |  | 2021-07-15 15:25:23 | 2021-08-23 08:19:14
9903061529 | R0165 | BELT | 0000 | TMP | TMP | OEM | TMP | BELT: | BELT, TYPE FAN DRIVE, EQUIPMENT NAME DIESEL ENGINE, EQUIPMENT TYPE/MODEL QSX15-P500, EQUIPMENT SERIAL NUMBER 79598346, 79596901, MANUFACTURER CUMMINS INCORPORATED, MANUFACTURER REFERENCE 3106099 | CAT | EA |  |  |  |  | bursah |  | 2021-07-15 15:25:23 | 2021-08-23 08:41:18
9903061531 | R0165 | BELT | 0000 | TMP | TMP | OEM | TMP | BELT: | BELT, TYPE ALTERNATOR, EQUIPMENT NAME DIESEL ENGINE, EQUIPMENT TYPE/MODEL QSX15-P500, EQUIPMENT SERIAL NUMBER 79598346, 79596901, MANUFACTURER CUMMINS INCORPORATED, MANUFACTURER REFERENCE 3102145 | CAT | EA |  |  |  |  | bursah |  | 2021-07-15 15:25:23 | 2021-08-23 08:49:32
9903061533 |  |  |  | Stock | K87 | GEN |  |  |  | RAW | DR |  |  |  |  | admin |  | 2021-07-15 15:25:23 | 2021-07-15 15:25:23
9903061534 | R0875 | FILTER,AIR | 0000 | TMP | TMP | GEN | TMP | FILTER,AIR: PRI-FIN;171X282X305MM;CL;WM | FILTER: AIR, TYPE PRIMARY FINNED, SIZE 171MM ID X 282MM OD X 305MM LG , ELEMENT MATERIAL CELLULOSE, HOUSING MATERIAL PLASTIC, SPECIAL FEATURES WIRE MESH | QA | EA |  |  |  |  | syaiful | R06 | 2021-07-15 15:25:23 | 2021-10-05 22:05:03
9903061536 | R0442 | CHEMICAL | 0000 | Stock | K89 | GEN | TMP | CHEMICAL: POTASSIUM PERMANGANATE;454G/BT | CHEMICAL, TYPE POTASSIUM PERMANGANATE (KMnO4), FORM CRYSTAL POWDER, CONTAINER BOTTLE OF 454 G, CAS NUMBER 7722-64-7, SPECIAL FEATURES ACS REAGENT GRADE | QA | BT |  |  |  |  | bursah | R07 | 2021-07-15 15:25:23 | 2021-10-17 11:51:26
9903061597 |  |  |  | Stock | K42 | GEN |  |  |  | RAW | UN |  |  |  |  | admin |  | 2021-07-15 15:25:23 | 2021-07-15 15:25:23
9903061630 |  |  |  | Stock | K67 | GEN |  |  |  | RAW | SET |  |  |  |  | admin |  | 2021-07-15 15:25:23 | 2021-07-15 15:25:23
9903061631 |  |  |  | Stock | K67 | GEN |  |  |  | RAW | SET |  |  |  |  | admin |  | 2021-07-15 15:25:23 | 2021-07-15 15:25:23
9903061659 |  |  |  | Stock | K04 | GEN |  |  |  | RAW | EA |  |  |  |  | admin |  | 2021-07-15 15:25:23 | 2021-07-15 15:25:23
9903061660 | R2275 | VALVE,GATE | 0000 | TMP | TMP | GEN | TMP | VALVE,GATE: 12IN;900;WCB;RTJ;BB;BSF | VALVE: GATE, SIZE 12 IN, DESIGN RATING 900 PSI, CONNECTION RTJ FLANGE, BODY MATERIAL CAST STEEL ASTM A216-WCB, TRIM ASTM A216-WCB BONNET, TRIM SS 17-4 PH STEM, TRIM ASTM A105 + ENP SEAT, TRIM ASTM A216-WCB + ENP GATE, PORT FULL, TYPE THRU CONDUIT SLAB GATE, OPERATED HANDWHEEL, TEMPERATURE RATING -20 TO 550 DEG F, SOFTGOODS FILLED PTFE INSERT, STYLE BOLTED BONNET, STEM DESIGN RISING WITH BACK SEAT FEATURE, SPECIAL FEATURES API 6D | CAT | EA |  |  |  |  | aa52LvePHS |  | 2021-07-15 15:25:23 | 2021-08-24 22:53:47
9903061664 |  |  |  | Stock | K76 | GEN |  |  |  | RAW | EA |  |  |  |  | admin |  | 2021-07-15 15:25:23 | 2021-07-15 15:25:23
9903061694 | R2275 | VALVE,GATE | 0000 | TMP | TMP | GEN | TMP | VALVE,GATE: 12IN;900;WCB;RTJ;BB;BSF | VALVE: GATE, SIZE 12 IN, DESIGN RATING 900 PSI, CONNECTION RTJ FLANGE, BODY MATERIAL CAST STEEL ASTM A216-WCB, TRIM ASTM A216-WCB BONNET, TRIM SS 17-4 PH STEM, TRIM ASTM A105 + ENP SEAT, TRIM ASTM A216-WCB + ENP GATE, PORT FULL, TYPE THRU CONDUIT SLAB GATE, OPERATED GEAR, TEMPERATURE RATING -20 TO 550 DEG F, SOFTGOODS FILLED PTFE INSERT, STYLE BOLTED BONNET, STEM DESIGN RISING WITH BACK SEAT FEATURE, SPECIAL FEATURES API 6D | CAT | EA |  |  |  |  | aa52LvePHS |  | 2021-07-15 15:25:23 | 2021-08-24 22:47:45
9903061695 | R2275 | VALVE,GATE | 0000 | Stock | K77 | GEN | TMP | VALVE,GATE: 3-1/8IN;RTJ | VALVE: GATE, SIZE 3-1/8 IN, CONNECTION RTJ FLANGE | RAW | EA |  |  |  |  | jayadi |  | 2021-07-15 15:25:23 | 2021-10-08 20:02:32
9903061815 | R0947 | GASKET,RING JOINT | 5330 | Stock | K85 | GEN | TMP | GASKET,RTJ: R65;OVAL;16IN;600PSI;SS316 | GASKET: RING JOINT, PIPE SIZE 16 IN, PRESSURE RATING 300 TO 600 PSI, API NUMBER R65, MATERIAL STAINLESS STEEL 316, SHAPE OVAL, INDUSTRY STANDARD ASME B16.20 | QA | EA |  |  |  |  | jayadi | R05 | 2021-07-15 15:25:23 | 2021-08-17 07:59:26
9903061863 | R0947 | GASKET,RING JOINT | 5330 | Stock | K85 | GEN | TMP | GASKET,RTJ: R65;OVAL;16IN;600PSI;SS316 | GASKET: RING JOINT, PIPE SIZE 16 IN, PRESSURE RATING 300 TO 600 PSI, API NUMBER R65, MATERIAL STAINLESS STEEL 316, SHAPE OVAL, INDUSTRY STANDARD ASME B16.20 | QA | EA |  |  |  |  | jayadi | R05 | 2021-07-15 15:25:23 | 2021-08-17 07:59:03
9903061904 | R2276 | VALVE,GLOBE | 0000 | Stock | K77 | GEN | TMP | VALVE,GLOBE: 1IN;600;SS316L;SW;BB;OSY;FP | VALVE: GLOBE, SIZE 1 IN, DESIGN RATING 600 PSI, CONNECTION SOCKET WELD, BODY MATERIAL STAINLESS STEEL 316L, TRIM SS316L BONNET, STEM & DISC, TRIM SS316L + STELLITE FACED SEAT, PORT FULL, OPERATED HANDWHEEL, SOFTGOODS GRAPHITE PACKING, STYLE BOLTED BONNET, STEM DESIGN RISING STEM OS & Y | QA | EA |  |  |  |  | dzikri |  | 2021-07-15 15:25:23 | 2021-10-21 10:27:31
9903061942 |  |  |  | Stock | K96 | GEN |  |  |  | RAW | EA |  |  |  |  | admin |  | 2021-07-15 15:25:23 | 2021-07-15 15:25:23
9903062031 |  |  |  | Stock | K68 | GEN |  |  |  | RAW | M |  |  |  |  | admin |  | 2021-07-15 15:25:23 | 2021-07-15 15:25:23
9903062046 |  |  |  | Stock | K68 | GEN |  |  |  | RAW | M |  |  |  |  | admin |  | 2021-07-15 15:25:23 | 2021-07-15 15:25:23
9903062054 |  |  |  | Stock | K68 | GEN |  |  |  | RAW | M |  |  |  |  | admin |  | 2021-07-15 15:25:23 | 2021-07-15 15:25:23
9903062055 |  |  |  | Stock | K68 | GEN |  |  |  | RAW | UN |  |  |  |  | admin |  | 2021-07-15 15:25:23 | 2021-07-15 15:25:23
9903062075 |  |  |  | Stock | K96 | GEN |  |  |  | RAW | RL |  |  |  |  | admin |  | 2021-07-15 15:25:23 | 2021-07-15 15:25:23
9903062099 |  |  |  | Stock | K67 | GEN |  |  |  | RAW | EA |  |  |  |  | admin |  | 2021-07-15 15:25:23 | 2021-07-15 15:25:23
9903062100 |  |  |  | Stock | K67 | GEN |  |  |  | RAW | EA |  |  |  |  | admin |  | 2021-07-15 15:25:23 | 2021-07-15 15:25:23
9903062101 |  |  |  | Stock | K67 | GEN |  |  |  | RAW | EA |  |  |  |  | admin |  | 2021-07-15 15:25:23 | 2021-07-15 15:25:23
9903062102 |  |  |  | Stock | K67 | GEN |  |  |  | RAW | EA |  |  |  |  | admin |  | 2021-07-15 15:25:23 | 2021-07-15 15:25:23
9903062103 |  |  |  | Stock | K85 | GEN |  |  |  | RAW | UN |  |  |  |  | admin |  | 2021-07-15 15:25:23 | 2021-07-15 15:25:23
9903062104 | R1811 | SCREW,MACHINE | 0000 | TMP | TMP | GEN | TMP | SCREW: | SCREW: MACHINE, MATERIAL STAINLESS STEEL, USAGE DESIGN SCOTCH YOKE MECHANISM, EQUIPMENT NAME ACTUATOR PCV, EQUIPMENT TYPE/MODEL OLGA-H-0.3S-35-MHP, EQUIPMENT SERIAL NUMBER 981097K02001/981097K02002, ADDITIONAL EQUIPMENT DATA CODE:G0229F060S02, MANUFACTURER BIFFI, MANUFACTURER REFERENCE 329A060918 | CAT | EA |  |  |  |  | akmal |  | 2021-07-15 15:25:23 | 2021-08-06 23:55:40
9903062106 | R0158 | BEARING,ROLLER | 3110 | Stock | K58 | GEN | TMP | BEARING,RLR: CYL;85MM ID;NUP317ECP | BEARING: ROLLER, TYPE CYLINDRICAL, ROW SINGLE, INSIDE DIAMETER 85MM, OUTSIDE DIAMETER 180MM, WIDTH 41MM, CAGE MATERIAL POLYAMIDE, STYLE OPEN, BEARING CODE NUP317ECP | QA | SET |  |  |  |  | syaiful | R05 | 2021-07-15 15:25:23 | 2021-08-25 13:21:45
9903062107 | R0152 | BEARING,BALL | 3110 | Stock | K58 | GEN | TMP | BEARING,BALL: AC;90X190X43MM;7318BEGAY | BEARING: BALL, TYPE ANGULAR CONTACT, NUMBER OF ROW SINGLE ROW, BORE DIAMETER 90MM, OUTSIDE DIAMETER 190MM, WIDTH 43MM, STYLE OPEN, CAGE MATERIAL PRESSED BRASS STEEL, BORE SHAPE CYLINDRICAL, BEARING CODE 7318BEGAY | QA1 | SET |  |  |  |  | akmal | R07 | 2021-07-15 15:25:23 | 2021-09-28 01:02:25
9903062108 | R1914 | SLEEVE,SHAFT | 0000 | TMP | TMP | GEN | TMP | SLEEVE,SHAFT: SS316;PUMP;3180-14X16;P126 | SLEEVE: SHAFT, MATERIAL STAINLESS STEEL 316, EQUIPMENT NAME AUXILIARY CIRCULATING WATER PUMP, EQUIPMENT TYPE/MODEL 3180-14X16-22/5V-XL, EQUIPMENT SERIAL NUMBER 4068901-A/B, MANUFACTURER GOULDS PUMPS, MANUFACTURER REFERENCE POS 126 | QA | EA |  |  |  |  | syaiful |  | 2021-07-15 15:25:23 | 2021-11-04 18:53:09
9903062109 | R1415 | NUT,BEARING LOCK | 0000 | TMP | TMP | GEN | TMP | NUT,BEARING LOCK: | NUT: BEARING LOCK, EQUIPMENT NAME AUXILIARY CIRCULATING WATER PUMP, EQUIPMENT TYPE/MODEL 3180-14X16-22/5V-XL, EQUIPMENT SERIAL NUMBER 4068901A/B, MANUFACTURER GOULDS PUMPS, MANUFACTURER REFERENCE DWG:POS 136 | CAT | EA |  |  |  |  | akmal |  | 2021-07-15 15:25:23 | 2021-08-03 22:33:03
9903062110 | R1545 | PLATE | 0000 | TMP | TMP | GEN | TMP | PLATE: SIDE;WTR PUMP;3180-14X16;176 | PLATE, TYPE SIDE, EQUIPMENT NAME AUXILIARY CIRCULATING WATER PUMP, EQUIPMENT TYPE/MODEL 3180-14X16-22/5V-XL, EQUIPMENT SERIAL NUMBER 4068901A/B, MANUFACTURER GOULDS PUMPS, MANUFACTURER REFERENCE DWG:POS 176 | QA1 | EA |  |  |  |  | akmal |  | 2021-07-15 15:25:23 | 2021-10-27 21:44:06
9903062111 | R1414 | NUT | 0000 | TMP | TMP | GEN | TMP | NUT: SS316;PUMP;B02152A04-1203 | NUT, MATERIAL STAINLESS STEEL 316, USAGE DESIGN IMPELLER, EQUIPMENT NAME AUXILIARY CIRCULATING WATER PUMP, EQUIPMENT TYPE/MODEL 3180-14X16-22/5V-XL, EQUIPMENT SERIAL NUMBER 4068901A/B, MANUFACTURER GOULDS PUMPS, MANUFACTURER REFERENCE B02152A04-1203 | CAT | EA |  |  |  |  | akmal |  | 2021-07-15 15:25:23 | 2021-08-03 22:56:32
9903062112 | R2057 | STUD | 0000 | TMP | TMP | GEN | TMP | STUD: SIDE PLATE;PUMP;3180-14X16-22;356E | STUD, TYPE SIDE PLATE, MATERIAL STAINLESS STEEL 316, EQUIPMENT NAME AUXILIARY CIRCULATING WATER PUMP, EQUIPMENT TYPE/MODEL 3180-14X16-22/5V-XL, EQUIPMENT SERIAL NUMBER 4068901A/B, MANUFACTURER GOULDS PUMPS, MANUFACTURER REFERENCE POS 356E | QA | EA |  |  |  |  | akmal |  | 2021-07-15 15:25:23 | 2021-11-03 15:41:19
9903062113 | R1414 | NUT | 0000 | TMP | TMP | GEN | TMP | NUT: PUMP | NUT, MATERIAL STAINLESS STEEL 304, SPECIFICATION ASTM F738M, GRADE A1-50, EQUIPMENT NAME AUXILIARY CIRCULATING WATER PUMP, EQUIPMENT TYPE/MODEL 3180-14X16-22/5V-XL, EQUIPMENT SERIAL NUMBER 4068901A/B, MANUFACTURER GOULDS PUMPS, MANUFACTURER REFERENCE DWG:POS 357A | CAT | EA |  |  |  |  | akmal |  | 2021-07-15 15:25:23 | 2021-08-03 23:27:48
9903062114 | R2305 | WASHER,BEARING LOCK | 0000 | TMP | TMP | GEN | TMP | WASHER,BEARING LOCK: | WASHER: BEARING LOCK, EQUIPMENT NAME AUXILIARY CIRCULATING WATER PUMP, EQUIPMENT TYPE/MODEL 3180-14X16-22/5V-XL, EQUIPMENT SERIAL NUMBER 4068901-A/B, MANUFACTURER GOULDS PUMPS, MANUFACTURER REFERENCE DWG:POS 382 | CAT | EA |  |  |  |  | syaiful |  | 2021-07-15 15:25:23 | 2021-08-03 22:07:46
9903062115 | R1443 | O-RING | 5331 | Stock | K85 | GEN | TMP | O-RING: SIDE PLATE-CSG:3180-14X16;412C | O-RING, TYPE SIDE PLATE TO CASING, MATERIAL VITON, EQUIPMENT NAME AUXILIARY CIRCULATING WATER PUMP, EQUIPMENT TYPE/MODEL 3180-14X16-22/5V-XL, EQUIPMENT SERIAL NUMBER 4068901A/B, MANUFACTURER GOULDS PUMPS, MANUFACTURER REFERENCE POS 412C | QA | EA |  |  |  |  | akmal | R06 | 2021-07-15 15:25:23 | 2021-09-20 16:20:33
9903062116 | R1443 | O-RING | 5331 | Stock | K85 | GEN | TMP | O-RING: SHAFT SLV:PUMP;3180-14X16;412F | O-RING, TYPE SHAFT SLEEVE, MATERIAL PTFE, EQUIPMENT NAME AUXILIARY CIRCULATING WATER PUMP, EQUIPMENT TYPE/MODEL 3180-14X16-22/5V-XL, EQUIPMENT SERIAL NUMBER 4068901A/B, MANUFACTURER GOULDS PUMPS, MANUFACTURER REFERENCE POS 412F | QA | EA |  |  |  |  | syaiful | R06 | 2021-07-15 15:25:23 | 2021-09-20 16:23:20
9903062117 | R1135 | IMPELLER,PUMP | 0000 | TMP | TMP | GEN | TMP | IMPELLER,PUMP: SS316 | IMPELLER: PUMP, OUTSIDE DIAMETER 515MM, MATERIAL STAINLESS STEEL 316, EQUIPMENT NAME AUXILIARY CIRCULATING WATER PUMP, EQUIPMENT TYPE/MODEL 3180-14X16-22/5V-XL, EQUIPMENT SERIAL NUMBER 4068901A/B, MANUFACTURER GOULDS PUMPS, MANUFACTURER REFERENCE DWG:POS 101 | CAT | EA |  |  |  |  | akmal |  | 2021-07-15 15:25:23 | 2021-09-13 13:15:08
9903062118 | R1827 | SEAL,LABYRINTH | 0000 | TMP | TMP | GEN | TMP | SEAL,LABYRINTH: | SEAL: LABYRINTH, ROTATING ELEMENT MATERIAL VITON, ELASTOMER MATERIAL CARBON, USAGE DESIGN INBOARD, EQUIPMENT NAME AUXILIARY CIRCULATING WATER PUMP, EQUIPMENT TYPE/MODEL 3180-14X16-22/5V-XL, EQUIPMENT SERIAL NUMBER 4068901A/B, MANUFACTURER GOULDS PUMPS, MANUFACTURER REFERENCE DWG:POS 332A | CAT | EA |  |  |  |  | akmal |  | 2021-07-15 15:25:23 | 2021-08-03 23:07:39
9903062119 | R1827 | SEAL,LABYRINTH | 0000 | TMP | TMP | GEN | TMP | SEAL,LABYRINTH: | SEAL: LABYRINTH, ROTATING ELEMENT MATERIAL VITON, ELASTOMER MATERIAL CARBON, USAGE DESIGN OUTBOARD, EQUIPMENT NAME AUXILIARY CIRCULATING WATER PUMP, EQUIPMENT TYPE/MODEL 3180-14X16-22/5V-XL, EQUIPMENT SERIAL NUMBER 4068901A/B, MANUFACTURER GOULDS PUMPS, MANUFACTURER REFERENCE DWG:POS 333A | CAT | EA |  |  |  |  | akmal |  | 2021-07-15 15:25:23 | 2021-08-03 23:08:47
9903062120 | R1443 | O-RING | 5331 | Stock | K85 | GEN | TMP | O-RING: HOUSING:PUMP;3180-14X16;P496 | O-RING, TYPE HOUSING, MATERIAL NBR, EQUIPMENT NAME AUXILIARY CIRCULATING WATER PUMP, EQUIPMENT TYPE/MODEL 3180-14X16-22/5V-XL, EQUIPMENT SERIAL NUMBER 4068901A/B, MANUFACTURER GOULDS PUMPS, MANUFACTURER REFERENCE POS 496 | QA | EA |  |  |  |  | akmal | R06 | 2021-07-15 15:25:23 | 2021-09-20 16:24:05
9903062233 | R0293 | BREAKER,CIRCUIT | 0000 | Stock | K67 | GEN | TMP | BREAKER: MCCB;4P;250A;690V | BREAKER: CIRCUIT, TYPE MOULDED CASE (MCCB), VOLTAGE 690VAC, POLE 4 POLE, AMPERAGE 250A, INTERRUPT CAPACITY 80KA, FREQUENCY 50/60HZ, TERMINAL DATA SCREW CLAMP, SPECIAL FEATURES WITHOUT TRIP UNIT | CAT | UN |  |  |  |  | syaiful |  | 2021-07-15 15:25:23 | 2021-10-09 21:49:48
9903062234 | R1808 | SCREW | 0000 | TMP | TMP | GEN | TMP | SCREW: | SCREW, TYPE ROD, SPECIAL FEATURES E/H CONVERTER ASSEMBLY, EQUIPMENT NAME STEAM TURBINE, EQUIPMENT TYPE/MODEL SC2F-30, MANUFACTURER MITSUBISHI HEAVY INDUSTRIES, MANUFACTURER REFERENCE DWG:N26-G10-4794-POS 12, MANUFACTURER REFERENCE N26-890-5113-6 | CAT | EA |  |  |  |  | akmal |  | 2021-07-15 15:25:23 | 2021-08-06 13:58:59
9903062235 | R1808 | SCREW | 0000 | TMP | TMP | GEN | TMP | SCREW: | SCREW, TYPE ADJUSTING, EQUIPMENT NAME STEAM TURBINE, EQUIPMENT TYPE/MODEL SC2F-30, MANUFACTURER MITSUBISHI HEAVY INDUSTRIES, MANUFACTURER REFERENCE DWG:N26-G10-4794-POS 15, MANUFACTURER REFERENCE N26-890-5113-23 | CAT | EA |  |  |  |  | akmal |  | 2021-07-15 15:25:23 | 2021-08-06 10:49:24
9903062236 | R1811 | SCREW,MACHINE | 0000 | TMP | TMP | GEN | TMP | SCREW: | SCREW: MACHINE, DIAMETER M6, LENGTH 12MM, USAGE DESIGN E/H CONVERTER ASSEMBLY, EQUIPMENT NAME STEAM TURBINE, EQUIPMENT TYPE/MODEL SC2F-30, MANUFACTURER MITSUBISHI HEAVY INDUSTRIES, MANUFACTURER REFERENCE DWG:N26-G10-4794-POS 19, MANUFACTURER REFERENCE 170-256-012-2 | CAT | EA |  |  |  |  | akmal |  | 2021-07-15 15:25:23 | 2021-08-06 10:53:02
9903062237 |  |  |  | Stock | K66 | GEN |  |  |  | RAW | UN |  |  |  |  | admin |  | 2021-07-15 15:25:23 | 2021-07-15 15:25:23
9903062256 |  |  |  | Stock | K72 | GEN |  |  |  | RAW | SET |  |  |  |  | admin |  | 2021-07-15 15:25:23 | 2021-07-15 15:25:23
9903062383 |  |  |  | Stock | K76 | GEN |  |  |  | RAW | EA |  |  |  |  | admin |  | 2021-07-15 15:25:23 | 2021-07-15 15:25:23
9903062384 |  |  |  | Stock | K76 | GEN |  |  |  | RAW | EA |  |  |  |  | admin |  | 2021-07-15 15:25:23 | 2021-07-15 15:25:23
9903062442 | R1194 | KEY | 0000 | TMP | TMP | GEN | TMP | KEY: CENTER;DIAPHRAGM;N26-790-0431-103 | KEY, TYPE CENTER GUIDE, SPECIAL FEATURES 10705 BU, USAGE DESIGN DIAPHRAGM STEAM, EQUIPMENT NAME STEAM TURBINE, EQUIPMENT TYPE/MODEL SC2F-30, ADDITIONAL EQUIPMENT DATA STAGE NO 1-4, MANUFACTURER MITSUBISHI HEAVY INDUSTRIES, MANUFACTURER REFERENCE DWG:N26-R10-3733-B, MANUFACTURER REFERENCE N26-790-0431-103 | QA1 | EA |  |  |  |  | syaiful |  | 2021-07-15 15:25:23 | 2021-10-30 10:58:35
9903062443 | R1194 | KEY | 0000 | TMP | TMP | GEN | TMP | KEY: CENTER;DIAPHRAGM;N26-790-0432-105 | KEY, TYPE CENTER GUIDE, SPECIAL FEATURES 10705 BU, USAGE DESIGN DIAPHRAGM STEAM, EQUIPMENT NAME STEAM TURBINE, EQUIPMENT TYPE/MODEL SC2F-30, ADDITIONAL EQUIPMENT DATA STAGE NO 5-8, MANUFACTURER MITSUBISHI HEAVY INDUSTRIES, MANUFACTURER REFERENCE DWG:N26-R10-3733-B, MANUFACTURER REFERENCE N26-790-0432-105 | QA1 | EA |  |  |  |  | syaiful |  | 2021-07-15 15:25:23 | 2021-10-30 10:58:48
9903062444 | R1194 | KEY | 0000 | TMP | TMP | GEN | TMP | KEY: SUPP;DIAPHRAGM;N26-790-1078-101 | KEY, TYPE SUPPORT, SPECIAL FEATURES 10705 BU, USAGE DESIGN DIAPHRAGM STEAM, EQUIPMENT NAME STEAM TURBINE, EQUIPMENT TYPE/MODEL SC2F-30, ADDITIONAL EQUIPMENT DATA STAGE NO 8, MANUFACTURER MITSUBISHI HEAVY INDUSTRIES, MANUFACTURER REFERENCE DWG:N26-R10-3733-B, MANUFACTURER REFERENCE N26-790-1078-101 | QA1 | EA |  |  |  |  | syaiful |  | 2021-07-15 15:25:23 | 2021-10-30 10:55:19
9903062445 | R1194 | KEY | 0000 | TMP | TMP | GEN | TMP | KEY: SUPP;DIAPHRAGM;N26-790-0560-103 | KEY, TYPE SUPPORT, SPECIAL FEATURES 10705 BU, USAGE DESIGN DIAPHRAGM STEAM, EQUIPMENT NAME STEAM TURBINE, EQUIPMENT TYPE/MODEL SC2F-30, ADDITIONAL EQUIPMENT DATA STAGE NO 1-4, MANUFACTURER MITSUBISHI HEAVY INDUSTRIES, MANUFACTURER REFERENCE DWG:N26-R10-3733-B, MANUFACTURER REFERENCE N26-790-0560-103 | QA1 | EA |  |  |  |  | syaiful |  | 2021-07-15 15:25:23 | 2021-10-30 10:57:54
9903062446 | R1194 | KEY | 0000 | TMP | TMP | GEN | TMP | KEY: SUPP;DIAPHRAGM;N26-790-0608-105 | KEY, TYPE SUPPORT, SPECIAL FEATURES 10705 BU, USAGE DESIGN DIAPHRAGM STEAM, EQUIPMENT NAME STEAM TURBINE, EQUIPMENT TYPE/MODEL SC2F-30, ADDITIONAL EQUIPMENT DATA STAGE NO 5, MANUFACTURER MITSUBISHI HEAVY INDUSTRIES, MANUFACTURER REFERENCE DWG:N26-R10-3733-B, MANUFACTURER REFERENCE N26-790-0608-105 | QA1 | EA |  |  |  |  | syaiful |  | 2021-07-15 15:25:23 | 2021-10-30 10:57:59
9903062447 | R1194 | KEY | 0000 | TMP | TMP | GEN | TMP | KEY: SUPP;DIAPHRAGM;N26-790-0608-116 | KEY, TYPE SUPPORT, SPECIAL FEATURES 10705 BU, USAGE DESIGN DIAPHRAGM STEAM, EQUIPMENT NAME STEAM TURBINE, EQUIPMENT TYPE/MODEL SC2F-30, ADDITIONAL EQUIPMENT DATA STAGE NO 7, MANUFACTURER MITSUBISHI HEAVY INDUSTRIES, MANUFACTURER REFERENCE DWG:N26-R10-3733-B, MANUFACTURER REFERENCE N26-790-0608-116 | QA1 | EA |  |  |  |  | syaiful |  | 2021-07-15 15:25:23 | 2021-10-30 10:58:05
9903062448 |  |  |  | Stock | K81 | GEN |  |  |  | RAW | EA |  |  |  |  | admin |  | 2021-07-15 15:25:23 | 2021-07-15 15:25:23
9903062449 | R1194 | KEY | 0000 | TMP | TMP | GEN | TMP | KEY: SUPP;DIAPHRAGM;N26-790-0608-115 | KEY, TYPE SUPPORT, SPECIAL FEATURES 10705 BU, USAGE DESIGN DIAPHRAGM STEAM, EQUIPMENT NAME STEAM TURBINE, EQUIPMENT TYPE/MODEL SC2F-30, ADDITIONAL EQUIPMENT DATA STAGE NO 6, MANUFACTURER MITSUBISHI HEAVY INDUSTRIES, MANUFACTURER REFERENCE DWG:N26-R10-3733-B, MANUFACTURER REFERENCE N26-790-0608-115 | QA1 | EA |  |  |  |  | syaiful |  | 2021-07-15 15:25:23 | 2021-10-30 10:58:12
9903062473 |  |  |  | Stock | K67 | GEN |  |  |  | RAW | SET |  |  |  |  | admin |  | 2021-07-15 15:25:23 | 2021-07-15 15:25:23
9903062474 |  |  |  | Stock | K65 | GEN |  |  |  | RAW | RL |  |  |  |  | admin |  | 2021-07-15 15:25:23 | 2021-07-15 15:25:23
9903062475 | R0602 | COUPLER | 0000 | Stock | K73 | GEN | TMP | COUPLER: | COUPLER, | RAW | EA |  |  |  |  | jayadi |  | 2021-07-15 15:25:23 | 2021-10-27 15:27:56
9903062520 | R2061 | STUD BOLT,DOUBLE ENDED | 0000 | TMP | TMP | GEN | TMP | STUD BOLT,DBL END: | STUD BOLT: DOUBLE ENDED, TYPE TAP END, DIAMETER-A M48, DIAMETER-B M48, THREADS-A 5MM, THREADS-B 5MM, THREAD LENGTH-A 62MM, THREAD LENGTH-B 82MM, LENGTH 240MM, MATERIAL ALLOY STEEL, SPECIFICATION JIS G4053, GRADE SCM435-10.9, SPECIAL FEATURES C/W 2 HEX NUT | CAT | EA |  |  |  |  | akmal |  | 2021-07-15 15:25:23 | 2021-08-28 10:34:23
9903062521 |  |  |  | Stock | K81 | GEN |  |  |  | RAW | EA |  |  |  |  | admin |  | 2021-07-15 15:25:23 | 2021-07-15 15:25:23
9903062522 |  |  |  | Stock | K81 | GEN |  |  |  | RAW | EA |  |  |  |  | admin |  | 2021-07-15 15:25:23 | 2021-07-15 15:25:23
9903062523 |  |  |  | Stock | K81 | GEN |  |  |  | RAW | EA |  |  |  |  | admin |  | 2021-07-15 15:25:23 | 2021-07-15 15:25:23
9903062524 |  |  |  | Stock | K81 | GEN |  |  |  | RAW | EA |  |  |  |  | admin |  | 2021-07-15 15:25:23 | 2021-07-15 15:25:23
9903062525 | R2061 | STUD BOLT,DOUBLE ENDED | 0000 | TMP | TMP | GEN | TMP | STUD BOLT,DBL END: | STUD BOLT: DOUBLE ENDED, TYPE TAP END, DIAMETER-A M24, DIAMETER-B M24, THREADS-A 3MM, THREADS-B 3MM, THREAD LENGTH-A 22MM, THREAD LENGTH-B 42MM, LENGTH 85MM, MATERIAL CARBON STEEL, SPECIFICATION JIS G4051, GRADE S35C, SPECIAL FEATURES C/W 2 HEX NUT | CAT | EA |  |  |  |  | akmal |  | 2021-07-15 15:25:23 | 2021-08-28 10:43:04
9903062526 | R0252 | BOLT,MACHINE | 5306 | Stock | K81 | GEN | TMP | BOLT: M30X3.5X70MM;HEX;GR 10.9 | BOLT: MACHINE, DIAMETER M30, LENGTH 70MM, THREADS 3.5MM, HEAD HEXAGON, MATERIAL CARBON STEEL, SPECIFICATION AISI/SAE 1035, GRADE 10.9 | QA | EA |  |  |  |  | akmal | R07 | 2021-07-15 15:25:23 | 2021-10-04 14:32:58
9903062527 |  |  |  | Stock | K81 | GEN |  |  |  | RAW | EA |  |  |  |  | admin |  | 2021-07-15 15:25:23 | 2021-07-15 15:25:23
9903062528 |  |  |  | Stock | K81 | GEN |  |  |  | RAW | EA |  |  |  |  | admin |  | 2021-07-15 15:25:23 | 2021-07-15 15:25:23
9903062529 |  |  |  | Stock | K81 | GEN |  |  |  | RAW | EA |  |  |  |  | admin |  | 2021-07-15 15:25:23 | 2021-07-15 15:25:23
9903062530 |  |  |  | Stock | K81 | GEN |  |  |  | RAW | EA |  |  |  |  | admin |  | 2021-07-15 15:25:23 | 2021-07-15 15:25:23
9903062531 | R1560 | PLUG | 0000 | TMP | TMP | GEN | TMP | PLUG: | PLUG, TYPE CASING BALANCING HOLE, EQUIPMENT NAME STEAM TURBINE, EQUIPMENT TYPE/MODEL SC2F-30, MANUFACTURER MITSUBISHI HEAVY INDUSTRIES, MANUFACTURER REFERENCE N26-690-0239-1 | CAT | EA |  |  |  |  | syaiful |  | 2021-07-15 15:25:23 | 2021-08-03 09:13:15
9903062617 | R1352 | MODULE | 0000 | Stock | K60 | GEN | TMP | MODULE: BASE;PLC FAM-3;F3BU06-0N/CT | MODULE, TYPE BASE, USAGE DESIGN PLC FAM-3, MANUFACTURER YOKOGAWA, MANUFACTURER REFERENCE F3BU06-0N/CT | QA | EA |  |  |  |  | jayadi |  | 2021-07-15 15:25:23 | 2021-11-12 15:14:40
9903062618 | R1352 | MODULE | 0000 | Stock | K60 | GEN | TMP | MODULE: CPU;PLC FAM-3;F3SP28-3N/CT | MODULE, TYPE CPU, USAGE DESIGN PLC FAM-3, MANUFACTURER YOKOGAWA, MANUFACTURER REFERENCE F3SP28-3N/CT | QA | EA |  |  |  |  | jayadi |  | 2021-07-15 15:25:23 | 2021-11-12 15:11:48
9903062619 | R1352 | MODULE | 0000 | Stock | K60 | GEN | TMP | MODULE: COMM RS;PLC FAM-3;485F3LC11-2N | MODULE, TYPE COMMUNICATION RS, USAGE DESIGN PLC FAM-3, MANUFACTURER YOKOGAWA, MANUFACTURER REFERENCE 485F3LC11-2N/CT | QA | EA |  |  |  |  | jayadi |  | 2021-07-15 15:25:23 | 2021-11-12 15:09:23
9903062620 | R1352 | MODULE | 0000 | Stock | K60 | GEN | TMP | MODULE: ANALOG I/P;PLC FAM-3;F3AD04-0V | MODULE, TYPE ANALOG INPUT 8 POINT, USAGE DESIGN PLC FAM-3, MANUFACTURER YOKOGAWA, MANUFACTURER REFERENCE F3AD04-0V/CT | QA | EA |  |  |  |  | jayadi |  | 2021-07-15 15:25:23 | 2021-11-12 14:54:23
9903062621 | R1352 | MODULE | 0000 | Stock | K60 | GEN | TMP | MODULE: DIGITAL I/P;PLC FAM-3;F3XD32-3F | MODULE, TYPE DIGITAL INPUT 32 CHANNEL, USAGE DESIGN PLC FAM-3, MANUFACTURER YOKOGAWA, MANUFACTURER REFERENCE F3XD32-3F/CT | QA | EA |  |  |  |  | jayadi |  | 2021-07-15 15:25:23 | 2021-11-12 15:07:09
9903062631 | R2245 | TUBING,NONMETALLIC | 0000 | TMP | TMP | GEN | TMP | TUBING,NONMETALLIC: | TUBING: NONMETALLIC, TYPE LABORATORY, OUTSIDE DIAMETER 1/8 IN, LENGTH 7.6M, WALL THICKNESS 0.031 IN, RATING 590 PSI, MATERIAL PTA | CAT | PAC |  |  |  |  | bursah |  | 2021-07-15 15:25:23 | 2021-10-13 14:16:20
9903062632 | R2245 | TUBING,NONMETALLIC | 0000 | TMP | TMP | GEN | TMP | TUBING,NONMETALLIC: | TUBING: NONMETALLIC, TYPE LABORATORY, OUTSIDE DIAMETER 1/4 IN, LENGTH 7.6M, WALL THICKNESS 0.047 IN, RATING 420 PSI, MATERIAL PTA | CAT | PAC |  |  |  |  | bursah |  | 2021-07-15 15:25:23 | 2021-10-13 14:20:22
9903062636 | R0401 | CASE | 0000 | TMP | TMP | GEN | TMP | CASE: | CASE, TYPE CARRYING, PADDED DIVIDER SET, SIZE 9.75 IN LG X 7.5 IN W X 4.25 IN D, MATERIAL POLYPROPYLENE | CAT | CV |  |  |  |  | syaiful |  | 2021-07-15 15:25:23 | 2021-09-29 14:09:50
9903062928 |  |  |  | Stock | K67 | GEN |  |  |  | RAW | EA |  |  |  |  | admin |  | 2021-07-15 15:25:23 | 2021-07-15 15:25:23
9903062929 |  |  |  | Stock | K65 | GEN |  |  |  | RAW | EA |  |  |  |  | admin |  | 2021-07-15 15:25:23 | 2021-07-15 15:25:23
9903063143 |  |  |  | Stock | K68 | GEN |  |  |  | RAW | EA |  |  |  |  | admin |  | 2021-07-15 15:25:23 | 2021-07-15 15:25:23
9903063144 |  |  |  | Stock | K85 | GEN |  |  |  | RAW | PAC |  |  |  |  | admin |  | 2021-07-15 15:25:23 | 2021-07-15 15:25:23
9903063145 |  |  |  | Stock | K85 | GEN |  |  |  | RAW | PAC |  |  |  |  | admin |  | 2021-07-15 15:25:23 | 2021-07-15 15:25:23
9903063146 |  |  |  | Stock | K85 | GEN |  |  |  | RAW | PAC |  |  |  |  | admin |  | 2021-07-15 15:25:23 | 2021-07-15 15:25:23
9903063147 |  |  |  | Stock | K85 | GEN |  |  |  | RAW | EA |  |  |  |  | admin |  | 2021-07-15 15:25:23 | 2021-07-15 15:25:23
9903063355 |  |  |  | Stock | K77 | GEN |  |  |  | RAW | EA |  |  |  |  | admin |  | 2021-07-15 15:25:23 | 2021-07-15 15:25:23
9903063452 |  |  |  | Stock | K76 | GEN |  |  |  | RAW | JT |  |  |  |  | admin |  | 2021-07-15 15:25:23 | 2021-07-15 15:25:23
9903063453 |  |  |  | Stock | K76 | GEN |  |  |  | RAW | JT |  |  |  |  | admin |  | 2021-07-15 15:25:23 | 2021-07-15 15:25:23
9903063454 | R2244 | TUBING,METALLIC | 0000 | TMP | TMP | GEN | TMP | TUBING,METALLIC: | TUBING: METALLIC, TYPE ROUND SEAMLESS, OUTSIDE DIAMETER 5/8 IN, LENGTH 500MM, WALL THICKNESS 1MM, MATERIAL STAINLESS STEEL 316L, SPECIFICATION ASTM A269 | CAT | JT |  |  |  |  | bursah |  | 2021-07-15 15:25:23 | 2021-10-13 16:04:59
9903063459 | R2275 | VALVE,GATE | 0000 | Stock | K77 | GEN | TMP | VALVE,GATE: 16IN;600;WCB;RF;BB;BSF | VALVE: GATE, SIZE 16 IN, DESIGN RATING 600 PSI, CONNECTION RF FLANGE, BODY MATERIAL CAST STEEL ASTM A216-WCB, TRIM ASTM A216-WCB BONNET, TRIM ASTM A182-F316 STEM, TRIM ASTM A105 + ENP SEAT, TRIM A515 GR.70 + ENP GATE, PORT FULL, TYPE THRU CONDUIT SLAB GATE, OPERATED GEAR, TEMPERATURE RATING -20 TO 450 DEG F, SOFTGOODS GRAPHITE PACKING, STYLE BOLTED BONNET, STEM DESIGN RISING WITH BACK SEAT FEATURE, SPECIAL FEATURES API 6D, SPECIAL FEATURES C/W ELECTRIC MOTOR ACTUATOR | CAT | EA |  |  |  |  | aa52LvePHS |  | 2021-07-15 15:25:23 | 2021-10-08 13:43:23
9903063460 | R2271 | VALVE,BUTTERFLY | 0000 | Stock | K60 | GEN | TMP | VALVE,BUTTERFLY: 12IN;600 | VALVE: BUTTERFLY, SIZE 12 IN, DESIGN RATING 600 PSI | RAW | EA |  |  |  |  | jayadi |  | 2021-07-15 15:25:23 | 2021-10-22 15:22:46
9903063461 |  |  |  | Stock | K77 | GEN |  |  |  | RAW | UN |  |  |  |  | admin |  | 2021-07-15 15:25:23 | 2021-07-15 15:25:23
9903063462 |  |  |  | Stock | K76 | GEN |  |  |  | RAW | UN |  |  |  |  | admin |  | 2021-07-15 15:25:23 | 2021-07-15 15:25:23
9903063468 |  |  |  | Stock | K67 | GEN |  |  |  | RAW | UN |  |  |  |  | admin |  | 2021-07-15 15:25:23 | 2021-07-15 15:25:23
9903063518 |  |  |  | Stock | K59 | GEN |  |  |  | RAW | EA |  |  |  |  | admin |  | 2021-07-15 15:25:23 | 2021-07-15 15:25:23
9903063531 |  |  |  | Stock | K67 | GEN |  |  |  | RAW | EA |  |  |  |  | admin |  | 2021-07-15 15:25:23 | 2021-07-15 15:25:23
9903063532 |  |  |  | Stock | K67 | GEN |  |  |  | RAW | EA |  |  |  |  | admin |  | 2021-07-15 15:25:23 | 2021-07-15 15:25:23
9903063693 |  |  |  | Stock | K67 | GEN |  |  |  | RAW | UN |  |  |  |  | admin |  | 2021-07-15 15:25:23 | 2021-07-15 15:25:23
9903063754 | R0653 | CUP | 0000 | TMP | TMP | OEM | TMP | CUP: | CUP, TYPE EXHAUST RAIN CUP, SIZE 5 IN, MATERIAL CS, EQUIPMENT NAME DIESEL ENGINE, EQUIPMENT TYPE/MODEL QSX15-P500, EQUIPMENT SERIAL NUMBER 79598346, MANUFACTURER CUMMINS INCORPORATED, MANUFACTURER REFERENCE 10000422 | CAT | EA |  |  |  |  | bursah |  | 2021-07-15 15:25:23 | 2021-08-23 08:54:30
9903063755 | R2230 | TUBE | 0000 | TMP | TMP | OEM | TMP | TUBE: ENGINE | TUBE, TYPE EXHAUST 90 DEG ELBOW, SIZE 5 IN, MATERIAL CS, EQUIPMENT NAME DIESEL ENGINE, EQUIPMENT TYPE/MODEL QSX15-P500, EQUIPMENT SERIAL NUMBER 79598346, MANUFACTURER CUMMINS INCORPORATED, MANUFACTURER REFERENCE 10000511 | CAT | EA |  |  |  |  | bursah |  | 2021-07-15 15:25:23 | 2021-08-23 08:58:19
9903063756 | R1532 | PIPE | 0000 | TMP | TMP | OEM | TMP | PIPE: | PIPE, SIZE 5 IN, MATERIAL CS, USAGE DESIGN EXHAUST FORMED, EQUIPMENT NAME DIESEL ENGINE, EQUIPMENT TYPE/MODEL QSX15-P500, EQUIPMENT SERIAL NUMBER 79598346, MANUFACTURER CUMMINS INCORPORATED, MANUFACTURER REFERENCE 50000589 | CAT | EA |  |  |  |  | bursah |  | 2021-07-15 15:25:23 | 2021-08-23 09:04:10
9903063757 | R1532 | PIPE | 0000 | TMP | TMP | OEM | TMP | PIPE: | PIPE, SIZE 5 IN, MATERIAL CS, USAGE DESIGN EXHAUST FORMED, EQUIPMENT NAME DIESEL ENGINE, EQUIPMENT TYPE/MODEL QSX15-P500, EQUIPMENT SERIAL NUMBER 79598346, MANUFACTURER CUMMINS INCORPORATED, MANUFACTURER REFERENCE 50000588 | CAT | EA |  |  |  |  | bursah |  | 2021-07-15 15:25:23 | 2021-08-23 09:05:40
9903063758 | R0467 | CLAMP | 0000 | TMP | TMP | OEM | TMP | CLAMP: ENGINE | CLAMP, TYPE BAND, MATERIAL SS, EQUIPMENT NAME DIESEL ENGINE, EQUIPMENT TYPE/MODEL QSX15-P500, EQUIPMENT SERIAL NUMBER 79598346, MANUFACTURER CUMMINS INCORPORATED, MANUFACTURER REFERENCE 10000420 | CAT | EA |  |  |  |  | bursah |  | 2021-07-15 15:25:23 | 2021-08-23 09:07:11
9903063759 | R1378 | MUFFLER | 0000 | Stock | K58 | OEM | TMP | MUFFLER: EXH;ENGINE;QSX15-P500;10000468 | MUFFLER, TYPE EXHAUST, EQUIPMENT NAME DIESEL ENGINE, EQUIPMENT TYPE/MODEL QSX15-P500, EQUIPMENT SERIAL NUMBER 79598346, MANUFACTURER CUMMINS, MANUFACTURER REFERENCE 10000468 | QA | EA |  |  |  |  | bursah |  | 2021-07-15 15:25:23 | 2021-10-07 13:07:17
9903063760 | R1101 | HOSE | 0000 | TMP | TMP | OEM | TMP | HOSE: ENGINE;QSX15-P500;50000438 | HOSE, EQUIPMENT NAME DIESEL ENGINE, EQUIPMENT TYPE/MODEL QSX15-P500, EQUIPMENT SERIAL NUMBER 79598346, MANUFACTURER CUMMINS INCORPORATED, MANUFACTURER REFERENCE 50000438 | QA | EA |  |  |  |  | bursah | R05 | 2021-07-15 15:25:23 | 2021-08-29 14:16:27
9903063761 | R0467 | CLAMP | 0000 | TMP | TMP | OEM | TMP | CLAMP: ENGINE | CLAMP, TYPE CONSTANT TORQE, EQUIPMENT NAME DIESEL ENGINE, EQUIPMENT TYPE/MODEL QSX15-P500, EQUIPMENT SERIAL NUMBER 79598346, MANUFACTURER CUMMINS INCORPORATED, MANUFACTURER REFERENCE 80000221 | CAT | EA |  |  |  |  | bursah |  | 2021-07-15 15:25:23 | 2021-08-23 09:08:36
9903063762 | R0467 | CLAMP | 0000 | TMP | TMP | OEM | TMP | CLAMP: ENGINE | CLAMP, TYPE U-BOLT, EQUIPMENT NAME DIESEL ENGINE, EQUIPMENT TYPE/MODEL QSX15-P500, EQUIPMENT SERIAL NUMBER 79598346, MANUFACTURER CUMMINS INCORPORATED, MANUFACTURER REFERENCE 3912780 | CAT | EA |  |  |  |  | bursah |  | 2021-07-15 15:25:23 | 2021-08-21 20:09:06
9903063763 | R2154 | THROTTLE | 0000 | TMP | TMP | OEM | TMP | THROTTLE: | THROTTLE, TYPE ELECTRONIC CONTROL, EQUIPMENT NAME DIESEL ENGINE, EQUIPMENT TYPE/MODEL QSX15-P500, EQUIPMENT SERIAL NUMBER 79598346, MANUFACTURER CUMMINS INCORPORATED, MANUFACTURER REFERENCE 10000453 | CAT | EA |  |  |  |  | bursah |  | 2021-07-15 15:25:23 | 2021-08-23 09:22:56
9903063764 | R1358 | MONITOR | 0000 | TMP | TMP | OEM | TMP | MONITOR: | MONITOR, TYPE PARAMETER POWER SOURCE, EQUIPMENT NAME DIESEL ENGINE, EQUIPMENT TYPE/MODEL QSX 15-P500, EQUIPMENT SERIAL NUMBER 79598346, MANUFACTURER CUMMINS INCORPORATED, MANUFACTURER REFERENCE 10001008 | CAT | EA |  |  |  |  | bursah |  | 2021-07-15 15:25:23 | 2021-08-23 09:26:24
9903063765 | R2074 | SWITCH | 0000 | TMP | TMP | GEN | TMP | SWITCH: ENGINE | SWITCH, TYPE KEY, VOLTAGE 24VDC, EQUIPMENT NAME DIESEL ENGINE, EQUIPMENT TYPE/MODEL QSX15-P500, EQUIPMENT SERIAL NUMBER 79598346, MANUFACTURER CUMMINS INCORPORATED, MANUFACTURER REFERENCE 10001009 | CAT | EA |  |  |  |  | akmal |  | 2021-07-15 15:25:23 | 2021-09-29 13:49:04
9903063766 | R2074 | SWITCH | 0000 | TMP | TMP | OEM | TMP | SWITCH: | SWITCH, TYPE TOGGLE MOUNT, VOLTAGE 24VDC, USAGE DESIGN DIESEL ENGINE, EQUIPMENT NAME QSX15-P500, EQUIPMENT TYPE/MODEL 79598346, MANUFACTURER CUMMINS INCORPORATED, MANUFACTURER REFERENCE 10000656 | CAT | EA |  |  |  |  | bursah |  | 2021-07-15 15:25:23 | 2021-08-23 09:30:33
9903063767 | R2074 | SWITCH | 0000 | TMP | TMP | OEM | TMP | SWITCH: | SWITCH, TYPE TOGGLE MOUNT, VOLTAGE 24VDC, USAGE DESIGN DIESEL ENGINE, EQUIPMENT NAME QSX15-P500, EQUIPMENT TYPE/MODEL 79598346, MANUFACTURER CUMMINS INCORPORATED, MANUFACTURER REFERENCE 10000657 | CAT | EA |  |  |  |  | bursah |  | 2021-07-15 15:25:23 | 2021-08-23 09:31:29
9903063768 | R2074 | SWITCH | 0000 | TMP | TMP | OEM | TMP | SWITCH: | SWITCH, TYPE MASTER DISCONNECT, VOLTAGE 24VDC, USAGE DESIGN DIESEL ENGINE, EQUIPMENT NAME QSX15-P500, EQUIPMENT TYPE/MODEL 79598346, MANUFACTURER CUMMINS INCORPORATED, MANUFACTURER REFERENCE 10000582 | CAT | EA |  |  |  |  | bursah |  | 2021-07-15 15:25:23 | 2021-08-23 09:32:58
9903063769 | R0288 | BRACKET | 0000 | TMP | TMP | OEM | TMP | BRACKET: SWICTH;ENGINE;QSX15;70016910 | BRACKET, TYPE SWICTH, EQUIPMENT NAME DIESEL ENGINE, EQUIPMENT TYPE/MODEL QSX15-P500, EQUIPMENT SERIAL NUMBER 79598346, MANUFACTURER CUMMINS INCORPORATED, MANUFACTURER REFERENCE 70016910 | QA | EA |  |  |  |  | bursah |  | 2021-07-15 15:25:23 | 2021-11-11 00:23:06
9903063770 | R2352 | WIRE,ELECTRICAL | 0000 | TMP | TMP | OEM | TMP | WIRE,ELECTRICAL: | WIRE: ELECTRICAL, TYPE POSITIVE DISCONNECT TO STARTER, EQUIPMENT NAME DIESEL ENGINE, EQUIPMENT TYPE/MODEL QSX15-P500, EQUIPMENT SERIAL NUMBER 79598346, MANUFACTURER CUMMINS INCORPORATED, MANUFACTURER REFERENCE 90000189 | CAT | EA |  |  |  |  | bursah |  | 2021-07-15 15:25:23 | 2021-08-22 21:42:10
9903063771 | R2352 | WIRE,ELECTRICAL | 0000 | TMP | TMP | OEM | TMP | WIRE,ELECTRICAL: | WIRE: ELECTRICAL, TYPE POSITIVE DISCONNECT TO STARTER, EQUIPMENT NAME DIESEL ENGINE, EQUIPMENT TYPE/MODEL QSX15-P500, EQUIPMENT SERIAL NUMBER 79598346, MANUFACTURER CUMMINS INCORPORATED, MANUFACTURER REFERENCE 90000190 | CAT | EA |  |  |  |  | bursah |  | 2021-07-15 15:25:23 | 2021-08-26 20:58:51
9903063772 | R1532 | PIPE | 0000 | TMP | TMP | OEM | TMP | PIPE: | PIPE, SIZE 5 IN, MATERIAL CS, EQUIPMENT NAME DIESEL ENGINE, EQUIPMENT TYPE/MODEL QSX15-P500, EQUIPMENT SERIAL NUMBER 79598346, MANUFACTURER CUMMINS INCORPORATED, MANUFACTURER REFERENCE 50000480 | CAT | EA |  |  |  |  | bursah |  | 2021-07-15 15:25:23 | 2021-08-23 10:46:51
9903063773 | R0467 | CLAMP | 0000 | TMP | TMP | OEM | TMP | CLAMP: ENGINE | CLAMP, TYPE BAND, SIZE/CAPACITY 5 IN, MATERIAL CS/SS, EQUIPMENT NAME DIESEL ENGINE, EQUIPMENT TYPE/MODEL QSX15-P500, EQUIPMENT SERIAL NUMBER 79598346, MANUFACTURER CUMMINS INCORPORATED, MANUFACTURER REFERENCE 80000718 | CAT | EA |  |  |  |  | bursah |  | 2021-07-15 15:25:23 | 2021-08-23 09:36:56
9903063774 | R0467 | CLAMP | 0000 | TMP | TMP | OEM | TMP | CLAMP: ENGINE | CLAMP, TYPE U-BOLT, SIZE/CAPACITY 5 IN, MATERIAL CS/SS, EQUIPMENT NAME DIESEL ENGINE, EQUIPMENT TYPE/MODEL QSX15-P500, EQUIPMENT SERIAL NUMBER 79598346, MANUFACTURER CUMMINS INCORPORATED, MANUFACTURER REFERENCE 80000251 | CAT | EA |  |  |  |  | bursah |  | 2021-07-15 15:25:23 | 2021-08-23 09:38:50
9903063775 | R2006 | STARTER,AUTOMOTIVE | 0000 | TMP | TMP | GEN | TMP | STARTER,AUTOMOTIVE: | STARTER: AUTOMOTIVE, VOLTAGE 24VDC, USAGE DESIGN MOTOR GP-ELECTRIC, EQUIPMENT NAME WHEEL LOADER, EQUIPMENT TYPE/MODEL IT28B, EQUIPMENT SERIAL NUMBER 1HF02051, MANUFACTURER CATERPILLAR, MANUFACTURER REFERENCE 3T2764 | CAT | EA |  |  |  |  | syaiful |  | 2021-07-15 15:25:23 | 2021-07-31 12:42:26
9903063776 | R1945 | SOLENOID | 0000 | TMP | TMP | OEM | TMP | SOLENOID: | SOLENOID, COIL VOLTAGE 24VDC, USAGE DESIGN AUTOMOTIVE ELECTRIC MOTOR STARTER, EQUIPMENT NAME ENGINE, EQUIPMENT NAME WHEEL LOADER, EQUIPMENT TYPE/MODEL 3204, EQUIPMENT TYPE/MODEL IT28B, EQUIPMENT SERIAL NUMBER 01HF02051, EQUIPMENT SERIAL NUMBER 45V95S91, MANUFACTURER CATERPILAR, MANUFACTURER REFERENCE 376-4353 | CAT | EA |  |  |  |  | bursah |  | 2021-07-15 15:25:23 | 2021-08-22 13:30:09
9903063777 | R1295 | LUBRICANT | 0000 | Stock | K87 | GEN | TMP | LUBRICANT: WIRE ROPE;BIO-LUBE;55GAL | LUBRICANT, TYPE WIRE ROPE, FORM BIO-LUBE, CONTAINER PAIL OF 55 GALLON | QA | PL |  |  |  |  | jayadi |  | 2021-07-15 15:25:23 | 2021-10-31 13:56:08
9903063778 | R1295 | LUBRICANT | 0000 | Stock | K87 | GEN | TMP | LUBRICANT: | LUBRICANT, | RAW | CAN |  |  |  |  | jayadi |  | 2021-07-15 15:25:23 | 2021-10-23 13:39:15
9903063779 | R1101 | HOSE | 0000 | TMP | TMP | GEN | TMP | HOSE: NBR;CAT;WHEEL LOADER;IT28B;6W9151 | HOSE, TYPE DIESEL FUEL, MATERIAL NBR, EQUIPMENT NAME WHEEL LOADER, EQUIPMENT TYPE/MODEL IT28B, EQUIPMENT SERIAL NUMBER 1HF02051, MANUFACTURER CATERPILLAR, MANUFACTURER REFERENCE 6W9151 | QA | EA |  |  |  |  | syaiful | R05 | 2021-07-15 15:25:23 | 2021-08-29 15:11:04
9903063780 | R0471 | CLAMP,HOSE/TUBING | 0000 | Stock | K73 | GEN | TMP | CLAMP,HOSE: FUEL;LOADER;IT28B;6L4725 | CLAMP: HOSE/TUBING, TYPE FUEL HOSE, EQUIPMENT NAME WHEEL LOADER, EQUIPMENT TYPE/MODEL IT28B, EQUIPMENT SERIAL NUMBER ENGINE NO. 1HF02051, MANUFACTURER CATERPILLAR, MANUFACTURER REFERENCE 6L4725 | QA | EA |  |  |  |  | jayadi |  | 2021-07-15 15:25:23 | 2021-10-24 22:29:08
9903063816 |  |  |  | Stock | K69 | GEN |  |  |  | RAW | EA |  |  |  |  | admin |  | 2021-07-15 15:25:23 | 2021-07-15 15:25:23
9903063820 |  |  |  | Stock | K67 | GEN |  |  |  | RAW | UN |  |  |  |  | admin |  | 2021-07-15 15:25:23 | 2021-07-15 15:25:23
9903063821 |  |  |  | Stock | K69 | GEN |  |  |  | RAW | UN |  |  |  |  | admin |  | 2021-07-15 15:25:23 | 2021-07-15 15:25:23
9903063822 |  |  |  | Stock | K69 | GEN |  |  |  | RAW | UN |  |  |  |  | admin |  | 2021-07-15 15:25:23 | 2021-07-15 15:25:23
9903063824 | R0293 | BREAKER,CIRCUIT | 0000 | TMP | TMP | GEN | TMP | BREAKER: MCB;3P;63A;220-240V;20KA | BREAKER: CIRCUIT, TYPE MINIATURE (MCB), VOLTAGE 220 TO 240VAC, POLE 3 POLE, AMPERAGE 63A, INTERRUPT CAPACITY 20KA, FREQUENCY 50/60HZ, CIRCUIT PROTECTION TYPE MOTOR CIRCUIT PROTECTION, TERMINAL DATA SCREW CLAMP, STANDARDS IEC/EN 60947-2 | QA | EA |  |  |  |  | dzikri | R06 | 2021-07-15 15:25:23 | 2021-09-04 15:03:08
9903063825 | R0293 | BREAKER,CIRCUIT | 0000 | TMP | TMP | GEN | TMP | BREAKER: ELCB;1P;32A;230V;6KA | BREAKER: CIRCUIT, TYPE EARTH LEAKAGE (ELCB), VOLTAGE 230VAC, POLE 1 POLE, AMPERAGE 32A, INTERRUPT CAPACITY 6KA, FREQUENCY 50/60HZ, CIRCUIT PROTECTION TYPE MOTOR CIRCUIT PROTECTION, TERMINAL DATA SCREW CLAMP, STANDARDS IEC 60898-1 | QA | EA |  |  |  |  | dzikri | R06 | 2021-07-15 15:25:23 | 2021-09-04 14:47:37
9903063826 | R0293 | BREAKER,CIRCUIT | 0000 | TMP | TMP | GEN | TMP | BREAKER: MCB;1P;32A;220-240V;10KA | BREAKER: CIRCUIT, TYPE MINIATURE (MCB), VOLTAGE 220 TO 240VAC, POLE 1 POLE, AMPERAGE 32A, INTERRUPT CAPACITY 10KA, FREQUENCY 50/60HZ, CIRCUIT PROTECTION TYPE MOTOR CIRCUIT PROTECTION, TERMINAL DATA SCREW CLAMP, STANDARDS IEC/EN 60947-2 | QA | EA |  |  |  |  | dzikri | R06 | 2021-07-15 15:25:23 | 2021-09-04 14:41:04
9903063827 | R0293 | BREAKER,CIRCUIT | 0000 | TMP | TMP | GEN | TMP | BREAKER: MCB;1P;16A;220-240V;10KA | BREAKER: CIRCUIT, TYPE MINIATURE (MCB), VOLTAGE 220 TO 240VAC, POLE 1 POLE, AMPERAGE 16A, INTERRUPT CAPACITY 10KA, FREQUENCY 50/60HZ, CIRCUIT PROTECTION TYPE MOTOR CIRCUIT PROTECTION, TERMINAL DATA SCREW CLAMP, STANDARDS IEC/EN 60947-2 | QA | EA |  |  |  |  | dzikri | R06 | 2021-07-15 15:25:23 | 2021-09-04 14:32:32
9903063828 | R0293 | BREAKER,CIRCUIT | 0000 | Stock | K67 | GEN | TMP | BREAKER: MCB;1P;230-415V;10KA | BREAKER: CIRCUIT, TYPE MINIATURE (MCB), VOLTAGE 230 TO 415VAC, POLE 1 POLE, AMPERAGE 8A, INTERRUPT CAPACITY 10KA, FREQUENCY 50/60HZ, CIRCUIT PROTECTION TYPE MOTOR CIRCUIT PROTECTION, TERMINAL DATA SCREW CLAMP, STANDARDS IEC 60947-2 | QA1 | EA |  |  |  |  | dzikri |  | 2021-07-15 15:25:23 | 2021-11-09 16:06:40
9903063831 | R0553 | CONDUIT | 0000 | Stock | K70 | GEN | TMP | CONDUIT: | CONDUIT, | RAW | RL |  |  |  |  | jayadi |  | 2021-07-15 15:25:23 | 2021-10-24 14:41:32
9903063833 |  |  |  | Stock | K69 | GEN |  |  |  | RAW | UN |  |  |  |  | admin |  | 2021-07-15 15:25:23 | 2021-07-15 15:25:23
9903063834 | R1227 | LAMP,HID | 0000 | TMP | TMP | GEN | TMP | LAMP,HID: MERCURY;220V;E27;WHT | LAMP: HID, TYPE MERCURY VAPOR, VOLTAGE 220V, WATTAGE 125W, COLOR COOL WHITE, BULB E75, BASE E27 | CAT | EA |  |  |  |  | akmal |  | 2021-07-15 15:25:23 | 2021-09-24 15:10:28
9903063854 | R1365 | MOTOR,ELECTRIC AC | 0000 | Stock | K66 | GEN | TMP | MOTOR,AC: | MOTOR: ELECTRIC AC, | RAW | UN |  |  |  |  | jayadi |  | 2021-07-15 15:25:23 | 2021-10-31 21:09:27
9903063928 | R1027 | GUN,GREASE | 0000 | TMP | TMP | GEN | TMP | GUN,GREASE: | GUN: GREASE, | RAW | UN |  |  |  |  | jayadi |  | 2021-07-15 15:25:23 | 2021-10-27 15:27:47
9903063936 | R1365 | MOTOR,ELECTRIC AC | 0000 | Stock | K66 | GEN | TMP | MOTOR,AC: | MOTOR: ELECTRIC AC, | RAW | UN |  |  |  |  | jayadi |  | 2021-07-15 15:25:23 | 2021-10-31 21:09:35
9903063956 |  |  |  | Stock | K59 | GEN |  |  |  | RAW | EA |  |  |  |  | admin |  | 2021-07-15 15:25:23 | 2021-07-15 15:25:23
9903064040 |  |  |  | Stock | K67 | GEN |  |  |  | RAW | UN |  |  |  |  | admin |  | 2021-07-15 15:25:23 | 2021-07-15 15:25:23
9903064041 |  |  |  | Stock | K67 | GEN |  |  |  | RAW | UN |  |  |  |  | admin |  | 2021-07-15 15:25:23 | 2021-07-15 15:25:23
9903064435 | R2244 | TUBING,METALLIC | 0000 | TMP | TMP | GEN | TMP | TUBING,METALLIC: | TUBING: METALLIC, TYPE ROUND SEAMLESS, OUTSIDE DIAMETER 1/2 IN, LENGTH 6M, WALL THICKNESS 0.065 IN, RATING 5100 PSI, MATERIAL STAINLESS STEEL 316, SPECIFICATION ASTM A269 | CAT | JT |  |  |  |  | bursah |  | 2021-07-15 15:25:23 | 2021-10-13 14:18:14
9903064437 | R2269 | VALVE,BALL | 0000 | Stock | K77 | GEN | TMP | VALVE,BALL: 1/2IN;6000;FNPT | VALVE: BALL, SIZE 1/2 IN, DESIGN RATING 6000 PSI, CONNECTION FEMALE NPT, BODY MATERIAL STAINLESS STEEL 316 | RAW | EA |  |  |  |  | jayadi |  | 2021-07-15 15:25:23 | 2021-10-22 11:05:03
9903064439 |  |  |  | Stock | K76 | GEN |  |  |  | RAW | PAC |  |  |  |  | admin |  | 2021-07-15 15:25:23 | 2021-07-15 15:25:23
9903064440 |  |  |  | Stock | K85 | GEN |  |  |  | RAW | TB |  |  |  |  | admin |  | 2021-07-15 15:25:23 | 2021-07-15 15:25:23
9903064441 | 23405 | TAPE,ANTISEIZING | 8030 | TMP | TMP | GEN | TMP | TAPE,ANTISEIZING: PTFE;THD SEAL | TAPE: ANTISEIZING, TYPE THREAD SEALING, WIDTH 12.7MM, LENGTH 7.32M, THICKNESS 0.075MM, MATERIAL PTFE | CAT | RL |  |  |  |  | akmal |  | 2021-07-15 15:25:23 | 2021-07-28 09:26:40
9903064442 |  |  |  | Stock | K76 | GEN |  |  |  | RAW | PAC |  |  |  |  | admin |  | 2021-07-15 15:25:23 | 2021-07-15 15:25:23
9903064443 |  |  |  | Stock | K76 | GEN |  |  |  | RAW | PAC |  |  |  |  | admin |  | 2021-07-15 15:25:23 | 2021-07-15 15:25:23
9903064444 |  |  |  | Stock | K76 | GEN |  |  |  | RAW | PAC |  |  |  |  | admin |  | 2021-07-15 15:25:23 | 2021-07-15 15:25:23
9903064445 |  |  |  | Stock | K76 | GEN |  |  |  | RAW | PAC |  |  |  |  | admin |  | 2021-07-15 15:25:23 | 2021-07-15 15:25:23
9903064452 |  |  |  | Stock | K68 | GEN |  |  |  | RAW | EA |  |  |  |  | admin |  | 2021-07-15 15:25:23 | 2021-07-15 15:25:23
9903064453 |  |  |  | Stock | K68 | GEN |  |  |  | RAW | EA |  |  |  |  | admin |  | 2021-07-15 15:25:23 | 2021-07-15 15:25:23
9903064455 | R0469 | CLAMP,GROUNDING | 0000 | TMP | TMP | GEN | TMP | CLAMP,GROUNDING: 95MM2;CU;ROD 3/4IN | CLAMP: GROUNDING, STYLE 2 BOLTED, SIZE 95MM2, MATERIAL TIN PLATED COPPER, USAGE DESIGN GROUND ROD TO CONDUCTOR 1/2 TO 3/4 IN | QA | EA |  |  |  |  | jayadi |  | 2021-07-15 15:25:23 | 2021-10-16 09:43:34
9903064456 | R1361 | MORTAR | 0000 | TMP | TMP | GEN | TMP | MORTAR: | MORTAR, TYPE MICRO-CONCRETE REPAIR, CONTAINER SACK OF 25 KG | CAT | SA |  |  |  |  | bursah |  | 2021-07-15 15:25:23 | 2021-11-10 19:07:34
9903064460 |  |  |  | Stock | K67 | GEN |  |  |  | RAW | EA |  |  |  |  | admin |  | 2021-07-15 15:25:23 | 2021-07-15 15:25:23
9903064461 |  |  |  | Stock | K67 | GEN |  |  |  | RAW | EA |  |  |  |  | admin |  | 2021-07-15 15:25:23 | 2021-07-15 15:25:23
9903064464 |  |  |  | Stock | K77 | GEN |  |  |  | RAW | EA |  |  |  |  | admin |  | 2021-07-15 15:25:23 | 2021-07-15 15:25:23
9903064465 |  |  |  | Stock | K77 | GEN |  |  |  | RAW | EA |  |  |  |  | admin |  | 2021-07-15 15:25:23 | 2021-07-15 15:25:23
9903064466 |  |  |  | Stock | K77 | GEN |  |  |  | RAW | EA |  |  |  |  | admin |  | 2021-07-15 15:25:23 | 2021-07-15 15:25:23
9903064475 |  |  |  | Stock | K59 | GEN |  |  |  | RAW | SET |  |  |  |  | admin |  | 2021-07-15 15:25:23 | 2021-07-15 15:25:23
9903064477 |  |  |  | Stock | K59 | GEN |  |  |  | RAW | SET |  |  |  |  | admin |  | 2021-07-15 15:25:23 | 2021-07-15 15:25:23
9903064521 |  |  |  | Stock | K89 | GEN |  |  |  | RAW | EA |  |  |  |  | admin |  | 2021-07-15 15:25:23 | 2021-07-15 15:25:23
9903064728 | R1336 | MESH | 0000 | TMP | TMP | GEN | TMP | MESH: | MESH, SIZE 48 IN W X 1200 IN LG, MESH SIZE 50 X 50, WIRE DIAMETER 1MM, MATERIAL 304 SS, SPECIAL FEATURES 0.011 IN (279 MICRON) OPENING, USAGE DESIGN CT SLUDGE SEPARATOR | CAT | RL |  |  |  |  | bursah |  | 2021-07-15 15:25:23 | 2021-10-14 13:13:48
9903064729 | R1336 | MESH | 0000 | TMP | TMP | GEN | TMP | MESH: | MESH, SIZE 48 IN W X 1200 IN LG, MESH SIZE 80 X 80, WIRE DIAMETER 1MM, MATERIAL 304 SS, SPECIAL FEATURES 0.007 IN (178 MICRON) OPENING, USAGE DESIGN CT SLUDGE SEPARATOR | CAT | RL |  |  |  |  | bursah |  | 2021-07-15 15:25:23 | 2021-10-14 13:14:21
9903064730 | R1336 | MESH | 0000 | TMP | TMP | GEN | TMP | MESH: | MESH, SIZE 48 IN W X 1200 IN LG, MESH SIZE 100 X 100, WIRE DIAMETER 1MM, MATERIAL 304 SS, SPECIAL FEATURES 0.006 IN (152 MICRON) OPENING, USAGE DESIGN CT SLUDGE SEPARATOR | CAT | RL |  |  |  |  | bursah |  | 2021-07-15 15:25:23 | 2021-10-14 13:16:10
9903064731 | 03798 | FLANGE,PIPE | 4730 | Stock | K76 | GEN | TMP | FLANGE: WN;RF;6IN;300PSI;A105;BLK | FLANGE: PIPE, SIZE 6 IN, RATING 300 PSI, FACE RAISED FACE, MATERIAL CARBON STEEL, TYPE WELD NECK, SPECIFICATION ASTM A105N, FINISH BLACK OXIDE, INDUSTRY STANDARD ASME B16.5, NUMBER OF HOLE 12, BOLT HOLE DIAMETER 22MM | QA | EA |  |  |  |  | dzikri | R02 | 2021-07-18 04:27:24 | 2021-07-18 15:28:17
9903064732 | J0027 | PLATE,PERFORATED | 9515 | TMP | TMP | GEN | TMP | PLATE,PERF: | PLATE: PERFORATED, THICKNESS 2MM, WIDTH 1250M, LENGTH 2500MM, HOLE DIAMETER 30MM, HOLE DISTANCE 40MM, MATERIAL STAINLESS STEEL 304 | CAT | SH |  |  |  |  | akmal |  | 2021-07-15 15:25:23 | 2021-07-29 10:52:46
9903064733 |  |  |  | Stock | K96 | GEN |  |  |  | RAW | SET |  |  |  |  | admin |  | 2021-07-15 15:25:23 | 2021-07-15 15:25:23
9903064734 |  |  |  | Stock | K96 | GEN |  |  |  | RAW | EA |  |  |  |  | admin |  | 2021-07-15 15:25:23 | 2021-07-15 15:25:23
9903064735 |  |  |  | Stock | K85 | GEN |  |  |  | RAW | SET |  |  |  |  | admin |  | 2021-07-15 15:25:23 | 2021-07-15 15:25:23
9903064749 |  |  |  | Stock | K59 | GEN |  |  |  | RAW | EA |  |  |  |  | admin |  | 2021-07-15 15:25:23 | 2021-07-15 15:25:23
9903064830 | J0027 | PLATE,PERFORATED | 9515 | TMP | TMP | GEN | TMP | PLATE,PERF: | PLATE: PERFORATED, THICKNESS 2MM, WIDTH 1250M, LENGTH 2500MM, HOLE DIAMETER 10MM, HOLE DISTANCE 12MM, MATERIAL STAINLESS STEEL 304 | CAT | SH |  |  |  |  | akmal |  | 2021-07-15 15:25:23 | 2021-07-29 10:52:29
9903064831 |  |  |  | Stock | K67 | GEN |  |  |  | RAW | SET |  |  |  |  | admin |  | 2021-07-15 15:25:23 | 2021-07-15 15:25:23
9903064832 |  |  |  | Stock | K67 | GEN |  |  |  | RAW | SET |  |  |  |  | admin |  | 2021-07-15 15:25:23 | 2021-07-15 15:25:23
9903064833 |  |  |  | Stock | K67 | GEN |  |  |  | RAW | SET |  |  |  |  | admin |  | 2021-07-15 15:25:23 | 2021-07-15 15:25:23
9903064834 |  |  |  | Stock | K66 | GEN |  |  |  | RAW | SET |  |  |  |  | admin |  | 2021-07-15 15:25:23 | 2021-07-15 15:25:23
9903064835 | R0291 | BRAKE | 0000 | TMP | TMP | GEN | TMP | BRAKE: REPAIR SET;CRANE;OHC-32T;N503/1 | BRAKE, TYPE REPAIR SET, EQUIPMENT NAME OVERHEAD CRANE, EQUIPMENT TYPE/MODEL OHC-32T, ADDITIONAL EQUIPMENT DATA MOTOR NO.MF16Z-106N155P45002T-IP55, ADDITIONAL EQUIPMENT DATA MOTOR S/N M66912, MANUFACTURER KONECRANES, MANUFACTURER REFERENCE N503/1 | QA | SET |  |  |  |  | syaiful |  | 2021-07-15 15:25:23 | 2021-11-14 12:08:38
9903064836 | R0291 | BRAKE | 0000 | TMP | TMP | GEN | TMP | BRAKE: REPAIR SET;CRANE;OHC-32T;N503 | BRAKE, TYPE REPAIR SET, EQUIPMENT NAME OVERHEAD CRANE, EQUIPMENT TYPE/MODEL OHC-32T, ADDITIONAL EQUIPMENT DATA MOTOR NO.MF16Z-106N155P45002T-IP55, ADDITIONAL EQUIPMENT DATA MOTOR S/N M66912, MANUFACTURER KONECRANES, MANUFACTURER REFERENCE N503 | QA | SET |  |  |  |  | syaiful |  | 2021-07-15 15:25:23 | 2021-11-14 12:09:37
9903064837 | R0151 | BEARING | 0000 | TMP | TMP | GEN | TMP | BEARING: OVHD CRANE;OHC-32T;N505 | BEARING, EQUIPMENT NAME OVERHEAD CRANE, EQUIPMENT TYPE/MODEL OHC-32T, ADDITIONAL EQUIPMENT DATA MOTOR NO.MF16Z-106N155P45002T-IP55, ADDITIONAL EQUIPMENT DATA MOTOR SN.M66912, MANUFACTURER KONECRANES, MANUFACTURER REFERENCE N505 | QA | SET |  |  |  |  | syaiful | R06 | 2021-07-15 15:25:23 | 2021-09-27 15:11:40
9903064838 |  |  |  | Stock | K66 | GEN |  |  |  | RAW | SET |  |  |  |  | admin |  | 2021-07-15 15:25:23 | 2021-07-15 15:25:23
9903064839 | R1986 | SPRING SET | 0000 | TMP | TMP | GEN | TMP | SPRING SET: BRAKE;CRANE;OHC-32T;N507/1 | SPRING SET, NUMBER OF PIECES 6, USAGE DESIGN BRAKE, EQUIPMENT NAME OVERHEAD CRANE, EQUIPMENT TYPE/MODEL OHC-32T, ADDITIONAL EQUIPMENT DATA MOTOR NO.MF16Z-106N155P45002T-IP55, S/N M66912, MANUFACTURER KONECRANES, MANUFACTURER REFERENCE N507/1 | QA | SET |  |  |  |  | jayadi |  | 2021-07-15 15:25:23 | 2021-11-14 12:25:23
9903064840 | R1986 | SPRING SET | 0000 | TMP | TMP | GEN | TMP | SPRING SET: BRAKE;CRANE;OHC-32T;N507/2 | SPRING SET, NUMBER OF PIECES 6, USAGE DESIGN BRAKE, EQUIPMENT NAME OVERHEAD CRANE, EQUIPMENT TYPE/MODEL OHC-32T, ADDITIONAL EQUIPMENT DATA MOTOR NO.MF16Z-106N155P45002T-IP55, S/N M66912, MANUFACTURER KONECRANES, MANUFACTURER REFERENCE N507/2 | QA | SET |  |  |  |  | jayadi |  | 2021-07-15 15:25:23 | 2021-11-14 12:49:34
9903064841 | R2074 | SWITCH | 0000 | TMP | TMP | GEN | TMP | SWITCH: | SWITCH, TYPE MICRO, EQUIPMENT NAME OVERHEAD CRANE, EQUIPMENT TYPE/MODEL OHC-32T, ADDITIONAL EQUIPMENT DATA MOTOR NO.MF16Z-106N155P45002T-IP55, ADDITIONAL EQUIPMENT DATA MOTOR SN.M66912, MANUFACTURER KONECRANES, MANUFACTURER REFERENCE N509 | CAT | SET |  |  |  |  | syaiful |  | 2021-07-15 15:25:23 | 2021-09-21 10:55:47
9903064842 | R0291 | BRAKE | 0000 | TMP | TMP | GEN | TMP | BRAKE: REPAIR SET;CRANE;OHC-80T;N303/1 | BRAKE, TYPE REPAIR SET, EQUIPMENT NAME OVERHEAD CRANE, EQUIPMENT TYPE/MODEL OHC-80T, ADDITIONAL EQUIPMENT DATA MOTOR NO.MF13ZA106N155040032TKIP65, ADDITIONAL EQUIPMENT DATA MOTOR S/N M29847, MANUFACTURER KONECRANES, MANUFACTURER REFERENCE N303/1 | QA | SET |  |  |  |  | syaiful |  | 2021-07-15 15:25:23 | 2021-11-14 12:10:56
9903064843 | R0291 | BRAKE | 0000 | TMP | TMP | GEN | TMP | BRAKE: REPAIR SET;CRANE;OHC-80T;N303 | BRAKE, TYPE REPAIR SET, EQUIPMENT NAME OVERHEAD CRANE, EQUIPMENT TYPE/MODEL OHC-80T, ADDITIONAL EQUIPMENT DATA MOTOR NO.MF13ZA106N155040032TKIP65, ADDITIONAL EQUIPMENT DATA MOTOR S/N M29847, MANUFACTURER KONECRANES, MANUFACTURER REFERENCE N303 | QA | SET |  |  |  |  | syaiful |  | 2021-07-15 15:25:23 | 2021-11-14 12:11:03
9903064844 | R0151 | BEARING | 0000 | TMP | TMP | GEN | TMP | BEARING: OVHD CRANE;OHC-80T;N405/1 | BEARING, EQUIPMENT NAME OVERHEAD CRANE, EQUIPMENT TYPE/MODEL OHC-80T, ADDITIONAL EQUIPMENT DATA MOTOR NO.MF13ZA106N155040032TKIP65, ADDITIONAL EQUIPMENT DATA MOTOR SN.M29847, MANUFACTURER KONECRANES, MANUFACTURER REFERENCE N405/1 | QA | SET |  |  |  |  | syaiful | R06 | 2021-07-15 15:25:23 | 2021-09-27 15:12:14
9903064845 | R1986 | SPRING SET | 0000 | TMP | TMP | GEN | TMP | SPRING SET: BRAKE;CRANE;OHC-80T;N407/1 | SPRING SET, NUMBER OF PIECES 16, USAGE DESIGN BRAKE, EQUIPMENT NAME OVERHEAD CRANE, EQUIPMENT TYPE/MODEL OHC-80T, ADDITIONAL EQUIPMENT DATA MOTOR NO.MF13ZA106N155040032TKIP65, S/N M29847, MANUFACTURER KONECRANES, MANUFACTURER REFERENCE N407/1 | QA | SET |  |  |  |  | jayadi |  | 2021-07-15 15:25:23 | 2021-11-14 12:23:23
9903064846 | R1986 | SPRING SET | 0000 | TMP | TMP | GEN | TMP | SPRING SET: BRAKE;CRANE;OHC-80T;N407/2 | SPRING SET, NUMBER OF PIECES 16, USAGE DESIGN BRAKE, EQUIPMENT NAME OVERHEAD CRANE, EQUIPMENT TYPE/MODEL OHC-80T, ADDITIONAL EQUIPMENT DATA MOTOR NO.MF13ZA106N155040032TKIP65, S/N M29847, MANUFACTURER KONECRANES, MANUFACTURER REFERENCE N407/2 | QA | SET |  |  |  |  | jayadi |  | 2021-07-15 15:25:23 | 2021-11-14 12:31:36
9903064847 | R1201 | KIT | 0000 | TMP | TMP | GEN | TMP | KIT: | KIT, TYPE AUTO ADJUSTING, EQUIPMENT NAME OVERHEAD CRANE, EQUIPMENT TYPE/MODEL OHC-80T, ADDITIONAL EQUIPMENT DATA MOTOR NO.MF13ZA106N155040032TKIP65, ADDITIONAL EQUIPMENT DATA MOTOR SN.M29847, MANUFACTURER KONECRANES, MANUFACTURER REFERENCE N308/1 | CAT | SET |  |  |  |  | syaiful |  | 2021-07-15 15:25:23 | 2021-09-21 11:23:17
9903065750 |  |  |  | Stock | K55 | GEN |  |  |  | RAW | SET |  |  |  |  | admin |  | 2021-07-15 15:25:23 | 2021-07-15 15:25:23
9903065751 | R0949 | GASKET SET | 0000 | TMP | TMP | GEN | TMP | GASKET SET: | GASKET SET, SIZE 0.25MM THK, MATERIAL PAPER, NUMBER OF PIECES SET OF 6 EA, EQUIPMENT NAME LIQUID RING VACUUM PUMP, EQUIPMENT TYPE/MODEL 904-R2-SS, EQUIPMENT SERIAL NUMBER 96502168, ADDITIONAL EQUIPMENT DATA CAP 11.560 M3/HR, 278 BAR, 345 RPM , 307 KW, MANUFACTURER NASH, MANUFACTURER REFERENCE DWG:12-2906-1XP, MANUFACTURER REFERENCE REF NO.4-1 | CAT | SET |  |  |  |  | akmal |  | 2021-07-15 15:25:23 | 2021-10-10 23:22:25
9903065752 | R1564 | PLUG,PIPE | 0000 | TMP | TMP | GEN | TMP | PLUG,PIPE: NASH;LRVP;904-R2-SS;P22 | PLUG: PIPE, EQUIPMENT NAME LIQUID RING VACUUM PUMP, EQUIPMENT TYPE/MODEL 904-R2-SS, EQUIPMENT SERIAL NUMBER 96502168, ADDITIONAL EQUIPMENT DATA CAP 11.560 M3/HR, 278 BAR, 345 RPM , 307 KW, MANUFACTURER NASH, MANUFACTURER REFERENCE POS 22 | QA | EA |  |  |  |  | akmal |  | 2021-07-15 15:25:23 | 2021-08-17 11:56:14
9903065753 | R1564 | PLUG,PIPE | 0000 | TMP | TMP | GEN | TMP | PLUG,PIPE: NASH;LRVP;904-R2-SS;P22-1 | PLUG: PIPE, EQUIPMENT NAME LIQUID RING VACUUM PUMP, EQUIPMENT TYPE/MODEL 904-R2-SS, EQUIPMENT SERIAL NUMBER 96502168, ADDITIONAL EQUIPMENT DATA CAP 11.560 M3/HR, 278 BAR, 345 RPM , 307 KW, MANUFACTURER NASH, MANUFACTURER REFERENCE POS 22-1 | QA | EA |  |  |  |  | akmal |  | 2021-07-15 15:25:23 | 2021-08-17 11:56:14
9903065754 | R1564 | PLUG,PIPE | 0000 | TMP | TMP | GEN | TMP | PLUG,PIPE: NASH;LRVP;904-R2-SS;P22-2 | PLUG: PIPE, EQUIPMENT NAME LIQUID RING VACUUM PUMP, EQUIPMENT TYPE/MODEL 904-R2-SS, EQUIPMENT SERIAL NUMBER 96502168, ADDITIONAL EQUIPMENT DATA CAP 11.560 M3/HR, 278 BAR, 345 RPM , 307 KW, MANUFACTURER NASH, MANUFACTURER REFERENCE POS 22-2 | QA | EA |  |  |  |  | akmal |  | 2021-07-15 15:25:23 | 2021-08-17 11:56:14
9903065755 | R1564 | PLUG,PIPE | 0000 | TMP | TMP | GEN | TMP | PLUG,PIPE: NASH;LRVP;904-R2-SS;P22-4 | PLUG: PIPE, EQUIPMENT NAME LIQUID RING VACUUM PUMP, EQUIPMENT TYPE/MODEL 904-R2-SS, EQUIPMENT SERIAL NUMBER 96502168, ADDITIONAL EQUIPMENT DATA CAP 11.560 M3/HR, 278 BAR, 345 RPM , 307 KW, MANUFACTURER NASH, MANUFACTURER REFERENCE POS 22-4 | QA | EA |  |  |  |  | akmal |  | 2021-07-15 15:25:23 | 2021-08-17 11:56:14
9903065756 |  |  |  | Stock | K31 | GEN |  |  |  | RAW | EA |  |  |  |  | admin |  | 2021-07-15 15:25:23 | 2021-07-15 15:25:23
9903065757 | R0943 | GASKET | 0000 | TMP | TMP | GEN | TMP | GASKET: BODY;NASH;LRVP;904-R2;101-3 | GASKET, TYPE BODY, EQUIPMENT NAME LIQUID RING VACUUM PUMP, EQUIPMENT TYPE/MODEL 904-R2-SS, EQUIPMENT SERIAL NUMBER 96502168, ADDITIONAL EQUIPMENT DATA CAP 11.560 M3/HR, 278 BAR, 345 RPM , 307 KW, MANUFACTURER NASH, MANUFACTURER REFERENCE DWG:13-7282-XP-POS 101-3 | QA | SET |  |  |  |  | akmal | R05 | 2021-07-15 15:25:23 | 2021-08-28 22:45:14
9903065758 | R1051 | HEAD | 0000 | TMP | TMP | GEN | TMP | HEAD: | HEAD, TYPE FLOATING BEARING END, MATERIAL STAINLESS STEEL, EQUIPMENT NAME LIQUID RING VACUUM PUMP, EQUIPMENT TYPE/MODEL 904-R2-SS, EQUIPMENT SERIAL NUMBER 96502168, ADDITIONAL EQUIPMENT DATA CAP 11.560 M3/HR, 278 BAR, 345 RPM , 307 KW, MANUFACTURER NASH, MANUFACTURER REFERENCE DWG:15-1442-RG-POS 102 | CAT | SET |  |  |  |  | akmal |  | 2021-07-15 15:25:23 | 2021-08-04 14:27:50
9903065759 | R1414 | NUT | 0000 | TMP | TMP | GEN | TMP | NUT: | NUT, TYPE GLAND, EQUIPMENT NAME LIQUID RING VACUUM PUMP, EQUIPMENT TYPE/MODEL 904-R2-SS, EQUIPMENT SERIAL NUMBER 96502168, ADDITIONAL EQUIPMENT DATA CAP 11.560 M3/HR, 278 BAR, 345 RPM , 307 KW, MANUFACTURER NASH, MANUFACTURER REFERENCE DWG:POS 102-1 | CAT | EA |  |  |  |  | akmal |  | 2021-07-15 15:25:23 | 2021-08-04 13:40:03
9903065760 | R1051 | HEAD | 0000 | TMP | TMP | GEN | TMP | HEAD: | HEAD, TYPE FIXED BEARING END, MATERIAL STAINLESS STEEL, EQUIPMENT NAME LIQUID RING VACUUM PUMP, EQUIPMENT TYPE/MODEL 904-R2-SS, EQUIPMENT SERIAL NUMBER 96502168, ADDITIONAL EQUIPMENT DATA CAP 11.560 M3/HR, 278 BAR, 345 RPM , 307 KW, MANUFACTURER NASH, MANUFACTURER REFERENCE DWG:15-1441-RG-POS 103 | CAT | SET |  |  |  |  | akmal |  | 2021-07-15 15:25:23 | 2021-08-04 13:32:58
9903065761 | R1414 | NUT | 0000 | TMP | TMP | GEN | TMP | NUT: | NUT, TYPE GLAND, EQUIPMENT NAME LIQUID RING VACUUM PUMP, EQUIPMENT TYPE/MODEL 904-R2-SS, EQUIPMENT SERIAL NUMBER 96502168, ADDITIONAL EQUIPMENT DATA CAP 11.560 M3/HR, 278 BAR, 345 RPM , 307 KW, MANUFACTURER NASH, MANUFACTURER REFERENCE DWG:POS 103-1 | CAT | EA |  |  |  |  | akmal |  | 2021-07-15 15:25:23 | 2021-08-04 13:38:26
9903065762 | R0554 | CONE | 0000 | TMP | TMP | GEN | TMP | CONE: SS;14-7847-RG-POS 105 | CONE, TYPE FIXED BEARING END, MATERIAL STAINLESS STEEL, EQUIPMENT NAME LIQUID RING VACUUM PUMP, EQUIPMENT TYPE/MODEL 904-R2-SS, EQUIPMENT SERIAL NUMBER 96502168, ADDITIONAL EQUIPMENT DATA CAP 11.560 M3/HR, 278 BAR, 345 RPM , 307 KW, MANUFACTURER NASH, MANUFACTURER REFERENCE DWG:14-7847-RG-POS 105 | CAT | EA |  |  |  |  | akmal |  | 2021-07-15 15:25:23 | 2021-08-04 11:44:51
9903065763 | R0288 | BRACKET | 0000 | TMP | TMP | GEN | TMP | BRACKET: BEARING;904-R2SS;14-7852-RG-108 | BRACKET, TYPE DRIVE END BEARING, EQUIPMENT NAME LIQUID RING VACUUM PUMP, EQUIPMENT TYPE/MODEL 904-R2-SS, EQUIPMENT SERIAL NUMBER 96502168, ADDITIONAL EQUIPMENT DATA CAP 11.560 M3/HR, 278 BAR, 345 RPM , 307 KW, MANUFACTURER NASH, MANUFACTURER REFERENCE DWG:14-7852-RG-POS 108 | QA | EA |  |  |  |  | akmal |  | 2021-07-15 15:25:23 | 2021-11-11 00:23:59
9903065764 | R1808 | SCREW | 0000 | TMP | TMP | GEN | TMP | SCREW: BRG BRACKET;LRVP;904-R2-SS | SCREW, TYPE BEARING BRACKET, EQUIPMENT NAME LIQUID RING VACUUM PUMP, EQUIPMENT TYPE/MODEL 904-R2-SS, EQUIPMENT SERIAL NUMBER 96502168, ADDITIONAL EQUIPMENT DATA CAP 11.560 M3/HR, 278 BAR, 345 RPM , 307 KW, MANUFACTURER NASH, MANUFACTURER REFERENCE DWG:POS 108-1 | CAT | EA |  |  |  |  | akmal |  | 2021-07-15 15:25:23 | 2021-08-04 14:55:47
9903065765 | R1808 | SCREW | 0000 | TMP | TMP | GEN | TMP | SCREW: BRG BRACKET;LRVP;904-R2-SS | SCREW, TYPE BEARING BRACKET, EQUIPMENT NAME LIQUID RING VACUUM PUMP, EQUIPMENT TYPE/MODEL 904-R2-SS, EQUIPMENT SERIAL NUMBER 96502168, ADDITIONAL EQUIPMENT DATA CAP 11.560 M3/HR, 278 BAR, 345 RPM , 307 KW, MANUFACTURER NASH, MANUFACTURER REFERENCE DWG:POS 109-1 | CAT | EA |  |  |  |  | akmal |  | 2021-07-15 15:25:23 | 2021-08-04 11:21:38
9903065766 | R1776 | ROTOR | 0000 | TMP | TMP | GEN | TMP | ROTOR: | ROTOR, TYPE PUMP, EQUIPMENT NAME LIQUID RING VACUUM PUMP, EQUIPMENT TYPE/MODEL 904-R2-SS, EQUIPMENT SERIAL NUMBER 96502168, ADDITIONAL EQUIPMENT DATA CAP 11.560 M3/HR, 278 BAR, 345 RPM , 307 KW, MANUFACTURER NASH, MANUFACTURER REFERENCE DWG:14-7843-RR-POS 110 | CAT | EA |  |  |  |  | akmal |  | 2021-07-15 15:25:23 | 2021-08-04 11:32:14
9903065767 | R1194 | KEY | 0000 | TMP | TMP | GEN | TMP | KEY: BRG;VACUUM PUMP;904-R2-SS;P111-1 | KEY, TYPE FLOATING BEARING END, USAGE DESIGN SHAFT, EQUIPMENT NAME LIQUID RING VACUUM PUMP, EQUIPMENT TYPE/MODEL 904-R2-SS, EQUIPMENT SERIAL NUMBER 96502168, ADDITIONAL EQUIPMENT DATA CAP 11.560 M3/HR, 278 BAR, 345 RPM , 307 KW, MANUFACTURER NASH, MANUFACTURER REFERENCE DWG:POS 111-1 | QA1 | EA |  |  |  |  | akmal |  | 2021-07-15 15:25:23 | 2021-10-30 11:00:13
9903065768 | R0977 | GLAND | 0000 | TMP | TMP | GEN | TMP | GLAND: | GLAND, USAGE DESIGN STUFFING BOX ASSEMBLY, EQUIPMENT NAME LIQUID RING VACUUM PUMP, EQUIPMENT TYPE/MODEL 904-R2-SS, EQUIPMENT SERIAL NUMBER 96502168, ADDITIONAL EQUIPMENT DATA CAP 11.560 M3/HR, 278 BAR, 345 RPM , 307 KW, MANUFACTURER NASH, MANUFACTURER REFERENCE DWG:12-2911-1, MANUFACTURER REFERENCE REF NO.112 | CAT | EA |  |  |  |  | akmal |  | 2021-07-15 15:25:23 | 2021-10-10 23:28:01
9903065769 | R0374 | CAP | 0000 | TMP | TMP | GEN | TMP | CAP: BRG;PUMP;904-R2-SS;13-7279-RG-P115 | CAP, TYPE FLOATING BEARING, USAGE DESIGN OUTER, EQUIPMENT NAME LIQUID RING VACUUM PUMP, EQUIPMENT TYPE/MODEL 904-R2-SS, EQUIPMENT SERIAL NUMBER 96502168, ADDITIONAL EQUIPMENT DATA CAP 11.560 M3/HR, 278 BAR, 345 RPM , 307 KW, MANUFACTURER NASH, MANUFACTURER REFERENCE DWG:13-7279-RG-POS 115 | QA1 | EA |  |  |  |  | akmal |  | 2021-07-15 15:25:23 | 2021-10-29 14:43:15
9903065770 | R0374 | CAP | 0000 | TMP | TMP | GEN | TMP | CAP: BRG;PUMP;904-R2-SS;13-7277-RG-P117 | CAP, TYPE FIXED BEARING, USAGE DESIGN OUTER, EQUIPMENT NAME LIQUID RING VACUUM PUMP, EQUIPMENT TYPE/MODEL 904-R2-SS, EQUIPMENT SERIAL NUMBER 96502168, ADDITIONAL EQUIPMENT DATA CAP 11.560 M3/HR, 278 BAR, 345 RPM , 307 KW, MANUFACTURER NASH, MANUFACTURER REFERENCE DWG:13-7277-RG-POS 117 | QA1 | EA |  |  |  |  | akmal |  | 2021-07-15 15:25:23 | 2021-10-29 14:45:29
9903065771 | R1560 | PLUG | 0000 | TMP | TMP | GEN | TMP | PLUG: | PLUG, USAGE DESIGN SINGLE EXTENDED SHAFT, EQUIPMENT NAME LIQUID RING VACUUM PUMP, EQUIPMENT TYPE/MODEL 904-R2-SS, EQUIPMENT SERIAL NUMBER 96502168, ADDITIONAL EQUIPMENT DATA CAP 11.560 M3/HR, 278 BAR, 345 RPM , 307 KW, MANUFACTURER NASH, MANUFACTURER REFERENCE DWG:POS 117-5 | CAT | EA |  |  |  |  | akmal |  | 2021-07-15 15:25:23 | 2021-08-04 11:17:03
9903065772 | R0891 | FLANGE | 0000 | TMP | TMP | GEN | TMP | FLANGE: | FLANGE, TYPE BLANK, EQUIPMENT NAME LIQUID RING VACUUM PUMP, EQUIPMENT TYPE/MODEL 904-R2-SS, EQUIPMENT SERIAL NUMBER 96502168, ADDITIONAL EQUIPMENT DATA CAP 11.560 M3/HR, 278 BAR, 345 RPM , 307 KW, MANUFACTURER NASH, MANUFACTURER REFERENCE DWG:POS 143 | CAT | EA |  |  |  |  | akmal |  | 2021-07-15 15:25:23 | 2021-08-04 10:48:04
9903065773 | R1808 | SCREW | 0000 | TMP | TMP | GEN | TMP | SCREW: LRVP;904-R2-SS | SCREW, TYPE FLANGE, EQUIPMENT NAME LIQUID RING VACUUM PUMP, EQUIPMENT TYPE/MODEL 904-R2-SS, EQUIPMENT SERIAL NUMBER 96502168, ADDITIONAL EQUIPMENT DATA CAP 11.560 M3/HR, 278 BAR, 345 RPM , 307 KW, MANUFACTURER NASH, MANUFACTURER REFERENCE DWG:POS 143-1 | CAT | EA |  |  |  |  | akmal |  | 2021-07-15 15:25:23 | 2021-08-04 11:25:08
9903065774 | R0945 | GASKET,FLANGE NON-SPIRAL | 5330 | Stock | K85 | GEN | TMP | GASKET,FLG: | GASKET: FLANGE NON-SPIRAL, EQUIPMENT NAME LIQUID RING VACUUM PUMP, EQUIPMENT TYPE/MODEL 904-R2-SS, EQUIPMENT SERIAL NUMBER 96502168, ADDITIONAL EQUIPMENT DATA CAP 11.560 M3/HR, 278 BAR, 345 RPM, 307 KW, MANUFACTURER NASH, MANUFACTURER REFERENCE POS 143-3 | CAT | EA |  |  |  |  | akmal |  | 2021-07-15 15:25:23 | 2021-08-18 20:16:59
9903065775 |  |  |  | Stock | K65 | GEN |  |  |  | RAW | PC |  |  |  |  | admin |  | 2021-07-15 15:25:23 | 2021-07-15 15:25:23
9903065776 |  |  |  | Stock | K67 | GEN |  |  |  | RAW | EA |  |  |  |  | admin |  | 2021-07-15 15:25:23 | 2021-07-15 15:25:23
9903065777 |  |  |  | Stock | K67 | GEN |  |  |  | RAW | PC |  |  |  |  | admin |  | 2021-07-15 15:25:23 | 2021-07-15 15:25:23
9903065778 |  |  |  | Stock | K67 | GEN |  |  |  | RAW | PC |  |  |  |  | admin |  | 2021-07-15 15:25:23 | 2021-07-15 15:25:23
9903065779 |  |  |  | Stock | K67 | GEN |  |  |  | RAW | PC |  |  |  |  | admin |  | 2021-07-15 15:25:23 | 2021-07-15 15:25:23
9903065780 |  |  |  | Stock | K65 | GEN |  |  |  | RAW | PC |  |  |  |  | admin |  | 2021-07-15 15:25:23 | 2021-07-15 15:25:23
9903065781 |  |  |  | Stock | K71 | GEN |  |  |  | RAW | PC |  |  |  |  | admin |  | 2021-07-15 15:25:23 | 2021-07-15 15:25:23
9903065782 |  |  |  | Stock | K71 | GEN |  |  |  | RAW | PC |  |  |  |  | admin |  | 2021-07-15 15:25:23 | 2021-07-15 15:25:23
9903065783 |  |  |  | Stock | K59 | GEN |  |  |  | RAW | PC |  |  |  |  | admin |  | 2021-07-15 15:25:23 | 2021-07-15 15:25:23
9903065784 |  |  |  | Stock | K67 | GEN |  |  |  | RAW | PC |  |  |  |  | admin |  | 2021-07-15 15:25:23 | 2021-07-15 15:25:23
9903065785 |  |  |  | Stock | K71 | GEN |  |  |  | RAW | PC |  |  |  |  | admin |  | 2021-07-15 15:25:23 | 2021-07-15 15:25:23
9903065786 |  |  |  | Stock | K69 | GEN |  |  |  | RAW | PC |  |  |  |  | admin |  | 2021-07-15 15:25:23 | 2021-07-15 15:25:23
9903065787 |  |  |  | Stock | K72 | GEN |  |  |  | RAW | PC |  |  |  |  | admin |  | 2021-07-15 15:25:23 | 2021-07-15 15:25:23
9903065788 |  |  |  | Stock | K67 | GEN |  |  |  | RAW | PC |  |  |  |  | admin |  | 2021-07-15 15:25:23 | 2021-07-15 15:25:23
9903065789 |  |  |  | Stock | K71 | GEN |  |  |  | RAW | PC |  |  |  |  | admin |  | 2021-07-15 15:25:23 | 2021-07-15 15:25:23
9903065790 |  |  |  | Stock | K71 | GEN |  |  |  | RAW | PC |  |  |  |  | admin |  | 2021-07-15 15:25:23 | 2021-07-15 15:25:23
9903065857 | R1201 | KIT | 0000 | TMP | TMP | GEN | TMP | KIT: | KIT, | RAW | KI |  |  |  |  | jayadi |  | 2021-07-15 15:25:23 | 2021-10-15 18:24:57
9903065858 |  |  |  | Stock | K59 | GEN |  |  |  | RAW | KI |  |  |  |  | admin |  | 2021-07-15 15:25:23 | 2021-07-15 15:25:23
9903065859 |  |  |  | Stock | K60 | GEN |  |  |  | RAW | EA |  |  |  |  | admin |  | 2021-07-15 15:25:23 | 2021-07-15 15:25:23
9903065860 |  |  |  | Stock | K60 | GEN |  |  |  | RAW | EA |  |  |  |  | admin |  | 2021-07-15 15:25:23 | 2021-07-15 15:25:23
9903065861 |  |  |  | Stock | K60 | GEN |  |  |  | RAW | EA |  |  |  |  | admin |  | 2021-07-15 15:25:23 | 2021-07-15 15:25:23
9903065862 |  |  |  | Stock | K77 | GEN |  |  |  | RAW | EA |  |  |  |  | admin |  | 2021-07-15 15:25:23 | 2021-07-15 15:25:23
9903065863 |  |  |  | Stock | K60 | GEN |  |  |  | RAW | EA |  |  |  |  | admin |  | 2021-07-15 15:25:23 | 2021-07-15 15:25:23
9903066001 |  |  |  | Stock | K59 | GEN |  |  |  | RAW | UN |  |  |  |  | admin |  | 2021-07-15 15:25:23 | 2021-07-15 15:25:23
9903066002 |  |  |  | Stock | K67 | GEN |  |  |  | RAW | EA |  |  |  |  | admin |  | 2021-07-15 15:25:23 | 2021-07-15 15:25:23
9903066004 | 08505 | REDUCER,PIPE | 4730 | TMP | TMP | GEN | TMP | REDUCER: CONC;16X12IN;S60/XS;WPB;BW;SMLS | REDUCER: PIPE, TYPE CONCENTRIC, SIZE 16 X 12 IN, CONNECTION BUTTWELD, RATING SCH 60 X XS, MATERIAL CARBON STEEL, SPECIFICATION ASTM A234, GRADE WPB, FINISH BLACK OXIDE, STRUCTURE SEAMLESS, INDUSTRY STANDARD ASME B16.9 | QA | EA |  |  |  |  | syaiful | R03 | 2021-07-15 15:25:23 | 2021-07-21 16:39:56
9903066005 | 08505 | REDUCER,PIPE | 4730 | TMP | TMP | GEN | TMP | REDUCER: ECC;16X12IN;S60/XS;WPB;BW;SMLS | REDUCER: PIPE, TYPE ECCENTRIC, SIZE 16 X 12 IN, CONNECTION BUTTWELD, RATING SCH 60 X XS, MATERIAL CARBON STEEL, SPECIFICATION ASTM A234, GRADE WPB, FINISH BLACK OXIDE, STRUCTURE SEAMLESS, INDUSTRY STANDARD ASME B16.9 | QA | EA |  |  |  |  | syaiful | R03 | 2021-07-15 15:25:23 | 2021-07-21 16:41:12
9903066006 | 08505 | REDUCER,PIPE | 4730 | TMP | TMP | GEN | TMP | REDUCER: ECC;16X14IN;S60/XS;WPB;BW;SMLS | REDUCER: PIPE, TYPE ECCENTRIC, SIZE 16 X 14 IN, CONNECTION BUTTWELD, RATING SCH 60 X XS, MATERIAL CARBON STEEL, SPECIFICATION ASTM A234, GRADE WPB, FINISH BLACK OXIDE, STRUCTURE SEAMLESS, INDUSTRY STANDARD ASME B16.9 | QA | EA |  |  |  |  | syaiful | R03 | 2021-07-15 15:25:23 | 2021-07-21 16:41:50
9903066007 | 08505 | REDUCER,PIPE | 4730 | TMP | TMP | GEN | TMP | REDUCER: CONC;16X14IN;S60/XS;WPB;BW;SMLS | REDUCER: PIPE, TYPE CONCENTRIC, SIZE 16 X 14 IN, CONNECTION BUTTWELD, RATING SCH 60 X XS, MATERIAL CARBON STEEL, SPECIFICATION ASTM A234, GRADE WPB, FINISH BLACK OXIDE, STRUCTURE SEAMLESS, INDUSTRY STANDARD ASME B16.9 | QA | EA |  |  |  |  | syaiful | R03 | 2021-07-15 15:25:23 | 2021-07-21 16:42:45
9903066008 | 08505 | REDUCER,PIPE | 4730 | TMP | TMP | GEN | TMP | REDUCER: CONC;12X10IN;XS/S60;WPB;BW;SMLS | REDUCER: PIPE, TYPE CONCENTRIC, SIZE 12 X 10 IN, CONNECTION BUTTWELD, RATING SCH XS X 60, MATERIAL CARBON STEEL, SPECIFICATION ASTM A234, GRADE WPB, FINISH BLACK OXIDE, STRUCTURE SEAMLESS, INDUSTRY STANDARD ASME B16.9 | QA | EA |  |  |  |  | syaiful | R03 | 2021-07-15 15:25:23 | 2021-07-21 16:43:26
9903066009 | 08505 | REDUCER,PIPE | 4730 | TMP | TMP | GEN | TMP | REDUCER: ECC;12X10IN;XS/S60;WPB;BW;SMLS | REDUCER: PIPE, TYPE ECCENTRIC, SIZE 12 X 10 IN, CONNECTION BUTTWELD, RATING SCH XS X 60, MATERIAL CARBON STEEL, SPECIFICATION ASTM A234, GRADE WPB, FINISH BLACK OXIDE, STRUCTURE SEAMLESS, INDUSTRY STANDARD ASME B16.9 | QA | EA |  |  |  |  | syaiful | R03 | 2021-07-15 15:25:23 | 2021-07-21 16:44:35
9903066010 | 08505 | REDUCER,PIPE | 4730 | TMP | TMP | GEN | TMP | REDUCER: ECC;10X6IN;S60/XS;WPB;BW;SMLS | REDUCER: PIPE, TYPE ECCENTRIC, SIZE 10 X 6 IN, CONNECTION BUTTWELD, RATING SCH 60 X XS, MATERIAL CARBON STEEL, SPECIFICATION ASTM A234, GRADE WPB, FINISH BLACK OXIDE, STRUCTURE SEAMLESS, INDUSTRY STANDARD ASME B16.9 | QA | EA |  |  |  |  | syaiful | R03 | 2021-07-15 15:25:23 | 2021-07-21 16:49:54
9903066011 | 08505 | REDUCER,PIPE | 4730 | TMP | TMP | GEN | TMP | REDUCER: CONC;10X6IN;S60/XS;WPB;BW;SMLS | REDUCER: PIPE, TYPE CONCENTRIC, SIZE 10 X 6 IN, CONNECTION BUTTWELD, RATING SCH 60 X XS, MATERIAL CARBON STEEL, SPECIFICATION ASTM A234, GRADE WPB, FINISH BLACK OXIDE, STRUCTURE SEAMLESS, INDUSTRY STANDARD ASME B16.9 | QA | EA |  |  |  |  | syaiful | R03 | 2021-07-15 15:25:23 | 2021-08-10 01:37:52
9903066012 | 03798 | FLANGE,PIPE | 4730 | Stock | K76 | GEN | TMP | FLANGE: WN;RF;24IN;600PSI;A105;BLK | FLANGE: PIPE, SIZE 24 IN, RATING 600 PSI, FACE RAISED FACE, MATERIAL CARBON STEEL, TYPE WELD NECK, SPECIFICATION ASTM A105N, FINISH BLACK OXIDE, INDUSTRY STANDARD ASME B16.5, NUMBER OF HOLE 24, BOLT HOLE DIAMETER 51MM | QA | EA |  |  |  |  | dzikri | R02 | 2021-07-17 15:03:01 | 2021-07-18 02:03:42
9903066013 | 03798 | FLANGE,PIPE | 4730 | Stock | K76 | GEN | TMP | FLANGE: WN;RF;14IN;600PSI;A105;BLK | FLANGE: PIPE, SIZE 14 IN, RATING 600 PSI, FACE RAISED FACE, MATERIAL CARBON STEEL, TYPE WELD NECK, SPECIFICATION ASTM A105N, FINISH BLACK OXIDE, INDUSTRY STANDARD ASME B16.5, NUMBER OF HOLE 20, BOLT HOLE DIAMETER 38MM | QA | EA |  |  |  |  | dzikri | R02 | 2021-07-17 15:03:50 | 2021-07-18 02:04:39
9903066014 | 03798 | FLANGE,PIPE | 4730 | Stock | K76 | GEN | TMP | FLANGE: WN;RTJ;4IN;600PSI;A105;BLK | FLANGE: PIPE, SIZE 4 IN, RATING 600 PSI, FACE RING TYPE JOINT, MATERIAL CARBON STEEL, TYPE WELD NECK, SPECIFICATION ASTM A105N, FINISH BLACK OXIDE, INDUSTRY STANDARD ASME B16.5, NUMBER OF HOLE 8, BOLT HOLE DIAMETER 25MM | QA | EA |  |  |  |  | dzikri | R02 | 2021-07-17 15:04:46 | 2021-07-18 02:06:09
9903066015 | 28335 | O-LET,PIPE | 4730 | TMP | TMP | GEN | TMP | O-LET: WELDOLET;24X16IN;S60;A105;BLK;BW | O-LET: PIPE, TYPE WELDOLET, RUN PIPE SIZE 24 IN, OUTLET SIZE 16 IN, RATING SCH 60, CONNECTION BUTTWELD, MATERIAL CARBON STEEL, SPECIFICATION ASTM A105N, FINISH BLACK OXIDE, INDUSTRY STANDARD ASME B16.9 | QA | EA |  |  |  |  | akmal | R03 | 2021-07-15 15:25:23 | 2021-07-23 10:20:22
9903066016 | 28335 | O-LET,PIPE | 4730 | TMP | TMP | GEN | TMP | O-LET: WELDOLET;24X10IN;S60;A105;BLK;BW | O-LET: PIPE, TYPE WELDOLET, RUN PIPE SIZE 24 IN, OUTLET SIZE 10 IN, RATING SCH 60, CONNECTION BUTTWELD, MATERIAL CARBON STEEL, SPECIFICATION ASTM A105N, FINISH BLACK OXIDE, INDUSTRY STANDARD ASME B16.9 | QA | EA |  |  |  |  | akmal | R03 | 2021-07-15 15:25:23 | 2021-07-23 10:19:32
9903066017 | 5572A | PIPE,LINE | 4710 | TMP | TMP | GEN | TMP | PIPE,LINE: 18IN;DRL;S40;5L-B;ERW;BE;BLK | PIPE: LINE, SIZE 18 IN, STRUCTURE ERW, RATING SCH 40, MATERIAL CARBON STEEL, SPECIFICATION API 5L-B, GRADE B, LENGTH DOUBLE RANDOM LENGTH, ENDS BEVELED, FINISH BLACK OXIDE, INDUSTRY STANDARD ASME B36.10 | QA | JT |  |  |  |  | bursah | R03 | 2021-07-15 15:25:23 | 2021-08-02 22:42:43
9903066019 | 28335 | O-LET,PIPE | 4730 | TMP | TMP | GEN | TMP | O-LET: WELDOLET;24X12IN;S40;A105;BLK;BW | O-LET: PIPE, TYPE WELDOLET, RUN PIPE SIZE 24 IN, OUTLET SIZE 12 IN, RATING SCH 40, CONNECTION BUTTWELD, MATERIAL CARBON STEEL, SPECIFICATION ASTM A105N, FINISH BLACK OXIDE, INDUSTRY STANDARD ASME B16.9 | QA | EA |  |  |  |  | akmal | R03 | 2021-07-15 15:25:23 | 2021-07-23 10:18:53
9903066020 | 03798 | FLANGE,PIPE | 4730 | Stock | K76 | GEN | TMP | FLANGE: WN;RF;24IN;600PSI;A105;BLK | FLANGE: PIPE, SIZE 24 IN, RATING 600 PSI, FACE RAISED FACE, MATERIAL CARBON STEEL, TYPE WELD NECK, SPECIFICATION ASTM A105N, FINISH BLACK OXIDE, INDUSTRY STANDARD ASME B16.5, NUMBER OF HOLE 24, BOLT HOLE DIAMETER 51MM | QA | EA |  |  |  |  | dzikri | R02 | 2021-07-17 15:06:21 | 2021-07-18 02:07:04
9903066021 | 03798 | FLANGE,PIPE | 4730 | Stock | K76 | GEN | TMP | FLANGE: WN;RF;12IN;600PSI;A105;BLK | FLANGE: PIPE, SIZE 12 IN, RATING 600 PSI, FACE RAISED FACE, MATERIAL CARBON STEEL, TYPE WELD NECK, SPECIFICATION ASTM A105N, FINISH BLACK OXIDE, INDUSTRY STANDARD ASME B16.5, NUMBER OF HOLE 20, BOLT HOLE DIAMETER 35MM | QA | EA |  |  |  |  | dzikri | R02 | 2021-07-17 15:07:11 | 2021-07-18 02:14:18
9903066022 | 03798 | FLANGE,PIPE | 4730 | Stock | K76 | GEN | TMP | FLANGE: WN;RF;18IN;600PSI;A105;BLK | FLANGE: PIPE, SIZE 18 IN, RATING 600 PSI, FACE RAISED FACE, MATERIAL CARBON STEEL, TYPE WELD NECK, SPECIFICATION ASTM A105N, FINISH BLACK OXIDE, INDUSTRY STANDARD ASME B16.5, NUMBER OF HOLE 20, BOLT HOLE DIAMETER 44MM | QA | EA |  |  |  |  | dzikri | R02 | 2021-07-18 04:26:16 | 2021-07-18 15:26:52
9903066023 |  |  |  | Stock | K59 | GEN |  |  |  | RAW | UN |  |  |  |  | admin |  | 2021-07-15 15:25:23 | 2021-07-15 15:25:23
9903066024 |  |  |  | Stock | K59 | GEN |  |  |  | RAW | UN |  |  |  |  | admin |  | 2021-07-15 15:25:23 | 2021-07-15 15:25:23
9903066025 | R1772 | ROPE,WIRE | 0000 | Stock | K79 | GEN | TMP | ROPE,WIRE: 13MM;8X25 FW;LRL;EIPS;GALV | ROPE: WIRE, DIAMETER 13MM, LENGTH 40M, STRUCTURE 8 X 25 FW, FIBER CORE, STRENGTH 2160 N/MM2, BREAKING LOAD 191.31 KN, LAY DIRECTION LEFT HAND REGULAR LAY, MATERIAL EXTRA IMPROVED PLOW STEEL, FINISH GALVANIZED, SPECIAL FEATURES FILLED WITH LUBRICATION, PACKING WITH WOODEN DRUM | QA | RL |  |  |  |  | jayadi |  | 2021-07-15 15:25:23 | 2021-10-23 16:10:57
9903066026 | R1772 | ROPE,WIRE | 0000 | Stock | K79 | GEN | TMP | ROPE,WIRE: 6.4MM;8X19 PWRC;RRL;EIPS;GALV | ROPE: WIRE, DIAMETER 6.4MM, LENGTH 45M, STRUCTURE 8 X 19 PWRC, STRENGTH 2160 N/MM2, BREAKING LOAD 51.48 KN, LAY DIRECTION RIGHT HAND REGULAR LAY, MATERIAL EXTRA IMPROVED PLOW STEEL, FINISH GALVANIZED, SPECIAL FEATURES FILLED WITH LUBRICATION, PACKING WITH WOODEN DRUM | QA | RL |  |  |  |  | jayadi |  | 2021-07-15 15:25:23 | 2021-10-23 16:41:59
9903066029 |  |  |  | Stock | K67 | GEN |  |  |  | RAW | PC |  |  |  |  | admin |  | 2021-07-15 15:25:23 | 2021-07-15 15:25:23
9903066030 |  |  |  | Stock | K67 | GEN |  |  |  | RAW | PC |  |  |  |  | admin |  | 2021-07-15 15:25:23 | 2021-07-15 15:25:23
9903066031 |  |  |  | Stock | K67 | GEN |  |  |  | RAW | SET |  |  |  |  | admin |  | 2021-07-15 15:25:23 | 2021-07-15 15:25:23
9903066032 |  |  |  | Stock | K67 | GEN |  |  |  | RAW | PC |  |  |  |  | admin |  | 2021-07-15 15:25:23 | 2021-07-15 15:25:23
9903066034 | 0374A | CABLE,ELECTRICAL | 6145 | Stock | TMP | GEN | TMP | CABLE: OVER HEAD ACSR;1CX400MM2;AL | CABLE: ELECTRICAL, TYPE OVER HEAD ACSR, NUMBER OF CORES 1 CORE, CONDUCTOR SIZE 400MM2, ACTUAL ALUM 402.5MM2 OR 795 AWG, STREET 65.44MM2, CONDUCTOR MATERIAL ALUMINIUM CLAD STEEL WIRE, SPECIFICATION/STD DATA IEC 61089/ASTM B232, SPECIAL FEATURES NO OF WIRE ALUMINIUM 26 WIRE, STREET 7 | QA | M |  |  |  |  | jayadi |  | 2021-07-15 15:25:23 | 2021-10-28 14:28:54
9903066089 | R1455 | PACKING | 0000 | TMP | TMP | GEN | TMP | PACKING: RING;V;NBR;HWP;BSMC-750;420-01 | PACKING, TYPE RING, MATERIAL NBR, SHAPE VEE, EQUIPMENT NAME HOTWELL PUMP, EQUIPMENT TYPE/MODEL BSMC-750-001-1ST, EQUIPMENT SERIAL NUMBER 9910-31905, MANUFACTURER SULZER, MANUFACTURER REFERENCE 420-01 | QA1 | EA |  |  |  |  | aa52LvePHS |  | 2021-07-15 15:25:23 | 2021-10-13 13:20:48
9903066091 | R0159 | BEARING,SLEEVE | 0000 | TMP | TMP | GEN | TMP | BEARING,SLEEVE: INNER BRG;HWP;545-01-C | BEARING: SLEEVE, TYPE BUSHING FOR INNER BEARING, INSIDE DIAMETER 125MM, OUTSIDE DIAMETER 160MM, LENGTH 190MM, MATERIAL SS316 SHELL T-C+AR-HT, EQUIPMENT NAME HOTWELL PUMP, EQUIPMENT TYPE/MODEL BSMC-750-001-1ST, EQUIPMENT SERIAL NUMBER 9910-31905, MANUFACTURER SULZER, MANUFACTURER REFERENCE POS 545-01-C | QA | EA |  |  |  |  | syaiful | R05 | 2021-07-15 15:25:23 | 2021-08-24 22:30:31
9903066109 | R0159 | BEARING,SLEEVE | 0000 | TMP | TMP | GEN | TMP | BEARING,SLEEVE: INNER BRG;HWP;545-01-C | BEARING: SLEEVE, TYPE BUSHING FOR INNER BEARING, INSIDE DIAMETER 125MM, OUTSIDE DIAMETER 160MM, LENGTH 190MM, MATERIAL SS316 SHELL T-C+AR-HT, EQUIPMENT NAME HOTWELL PUMP, EQUIPMENT TYPE/MODEL BSMC-750-001-1ST, EQUIPMENT SERIAL NUMBER 9910-31905, MANUFACTURER SULZER, MANUFACTURER REFERENCE POS 545-01-C | QA | EA |  |  |  |  | syaiful | R05 | 2021-07-15 15:25:23 | 2021-08-24 22:30:42
9903066138 | R0007 | ABRASIVE,SHEET | 0000 | Stock | K88 | GEN | TMP | ABRASIVE,SHT: | ABRASIVE: SHEET, | RAW | SH |  |  |  |  | jayadi |  | 2021-07-15 15:25:23 | 2021-11-03 00:21:34
9903066139 | R0007 | ABRASIVE,SHEET | 0000 | Stock | K88 | GEN | TMP | ABRASIVE,SHT: | ABRASIVE: SHEET, | RAW | SH |  |  |  |  | jayadi |  | 2021-07-15 15:25:23 | 2021-11-03 00:21:55
9903066345 | R2309 | WASHER,LOCK | 0000 | TMP | TMP | GEN | TMP | WASHER: TONGUED;M24;CI;CST102626-P16 | WASHER: LOCK, TYPE TONGUED, NOMINAL SIZE M24, MATERIAL CAST IRON, USAGE DESIGN MAIN CONTROL VALVE SERVO MOTOR, EQUIPMENT NAME STEAM TURBINE, EQUIPMENT TYPE/MODEL 2X9 STAGE, ADDITIONAL EQUIPMENT DATA SINGLE OR DUAL FLASH, REACTION TYPE, CONDENSING, 3000 RPM, OR EQUIVALENT, MANUFACTURER FUJI ELECTRIC, MANUFACTURER REFERENCE DWG:CST102626-POS 16 | QA | EA |  |  |  |  | akmal | R04 | 2021-07-15 15:25:23 | 2021-09-27 22:51:18
9903066346 | R2309 | WASHER,LOCK | 0000 | TMP | TMP | GEN | TMP | WASHER: TONGUED;M30;CI;CST201439-P7 | WASHER: LOCK, TYPE TONGUED, NOMINAL SIZE M30, MATERIAL CAST IRON, USAGE DESIGN MAIN CONTROL VALVE SERVO MOTOR, EQUIPMENT NAME STEAM TURBINE, EQUIPMENT TYPE/MODEL 2X9 STAGE, ADDITIONAL EQUIPMENT DATA SINGLE OR DUAL FLASH, REACTION TYPE, CONDENSING, 3000 RPM, OR EQUIVALENT, MANUFACTURER FUJI ELECTRIC, MANUFACTURER REFERENCE DWG:CST201439-POS 7, MANUFACTURER REFERENCE DWG:CST201439-POS 1 | QA | EA |  |  |  |  | akmal | R04 | 2021-07-15 15:25:23 | 2021-09-14 18:23:52
9903066347 | R1817 | SCREW SET | 0000 | TMP | TMP | GEN | TMP | SCREW SET: M6;MCV SERVO;CST110664-P74 | SCREW SET, TYPE SET SCREW, SIZE M6, HEAD HEXAGON SOCKET, LENGTH 6MM AND 10MM, NUMBER OF PIECES 2, USAGE DESIGN MCV SERVO, EQUIPMENT NAME STEAM TURBINE, EQUIPMENT TYPE/MODEL 2X9 STAGE, ADDITIONAL EQUIPMENT DATA SINGLE OR DUAL FLASH, REACTION TYPE, CONDENSING, 3000 RPM, OR EQUIVALENT, MANUFACTURER FUJI ELECTRIC, MANUFACTURER REFERENCE DWG:CST110664-POS 74 | QA | SET |  |  |  |  | jayadi |  | 2021-07-15 15:25:23 | 2021-10-05 00:36:45
9903066348 | R1813 | SCREW,SET | 0000 | TMP | TMP | GEN | TMP | SCREW,SET: M4X6MM;MCV;CST110664-P63 | SCREW: SET, DIAMETER M4, LENGTH 6MM, USAGE DESIGN MAIN CONTROL VALVE SERVO MOTOR, EQUIPMENT NAME STEAM TURBINE, EQUIPMENT TYPE/MODEL 2X9 STAGE, ADDITIONAL EQUIPMENT DATA SINGLE OR DUAL FLASH, REACTION TYPE, CONDENSING, 3000 RPM, OR EQUIVALENT, MANUFACTURER FUJI ELECTRIC, MANUFACTURER REFERENCE DWG:CST110664-POS 63 | QA | EA |  |  |  |  | akmal | R05 | 2021-07-15 15:25:23 | 2021-08-27 09:11:35
9903066349 | R1813 | SCREW,SET | 0000 | TMP | TMP | GEN | TMP | SCREW,SET: M6X16MM;MCV;CST110664-P73 | SCREW: SET, DIAMETER M6, LENGTH 16MM, USAGE DESIGN MAIN CONTROL VALVE SERVO MOTOR, EQUIPMENT NAME STEAM TURBINE, EQUIPMENT TYPE/MODEL 2X9 STAGE, ADDITIONAL EQUIPMENT DATA SINGLE OR DUAL FLASH, REACTION TYPE, CONDENSING, 3000 RPM, OR EQUIVALENT, MANUFACTURER FUJI ELECTRIC, MANUFACTURER REFERENCE DWG:CST110664-POS 73 | QA | EA |  |  |  |  | akmal | R05 | 2021-07-15 15:25:23 | 2021-08-27 09:11:54
9903066350 | R1981 | SPRING,COMPRESSION | 0000 | TMP | TMP | GEN | TMP | SPRING,COMPR: | SPRING: COMPRESSION, LENGTH 63.5MM, MATERIAL SPRING STL, SPECIAL FEATURES SWP-A, USAGE DESIGN MAIN CONTROL VALVE SERVO MOTOR L, EQUIPMENT NAME STEAM TURBINE, EQUIPMENT TYPE/MODEL 2X9 STAGE, ADDITIONAL EQUIPMENT DATA SINGLE OR DUAL FLASH, REACTION TYPE, CONDENSING, 3000 RPM, OR EQUIVALENT, MANUFACTURER FUJI ELECTRIC, MANUFACTURER REFERENCE DWG:CST110664-POS 36 | CAT | EA |  |  |  |  | syaiful |  | 2021-07-15 15:25:23 | 2021-10-04 10:55:33
9903066351 | R1981 | SPRING,COMPRESSION | 0000 | TMP | TMP | GEN | TMP | SPRING,COMPR: | SPRING: COMPRESSION, LENGTH 39MM, MATERIAL SPRING STL, SPECIAL FEATURES SWP-A, USAGE DESIGN MAIN CONTROL VALVE SERVO MOTOR L, EQUIPMENT NAME STEAM TURBINE, EQUIPMENT TYPE/MODEL 2X9 STAGE, ADDITIONAL EQUIPMENT DATA SINGLE OR DUAL FLASH, REACTION TYPE, CONDENSING, 3000 RPM, OR EQUIVALENT, MANUFACTURER FUJI ELECTRIC, MANUFACTURER REFERENCE DWG:CST110664-POS 152 | CAT | EA |  |  |  |  | syaiful |  | 2021-07-15 15:25:23 | 2021-09-29 10:34:45
9903066352 | R1982 | SPRING,EXTENSION | 0000 | TMP | TMP | GEN | TMP | SPRING,EXT: | SPRING: EXTENSION, LENGTH 39MM, MATERIAL SPRING STL, SPECIAL FEATURES SWP-A, USAGE DESIGN MAIN CONTROL VALVE SERVO MOTOR L, EQUIPMENT NAME STEAM TURBINE, EQUIPMENT TYPE/MODEL 2X9 STAGE, ADDITIONAL EQUIPMENT DATA SINGLE OR DUAL FLASH, REACTION TYPE, CONDENSING, 3000 RPM, OR EQUIVALENT, MANUFACTURER FUJI ELECTRIC, MANUFACTURER REFERENCE DWG:CST110664-POS 23 | CAT | EA |  |  |  |  | syaiful |  | 2021-07-15 15:25:23 | 2021-10-04 10:58:02
9903066353 | R1520 | PIN,DOWEL | 0000 | TMP | TMP | GEN | TMP | PIN,DOWEL: CS;CASING ALIGN;CST110465-P46 | PIN: DOWEL, MATERIAL CARBON STEEL, SPECIAL FEATURES JIS G3101 GRADE SS400, USAGE DESIGN CASING ALIGNMENT, EQUIPMENT NAME STEAM TURBINE, EQUIPMENT TYPE/MODEL 2X9 STAGE, ADDITIONAL EQUIPMENT DATA SINGLE OR DUAL FLASH, REACTION TYPE, CONDENSING, 3000 RPM, OR EQUIVALENT, MANUFACTURER FUJI ELECTRIC, MANUFACTURER REFERENCE DWG:CST110465-POS 46 | QA1 | EA |  |  |  |  | akmal | R07 | 2021-07-15 15:25:23 | 2021-10-16 12:21:57
9903066354 | R1414 | NUT | 0000 | TMP | TMP | GEN | TMP | NUT: M20-2.5MM | NUT, TYPE DOWEL PIN, DIAMETER M20, THREADS 2.5MM, MATERIAL STAINLESS STEEL, SPECIFICATION JIS G3101, GRADE SS400, USAGE DESIGN CASING ALIGNMENT, EQUIPMENT NAME STEAM TURBINE, EQUIPMENT TYPE/MODEL 2X9 STAGE, ADDITIONAL EQUIPMENT DATA SINGLE OR DUAL FLASH, REACTION TYPE, CONDENSING, 3000 RPM, OR EQUIVALENT, MANUFACTURER FUJI ELECTRIC, MANUFACTURER REFERENCE DWG:CST110465-POS 47 | CAT | EA |  |  |  |  | akmal |  | 2021-07-15 15:25:23 | 2021-08-17 13:37:03
9903066355 | R2304 | WASHER | 0000 | TMP | TMP | GEN | TMP | WASHER: M20;SS400;CASING;CST110465-P48 | WASHER, NOMINAL SIZE M20, MATERIAL STAINLESS STEEL 400, SPECIFICATION JIS G3101, GRADE SS400, USAGE DESIGN CASING ALIGNMENT, EQUIPMENT NAME STEAM TURBINE, EQUIPMENT TYPE/MODEL 2X9 STAGE, ADDITIONAL EQUIPMENT DATA SINGLE OR DUAL FLASH, REACTION TYPE, CONDENSING, 3000 RPM, OR EQUIVALENT, MANUFACTURER FUJI ELECTRIC, MANUFACTURER REFERENCE DWG:CST110465-POS 48 | QA1 | EA |  |  |  |  | akmal | R07 | 2021-07-15 15:25:23 | 2021-10-12 23:42:52
9903066356 | R0252 | BOLT,MACHINE | 5306 | Stock | K81 | GEN | TMP | BOLT: S35C;COUPLING;CST110865-P2 | BOLT: MACHINE, MATERIAL CARBON STEEL, SPECIFICATION JIS G4051, GRADE S35C, USAGE DESIGN COUPLING, EQUIPMENT NAME STEAM TURBINE, EQUIPMENT TYPE/MODEL 2X9 STAGE, ADDITIONAL EQUIPMENT DATA SINGLE OR DUAL FLASH, REACTION TYPE, CONDENSING, 3000 RPM, OR EQUIVALENT, MANUFACTURER FUJI ELECTRIC, MANUFACTURER REFERENCE DWG:CST110865-POS 2 | QA | EA |  |  |  |  | syaiful | R07 | 2021-07-15 15:25:23 | 2021-10-04 14:34:05
9903066357 | R1414 | NUT | 0000 | TMP | TMP | GEN | TMP | NUT: M56 | NUT, DIAMETER M56, THREADS 5.5MM, MATERIAL ALLOY STEEL, SPECIFICATION JIS G4053, GRADE SCM435, USAGE DESIGN COUPLING, EQUIPMENT NAME STEAM TURBINE, EQUIPMENT TYPE/MODEL 2X9 STAGE, ADDITIONAL EQUIPMENT DATA SINGLE OR DUAL FLASH, REACTION TYPE, CONDENSING, 3000 RPM, OR EQUIVALENT, MANUFACTURER FUJI ELECTRIC, MANUFACTURER REFERENCE DWG:CST110685-POS 3 | CAT | EA |  |  |  |  | akmal |  | 2021-07-15 15:25:23 | 2021-08-17 15:58:04
9903066358 | R2304 | WASHER | 0000 | TMP | TMP | GEN | TMP | WASHER: 2HOLE;M20;SS304;CST355382-P3 | WASHER, TYPE DOUBLE HOLE, NOMINAL SIZE M20, MATERIAL STAINLESS STEEL 304, SPECIFICATION JIS G4313, GRADE SUS304-CSP, EQUIPMENT NAME STEAM TURBINE, EQUIPMENT TYPE/MODEL 2X9 STAGE, ADDITIONAL EQUIPMENT DATA SINGLE OR DUAL FLASH, REACTION TYPE, CONDENSING, 3000 RPM, OR EQUIVALENT, MANUFACTURER FUJI ELECTRIC, MANUFACTURER REFERENCE DWG:CST355382-POS 3 | QA1 | EA |  |  |  |  | akmal | R07 | 2021-07-15 15:25:23 | 2021-10-12 23:44:49
9903066359 | R2309 | WASHER,LOCK | 0000 | TMP | TMP | GEN | TMP | WASHER: CLAW;M30;SS;SBH 1;CST214967-P9 | WASHER: LOCK, TYPE CLAW, NOMINAL SIZE M30, MATERIAL STAINLESS STEEL, USAGE DESIGN SBH 1, EQUIPMENT NAME STEAM TURBINE, EQUIPMENT TYPE/MODEL 2X9 STAGE, ADDITIONAL EQUIPMENT DATA SINGLE OR DUAL FLASH, REACTION TYPE, CONDENSING, 3000 RPM, OR EQUIVALENT, MANUFACTURER FUJI ELECTRIC, MANUFACTURER REFERENCE DWG:CST214967-POS 9 | QA | EA |  |  |  |  | akmal | R06 | 2021-07-15 15:25:23 | 2021-09-14 11:44:36
9903066360 | R2309 | WASHER,LOCK | 0000 | TMP | TMP | GEN | TMP | WASHER: CLAW;M30;SS;SBR 2;CST355623-P4 | WASHER: LOCK, TYPE CLAW, NOMINAL SIZE M30, MATERIAL STAINLESS STEEL, USAGE DESIGN SBR 2, EQUIPMENT NAME STEAM TURBINE, EQUIPMENT TYPE/MODEL 2X9 STAGE, ADDITIONAL EQUIPMENT DATA SINGLE OR DUAL FLASH, REACTION TYPE, CONDENSING, 3000 RPM, OR EQUIVALENT, MANUFACTURER FUJI ELECTRIC, MANUFACTURER REFERENCE DWG:CST355623-POS 4 | QA | EA |  |  |  |  | akmal | R06 | 2021-07-15 15:25:23 | 2021-09-14 11:45:48
9903066361 | R2309 | WASHER,LOCK | 0000 | TMP | TMP | GEN | TMP | WASHER: TONGUED;M42;SBR 3;CST215209-P5 | WASHER: LOCK, TYPE TONGUED, NOMINAL SIZE M42, MATERIAL STAINLESS STEEL 304, SPECIFICATION JIS G4313, GRADE SUS304-CSP, USAGE DESIGN SBR 3, EQUIPMENT NAME STEAM TURBINE, EQUIPMENT TYPE/MODEL 2X9 STAGE, ADDITIONAL EQUIPMENT DATA SINGLE OR DUAL FLASH, REACTION TYPE, CONDENSING, 3000 RPM, OR EQUIVALENT, MANUFACTURER FUJI ELECTRIC, MANUFACTURER REFERENCE DWG:CST215209-POS 5 | QA | EA |  |  |  |  | akmal | R04 | 2021-07-15 15:25:23 | 2021-09-14 11:48:34
9903066787 | 5572A | PIPE,LINE | 4710 | TMP | TMP | GEN | TMP | PIPE,LINE: 6IN;6M;PN 20;HDPE;PE 100 | PIPE: LINE, SIZE 6 IN, RATING PN 20, MATERIAL HDPE, SPECIFICATION PE 100, LENGTH 6M, ENDS BUTT FUSION, INDUSTRY STANDARD SDR 9 | QA | LE | NON FABRICATION | NON BOM | NON CRITICAL |  | bursah | R03 | 2021-07-15 15:25:23 | 2021-08-03 00:16:22
9903066788 | 03768 | ELBOW,PIPE | 4730 | TMP | TMP | GEN | TMP | ELBOW: 90D;LR;6IN;HDPE;PE 100;SDR 7 | ELBOW: PIPE, SIZE 6 IN, CONNECTION BUTT FUSION, DEGREE 90, RADIUS LONG, RATING PN 20, MATERIAL HDPE, SPECIFICATION PE 100, INDUSTRY STANDARD SDR 7 | QA | EA |  |  |  |  | bursah | R03 | 2021-07-15 15:25:23 | 2021-07-29 14:29:31
9903066789 | 03798 | FLANGE,PIPE | 4730 | Stock | K76 | GEN | TMP | FLANGE: PN 16;HDPE | FLANGE: PIPE, RATING PN 16, MATERIAL HDPE | RAW | EA |  |  |  |  | jayadi |  | 2021-07-15 15:25:23 | 2021-10-24 12:35:51
9903066790 | 03798 | FLANGE,PIPE | 4730 | Stock | K76 | GEN | TMP | FLANGE: BLIND;RF;6IN;PN 20;HDPE;PE 100 | FLANGE: PIPE, SIZE 6 IN, RATING PN 20, FACE RAISED FACE, MATERIAL HDPE, TYPE BLIND, SPECIFICATION PE 100, INDUSTRY STANDARD SDR 9 | CAT | EA |  |  |  |  | jayadi |  | 2021-07-15 15:25:23 | 2021-10-25 08:17:45
9903066791 | R2123 | TEE,PIPE ADAPTER | 0000 | TMP | TMP | GEN | TMP | TEE,PIPE ADAPTER: | TEE: PIPE ADAPTER, SIZE 6 IN, RUN CONNECTION 6 IN, BRANCH CONNECTION SOCKET FUSION, RATING 290 PSI, MATERIAL HDFE, SPECIFICATION PE 100 | CAT | EA | NON FABRICATION | NON BOM | NON CRITICAL |  | bursah |  | 2021-07-15 15:25:23 | 2021-09-27 19:20:18
9903066792 |  |  |  | Stock | K67 | GEN |  |  |  | RAW | FT |  |  |  |  | admin |  | 2021-07-15 15:25:23 | 2021-07-15 15:25:23
9903066793 |  |  |  | Stock | K76 | GEN |  |  |  | RAW | EA |  |  |  |  | admin |  | 2021-07-15 15:25:23 | 2021-07-15 15:25:23
9903066794 |  |  |  | Stock | K96 | GEN |  |  |  | RAW | UN |  |  |  |  | admin |  | 2021-07-15 15:25:23 | 2021-07-15 15:25:23
9903066796 |  |  |  | Stock | K58 | GEN |  |  |  | RAW | UN |  |  |  |  | admin |  | 2021-07-15 15:25:23 | 2021-07-15 15:25:23
9903066801 |  |  |  | Stock | K59 | GEN |  |  |  | RAW | EA |  |  |  |  | admin |  | 2021-07-15 15:25:23 | 2021-07-15 15:25:23
9903067008 |  |  |  | Stock | K69 | GEN |  |  |  | RAW | EA |  |  |  |  | admin |  | 2021-07-15 15:25:23 | 2021-07-15 15:25:23
9903067009 |  |  |  | Stock | K69 | GEN |  |  |  | RAW | EA |  |  |  |  | admin |  | 2021-07-15 15:25:23 | 2021-07-15 15:25:23
9903067010 |  |  |  | Stock | K69 | GEN |  |  |  | RAW | EA |  |  |  |  | admin |  | 2021-07-15 15:25:23 | 2021-07-15 15:25:23
9903067011 |  |  |  | Stock | K69 | GEN |  |  |  | RAW | EA |  |  |  |  | admin |  | 2021-07-15 15:25:23 | 2021-07-15 15:25:23
9903067012 |  |  |  | Stock | K69 | GEN |  |  |  | RAW | EA |  |  |  |  | admin |  | 2021-07-15 15:25:23 | 2021-07-15 15:25:23
9903067013 |  |  |  | Stock | K69 | GEN |  |  |  | RAW | EA |  |  |  |  | admin |  | 2021-07-15 15:25:23 | 2021-07-15 15:25:23
9903067653 |  |  |  | Stock | K58 | GEN |  |  |  | RAW | SET |  |  |  |  | admin |  | 2021-07-15 15:25:23 | 2021-07-15 15:25:23
9903067654 |  |  |  | Stock | K42 | GEN |  |  |  | RAW | EA |  |  |  |  | admin |  | 2021-07-15 15:25:23 | 2021-07-15 15:25:23
9903067655 |  |  |  | Stock | K31 | GEN |  |  |  | RAW | SET |  |  |  |  | admin |  | 2021-07-15 15:25:23 | 2021-07-15 15:25:23
9903067662 | R1336 | MESH | 0000 | TMP | TMP | GEN | TMP | MESH: | MESH, SIZE 4000MM W X 4000MM LG, MESH SIZE 30 X 30, WIRE DIAMETER 4MM, MATERIAL 304 SS | NYC | RL |  |  |  |  | bursah |  | 2021-07-15 15:25:23 | 2021-10-14 13:20:15
9903067663 | R0245 | BOLT,ANCHOR | 0000 | Stock | K81 | GEN | TMP | BOLT,ANCHOR: L;M20X700MM;A307B;ZP | BOLT: ANCHOR, DIAMETER M20, LENGTH 700MM, THREAD LENGTH 350MM, MATERIAL CARBON STEEL, SPECIFICATION ASTM A307 GRADE B, FINISH ZINC PLATE, TYPE L, ADDITIONAL ITEMS C/W HEX NUT & FLAT WASHER | QA | EA |  |  |  |  | jayadi |  | 2021-07-15 15:25:23 | 2021-11-14 00:59:01
9903067664 | R0245 | BOLT,ANCHOR | 0000 | Stock | K81 | GEN | TMP | BOLT,ANCHOR: L;M28X700MM;A307B;ZP | BOLT: ANCHOR, DIAMETER M28, LENGTH 700MM, THREAD LENGTH 350MM, MATERIAL CARBON STEEL, SPECIFICATION ASTM A307 GRADE B, FINISH ZINC PLATE, TYPE L, ADDITIONAL ITEMS C/W HEX NUT & FLAT WASHER | QA | EA |  |  |  |  | jayadi |  | 2021-07-15 15:25:23 | 2021-11-14 00:56:11
9903067665 | 03798 | FLANGE,PIPE | 4730 | Stock | K76 | GEN | TMP | FLANGE: WN;RF;10IN;F304 | FLANGE: PIPE, SIZE 10 IN, FACE RAISED FACE, MATERIAL STAINLESS STEEL 304, TYPE WELD NECK, SPECIFICATION ASTM A182, GRADE F304, INDUSTRY STANDARD ASME B16.5, NUMBER OF HOLE 16, BOLT HOLE DIAMETER 38MM | CAT | EA |  |  |  |  | akmal |  | 2021-07-15 15:25:23 | 2021-10-31 11:29:45
9903067666 | 03798 | FLANGE,PIPE | 4730 | Stock | K76 | GEN | TMP | FLANGE: BLIND;RF;12IN;150PSI;F304 | FLANGE: PIPE, SIZE 12 IN, RATING 150 PSI, FACE RAISED FACE, MATERIAL STAINLESS STEEL 304, TYPE BLIND, SPECIFICATION ASTM A182, GRADE F304, INDUSTRY STANDARD ASME B16.5, NUMBER OF HOLE 12, BOLT HOLE DIAMETER 25MM | QA | EA |  |  |  |  | dzikri | R02 | 2021-07-15 15:25:23 | 2021-07-19 13:40:32
9903067667 | R2275 | VALVE,GATE | 0000 | Stock | K77 | GEN | TMP | VALVE,GATE: 12IN;150;RF | VALVE: GATE, SIZE 12 IN, DESIGN RATING 150 PSI, CONNECTION RF FLANGE | RAW | EA |  |  |  |  | jayadi |  | 2021-07-15 15:25:23 | 2021-10-08 20:02:24
9903067668 | R2272 | VALVE,CHECK | 0000 | Stock | K77 | GEN | TMP | VALVE,CHECK: 6IN;150;RF;SWING | VALVE: CHECK, SIZE 6 IN, DESIGN RATING 150 PSI, CONNECTION RF FLANGE, BODY MATERIAL STAINLESS STEEL 304, TRIM SS 304 CAP, DISC, SEAT & PIN, PORT FULL, TYPE SWING, TEMPERATURE RATING 250 DEG F, SOFTGOODS VITON, CONFIGURATION 1-WAY | QA1 | EA |  |  |  |  | dzikri |  | 2021-07-15 15:25:23 | 2021-11-03 14:22:14
9903067669 |  |  |  | Stock | K85 | GEN |  |  |  | RAW | EA |  |  |  |  | admin |  | 2021-07-15 15:25:23 | 2021-07-15 15:25:23
9903067670 | 03805 | TEE,PIPE | 4730 | TMP | TMP | GEN | TMP | TEE: EQUAL;4IN;S10;WP304;BW;SML | TEE: PIPE, TYPE EQUAL, SIZE 4 IN, CONNECTION BUTTWELD, RATING SCH 10S, MATERIAL STAINLESS STEEL 304, SPECIFICATION ASTM A403, GRADE WP304, STRUCTURE SEAMLESS, INDUSTRY STANDARD ASME B16.9 | QA | EA |  |  |  |  | akmal | R03 | 2021-07-15 15:25:23 | 2021-07-25 01:53:55
9903067671 | 03805 | TEE,PIPE | 4730 | TMP | TMP | GEN | TMP | TEE: EQUAL;2IN;S10;WP304;BW;WLD | TEE: PIPE, TYPE EQUAL, SIZE 2 IN, CONNECTION BUTTWELD, RATING SCH 10S, MATERIAL STAINLESS STEEL 304, SPECIFICATION ASTM A403, GRADE WP304, STRUCTURE WELDED, INDUSTRY STANDARD ASME B16.9 | QA | EA |  |  |  |  | akmal | R03 | 2021-07-15 15:25:23 | 2021-07-25 01:54:29
9903067672 | R0158 | BEARING,ROLLER | 3110 | Stock | K58 | GEN | TMP | BEARING,RLR: TPR;80MM ID;32016J | BEARING: ROLLER, TYPE TAPERED, ROW SINGLE, INSIDE DIAMETER 80MM, OUTSIDE DIAMETER 125MM, WIDTH 29MM, CAGE MATERIAL PRESSED STEEL, STYLE OPEN, BEARING CODE 32016J | QA | EA |  |  |  |  | dzikri | R05 | 2021-07-15 15:25:23 | 2021-08-25 13:21:46
9903067673 | R0158 | BEARING,ROLLER | 3110 | Stock | K58 | GEN | TMP | BEARING,RLR: TPR;75MM ID;33015J | BEARING: ROLLER, TYPE TAPERED, ROW SINGLE, INSIDE DIAMETER 75MM, OUTSIDE DIAMETER 115MM, WIDTH 31MM, CAGE MATERIAL PRESSED STEEL, STYLE OPEN, BEARING CODE 33015J | QA | EA |  |  |  |  | dzikri | R05 | 2021-07-15 15:25:23 | 2021-08-28 12:07:53
9903067674 | R1830 | SEAL,OIL | 0000 | TMP | TMP | GEN | TMP | SEAL,OIL: FORKLIFT;4201-40C | SEAL: OIL, TYPE FRONT AXLE SHAFT, EQUIPMENT NAME FORKLIFT, MANUFACTURER TOYOTA, MANUFACTURER REFERENCE 4201-40C | CAT | EA |  |  |  |  | syaiful |  | 2021-07-15 15:25:23 | 2021-11-13 21:21:20
9903067675 |  |  |  | Stock | K85 | GEN |  |  |  | RAW | EA |  |  |  |  | admin |  | 2021-07-15 15:25:23 | 2021-07-15 15:25:23
9903067676 | R1201 | KIT | 0000 | TMP | TMP | GEN | TMP | KIT: | KIT, TYPE KING PIN REAR AXLE, EQUIPMENT NAME FORKLIFT, MANUFACTURER TOYOTA, MANUFACTURER REFERENCE 43231-23600-71, MANUFACTURER REFERENCE 04431-20052-71 | CAT | SET |  |  |  |  | syaiful |  | 2021-07-15 15:25:23 | 2021-11-14 08:44:10
9903067677 | R0158 | BEARING,ROLLER | 3110 | Stock | K58 | GEN | TMP | BEARING,RLR: TPR;45MM ID; 32209J | BEARING: ROLLER, TYPE TAPERED, ROW SINGLE, INSIDE DIAMETER 45MM, OUTSIDE DIAMETER 85MM, WIDTH 24.75MM, CAGE MATERIAL PRESSED STEEL, STYLE OPEN, BEARING CODE 32209J | QA | EA |  |  |  |  | dzikri | R05 | 2021-07-15 15:25:23 | 2021-08-28 12:07:58
9903067678 | R0158 | BEARING,ROLLER | 3110 | Stock | K58 | GEN | TMP | BEARING,RLR: TPR;30MM ID; 30306J | BEARING: ROLLER, TYPE TAPERED, ROW SINGLE, INSIDE DIAMETER 30MM, OUTSIDE DIAMETER 72MM, WIDTH 20.75MM, CAGE MATERIAL PRESSED STEEL, STYLE OPEN, BEARING CODE 30306J | QA | EA |  |  |  |  | dzikri | R05 | 2021-07-15 15:25:23 | 2021-08-28 12:08:04
9903067679 | R1517 | PIN | 0000 | TMP | TMP | GEN | TMP | PIN: FORKLIFT | PIN, TYPE STEERING KNUCKLE KING, USAGE DESIGN REAR AXLE SIDE, EQUIPMENT NAME FORKLIFT, MANUFACTURER TOYOTA, MANUFACTURER REFERENCE 04431-20052-71 | CAT | EA |  |  |  |  | bursah |  | 2021-07-15 15:25:23 | 2021-10-30 19:35:48
9903067680 | R0158 | BEARING,ROLLER | 3110 | Stock | K58 | GEN | TMP | BEARING,RLR: TPR;70MM ID;32214J | BEARING: ROLLER, TYPE TAPERED, ROW SINGLE, INSIDE DIAMETER 70MM, OUTSIDE DIAMETER 125MM, WIDTH 33.25MM, CAGE MATERIAL PRESSED STEEL, STYLE OPEN, BEARING CODE 32214J | QA | EA |  |  |  |  | dzikri | R05 | 2021-07-15 15:25:23 | 2021-08-28 12:09:09
9903067681 | R1830 | SEAL,OIL | 0000 | TMP | TMP | GEN | TMP | SEAL,OIL: FR AXLE;FORKLIFT;4201-40C | SEAL: OIL, USAGE DESIGN FRONT AXLE SHAFT, EQUIPMENT NAME FORKLIFT, EQUIPMENT TYPE/MODEL 02-5FD-3.5, MANUFACTURER TOYOTA, MANUFACTURER REFERENCE 4201-40C | QA | EA |  |  |  |  | bursah | R07 | 2021-07-15 15:25:23 | 2021-11-07 03:07:26
9903067682 | R1830 | SEAL,OIL | 0000 | TMP | TMP | GEN | TMP | SEAL,OIL: FR AXLE;FORKLIFT;42428-31960 | SEAL: OIL, USAGE DESIGN FRONT AXLE SHAFT, EQUIPMENT NAME FORKLIFT, MANUFACTURER TOYOTA, MANUFACTURER REFERENCE 42428-31960-71 | QA | EA |  |  |  |  | bursah | R07 | 2021-07-15 15:25:23 | 2021-11-07 03:03:52
9903067683 | R0158 | BEARING,ROLLER | 3110 | Stock | K58 | GEN | TMP | BEARING,RLR: TPR;80MM ID;32016J | BEARING: ROLLER, TYPE TAPERED, ROW SINGLE, INSIDE DIAMETER 80MM, OUTSIDE DIAMETER 125MM, WIDTH 29MM, CAGE MATERIAL PRESSED STEEL, STYLE OPEN, BEARING CODE 32016J | QA | EA |  |  |  |  | dzikri | R05 | 2021-07-15 15:25:23 | 2021-08-28 12:09:09
9903067684 |  |  |  | Stock | K85 | GEN |  |  |  | RAW | EA |  |  |  |  | admin |  | 2021-07-15 15:25:23 | 2021-07-15 15:25:23
9903067685 | R1201 | KIT | 0000 | TMP | TMP | GEN | TMP | KIT: SEAL | KIT, TYPE SEAL, APPLICATION KING PIN REAR AXLE, EQUIPMENT NAME FORKLIFT, ADDITIONAL EQUIPMENT DATA REF NO.4301-42K, MANUFACTURER TOYOTA, MANUFACTURER REFERENCE 04432-30101-71 | CAT | SET |  |  |  |  | bursah |  | 2021-07-15 15:25:23 | 2021-11-08 19:28:23
9903067686 | R0158 | BEARING,ROLLER | 3110 | Stock | K58 | GEN | TMP | BEARING,RLR: TPR;75MM ID;33015J | BEARING: ROLLER, TYPE TAPERED, ROW SINGLE, INSIDE DIAMETER 75MM, OUTSIDE DIAMETER 115MM, WIDTH 31MM, CAGE MATERIAL PRESSED STEEL, STYLE OPEN, BEARING CODE 33015J | QA | EA |  |  |  |  | dzikri | R05 | 2021-07-15 15:25:23 | 2021-08-28 12:09:09
9903067687 | R0158 | BEARING,ROLLER | 3110 | Stock | K58 | GEN | TMP | BEARING,RLR: TPR;35MM ID;32307J | BEARING: ROLLER, TYPE TAPERED, ROW SINGLE, INSIDE DIAMETER 35MM, OUTSIDE DIAMETER 80MM, WIDTH 32.75MM, CAGE MATERIAL PRESSED STEEL, STYLE OPEN, BEARING CODE 32307J | QA | EA |  |  |  |  | dzikri | R05 | 2021-07-15 15:25:23 | 2021-08-28 12:09:09
9903067688 | R1517 | PIN | 0000 | TMP | TMP | GEN | TMP | PIN: FORKLIFT | PIN, TYPE STEERING KNUCKLE KING, USAGE DESIGN REAR AXLE SIDE, EQUIPMENT NAME FORKLIFT, ADDITIONAL EQUIPMENT DATA REF NO.4301-42, MANUFACTURER TOYOTA, MANUFACTURER REFERENCE 43231-31961-71 | CAT | EA |  |  |  |  | bursah |  | 2021-07-15 15:25:23 | 2021-10-30 19:45:33
9903068012 |  |  |  | Stock | K59 | GEN |  |  |  | RAW | EA |  |  |  |  | admin |  | 2021-07-15 15:25:23 | 2021-07-15 15:25:23
9903068112 |  |  |  | Stock | K59 | GEN |  |  |  | RAW | EA |  |  |  |  | admin |  | 2021-07-15 15:25:23 | 2021-07-15 15:25:23
9903068113 |  |  |  | Stock | K77 | GEN |  |  |  | RAW | EA |  |  |  |  | admin |  | 2021-07-15 15:25:23 | 2021-07-15 15:25:23
9903068114 |  |  |  | Stock | K59 | GEN |  |  |  | RAW | EA |  |  |  |  | admin |  | 2021-07-15 15:25:23 | 2021-07-15 15:25:23
9903068115 |  |  |  | Stock | K59 | GEN |  |  |  | RAW | EA |  |  |  |  | admin |  | 2021-07-15 15:25:23 | 2021-07-15 15:25:23
9903068482 |  |  |  | Stock | K76 | GEN |  |  |  | RAW | EA |  |  |  |  | admin |  | 2021-07-15 15:25:23 | 2021-07-15 15:25:23
9903068483 |  |  |  | Stock | K76 | GEN |  |  |  | RAW | EA |  |  |  |  | admin |  | 2021-07-15 15:25:23 | 2021-07-15 15:25:23
9903068930 |  |  |  | Stock | K85 | GEN |  |  |  | RAW | EA |  |  |  |  | admin |  | 2021-07-15 15:25:23 | 2021-07-15 15:25:23
9903068957 |  |  |  | Stock | K67 | GEN |  |  |  | RAW | PC |  |  |  |  | admin |  | 2021-07-15 15:25:23 | 2021-07-15 15:25:23
9903068958 |  |  |  | Stock | K67 | GEN |  |  |  | RAW | PC |  |  |  |  | admin |  | 2021-07-15 15:25:23 | 2021-07-15 15:25:23
9903068959 |  |  |  | Stock | K59 | GEN |  |  |  | RAW | PC |  |  |  |  | admin |  | 2021-07-15 15:25:23 | 2021-07-15 15:25:23
9903068960 |  |  |  | Stock | K59 | GEN |  |  |  | RAW | PC |  |  |  |  | admin |  | 2021-07-15 15:25:23 | 2021-07-15 15:25:23
9903068961 |  |  |  | Stock | K65 | GEN |  |  |  | RAW | PC |  |  |  |  | admin |  | 2021-07-15 15:25:23 | 2021-07-15 15:25:23
9903068962 |  |  |  | Stock | K59 | GEN |  |  |  | RAW | PC |  |  |  |  | admin |  | 2021-07-15 15:25:23 | 2021-07-15 15:25:23
9903068963 |  |  |  | Stock | K59 | GEN |  |  |  | RAW | PC |  |  |  |  | admin |  | 2021-07-15 15:25:23 | 2021-07-15 15:25:23
9903068964 |  |  |  | Stock | K59 | GEN |  |  |  | RAW | PC |  |  |  |  | admin |  | 2021-07-15 15:25:23 | 2021-07-15 15:25:23
9903068965 |  |  |  | Stock | K59 | GEN |  |  |  | RAW | PC |  |  |  |  | admin |  | 2021-07-15 15:25:23 | 2021-07-15 15:25:23
9903068966 |  |  |  | Stock | K59 | GEN |  |  |  | RAW | PC |  |  |  |  | admin |  | 2021-07-15 15:25:23 | 2021-07-15 15:25:23
9903068967 |  |  |  | Stock | K59 | GEN |  |  |  | RAW | PC |  |  |  |  | admin |  | 2021-07-15 15:25:23 | 2021-07-15 15:25:23
9903068968 |  |  |  | Stock | K59 | GEN |  |  |  | RAW | PC |  |  |  |  | admin |  | 2021-07-15 15:25:23 | 2021-07-15 15:25:23
9903069058 |  |  |  | Stock | K81 | GEN |  |  |  | RAW | SET |  |  |  |  | admin |  | 2021-07-15 15:25:23 | 2021-07-15 15:25:23
9903069059 | R1201 | KIT | 0000 | TMP | TMP | GEN | TMP | KIT: | KIT, TYPE PART CHANGE ASSEMBLY, CONTAINS A VALVE LEVER ASSEMBLY, CONTAINS B VALVE SEAT, CONTAINS C GUIDE PIN ASSEMBLY, EQUIPMENT NAME STEAM TRAP INVERTED BUCKET, EQUIPMENT TYPE/MODEL 313-FW-CL300, MANUFACTURER ARMSTRONG, MANUFACTURER REFERENCE B1671-10 | CAT | SET |  |  |  |  | syaiful |  | 2021-07-15 15:25:23 | 2021-11-11 11:15:30
9903069060 |  |  |  | Stock | K77 | GEN |  |  |  | RAW | EA |  |  |  |  | admin |  | 2021-07-15 15:25:23 | 2021-07-15 15:25:23
9903069061 |  |  |  | Stock | K85 | GEN |  |  |  | RAW | EA |  |  |  |  | admin |  | 2021-07-15 15:25:23 | 2021-07-15 15:25:23
9903069062 | R2272 | VALVE,CHECK | 0000 | Stock | K77 | GEN | TMP | VALVE,CHECK: 3/4IN;300 | VALVE: CHECK, SIZE 3/4 IN, DESIGN RATING 300 PSI | RAW | EA |  |  |  |  | jayadi |  | 2021-07-15 15:25:23 | 2021-10-26 11:20:13
9903069063 |  |  |  | Stock | K15 | GEN |  |  |  | RAW | EA |  |  |  |  | admin |  | 2021-07-15 15:25:23 | 2021-07-15 15:25:23
9903069065 | 07428 | GAUGE,PRESSURE | 0000 | TMP | TMP | GEN | TMP | GAUGE,PRES: 0-5000PSI;65;1/4NPT;304;LO | GAUGE: PRESSURE, RANGE 0 TO 5000 PSI, DIAL SIZE 65MM, SIZE/CONNECTION 1/4 IN MALE NPT, CASE MATERIAL STAINLESS STEEL 304, TUBE MATERIAL BRONZE, CONNECTION MATERIAL BRASS, CONNECTION LOCATION LOWER, MOUNT SURFACE, FILLED GLYCERINE, ACTUATION TYPE BOURDON TUBE, ACCURACY +/-2.5% FS, STANDARDS ASME B40.1 GRADE B | QA | EA |  |  |  |  | aa52LvePHS | R05 | 2021-07-15 15:25:23 | 2021-08-27 20:41:28
9903069066 |  |  |  | Stock | K67 | GEN |  |  |  | RAW | EA |  |  |  |  | admin |  | 2021-07-15 15:25:23 | 2021-07-15 15:25:23
9903069067 | 06074 | CAP,TUBE | 4730 | TMP | TMP | GEN | TMP | CAP: | CAP: TUBE, TYPE HEXAGON, TUBE OUTSIDE DIAMETER 1/4IN, MATERIAL STAINLESS STEEL 316, MATERIAL STANDARD ASTM A276 GRADE 316 | CAT | EA |  |  |  |  | akmal |  | 2021-07-15 15:25:23 | 2021-07-27 18:06:14
9903069280 |  |  |  | Stock | K59 | GEN |  |  |  | RAW | EA |  |  |  |  | admin |  | 2021-07-15 15:25:23 | 2021-07-15 15:25:23
9903069281 |  |  |  | Stock | K59 | GEN |  |  |  | RAW | EA |  |  |  |  | admin |  | 2021-07-15 15:25:23 | 2021-07-15 15:25:23
9903069355 | R2111 | TAPE | 0000 | TMP | TMP | GEN | TMP | TAPE: | TAPE, | RAW | RL |  |  |  |  | jayadi |  | 2021-07-15 15:25:23 | 2021-10-31 08:49:31
9903069356 | R1459 | PAD | 0000 | TMP | TMP | GEN | TMP | PAD: | PAD, TYPE SPHERICAL SUFRACE KEY, MATERIAL CARBON STEEL S45C, USAGE DESIGN JOURNAL BEARING, EQUIPMENT NAME STEAM TURBINE, EQUIPMENT TYPE/MODEL SC2F-30, MANUFACTURER MITSUBISHI HEAVY INDUSTRIES, MANUFACTURER REFERENCE DWG:N26-T20-5878 | CAT | EA |  |  |  |  | syaiful |  | 2021-07-15 15:25:23 | 2021-08-08 20:32:27
9903069357 | R1277 | LINER | 0000 | Stock | K16 | GEN | TMP | LINER: PLATE;CS;OIL PUMP;N26-T20-1061 | LINER, TYPE PLATE, MATERIAL CARBON STEEL SS400, USAGE DESIGN MAIN OIL PUMP, EQUIPMENT NAME STEAM TURBINE, EQUIPMENT TYPE/MODEL SC2F-30, MANUFACTURER MITSUBISHI HEAVY INDUSTRIES, MANUFACTURER REFERENCE DWG:N26-T20-1061 | QA1 | EA |  |  |  |  | akmal |  | 2021-07-15 15:25:23 | 2021-08-29 14:28:14
9903069358 | R1414 | NUT | 0000 | TMP | TMP | GEN | TMP | NUT: M72 | NUT, TYPE SHAFT, DIAMETER M72, THREADS 6MM, MATERIAL STRUCTURAL STEEL, SPECIFICATION JIS G3101, GRADE SS400, USAGE DESIGN TURNING GEAR, EQUIPMENT NAME STEAM TURBINE, EQUIPMENT TYPE/MODEL SC2F-30, MANUFACTURER MITSUBISHI HEAVY INDUSTRIES, MANUFACTURER REFERENCE DWG:N26-T20-3454 | CAT | EA |  |  |  |  | syaiful |  | 2021-07-15 15:25:23 | 2021-08-08 22:11:52
9903069359 | R1455 | PACKING | 0000 | TMP | TMP | GEN | TMP | PACKING: SHAFT SEAL;N25-T20-3454 | PACKING, USAGE DESIGN SHAFT SEAL FOR SHAFT TURNING GEAR, EQUIPMENT NAME STEAM TURBINE, EQUIPMENT TYPE/MODEL SC2F-30, MANUFACTURER MITSUBISHI HEAVY INDUSTRIES, MANUFACTURER REFERENCE DWG:N25-T20-3454 | QA | EA |  |  |  |  | akmal | R05 | 2021-07-15 15:25:23 | 2021-08-29 10:21:12
9903069360 | R1422 | NUT,LOCK | 0000 | TMP | TMP | GEN | TMP | NUT,LOCK: | NUT: LOCK, TYPE NUT HANDLE INDICATOR ENGAGE/DISENGAGE TURNING GEAR, DIAMETER M72, THREADS 6MM, MATERIAL CARBON STEEL, SPECIFICATION JIS G3101, GRADE SS400, EQUIPMENT NAME STEAM TURBINE, EQUIPMENT TYPE/MODEL SC2F-30, MANUFACTURER MITSUBISHI HEAVY INDUSTRIES, MANUFACTURER REFERENCE DWG:N26-T2-3454 | CAT | EA |  |  |  |  | akmal |  | 2021-07-15 15:25:23 | 2021-08-26 23:55:31
9903069361 | R2034 | STOPPER | 0000 | TMP | TMP | GEN | TMP | STOPPER: | STOPPER, MATERIAL CARBON STEEL, SPECIAL FEATURES JIS G3101-SS400, USAGE DESIGN HANDLE TURNING GEAR, EQUIPMENT NAME STEAM TURBINE, EQUIPMENT TYPE/MODEL SC2F-30, MANUFACTURER MITSUBISHI HEAVY INDUSTRIES, MANUFACTURER REFERENCE DWG:N26-T2-3454 | CAT | EA |  |  |  |  | akmal |  | 2021-07-15 15:25:23 | 2021-08-27 00:06:28
9903069362 | R1034 | HANDLE | 0000 | TMP | TMP | GEN | TMP | HANDLE: STOPPER;INDIC ENGAGE;N26-T2-3454 | HANDLE, TYPE STOPPER, MATERIAL MILD STEEL JIS G3101-SS400, USAGE DESIGN INDICATOR ENGAGE/DISENGAGE TURNING GEAR, EQUIPMENT NAME STEAM TURBINE, EQUIPMENT TYPE/MODEL SC2F-30, MANUFACTURER MITSUBISHI HEAVY INDUSTRIES, MANUFACTURER REFERENCE DWG:N26-T2-3454 | QA | EA |  |  |  |  | akmal |  | 2021-07-15 15:25:23 | 2021-10-22 14:11:15
9903069363 | 15951 | STUD-BOLT,ALL-THREAD | 0000 | Stock | K81 | GEN | TMP | STUDBOLT: M30-3.50 X 100MM;SS400 | STUD-BOLT: ALL-THREAD, DIAMETER M30, LENGTH 100MM, THREADS 3.5MM, MATERIAL CARBON STEEL, SPECIFICATION JIS G3101, GRADE SS400 | QA | EA |  |  |  |  | akmal |  | 2021-07-15 15:25:23 | 2021-10-09 00:23:00
9903069364 | R1414 | NUT | 0000 | TMP | TMP | GEN | TMP | NUT: M30 | NUT, DIAMETER M30, MATERIAL CARBON STEEL, SPECIFICATION JIS G3101, GRADE SS400, USAGE DESIGN GOVERNING VALVE OUTLINE, EQUIPMENT NAME STEAM TURBINE, EQUIPMENT TYPE/MODEL SC2F-30, MANUFACTURER MITSUBISHI HEAVY INDUSTRIES, MANUFACTURER REFERENCE DWG:05130-0001-POS 12 | CAT | EA |  |  |  |  | akmal |  | 2021-07-15 15:25:23 | 2021-08-06 01:11:05
9903069365 | R0330 | BUSHING | 0000 | TMP | TMP | GEN | TMP | BUSHING: ACTUATOR LWR;N26-G12-0329-P038 | BUSHING, TYPE ACTUATOR LOWER SHAFT, SPECIAL FEATURES C/W COO AND COA, USAGE DESIGN GOVERNOR SERVO MOTOR, EQUIPMENT NAME STEAM TURBINE, EQUIPMENT TYPE/MODEL SC2F-30, MANUFACTURER MITSUBISHI HEAVY INDUSTRIES, MANUFACTURER REFERENCE DWG:N26-G12-0329-POS 038, MANUFACTURER REFERENCE N26-222-0153-1 | QA1 | EA |  |  |  |  | akmal |  | 2021-07-15 15:25:23 | 2021-08-29 12:25:18
9903069366 | R1519 | PIN,COTTER | 0000 | TMP | TMP | GEN | TMP | PIN,COTTER: 2X16MM;N26-G12-0329-P071 | PIN: COTTER, DIAMETER 2MM, LENGTH 16MM, USAGE DESIGN GOVERNOR VALVE SERVOMOTOR, EQUIPMENT NAME STEAM TURBINE, EQUIPMENT TYPE/MODEL SC2F-30, MANUFACTURER MITSUBISHI HEAVY INDUSTRIES, MANUFACTURER REFERENCE DWG:N26-G12-0329-POS 071 | QA1 | EA |  |  |  |  | akmal | R07 | 2021-07-15 15:25:23 | 2021-10-16 22:39:20
9903069367 | R0330 | BUSHING | 0000 | TMP | TMP | GEN | TMP | BUSHING: ACTUATOR UPR;N26-G12-0329-P039 | BUSHING, TYPE ACTUATOR UPPER SHAFT, SPECIAL FEATURES C/W COO AND COA, USAGE DESIGN GOVERNOR VALVE SERVO MOTOR, EQUIPMENT NAME STEAM TURBINE, EQUIPMENT TYPE/MODEL SC2F-30, MANUFACTURER MITSUBISHI HEAVY INDUSTRIES, MANUFACTURER REFERENCE DWG:N26-G12-0329-POS 039, MANUFACTURER REFERENCE N26-222-0092-2 | QA1 | EA |  |  |  |  | akmal |  | 2021-07-15 15:25:23 | 2021-08-29 14:58:47
9903069368 | R0330 | BUSHING | 0000 | TMP | TMP | GEN | TMP | BUSHING: RELAY;N26-G12-0329-P006 | BUSHING, TYPE RELAY, SPECIAL FEATURES C/W COO AND COA, USAGE DESIGN GOVERNOR VALVE SERVO MOTOR, EQUIPMENT NAME STEAM TURBINE, EQUIPMENT TYPE/MODEL SC2F-30, MANUFACTURER MITSUBISHI HEAVY INDUSTRIES, MANUFACTURER REFERENCE DWG:N26-G12-0329-POS 006, MANUFACTURER REFERENCE N26-891-0069-1 | QA1 | EA |  |  |  |  | akmal |  | 2021-07-15 15:25:23 | 2021-08-29 14:59:00
9903069369 | R1570 | PLUNGER | 0000 | TMP | TMP | GEN | TMP | PLUNGER: | PLUNGER, TYPE RELAY, SPECIAL FEATURES C/W COO AND COA, USAGE DESIGN GOVERNOR VALVE SERVOMOTOR, EQUIPMENT NAME STEAM TURBINE, EQUIPMENT TYPE/MODEL SC2F-30, MANUFACTURER MITSUBISHI HEAVY INDUSTRIES, MANUFACTURER REFERENCE DWG:N26-G12-0329-POS 007, MANUFACTURER REFERENCE N26-891-0070-1 | CAT | EA |  |  |  |  | akmal |  | 2021-07-15 15:25:23 | 2021-08-06 21:55:16
9903069370 | R1538 | PISTON | 0000 | TMP | TMP | GEN | TMP | PISTON: SC2F-30;N26-G12-0329-POS 8 | PISTON, TYPE RELAY, SPECIAL FEATURES C/W COO AND COA, USAGE DESIGN GOVERNOR VALVE SERVOMOTOR, EQUIPMENT NAME STEAM TURBINE, EQUIPMENT TYPE/MODEL SC2F-30, MANUFACTURER MITSUBISHI HEAVY INDUSTRIES, MANUFACTURER REFERENCE DWG:N26-G12-0329-POS 8, MANUFACTURER REFERENCE N26-890-4504-3 | CAT | EA |  |  |  |  | akmal |  | 2021-07-15 15:25:23 | 2021-08-06 22:00:40
9903069371 | R1114 | HOUSING | 0000 | TMP | TMP | GEN | TMP | HOUSING: | HOUSING, TYPE RELAY PISTON, SPECIAL FEATURES C/W COO AND COA, USAGE DESIGN GOVERNOR VALVE SERVOMOTOR, EQUIPMENT NAME STEAM TURBINE, EQUIPMENT TYPE/MODEL SC2F-30, MANUFACTURER MITSUBISHI HEAVY INDUSTRIES, MANUFACTURER REFERENCE N26-891-0068-1, MANUFACTURER REFERENCE DWG:N26-G12-0329-POS 009 | CAT | EA |  |  |  |  | akmal |  | 2021-07-15 15:25:23 | 2021-08-06 22:03:23
9903069372 | R0615 | COVER | 0000 | TMP | TMP | GEN | TMP | COVER: | COVER, TYPE RELAY HOUSING, GOVERNOR VALVE SERVOMOTOR, EQUIPMENT NAME STEAM TURBINE, EQUIPMENT TYPE/MODEL SC2F-30, MANUFACTURER MITSUBISHI HEAVY INDUSTRIES, MANUFACTURER REFERENCE N26-891-0068-2, MANUFACTURER REFERENCE DWG:N26-G12-0329-POS 010 | CAT | EA |  |  |  |  | akmal |  | 2021-07-15 15:25:23 | 2021-08-06 22:08:48
9903069373 | R1560 | PLUG | 0000 | TMP | TMP | GEN | TMP | PLUG: | PLUG, TYPE PT, SIZE 1/2 IN, MATERIAL CARBON STEEL, SPECIAL FEATURES JIS G4051 GRADE S25C, USAGE DESIGN GOVERNOR VALVE SERVOMOTOR, EQUIPMENT NAME STEAM TURBINE, EQUIPMENT TYPE/MODEL SC2F-30, MANUFACTURER MITSUBISHI HEAVY INDUSTRIES, MANUFACTURER REFERENCE DWG:N26-G12-0329 | CAT | EA |  |  |  |  | akmal |  | 2021-07-15 15:25:23 | 2021-08-09 21:11:27
9903069374 | R1560 | PLUG | 0000 | TMP | TMP | GEN | TMP | PLUG: | PLUG, TYPE PF, SIZE 1/2 IN, MATERIAL CARBON STEEL, SPECIAL FEATURES JIS G4051 GRADE S25C, USAGE DESIGN GOVERNOR VALVE SERVOMOTOR, EQUIPMENT NAME STEAM TURBINE, EQUIPMENT TYPE/MODEL SC2F-30, MANUFACTURER MITSUBISHI HEAVY INDUSTRIES, MANUFACTURER REFERENCE DWG:N26-G12-0329 | CAT | EA |  |  |  |  | akmal |  | 2021-07-15 15:25:23 | 2021-08-09 21:11:15
9903069375 | R1560 | PLUG | 0000 | TMP | TMP | GEN | TMP | PLUG: | PLUG, TYPE PT, SIZE 3/8 IN, MATERIAL CARBON STEEL, SPECIAL FEATURES JIS G4051 GRADE S25C, USAGE DESIGN GOVERNOR VALVE SERVOMOTOR, EQUIPMENT NAME STEAM TURBINE, EQUIPMENT TYPE/MODEL SC2F-30, MANUFACTURER MITSUBISHI HEAVY INDUSTRIES, MANUFACTURER REFERENCE DWG:N26-G12-0329 | CAT | EA |  |  |  |  | akmal |  | 2021-07-15 15:25:23 | 2021-08-09 21:11:57
9903069376 |  |  |  | Stock | K77 | GEN |  |  |  | RAW | EA |  |  |  |  | admin |  | 2021-07-15 15:25:23 | 2021-07-15 15:25:23
9903069377 |  |  |  | Stock | K77 | GEN |  |  |  | RAW | EA |  |  |  |  | admin |  | 2021-07-15 15:25:23 | 2021-07-15 15:25:23
9903069378 | R2309 | WASHER,LOCK | 0000 | TMP | TMP | GEN | TMP | WASHER: SPRING;22IN X 300PSI;K-27693-CY | WASHER: LOCK, TYPE SPLIT SPRING, EQUIPMENT NAME MAIN STOP VALVE, EQUIPMENT TYPE/MODEL 22 IN X 300 PSI, MANUFACTURER KYOKUTO VALVE, MANUFACTURER REFERENCE DWG:K-27693-CY | QA | EA |  |  |  |  | akmal | R06 | 2021-07-15 15:25:23 | 2021-09-27 22:51:23
9903069379 | R0252 | BOLT,MACHINE | 5306 | Stock | K81 | GEN | TMP | BOLT: COVER;MSV-22-300;K-27693-CY | BOLT: MACHINE, MATERIAL CHROMIUM MOLYBDENUM STEEL, SPECIFICATION JIS G4107, GRADE SNB7, USAGE DESIGN COVER, EQUIPMENT NAME MAIN STOP VALVE, 22 IN X 300 PSI, MANUFACTURER KYOKUTO VALVE, MANUFACTURER REFERENCE DWG:K-27693-CY | QA | EA |  |  |  |  | syaiful | R05 | 2021-07-15 15:25:23 | 2021-08-29 00:08:55
9903069380 | R0252 | BOLT,MACHINE | 5306 | Stock | K81 | GEN | TMP | BOLT: COVER;MSV-22-300;K-27693-CY | BOLT: MACHINE, MATERIAL CHROMIUM MOLYBDENUM STEEL, SPECIFICATION JIS G4107, GRADE SNB7, USAGE DESIGN COVER, EQUIPMENT NAME MAIN STOP VALVE, 22 IN X 300 PSI, MANUFACTURER KYOKUTO VALVE, MANUFACTURER REFERENCE DWG:K-27693-CY | QA | EA |  |  |  |  | syaiful | R07 | 2021-07-15 15:25:23 | 2021-10-04 14:37:57
9903069381 | R1421 | NUT,HEX | 0000 | TMP | TMP | GEN | TMP | NUT,HEX: | NUT: HEX, TYPE COVER, MATERIAL CARBON STEEL, SPECIFICATION JIS G4051, GRADE S45C, EQUIPMENT NAME MAIN STOP VALVE, 22 IN X 300 PSI, MANUFACTURER KYOKUTO VALVE, MANUFACTURER REFERENCE DWG:K-27693-CY | CAT | EA |  |  |  |  | syaiful |  | 2021-07-15 15:25:23 | 2021-09-29 11:21:50
9903069382 | R0252 | BOLT,MACHINE | 5306 | Stock | K81 | GEN | TMP | BOLT: COVER;MSV-22-300;K-27693-CY | BOLT: MACHINE, MATERIAL CHROMIUM MOLYBDENUM STEEL, SPECIFICATION JIS G4107, GRADE SNB7, USAGE DESIGN COVER, EQUIPMENT NAME MAIN STOP VALVE, 22 IN X 300 PSI, MANUFACTURER KYOKUTO VALVE, MANUFACTURER REFERENCE DWG:K-27693-CY | QA | EA |  |  |  |  | syaiful | R07 | 2021-07-15 15:25:23 | 2021-10-04 14:37:31
9903069383 | R1421 | NUT,HEX | 0000 | TMP | TMP | GEN | TMP | NUT,HEX: | NUT: HEX, TYPE COVER B, MATERIAL CARBON STEEL, SPECIFICATION JIS G4051, GRADE S45C, EQUIPMENT NAME MAIN STOP VALVE, EQUIPMENT TYPE/MODEL 22 IN X 300 PSI, MANUFACTURER KYOKUTO VALVE, MANUFACTURER REFERENCE DWG:K-27693-CY-POS 25 | CAT | EA |  |  |  |  | syaiful |  | 2021-07-15 15:25:23 | 2021-08-05 22:04:54
9903069384 | R2309 | WASHER,LOCK | 0000 | TMP | TMP | GEN | TMP | WASHER: SPRING;22IN X 300PSI;K-27693-CY | WASHER: LOCK, TYPE SPLIT SPRING, EQUIPMENT NAME MAIN STOP VALVE, EQUIPMENT TYPE/MODEL 22 IN X 300 PSI, MANUFACTURER KYOKUTO VALVE, MANUFACTURER REFERENCE DWG:K-27693-CY | QA | EA |  |  |  |  | akmal | R06 | 2021-07-15 15:25:23 | 2021-09-27 22:51:27
9903069385 | R0252 | BOLT,MACHINE | 5306 | Stock | K81 | GEN | TMP | BOLT: COVER;MSV-22-300;K-27693-CY | BOLT: MACHINE, MATERIAL CHROMIUM MOLYBDENUM STEEL, SPECIFICATION JIS G4107, GRADE SNB7, USAGE DESIGN COVER, EQUIPMENT NAME MAIN STOP VALVE, 22 IN X 300 PSI, MANUFACTURER KYOKUTO VALVE, MANUFACTURER REFERENCE DWG:K-27693-CY | QA | EA |  |  |  |  | syaiful | R07 | 2021-07-15 15:25:23 | 2021-10-04 14:37:46
9903069386 | R2308 | WASHER,FLAT | 0000 | TMP | TMP | GEN | TMP | WASHER,FLAT: MSV;22INX300;K-27693-CY-P30 | WASHER: FLAT, MATERIAL CARBON STEEL, SPECIFICATION JIS G3101, GRADE SS400, USAGE DESIGN HYDRAULIC ACTUATOR, BOLT COVER, EQUIPMENT NAME MAIN STOP VALVE, EQUIPMENT TYPE/MODEL 22 IN X 300 PSI, MANUFACTURER KYOKUTO VALVE, MANUFACTURER REFERENCE DWG:K-27693-CY-POS 30 | QA1 | EA |  |  |  |  | syaiful | R07 | 2021-07-15 15:25:23 | 2021-10-19 11:08:57
9903069387 | R1538 | PISTON | 0000 | TMP | TMP | GEN | TMP | PISTON: K-27693-CY-P5 | PISTON, TYPE HYDRAULIC CYLINDER, SIZE 300MM, MATERIAL CAST IRON, SPECIAL FEATURES JIS FCD450, EQUIPMENT NAME MAIN STOP VALVE, 22 IN X 300 PSI, MANUFACTURER KYOKUTO VALVE, MANUFACTURER REFERENCE DWG:K-27693-CY-POS 5 | CAT | EA |  |  |  |  | akmal |  | 2021-07-15 15:25:23 | 2021-08-05 18:40:06
9903069388 |  |  |  | Stock | K77 | GEN |  |  |  | RAW | EA |  |  |  |  | admin |  | 2021-07-15 15:25:23 | 2021-07-15 15:25:23
9903069389 | R0244 | BOLT | 0000 | TMP | TMP | GEN | TMP | BOLT: | BOLT, TYPE BUSHING, MATERIAL CHROMIUM MOLYBDENUM STEEL, SPECIFICATION JIS G4105, GRADE SCM435, EQUIPMENT NAME MAIN STOP VALVE, 22 IN X 300 PSI, MANUFACTURER KYOKUTO VALVE, MANUFACTURER REFERENCE DWG:K-27693-CY | CAT | EA |  |  |  |  | syaiful |  | 2021-07-15 15:25:23 | 2021-09-29 11:20:17
9903069390 | R2308 | WASHER,FLAT | 0000 | TMP | TMP | GEN | TMP | WASHER,FLAT: MSV;22INX300;K-27693-CY-P67 | WASHER: FLAT, MATERIAL CARBON STEEL, SPECIFICATION JIS G3506, GRADE SWRH, USAGE DESIGN BOLT BUSHING, EQUIPMENT NAME MAIN STOP VALVE, EQUIPMENT TYPE/MODEL 22 IN X 300 PSI, MANUFACTURER KYOKUTO VALVE, MANUFACTURER REFERENCE DWG:K-27693-CY-POS 67 | QA1 | EA |  |  |  |  | syaiful | R07 | 2021-07-15 15:25:23 | 2021-10-19 11:09:32
9903069391 | R1421 | NUT,HEX | 0000 | TMP | TMP | GEN | TMP | NUT,HEX: | NUT: HEX, TYPE PISTON, MATERIAL STRUCTURAL STEEL, SPECIFICATION JIS G3101, GRADE SS400, EQUIPMENT NAME MAIN STOP VALVE, EQUIPMENT TYPE/MODEL 22 IN X 300 PSI, MANUFACTURER KYOKUTO VALVE, MANUFACTURER REFERENCE DWG:K-27693-CY-POS 11 | CAT | EA |  |  |  |  | syaiful |  | 2021-07-15 15:25:23 | 2021-08-05 22:00:56
9903069392 | R1560 | PLUG | 0000 | TMP | TMP | GEN | TMP | PLUG: | PLUG, TYPE CYLINDER, SIZE I/2 IN, MATERIAL STAINLESS STEEL 304, SPECIAL FEATURES JIS GRADE SUS304, EQUIPMENT NAME MAIN STOP VALVE, 22 IN X 300 PSI, MANUFACTURER KYOKUTO VALVE, MANUFACTURER REFERENCE DWG:K-27693-CY-POS 41 | CAT | EA |  |  |  |  | akmal |  | 2021-07-15 15:25:23 | 2021-08-29 14:56:27
9903069393 | R0944 | GASKET,CONDUIT OUTLET BODY | 0000 | TMP | TMP | GEN | TMP | GASKET,CONDUIT: | GASKET: CONDUIT OUTLET BODY, FORM CIRCULAR, MATERIAL CARBON STEEL, SPECIAL FEATURES JIS G4051 GRADE S10C, USAGE DESIGN DRAIN TUBING, EQUIPMENT NAME MAIN STOP VALVE, 22 IN X 300 PSI, MANUFACTURER KYOKUTO VALVE, MANUFACTURER REFERENCE DWG:K-27693-CY-POS 44 | CAT | EA |  |  |  |  | akmal |  | 2021-07-15 15:25:23 | 2021-08-05 15:54:28
9903069394 | R0330 | BUSHING | 0000 | TMP | TMP | GEN | TMP | BUSHING: ROD;MSV;22IN X 300 | BUSHING, TYPE ROD, MATERIAL CAST IRON, SPECIAL FEATURES OILES 500F, EQUIPMENT NAME MAIN STOP VALVE, EQUIPMENT TYPE/MODEL 22 IN X 300 PSI, MANUFACTURER KYOKUTO VALVE, MANUFACTURER REFERENCE DWG:K-27693-CY-POS 45 | QA1 | EA |  |  |  |  | akmal |  | 2021-07-15 15:25:23 | 2021-08-29 14:59:20
9903069395 | R1560 | PLUG | 0000 | TMP | TMP | GEN | TMP | PLUG: | PLUG, TYPE CYLINDER, MATERIAL STAINLESS STEEL 304, SPECIAL FEATURES JIS GRADE SUS304, EQUIPMENT NAME MAIN STOP VALVE, 22 IN X 300 PSI, MANUFACTURER KYOKUTO VALVE, MANUFACTURER REFERENCE DWG:K-27693-CY | CAT | EA |  |  |  |  | akmal |  | 2021-07-15 15:25:23 | 2021-08-29 14:58:58
9903069396 | R1442 | ORIFICE | 0000 | TMP | TMP | GEN | TMP | ORIFICE: | ORIFICE, MATERIAL SUS304, EQUIPMENT NAME MAIN STOP VALVE, EQUIPMENT TYPE/MODEL 22 IN X 300 PSI, MANUFACTURER KYOKUTO VALVE, MANUFACTURER REFERENCE DWG:K-27693-CY-POS 48 | CAT | SET |  |  |  |  | syaiful |  | 2021-07-15 15:25:23 | 2021-08-05 22:11:52
9903069397 | R1560 | PLUG | 0000 | TMP | TMP | GEN | TMP | PLUG: | PLUG, TYPE CYLINDER, MATERIAL STAINLESS STEEL 304, SPECIAL FEATURES JIS GRADE SUS304, EQUIPMENT NAME MAIN STOP VALVE, 22 IN X 300 PSI, MANUFACTURER KYOKUTO VALVE, MANUFACTURER REFERENCE DWG:K-27693-CY | CAT | EA |  |  |  |  | akmal |  | 2021-07-15 15:25:23 | 2021-08-29 15:00:29
9903069398 | R0811 | ELEMENT,FILTER | 0000 | TMP | TMP | GEN | TMP | ELEMENT,FILTER: | ELEMENT: FILTER, SIZE 202MM DIA X 550MM L, FILTERING RETENTION 150 MESH, USAGE DESIGN HIGH PRESSURE OIL STEAM TURBINE UNIT 2/3, EQUIPMENT NAME DUPLEX FILTER, EQUIPMENT TYPE/MODEL CJ04201-150W, ADDITIONAL EQUIPMENT DATA P-COS- L-32-A- 150W, MANUFACTURER TAISEI KOGYO, MANUFACTURER REFERENCE DWG:CJ042-02-1-JW-POS 13 | NYC | SET |  |  |  |  | akmal |  | 2021-07-15 15:25:23 | 2021-08-06 02:20:47
9903069399 | R1443 | O-RING | 5331 | Stock | K85 | GEN | TMP | O-RING: 209.3X5.7MM;NBR;G210 | O-RING, TYPE DUPLEX STRAINER, INSIDE DIAMETER 209.3MM, OUTSIDE DIAMETER 220.7MM, WIDTH 5.7MM, MATERIAL NBR, INDUSTRY STANDARD JIS B2401-G210, EQUIPMENT NAME HIGH PRESSURE OIL FILTER, MANUFACTURER TAISEI KOGYO, MANUFACTURER REFERENCE DWG:CJ042-00-2-KW | QA | EA |  |  |  |  | akmal | R04 | 2021-07-15 15:25:23 | 2021-08-28 14:08:09
9903069400 | R1443 | O-RING | 5331 | Stock | K85 | GEN | TMP | O-RING: 249.3X5.7MM;VITON;G250 | O-RING, INSIDE DIAMETER 249.3MM, OUTSIDE DIAMETER 260.7MM, WIDTH 5.7MM, MATERIAL VITON, INDUSTRY STANDARD JIS B2401-G250, SPECIAL FEATURES FOR HP OIL FILTER MOT | QA | EA |  |  |  |  | bursah | R04 | 2021-07-15 15:25:23 | 2021-07-30 14:47:58
9903069401 | R1443 | O-RING | 5331 | Stock | K85 | GEN | TMP | O-RING: 134.4X3.1MM;NBR;G135 | O-RING, TYPE HIGH PRESSURE OIL FILTER, INSIDE DIAMETER 134.4MM, OUTSIDE DIAMETER 140.6MM, WIDTH 3.1MM, MATERIAL NBR, INDUSTRY STANDARD JIS B2401-G135, MANUFACTURER TAISEI KOGYO, MANUFACTURER REFERENCE DWG:CJ042-00-2-KW | QA | EA |  |  |  |  | akmal | R04 | 2021-07-15 15:25:23 | 2021-08-26 20:37:07
9903069402 | R1443 | O-RING | 5331 | Stock | K85 | GEN | TMP | O-RING: 54.4X3.1MM;NBR;G55;CJ042-00-2-KW | O-RING, TYPE HIGH PRESSURE OIL FILTER, INSIDE DIAMETER 54.4MM, OUTSIDE DIAMETER 60.6MM, WIDTH 3.1MM, MATERIAL NBR, INDUSTRY STANDARD JIS B2401-G55, MANUFACTURER TAISEI KOGYO, MANUFACTURER REFERENCE DWG:CJ042-00-2-KW | QA | EA |  |  |  |  | akmal | R04 | 2021-07-15 15:25:23 | 2021-08-26 20:36:39
9903069403 | R1443 | O-RING | 5331 | Stock | K85 | GEN | TMP | O-RING: 139.4X3.1MM;NBR;G140 | O-RING, TYPE DUPLEX FILTER, INSIDE DIAMETER 139.4MM, OUTSIDE DIAMETER 145.6MM, WIDTH 3.1MM, MATERIAL NBR, INDUSTRY STANDARD JIS B2401-G140, EQUIPMENT NAME HIGH PRESSURE OIL FILTER, MANUFACTURER TAISEI KOGYO, MANUFACTURER REFERENCE DWG:CJ042-00-2-KW | QA | EA |  |  |  |  | akmal | R04 | 2021-07-15 15:25:23 | 2021-08-28 14:08:56
9903069404 | R1455 | PACKING | 0000 | TMP | TMP | GEN | TMP | PACKING: 2X162X202MM;CJ042-00-2-KW-P23 | PACKING, MATERIAL NBR, SHAPE ROUND, SIZE 2 X 162 X 202MM, EQUIPMENT NAME HIGH PRESSURE DUPLEX STRAINER, MANUFACTURER TAISEI KOGYO, MANUFACTURER REFERENCE DWG:CJ042-00-2-KW-POS 23 | QA | EA |  |  |  |  | syaiful | R05 | 2021-07-15 15:25:23 | 2021-08-30 12:22:25
9903069405 |  |  |  | Stock | K85 | GEN |  |  |  | RAW | EA |  |  |  |  | admin |  | 2021-07-15 15:25:23 | 2021-07-15 15:25:23
9903069406 | R0811 | ELEMENT,FILTER | 0000 | TMP | TMP | GEN | TMP | ELEMENT,FILTER: | ELEMENT: FILTER, SIZE 202MM DIA X 800MM L, FILTERING RETENTION 150 MESH, USAGE DESIGN LUBE OIL FILTER STEAM TURBINE UNIT 2/3, EQUIPMENT NAME BCS DUPLEX FILTER, EQUIPMENT TYPE/MODEL BCS-48-L-150W, MANUFACTURER TAISEI KOGYO, MANUFACTURER REFERENCE P-BCS-48-150W, MANUFACTURER REFERENCE DWG:CC055-03-0-JW-POS 4 | CAT | EA |  |  |  |  | akmal |  | 2021-07-15 15:25:23 | 2021-08-06 02:31:11
9903069407 | R1443 | O-RING | 5331 | Stock | K85 | GEN | TMP | O-RING: 269.3X5.7MM;NBR;G270 | O-RING, INSIDE DIAMETER 269.3MM, OUTSIDE DIAMETER 280.7MM, WIDTH 5.7MM, MATERIAL NBR, INDUSTRY STANDARD JIS B2401-G270, SPECIAL FEATURES FOR LP OIL FILTER MOT | QA | EA |  |  |  |  | bursah | R04 | 2021-07-15 15:25:23 | 2021-07-30 16:16:29
9903069408 | R1443 | O-RING | 5331 | Stock | K85 | GEN | TMP | O-RING: 174.3X5.7MM;NBR;G175 | O-RING, INSIDE DIAMETER 174.3MM, OUTSIDE DIAMETER 185.7MM, WIDTH 5.7MM, MATERIAL NBR, INDUSTRY STANDARD JIS B2401-G175 | QA | EA |  |  |  |  | akmal | R04 | 2021-07-15 15:25:23 | 2021-09-29 23:35:16
9903069409 | R1443 | O-RING | 5331 | Stock | K85 | GEN | TMP | O-RING: 179.3X5.7MM;NBR;G180 | O-RING, INSIDE DIAMETER 179.3MM, OUTSIDE DIAMETER 190.7MM, WIDTH 5.7MM, MATERIAL NBR, INDUSTRY STANDARD JIS B2401-G180 | QA | EA |  |  |  |  | akmal | R04 | 2021-07-15 15:25:23 | 2021-09-29 23:35:38
9903069410 | R1443 | O-RING | 5331 | Stock | K85 | GEN | TMP | O-RING: 84.4X3.1MM;NBR;G85 | O-RING, INSIDE DIAMETER 84.4MM, OUTSIDE DIAMETER 90.6MM, WIDTH 3.1MM, MATERIAL NBR, INDUSTRY STANDARD JIS B2401-G85 | QA | EA |  |  |  |  | akmal | R04 | 2021-07-15 15:25:23 | 2021-09-29 23:36:04
9903069411 | R1443 | O-RING | 5331 | Stock | K85 | GEN | TMP | O-RING: 189.3X5.7MM;NBR;G190 | O-RING, INSIDE DIAMETER 189.3MM, OUTSIDE DIAMETER 200.7MM, WIDTH 5.7MM, MATERIAL NBR, INDUSTRY STANDARD JIS B2401-G190 | QA | EA |  |  |  |  | akmal | R04 | 2021-07-15 15:25:23 | 2021-09-29 23:36:21
9903069412 | R1455 | PACKING | 0000 | TMP | TMP | GEN | TMP | PACKING: 2X169X200MM;CORK;CC054-06-2-KW | PACKING, TYPE STRAINER, MATERIAL CORK, SHAPE CIRCULAR, SIZE 2 X 169 X 200MM, EQUIPMENT NAME LUBE OIL FILTER, MANUFACTURER TAISEI KOGYO, MANUFACTURER REFERENCE DWG:CC054-06-2-KW | QA | EA |  |  |  |  | syaiful | R06 | 2021-07-15 15:25:23 | 2021-09-29 23:37:59
9903069413 | R1455 | PACKING | 0000 | TMP | TMP | GEN | TMP | PACKING: 2X16X73MM;CORK;CC054-06-2-KW | PACKING, TYPE STRAINER, MATERIAL CORK, SHAPE CIRCULAR, SIZE 2 X 16 X 73MM, EQUIPMENT NAME LUBE OIL FILTER, MANUFACTURER TAISEI KOGYO, MANUFACTURER REFERENCE DWG:CC054-06-2-KW | QA | EA |  |  |  |  | syaiful | R06 | 2021-07-15 15:25:23 | 2021-09-29 23:33:24
9903069414 | R0943 | GASKET | 0000 | TMP | TMP | GEN | TMP | GASKET: STRAINER;REC;2X398X668MM;N-ASB | GASKET, TYPE STRAINER, SIZE 2MM THK X 398MM W X 668MM LG, MATERIAL NON ASBESTOS, SHAPE RECTANGULAR | QA | EA |  |  |  |  | syaiful | R05 | 2021-07-15 15:25:23 | 2021-09-30 13:26:36
9903069516 | R2269 | VALVE,BALL | 0000 | Stock | K77 | GEN | TMP | VALVE,BALL: 2WY;3IN;150;CF8M;RF;FLO;LVR | VALVE: BALL, SIZE 3 IN, DESIGN RATING 150 PSI, CONNECTION RF FLANGE, BODY MATERIAL STAINLESS STEEL 316 ASTM A351-CF8M, TRIM SS316 BALL & STEM, TRIM REINFORCED PTFE SEAT, PORT FULL, TYPE FLOATING, OPERATED HAND LEVER, TEMPERATURE RATING -20 TO 400 DEG F, SOFTGOODS PTFE SEALS, CONFIGURATION 2-WAY | QA | EA |  |  |  |  | bursah |  | 2021-07-15 15:25:23 | 2021-10-07 10:31:10
9903069517 | R2272 | VALVE,CHECK | 0000 | Stock | K77 | GEN | TMP | VALVE,CHECK: 3IN;150;CF8M;RF;DUAL DISC | VALVE: CHECK, SIZE 3 IN, DESIGN RATING 150 PSI, CONNECTION RF FLANGE, BODY MATERIAL STAINLESS STEEL ASTM A351-CF8M, TRIM ASTM A351-CF8M CAP & HINGE, TRIM SS 316 DISC, SEAT & PIN, PORT FULL, TYPE DUAL DISC WAFER, TEMPERATURE RATING 100 DEG F, SOFTGOODS NBR SEAL, CONFIGURATION 1-WAY | QA1 | EA |  |  |  |  | dzikri |  | 2021-07-15 15:25:23 | 2021-11-03 19:04:38
9903069518 | R2271 | VALVE,BUTTERFLY | 0000 | Stock | K77 | GEN | TMP | VALVE,BUTTERFLY: 4IN;150 | VALVE: BUTTERFLY, SIZE 4 IN, DESIGN RATING 150 PSI | RAW | EA |  |  |  |  | jayadi |  | 2021-07-15 15:25:23 | 2021-10-22 15:21:35
9903069520 | R1910 | SLEEVE | 0000 | TMP | TMP | GEN | TMP | SLEEVE: | SLEEVE, TYPE BEAM CENTRE, EQUIPMENT NAME TRUCK, EQUIPMENT TYPE/MODEL 4864S, EQUIPMENT SERIAL NUMBER 2WLNCCBEXTK940247, MANUFACTURER WESTERN STAR, MANUFACTURER REFERENCE 049635 | CAT | EA |  |  |  |  | syaiful |  | 2021-07-15 15:25:23 | 2021-09-27 21:17:14
9903069521 | R0330 | BUSHING | 0000 | TMP | TMP | GEN | TMP | BUSHING: | BUSHING, TYPE BEAM CENTRE, EQUIPMENT NAME TRUCK, EQUIPMENT TYPE/MODEL 4864S, EQUIPMENT SERIAL NUMBER 2WLNCCBEXTK940247, MANUFACTURER WESTERN STAR, MANUFACTURER REFERENCE HDRDA-30240-2 | CAT | EA |  |  |  |  | syaiful |  | 2021-07-15 15:25:23 | 2021-09-27 15:18:59
9903069522 | R0330 | BUSHING | 0000 | TMP | TMP | GEN | TMP | BUSHING: | BUSHING, TYPE BEAM END, EQUIPMENT NAME TRUCK, EQUIPMENT TYPE/MODEL 4864S, EQUIPMENT SERIAL NUMBER 2WLNCCBEXTK940247, MANUFACTURER WESTERN STAR, MANUFACTURER REFERENCE HDRDA-29878-1 | CAT | EA |  |  |  |  | syaiful |  | 2021-07-15 15:25:23 | 2021-09-27 15:20:20
9903069523 | R1826 | SEAL | 0000 | TMP | TMP | GEN | TMP | SEAL: | SEAL, TYPE CENTER BUSHING, EQUIPMENT NAME TRUCK, EQUIPMENT TYPE/MODEL 4864S, EQUIPMENT SERIAL NUMBER 2WLNCCBEXTK940247, MANUFACTURER WESTERN STAR, MANUFACTURER REFERENCE HDRAE-30334 | CAT | EA |  |  |  |  | syaiful |  | 2021-07-15 15:25:23 | 2021-09-27 15:24:56
9903069524 | R0330 | BUSHING | 0000 | TMP | TMP | GEN | TMP | BUSHING: | BUSHING, EQUIPMENT NAME TRUCK, EQUIPMENT TYPE/MODEL 4864S, EQUIPMENT SERIAL NUMBER 2WLNCCBEXTK940247, MANUFACTURER WESTERN STAR, MANUFACTURER REFERENCE IMC358015015 | CAT | EA |  |  |  |  | syaiful |  | 2021-07-15 15:25:23 | 2021-09-27 15:18:40
9903069525 | R2268 | VALVE | 0000 | TMP | TMP | GEN | TMP | VALVE: BRAKE CTRL;TRUCK;4864S;72001-3404 | VALVE, TYPE BRAKE CONTROL, EQUIPMENT NAME TRUCK, EQUIPMENT TYPE/MODEL 4864S, EQUIPMENT SERIAL NUMBER 2WLNCCBEXTK940247, MANUFACTURER WESTERN STAR, MANUFACTURER REFERENCE 72001-3404 | QA1 | EA |  |  |  |  | akmal |  | 2021-07-15 15:25:23 | 2021-11-06 10:34:52
9903069526 | R2268 | VALVE | 0000 | TMP | TMP | GEN | TMP | VALVE: TRUCK;4864S | VALVE, TYPE R-12 RELAY CONTACT, EQUIPMENT NAME TRUCK, EQUIPMENT TYPE/MODEL 4864S, EQUIPMENT SERIAL NUMBER 2WLNCCBEXTK940247, MANUFACTURER WESTERN STAR, MANUFACTURER REFERENCE 72001-3407 | CAT | EA |  |  |  |  | syaiful |  | 2021-07-15 15:25:23 | 2021-09-27 15:36:57
9903069527 | R2074 | SWITCH | 0000 | TMP | TMP | GEN | TMP | SWITCH: | SWITCH, TYPE CLUTCH MOUNT, EQUIPMENT NAME TRUCK, EQUIPMENT TYPE/MODEL 4864S, EQUIPMENT SERIAL NUMBER 2WLNCCBEXTK940247, MANUFACTURER WESTERN STAR, MANUFACTURER REFERENCE 13104-3411 | CAT | EA |  |  |  |  | akmal |  | 2021-07-15 15:25:23 | 2021-09-27 22:38:06
9903069528 |  |  |  | Stock | K67 | GEN |  |  |  | RAW | EA |  |  |  |  | admin |  | 2021-07-15 15:25:23 | 2021-07-15 15:25:23
9903069529 | R2074 | SWITCH | 0000 | TMP | TMP | GEN | TMP | SWITCH: | SWITCH, TYPE INST JACOB FUEL, EQUIPMENT NAME TRUCK, EQUIPMENT TYPE/MODEL 4864S, EQUIPMENT SERIAL NUMBER 2WLNCCBEXTK940247, MANUFACTURER WESTERN STAR, MANUFACTURER REFERENCE 184A1-3405 | CAT | EA |  |  |  |  | akmal |  | 2021-07-15 15:25:23 | 2021-09-27 22:34:51
9903069530 | R0427 | CHAMBER | 0000 | TMP | TMP | GEN | TMP | CHAMBER: | CHAMBER, TYPE DISC MGM TYPE 24, EQUIPMENT NAME TRUCK, EQUIPMENT TYPE/MODEL 4864S, EQUIPMENT SERIAL NUMBER 2WLNCCBEXTK940247, MANUFACTURER WESTERN STAR, MANUFACTURER REFERENCE 75302-3405 | CAT | EA |  |  |  |  | syaiful |  | 2021-07-15 15:25:23 | 2021-09-27 15:29:20
9903069531 | R0048 | ALTERNATOR | 0000 | TMP | TMP | GEN | TMP | ALTERNATOR: | ALTERNATOR, TYPE DIESEL ENGINE, AMPERAGE 100A, VOLTAGE 12VDC, USAGE DESIGN DELCO 21S1, EQUIPMENT NAME TRUCK, EQUIPMENT TYPE/MODEL 4864S, EQUIPMENT SERIAL NUMBER 2WLNCCBEXTK940247, MANUFACTURER WESTERN STAR, MANUFACTURER REFERENCE 80201-3443 | CAT | EA |  |  |  |  | akmal |  | 2021-07-15 15:25:23 | 2021-09-27 22:44:47
9903069532 | R2007 | STARTER,ELECTRIC MOTOR | 0000 | TMP | TMP | GEN | TMP | STARTER,MOTOR: | STARTER: ELECTRIC MOTOR, TYPE MOTOR AUTOMOTIVE, COIL VOLTAGE 12VDC, EQUIPMENT NAME TRUCK, EQUIPMENT TYPE/MODEL 4864S, EQUIPMENT SERIAL NUMBER 2WLNCCBEXTK940247, MANUFACTURER WESTERN STAR, MANUFACTURER REFERENCE 82001-3436 | CAT | EA |  |  |  |  | syaiful |  | 2021-07-15 15:25:23 | 2021-09-27 21:19:52
9903069533 | R0048 | ALTERNATOR | 0000 | TMP | TMP | OEM | TMP | ALTERNATOR: | ALTERNATOR, AMPERAGE 100A, VOLTAGE 24VDC, EQUIPMENT NAME DIESEL ENGINE, EQUIPMENT TYPE/MODEL QSX15-P500, EQUIPMENT SERIAL NUMBER ENGINE NO.12F29, EQUIPMENT SERIAL NUMBER 79598346, 79596901, MANUFACTURER CUMMINS INCORPORATED, MANUFACTURER REFERENCE 19011175, MANUFACTURER REFERENCE 3400698 | CAT | EA |  |  |  |  | bursah |  | 2021-07-15 15:25:23 | 2021-08-23 11:02:13
9903069534 | R2005 | STARTER | 0000 | TMP | TMP | OEM | TMP | STARTER: | STARTER, TYPE MOTOR AUTOMOTIVE, EQUIPMENT NAME DIESEL ENGINE, EQUIPMENT TYPE/MODEL QSX15-P500, EQUIPMENT TYPE/MODEL 39MT, EQUIPMENT SERIAL NUMBER 795 98346, 79596901, EQUIPMENT SERIAL NUMBER 22JN12 04410 MC, MANUFACTURER CUMMINS INCORPORATED, MANUFACTURER REFERENCE 5284084 | CAT | EA |  |  |  |  | bursah |  | 2021-07-15 15:25:23 | 2021-08-23 11:11:30
9903069535 | R1648 | RADIATOR | 0000 | TMP | TMP | OEM | TMP | RADIATOR: ENGINE | RADIATOR, SIZE 55 IN WD X 66-1/2 IN HT X 7-3/4 IN THK, SPECIAL FEATURES C/W CHARGER AIR COOLER, EQUIPMENT NAME DIESEL ENGINE, EQUIPMENT TYPE/MODEL QSX15- P500, EQUIPMENT SERIAL NUMBER 79598346, 79596901, MANUFACTURER CUMMINS INCORPORATED, MANUFACTURER REFERENCE 10000497 | CAT | EA |  |  |  |  | bursah |  | 2021-07-15 15:25:23 | 2021-08-23 10:53:11
9903069536 | R0585 | COOLANT,ENGINE | 0000 | TMP | TMP | OEM | TMP | COOLANT,ENGINE: | COOLANT: ENGINE, TYPE PGPLUS, CONTAINER 200 L/PAIL, EQUIPMENT NAME DIESEL ENGINE, EQUIPMENT TYPE/MODEL QSX15-P500, MANUFACTURER CUMMINS INCORPORATED, MANUFACTURER REFERENCE 79598346 | CAT | PL |  |  |  |  | bursah |  | 2021-07-15 15:25:23 | 2021-08-23 11:14:53
9903069537 | R2230 | TUBE | 0000 | TMP | TMP | GEN | TMP | TUBE: AIR PIPING;1/4IN;TRUCK;6641-28.0 | TUBE, TYPE AIR PIPING, SIZE 1/4 IN DIA, MATERIAL NYLON, EQUIPMENT NAME TRUCK, EQUIPMENT TYPE/MODEL 4864S, EQUIPMENT SERIAL NUMBER 2WLNCCBEXTK940247, MANUFACTURER WESTERN STAR, MANUFACTURER REFERENCE 6641-28.0 | QA1 | EA |  |  |  |  | syaiful |  | 2021-07-15 15:25:23 | 2021-10-29 23:06:08
9903069538 | R2230 | TUBE | 0000 | TMP | TMP | GEN | TMP | TUBE: AIR PIPING;3/8IN;TRUCK;6642-10.0 | TUBE, TYPE AIR PIPING, SIZE 3/8 IN DIA, MATERIAL NYLON, EQUIPMENT NAME TRUCK, EQUIPMENT TYPE/MODEL 4864S, EQUIPMENT SERIAL NUMBER 2WLNCCBEXTK940247, MANUFACTURER WESTERN STAR, MANUFACTURER REFERENCE 6642-10.0 | QA1 | EA |  |  |  |  | syaiful |  | 2021-07-15 15:25:23 | 2021-10-29 23:05:52
9903069539 | R2230 | TUBE | 0000 | TMP | TMP | GEN | TMP | TUBE: AIR PIPING;3/8IN;TRUCK;6642-11.0 | TUBE, TYPE AIR PIPING, SIZE 3/8 IN DIA, MATERIAL NYLON, EQUIPMENT NAME TRUCK, EQUIPMENT TYPE/MODEL 4864S, EQUIPMENT SERIAL NUMBER 2WLNCCBEXTK940247, MANUFACTURER WESTERN STAR, MANUFACTURER REFERENCE 6642-11.0 | QA1 | EA |  |  |  |  | syaiful |  | 2021-07-15 15:25:23 | 2021-10-29 23:05:38
9903069540 | R2230 | TUBE | 0000 | TMP | TMP | GEN | TMP | TUBE: AIR PIPING;3/8IN;TRUCK;6642-12.0 | TUBE, TYPE AIR PIPING, SIZE 3/8 IN DIA, MATERIAL NYLON, EQUIPMENT NAME TRUCK, EQUIPMENT TYPE/MODEL 4864S, EQUIPMENT SERIAL NUMBER 2WLNCCBEXTK940247, MANUFACTURER WESTERN STAR, MANUFACTURER REFERENCE 6642-12.0 | QA1 | EA |  |  |  |  | syaiful |  | 2021-07-15 15:25:23 | 2021-10-29 23:05:20
9903069541 | R2230 | TUBE | 0000 | TMP | TMP | GEN | TMP | TUBE: AIR PIPING;3/8IN;TRUCK;6641-28.0 | TUBE, TYPE AIR PIPING, SIZE 3/8 IN DIA, MATERIAL NYLON, EQUIPMENT NAME TRUCK, EQUIPMENT TYPE/MODEL 4864S, EQUIPMENT SERIAL NUMBER 2WLNCCBEXTK940247, MANUFACTURER WESTERN STAR, MANUFACTURER REFERENCE 6641-28.0 | QA1 | EA |  |  |  |  | syaiful |  | 2021-07-15 15:25:23 | 2021-10-29 23:04:20
9903069542 | R2230 | TUBE | 0000 | TMP | TMP | GEN | TMP | TUBE: AIR PIPING;3/8IN;TRUCK;6642-21.0 | TUBE, TYPE AIR PIPING, SIZE 3/8 IN DIA, MATERIAL NYLON, EQUIPMENT NAME TRUCK, EQUIPMENT TYPE/MODEL 4864S, EQUIPMENT SERIAL NUMBER 2WLNCCBEXTK940247, MANUFACTURER WESTERN STAR, MANUFACTURER REFERENCE 6642-21.0 | QA1 | EA |  |  |  |  | syaiful |  | 2021-07-15 15:25:23 | 2021-10-29 23:04:05
9903069543 | R2230 | TUBE | 0000 | TMP | TMP | GEN | TMP | TUBE: AIR PIPING;3/8IN;TRUCK;6642-78.0 | TUBE, TYPE AIR PIPING, SIZE 3/8 IN DIA, MATERIAL NYLON, EQUIPMENT NAME TRUCK, EQUIPMENT TYPE/MODEL 4864S, EQUIPMENT SERIAL NUMBER 2WLNCCBEXTK940247, MANUFACTURER WESTERN STAR, MANUFACTURER REFERENCE 6642-78.0 | QA1 | EA |  |  |  |  | syaiful |  | 2021-07-15 15:25:23 | 2021-10-29 23:03:48
9903069544 | R2230 | TUBE | 0000 | TMP | TMP | GEN | TMP | TUBE: AIR PIPING;1/2IN;TRUCK;6643-41.0 | TUBE, TYPE AIR PIPING, SIZE 1/2 IN DIA, MATERIAL NYLON, EQUIPMENT NAME TRUCK, EQUIPMENT TYPE/MODEL 4864S, EQUIPMENT SERIAL NUMBER 2WLNCCBEXTK940247, MANUFACTURER WESTERN STAR, MANUFACTURER REFERENCE 6643-41.0 | QA1 | EA |  |  |  |  | syaiful |  | 2021-07-15 15:25:23 | 2021-10-29 23:03:03
9903069545 | R2230 | TUBE | 0000 | TMP | TMP | GEN | TMP | TUBE: AIR PIPING;5/8IN;TRUCK;6644-38.0 | TUBE, TYPE AIR PIPING, SIZE 5/8 IN DIA, MATERIAL NYLON, EQUIPMENT NAME TRUCK, EQUIPMENT TYPE/MODEL 4864S, EQUIPMENT SERIAL NUMBER 2WLNCCBEXTK940247, MANUFACTURER WESTERN STAR, MANUFACTURER REFERENCE 6644-38.0 | QA1 | EA |  |  |  |  | syaiful |  | 2021-07-15 15:25:23 | 2021-10-29 22:59:49
9903069546 | R2230 | TUBE | 0000 | TMP | TMP | GEN | TMP | TUBE: AIR PIPING;5/8IN;TRUCK;6644-48.0 | TUBE, TYPE AIR PIPING, SIZE 5/8 IN DIA, MATERIAL NYLON, EQUIPMENT NAME TRUCK, EQUIPMENT TYPE/MODEL 4864S, EQUIPMENT SERIAL NUMBER 2WLNCCBEXTK940247, MANUFACTURER WESTERN STAR, MANUFACTURER REFERENCE 6644-48.0 | QA1 | EA |  |  |  |  | syaiful |  | 2021-07-15 15:25:23 | 2021-10-29 23:01:58
9903069547 | R1201 | KIT | 0000 | TMP | TMP | GEN | TMP | KIT: SEAL;VIB COMPAC;CA251D;901392 | KIT, TYPE SEAL, APPLICATION HYDRAULIC PUMP, EQUIPMENT NAME VIBRATORY ROLLER COMPACTOR, EQUIPMENT TYPE/MODEL CA251D, ADDITIONAL EQUIPMENT DATA ID NO.58312051, MANUFACTURER DYNAPAC, MANUFACTURER REFERENCE 901392 | QA1 | SET |  |  |  |  | dzikri |  | 2021-07-15 15:25:23 | 2021-11-13 20:32:49
9903069548 | R0575 | CONTROL | 0000 | TMP | TMP | GEN | TMP | CONTROL: | CONTROL, TYPE VALVE HYDRAULIC, USAGE DESIGN VIBRATION SYSTEM, EQUIPMENT NAME VIBRATORY ROLLER COMPACTOR, EQUIPMENT TYPE/MODEL CA251D, ADDITIONAL EQUIPMENT DATA ID NO.58312051, MANUFACTURER DYNAPAC, MANUFACTURER REFERENCE 903469, MANUFACTURER REFERENCE REF NO.23 | CAT | EA |  |  |  |  | dzikri |  | 2021-07-15 15:25:23 | 2021-09-15 18:17:22
9903069549 | R2036 | STRAINER | 0000 | TMP | TMP | OEM | TMP | STRAINER: | STRAINER, TYPE FUEL SYSTEM, EQUIPMENT NAME DIESEL ENGINE, EQUIPMENT TYPE/MODEL QSX15-P500, EQUIPMENT SERIAL NUMBER 79598346, 79596901, MANUFACTURER CUMMINS INCORPORATED, MANUFACTURER REFERENCE 4076591 | CAT | EA |  |  |  |  | bursah |  | 2021-07-15 15:25:23 | 2021-08-23 11:17:43
9903069652 | 08505 | REDUCER,PIPE | 4730 | TMP | TMP | GEN | TMP | REDUCER: CONC;3X1-1/2IN;STD;WPB;BW;SMLS | REDUCER: PIPE, TYPE CONCENTRIC, SIZE 3 X 1-1/2 IN, CONNECTION BUTTWELD, RATING SCH STD, MATERIAL CARBON STEEL, SPECIFICATION ASTM A234, GRADE WPB, FINISH BLACK OXIDE, STRUCTURE SEAMLESS, INDUSTRY STANDARD ASME B16.9 | QA | EA |  |  |  |  | syaiful | R03 | 2021-07-15 15:25:23 | 2021-07-21 16:48:05
9903069653 |  |  |  | Stock | K59 | GEN |  |  |  | RAW | EA |  |  |  |  | admin |  | 2021-07-15 15:25:23 | 2021-07-15 15:25:23
9903069659 |  |  |  | Stock | K67 | GEN |  |  |  | RAW | EA |  |  |  |  | admin |  | 2021-07-15 15:25:23 | 2021-07-15 15:25:23
9903069660 |  |  |  | Stock | K67 | GEN |  |  |  | RAW | EA |  |  |  |  | admin |  | 2021-07-15 15:25:23 | 2021-07-15 15:25:23
9903069661 |  |  |  | Stock | K67 | GEN |  |  |  | RAW | EA |  |  |  |  | admin |  | 2021-07-15 15:25:23 | 2021-07-15 15:25:23
9903069681 |  |  |  | Stock | K73 | GEN |  |  |  | RAW | SET |  |  |  |  | admin |  | 2021-07-15 15:25:23 | 2021-07-15 15:25:23
9903069682 |  |  |  | Stock | K73 | GEN |  |  |  | RAW | SET |  |  |  |  | admin |  | 2021-07-15 15:25:23 | 2021-07-15 15:25:23
9903069683 |  |  |  | Stock | K73 | GEN |  |  |  | RAW | EA |  |  |  |  | admin |  | 2021-07-15 15:25:23 | 2021-07-15 15:25:23
9903069684 | R1106 | HOSE,HYDRAULIC | 0000 | TMP | TMP | GEN | TMP | HOSE,HYD: 1X | HOSE: HYDRAULIC, SIZE 1 IN DIA, LENGTH 800MM, CONNECTION 1 IN FBSP SWIVEL STRAIGHT X 1 IN FBSP SWIVEL ELBOW 45 DEG, RATING 1260 PSI WORK PRESSURE, RATING 5040 PSI MAX BURST, RATING -40 TO 100 DEG C, STYLE ONE WIRE BRAIDED RE-INFORCED, MATERIAL SYNTHETIC RUBBER, SPECIAL FEATURES SAE100R1, USAGE DESIGN SUCTION PUMP HPU INTERFACE UNIT 2 | CAT | EA | NON FABRICATION | NON BOM | NON CRITICAL |  | bursah |  | 2021-07-15 15:25:23 | 2021-09-26 01:05:54
9903069685 | R1106 | HOSE,HYDRAULIC | 0000 | TMP | TMP | GEN | TMP | HOSE,HYD: 1X | HOSE: HYDRAULIC, SIZE 1 IN DIA, LENGTH 1050MM, CONNECTION 1 IN FBSP SWIVEL STRAIGHT X 1 IN FBSP SWIVEL ELBOW 90 DEG, RATING 1260 PSI WORK PRESSURE, RATING 5040 PSI MAX BURST, RATING -40 TO 100 DEG C, STYLE ONE WIRE BRAIDED RE-INFORCED, MATERIAL SYNTHETIC RUBBER, SPECIAL FEATURES SAE100R1, USAGE DESIGN SUCTION COOLING HPU INTERFACE UNIT 2 | CAT | EA | NON FABRICATION | NON BOM | NON CRITICAL |  | bursah |  | 2021-07-15 15:25:23 | 2021-09-26 01:10:13
9903069686 | R1106 | HOSE,HYDRAULIC | 0000 | TMP | TMP | GEN | TMP | HOSE,HYD: | HOSE: HYDRAULIC, SIZE 3/4 IN DIA, LENGTH 900MM, CONNECTION 3/4 IN FBSP SWIVEL STRAIGHT X 3/4 IN FBSP SWIVEL ELBOW 90 DEG, RATING 1520 PSI WORK PRESSURE , RATING 6080 PSI MAX BURST, RATING -40 TO 100 DEG C, STYLE ONE WIRE BRAIDED RE-INFORCED, MATERIAL SYNTHETIC RUBBER, SPECIAL FEATURES SAE100R1, USAGE DESIGN COOLING RETURN HPU INTERFACE UNIT 2 | CAT | EA | NON FABRICATION | NON BOM | NON CRITICAL |  | bursah |  | 2021-07-15 15:25:23 | 2021-09-26 01:13:24
9903069687 | R1106 | HOSE,HYDRAULIC | 0000 | TMP | TMP | GEN | TMP | HOSE,HYD: 1/2X | HOSE: HYDRAULIC, SIZE 1/2 IN DIA, LENGTH 1200MM, CONNECTION 1/2 IN FBSP SWIVEL STRAIGHT X 1/2 IN FBSP SWIVEL ELBOW 90 DEG, RATING 2320 PSI WORK PRESSURE, RATING 9280 PSI MAX BURST, RATING -40 TO 100 DEG C, STYLE ONE WIRE BRAIDED RE-INFORCED, MATERIAL SYNTHETIC RUBBER, SPECIAL FEATURES SAE100R1, USAGE DESIGN DRAIN LINE PUMP HPU INTERFACE UNIT 2 | CAT | EA | NON FABRICATION | NON BOM | NON CRITICAL |  | bursah |  | 2021-07-15 15:25:23 | 2021-09-26 01:14:59
9903069688 | R1624 | PUMP | 0000 | TMP | TMP | GEN | TMP | PUMP: HYDR | PUMP, TYPE HYDRAULIC, INLET SIZE 30MM, OUTLET SIZE 19MM, CAPACITY 24 L/MIN, SPEED 1500 RPM, RATING 6000 PSI, DRIVER ELECTRIC MOTOR, SPECIAL FEATURES AXIAL PISTON PUMP, EQUIPMENT NAME HPU INTERFACE UNIT 2, ADDITIONAL EQUIPMENT DATA ELECTRO-HYDRAULIC POWER UNIT, MANUFACTURER BIFFI, MANUFACTURER REFERENCE DW:2110340000-A-POS 543, MANUFACTURER REFERENCE PV016-R1K1-S1-NP-WS-16CM3 | CAT | UN |  |  |  |  | syaiful |  | 2021-07-15 15:25:23 | 2021-08-07 10:09:19
9903069689 | R0612 | COUPLING,SHAFT | 0000 | TMP | TMP | GEN | TMP | COUPLING,SHAFT: | COUPLING: SHAFT, TYPE FLEXIBLE COUPLING, OUTSIDE DIAMETER 81MM, SPECIAL FEATURES ELASTIC JOINT COUPLING, SPECIAL FEATURES C/W MOTOR SIDE HALF COUPLING OMT5110C51, SPECIAL FEATURES C/W RUBBER SPIDER POL5 3, SPECIAL FEATURES C/W HALF COUPLING PUMP SIDE OMT505-2D34, EQUIPMENT NAME HPU INTERFACE UNIT 2, ADDITIONAL EQUIPMENT DATA ELECTRO-HYDRAULIC POWER UNIT, MANUFACTURER BIFFI, MANUFACTURER REFERENCE OMT5110C51+POL5+OMT5052D34, MANUFACTURER REFERENCE DWG:2110340000-A-POS 44 | CAT | SET |  |  |  |  | syaiful |  | 2021-07-15 15:25:23 | 2021-08-07 10:17:56
9903069690 | R0874 | FILTER | 0000 | TMP | TMP | GEN | TMP | FILTER: | FILTER, TYPE HOUSING, BREATHER OIL TANK, SIZE 5.08 IN DIA X 7.09 IN H, ELEMENT MATERIAL INORGANIC MICROFIBER, FILTERING RETENTION 100UM, HOUSING MATERIAL STEEL, SPECIAL FEATURES AIR BLEED, EQUIPMENT NAME HYDRUALIC POWER UNIT 2-3, MANUFACTURER BIFFI, MANUFACTURER REFERENCE DWG:2112250000-POS 54, MANUFACTURER REFERENCE DWG:2110340000-A-POS 54 | CAT | EA |  |  |  |  | syaiful |  | 2021-07-15 15:25:23 | 2021-08-07 10:52:55
9903069691 | R1114 | HOUSING | 0000 | TMP | TMP | GEN | TMP | HOUSING: | HOUSING, TYPE BELL HOUSING COUPLING, SIZE 350MM DIA X 178MM HT, MATERIAL ALUMINUM, EQUIPMENT NAME HPU UNIT 2&3 INTERFACE, MANUFACTURER BIFFI, MANUFACTURER REFERENCE DWG:2112250000-POS 43, MANUFACTURER REFERENCE DWG:2110340000-A-POS 43, MANUFACTURER REFERENCE L35C-100B | CAT | EA |  |  |  |  | syaiful |  | 2021-07-15 15:25:23 | 2021-08-07 11:12:44
9903069692 |  |  |  | Stock | K73 | GEN |  |  |  | RAW | EA |  |  |  |  | admin |  | 2021-07-15 15:25:23 | 2021-07-15 15:25:23
9903069693 | R1106 | HOSE,HYDRAULIC | 0000 | TMP | TMP | GEN | TMP | HOSE,HYD: 1X | HOSE: HYDRAULIC, SIZE 1 IN DIA, LENGTH 1000MM, CONNECTION 1 IN FBSP SWIVEL STRAIGHT X 1 IN FBSP SWIVEL ELBOW 90 DEG, RATING 1260 PSI WORK PRESSURE, RATING 5040 PSI MAX BURST, RATING -40 TO 100 DEG C, STYLE ONE WIRE BRAIDED RE-INFORCED, MATERIAL SYNTHETIC RUBBER, SPECIAL FEATURES SAE100R1, USAGE DESIGN SUCTION PUMP HPU INTERFACE UNIT 3 | CAT | EA | NON FABRICATION | NON BOM | NON CRITICAL |  | bursah |  | 2021-07-15 15:25:23 | 2021-09-26 01:18:07
9903069694 | R1106 | HOSE,HYDRAULIC | 0000 | TMP | TMP | GEN | TMP | HOSE,HYD: | HOSE: HYDRAULIC, SIZE 1 IN DIA , LENGTH 1250MM, CONNECTION 1 IN FBSP SWIVEL STRAIGHT X 1 IN FBSP SWIVEL ELBOW 90 DEG, RATING 1280 PSI WORK PRESSURE, RATING 5040 PSI MAX BURST, RATING -40 TO 100 DEG C, STYLE ONE WIRE BRAIDED RE-INFORCED, MATERIAL SYNTHETIC RUBBER, SPECIAL FEATURES SAE100R1, USAGE DESIGN COOLING SUCTION HPU INTERFACE U NIT 3 | CAT | EA | NON FABRICATION | NON BOM | NON CRITICAL |  | bursah |  | 2021-07-15 15:25:23 | 2021-09-26 01:19:14
9903069695 | R1106 | HOSE,HYDRAULIC | 0000 | TMP | TMP | GEN | TMP | HOSE,HYD: | HOSE: HYDRAULIC, SIZE 3/4 IN DIA, LENGTH 800MM, CONNECTION 3/4 IN FBSP SWIVEL STRAIGHT X 3/4 IN FBSP SWIVEL ELBOW 90 DEG, RATING 1520 PSI WORK PRESSURE , RATING 6080 PSI MAX BURST, RATING -40 TO 100 DEG C, STYLE ONE WIRE BRAIDED RE-INFORCED, MATERIAL SYNTHETIC RUBBER, SPECIAL FEATURES SAE100R1, USAGE DESIGN COOLING RETURN HPU INTERFACE UNIT3 | CAT | EA | NON FABRICATION | NON BOM | NON CRITICAL |  | bursah |  | 2021-07-15 15:25:23 | 2021-09-26 01:20:16
9903069696 | R1106 | HOSE,HYDRAULIC | 0000 | TMP | TMP | GEN | TMP | HOSE,HYD: 1/2X | HOSE: HYDRAULIC, SIZE 1/2 IN DIA, LENGTH 800MM, CONNECTION 1/2 IN FBSP SWIVEL STRAIGHT X 1/2 IN FBSP SWIVEL ELBOW 90 DEG, RATING 2320 PSI WORK PRESSURE, RATING 9280 PSI MAX BURST, RATING -40 TO 100 DEG C, STYLE ONE WIRE BRAIDED RE-INFORCED, MATERIAL SYNTHETIC RUBBER, SPECIAL FEATURES SAE100R1, USAGE DESIGN DRAIN LINE PUMP HPU INTERF ACE UNIT 3 | CAT | EA | NON FABRICATION | NON BOM | NON CRITICAL |  | bursah |  | 2021-07-15 15:25:23 | 2021-09-26 01:21:33
9903069697 | R1624 | PUMP | 0000 | TMP | TMP | GEN | TMP | PUMP: HYDR | PUMP, TYPE HYDRAULIC, INLET SIZE 30MM, OUTLET SIZE 19MM, CAPACITY 24 L/MIN, SPEED 1500 RPM, RATING 6000 PSI, DRIVER ELECTRIC MOTOR, SPECIAL FEATURES AXIAL PISTON PUMP, SPECIAL FEATURES C/W STANDARD PRESSURE COMPENSATOR, EQUIPMENT NAME HPU INTERFACE UNIT 2&3, MANUFACTURER BIFFI, MANUFACTURER REFERENCE PV016-R1K1-T1-NM-MC-16CM3, MANUFACTURER REFERENCE DWG:2112250000-POS 543 | CAT | UN |  |  |  |  | syaiful |  | 2021-07-15 15:25:23 | 2021-08-07 11:20:47
9903069740 |  |  |  | Stock | K58 | GEN |  |  |  | RAW | SET |  |  |  |  | admin |  | 2021-07-15 15:25:23 | 2021-07-15 15:25:23
9903069741 |  |  |  | Stock | K77 | GEN |  |  |  | RAW | SET |  |  |  |  | admin |  | 2021-07-15 15:25:23 | 2021-07-15 15:25:23
9903070144 |  |  |  | Stock | K85 | GEN |  |  |  | RAW | EA |  |  |  |  | admin |  | 2021-07-15 15:25:23 | 2021-07-15 15:25:23
9903070145 |  |  |  | Stock | K58 | GEN |  |  |  | RAW | EA |  |  |  |  | admin |  | 2021-07-15 15:25:23 | 2021-07-15 15:25:23
9903070146 |  |  |  | Stock | K58 | GEN |  |  |  | RAW | EA |  |  |  |  | admin |  | 2021-07-15 15:25:23 | 2021-07-15 15:25:23
9903070147 |  |  |  | Stock | K58 | GEN |  |  |  | RAW | EA |  |  |  |  | admin |  | 2021-07-15 15:25:23 | 2021-07-15 15:25:23
9903070148 |  |  |  | Stock | K58 | GEN |  |  |  | RAW | EA |  |  |  |  | admin |  | 2021-07-15 15:25:23 | 2021-07-15 15:25:23
9903070149 |  |  |  | Stock | K85 | GEN |  |  |  | RAW | EA |  |  |  |  | admin |  | 2021-07-15 15:25:23 | 2021-07-15 15:25:23
9903070150 |  |  |  | Stock | K59 | GEN |  |  |  | RAW | EA |  |  |  |  | admin |  | 2021-07-15 15:25:23 | 2021-07-15 15:25:23
9903070151 |  |  |  | Stock | K77 | GEN |  |  |  | RAW | EA |  |  |  |  | admin |  | 2021-07-15 15:25:23 | 2021-07-15 15:25:23
9903070152 |  |  |  | Stock | K67 | GEN |  |  |  | RAW | UN |  |  |  |  | admin |  | 2021-07-15 15:25:23 | 2021-07-15 15:25:23
9903070153 |  |  |  | Stock | K58 | GEN |  |  |  | RAW | UN |  |  |  |  | admin |  | 2021-07-15 15:25:23 | 2021-07-15 15:25:23
9903070154 |  |  |  | Stock | K85 | GEN |  |  |  | RAW | EA |  |  |  |  | admin |  | 2021-07-15 15:25:23 | 2021-07-15 15:25:23
9903070155 |  |  |  | Stock | K81 | GEN |  |  |  | RAW | EA |  |  |  |  | admin |  | 2021-07-15 15:25:23 | 2021-07-15 15:25:23
9903070156 |  |  |  | Stock | K67 | GEN |  |  |  | RAW | UN |  |  |  |  | admin |  | 2021-07-15 15:25:23 | 2021-07-15 15:25:23
9903070157 |  |  |  | Stock | K58 | GEN |  |  |  | RAW | UN |  |  |  |  | admin |  | 2021-07-15 15:25:23 | 2021-07-15 15:25:23
9903070158 |  |  |  | Stock | K58 | GEN |  |  |  | RAW | UN |  |  |  |  | admin |  | 2021-07-15 15:25:23 | 2021-07-15 15:25:23
9903070159 |  |  |  | Stock | K67 | GEN |  |  |  | RAW | UN |  |  |  |  | admin |  | 2021-07-15 15:25:23 | 2021-07-15 15:25:23
9903070160 |  |  |  | Stock | K67 | GEN |  |  |  | RAW | UN |  |  |  |  | admin |  | 2021-07-15 15:25:23 | 2021-07-15 15:25:23
9903070161 |  |  |  | Stock | K85 | GEN |  |  |  | RAW | EA |  |  |  |  | admin |  | 2021-07-15 15:25:23 | 2021-07-15 15:25:23
9903070162 |  |  |  | Stock | K58 | GEN |  |  |  | RAW | UN |  |  |  |  | admin |  | 2021-07-15 15:25:23 | 2021-07-15 15:25:23
9903070163 | R1365 | MOTOR,ELECTRIC AC | 0000 | Stock | K66 | GEN | TMP | MOTOR,AC: | MOTOR: ELECTRIC AC, | RAW | UN |  |  |  |  | jayadi |  | 2021-07-15 15:25:23 | 2021-10-31 21:09:45
9903070164 | R1325 | MATERIAL | 0000 | TMP | TMP | GEN | TMP | MATERIAL: 3X1000X1000MM;NBR | MATERIAL, TYPE ELASTOMER GASKET, COMPOSITION NBR, SIZE 3MM THK X 1000MM W X 1000MM LG, PRESSURE RATING 10 BAR, TEMPERATURE RATING -30 TO 120 DEG C | CAT | SH |  |  |  |  | bursah |  | 2021-07-15 15:25:23 | 2021-10-01 23:51:50
9903070169 | R2112 | TAPE,ELECTRICAL | 0000 | TMP | TMP | GEN | TMP | TAPE,ELECTRICAL: | TAPE: ELECTRICAL, SIZE 0.13MM T X 18MM W X 20000MM L, MATERIAL SOFT PVC, COLOR BLUE | CAT | RL |  |  |  |  | bursah |  | 2021-07-15 15:25:23 | 2021-09-26 12:55:21
9903070170 | 33476 | TAPE,INSULATION,ELECTRICAL | 0000 | TMP | TMP | GEN | TMP | TAPE,INSULATION: 19MMX20M;600V;PVC;BLK | TAPE: INSULATION, ELECTRICAL, WIDTH 19MM, LENGTH 20M, COLOUR BLACK, MATERIAL POLYVINYL CHLORIDE, VOLTAGE RATING 600VAC MAX, TEMPERATURE RATING -10 TO 80DEG C | CAT | RL |  |  |  |  | akmal |  | 2021-07-15 15:25:23 | 2021-10-19 17:43:14
9903070171 |  |  |  | Stock | K59 | GEN |  |  |  | RAW | UN |  |  |  |  | admin |  | 2021-07-15 15:25:23 | 2021-07-15 15:25:23
9903070199 |  |  |  | Stock | K59 | GEN |  |  |  | RAW | EA |  |  |  |  | admin |  | 2021-07-15 15:25:23 | 2021-07-15 15:25:23
9903070420 |  |  |  | Stock | K67 | GEN |  |  |  | RAW | UN |  |  |  |  | admin |  | 2021-07-15 15:25:23 | 2021-07-15 15:25:23
9903070465 |  |  |  | Stock | K67 | GEN |  |  |  | RAW | SET |  |  |  |  | admin |  | 2021-07-15 15:25:23 | 2021-07-15 15:25:23
9903070466 |  |  |  | Stock | K67 | GEN |  |  |  | RAW | SET |  |  |  |  | admin |  | 2021-07-15 15:25:23 | 2021-07-15 15:25:23
9903070467 |  |  |  | Stock | K67 | GEN |  |  |  | RAW | SET |  |  |  |  | admin |  | 2021-07-15 15:25:23 | 2021-07-15 15:25:23
9903070468 |  |  |  | Stock | K67 | GEN |  |  |  | RAW | SET |  |  |  |  | admin |  | 2021-07-15 15:25:23 | 2021-07-15 15:25:23
9903070469 |  |  |  | Stock | K67 | GEN |  |  |  | RAW | SET |  |  |  |  | admin |  | 2021-07-15 15:25:23 | 2021-07-15 15:25:23
9903070470 | R1365 | MOTOR,ELECTRIC AC | 0000 | Stock | K66 | GEN | TMP | MOTOR,AC: | MOTOR: ELECTRIC AC, | RAW | UN |  |  |  |  | jayadi |  | 2021-07-15 15:25:23 | 2021-10-31 21:10:07
9903070472 |  |  |  | Stock | K59 | GEN |  |  |  | RAW | EA |  |  |  |  | admin |  | 2021-07-15 15:25:23 | 2021-07-15 15:25:23
9903070479 | R2269 | VALVE,BALL | 0000 | Stock | K77 | GEN | TMP | VALVE,BALL: 3WY;1/2IN;300;CF8M;SW-NPT | VALVE: BALL, SIZE 1/2 IN, DESIGN RATING 300 PSI, CONNECTION SOCKET WELD X FEMALE NPT, BODY MATERIAL STAINLESS STEEL 316 ASTM A351-CF8M, TRIM SS316 BALL, STEM & SEAT, PORT FULL, TYPE 1 PIECE BODY, OPERATED HAND LEVER, TEMPERATURE RATING 0 TO 250 DEG C, SOFTGOODS GRAPHITE SEAL & PACKING, CONFIGURATION 3-WAY | QA | EA |  |  |  |  | jayadi |  | 2021-07-15 15:25:23 | 2021-10-07 15:20:37
9903070480 | R2269 | VALVE,BALL | 0000 | Stock | K77 | GEN | TMP | VALVE,BALL: 3WY;1/2IN;300;CF8M;SW;1PC | VALVE: BALL, SIZE 1/2 IN, DESIGN RATING 300 PSI, CONNECTION SOCKET WELD, BODY MATERIAL STAINLESS STEEL 316 ASTM A351-CF8M, TRIM SS316 BALL, STEM & SEAT, PORT FULL, TYPE 1 PIECE BODY, OPERATED HAND LEVER, TEMPERATURE RATING 0 TO 250 DEG C, SOFTGOODS GRAPHITE SEAL & PACKING, CONFIGURATION 3-WAY | QA | EA |  |  |  |  | bursah |  | 2021-07-15 15:25:23 | 2021-10-07 11:21:49
9903070481 | R2269 | VALVE,BALL | 0000 | Stock | K77 | GEN | TMP | VALVE,BALL: 3WY;3/4IN;300;CF8M;SW-NPT | VALVE: BALL, SIZE 3/4 IN, DESIGN RATING 300 PSI, CONNECTION SOCKET WELD X FEMALE NPT, BODY MATERIAL STAINLESS STEEL 316 ASTM A351-CF8M, TRIM SS316 BALL, STEM & SEAT, PORT FULL, TYPE 1 PIECE BODY, OPERATED HAND LEVER, TEMPERATURE RATING 0 TO 250 DEG C, SOFTGOODS GRAPHITE SEAL & PACKING, CONFIGURATION 3-WAY | QA | EA |  |  |  |  | jayadi |  | 2021-07-15 15:25:23 | 2021-10-07 15:54:10
9903070482 | R2269 | VALVE,BALL | 0000 | Stock | K77 | GEN | TMP | VALVE,BALL: 3WY;3/4IN;300;CF8M;SW;1PC | VALVE: BALL, SIZE 3/4 IN, DESIGN RATING 300 PSI, CONNECTION SOCKET WELD, BODY MATERIAL STAINLESS STEEL 316 ASTM A351-CF8M, TRIM SS316 BALL, STEM & SEAT, PORT FULL, TYPE 1 PIECE BODY, OPERATED HAND LEVER, TEMPERATURE RATING 0 TO 250 DEG C, SOFTGOODS GRAPHITE SEAL & PACKING, CONFIGURATION 3-WAY | QA | EA |  |  |  |  | jayadi |  | 2021-07-15 15:25:23 | 2021-10-07 11:22:16
9903070483 | R2269 | VALVE,BALL | 0000 | Stock | K77 | GEN | TMP | VALVE,BALL: 3WY;1IN;300;CF8M;SW;1PC;LVR | VALVE: BALL, SIZE 1 IN, DESIGN RATING 300 PSI, CONNECTION SOCKET WELD, BODY MATERIAL STAINLESS STEEL 316 ASTM A351-CF8M, TRIM SS316 BALL, STEM & SEAT, PORT FULL, TYPE 1 PIECE BODY, OPERATED HAND LEVER, TEMPERATURE RATING 0 TO 250 DEG C, SOFTGOODS GRAPHITE SEAL & PACKING, CONFIGURATION 3-WAY | QA | EA |  |  |  |  | jayadi |  | 2021-07-15 15:25:23 | 2021-10-07 11:23:12
9903070484 | R2269 | VALVE,BALL | 0000 | Stock | K77 | GEN | TMP | VALVE,BALL: 3WY;1IN;300;CF8M;SW;1PC;LVR | VALVE: BALL, SIZE 1 IN, DESIGN RATING 300 PSI, CONNECTION SOCKET WELD, BODY MATERIAL STAINLESS STEEL 316 ASTM A351-CF8M, TRIM SS316 BALL, STEM & SEAT, PORT FULL, TYPE 1 PIECE BODY, OPERATED HAND LEVER, TEMPERATURE RATING 0 TO 250 DEG C, SOFTGOODS GRAPHITE SEAL & PACKING, CONFIGURATION 3-WAY | QA | EA |  |  |  |  | jayadi |  | 2021-07-15 15:25:23 | 2021-10-07 11:27:19
9903070485 | R2269 | VALVE,BALL | 0000 | Stock | K77 | GEN | TMP | VALVE,BALL: 3WY;1-1/2IN;300;CF8M;SW-NPT | VALVE: BALL, SIZE 1-1/2 IN, DESIGN RATING 300 PSI, CONNECTION SOCKET WELD X FEMALE NPT, BODY MATERIAL STAINLESS STEEL 316 ASTM A351-CF8M, TRIM SS316 BALL, STEM & SEAT, PORT FULL, TYPE 1 PIECE BODY, OPERATED HAND LEVER, TEMPERATURE RATING 0 TO 250 DEG C, SOFTGOODS GRAPHITE SEAL & PACKING, CONFIGURATION 3-WAY | QA | EA |  |  |  |  | jayadi |  | 2021-07-15 15:25:23 | 2021-10-07 16:13:41
9903070486 | R2269 | VALVE,BALL | 0000 | Stock | K77 | GEN | TMP | VALVE,BALL: 3WY;1-1/2IN;300;CF8M;SW;1PC | VALVE: BALL, SIZE 1-1/2 IN, DESIGN RATING 300 PSI, CONNECTION SOCKET WELD, BODY MATERIAL STAINLESS STEEL 316 ASTM A351-CF8M, TRIM SS316 BALL, STEM & SEAT, PORT FULL, TYPE 1 PIECE BODY, OPERATED HAND LEVER, TEMPERATURE RATING 0 TO 250 DEG C, SOFTGOODS GRAPHITE SEAL & PACKING, CONFIGURATION 3-WAY | QA | EA |  |  |  |  | jayadi |  | 2021-07-15 15:25:23 | 2021-10-07 16:16:56
9903070487 | R2269 | VALVE,BALL | 0000 | Stock | K77 | GEN | TMP | VALVE,BALL: 3WY;2IN;300;CF8M;SW-NPT;1PC | VALVE: BALL, SIZE 2 IN, DESIGN RATING 300 PSI, CONNECTION SOCKET WELD X FEMALE NPT, BODY MATERIAL STAINLESS STEEL 316 ASTM A351-CF8M, TRIM SS316 BALL, STEM & SEAT, PORT FULL, TYPE 1 PIECE BODY, OPERATED HAND LEVER, TEMPERATURE RATING 0 TO 250 DEG C, SOFTGOODS GRAPHITE SEAL & PACKING, CONFIGURATION 3-WAY | QA | EA |  |  |  |  | jayadi |  | 2021-07-15 15:25:23 | 2021-10-07 16:18:19
9903070488 | R2269 | VALVE,BALL | 0000 | Stock | K77 | GEN | TMP | VALVE,BALL: 3WY;2IN;300;CF8M;SW;1PC;LVR | VALVE: BALL, SIZE 2 IN, DESIGN RATING 300 PSI, CONNECTION SOCKET WELD, BODY MATERIAL STAINLESS STEEL 316 ASTM A351-CF8M, TRIM SS316 BALL, STEM & SEAT, PORT FULL, TYPE 1 PIECE BODY, OPERATED HAND LEVER, TEMPERATURE RATING 0 TO 250 DEG C, SOFTGOODS GRAPHITE SEAL & PACKING, CONFIGURATION 3-WAY | QA | EA |  |  |  |  | jayadi |  | 2021-07-15 15:25:23 | 2021-10-07 16:19:30
9903070492 |  |  |  | Stock | K67 | GEN |  |  |  | RAW | EA |  |  |  |  | admin |  | 2021-07-15 15:25:23 | 2021-07-15 15:25:23
9903070493 |  |  |  | Stock | K67 | GEN |  |  |  | RAW | UN |  |  |  |  | admin |  | 2021-07-15 15:25:23 | 2021-07-15 15:25:23
9903070494 |  |  |  | Stock | K58 | GEN |  |  |  | RAW | UN |  |  |  |  | admin |  | 2021-07-15 15:25:23 | 2021-07-15 15:25:23
9903070495 |  |  |  | Stock | K67 | GEN |  |  |  | RAW | UN |  |  |  |  | admin |  | 2021-07-15 15:25:23 | 2021-07-15 15:25:23
9903070897 |  |  |  | Stock | K58 | GEN |  |  |  | RAW | UN |  |  |  |  | admin |  | 2021-07-15 15:25:23 | 2021-07-15 15:25:23
9903071177 |  |  |  | Stock | K65 | GEN |  |  |  | RAW | EA |  |  |  |  | admin |  | 2021-07-15 15:25:23 | 2021-07-15 15:25:23
9903071187 | R1201 | KIT | 0000 | TMP | TMP | GEN | TMP | KIT: CENTRONIK;ACTUATOR;MOD 6G | KIT, TYPE CENTRONIK, CONTAINS A FIXING RING, CONTAINS B MAIN PCB WITH LCD, CONTAINS C PCB, CONTAINS D SCREW, EQUIPMENT NAME ELECTRIC ACTUATOR, EQUIPMENT TYPE/MODEL IQ10, MANUFACTURER ROTORK, MANUFACTURER REFERENCE MODULE 6G | QA1 | SET |  |  |  |  | dzikri | R07 | 2021-07-15 15:25:23 | 2021-10-14 21:16:46
9903071188 | R1352 | MODULE | 0000 | Stock | K60 | GEN | TMP | MODULE: CONTROL PCB;ROTORK;MODULE 6F | MODULE, TYPE CONTROL PCB, EQUIPMENT NAME ELECTRIC ACTUATOR, EQUIPMENT TYPE/MODEL IQ10, MANUFACTURER ROTORK, MANUFACTURER REFERENCE MODULE 6F, MANUFACTURER REFERENCE DWG:210-000-08 | QA | EA |  |  |  |  | syaiful |  | 2021-07-15 15:25:23 | 2021-11-11 21:06:42
9903071189 |  |  |  | Stock | K59 | GEN |  |  |  | RAW | EA |  |  |  |  | admin |  | 2021-07-15 15:25:23 | 2021-07-15 15:25:23
9903071190 |  |  |  | Stock | K59 | GEN |  |  |  | RAW | EA |  |  |  |  | admin |  | 2021-07-15 15:25:23 | 2021-07-15 15:25:23
9903071191 |  |  |  | Stock | K59 | GEN |  |  |  | RAW | EA |  |  |  |  | admin |  | 2021-07-15 15:25:23 | 2021-07-15 15:25:23
9903071192 |  |  |  | Stock | K59 | GEN |  |  |  | RAW | EA |  |  |  |  | admin |  | 2021-07-15 15:25:23 | 2021-07-15 15:25:23
9903071193 |  |  |  | Stock | K59 | GEN |  |  |  | RAW | EA |  |  |  |  | admin |  | 2021-07-15 15:25:23 | 2021-07-15 15:25:23
9903071194 |  |  |  | Stock | K59 | GEN |  |  |  | RAW | EA |  |  |  |  | admin |  | 2021-07-15 15:25:23 | 2021-07-15 15:25:23
9903071221 |  |  |  | Stock | K67 | GEN |  |  |  | RAW | EA |  |  |  |  | admin |  | 2021-07-15 15:25:23 | 2021-07-15 15:25:23
9903071228 | R0442 | CHEMICAL | 0000 | Stock | K89 | GEN | TMP | CHEMICAL: ELECTROLYTE SOLUTN;3MOL/L KCl | CHEMICAL, TYPE ELECTROLYTE SOLUTION, FORM LIQUID, CONTAINER BOTTLE OF 250 ML, COMPOSITION 3 MOL/L KCl, APPLICATION FOR Ag/AgCl REFERENCE SYSTEMS | QA | BT |  |  |  |  | bursah | R07 | 2021-07-15 15:25:23 | 2021-10-18 10:30:08
9903071285 |  |  |  | Stock | K59 | GEN |  |  |  | RAW | EA |  |  |  |  | admin |  | 2021-07-15 15:25:23 | 2021-07-15 15:25:23
9903071286 |  |  |  | Stock | K59 | GEN |  |  |  | RAW | M |  |  |  |  | admin |  | 2021-07-15 15:25:23 | 2021-07-15 15:25:23
9903071287 |  |  |  | Stock | K58 | GEN |  |  |  | RAW | EA |  |  |  |  | admin |  | 2021-07-15 15:25:23 | 2021-07-15 15:25:23
9903071288 | R1106 | HOSE,HYDRAULIC | 0000 | TMP | TMP | GEN | TMP | HOSE,HYD: RR RH STAB;FORKLIFT;MRT-1850 | HOSE: HYDRAULIC, SPECIAL FEATURES C/W 2EA O-RING P/N 189956, USAGE DESIGN REAR RH DOWN STABILIZER FROM CONTROL VALVE, EQUIPMENT NAME TELESCOPIC FORKLIFT, EQUIPMENT TYPE/MODEL MRT-1850, MANUFACTURER MANITOU | QA | EA |  |  |  |  | jayadi | R05 | 2021-07-15 15:25:23 | 2021-09-03 01:08:52
9903071289 |  |  |  | Stock | K73 | GEN |  |  |  | RAW | EA |  |  |  |  | admin |  | 2021-07-15 15:25:23 | 2021-07-15 15:25:23
9903071290 | R1260 | LIGHT | 0000 | TMP | TMP | GEN | TMP | LIGHT: ROTARY;YLW;FORKLIFT;MRT-1850 | LIGHT, TYPE ROTARY, COLOR YELLOW, EQUIPMENT NAME TELESCOPIC FORKLIFT, EQUIPMENT TYPE/MODEL MRT-1850, EQUIPMENT SERIAL NUMBER 751906, MANUFACTURER MANITOU | QA | SET |  |  |  |  | jayadi |  | 2021-07-15 15:25:23 | 2021-11-03 15:19:47
9903071291 | R1201 | KIT | 0000 | TMP | TMP | GEN | TMP | KIT: HYD SEAL RETURN;FORKLIFT;MRT-1850 | KIT, TYPE HYDRAULIC SEAL RETURN FILTER TANK, EQUIPMENT NAME TELESCOPIC FORKLIFT, EQUIPMENT TYPE/MODEL MRT-1850, EQUIPMENT SERIAL NUMBER 751906, MANUFACTURER MANITOU | QA | KI |  |  |  |  | akmal | R07 | 2021-07-15 15:25:23 | 2021-11-03 14:43:36
9903071292 | R1106 | HOSE,HYDRAULIC | 0000 | TMP | TMP | GEN | TMP | HOSE,HYD: FR RH STAB;FORKLIFT;MRT-1850 | HOSE: HYDRAULIC, SPECIAL FEATURES C/W 2EA O-RING P/N 189956, USAGE DESIGN FRONT RH DOWN STABILIZER FROM CONTROL VALVE, EQUIPMENT NAME TELESCOPIC FORKLIFT, EQUIPMENT TYPE/MODEL MRT-1850, MANUFACTURER MANITOU | QA | EA |  |  |  |  | jayadi | R05 | 2021-07-15 15:25:23 | 2021-09-03 01:10:41
9903071293 | R1106 | HOSE,HYDRAULIC | 0000 | TMP | TMP | GEN | TMP | HOSE,HYD: FR LH STAB;FORKLIFT;MRT-1850 | HOSE: HYDRAULIC, SPECIAL FEATURES C/W 2EA O-RING P/N 189956, USAGE DESIGN FRONT LH DOWN STABILIZER FROM CONTROL VALVE, EQUIPMENT NAME TELESCOPIC FORKLIFT, EQUIPMENT TYPE/MODEL MRT-1850, MANUFACTURER MANITOU | QA | EA |  |  |  |  | jayadi | R05 | 2021-07-15 15:25:23 | 2021-09-03 01:10:59
9903071294 | R1106 | HOSE,HYDRAULIC | 0000 | TMP | TMP | GEN | TMP | HOSE,HYD: CTRL-ADAPTER;FORKLIFT;MRT-1850 | HOSE: HYDRAULIC, SPECIAL FEATURES C/W 2EA O-RING P/N 189956, USAGE DESIGN CONTROL VALVE TO ADAPTER, EQUIPMENT NAME TELESCOPIC FORKLIFT, EQUIPMENT TYPE/MODEL MRT-1850, MANUFACTURER MANITOU | QA | EA |  |  |  |  | jayadi | R05 | 2021-07-15 15:25:23 | 2021-09-03 01:12:09
9903071295 | R1106 | HOSE,HYDRAULIC | 0000 | TMP | TMP | GEN | TMP | HOSE,HYD: CTRL-ADAPTER;FORKLIFT;MRT-1850 | HOSE: HYDRAULIC, SPECIAL FEATURES C/W 2EA O-RING P/N 189956, USAGE DESIGN CONTROL VALVE TO ADAPTER, EQUIPMENT NAME TELESCOPIC FORKLIFT, EQUIPMENT TYPE/MODEL MRT-1850, MANUFACTURER MANITOU | QA | EA |  |  |  |  | jayadi | R05 | 2021-07-15 15:25:23 | 2021-09-03 01:13:39
9903071296 | R1106 | HOSE,HYDRAULIC | 0000 | TMP | TMP | GEN | TMP | HOSE,HYD: CTRL-ADAPTER;FORKLIFT;MRT-1850 | HOSE: HYDRAULIC, SPECIAL FEATURES C/W 2EA O-RING P/N 189956, USAGE DESIGN CONTROL VALVE TO ADAPTER, EQUIPMENT NAME TELESCOPIC FORKLIFT, EQUIPMENT TYPE/MODEL MRT-1850, MANUFACTURER MANITOU | QA | EA |  |  |  |  | jayadi | R05 | 2021-07-15 15:25:23 | 2021-09-03 01:16:29
9903071297 | R1106 | HOSE,HYDRAULIC | 0000 | TMP | TMP | GEN | TMP | HOSE,HYD: CTRL-ADAPTER;FORKLIFT;MRT-1850 | HOSE: HYDRAULIC, SPECIAL FEATURES C/W 2EA O-RING P/N 189956, USAGE DESIGN CONTROL VALVE TO ADAPTER, EQUIPMENT NAME TELESCOPIC FORKLIFT, EQUIPMENT TYPE/MODEL MRT-1850, MANUFACTURER MANITOU | QA | EA |  |  |  |  | jayadi | R05 | 2021-07-15 15:25:23 | 2021-09-03 01:16:59
9903071298 | R1106 | HOSE,HYDRAULIC | 0000 | TMP | TMP | GEN | TMP | HOSE,HYD: COMPENSATING;FORKLIFT;MRT-1850 | HOSE: HYDRAULIC, SPECIAL FEATURES C/W 2EA O-RING P/N 189956, USAGE DESIGN COMPENSATING HOSE, EQUIPMENT NAME TELESCOPIC FORKLIFT, EQUIPMENT TYPE/MODEL MRT-1850, MANUFACTURER MANITOU | QA | EA |  |  |  |  | jayadi | R05 | 2021-07-15 15:25:23 | 2021-09-03 01:17:32
9903071299 | R1106 | HOSE,HYDRAULIC | 0000 | TMP | TMP | GEN | TMP | HOSE,HYD: CONTROL VLV-LIFT CYL;FORKLIFT | HOSE: HYDRAULIC, SPECIAL FEATURES C/W 2EA O-RING P/N 189956, USAGE DESIGN CONTROL VALVE TO LIFT CYLINDER, EQUIPMENT NAME TELESCOPIC FORKLIFT, EQUIPMENT TYPE/MODEL MRT-1850, MANUFACTURER MANITOU | QA | EA |  |  |  |  | jayadi | R05 | 2021-07-15 15:25:23 | 2021-09-03 01:18:18
9903071300 | R1106 | HOSE,HYDRAULIC | 0000 | TMP | TMP | GEN | TMP | HOSE,HYD: BOOM CYL;FORKLIFT;MRT-1850 | HOSE: HYDRAULIC, SPECIAL FEATURES C/W 2EA O-RING P/N 189956, USAGE DESIGN BOOM CYLINDER, EQUIPMENT NAME TELESCOPIC FORKLIFT, EQUIPMENT TYPE/MODEL MRT-1850, MANUFACTURER MANITOU | QA | EA |  |  |  |  | jayadi | R05 | 2021-07-15 15:25:23 | 2021-09-03 01:19:27
9903071301 | R1106 | HOSE,HYDRAULIC | 0000 | TMP | TMP | GEN | TMP | HOSE,HYD: BOOM CYL;FORKLIFT;MRT-1850 | HOSE: HYDRAULIC, SPECIAL FEATURES C/W 2EA O-RING P/N 189956, USAGE DESIGN BOOM CYLINDER, EQUIPMENT NAME TELESCOPIC FORKLIFT, EQUIPMENT TYPE/MODEL MRT-1850, MANUFACTURER MANITOU | QA | EA |  |  |  |  | jayadi | R05 | 2021-07-15 15:25:23 | 2021-09-03 01:19:52
9903071302 | R1106 | HOSE,HYDRAULIC | 0000 | TMP | TMP | GEN | TMP | HOSE,HYD: BOOM CYL;FORKLIFT;MRT-1850 | HOSE: HYDRAULIC, SPECIAL FEATURES C/W 2EA O-RING P/N 189956, USAGE DESIGN BOOM CYLINDER, EQUIPMENT NAME TELESCOPIC FORKLIFT, EQUIPMENT TYPE/MODEL MRT-1850, MANUFACTURER MANITOU | QA | EA |  |  |  |  | jayadi | R05 | 2021-07-15 15:25:23 | 2021-09-03 01:20:32
9903071303 | R1106 | HOSE,HYDRAULIC | 0000 | TMP | TMP | GEN | TMP | HOSE,HYD: BOOM CYL;FORKLIFT;MRT-1850 | HOSE: HYDRAULIC, SPECIAL FEATURES C/W 2EA O-RING P/N 189956, USAGE DESIGN BOOM CYLINDER, EQUIPMENT NAME TELESCOPIC FORKLIFT, EQUIPMENT TYPE/MODEL MRT-1850, MANUFACTURER MANITOU | QA | EA |  |  |  |  | jayadi | R05 | 2021-07-15 15:25:23 | 2021-09-03 01:21:34
9903071304 | R1106 | HOSE,HYDRAULIC | 0000 | TMP | TMP | GEN | TMP | HOSE,HYD: TELESC REEL;FORKLIFT;MRT-1850 | HOSE: HYDRAULIC, SPECIAL FEATURES C/W 2EA O-RING P/N 189956, USAGE DESIGN TELESCOPE REEL, EQUIPMENT NAME TELESCOPIC FORKLIFT, EQUIPMENT TYPE/MODEL MRT-1850, MANUFACTURER MANITOU | QA | EA |  |  |  |  | jayadi | R05 | 2021-07-15 15:25:23 | 2021-09-03 01:21:14
9903071305 | R1106 | HOSE,HYDRAULIC | 0000 | TMP | TMP | GEN | TMP | HOSE,HYD: TELESC REEL;FORKLIFT;MRT-1850 | HOSE: HYDRAULIC, SPECIAL FEATURES C/W 2EA O-RING P/N 190874, USAGE DESIGN TELESCOPE REEL, EQUIPMENT NAME TELESCOPIC FORKLIFT, EQUIPMENT TYPE/MODEL MRT-1850, MANUFACTURER MANITOU | QA | EA |  |  |  |  | jayadi | R05 | 2021-07-15 15:25:23 | 2021-09-03 01:07:18
9903071306 | R1106 | HOSE,HYDRAULIC | 0000 | TMP | TMP | GEN | TMP | HOSE,HYD: TELESC REEL;FORKLIFT;MRT-1850 | HOSE: HYDRAULIC, SPECIAL FEATURES C/W 2EA O-RING P/N 190874, USAGE DESIGN TELESCOPE REEL, EQUIPMENT NAME TELESCOPIC FORKLIFT, EQUIPMENT TYPE/MODEL MRT-1850, MANUFACTURER MANITOU | QA | EA |  |  |  |  | jayadi | R05 | 2021-07-15 15:25:23 | 2021-09-03 01:06:45
9903071307 | R1106 | HOSE,HYDRAULIC | 0000 | TMP | TMP | GEN | TMP | HOSE,HYD: TILT CYL;FORKLIFT;MRT-1850 | HOSE: HYDRAULIC, SPECIAL FEATURES C/W 2EA O-RING P/N 190874, USAGE DESIGN TILT CYLINDER, EQUIPMENT NAME TELESCOPIC FORKLIFT, EQUIPMENT TYPE/MODEL MRT-1850, MANUFACTURER MANITOU | QA | EA |  |  |  |  | jayadi | R05 | 2021-07-15 15:25:23 | 2021-09-03 01:04:25
9903071308 | R1106 | HOSE,HYDRAULIC | 0000 | TMP | TMP | GEN | TMP | HOSE,HYD: TILT CYL;FORKLIFT;MRT-1850 | HOSE: HYDRAULIC, SPECIAL FEATURES C/W 2EA O-RING P/N 190874, USAGE DESIGN TILT CYLINDER, EQUIPMENT NAME TELESCOPIC FORKLIFT, EQUIPMENT TYPE/MODEL MRT-1850, MANUFACTURER MANITOU | QA | EA |  |  |  |  | jayadi | R05 | 2021-07-15 15:25:23 | 2021-09-03 01:06:12
9903071309 | R1106 | HOSE,HYDRAULIC | 0000 | TMP | TMP | GEN | TMP | HOSE,HYD: SWING CYL;FORKLIFT;MRT-1850 | HOSE: HYDRAULIC, SPECIAL FEATURES C/W 2EA O-RING P/N 190874, USAGE DESIGN BASKET SWING CYLINDER, EQUIPMENT NAME TELESCOPIC FORKLIFT, EQUIPMENT TYPE/MODEL MRT-1850, MANUFACTURER MANITOU | QA | EA |  |  |  |  | jayadi | R05 | 2021-07-15 15:25:23 | 2021-09-03 01:05:54
9903071310 | R1101 | HOSE | 0000 | TMP | TMP | GEN | TMP | HOSE: FUEL TANK-ENG;FORKLIFT;MRT-1850 | HOSE, TYPE FUEL LINE FROM FUEL TANK TO ENGINE, SPECIAL FEATURES C/W 2EA O-RING P/N 479218, EQUIPMENT NAME TELESCOPIC FORKLIFT, EQUIPMENT TYPE/MODEL MRT-1850, MANUFACTURER MANITOU | QA | EA |  |  |  |  | jayadi | R05 | 2021-07-15 15:25:23 | 2021-09-04 19:11:32
9903071311 | R1101 | HOSE | 0000 | TMP | TMP | GEN | TMP | HOSE: FUEL TANK-ENG;FORKLIFT;MRT-1850 | HOSE, TYPE FUEL LINE FROM FUEL TANK TO ENGINE, SPECIAL FEATURES C/W 2EA O-RING P/N 479218, EQUIPMENT NAME TELESCOPIC FORKLIFT, EQUIPMENT TYPE/MODEL MRT-1850, MANUFACTURER MANITOU | QA | EA |  |  |  |  | jayadi | R05 | 2021-07-15 15:25:23 | 2021-09-04 19:15:24
9903071312 |  |  |  | Stock | K73 | GEN |  |  |  | RAW | EA |  |  |  |  | admin |  | 2021-07-15 15:25:23 | 2021-07-15 15:25:23
9903071313 |  |  |  | Stock | K73 | GEN |  |  |  | RAW | EA |  |  |  |  | admin |  | 2021-07-15 15:25:23 | 2021-07-15 15:25:23
9903071314 |  |  |  | Stock | K73 | GEN |  |  |  | RAW | EA |  |  |  |  | admin |  | 2021-07-15 15:25:23 | 2021-07-15 15:25:23
9903071315 | R1107 | HOSE,RADIATOR | 0000 | TMP | TMP | GEN | TMP | HOSE,RADIATOR: | HOSE: RADIATOR, | RAW | EA |  |  |  |  | dzikri |  | 2021-07-15 15:25:23 | 2021-08-28 01:33:09
9903071316 | R1107 | HOSE,RADIATOR | 0000 | TMP | TMP | GEN | TMP | HOSE,RADIATOR: | HOSE: RADIATOR, | RAW | EA |  |  |  |  | dzikri |  | 2021-07-15 15:25:23 | 2021-08-28 01:34:03
9903071317 | R1107 | HOSE,RADIATOR | 0000 | TMP | TMP | GEN | TMP | HOSE,RADIATOR: | HOSE: RADIATOR, TYPE INLET, SPECIAL FEATURES C/W 2EA CLAMP P/N 675036, EQUIPMENT NAME TELESCOPIC FORKLIFT, EQUIPMENT TYPE/MODEL MRT-1850, MANUFACTURER MANITOU | CAT | EA |  |  |  |  | aa52LvePHS |  | 2021-07-15 15:25:23 | 2021-08-28 09:32:23
9903071318 | R1107 | HOSE,RADIATOR | 0000 | TMP | TMP | GEN | TMP | HOSE,RADIATOR: | HOSE: RADIATOR, | RAW | EA |  |  |  |  | dzikri |  | 2021-07-15 15:25:23 | 2021-08-28 01:35:11
9903071319 |  |  |  | Stock | K85 | GEN |  |  |  | RAW | KI |  |  |  |  | admin |  | 2021-07-15 15:25:23 | 2021-07-15 15:25:23
9903071320 | R1228 | LAMP,INCANDESCENT | 0000 | Stock | K69 | GEN | TMP | LAMP,INCAND: | LAMP: INCANDESCENT, EQUIPMENT NAME TELESCOPIC FORKLIFT, EQUIPMENT TYPE/MODEL MRT-1850, EQUIPMENT SERIAL NUMBER 751906, MANUFACTURER MANITOU | CAT | EA |  |  |  |  | akmal |  | 2021-07-15 15:25:23 | 2021-10-06 15:16:22
9903071321 | R1260 | LIGHT | 0000 | TMP | TMP | GEN | TMP | LIGHT: HEAD LH;FORKLIFT;MRT-1850 | LIGHT, TYPE HEAD, LEFT, EQUIPMENT NAME TELESCOPIC FORKLIFT, EQUIPMENT TYPE/MODEL MRT-1850, EQUIPMENT SERIAL NUMBER 751906, MANUFACTURER MANITOU | QA | SET |  |  |  |  | akmal |  | 2021-07-15 15:25:23 | 2021-11-03 15:04:00
9903071322 | R1260 | LIGHT | 0000 | TMP | TMP | GEN | TMP | LIGHT: HEAD RH;FORKLIFT;MRT-1850 | LIGHT, TYPE HEAD, RIGHT, EQUIPMENT NAME TELESCOPIC FORKLIFT, EQUIPMENT TYPE/MODEL MRT-1850, EQUIPMENT SERIAL NUMBER 751906, MANUFACTURER MANITOU | QA | SET |  |  |  |  | akmal |  | 2021-07-15 15:25:23 | 2021-11-03 15:04:17
9903071323 | R1260 | LIGHT | 0000 | TMP | TMP | GEN | TMP | LIGHT: ROTARY;RED-YLW;FORKLIFT;MRT-1850 | LIGHT, TYPE ROTARY, COLOR RED AND YELLOW, EQUIPMENT NAME TELESCOPIC FORKLIFT, EQUIPMENT TYPE/MODEL MRT-1850, EQUIPMENT SERIAL NUMBER 751906, MANUFACTURER MANITOU | QA1 | SET |  |  |  |  | akmal |  | 2021-07-15 15:25:23 | 2021-11-07 15:28:19
9903071324 | R1702 | RELAY | 0000 | TMP | TMP | GEN | TMP | RELAY: | RELAY, EQUIPMENT NAME TELESCOPIC FORKLIFT, EQUIPMENT TYPE/MODEL MRT-1850, EQUIPMENT SERIAL NUMBER 751906, MANUFACTURER MANITOU | CAT | EA |  |  |  |  | akmal |  | 2021-07-15 15:25:23 | 2021-10-01 08:33:55
9903071325 | R1260 | LIGHT | 0000 | TMP | TMP | GEN | TMP | LIGHT: PROTECTION;FORKLIFT;MRT-1850 | LIGHT, TYPE PROTECTION, EQUIPMENT NAME TELESCOPIC FORKLIFT, EQUIPMENT TYPE/MODEL MRT-1850, EQUIPMENT SERIAL NUMBER 751906, MANUFACTURER MANITOU | QA | EA |  |  |  |  | akmal |  | 2021-07-15 15:25:23 | 2021-11-03 15:08:34
9903071326 | R2087 | SWITCH,SELECTOR | 0000 | TMP | TMP | GEN | TMP | SWITCH,SELECTOR: | SWITCH: SELECTOR, USAGE DESIGN HEADLAMP AND WIPER SWITCH, EQUIPMENT NAME TELESCOPIC FORKLIFT, EQUIPMENT TYPE/MODEL MRT-1850, EQUIPMENT SERIAL NUMBER 751906, MANUFACTURER MANITOU | CAT | EA |  |  |  |  | akmal |  | 2021-07-15 15:25:23 | 2021-10-01 08:06:17
9903071327 | R1517 | PIN | 0000 | TMP | TMP | GEN | TMP | PIN: CYL;LOWER HYD;FORKLIFT;MRT-1850 | PIN, TYPE HYDRAULIC CYLINDER, USAGE DESIGN LOWER HYDRAULIC COMPENSATING, EQUIPMENT NAME TELESCOPIC FORKLIFT, EQUIPMENT TYPE/MODEL MRT-1850, EQUIPMENT SERIAL NUMBER 751906, MANUFACTURER MANITOU | QA | EA |  |  |  |  | akmal | R07 | 2021-07-15 15:25:23 | 2021-11-03 14:57:08
9903071328 | R1517 | PIN | 0000 | TMP | TMP | GEN | TMP | PIN: CYL;UPPER HYD;FORKLIFT;MRT-1850 | PIN, TYPE HYDRAULIC CYLINDER, USAGE DESIGN UPPER HYDRAULIC COMPENSATING, EQUIPMENT NAME TELESCOPIC FORKLIFT, EQUIPMENT TYPE/MODEL MRT-1850, EQUIPMENT SERIAL NUMBER 751906, MANUFACTURER MANITOU | QA | EA |  |  |  |  | akmal | R07 | 2021-07-15 15:25:23 | 2021-11-03 14:59:41
9903071329 |  |  |  | Stock | K85 | GEN |  |  |  | RAW | EA |  |  |  |  | admin |  | 2021-07-15 15:25:23 | 2021-07-15 15:25:23
9903071330 |  |  |  | Stock | K85 | GEN |  |  |  | RAW | EA |  |  |  |  | admin |  | 2021-07-15 15:25:23 | 2021-07-15 15:25:23
9903071331 | R1826 | SEAL | 0000 | TMP | TMP | GEN | TMP | SEAL: | SEAL, USAGE DESIGN CABIN OPERATOR, EQUIPMENT NAME TELESCOPIC FORKLIFT, EQUIPMENT TYPE/MODEL MRT-1850, EQUIPMENT SERIAL NUMBER 751906, MANUFACTURER MANITOU | CAT | EA |  |  |  |  | akmal |  | 2021-07-15 15:25:23 | 2021-10-01 08:29:56
9903071332 |  |  |  | Stock | K58 | GEN |  |  |  | RAW | SET |  |  |  |  | admin |  | 2021-07-15 15:25:23 | 2021-07-15 15:25:23
9903071333 |  |  |  | Stock | K85 | GEN |  |  |  | RAW | EA |  |  |  |  | admin |  | 2021-07-15 15:25:23 | 2021-07-15 15:25:23
9903071334 |  |  |  | Stock | K58 | GEN |  |  |  | RAW | EA |  |  |  |  | admin |  | 2021-07-15 15:25:23 | 2021-07-15 15:25:23
9903071335 | R1841 | SENSOR | 0000 | TMP | TMP | GEN | TMP | SENSOR: | SENSOR, TYPE LEVEL, EQUIPMENT NAME TELESCOPIC FORKLIFT, EQUIPMENT TYPE/MODEL MRT-1850, EQUIPMENT SERIAL NUMBER 751906, MANUFACTURER MANITOU, MANUFACTURER REFERENCE 486713 | CAT | EA |  |  |  |  | akmal |  | 2021-07-15 15:25:23 | 2021-10-01 08:11:44
9903071336 | R0072 | ARM | 0000 | TMP | TMP | GEN | TMP | ARM: WIPER;MANITOU;FORKLIFT;MRT-1850 | ARM, TYPE WIPER, EQUIPMENT NAME TELESCOPIC FORKLIFT, EQUIPMENT TYPE/MODEL MRT-1850, EQUIPMENT SERIAL NUMBER 751906, MANUFACTURER MANITOU | QA | EA |  |  |  |  | akmal |  | 2021-07-15 15:25:23 | 2021-11-03 13:07:17
9903071337 | R0210 | BLADE,WIPER | 0000 | TMP | TMP | GEN | TMP | BLADE,WIPER: FR;FORKLIFT;MRT-1850 | BLADE: WIPER, TYPE FRONT WINDOW, EQUIPMENT NAME TELESCOPIC FORKLIFT, EQUIPMENT TYPE/MODEL MRT-1850, EQUIPMENT SERIAL NUMBER 751906, MANUFACTURER MANITOU | QA | EA |  |  |  |  | akmal |  | 2021-07-15 15:25:23 | 2021-11-03 12:56:28
9903071338 | R0072 | ARM | 0000 | TMP | TMP | GEN | TMP | ARM: WIPER TOP;MANITOU;FORKLIFT;MRT-1850 | ARM, TYPE WIPER, TOP CABIN, SPECIAL FEATURES C/W PLUG 166702, EQUIPMENT NAME TELESCOPIC FORKLIFT, EQUIPMENT TYPE/MODEL MRT-1850, EQUIPMENT SERIAL NUMBER 751906, MANUFACTURER MANITOU | QA | EA |  |  |  |  | jayadi |  | 2021-07-15 15:25:23 | 2021-11-03 13:16:54
9903071339 | R0210 | BLADE,WIPER | 0000 | TMP | TMP | GEN | TMP | BLADE,WIPER: TOP;FORKLIFT;MRT-1850 | BLADE: WIPER, TYPE TOP, EQUIPMENT NAME TELESCOPIC FORKLIFT, EQUIPMENT TYPE/MODEL MRT-1850, EQUIPMENT SERIAL NUMBER 751906, MANUFACTURER MANITOU | QA | EA |  |  |  |  | akmal |  | 2021-07-15 15:25:23 | 2021-11-03 12:57:03
9903071340 | R1201 | KIT | 0000 | TMP | TMP | GEN | TMP | KIT: CABIN SEAT UPPER;FORKLIFT;MRT-1850 | KIT, TYPE CABIN SEAT UPPER, EQUIPMENT NAME TELESCOPIC FORKLIFT, EQUIPMENT TYPE/MODEL MRT-1850, EQUIPMENT SERIAL NUMBER 751906, MANUFACTURER MANITOU | QA | SET |  |  |  |  | akmal | R07 | 2021-07-15 15:25:23 | 2021-11-03 14:49:37
9903071341 | R1201 | KIT | 0000 | TMP | TMP | GEN | TMP | KIT: CABIN SEAT SUSP;FORKLIFT;MRT-1850 | KIT, TYPE CABIN SEAT SUSPENSION, EQUIPMENT NAME TELESCOPIC FORKLIFT, EQUIPMENT TYPE/MODEL MRT-1850, EQUIPMENT SERIAL NUMBER 751906, MANUFACTURER MANITOU | QA | SET |  |  |  |  | akmal | R07 | 2021-07-15 15:25:23 | 2021-11-03 14:50:15
9903071342 |  |  |  | Stock | K58 | GEN |  |  |  | RAW | SET |  |  |  |  | admin |  | 2021-07-15 15:25:23 | 2021-07-15 15:25:23
9903071343 |  |  |  | Stock | K58 | GEN |  |  |  | RAW | SET |  |  |  |  | admin |  | 2021-07-15 15:25:23 | 2021-07-15 15:25:23
9903071344 | R1560 | PLUG | 0000 | TMP | TMP | GEN | TMP | PLUG: | PLUG, TYPE EXPANSION TANK RADIATOR, EQUIPMENT NAME TELESCOPIC FORKLIFT, EQUIPMENT TYPE/MODEL MRT-1850, EQUIPMENT SERIAL NUMBER 751906, MANUFACTURER MANITOU | CAT | EA |  |  |  |  | akmal |  | 2021-07-15 15:25:23 | 2021-10-01 09:28:36
9903071345 | R1517 | PIN | 0000 | TMP | TMP | GEN | TMP | PIN: BASKET;MANITOU;FORKLIFT;MRT-1850 | PIN, TYPE BASKET, SPECIAL FEATURES C/W GREASE NIPPLE 192506, SCREW 63544 & WASHER 49399, EQUIPMENT NAME TELESCOPIC FORKLIFT, EQUIPMENT TYPE/MODEL MRT-1850, MANUFACTURER MANITOU | QA | SET |  |  |  |  | bursah |  | 2021-07-15 15:25:23 | 2021-11-03 14:53:50
9903071346 | R1517 | PIN | 0000 | TMP | TMP | GEN | TMP | PIN: BASKET;MANITOU;FORKLIFT;MRT-1850 | PIN, TYPE BASKET, EQUIPMENT NAME TELESCOPIC FORKLIFT, EQUIPMENT TYPE/MODEL MRT-1850, EQUIPMENT SERIAL NUMBER 751906, MANUFACTURER MANITOU | QA1 | SET |  |  |  |  | akmal | R07 | 2021-07-15 15:25:23 | 2021-10-15 00:20:33
9903071347 | R0330 | BUSHING | 0000 | TMP | TMP | GEN | TMP | BUSHING: | BUSHING, TYPE HYDRAULIC CYLINDER BASKET, SPECIAL FEATURES C/W NIPPLE, EQUIPMENT NAME TELESCOPIC FORKLIFT, EQUIPMENT TYPE/MODEL MRT-1850, EQUIPMENT SERIAL NUMBER 751906, MANUFACTURER MANITOU, MANUFACTURER REFERENCE 545147 | CAT | SET |  |  |  |  | akmal |  | 2021-07-15 15:25:23 | 2021-09-30 09:38:05
9903071348 | R1591 | POTENTIOMETER | 0000 | TMP | TMP | GEN | TMP | POTENTIOMETER: | POTENTIOMETER, TYPE CONTROL ROTATION, EQUIPMENT NAME TELESCOPIC FORKLIFT, EQUIPMENT TYPE/MODEL MRT-1850, EQUIPMENT SERIAL NUMBER 751906, MANUFACTURER MANITOU, MANUFACTURER REFERENCE 729408 | CAT | SET |  |  |  |  | akmal |  | 2021-07-15 15:25:23 | 2021-10-01 09:26:42
9903071349 | R0288 | BRACKET | 0000 | TMP | TMP | GEN | TMP | BRACKET: ACCELTR CYL;FORKLIFT;MRT-1850 | BRACKET, TYPE ACCELERATOR CYLINDER, EQUIPMENT NAME TELESCOPIC FORKLIFT, EQUIPMENT TYPE/MODEL MRT-1850, EQUIPMENT SERIAL NUMBER 751906, MANUFACTURER MANITOU | QA | EA |  |  |  |  | akmal |  | 2021-07-15 15:25:23 | 2021-11-11 00:28:52
9903071350 |  |  |  | Stock | K69 | GEN |  |  |  | RAW | EA |  |  |  |  | admin |  | 2021-07-15 15:25:23 | 2021-07-15 15:25:23
9903071351 |  |  |  | Stock | K69 | GEN |  |  |  | RAW | EA |  |  |  |  | admin |  | 2021-07-15 15:25:23 | 2021-07-15 15:25:23
9903071352 | R1346 | MIRROR | 0000 | TMP | TMP | GEN | TMP | MIRROR: | MIRROR, SPECIAL FEATURES C/W SCREW 25713 AND WASHER 42316, USAGE DESIGN RIGHT REAR VIEW, EQUIPMENT NAME TELESCOPIC FORKLIFT, EQUIPMENT TYPE/MODEL MRT-1850, EQUIPMENT SERIAL NUMBER 751906, MANUFACTURER MANITOU | CAT | EA |  |  |  |  | akmal |  | 2021-07-15 15:25:23 | 2021-09-30 23:20:48
9903071353 |  |  |  | Stock | K59 | GEN |  |  |  | RAW | EA |  |  |  |  | admin |  | 2021-07-15 15:25:23 | 2021-07-15 15:25:23
9903071354 |  |  |  | Stock | K65 | GEN |  |  |  | RAW | EA |  |  |  |  | admin |  | 2021-07-15 15:25:23 | 2021-07-15 15:25:23
9903071355 |  |  |  | Stock | K59 | GEN |  |  |  | RAW | EA |  |  |  |  | admin |  | 2021-07-15 15:25:23 | 2021-07-15 15:25:23
9903071356 |  |  |  | Stock | K59 | GEN |  |  |  | RAW | EA |  |  |  |  | admin |  | 2021-07-15 15:25:23 | 2021-07-15 15:25:23
9903071357 |  |  |  | Stock | K92 | GEN |  |  |  | RAW | EA |  |  |  |  | admin |  | 2021-07-15 15:25:23 | 2021-07-15 15:25:23
9903071359 |  |  |  | Stock | K67 | GEN |  |  |  | RAW | UN |  |  |  |  | admin |  | 2021-07-15 15:25:23 | 2021-07-15 15:25:23
9903071401 |  |  |  | Stock | K31 | GEN |  |  |  | RAW | SET |  |  |  |  | admin |  | 2021-07-15 15:25:23 | 2021-07-15 15:25:23
9903071407 |  |  |  | Stock | K59 | GEN |  |  |  | RAW | EA |  |  |  |  | admin |  | 2021-07-15 15:25:23 | 2021-07-15 15:25:23
9903071408 |  |  |  | Stock | K59 | GEN |  |  |  | RAW | EA |  |  |  |  | admin |  | 2021-07-15 15:25:23 | 2021-07-15 15:25:23
9903071409 |  |  |  | Stock | K59 | GEN |  |  |  | RAW | EA |  |  |  |  | admin |  | 2021-07-15 15:25:23 | 2021-07-15 15:25:23
9903071540 |  |  |  | Stock | K96 | GEN |  |  |  | RAW | PAA |  |  |  |  | admin |  | 2021-07-15 15:25:23 | 2021-07-15 15:25:23
9903071589 |  |  |  | Stock | K65 | GEN |  |  |  | RAW | PAC |  |  |  |  | admin |  | 2021-07-15 15:25:23 | 2021-07-15 15:25:23
9903071663 |  |  |  | Stock | K67 | GEN |  |  |  | RAW | SET |  |  |  |  | admin |  | 2021-07-15 15:25:23 | 2021-07-15 15:25:23
9903071664 | R0573 | CONTACTOR,MOTOR | 0000 | TMP | TMP | GEN | TMP | CONTACTOR: 220V;80A;220-1000V;22-55KW;3P | CONTACTOR: MOTOR, TYPE MAGNETIC, NON-REVERSING, NEMA/IEC IEC 60947-4-1, LINE VOLTAGE 220 TO 1000VAC, COIL VOLTAGE 220VAC, AMPERAGE 80A, POLE 3, ENCLOSURE IP20, POWER RATING 22 TO 55KW, CONTACT DATA 1NO/1NC, MOUNTING DATA DIN RAIL | QA1 | SET |  |  |  |  | syaiful | R07 | 2021-07-15 15:25:23 | 2021-09-06 16:12:09
9903071665 |  |  |  | Stock | K67 | GEN |  |  |  | RAW | SET |  |  |  |  | admin |  | 2021-07-15 15:25:23 | 2021-07-15 15:25:23
9903071666 | R0158 | BEARING,ROLLER | 3110 | Stock | K58 | GEN | TMP | BEARING,RLR: SPHER;65MM ID;22213EAKE4 | BEARING: ROLLER, TYPE SPHERICAL, ROW DOUBLE, INSIDE DIAMETER 65MM, OUTSIDE DIAMETER 120MM, WIDTH 31MM, CAGE MATERIAL PRESSED STEEL, STYLE OPEN, BEARING CODE 22213EAKE4 | QA | EA |  |  |  |  | dzikri | R05 | 2021-07-15 15:25:23 | 2021-08-28 12:09:09
9903071667 |  |  |  | Stock | K34 | GEN |  |  |  | RAW | SET |  |  |  |  | admin |  | 2021-07-15 15:25:23 | 2021-07-15 15:25:23
9903071668 |  |  |  | Stock | K58 | GEN |  |  |  | RAW | SET |  |  |  |  | admin |  | 2021-07-15 15:25:23 | 2021-07-15 15:25:23
9903071669 |  |  |  | Stock | K85 | GEN |  |  |  | RAW | SET |  |  |  |  | admin |  | 2021-07-15 15:25:23 | 2021-07-15 15:25:23
9903071670 |  |  |  | Stock | K34 | GEN |  |  |  | RAW | SET |  |  |  |  | admin |  | 2021-07-15 15:25:23 | 2021-07-15 15:25:23
9903071700 |  |  |  | Stock | K67 | GEN |  |  |  | RAW | UN |  |  |  |  | admin |  | 2021-07-15 15:25:23 | 2021-07-15 15:25:23
9903071701 |  |  |  | Stock | K87 | GEN |  |  |  | RAW | DR |  |  |  |  | admin |  | 2021-07-15 15:25:23 | 2021-07-15 15:25:23
9903071704 |  |  |  | Stock | K77 | GEN |  |  |  | RAW | EA |  |  |  |  | admin |  | 2021-07-15 15:25:23 | 2021-07-15 15:25:23
9903071705 |  |  |  | Stock | K77 | GEN |  |  |  | RAW | EA |  |  |  |  | admin |  | 2021-07-15 15:25:23 | 2021-07-15 15:25:23
9903071736 |  |  |  | Stock | K59 | GEN |  |  |  | RAW | PC |  |  |  |  | admin |  | 2021-07-15 15:25:23 | 2021-07-15 15:25:23
9903071815 |  |  |  | Stock | K67 | GEN |  |  |  | RAW | EA |  |  |  |  | admin |  | 2021-07-15 15:25:23 | 2021-07-15 15:25:23
9903071887 |  |  |  | Stock | K67 | GEN |  |  |  | RAW | EA |  |  |  |  | admin |  | 2021-07-15 15:25:23 | 2021-07-15 15:25:23
9903071888 |  |  |  | Stock | K67 | GEN |  |  |  | RAW | EA |  |  |  |  | admin |  | 2021-07-15 15:25:23 | 2021-07-15 15:25:23
9903071889 | R1699 | REGULATOR,PRESSURE | 0000 | TMP | TMP | GEN | TMP | REGULATOR,PRESSURE: | REGULATOR: PRESSURE, | RAW | SET |  |  |  |  | jayadi |  | 2021-07-15 15:25:23 | 2021-10-27 16:43:46
9903071890 | R0252 | BOLT,MACHINE | 5306 | Stock | K81 | GEN | TMP | BOLT: M12X1.75X55MM;HEX;B7;GALV;NUT | BOLT: MACHINE, DIAMETER M12, LENGTH 55MM, THREADS 1.75MM, HEAD HEXAGON, MATERIAL ALLOY STEEL, SPECIFICATION ASTM A193, GRADE B7, FINISH GALVANIZED, ADDITIONAL ITEMS C/W 1 SPRING WASHER, ADDITIONAL ITEMS C/W 1 HEX NUT ASTM A194-2H | QA | EA |  |  |  |  | bursah | R04 | 2021-07-15 15:25:23 | 2021-08-28 15:09:52
9903071891 | R0252 | BOLT,MACHINE | 5306 | Stock | K81 | GEN | TMP | BOLT: M12X1.75X25MM;HEX;B7;GALV;NUT | BOLT: MACHINE, DIAMETER M12, LENGTH 25MM, THREADS 1.75MM, HEAD HEXAGON, MATERIAL ALLOY STEEL, SPECIFICATION ASTM A193, GRADE B7, FINISH GALVANIZED, ADDITIONAL ITEMS C/W 1 SPRING WASHER, ADDITIONAL ITEMS C/W 1 HEX NUT ASTM A194-2H, USAGE DESIGN END SHIELD, EQUIPMENT NAME GENERATOR | QA | EA | NON FABRICATION | NON BOM | NON CRITICAL |  | bursah | R04 | 2021-07-15 15:25:23 | 2021-08-28 15:11:22
9903071892 | R0252 | BOLT,MACHINE | 5306 | Stock | K81 | GEN | TMP | BOLT: M12X1.75X40MM;HEX;B7;GALV;NUT | BOLT: MACHINE, DIAMETER M12, LENGTH 40MM, THREADS 1.75MM, HEAD HEXAGON, MATERIAL ALLOY STEEL, SPECIFICATION ASTM A193, GRADE B7, FINISH GALVANIZED, ADDITIONAL ITEMS C/W 1 SPRING WASHER, ADDITIONAL ITEMS C/W 1 HEX NUT ASTM A194-2H, USAGE DESIGN ELBOW DUCK, EQUIPMENT NAME GENERATOR | QA | EA | NON FABRICATION | NON BOM | NON CRITICAL |  | bursah | R04 | 2021-07-15 15:25:23 | 2021-08-28 15:12:59
9903071893 | R0252 | BOLT,MACHINE | 5306 | Stock | K81 | GEN | TMP | BOLT: M12X1.75X30MM;HEX;B7;GALV;NUT | BOLT: MACHINE, DIAMETER M12, LENGTH 30MM, THREADS 1.75MM, HEAD HEXAGON, MATERIAL ALLOY STEEL, SPECIFICATION ASTM A193, GRADE B7, FINISH GALVANIZED, ADDITIONAL ITEMS C/W 1 SPRING WASHER, ADDITIONAL ITEMS C/W 1 HEX NUT ASTM A194-2H, USAGE DESIGN ELBOW DUCK, EQUIPMENT NAME GENERATOR | QA | EA |  |  |  |  | bursah | R04 | 2021-07-15 15:25:23 | 2021-08-28 15:14:20
9903071894 | R0252 | BOLT,MACHINE | 5306 | Stock | K81 | GEN | TMP | BOLT: M16X2.0X45MM;HEX;B7;GALV;NUT | BOLT: MACHINE, DIAMETER M16, LENGTH 45MM, THREADS 2MM, HEAD HEXAGON, MATERIAL ALLOY STEEL, SPECIFICATION ASTM A193, GRADE B7, FINISH GALVANIZED, ADDITIONAL ITEMS C/W 1 SPRING WASHER, ADDITIONAL ITEMS C/W 1 HEX NUT ASTM A194-2H, USAGE DESIGN COOLING WATER, EQUIPMENT NAME GENERATOR | QA | EA | NON FABRICATION | NON BOM | NON CRITICAL |  | bursah | R04 | 2021-07-15 15:25:23 | 2021-08-28 15:15:48
9903071895 | R0252 | BOLT,MACHINE | 5306 | Stock | K81 | GEN | TMP | BOLT: M12X1.75X35MM;HEX;B7;GALV;NUT | BOLT: MACHINE, DIAMETER M12, LENGTH 35MM, THREADS 1.75MM, HEAD HEXAGON, MATERIAL ALLOY STEEL, SPECIFICATION ASTM A193, GRADE B7, FINISH GALVANIZED, ADDITIONAL ITEMS C/W 1 SPRING WASHER, ADDITIONAL ITEMS C/W 1 HEX NUT ASTM A194-2H, USAGE DESIGN EXCITER COVER, EQUIPMENT NAME GENERATOR | QA | EA | NON FABRICATION | NON BOM | NON CRITICAL |  | bursah | R04 | 2021-07-15 15:25:23 | 2021-08-28 15:17:39
9903071896 | R0252 | BOLT,MACHINE | 5306 | Stock | K81 | GEN | TMP | BOLT: M10X1.5X45MM;HEX;B7;GALV;NUT;FW | BOLT: MACHINE, DIAMETER M10, LENGTH 45MM, THREADS 1.5MM, HEAD HEXAGON, MATERIAL ALLOY STEEL, SPECIFICATION ASTM A193, GRADE B7, FINISH GALVANIZED, ADDITIONAL ITEMS C/W 1 FLAT WASHER, ADDITIONAL ITEMS C/W 1 HEX NUT ASTM A194-2H, USAGE DESIGN EXCITER COVER, EQUIPMENT NAME GENERATOR | QA | EA |  |  |  |  | bursah | R04 | 2021-07-15 15:25:23 | 2021-08-28 15:19:05
9903071897 | R0252 | BOLT,MACHINE | 5306 | Stock | K81 | GEN | TMP | BOLT: M10X1.5X25MM;HEX;B7;GALV;NUT;FW | BOLT: MACHINE, DIAMETER M10, LENGTH 25MM, THREADS 1.5MM, HEAD HEXAGON, MATERIAL ALLOY STEEL, SPECIFICATION ASTM A193, GRADE B7, FINISH GALVANIZED, ADDITIONAL ITEMS C/W 1 FLAT WASHER, ADDITIONAL ITEMS C/W 1 HEX NUT ASTM A194-2H, USAGE DESIGN FILTER, EQUIPMENT NAME GENERATOR | QA | EA |  |  |  |  | bursah | R04 | 2021-07-15 15:25:23 | 2021-08-28 15:45:06
9903071898 | R0252 | BOLT,MACHINE | 5306 | Stock | K81 | GEN | TMP | BOLT: M12X1.75X45MM;HEX;B7;GALV;NUT | BOLT: MACHINE, DIAMETER M12, LENGTH 45MM, THREADS 1.75MM, HEAD HEXAGON, MATERIAL ALLOY STEEL, SPECIFICATION ASTM A193, GRADE B7, FINISH GALVANIZED, ADDITIONAL ITEMS C/W 1 SPRING WASHER, ADDITIONAL ITEMS C/W 1 HEX NUT ASTM A194-2H, USAGE DESIGN PMG E/S, EQUIPMENT NAME GENERATOR | QA | EA | NON FABRICATION | NON BOM | NON CRITICAL |  | bursah | R04 | 2021-07-15 15:25:23 | 2021-08-28 15:46:33
9903071899 | R0252 | BOLT,MACHINE | 5306 | Stock | K81 | GEN | TMP | BOLT: M12X1.75X35MM;HEX;B7;GALV;NUT | BOLT: MACHINE, DIAMETER M12, LENGTH 35MM, THREADS 1.75MM, HEAD HEXAGON, MATERIAL ALLOY STEEL, SPECIFICATION ASTM A193, GRADE B7, FINISH GALVANIZED, ADDITIONAL ITEMS C/W 1 SPRING WASHER SS316, ADDITIONAL ITEMS C/W 1 HEX NUT ASTM A194-2H, USAGE DESIGN INNER E/S, EQUIPMENT NAME GENERATOR | QA | EA | NON FABRICATION | NON BOM | NON CRITICAL |  | bursah | R04 | 2021-07-15 15:25:23 | 2021-08-28 15:47:57
9903071900 | R0252 | BOLT,MACHINE | 5306 | Stock | K81 | GEN | TMP | BOLT: M12X1.75X35MM;HEX;B7;GALV;NUT | BOLT: MACHINE, DIAMETER M12, LENGTH 35MM, THREADS 1.75MM, HEAD HEXAGON, MATERIAL ALLOY STEEL, SPECIFICATION ASTM A193, GRADE B7, FINISH GALVANIZED, ADDITIONAL ITEMS C/W 1 HEX NUT ASTM A194-2H, SPECIAL FEATURES C/W 1 SPRING WASHER SS316, USAGE DESIGN STOPPER EXCITER, EQUIPMENT NAME GENERATOR | QA | EA | NON FABRICATION | NON BOM | NON CRITICAL |  | bursah | R04 | 2021-07-15 15:25:23 | 2021-08-28 15:50:37
9903071901 | R0252 | BOLT,MACHINE | 5306 | Stock | K81 | GEN | TMP | BOLT: M12X1.75X30MM;HEX;B7;GALV;NUT | BOLT: MACHINE, DIAMETER M12, LENGTH 30MM, THREADS 1.75MM, HEAD HEXAGON, MATERIAL ALLOY STEEL, SPECIFICATION ASTM A193, GRADE B7, FINISH GALVANIZED, ADDITIONAL ITEMS C/W 1 SPRING WASHER SS316, ADDITIONAL ITEMS C/W 1 HEX NUT ASTM A194-2H, USAGE DESIGN STOPPER EXCITER, EQUIPMENT NAME GENERATOR | QA | EA | NON FABRICATION | NON BOM | NON CRITICAL |  | bursah | R04 | 2021-07-15 15:25:23 | 2021-08-28 15:52:13
9903071902 | R0252 | BOLT,MACHINE | 5306 | Stock | K81 | GEN | TMP | BOLT: M12X1.75X30MM;HEX;B7;GALV;NUT | BOLT: MACHINE, DIAMETER M12, LENGTH 30MM, THREADS 1.75MM, HEAD HEXAGON, MATERIAL ALLOY STEEL, SPECIFICATION ASTM A193, GRADE B7, FINISH GALVANIZED, ADDITIONAL ITEMS C/W 1 SPRING WASHER SS316, ADDITIONAL ITEMS C/W 1 HEX NUT ASTM A194-2H, USAGE DESIGN AIR SHIELD, EQUIPMENT NAME GENERATOR | QA | EA |  |  |  |  | bursah | R04 | 2021-07-15 15:25:23 | 2021-08-28 15:53:54
9903071903 | R0252 | BOLT,MACHINE | 5306 | Stock | K81 | GEN | TMP | BOLT: M12X1.5X63MM;HEX;B7;GALV;NUT | BOLT: MACHINE, DIAMETER M12, LENGTH 63MM, THREADS 1.5MM, HEAD HEXAGON, MATERIAL ALLOY STEEL, SPECIFICATION ASTM A193, GRADE B7, FINISH GALVANIZED, ADDITIONAL ITEMS C/W 1 SPRING WASHER SS316, ADDITIONAL ITEMS C/W 1 HEX NUT ASTM A194-2H, USAGE DESIGN AIR SHIELD, EQUIPMENT NAME GENERATOR | QA | EA | NON FABRICATION | NON BOM | NON CRITICAL |  | bursah | R04 | 2021-07-15 15:25:23 | 2021-08-28 15:55:30
9903071904 | R0252 | BOLT,MACHINE | 5306 | Stock | K81 | GEN | TMP | BOLT: M16X2.0X45MM;HEX;B7;GALV;NUT | BOLT: MACHINE, DIAMETER M16, LENGTH 45MM, THREADS 2MM, HEAD HEXAGON, MATERIAL ALLOY STEEL, SPECIFICATION ASTM A193, GRADE B7, FINISH GALVANIZED, ADDITIONAL ITEMS C/W 1 SPRING WASHER SS316, ADDITIONAL ITEMS C/W 1 HEX NUT ASTM A194-2H, USAGE DESIGN COVER AIR DUCK, EQUIPMENT NAME GENERATOR | QA | EA |  |  |  |  | bursah | R04 | 2021-07-15 15:25:23 | 2021-08-28 15:56:52
9903071910 |  |  |  | Stock | K31 | GEN |  |  |  | RAW | EA |  |  |  |  | admin |  | 2021-07-15 15:25:23 | 2021-07-15 15:25:23
9903071911 | R2269 | VALVE,BALL | 0000 | Stock | K77 | GEN | TMP | VALVE,BALL: 1/2IN;300 | VALVE: BALL, SIZE 1/2 IN, DESIGN RATING 300 PSI | RAW | EA |  |  |  |  | jayadi |  | 2021-07-15 15:25:23 | 2021-10-22 11:06:00
9903071912 | R0122 | BAR,ROUND | 0000 | TMP | TMP | GEN | TMP | BAR,ROUND: 3/4IN X 1M;SS304 | BAR: ROUND, DIAMETER 3/4 IN, LENGTH 1M, MATERIAL STAINLESS STEEL 304 | QA | LE |  |  |  |  | akmal | R04 | 2021-07-15 15:25:23 | 2021-08-16 19:19:14
9903071913 | R0122 | BAR,ROUND | 0000 | TMP | TMP | GEN | TMP | BAR,ROUND: 3/4IN X 1M;SS316 | BAR: ROUND, DIAMETER 3/4 IN, LENGTH 1M, MATERIAL STAINLESS STEEL 316 | QA | LE |  |  |  |  | jayadi | R04 | 2021-07-15 15:25:23 | 2021-08-16 19:34:37
9903071914 | R0122 | BAR,ROUND | 0000 | TMP | TMP | GEN | TMP | BAR,ROUND: 3/4IN X 1M;A36/SS400 | BAR: ROUND, DIAMETER 3/4 IN, LENGTH 1M, MATERIAL CARBON STEEL, SPECIFICATION ASTM A36/JIS G3101 SS400 | QA | JT | NON FABRICATION | NON BOM | NON CRITICAL |  | jayadi | R04 | 2021-07-15 15:25:23 | 2021-08-16 20:26:18
9903071915 | R0122 | BAR,ROUND | 0000 | TMP | TMP | GEN | TMP | BAR,ROUND: 3/4IN X 1M;SS403 | BAR: ROUND, DIAMETER 3/4 IN, LENGTH 1M, MATERIAL STAINLESS STEEL 403 | QA | LE |  |  |  |  | jayadi | R04 | 2021-07-15 15:25:23 | 2021-08-16 19:39:53
9903071916 | R0122 | BAR,ROUND | 0000 | TMP | TMP | GEN | TMP | BAR,ROUND: 3/4IN X 1M;SS 420J2 | BAR: ROUND, DIAMETER 3/4 IN, LENGTH 1M, MATERIAL STAINLESS STEEL 420J2 | QA | LE |  |  |  |  | jayadi | R04 | 2021-07-15 15:25:23 | 2021-08-16 19:09:33
9903071917 | R0122 | BAR,ROUND | 0000 | TMP | TMP | GEN | TMP | BAR,ROUND: 3/4IN X 1M;A36/SS400 | BAR: ROUND, DIAMETER 3/4 IN, LENGTH 1M, MATERIAL CARBON STEEL, SPECIFICATION ASTM A36/JIS G3101 SS400 | QA | JT | NON FABRICATION | NON BOM | NON CRITICAL |  | jayadi | R04 | 2021-07-15 15:25:23 | 2021-08-16 20:25:57
9903071918 | R0122 | BAR,ROUND | 0000 | TMP | TMP | GEN | TMP | BAR,ROUND: 1IN X 1M;SS304 | BAR: ROUND, DIAMETER 1 IN, LENGTH 1M, MATERIAL STAINLESS STEEL 304 | QA | LE |  |  |  |  | jayadi | R04 | 2021-07-15 15:25:23 | 2021-08-16 19:20:31
9903071919 | R0122 | BAR,ROUND | 0000 | TMP | TMP | GEN | TMP | BAR,ROUND: 1IN X 1M;SS316 | BAR: ROUND, DIAMETER 1 IN, LENGTH 1M, MATERIAL STAINLESS STEEL 316 | QA | LE |  |  |  |  | jayadi | R04 | 2021-07-15 15:25:23 | 2021-08-16 19:34:12
9903071920 | R0122 | BAR,ROUND | 0000 | TMP | TMP | GEN | TMP | BAR,ROUND: 1IN X 1M;A36/SS400 | BAR: ROUND, DIAMETER 1 IN, LENGTH 1M, MATERIAL CARBON STEEL, SPECIFICATION ASTM A36/JIS G3101 SS400 | QA | JT | NON FABRICATION | NON BOM | NON CRITICAL |  | bursah | R04 | 2021-07-15 15:25:23 | 2021-08-16 20:20:47
9903071921 | R0122 | BAR,ROUND | 0000 | TMP | TMP | GEN | TMP | BAR,ROUND: 1IN X 1M;SS403 | BAR: ROUND, DIAMETER 1 IN, LENGTH 1M, MATERIAL STAINLESS STEEL 403 | QA | LE |  |  |  |  | jayadi | R04 | 2021-07-15 15:25:23 | 2021-08-16 19:40:59
9903071922 | R0122 | BAR,ROUND | 0000 | TMP | TMP | GEN | TMP | BAR,ROUND: 1IN X 1M;SS 420J2 | BAR: ROUND, DIAMETER 1 IN, LENGTH 1M, MATERIAL STAINLESS STEEL 420J2 | QA | LE |  |  |  |  | jayadi | R04 | 2021-07-15 15:25:23 | 2021-08-16 19:10:30
9903071923 | R0122 | BAR,ROUND | 0000 | TMP | TMP | GEN | TMP | BAR,ROUND: 1IN X 1M;A36/SS400 | BAR: ROUND, DIAMETER 1 IN, LENGTH 1M, MATERIAL CARBON STEEL, SPECIFICATION ASTM A36/JIS G3101 SS400 | QA | JT | NON FABRICATION | NON BOM | NON CRITICAL |  | jayadi | R04 | 2021-07-15 15:25:23 | 2021-08-16 20:23:48
9903071924 | R0122 | BAR,ROUND | 0000 | TMP | TMP | GEN | TMP | BAR,ROUND: 1-1/2IN X 1M;SS304 | BAR: ROUND, DIAMETER 1-1/2 IN, LENGTH 1M, MATERIAL STAINLESS STEEL 304 | QA | LE |  |  |  |  | jayadi | R04 | 2021-07-15 15:25:23 | 2021-08-16 19:20:52
9903071925 | R0122 | BAR,ROUND | 0000 | TMP | TMP | GEN | TMP | BAR,ROUND: 1-1/2IN X 1M;SS316 | BAR: ROUND, DIAMETER 1-1/2 IN, LENGTH 1M, MATERIAL STAINLESS STEEL 316 | QA | LE |  |  |  |  | jayadi | R04 | 2021-07-15 15:25:23 | 2021-08-16 19:31:32
9903071926 | R0122 | BAR,ROUND | 0000 | TMP | TMP | GEN | TMP | BAR,ROUND: 1-1/2IN X 1M;A36/SS400 | BAR: ROUND, DIAMETER 1-1/2 IN, LENGTH 1M, MATERIAL CARBON STEEL, SPECIFICATION ASTM A36/JIS G3101 SS400 | QA | JT | NON FABRICATION | NON BOM | NON CRITICAL |  | jayadi | R04 | 2021-07-15 15:25:23 | 2021-08-16 20:24:11
9903071927 | R0122 | BAR,ROUND | 0000 | TMP | TMP | GEN | TMP | BAR,ROUND: 1-1/2IN X 1M;SS403 | BAR: ROUND, DIAMETER 1-1/2 IN, LENGTH 1M, MATERIAL STAINLESS STEEL 403 | QA | LE |  |  |  |  | jayadi | R04 | 2021-07-15 15:25:23 | 2021-08-16 19:41:17
9903071928 | R0122 | BAR,ROUND | 0000 | TMP | TMP | GEN | TMP | BAR,ROUND: 1-1/2IN X 1M;SS 420J2 | BAR: ROUND, DIAMETER 1-1/2 IN, LENGTH 1M, MATERIAL STAINLESS STEEL 420J2 | QA | LE |  |  |  |  | akmal | R04 | 2021-07-15 15:25:23 | 2021-08-16 19:07:13
9903071929 | R0122 | BAR,ROUND | 0000 | TMP | TMP | GEN | TMP | BAR,ROUND: 1-1/2IN X 1M;A36/SS400 | BAR: ROUND, DIAMETER 1-1/2 IN, LENGTH 1M, MATERIAL CARBON STEEL, SPECIFICATION ASTM A36/JIS G3101 SS400 | QA | JT | NON FABRICATION | NON BOM | NON CRITICAL |  | jayadi | R04 | 2021-07-15 15:25:23 | 2021-08-16 20:24:34
9903071930 | R0122 | BAR,ROUND | 0000 | TMP | TMP | GEN | TMP | BAR,ROUND: 2IN X 1M;SS304 | BAR: ROUND, DIAMETER 2 IN, LENGTH 1M, MATERIAL STAINLESS STEEL 304 | QA | LE |  |  |  |  | jayadi | R04 | 2021-07-15 15:25:23 | 2021-08-16 19:21:20
9903071931 | R0122 | BAR,ROUND | 0000 | TMP | TMP | GEN | TMP | BAR,ROUND: 2IN X 1M;SS316 | BAR: ROUND, DIAMETER 2 IN, LENGTH 1M, MATERIAL STAINLESS STEEL 316 | QA | LE |  |  |  |  | jayadi | R04 | 2021-07-15 15:25:23 | 2021-08-16 19:32:45
9903071932 | R0122 | BAR,ROUND | 0000 | TMP | TMP | GEN | TMP | BAR,ROUND: 2IN X 1M;A36/SS400 | BAR: ROUND, DIAMETER 2 IN, LENGTH 1M, MATERIAL CARBON STEEL, SPECIFICATION ASTM A36/JIS G3101 SS400 | QA | JT | NON FABRICATION | NON BOM | NON CRITICAL |  | jayadi | R04 | 2021-07-15 15:25:23 | 2021-08-16 20:24:51
9903071933 | R0122 | BAR,ROUND | 0000 | TMP | TMP | GEN | TMP | BAR,ROUND: 2IN X 1M;SS403 | BAR: ROUND, DIAMETER 2 IN, LENGTH 1M, MATERIAL STAINLESS STEEL 403 | QA | LE |  |  |  |  | jayadi | R04 | 2021-07-15 15:25:23 | 2021-08-16 19:41:33
9903071934 | R0122 | BAR,ROUND | 0000 | TMP | TMP | GEN | TMP | BAR,ROUND: 2IN X 1M;SS 420J2 | BAR: ROUND, DIAMETER 2 IN, LENGTH 1M, MATERIAL STAINLESS STEEL 420J2 | QA | LE |  |  |  |  | jayadi | R04 | 2021-07-15 15:25:23 | 2021-08-16 19:10:52
9903071935 | R0122 | BAR,ROUND | 0000 | TMP | TMP | GEN | TMP | BAR,ROUND: 2IN X 1M;A36/SS400 | BAR: ROUND, DIAMETER 2 IN, LENGTH 1M, MATERIAL CARBON STEEL, SPECIFICATION ASTM A36/JIS G3101 SS400 | QA | JT | NON FABRICATION | NON BOM | NON CRITICAL |  | jayadi | R04 | 2021-07-15 15:25:23 | 2021-08-16 20:25:09
9903071936 | R0122 | BAR,ROUND | 0000 | TMP | TMP | GEN | TMP | BAR,ROUND: 3IN X 1M;SS304 | BAR: ROUND, DIAMETER 3 IN, LENGTH 1M, MATERIAL STAINLESS STEEL 304 | QA | LE |  |  |  |  | jayadi | R04 | 2021-07-15 15:25:23 | 2021-08-16 19:21:58
9903071937 | R0122 | BAR,ROUND | 0000 | TMP | TMP | GEN | TMP | BAR,ROUND: 3IN X 1M;SS316 | BAR: ROUND, DIAMETER 3 IN, LENGTH 1M, MATERIAL STAINLESS STEEL 316 | QA | LE |  |  |  |  | jayadi | R04 | 2021-07-15 15:25:23 | 2021-08-16 19:33:48
9903071938 | R0122 | BAR,ROUND | 0000 | TMP | TMP | GEN | TMP | BAR,ROUND: 3IN X 1M;A36/SS400 | BAR: ROUND, DIAMETER 3 IN, LENGTH 1M, MATERIAL CARBON STEEL, SPECIFICATION ASTM A36/JIS G3101 SS400 | QA | JT | NON FABRICATION | NON BOM | NON CRITICAL |  | jayadi | R04 | 2021-07-15 15:25:23 | 2021-08-16 20:25:33
9903071939 | R0122 | BAR,ROUND | 0000 | TMP | TMP | GEN | TMP | BAR,ROUND: 3IN X 1M;SS403 | BAR: ROUND, DIAMETER 3 IN, LENGTH 1M, MATERIAL STAINLESS STEEL 403 | QA | LE |  |  |  |  | jayadi | R04 | 2021-07-15 15:25:23 | 2021-08-16 19:41:49
9903071940 | R0122 | BAR,ROUND | 0000 | TMP | TMP | GEN | TMP | BAR,ROUND: 3IN X 1M;SS 420J2 | BAR: ROUND, DIAMETER 3 IN, LENGTH 1M, MATERIAL STAINLESS STEEL 420J2 | QA | LE |  |  |  |  | jayadi | R04 | 2021-07-15 15:25:23 | 2021-08-16 19:11:14
9903071941 | R0122 | BAR,ROUND | 0000 | TMP | TMP | GEN | TMP | BAR,ROUND: 3IN X 1M;A36/SS400 | BAR: ROUND, DIAMETER 3 IN, LENGTH 1M, MATERIAL CARBON STEEL, SPECIFICATION ASTM A36/JIS G3101 SS400 | QA | JT | NON FABRICATION | NON BOM | NON CRITICAL |  | jayadi | R04 | 2021-07-15 15:25:23 | 2021-08-16 21:11:03
9903071942 |  |  |  | Stock | K58 | GEN |  |  |  | RAW | SET |  |  |  |  | admin |  | 2021-07-15 15:25:23 | 2021-07-15 15:25:23
9903071943 |  |  |  | Stock | K77 | GEN |  |  |  | RAW | EA |  |  |  |  | admin |  | 2021-07-15 15:25:23 | 2021-07-15 15:25:23
9903071944 |  |  |  | Stock | K85 | GEN |  |  |  | RAW | SET |  |  |  |  | admin |  | 2021-07-15 15:25:23 | 2021-07-15 15:25:23
9903071945 |  |  |  | Stock | K59 | GEN |  |  |  | RAW | EA |  |  |  |  | admin |  | 2021-07-15 15:25:23 | 2021-07-15 15:25:23
9903071946 |  |  |  | Stock | K71 | GEN |  |  |  | RAW | EA |  |  |  |  | admin |  | 2021-07-15 15:25:23 | 2021-07-15 15:25:23
9903072137 |  |  |  | Stock | K59 | GEN |  |  |  | RAW | EA |  |  |  |  | admin |  | 2021-07-15 15:25:23 | 2021-07-15 15:25:23
9903072139 | R0305 | BRUSH,ELECTRICAL | 0000 | TMP | TMP | GEN | TMP | BRUSH,ELEC: KW26-08;KT20400200;KW2600528 | BRUSH: ELECTRICAL, EQUIPMENT NAME GENERATOR, EQUIPMENT TYPE/MODEL KW26-08, MANUFACTURER KRISBOW, MANUFACTURER REFERENCE KT20400200, MANUFACTURER REFERENCE KW2600528 | QA1 | EA |  |  |  |  | dzikri |  | 2021-07-15 15:25:23 | 2021-11-01 10:56:41
9903072141 | R1194 | KEY | 0000 | TMP | TMP | GEN | TMP | KEY: 6X30MM;GEN;KW26-08;KW2602473 | KEY, SIZE 6 X 30MM, EQUIPMENT NAME GENERATOR, EQUIPMENT TYPE/MODEL KW26-08, MANUFACTURER KRISBOW, MANUFACTURER REFERENCE KW2602473, MANUFACTURER REFERENCE T10962003 | QA1 | EA |  |  |  |  | dzikri |  | 2021-07-15 15:25:23 | 2021-10-30 11:01:06
9903072142 | R0879 | FILTER,OIL | 0000 | TMP | TMP | GEN | TMP | FILTER,OIL: GEN;KW26-08;KM178F09200 | FILTER: OIL, EQUIPMENT NAME GENERATOR, EQUIPMENT TYPE/MODEL KW26-08, MANUFACTURER KRISBOW, MANUFACTURER REFERENCE KW2600124, MANUFACTURER REFERENCE KM178F09200 | QA | EA |  |  |  |  | dzikri | R06 | 2021-07-15 15:25:23 | 2021-10-04 00:07:36
9903072143 |  |  |  | Stock | K81 | GEN |  |  |  | RAW | EA |  |  |  |  | admin |  | 2021-07-15 15:25:23 | 2021-07-15 15:25:23
9903072144 | R0615 | COVER | 0000 | TMP | TMP | GEN | TMP | COVER: | COVER, TYPE REAR COVER MOTOR, EQUIPMENT NAME GENERATOR, EQUIPMENT TYPE/MODEL KW26-08, MANUFACTURER KRISBOW, MANUFACTURER REFERENCE KW2601047, MANUFACTURER REFERENCE KT20400001 | CAT | EA |  |  |  |  | dzikri |  | 2021-07-15 15:25:23 | 2021-09-25 16:55:36
9903072146 | R0364 | CAMSHAFT | 0000 | TMP | TMP | GEN | TMP | CAMSHAFT: | CAMSHAFT, TYPE TIMING GEAR, EQUIPMENT NAME GENERATOR, EQUIPMENT TYPE/MODEL KW26-08, MANUFACTURER KRISBOW, MANUFACTURER REFERENCE KW2600093, MANUFACTURER REFERENCE KM186FAA06200T | CAT | SET |  |  |  |  | dzikri |  | 2021-07-15 15:25:23 | 2021-09-25 20:35:15
9903072148 | R0152 | BEARING,BALL | 3110 | Stock | K58 | GEN | TMP | BEARING,BALL: DG;20X47X14MM;6204RS | BEARING: BALL, TYPE DEEP GROOVE, NUMBER OF ROW SINGLE ROW, BORE DIAMETER 20MM, OUTSIDE DIAMETER 47MM, WIDTH 14MM, STYLE 1 SEAL, CAGE MATERIAL PRESSED STEEL, BORE SHAPE CYLINDRICAL, BEARING CODE 6204RS | QA | EA |  |  |  |  | jayadi | R07 | 2021-07-15 15:25:23 | 2021-09-25 20:14:10
9903072150 |  |  |  | Stock | K59 | GEN |  |  |  | RAW | EA |  |  |  |  | admin |  | 2021-07-15 15:25:23 | 2021-07-15 15:25:23
9903072151 |  |  |  | Stock | K65 | GEN |  |  |  | RAW | EA |  |  |  |  | admin |  | 2021-07-15 15:25:23 | 2021-07-15 15:25:23
9903072152 |  |  |  | Stock | K80 | GEN |  |  |  | RAW | SET |  |  |  |  | admin |  | 2021-07-15 15:25:23 | 2021-07-15 15:25:23
9903072153 |  |  |  | Stock | K67 | GEN |  |  |  | RAW | EA |  |  |  |  | admin |  | 2021-07-15 15:25:23 | 2021-07-15 15:25:23
9903072184 |  |  |  | Stock | K68 | GEN |  |  |  | RAW | EA |  |  |  |  | admin |  | 2021-07-15 15:25:23 | 2021-07-15 15:25:23
9903072195 |  |  |  | Stock | K85 | GEN |  |  |  | RAW | EA |  |  |  |  | admin |  | 2021-07-15 15:25:23 | 2021-07-15 15:25:23
9903072196 |  |  |  | Stock | K85 | GEN |  |  |  | RAW | EA |  |  |  |  | admin |  | 2021-07-15 15:25:23 | 2021-07-15 15:25:23
9903072204 |  |  |  | Stock | K59 | GEN |  |  |  | RAW | UN |  |  |  |  | admin |  | 2021-07-15 15:25:23 | 2021-07-15 15:25:23
9903072205 | R0152 | BEARING,BALL | 3110 | Stock | K58 | GEN | TMP | BEARING,BALL: TH;25X60X24MM;51405 | BEARING: BALL, TYPE THRUST, NUMBER OF ROW SINGLE DIRECTION, BORE DIAMETER 25MM, OUTSIDE DIAMETER 60MM, WIDTH 24MM, STYLE OPEN, CAGE MATERIAL PRESSED STEEL, BORE SHAPE CYLINDRICAL, BEARING CODE 51405 | QA1 | EA |  |  |  |  | dzikri | R07 | 2021-07-15 15:25:23 | 2021-09-28 01:05:23
9903072247 |  |  |  | Stock | K59 | GEN |  |  |  | RAW | EA |  |  |  |  | admin |  | 2021-07-15 15:25:23 | 2021-07-15 15:25:23
9903072249 | R1471 | PAINT | 0000 | Stock | K86 | GEN | TMP | PAINT: WHITE;GLOSS;5L | PAINT, TYPE EPOXY, COLOR WHITE, FINISH GLOSS, CONTAINER CAN OF 5 L, SPECIAL FEATURES STRUCTUR STEEL, PIPELINES, CONCRETE | CEK | CAN |  |  |  |  | syaiful |  | 2021-07-15 15:25:23 | 2021-11-06 21:06:05
9903072250 | R1471 | PAINT | 0000 | Stock | K86 | GEN | TMP | PAINT: ALUM;GLOSS;5L | PAINT, TYPE EPOXY COATING, COLOR ALUMINIUM, FINISH GLOSS, CONTAINER CAN OF 5 L, SPECIAL FEATURES STRUCTUR STEEL, PIPELINES, CONCRETE | CEK | CAN |  |  |  |  | syaiful |  | 2021-07-15 15:25:23 | 2021-11-06 21:06:16
9903072251 | R1471 | PAINT | 0000 | Stock | K86 | GEN | TMP | PAINT: GRN EPI 606;GLOSS;5L | PAINT, TYPE EPOXY COATING, COLOR KELLY GREEN EPI 606, FINISH GLOSS, CONTAINER CAN OF 5 L, SPECIAL FEATURES STRUCTUR STEEL, PIPELINES, CONCRETE | CEK | CAN |  |  |  |  | syaiful |  | 2021-07-15 15:25:23 | 2021-11-06 21:05:55
9903072252 | R1471 | PAINT | 0000 | Stock | K86 | GEN | TMP | PAINT: YLW EPI 143;GLOSS;5L | PAINT, TYPE EPOXY COATING, COLOR ROSE YELLOW EPI 143, FINISH GLOSS, CONTAINER CAN OF 5 L, SPECIAL FEATURES STRUCTUR STEEL, PIPELINES, CONCRETE | CEK | CAN |  |  |  |  | syaiful |  | 2021-07-15 15:25:23 | 2021-11-06 21:05:45
9903072253 | R1471 | PAINT | 0000 | Stock | K86 | GEN | TMP | PAINT: BRN EPI 104;GLOSS;5L | PAINT, TYPE EPOXY COATING, COLOR ROCK BROWN EPI 104, FINISH GLOSS, CONTAINER CAN OF 5 L, SPECIAL FEATURES STRUCTUR STEEL, PIPELINES, CONCRETE | CEK | CAN |  |  |  |  | syaiful |  | 2021-07-15 15:25:23 | 2021-11-06 21:05:24
9903072254 | R1471 | PAINT | 0000 | Stock | K86 | GEN | TMP | PAINT: BLK 107;GLOSS;5L | PAINT, TYPE EPOXY COATING, COLOR BLACK EPI 107, FINISH GLOSS, CONTAINER CAN OF 5 L, SPECIAL FEATURES STRUCTUR STEEL, PIPELINES, CONCRETE | CAT | CAN |  |  |  |  | syaiful |  | 2021-07-15 15:25:23 | 2021-11-06 14:47:50
9903072255 | R1471 | PAINT | 0000 | Stock | K86 | GEN | TMP | PAINT: CONCRETE;WHITE;SATIN;5L | PAINT, TYPE EPOXY PRIMER CONCRETE, COLOR WHITE, FINISH SATIN, CONTAINER CAN OF 5 L | QA | CAN |  |  |  |  | jayadi |  | 2021-07-15 15:25:23 | 2021-11-06 07:59:31
9903072256 | R1471 | PAINT | 0000 | Stock | K86 | GEN | TMP | PAINT: CONCRETE;ALUM;SATIN;5L | PAINT, TYPE EPOXY PRIMER CONCRETE, COLOR ALUMINIUM, FINISH SATIN, CONTAINER CAN OF 5 L | QA | CAN |  |  |  |  | jayadi |  | 2021-07-15 15:25:23 | 2021-11-06 07:56:41
9903072257 | R1471 | PAINT | 0000 | Stock | K86 | GEN | TMP | PAINT: CONCRETE;GRN EPI 606;SATIN;5L | PAINT, TYPE EPOXY PRIMER CONCRETE, COLOR KELLY GREEN EPI 606, FINISH SATIN, CONTAINER CAN OF 5 L | QA | CAN |  |  |  |  | jayadi |  | 2021-07-15 15:25:23 | 2021-11-06 07:55:17
9903072258 | R1471 | PAINT | 0000 | Stock | K86 | GEN | TMP | PAINT: CONCRETE;YLW EPI 143;SATIN;5L | PAINT, TYPE EPOXY PRIMER CONCRETE, COLOR ROSE YELLOW EPI 143, FINISH SATIN, CONTAINER CAN OF 5 L | QA | CAN |  |  |  |  | jayadi |  | 2021-07-15 15:25:23 | 2021-11-06 07:51:43
9903072259 | R1471 | PAINT | 0000 | Stock | K86 | GEN | TMP | PAINT: CONCRETE;BRN EPI 104;SATIN;5L | PAINT, TYPE EPOXY PRIMER CONCRETE, COLOR ROCK BROWN EPI 104, FINISH SATIN, CONTAINER CAN OF 5 L | QA | CAN |  |  |  |  | jayadi |  | 2021-07-15 15:25:23 | 2021-11-06 07:49:15
9903072260 | R1471 | PAINT | 0000 | Stock | K86 | GEN | TMP | PAINT: CONCRETE;BLK 107;SATIN;5L | PAINT, TYPE EPOXY PRIMER CONCRETE, COLOR BLACK EPI 107, FINISH SATIN, CONTAINER CAN OF 5 L | QA | CAN |  |  |  |  | jayadi |  | 2021-07-15 15:25:23 | 2021-11-06 07:47:24
9903072261 |  |  |  | Stock | K86 | GEN |  |  |  | RAW | CAN |  |  |  |  | admin |  | 2021-07-15 15:25:23 | 2021-07-15 15:25:23
9903072263 |  |  |  | Stock | K74 | GEN |  |  |  | RAW | SET |  |  |  |  | admin |  | 2021-07-15 15:25:23 | 2021-07-15 15:25:23
9903072264 |  |  |  | Stock | K15 | GEN |  |  |  | RAW | SET |  |  |  |  | admin |  | 2021-07-15 15:25:23 | 2021-07-15 15:25:23
9903072265 | R1328 | MECHANISM | 0000 | TMP | TMP | GEN | TMP | MECHANISM: | MECHANISM, | RAW | EA |  |  |  |  | jayadi |  | 2021-07-15 15:25:23 | 2021-10-30 19:44:23
9903072266 |  |  |  | Stock | K85 | GEN |  |  |  | RAW | EA |  |  |  |  | admin |  | 2021-07-15 15:25:23 | 2021-07-15 15:25:23
9903072267 |  |  |  | Stock | K59 | GEN |  |  |  | RAW | EA |  |  |  |  | admin |  | 2021-07-15 15:25:23 | 2021-07-15 15:25:23
9903072268 |  |  |  | Stock | K77 | GEN |  |  |  | RAW | EA |  |  |  |  | admin |  | 2021-07-15 15:25:23 | 2021-07-15 15:25:23
9903072269 | R0943 | GASKET | 0000 | TMP | TMP | GEN | TMP | GASKET: STEAM TRAP;ICS SERIES;A6300C | GASKET, TYPE STEAM TRAP, EQUIPMENT NAME FLOAT AND THERMOSTATIC STEAM TRAP, EQUIPMENT TYPE/MODEL ICS SERIES, ADDITIONAL EQUIPMENT DATA 1 IN, ORIFACE 3/32 IN, MANUFACTURER ARMSTRONG, MANUFACTURER REFERENCE A6300C | QA | EA |  |  |  |  | syaiful | R05 | 2021-07-15 15:25:23 | 2021-08-28 23:08:34
9903072306 | R1325 | MATERIAL | 0000 | TMP | TMP | GEN | TMP | MATERIAL: O-RING;15.875X21590MM;VMQ | MATERIAL, TYPE O-RING, COMPOSITION SILICONE RUBBER (VMQ), SIZE 15.875MM DIA X 21590MM LG | QA | EA |  |  |  |  | jayadi |  | 2021-07-15 15:25:23 | 2021-09-02 20:07:24
9903072307 | R1325 | MATERIAL | 0000 | TMP | TMP | GEN | TMP | MATERIAL: O-RING;19X21590MM;VMQ | MATERIAL, TYPE O-RING, COMPOSITION SILICONE RUBBER (VMQ), SIZE 19MM DIA X 21590MM LG | QA | EA |  |  |  |  | jayadi |  | 2021-07-15 15:25:23 | 2021-09-02 20:03:24
9903072308 | 15951 | STUD-BOLT,ALL-THREAD | 5307 | Stock | K81 | GEN | TMP | STUDBOLT: 1-1/8-7UNC X 160MM;B8;NUT | STUD-BOLT: ALL-THREAD, DIAMETER 1-1/8 IN, LENGTH 160MM, THREADS 7 UNC, MATERIAL STAINLESS STEEL 304, SPECIFICATION ASTM A193, GRADE B8, ADDITIONAL ITEMS C/W 2 HEX NUT ASTM A194-8 | QA | EA |  |  |  |  | akmal | R01 | 2021-07-16 06:02:19 | 2021-07-17 18:37:38
9903072352 |  |  |  | Stock | K73 | GEN |  |  |  | RAW | EA |  |  |  |  | admin |  | 2021-07-15 15:25:23 | 2021-07-15 15:25:23
9903072358 | R1811 | SCREW,MACHINE | 0000 | TMP | TMP | GEN | TMP | SCREW: | SCREW: MACHINE, DIAMETER M14, LENGTH 60MM, THREADS 2MM, HEAD HEXAGON, MATERIAL STAINLESS STEEL 316, GRADE A4-70, SPECIAL FEATURES C/W HEX NUT SS316 | CAT | EA |  |  |  |  | akmal |  | 2021-07-15 15:25:23 | 2021-08-31 22:02:27
9903072359 | R1811 | SCREW,MACHINE | 0000 | TMP | TMP | GEN | TMP | SCREW: | SCREW: MACHINE, DIAMETER M16, LENGTH 100MM, THREADS 2MM, HEAD HEXAGON, MATERIAL STAINLESS STEEL 316, GRADE A4-70, SPECIAL FEATURES C/W HEX NUT SS316 | CAT | EA |  |  |  |  | akmal |  | 2021-07-15 15:25:23 | 2021-08-31 22:03:35
9903072360 |  |  |  | Stock | K43 | GEN |  |  |  | RAW | SET |  |  |  |  | admin |  | 2021-07-15 15:25:23 | 2021-07-15 15:25:23
9903072361 |  |  |  | Stock | K43 | GEN |  |  |  | RAW | SET |  |  |  |  | admin |  | 2021-07-15 15:25:23 | 2021-07-15 15:25:23
9903072362 |  |  |  | Stock | K43 | GEN |  |  |  | RAW | SET |  |  |  |  | admin |  | 2021-07-15 15:25:23 | 2021-07-15 15:25:23
9903072368 |  |  |  | Stock | K59 | GEN |  |  |  | RAW | UN |  |  |  |  | admin |  | 2021-07-15 15:25:23 | 2021-07-15 15:25:23
9903072369 | R1353 | MODULE,POWER SUPPLY | 0000 | Stock | K60 | GEN | TMP | MODULE,POWER: | MODULE: POWER SUPPLY, | RAW | EA |  |  |  |  | jayadi |  | 2021-07-15 15:25:23 | 2021-11-12 14:45:21
9903072370 |  |  |  | Stock | K59 | GEN |  |  |  | RAW | SET |  |  |  |  | admin |  | 2021-07-15 15:25:23 | 2021-07-15 15:25:23
9903072395 | R0252 | BOLT,MACHINE | 5306 | Stock | K81 | GEN | TMP | BOLT: 1/2INX13UNCX45MM;HEX;B7;BLK | BOLT: MACHINE, DIAMETER 1/2 IN, LENGTH 45MM, THREADS 13 UNC, HEAD HEXAGON, MATERIAL ALLOY STEEL, SPECIFICATION ASTM A193, GRADE B7, FINISH BLACK OXIDE | QA | EA |  |  |  |  | bursah | R04 | 2021-07-15 15:25:23 | 2021-08-28 15:59:04
9903072396 | R2308 | WASHER,FLAT | 0000 | TMP | TMP | GEN | TMP | WASHER,FLAT: | WASHER: FLAT, INSIDE DIAMETER 13.3MM, OUTSIDE DIAMETER 36.8MM, THICKNESS 2.8MM, MATERIAL STAINLESS STEEL | CAT | EA |  |  |  |  | syaiful |  | 2021-07-15 15:25:23 | 2021-11-05 10:42:19
9903072397 | R2308 | WASHER,FLAT | 0000 | TMP | TMP | GEN | TMP | WASHER,FLAT: 3MM | WASHER: FLAT, INSIDE DIAMETER 13.3MM, OUTSIDE DIAMETER 28.75MM, THICKNESS 3MM, MATERIAL STAINLESS STEEL | CAT | EA |  |  |  |  | syaiful |  | 2021-07-15 15:25:23 | 2021-11-05 10:42:35
9903072398 | R0252 | BOLT,MACHINE | 5306 | Stock | K81 | GEN | TMP | BOLT: 1/2INX13UNCX70MM;HEX;NUT | BOLT: MACHINE, DIAMETER 1/2 IN, LENGTH 70MM, THREADS 13 UNC, HEAD HEXAGON, MATERIAL STAINLESS STEEL, ADDITIONAL ITEMS C/W 1 HEX NUT | CAT | SET |  |  |  |  | syaiful |  | 2021-07-15 15:25:23 | 2021-11-05 08:46:16
9903072399 | R2308 | WASHER,FLAT | 0000 | TMP | TMP | GEN | TMP | WASHER,FLAT: 3MM | WASHER: FLAT, INSIDE DIAMETER 13.6MM, OUTSIDE DIAMETER 31.6MM, THICKNESS 3MM, MATERIAL STAINLESS STEEL | CAT | EA |  |  |  |  | syaiful |  | 2021-07-15 15:25:23 | 2021-11-05 10:43:13
9903072400 | R2308 | WASHER,FLAT | 0000 | TMP | TMP | GEN | TMP | WASHER,FLAT: 3MM | WASHER: FLAT, INSIDE DIAMETER 13.5MM, OUTSIDE DIAMETER 28.6MM, THICKNESS 3MM, MATERIAL STAINLESS STEEL | CAT | EA |  |  |  |  | syaiful |  | 2021-07-15 15:25:23 | 2021-11-05 10:47:29
9903072401 | R0252 | BOLT,MACHINE | 5306 | Stock | K81 | GEN | TMP | BOLT: 1/2INX13UNCXHEX;NUT | BOLT: MACHINE, DIAMETER 1/2 IN, LENGTH 369MM, THREADS 13 UNC, HEAD HEXAGON, MATERIAL STAINLESS STEEL, ADDITIONAL ITEMS C/W 1 HEX NUT | CAT | SET |  |  |  |  | syaiful |  | 2021-07-15 15:25:23 | 2021-11-05 08:45:49
9903072405 |  |  |  | Stock | K59 | GEN |  |  |  | RAW | UN |  |  |  |  | admin |  | 2021-07-15 15:25:23 | 2021-07-15 15:25:23
9903072406 |  |  |  | Stock | K67 | GEN |  |  |  | RAW | EA |  |  |  |  | admin |  | 2021-07-15 15:25:23 | 2021-07-15 15:25:23
9903072426 |  |  |  | Stock | K81 | GEN |  |  |  | RAW | BX |  |  |  |  | admin |  | 2021-07-15 15:25:23 | 2021-07-15 15:25:23
9903072427 | R2309 | WASHER,LOCK | 0000 | TMP | TMP | GEN | TMP | WASHER: TONGUED;M12;13X20.5X1MM;CS;ZP | WASHER: LOCK, TYPE TONGUED, NOMINAL SIZE M12, INSIDE DIAMETER 13MM, OUTSIDE DIAMETER 20.5MM, THICKNESS 1MM, MATERIAL CARBON STEEL, FINISH ZINC PLATED | QA | BX |  |  |  |  | dzikri | R06 | 2021-07-15 15:25:23 | 2021-09-27 22:45:51
9903072438 |  |  |  | Stock | K87 | GEN |  |  |  | RAW | EA |  |  |  |  | admin |  | 2021-07-15 15:25:23 | 2021-07-15 15:25:23
9903072439 |  |  |  | Stock | K85 | GEN |  |  |  | RAW | SET |  |  |  |  | admin |  | 2021-07-15 15:25:23 | 2021-07-15 15:25:23
9903072440 |  |  |  | Stock | K85 | GEN |  |  |  | RAW | SET |  |  |  |  | admin |  | 2021-07-15 15:25:23 | 2021-07-15 15:25:23
9903072441 | R1826 | SEAL | 0000 | TMP | TMP | GEN | TMP | SEAL: RBR | SEAL, TYPE SEAL, MATERIAL RUBBER | CAT | EA |  |  |  |  | bursah |  | 2021-07-15 15:25:23 | 2021-11-05 03:05:52
9903072442 | R1826 | SEAL | 0000 | TMP | TMP | GEN | TMP | SEAL: RBR | SEAL, TYPE SEAL, MATERIAL RUBBER | CAT | EA |  |  |  |  | bursah |  | 2021-07-15 15:25:23 | 2021-11-05 03:08:57
9903072443 | R1845 | SET | 0000 | TMP | TMP | GEN | TMP | SET: | SET, TYPE SEAL, USAGE DESIGN TELESCOPE CYLINDER | CAT | SET |  |  |  |  | bursah |  | 2021-07-15 15:25:23 | 2021-11-05 03:04:58
9903072444 | R1845 | SET | 0000 | TMP | TMP | GEN | TMP | SET: | SET, TYPE SEAL, USAGE DESIGN LOCK REAR AXLE | CAT | SET |  |  |  |  | bursah |  | 2021-07-15 15:25:23 | 2021-11-05 03:04:06
9903072445 | R1845 | SET | 0000 | TMP | TMP | GEN | TMP | SET: | SET, TYPE SEAL, USAGE DESIGN TELESCOPE OUT TRIGGER | CAT | SET |  |  |  |  | bursah |  | 2021-07-15 15:25:23 | 2021-11-05 03:02:41
9903072446 | R1845 | SET | 0000 | TMP | TMP | GEN | TMP | SET: | SET, TYPE SEAL, USAGE DESIGN OUTRIGGER TILTING | CAT | SET |  |  |  |  | bursah |  | 2021-07-15 15:25:23 | 2021-11-05 03:10:55
9903072447 | R1845 | SET | 0000 | TMP | TMP | GEN | TMP | SET: | SET, TYPE SEAL, USAGE DESIGN TRASFER BOXS | CAT | SET |  |  |  |  | bursah |  | 2021-07-15 15:25:23 | 2021-11-05 03:11:28
9903072448 | R1845 | SET | 0000 | TMP | TMP | GEN | TMP | SET: | SET, TYPE SEAL, USAGE DESIGN TRASFER BOXS | CAT | SET |  |  |  |  | bursah |  | 2021-07-15 15:25:23 | 2021-11-05 03:11:59
9903072449 | R1826 | SEAL | 0000 | TMP | TMP | GEN | TMP | SEAL: RBR | SEAL, TYPE SEAL, MATERIAL RUBBER | CAT | EA |  |  |  |  | bursah |  | 2021-07-15 15:25:23 | 2021-11-05 03:13:18
9903072450 |  |  |  | Stock | K85 | GEN |  |  |  | RAW | SET |  |  |  |  | admin |  | 2021-07-15 15:25:23 | 2021-07-15 15:25:23
9903072451 |  |  |  | Stock | K85 | GEN |  |  |  | RAW | SET |  |  |  |  | admin |  | 2021-07-15 15:25:23 | 2021-07-15 15:25:23
9903072452 |  |  |  | Stock | K85 | GEN |  |  |  | RAW | SET |  |  |  |  | admin |  | 2021-07-15 15:25:23 | 2021-07-15 15:25:23
9903072453 |  |  |  | Stock | K85 | GEN |  |  |  | RAW | SET |  |  |  |  | admin |  | 2021-07-15 15:25:23 | 2021-07-15 15:25:23
9903072454 |  |  |  | Stock | K85 | GEN |  |  |  | RAW | SET |  |  |  |  | admin |  | 2021-07-15 15:25:23 | 2021-07-15 15:25:23
9903072455 |  |  |  | Stock | K85 | GEN |  |  |  | RAW | SET |  |  |  |  | admin |  | 2021-07-15 15:25:23 | 2021-07-15 15:25:23
9903072456 | R1443 | O-RING | 5331 | Stock | K85 | GEN | TMP | O-RING: FORKLIFT;MRT-1850;170221 | O-RING, EQUIPMENT NAME TELESCOPIC FORKLIFT, EQUIPMENT TYPE/MODEL MRT-1850, MANUFACTURER MANITOU, MANUFACTURER REFERENCE 170221 | QA | SET |  |  |  |  | jayadi | R06 | 2021-07-15 15:25:23 | 2021-09-03 00:57:16
9903072457 | R1443 | O-RING | 5331 | Stock | K85 | GEN | TMP | O-RING: FORKLIFT;MRT-1850;486134 | O-RING, EQUIPMENT NAME TELESCOPIC FORKLIFT, EQUIPMENT TYPE/MODEL MRT-1850, MANUFACTURER MANITOU, MANUFACTURER REFERENCE 486134 | QA | SET |  |  |  |  | jayadi | R06 | 2021-07-15 15:25:23 | 2021-09-03 00:57:54
9903072458 | R1443 | O-RING | 5331 | Stock | K85 | GEN | TMP | O-RING: FORKLIFT;MRT-1850;57856 | O-RING, EQUIPMENT NAME TELESCOPIC FORKLIFT, EQUIPMENT TYPE/MODEL MRT-1850, MANUFACTURER MANITOU, MANUFACTURER REFERENCE 57856 | QA | SET |  |  |  |  | jayadi | R06 | 2021-07-15 15:25:23 | 2021-09-03 00:58:18
9903072459 |  |  |  | Stock | K81 | GEN |  |  |  | RAW | SET |  |  |  |  | admin |  | 2021-07-15 15:25:23 | 2021-07-15 15:25:23
9903072460 |  |  |  | Stock | K81 | GEN |  |  |  | RAW | SET |  |  |  |  | admin |  | 2021-07-15 15:25:23 | 2021-07-15 15:25:23
9903072461 |  |  |  | Stock | K81 | GEN |  |  |  | RAW | SET |  |  |  |  | admin |  | 2021-07-15 15:25:23 | 2021-07-15 15:25:23
9903072462 |  |  |  | Stock | K81 | GEN |  |  |  | RAW | SET |  |  |  |  | admin |  | 2021-07-15 15:25:23 | 2021-07-15 15:25:23
9903072463 |  |  |  | Stock | K81 | GEN |  |  |  | RAW | SET |  |  |  |  | admin |  | 2021-07-15 15:25:23 | 2021-07-15 15:25:23
9903072464 |  |  |  | Stock | K58 | GEN |  |  |  | RAW | EA |  |  |  |  | admin |  | 2021-07-15 15:25:23 | 2021-07-15 15:25:23
9903072465 |  |  |  | Stock | K58 | GEN |  |  |  | RAW | EA |  |  |  |  | admin |  | 2021-07-15 15:25:23 | 2021-07-15 15:25:23
9903072466 |  |  |  | Stock | K67 | GEN |  |  |  | RAW | EA |  |  |  |  | admin |  | 2021-07-15 15:25:23 | 2021-07-15 15:25:23
9903072467 |  |  |  | Stock | K73 | GEN |  |  |  | RAW | EA |  |  |  |  | admin |  | 2021-07-15 15:25:23 | 2021-07-15 15:25:23
9903072468 |  |  |  | Stock | K85 | GEN |  |  |  | RAW | EA |  |  |  |  | admin |  | 2021-07-15 15:25:23 | 2021-07-15 15:25:23
9903072469 |  |  |  | Stock | K81 | GEN |  |  |  | RAW | EA |  |  |  |  | admin |  | 2021-07-15 15:25:23 | 2021-07-15 15:25:23
9903072470 |  |  |  | Stock | K85 | GEN |  |  |  | RAW | EA |  |  |  |  | admin |  | 2021-07-15 15:25:23 | 2021-07-15 15:25:23
9903072471 |  |  |  | Stock | K73 | GEN |  |  |  | RAW | EA |  |  |  |  | admin |  | 2021-07-15 15:25:23 | 2021-07-15 15:25:23
9903072491 | R0151 | BEARING | 0000 | TMP | TMP | GEN | TMP | BEARING: GEAR BOX;OHC-32T;P7G5006 | BEARING, TYPE GEAR BOX HOIST, SPECIAL FEATURES 7D1F2-1A 2 EA, EQUIPMENT NAME OVERHEAD CRANE, EQUIPMENT TYPE/MODEL OHC-32T, ADDITIONAL EQUIPMENT DATA HOIST TYPE XL708N52KDC431BA00, ADDITIONAL EQUIPMENT DATA HOIST SN.305254, MANUFACTURER KONECRANES, MANUFACTURER REFERENCE P7G5006 | QA | SET |  |  |  |  | syaiful | R06 | 2021-07-15 15:25:23 | 2021-09-27 15:12:26
9903072492 | R0151 | BEARING | 0000 | TMP | TMP | GEN | TMP | BEARING: GEAR BOX;OHC-32T;P7G5007 | BEARING, TYPE GEAR BOX HOIST, SPECIAL FEATURES 7D1F1-1A 2 EA, EQUIPMENT NAME OVERHEAD CRANE, EQUIPMENT TYPE/MODEL OHC-32T, ADDITIONAL EQUIPMENT DATA HOIST TYPE XL708N52KDC431BA00, ADDITIONAL EQUIPMENT DATA HOIST SN.305254, MANUFACTURER KONECRANES, MANUFACTURER REFERENCE P7G5007 | QA | SET |  |  |  |  | syaiful | R06 | 2021-07-15 15:25:23 | 2021-09-27 15:12:43
9903072493 | R0151 | BEARING | 0000 | TMP | TMP | GEN | TMP | BEARING: GEAR BOX;OHC-80T;P7G4003 | BEARING, TYPE GEAR BOX HOIST, SPECIAL FEATURES 7D1F2-1A 2 EA, EQUIPMENT NAME OVERHEAD CRANE, EQUIPMENT TYPE/MODEL OHC-80T, ADDITIONAL EQUIPMENT DATA HOIST TYPE XL708N41KFC300BBES, ADDITIONAL EQUIPMENT DATA HOIST SN.285729, MANUFACTURER KONECRANES, MANUFACTURER REFERENCE P7G4003 | QA | SET |  |  |  |  | syaiful | R06 | 2021-07-15 15:25:23 | 2021-09-27 15:12:55
9903072494 | R0151 | BEARING | 0000 | TMP | TMP | GEN | TMP | BEARING: GEAR BOX;OHC-80T;P7G4004 | BEARING, TYPE GEAR BOX HOIST, SPECIAL FEATURES 7D1F1-1A 2 EA, EQUIPMENT NAME OVERHEAD CRANE, EQUIPMENT TYPE/MODEL OHC-80T, ADDITIONAL EQUIPMENT DATA HOIST TYPE XL708N41KFC300BBES, ADDITIONAL EQUIPMENT DATA HOIST SN.285729, MANUFACTURER KONECRANES, MANUFACTURER REFERENCE P7G4004 | QA | SET |  |  |  |  | syaiful | R06 | 2021-07-15 15:25:23 | 2021-09-27 15:13:06
9903072495 | R0605 | COUPLING | 0000 | TMP | TMP | GEN | TMP | COUPLING: | COUPLING, TYPE GEAR BOX HOIST, SPECIAL FEATURES C/W 5G5504A 1 EA, SPECIAL FEATURES C/W 42X1.75 DIN472 2 EA, EQUIPMENT NAME OVERHEAD CRANE, EQUIPMENT TYPE/MODEL OHC-32T, ADDITIONAL EQUIPMENT DATA HOIST TYPE XL708N52KDC431BA00, ADDITIONAL EQUIPMENT DATA HOIST SN.305254, MANUFACTURER KONECRANES, MANUFACTURER REFERENCE P7G5008 | CAT | SET |  |  |  |  | syaiful |  | 2021-07-15 15:25:23 | 2021-09-21 10:40:57
9903072496 | R1443 | O-RING | 5331 | Stock | K85 | GEN | TMP | O-RING: NBR 70 | O-RING, INSIDE DIAMETER 40MM, OUTSIDE DIAMETER 56MM, WIDTH 8MM, MATERIAL NBR 70 | CAT | SET |  |  |  |  | syaiful |  | 2021-07-15 15:25:23 | 2021-09-21 11:15:16
9903072497 | R1201 | KIT | 0000 | TMP | TMP | GEN | TMP | KIT: | KIT, TYPE SEAL, GEAR BOX HOIST, CONTAINS A 1EA O-RING 390-3.53, CONTAINS B 1EA O-RING 364-3, CONTAINS C 1EA A140X170X13 DIN3760-NB, CONTAINS D 2EA RCA72X10, CONTAINS E 1EA VK140X15, CONTAINS F 1EA R3/8 BREATHER, CONTAINS X 1EA R3/8 OIL LEVEL INDICATOR, CONTAINS X 1EA R3/8 CHIP-NR12ZN, NUMBER OF PIECES 9EA, EQUIPMENT NAME OVERHEAD CRANE, EQUIPMENT TYPE/MODEL OHC-32T, ADDITIONAL EQUIPMENT DATA HOIST TYPE XL708N52KDC431BA00, ADDITIONAL EQUIPMENT DATA HOIST SN.305254, MANUFACTURER KONECRANES, MANUFACTURER REFERENCE P7G5023 | CAT | SET |  |  |  |  | syaiful |  | 2021-07-15 15:25:23 | 2021-09-21 11:35:04
9903072498 | R0605 | COUPLING | 0000 | TMP | TMP | GEN | TMP | COUPLING: | COUPLING, TYPE GEAR BOX HOIST, SPECIAL FEATURES C/W 5G4408B 1 EA, EQUIPMENT NAME OVERHEAD CRANE, EQUIPMENT TYPE/MODEL OHC-80T, ADDITIONAL EQUIPMENT DATA HOIST TYPE XL708N41KFC300BBES, ADDITIONAL EQUIPMENT DATA HOIST SN.285729, MANUFACTURER KONECRANES, MANUFACTURER REFERENCE P7G4005 | CAT | SET |  |  |  |  | syaiful |  | 2021-07-15 15:25:23 | 2021-09-21 10:41:16
9903072499 | R1443 | O-RING | 5331 | Stock | K85 | GEN | TMP | O-RING: 5MM;NBR 70 | O-RING, INSIDE DIAMETER 27MM, OUTSIDE DIAMETER 37MM, WIDTH 5MM, MATERIAL NBR 70 | CAT | SET |  |  |  |  | syaiful |  | 2021-07-15 15:25:23 | 2021-09-21 11:09:03
9903072500 | R1201 | KIT | 0000 | TMP | TMP | GEN | TMP | KIT: | KIT, TYPE SEAL, GEAR BOX HOIST, CONTAINS A 1EA O-RING 390-3.53, CONTAINS B 1EA O-RING 364-3, CONTAINS C 1EA A35X62X10 DIN3760-NB, CONTAINS D 1EA A140X170X13 DIN3760-NB, CONTAINS E 1EA RCA62X10, CONTAINS F 1EA RCA72X10, CONTAINS X 1EA VK140X15, CONTAINS X 1EA R3/8 BREATHER, CONTAINS X 1EA R3/8 CHI P-NR12ZN, CONTAINS X 1EA R3/8 OIL LEVEL INDICATOR, NUMBER OF PIECES 10EA, EQUIPMENT NAME OVERHEAD CRANE, EQUIPMENT TYPE/MODEL OHC-80T, ADDITIONAL EQUIPMENT DATA HOIST TYPE XL708N41KFC300BBES, ADDITIONAL EQUIPMENT DATA HOIST SN.285729, MANUFACTURER KONECRANES, MANUFACTURER REFERENCE P7G4014 | CAT | SET |  |  |  |  | syaiful |  | 2021-07-15 15:25:23 | 2021-09-21 13:56:13
9903072501 | R2328 | WHEEL | 0000 | TMP | TMP | GEN | TMP | WHEEL: | WHEEL, TYPE HOOK BLOCK ROPE, USAGE DESIGN LIFTING HOOK BLOCK, EQUIPMENT NAME OVERHEAD CRANE, EQUIPMENT TYPE/MODEL OHC-32T, ADDITIONAL EQUIPMENT DATA HOIST TYPE XL708N52KDC431BA00, ADDITIONAL EQUIPMENT DATA HOIST SN.305254, MANUFACTURER KONECRANES, MANUFACTURER REFERENCE P7C0011, MANUFACTURER REFERENCE RP2916-A | CAT | SET |  |  |  |  | syaiful |  | 2021-07-15 15:25:23 | 2021-09-21 14:15:16
9903072502 | R1850 | SHAFT | 0000 | TMP | TMP | GEN | TMP | SHAFT: | SHAFT, TYPE SHAFT HOOK BLOCK, SPECIAL FEATURES C/W 7HCS01-A 1EA , SPECIAL FEATURES C/W 7HCS03 (2) A 2 EA, SPECIAL FEATURES C/W 7HCS02 (3) A 1 EA, SPECIAL FEATURES C/W 7HCS04-A 1 EA, SPECIAL FEATURES C/W M16X35 DIN933-8.8ZN45 2 EA, SPECIAL FEATURES C/W 18 DIN126-ZN45 2 EA, EQUIPMENT NAME OVERHEAD CRANE, EQUIPMENT TYPE/MODEL OHC-32T, ADDITIONAL EQUIPMENT DATA HOIST SN.305254, ADDITIONAL EQUIPMENT DATA HOIST TYPE XL708N52KDC431BA00, MANUFACTURER KONECRANES, MANUFACTURER REFERENCE P7C1003 | CAT | EA |  |  |  |  | syaiful |  | 2021-07-15 15:25:23 | 2021-09-21 14:01:32
9903072503 | R1414 | NUT | 0000 | TMP | TMP | GEN | TMP | NUT: | NUT, TYPE LIFTING HOOK BLOCK, SPECIAL FEATURES C/W HB01HN-10C 1 EA, USAGE DESIGN C/W M10X12 DIN916-45H 1 EA, EQUIPMENT NAME OVERHEAD CRANE, EQUIPMENT TYPE/MODEL OHC-32T, ADDITIONAL EQUIPMENT DATA HOIST SN.305254, ADDITIONAL EQUIPMENT DATA HOIST TYPE XL708N52KDC431BA00, MANUFACTURER KONECRANES, MANUFACTURER REFERENCE P7C0005/1 | CAT | EA |  |  |  |  | syaiful |  | 2021-07-15 15:25:23 | 2021-09-21 10:59:17
9903072504 | R0158 | BEARING,ROLLER | 3110 | Stock | K58 | GEN | TMP | BEARING,RLR: 80MM ID | BEARING: ROLLER, TYPE THRUST CYLINDRICAL, ROW SINGLE DIRECTION, INSIDE DIAMETER 80MM, OUTSIDE DIAMETER 115MM, WIDTH 28MM, CAGE MATERIAL PRESSED STEEL, BEARING CODE 81216 | CAT | EA |  |  |  |  | syaiful |  | 2021-07-15 15:25:23 | 2021-09-21 09:09:55
9903072505 |  |  |  | Stock | K80 | GEN |  |  |  | RAW | EA |  |  |  |  | admin |  | 2021-07-15 15:25:23 | 2021-07-15 15:25:23
9903072506 | R1234 | LATCH | 0000 | TMP | TMP | GEN | TMP | LATCH: | LATCH, TYPE SAFETY HOOK, LIFTING HOOK BLOCK, SPECIAL FEATURES C/W LVK10/48-S 1 EA, EQUIPMENT NAME OVERHEAD CRANE, EQUIPMENT TYPE/MODEL OHC-32T, ADDITIONAL EQUIPMENT DATA HOIST TYPE XL708N52KDC431BA00, ADDITIONAL EQUIPMENT DATA HOIST SN.305254, MANUFACTURER KONECRANES, MANUFACTURER REFERENCE P7C0018 | CAT | EA |  |  |  |  | syaiful |  | 2021-07-15 15:25:23 | 2021-09-21 10:52:44
9903072521 |  |  |  | Stock | K68 | GEN |  |  |  | RAW | M |  |  |  |  | admin |  | 2021-07-15 15:25:23 | 2021-07-15 15:25:23
9903072644 | R0404 | CASING,PUMP | 0000 | TMP | TMP | GEN | TMP | CASING,PUMP: CF8M;4X6X14B-CUP-OH2 | CASING: PUMP, MATERIAL ASTM A351-CF8M, EQUIPMENT NAME CONDENSATE BOOSTER PUMP, EQUIPMENT TYPE/MODEL 4X6X14B-CUP-OH2, MANUFACTURER UNION PUMP, MANUFACTURER REFERENCE 800E0377503D11308 | QA | EA |  |  |  |  | syaiful |  | 2021-07-15 15:25:23 | 2021-11-04 19:30:28
9903072645 | R0615 | COVER | 0000 | TMP | TMP | GEN | TMP | COVER: | COVER, MATERIAL STAINLESS STEEL 316L ASTM A240, EQUIPMENT NAME PUMP, EQUIPMENT TYPE/MODEL CUP-OH2-4X6X14B, MANUFACTURER UNION PUMP, MANUFACTURER REFERENCE 802-E-03315-04-D22330 | CAT | EA |  |  |  |  | syaiful |  | 2021-07-15 15:25:23 | 2021-09-29 16:07:31
9903072646 |  |  |  | Stock | K58 | GEN |  |  |  | RAW | EA |  |  |  |  | admin |  | 2021-07-15 15:25:23 | 2021-07-15 15:25:23
9903072647 | R1745 | RING,WEAR | 0000 | TMP | TMP | GEN | TMP | RING,WEAR: | RING: WEAR, SIZE 333.4MM, MATERIAL STAINLESS STEEL 316, SPECIAL FEATURES ASTM A276 GRADE TP316, SPECIAL FEATURES NO.6 CLMN, USAGE DESIGN IMPELLER, FRONT, EQUIPMENT NAME PUMP, EQUIPMENT TYPE/MODEL CUP-OH2-4X6X14B, MANUFACTURER UNION PUMP, MANUFACTURER REFERENCE 806-B-1440-8-00-R51243 | CAT | EA |  |  |  |  | syaiful |  | 2021-07-15 15:25:23 | 2021-09-29 16:17:13
9903072648 | R1745 | RING,WEAR | 0000 | TMP | TMP | GEN | TMP | RING,WEAR: | RING: WEAR, SIZE 333.4MM, MATERIAL STAINLESS STEEL 316, SPECIAL FEATURES ASTM A276 GRADE TP316, SPECIAL FEATURES NO.6 CLMN, USAGE DESIGN IMPELLER, BACK, EQUIPMENT NAME PUMP, EQUIPMENT TYPE/MODEL CUP-OH2-4X6X14B, MANUFACTURER UNION PUMP, MANUFACTURER REFERENCE 806-B-14386-00-R51243 | CAT | EA |  |  |  |  | syaiful |  | 2021-07-15 15:25:23 | 2021-09-29 16:18:39
9903072649 | R1745 | RING,WEAR | 0000 | TMP | TMP | GEN | TMP | RING,WEAR: CASING FRONT;4X6X14B-CUP-OH2 | RING: WEAR, MATERIAL ASTM A276 GRADE TP316, SPECIAL FEATURES NO.6 CLMN, USAGE DESIGN CASING, FRONT, EQUIPMENT NAME CONDENSATE BOOSTER PUMP, EQUIPMENT TYPE/MODEL 4X6X14B-CUP-OH2, MANUFACTURER UNION PUMP, MANUFACTURER REFERENCE 808B1432900R51243 | QA | EA |  |  |  |  | syaiful | R07 | 2021-07-15 15:25:23 | 2021-11-04 19:37:26
9903072650 | R1745 | RING,WEAR | 0000 | TMP | TMP | GEN | TMP | RING,WEAR: CASING BACK;4X6X14B-CUP-OH2 | RING: WEAR, MATERIAL ASTM A276-TP316, SPECIAL FEATURES NO.6 CLMN, USAGE DESIGN CASING, BACK, EQUIPMENT NAME CONDENSATE BOOSTER PUMP, EQUIPMENT TYPE/MODEL 4X6X14B-CUP-OH2, MANUFACTURER UNION PUMP, MANUFACTURER REFERENCE 808B1435001R51243 | QA | EA |  |  |  |  | syaiful | R07 | 2021-07-15 15:25:23 | 2021-11-04 19:36:36
9903072651 |  |  |  | Stock | K85 | GEN |  |  |  | RAW | EA |  |  |  |  | admin |  | 2021-07-15 15:25:23 | 2021-07-15 15:25:23
9903072652 |  |  |  | Stock | K31 | GEN |  |  |  | RAW | EA |  |  |  |  | admin |  | 2021-07-15 15:25:23 | 2021-07-15 15:25:23
9903072653 |  |  |  | Stock | K81 | GEN |  |  |  | RAW | EA |  |  |  |  | admin |  | 2021-07-15 15:25:23 | 2021-07-15 15:25:23
9903072654 |  |  |  | Stock | K31 | GEN |  |  |  | RAW | EA |  |  |  |  | admin |  | 2021-07-15 15:25:23 | 2021-07-15 15:25:23
9903072655 |  |  |  | Stock | K85 | GEN |  |  |  | RAW | EA |  |  |  |  | admin |  | 2021-07-15 15:25:23 | 2021-07-15 15:25:23
9903072656 |  |  |  | Stock | K81 | GEN |  |  |  | RAW | EA |  |  |  |  | admin |  | 2021-07-15 15:25:23 | 2021-07-15 15:25:23
9903072657 |  |  |  | Stock | K31 | GEN |  |  |  | RAW | EA |  |  |  |  | admin |  | 2021-07-15 15:25:23 | 2021-07-15 15:25:23
9903072658 |  |  |  | Stock | K58 | GEN |  |  |  | RAW | EA |  |  |  |  | admin |  | 2021-07-15 15:25:23 | 2021-07-15 15:25:23
9903072659 |  |  |  | Stock | K58 | GEN |  |  |  | RAW | EA |  |  |  |  | admin |  | 2021-07-15 15:25:23 | 2021-07-15 15:25:23
9903072660 | R1813 | SCREW,SET | 0000 | TMP | TMP | GEN | TMP | SCREW,SET: | SCREW: SET, | RAW | EA |  |  |  |  | jayadi |  | 2021-07-15 15:25:23 | 2021-10-04 21:08:37
9903072661 |  |  |  | Stock | K58 | GEN |  |  |  | RAW | EA |  |  |  |  | admin |  | 2021-07-15 15:25:23 | 2021-07-15 15:25:23
9903072662 |  |  |  | Stock | K31 | GEN |  |  |  | RAW | EA |  |  |  |  | admin |  | 2021-07-15 15:25:23 | 2021-07-15 15:25:23
9903072663 |  |  |  | Stock | K58 | GEN |  |  |  | RAW | EA |  |  |  |  | admin |  | 2021-07-15 15:25:23 | 2021-07-15 15:25:23
9903072664 |  |  |  | Stock | K31 | GEN |  |  |  | RAW | EA |  |  |  |  | admin |  | 2021-07-15 15:25:23 | 2021-07-15 15:25:23
9903072665 |  |  |  | Stock | K31 | GEN |  |  |  | RAW | EA |  |  |  |  | admin |  | 2021-07-15 15:25:23 | 2021-07-15 15:25:23
9903072666 |  |  |  | Stock | K31 | GEN |  |  |  | RAW | EA |  |  |  |  | admin |  | 2021-07-15 15:25:23 | 2021-07-15 15:25:23
9903072667 |  |  |  | Stock | K85 | GEN |  |  |  | RAW | EA |  |  |  |  | admin |  | 2021-07-15 15:25:23 | 2021-07-15 15:25:23
9903072668 |  |  |  | Stock | K58 | GEN |  |  |  | RAW | EA |  |  |  |  | admin |  | 2021-07-15 15:25:23 | 2021-07-15 15:25:23
9903072669 |  |  |  | Stock | K58 | GEN |  |  |  | RAW | EA |  |  |  |  | admin |  | 2021-07-15 15:25:23 | 2021-07-15 15:25:23
9903072670 |  |  |  | Stock | K31 | GEN |  |  |  | RAW | EA |  |  |  |  | admin |  | 2021-07-15 15:25:23 | 2021-07-15 15:25:23
9903072671 |  |  |  | Stock | K31 | GEN |  |  |  | RAW | EA |  |  |  |  | admin |  | 2021-07-15 15:25:23 | 2021-07-15 15:25:23
9903072672 |  |  |  | Stock | K55 | GEN |  |  |  | RAW | EA |  |  |  |  | admin |  | 2021-07-15 15:25:23 | 2021-07-15 15:25:23
9903072673 |  |  |  | Stock | K58 | GEN |  |  |  | RAW | EA |  |  |  |  | admin |  | 2021-07-15 15:25:23 | 2021-07-15 15:25:23
9903072674 |  |  |  | Stock | K58 | GEN |  |  |  | RAW | EA |  |  |  |  | admin |  | 2021-07-15 15:25:23 | 2021-07-15 15:25:23
9903072675 |  |  |  | Stock | K58 | GEN |  |  |  | RAW | EA |  |  |  |  | admin |  | 2021-07-15 15:25:23 | 2021-07-15 15:25:23
9903072676 |  |  |  | Stock | K31 | GEN |  |  |  | RAW | EA |  |  |  |  | admin |  | 2021-07-15 15:25:23 | 2021-07-15 15:25:23
9903072677 |  |  |  | Stock | K31 | GEN |  |  |  | RAW | EA |  |  |  |  | admin |  | 2021-07-15 15:25:23 | 2021-07-15 15:25:23
9903072678 |  |  |  | Stock | K55 | GEN |  |  |  | RAW | EA |  |  |  |  | admin |  | 2021-07-15 15:25:23 | 2021-07-15 15:25:23
9903072679 |  |  |  | Stock | K31 | GEN |  |  |  | RAW | EA |  |  |  |  | admin |  | 2021-07-15 15:25:23 | 2021-07-15 15:25:23
9903072680 |  |  |  | Stock | K76 | GEN |  |  |  | RAW | EA |  |  |  |  | admin |  | 2021-07-15 15:25:23 | 2021-07-15 15:25:23
9903072681 | R1564 | PLUG,PIPE | 0000 | TMP | TMP | GEN | TMP | PLUG,PIPE: HEX;3/4IN;MNPT | PLUG: PIPE, SIZE 3/4 IN, MATERIAL STEEL, CONNECTION MALE NPT, HEAD HEXAGON, EQUIPMENT NAME CONDENSATE BOOSTER PUMP, MANUFACTURER UNION PUMP, MANUFACTURER REFERENCE 9214CA06KA1 | CAT | EA |  |  |  |  | akmal |  | 2021-07-15 15:25:23 | 2021-11-13 09:42:11
9903072682 | R1564 | PLUG,PIPE | 0000 | TMP | TMP | GEN | TMP | PLUG,PIPE: 1-1/4IN;MNPT | PLUG: PIPE, SIZE 1-1/4 IN, MATERIAL STEEL, CONNECTION MALE NPT, HEAD COUNTERSUNK HEX, EQUIPMENT NAME CONDENSATE BOOSTER PUMP, MANUFACTURER UNION PUMP, MANUFACTURER REFERENCE 9214FA12JD5 | CAT | EA |  |  |  |  | akmal |  | 2021-07-15 15:25:23 | 2021-11-13 09:45:05
9903072683 |  |  |  | Stock | K31 | GEN |  |  |  | RAW | EA |  |  |  |  | admin |  | 2021-07-15 15:25:23 | 2021-07-15 15:25:23
9903072684 | R1564 | PLUG,PIPE | 0000 | TMP | TMP | GEN | TMP | PLUG,PIPE: 1/4IN;MNPT | PLUG: PIPE, SIZE 1/4 IN, MATERIAL STEEL, CONNECTION MALE NPT, HEAD SQARE, EQUIPMENT NAME CONDENSATE BOOSTER PUMP, MANUFACTURER UNION PUMP, MANUFACTURER REFERENCE 9214CA02KA1 | CAT | EA |  |  |  |  | akmal |  | 2021-07-15 15:25:23 | 2021-11-13 09:36:57
9903072685 |  |  |  | Stock | K31 | GEN |  |  |  | RAW | EA |  |  |  |  | admin |  | 2021-07-15 15:25:23 | 2021-07-15 15:25:23
9903072686 |  |  |  | Stock | K31 | GEN |  |  |  | RAW | EA |  |  |  |  | admin |  | 2021-07-15 15:25:23 | 2021-07-15 15:25:23
9903072687 |  |  |  | Stock | K31 | GEN |  |  |  | RAW | EA |  |  |  |  | admin |  | 2021-07-15 15:25:23 | 2021-07-15 15:25:23
9903072713 |  |  |  | Stock | K31 | GEN |  |  |  | RAW | EA |  |  |  |  | admin |  | 2021-07-15 15:25:23 | 2021-07-15 15:25:23
9903072714 |  |  |  | Stock | K77 | GEN |  |  |  | RAW | EA |  |  |  |  | admin |  | 2021-07-15 15:25:23 | 2021-07-15 15:25:23
9903072715 |  |  |  | Stock | K77 | GEN |  |  |  | RAW | EA |  |  |  |  | admin |  | 2021-07-15 15:25:23 | 2021-07-15 15:25:23
9903072717 | 15951 | STUD-BOLT,ALL-THREAD | 5307 | TMP | K81 | GEN | TMP | STUDBOLT: 1-1/8-7UNC X 330MM;B7;ZP;NUT | STUD-BOLT: ALL-THREAD, DIAMETER 1-1/8 IN, LENGTH 330MM, THREADS 7 UNC, MATERIAL ALLOY STEEL, SPECIFICATION ASTM A193, GRADE B7, FINISH ZINC PLATED, ADDITIONAL ITEMS C/W 2 HEX NUT ASTM A194-2H | QA | EA |  |  |  |  | akmal | R01 | 2021-07-16 02:34:16 | 2021-07-17 23:11:33
9903072718 | 15951 | STUD-BOLT,ALL-THREAD | 5307 | TMP | K81 | GEN | TMP | STUDBOLT: 1-1/8-7UNC X 380MM;B7;ZP;NUT | STUD-BOLT: ALL-THREAD, DIAMETER 1-1/8 IN, LENGTH 380MM, THREADS 7 UNC, MATERIAL ALLOY STEEL, SPECIFICATION ASTM A193, GRADE B7, FINISH ZINC PLATED, ADDITIONAL ITEMS C/W 2 HEX NUT ASTM A194-2H | QA | EA |  |  |  |  | akmal | R01 | 2021-07-16 02:35:39 | 2021-07-17 23:11:33
9903072719 |  |  |  | Stock | K67 | GEN |  |  |  | RAW | SET |  |  |  |  | admin |  | 2021-07-15 15:25:23 | 2021-07-15 15:25:23
9903072720 |  |  |  | Stock | K59 | GEN |  |  |  | RAW | SET |  |  |  |  | admin |  | 2021-07-15 15:25:23 | 2021-07-15 15:25:23
9903072722 |  |  |  | Stock | K67 | GEN |  |  |  | RAW | SET |  |  |  |  | admin |  | 2021-07-15 15:25:23 | 2021-07-15 15:25:23
9903072723 |  |  |  | Stock | K71 | GEN |  |  |  | RAW | EA |  |  |  |  | admin |  | 2021-07-15 15:25:23 | 2021-07-15 15:25:23
9903072728 |  |  |  | Stock | K59 | GEN |  |  |  | RAW | EA |  |  |  |  | admin |  | 2021-07-15 15:25:23 | 2021-07-15 15:25:23
9903072729 |  |  |  | Stock | K77 | GEN |  |  |  | RAW | EA |  |  |  |  | admin |  | 2021-07-15 15:25:23 | 2021-07-15 15:25:23
9903072730 |  |  |  | Stock | K67 | GEN |  |  |  | RAW | EA |  |  |  |  | admin |  | 2021-07-15 15:25:23 | 2021-07-15 15:25:23
9903072731 |  |  |  | Stock | K67 | GEN |  |  |  | RAW | EA |  |  |  |  | admin |  | 2021-07-15 15:25:23 | 2021-07-15 15:25:23
9903072774 |  |  |  | Stock | K58 | GEN |  |  |  | RAW | EA |  |  |  |  | admin |  | 2021-07-15 15:25:23 | 2021-07-15 15:25:23
9903072775 |  |  |  | Stock | K22 | GEN |  |  |  | RAW | EA |  |  |  |  | admin |  | 2021-07-15 15:25:23 | 2021-07-15 15:25:23
9903072776 |  |  |  | Stock | K22 | GEN |  |  |  | RAW | EA |  |  |  |  | admin |  | 2021-07-15 15:25:23 | 2021-07-15 15:25:23
9903072777 |  |  |  | Stock | K22 | GEN |  |  |  | RAW | EA |  |  |  |  | admin |  | 2021-07-15 15:25:23 | 2021-07-15 15:25:23
9903072778 |  |  |  | Stock | K58 | GEN |  |  |  | RAW | EA |  |  |  |  | admin |  | 2021-07-15 15:25:23 | 2021-07-15 15:25:23
9903072779 |  |  |  | Stock | K22 | GEN |  |  |  | RAW | UN |  |  |  |  | admin |  | 2021-07-15 15:25:23 | 2021-07-15 15:25:23
9903072780 |  |  |  | Stock | K22 | GEN |  |  |  | RAW | SET |  |  |  |  | admin |  | 2021-07-15 15:25:23 | 2021-07-15 15:25:23
9903072781 |  |  |  | Stock | K67 | GEN |  |  |  | RAW | EA |  |  |  |  | admin |  | 2021-07-15 15:25:23 | 2021-07-15 15:25:23
9903072788 |  |  |  | Stock | K58 | GEN |  |  |  | RAW | UN |  |  |  |  | admin |  | 2021-07-15 15:25:23 | 2021-07-15 15:25:23
9903072789 |  |  |  | Stock | K85 | GEN |  |  |  | RAW | UN |  |  |  |  | admin |  | 2021-07-15 15:25:23 | 2021-07-15 15:25:23
9903072802 |  |  |  | Stock | K71 | GEN |  |  |  | RAW | EA |  |  |  |  | admin |  | 2021-07-15 15:25:23 | 2021-07-15 15:25:23
9903072890 | R0252 | BOLT,MACHINE | 5306 | Stock | K81 | GEN | TMP | BOLT: M12X1.75X100MM;HEX;B8;NUT | BOLT: MACHINE, DIAMETER M12, LENGTH 100MM, THREADS 1.75MM, HEAD HEXAGON, MATERIAL STAINLESS STEEL 304, SPECIFICATION ASTM A193, GRADE B8, ADDITIONAL ITEMS C/W 1 FLAT WASHER SS304, ADDITIONAL ITEMS C/W 1 HEX NUT ASTM A194-8 | QA | EA |  |  |  |  | bursah | R04 | 2021-07-15 15:25:23 | 2021-08-28 16:00:25
9903072891 | R0252 | BOLT,MACHINE | 5306 | Stock | K81 | GEN | TMP | BOLT: M12X1.75X60MM;HEX;B8;NUT | BOLT: MACHINE, DIAMETER M12, LENGTH 60MM, THREADS 1.75MM, HEAD HEXAGON, MATERIAL STAINLESS STEEL 304, SPECIFICATION ASTM A193, GRADE B8, ADDITIONAL ITEMS C/W 1 HEX NUT ASTM A194-8, ADDITIONAL ITEMS C/W 1 SPRING WASHER | QA | EA | NON FABRICATION | NON BOM | NON CRITICAL |  | bursah | R04 | 2021-07-15 15:25:23 | 2021-08-28 16:01:55
9903072892 | R0252 | BOLT,MACHINE | 5306 | Stock | K81 | GEN | TMP | BOLT: 1/2INX13UNCX50MM;HEX;B8;FW;NUT | BOLT: MACHINE, DIAMETER 1/2 IN, LENGTH 50MM, THREADS 13 UNC, HEAD HEXAGON, MATERIAL STAINLESS STEEL 304, SPECIFICATION ASTM A193, GRADE B8, ADDITIONAL ITEMS C/W 1 HEX NUT ASTM A194-8, ADDITIONAL ITEMS C/W 1 FLAT WASHER | QA | EA |  |  |  |  | bursah | R04 | 2021-07-15 15:25:23 | 2021-08-28 16:03:16
9903072893 | R0820 | END MILL | 0000 | TMP | TMP | GEN | TMP | END MILL: | END MILL, TYPE SHORT LENGHT, DIAMETER 4MM, LENGTH 50MM, SHANK 6MM, FLUTES 4 FLUTES, ENDS HELIX ENDS, CUT LENGTH 11MM, MATERIAL CARBIDE STEEL | CAT | EA |  |  |  |  | akmal |  | 2021-07-15 15:25:23 | 2021-08-27 23:47:37
9903072894 | R0820 | END MILL | 0000 | TMP | TMP | GEN | TMP | END MILL: | END MILL, TYPE SHORT LENGHT, DIAMETER 5MM, LENGTH 50MM, SHANK 6MM, FLUTES 4 FLUTES, ENDS HELIX ENDS, CUT LENGTH 13MM, MATERIAL CARBIDE STEEL | CAT | EA |  |  |  |  | akmal |  | 2021-07-15 15:25:23 | 2021-08-27 23:47:49
9903072895 | R0820 | END MILL | 0000 | TMP | TMP | GEN | TMP | END MILL: | END MILL, TYPE SHORT LENGHT, DIAMETER 6MM, LENGTH 50MM, SHANK 6MM, FLUTES 4 FLUTES, ENDS HELIX ENDS, CUT LENGTH 16MM, MATERIAL CARBIDE STEEL | CAT | EA |  |  |  |  | akmal |  | 2021-07-15 15:25:23 | 2021-08-27 23:49:51
9903072896 | R0820 | END MILL | 0000 | TMP | TMP | GEN | TMP | END MILL: | END MILL, TYPE SHORT LENGHT, DIAMETER 8MM, LENGTH 60MM, SHANK 8MM, FLUTES 4 FLUTES, ENDS HELIX ENDS, CUT LENGTH 20MM, MATERIAL CARBIDE STEEL | CAT | EA |  |  |  |  | akmal |  | 2021-07-15 15:25:23 | 2021-08-27 23:52:39
9903072897 | R0820 | END MILL | 0000 | TMP | TMP | GEN | TMP | END MILL: | END MILL, TYPE SHORT LENGHT, DIAMETER 7MM, LENGTH 60MM, SHANK 8MM, FLUTES 4 FLUTES, ENDS HELIX ENDS, CUT LENGTH 20MM, MATERIAL CARBIDE STEEL | CAT | EA |  |  |  |  | akmal |  | 2021-07-15 15:25:23 | 2021-08-27 23:54:00
9903072898 | R0820 | END MILL | 0000 | TMP | TMP | GEN | TMP | END MILL: | END MILL, TYPE SHORT LENGHT, DIAMETER 10MM, LENGTH 75MM, SHANK 10MM, FLUTES 4 FLUTES, ENDS HELIX ENDS, CUT LENGTH 25MM, MATERIAL CARBIDE STEEL | CAT | EA |  |  |  |  | akmal |  | 2021-07-15 15:25:23 | 2021-09-16 10:16:08
9903072899 | R0820 | END MILL | 0000 | TMP | TMP | GEN | TMP | END MILL: | END MILL, TYPE SHORT LENGHT, DIAMETER 12MM, LENGTH 75MM, SHANK 12MM, FLUTES 4 FLUTES, ENDS HELIX ENDS, CUT LENGTH 32MM, MATERIAL CARBIDE STEEL | CAT | EA |  |  |  |  | akmal |  | 2021-07-15 15:25:23 | 2021-08-27 23:55:46
9903072900 | R0820 | END MILL | 0000 | TMP | TMP | GEN | TMP | END MILL: | END MILL, TYPE SHORT LENGHT, DIAMETER 14MM, LENGTH 100MM, SHANK 16MM, FLUTES 4 FLUTES, ENDS HELIX ENDS, CUT LENGTH 40MM, MATERIAL CARBIDE STEEL | CAT | EA |  |  |  |  | akmal |  | 2021-07-15 15:25:23 | 2021-09-16 10:20:12
9903072901 | R0820 | END MILL | 0000 | TMP | TMP | GEN | TMP | END MILL: | END MILL, TYPE SHORT LENGHT, DIAMETER 16MM, LENGTH 100MM, SHANK 16MM, FLUTES 4 FLUTES, ENDS HELIX ENDS, CUT LENGTH 40MM, MATERIAL CARBIDE STEEL | CAT | EA |  |  |  |  | akmal |  | 2021-07-15 15:25:23 | 2021-09-16 10:29:07
9903072902 | R0820 | END MILL | 0000 | TMP | TMP | GEN | TMP | END MILL: | END MILL, TYPE SHORT LENGHT, DIAMETER 18MM, LENGTH 100MM, SHANK 20MM, FLUTES 4 FLUTES, ENDS HELIX ENDS, CUT LENGTH 40MM, MATERIAL CARBIDE STEEL | CAT | EA |  |  |  |  | akmal |  | 2021-07-15 15:25:23 | 2021-08-27 23:56:39
9903072903 | R0820 | END MILL | 0000 | TMP | TMP | GEN | TMP | END MILL: | END MILL, TYPE SHORT LENGHT, DIAMETER 20MM, LENGTH 100MM, SHANK 20MM, FLUTES 4 FLUTES, ENDS HELIX ENDS, CUT LENGTH 45MM, MATERIAL CARBIDE STEEL | CAT | EA |  |  |  |  | akmal |  | 2021-07-15 15:25:23 | 2021-08-27 23:57:32
9903072904 | R0820 | END MILL | 0000 | TMP | TMP | GEN | TMP | END MILL: | END MILL, TYPE PLAIN SHANK, DIAMETER 25MM, LENGTH 120MM, SHANK 25MM, FLUTES 4 FLUTES, ENDS HELIX ENDS, CUT LENGTH 50MM, MATERIAL CARBIDE STEEL | CAT | EA |  |  |  |  | akmal |  | 2021-07-15 15:25:23 | 2021-10-07 23:51:52
9903072905 | R0820 | END MILL | 0000 | TMP | TMP | GEN | TMP | END MILL: | END MILL, TYPE PLAIN SHANK, DIAMETER 22MM, LENGTH 100MM, SHANK 20MM, FLUTES 4 FLUTES, ENDS HELIX ENDS, CUT LENGTH 45MM, MATERIAL CARBIDE STEEL | CAT | EA |  |  |  |  | akmal |  | 2021-07-15 15:25:23 | 2021-10-07 23:44:31
9903072906 | R1153 | INSERT,CUTTING TOOL | 0000 | TMP | TMP | GEN | TMP | INSERT,CUTTING TOOL: | INSERT: CUTTING TOOL, TYPE CARBIDE TURNING INSERT, SHAPE TRIGON 80 DEG, SIZE 1/2 IN, THICKNESS 3/16 IN, MATERIAL CARBIDE GRADE RC3503, RADIUS 1/32 IN | CAT | EA |  |  |  |  | syaiful |  | 2021-07-15 15:25:23 | 2021-08-27 23:52:08
9903072907 | R1153 | INSERT,CUTTING TOOL | 0000 | TMP | TMP | GEN | TMP | INSERT,CUTTING TOOL: | INSERT: CUTTING TOOL, TYPE CARBIDE TURNING INSERT, SHAPE DIAMOND 55 DEG, SIZE 1/2 IN, THICKNESS 3/16 IN, MATERIAL CARBIDE GRADE RC3503, RADIUS 1/64 IN | CAT | EA |  |  |  |  | syaiful |  | 2021-07-15 15:25:23 | 2021-08-28 00:20:24
9903072908 | R1153 | INSERT,CUTTING TOOL | 0000 | TMP | TMP | GEN | TMP | INSERT,CUTTING TOOL: | INSERT: CUTTING TOOL, TYPE CARBIDE TURNING INSERT, SHAPE DIAMOND 35 DEG, SIZE 3/8 IN, THICKNESS 3/16 IN, MATERIAL CARBIDE GRADE RC3503, RADIUS 1/64 IN | CAT | EA |  |  |  |  | syaiful |  | 2021-07-15 15:25:23 | 2021-08-28 00:22:09
9903072909 | R1153 | INSERT,CUTTING TOOL | 0000 | TMP | TMP | GEN | TMP | INSERT,CUTTING TOOL: | INSERT: CUTTING TOOL, TYPE CARBIDE TURNING INSERT, SHAPE ROUND, SIZE 1/2 IN, THICKNESS 3/16 IN, MATERIAL CARBIDE GRADE RC3503 | CAT | EA |  |  |  |  | syaiful |  | 2021-07-15 15:25:23 | 2021-08-27 23:57:12
9903072910 | R1153 | INSERT,CUTTING TOOL | 0000 | TMP | TMP | GEN | TMP | INSERT,CUTTING TOOL: | INSERT: CUTTING TOOL, TYPE CARBIDE TURNING INSERT, SHAPE TRIANGLE 60 DEG, SIZE 3/8 IN, THICKNESS 1/8 IN, MATERIAL CARBIDE GRADE RC3503, RADIUS 1/64 IN | CAT | EA |  |  |  |  | syaiful |  | 2021-07-15 15:25:23 | 2021-08-28 00:03:56
9903072911 | R1153 | INSERT,CUTTING TOOL | 0000 | TMP | TMP | GEN | TMP | INSERT,CUTTING TOOL: | INSERT: CUTTING TOOL, TYPE CARBIDE TURNING INSERT, SHAPE TRIANGLE 60 DEG, SIZE 3/8 IN, THICKNESS 1/8 IN, MATERIAL CARBIDE GRADE RC3503, RADIUS 1/16 IN | CAT | EA |  |  |  |  | syaiful |  | 2021-07-15 15:25:23 | 2021-08-28 00:11:21
9903072912 | R1153 | INSERT,CUTTING TOOL | 0000 | TMP | TMP | GEN | TMP | INSERT,CUTTING TOOL: | INSERT: CUTTING TOOL, TYPE CARBIDE TURNING INSERT, SHAPE TRIGON 80 DEG, SIZE 3/8 IN, THICKNESS 3/16 IN, MATERIAL CARBIDE GRADE RC3503, RADIUS 1/64 IN | CAT | EA |  |  |  |  | syaiful |  | 2021-07-15 15:25:23 | 2021-08-28 00:13:54
9903072929 | R0293 | BREAKER,CIRCUIT | 0000 | TMP | TMP | GEN | TMP | BREAKER: MCCB;3P;250A;380-415V;36KA | BREAKER: CIRCUIT, TYPE MOULDED CASE (MCCB), VOLTAGE 380 TO 415VAC, POLE 3 POLE, AMPERAGE 250A, INTERRUPT CAPACITY 36KA, FREQUENCY 50/60HZ, CIRCUIT PROTECTION TYPE MOTOR CIRCUIT PROTECTION, TERMINAL DATA SCREW CLAMP, STANDARDS IEC/EN 60947-2 | QA | EA |  |  |  |  | aa52LvePHS | R06 | 2021-07-15 15:25:23 | 2021-09-03 17:19:23
9903072930 | R0293 | BREAKER,CIRCUIT | 0000 | TMP | TMP | GEN | TMP | BREAKER: MCCB;3P;250A;380-415V;36KA | BREAKER: CIRCUIT, TYPE MOULDED CASE (MCCB), VOLTAGE 380 TO 415VAC, POLE 3 POLE, AMPERAGE 250A, INTERRUPT CAPACITY 36KA, FREQUENCY 50/60HZ, CIRCUIT PROTECTION TYPE MOTOR CIRCUIT PROTECTION, TERMINAL DATA SCREW CLAMP, STANDARDS IEC/EN 60947-2 | QA | EA |  |  |  |  | aa52LvePHS | R06 | 2021-07-15 15:25:23 | 2021-09-03 17:34:45
9903072931 | R0293 | BREAKER,CIRCUIT | 0000 | TMP | TMP | GEN | TMP | BREAKER: MCB;3P;25A;415V;6KA | BREAKER: CIRCUIT, TYPE MINIATURE (MCB), VOLTAGE 415VAC, POLE 3 POLE, AMPERAGE 25A, INTERRUPT CAPACITY 6KA, FREQUENCY 50/60HZ, CIRCUIT PROTECTION TYPE MOTOR CIRCUIT PROTECTION, TERMINAL DATA SCREW CLAMP, STANDARDS IEC/EN 60947-2 | QA | EA |  |  |  |  | dzikri | R06 | 2021-07-15 15:25:23 | 2021-09-06 13:16:57
9903072932 | R0293 | BREAKER,CIRCUIT | 0000 | TMP | TMP | GEN | TMP | BREAKER: MCB;3P;20A;415V;6KA | BREAKER: CIRCUIT, TYPE MINIATURE (MCB), VOLTAGE 415VAC, POLE 3 POLE, AMPERAGE 20A, INTERRUPT CAPACITY 6KA, FREQUENCY 50/60HZ, CIRCUIT PROTECTION TYPE MOTOR CIRCUIT PROTECTION, TERMINAL DATA SCREW CLAMP, STANDARDS IEC/EN 60947-2 | QA | EA |  |  |  |  | dzikri | R06 | 2021-07-15 15:25:23 | 2021-09-06 13:15:47
9903072933 | R0293 | BREAKER,CIRCUIT | 0000 | TMP | TMP | GEN | TMP | BREAKER: MCB;3P;16A;415V;6KA | BREAKER: CIRCUIT, TYPE MINIATURE (MCB), VOLTAGE 415VAC, POLE 3 POLE, AMPERAGE 16A, INTERRUPT CAPACITY 6KA, FREQUENCY 50/60HZ, CIRCUIT PROTECTION TYPE MOTOR CIRCUIT PROTECTION, TERMINAL DATA SCREW CLAMP, STANDARDS IEC/EN 60947-2 | QA | EA |  |  |  |  | dzikri | R06 | 2021-07-15 15:25:23 | 2021-09-06 13:14:06
9903072934 |  |  |  | Stock | K67 | GEN |  |  |  | RAW | EA |  |  |  |  | admin |  | 2021-07-15 15:25:23 | 2021-07-15 15:25:23
9903072935 |  |  |  | Stock | K69 | GEN |  |  |  | RAW | EA |  |  |  |  | admin |  | 2021-07-15 15:25:23 | 2021-07-15 15:25:23
9903072936 |  |  |  | Stock | K67 | GEN |  |  |  | RAW | EA |  |  |  |  | admin |  | 2021-07-15 15:25:23 | 2021-07-15 15:25:23
9903072937 |  |  |  | Stock | K67 | GEN |  |  |  | RAW | EA |  |  |  |  | admin |  | 2021-07-15 15:25:23 | 2021-07-15 15:25:23
9903072938 |  |  |  | Stock | K67 | GEN |  |  |  | RAW | EA |  |  |  |  | admin |  | 2021-07-15 15:25:23 | 2021-07-15 15:25:23
9903072940 |  |  |  | Stock | K67 | GEN |  |  |  | RAW | EA |  |  |  |  | admin |  | 2021-07-15 15:25:23 | 2021-07-15 15:25:23
9903072941 |  |  |  | Stock | K59 | GEN |  |  |  | RAW | EA |  |  |  |  | admin |  | 2021-07-15 15:25:23 | 2021-07-15 15:25:23
9903072942 |  |  |  | Stock | K59 | GEN |  |  |  | RAW | EA |  |  |  |  | admin |  | 2021-07-15 15:25:23 | 2021-07-15 15:25:23
9903072943 |  |  |  | Stock | K59 | GEN |  |  |  | RAW | FC |  |  |  |  | admin |  | 2021-07-15 15:25:23 | 2021-07-15 15:25:23
9903072944 |  |  |  | Stock | K59 | GEN |  |  |  | RAW | EA |  |  |  |  | admin |  | 2021-07-15 15:25:23 | 2021-07-15 15:25:23
9903072945 |  |  |  | Stock | K59 | GEN |  |  |  | RAW | EA |  |  |  |  | admin |  | 2021-07-15 15:25:23 | 2021-07-15 15:25:23
9903072946 | R1702 | RELAY | 0000 | TMP | TMP | GEN | TMP | RELAY: MINIATURE;12A;4PDT;6NO-6NC | RELAY, TYPE MINIATURE, CONTACT RATING 12A, CONTACT ARRANGEMENT 6NO-6NC, CONTACT SINGLE, ACTION 4PDT, COIL VOLTAGE 220VAC, TERMINAL 14 PIN PLUG-IN, SOCKET, MOUNT SURFACE, SPECIAL FEATURES C/W SOCKET PYF14A | QA1 | EA |  |  |  | CEK WAREHOUSE 220/240VAC | syaiful |  | 2021-07-15 15:25:23 | 2021-10-24 01:07:12
9903072947 | R1704 | RELAY,TIME DELAY | 0000 | TMP | TMP | GEN | TMP | RELAY,TIME DELAY: | RELAY: TIME DELAY, OPERATION 0.05 S TO 300 H, CONTACT RATING 5A, 250VAC, ACTION DPDT, COIL VOLTAGE 100 TO 240VAC / 100 TO 125VDC, TERMINAL 8 PIN PLUG-IN, SCREW, MOUNT SURFACE, ENCLOSURE IP40 | QA1 | EA |  |  |  |  | dzikri |  | 2021-07-15 15:25:23 | 2021-10-26 11:28:50
9903072948 |  |  |  | Stock | K67 | GEN |  |  |  | RAW | EA |  |  |  |  | admin |  | 2021-07-15 15:25:23 | 2021-07-15 15:25:23
9903072949 |  |  |  | Stock | K67 | GEN |  |  |  | RAW | EA |  |  |  |  | admin |  | 2021-07-15 15:25:23 | 2021-07-15 15:25:23
9903072950 |  |  |  | Stock | K67 | GEN |  |  |  | RAW | EA |  |  |  |  | admin |  | 2021-07-15 15:25:23 | 2021-07-15 15:25:23
9903072951 |  |  |  | Stock | K69 | GEN |  |  |  | RAW | EA |  |  |  |  | admin |  | 2021-07-15 15:25:23 | 2021-07-15 15:25:23
9903072952 | R0573 | CONTACTOR,MOTOR | 0000 | TMP | TMP | GEN | TMP | CONTACTOR: 220V;250A;220-690V;11-33KW;3P | CONTACTOR: MOTOR, TYPE MAGNETIC, NON-REVERSING, NEMA/IEC IEC 60947-4-1, LINE VOLTAGE 220 TO 690VAC, COIL VOLTAGE 220VAC, AMPERAGE 250A, POLE 3, ENCLOSURE IP20, POWER RATING 11 TO 33KW, CONTACT DATA 1NO/2NC, MOUNTING DATA DIN RAIL | QA1 | EA |  |  |  |  | dzikri | R07 | 2021-07-15 15:25:23 | 2021-09-13 18:29:25
9903072953 |  |  |  | Stock | K67 | GEN |  |  |  | RAW | EA |  |  |  |  | admin |  | 2021-07-15 15:25:23 | 2021-07-15 15:25:23
9903072954 |  |  |  | Stock | K67 | GEN |  |  |  | RAW | EA |  |  |  |  | admin |  | 2021-07-15 15:25:23 | 2021-07-15 15:25:23
9903072955 |  |  |  | Stock | K69 | GEN |  |  |  | RAW | EA |  |  |  |  | admin |  | 2021-07-15 15:25:23 | 2021-07-15 15:25:23
9903072956 |  |  |  | Stock | K69 | GEN |  |  |  | RAW | EA |  |  |  |  | admin |  | 2021-07-15 15:25:23 | 2021-07-15 15:25:23
9903072957 |  |  |  | Stock | K69 | GEN |  |  |  | RAW | EA |  |  |  |  | admin |  | 2021-07-15 15:25:23 | 2021-07-15 15:25:23
9903072958 |  |  |  | Stock | K69 | GEN |  |  |  | RAW | EA |  |  |  |  | admin |  | 2021-07-15 15:25:23 | 2021-07-15 15:25:23
9903072959 | R1702 | RELAY | 0000 | TMP | TMP | GEN | TMP | RELAY: MINIATURE;12A;4PDT;6NO-6NC | RELAY, TYPE MINIATURE, CONTACT RATING 12A, CONTACT ARRANGEMENT 6NO-6NC, CONTACT SINGLE, ACTION 4PDT, COIL VOLTAGE 220VAC, TERMINAL 14 PIN PLUG-IN, SOCKET, MOUNT SURFACE, SPECIAL FEATURES C/W SOCKET PYF14A | QA1 | EA |  |  |  | CEK WAREHOUSE 220/240VAC | dzikri |  | 2021-07-15 15:25:23 | 2021-10-24 01:12:52
9903072960 |  |  |  | Stock | K67 | GEN |  |  |  | RAW | EA |  |  |  |  | admin |  | 2021-07-15 15:25:23 | 2021-07-15 15:25:23
9903072961 |  |  |  | Stock | K67 | GEN |  |  |  | RAW | EA |  |  |  |  | admin |  | 2021-07-15 15:25:23 | 2021-07-15 15:25:23
9903072962 |  |  |  | Stock | K67 | GEN |  |  |  | RAW | EA |  |  |  |  | admin |  | 2021-07-15 15:25:23 | 2021-07-15 15:25:23
9903072963 | R0293 | BREAKER,CIRCUIT | 0000 | Stock | K67 | GEN | TMP | BREAKER: MCCB | BREAKER: CIRCUIT, TYPE MOULDED CASE (MCCB) | RAW | EA |  |  |  |  | jayadi |  | 2021-07-15 15:25:23 | 2021-10-30 18:49:21
9903072964 | R0293 | BREAKER,CIRCUIT | 0000 | TMP | TMP | GEN | TMP | BREAKER: MCB;3P;32A;415V;6KA | BREAKER: CIRCUIT, TYPE MINIATURE (MCB), VOLTAGE 415VAC, POLE 3 POLE, AMPERAGE 32A, INTERRUPT CAPACITY 6KA, FREQUENCY 50/60HZ, CIRCUIT PROTECTION TYPE MOTOR CIRCUIT PROTECTION, TERMINAL DATA SCREW CLAMP, STANDARDS IEC/EN 60947-2 | QA | EA |  |  |  |  | dzikri | R06 | 2021-07-15 15:25:23 | 2021-09-05 00:47:20
9903072965 | R0293 | BREAKER,CIRCUIT | 0000 | TMP | TMP | GEN | TMP | BREAKER: MCB;3P;20A;415V;6KA | BREAKER: CIRCUIT, TYPE MINIATURE (MCB), VOLTAGE 415VAC, POLE 3 POLE, AMPERAGE 20A, INTERRUPT CAPACITY 6KA, FREQUENCY 50/60HZ, CIRCUIT PROTECTION TYPE MOTOR CIRCUIT PROTECTION, TERMINAL DATA SCREW CLAMP, STANDARDS IEC/EN 60947-2 | QA | EA |  |  |  |  | dzikri | R06 | 2021-07-15 15:25:23 | 2021-09-05 00:42:46
9903072966 | R0293 | BREAKER,CIRCUIT | 0000 | TMP | TMP | GEN | TMP | BREAKER: MCB;3P;16A;415V;6KA | BREAKER: CIRCUIT, TYPE MINIATURE (MCB), VOLTAGE 415VAC, POLE 3 POLE, AMPERAGE 16A, INTERRUPT CAPACITY 6KA, FREQUENCY 50/60HZ, CIRCUIT PROTECTION TYPE MOTOR CIRCUIT PROTECTION, TERMINAL DATA SCREW CLAMP, STANDARDS IEC/EN 60947-2 | QA | EA |  |  |  |  | dzikri | R06 | 2021-07-15 15:25:23 | 2021-09-05 00:30:15
9903072967 | R0293 | BREAKER,CIRCUIT | 0000 | TMP | TMP | GEN | TMP | BREAKER: MCB;3P;10A;415V;6KA | BREAKER: CIRCUIT, TYPE MINIATURE (MCB), VOLTAGE 415VAC, POLE 3 POLE, AMPERAGE 10A, INTERRUPT CAPACITY 6KA, FREQUENCY 50/60HZ, CIRCUIT PROTECTION TYPE MOTOR CIRCUIT PROTECTION, TERMINAL DATA SCREW CLAMP, STANDARDS IEC/EN 60947-2 | QA | EA |  |  |  |  | dzikri | R06 | 2021-07-15 15:25:23 | 2021-09-05 00:14:06
9903072968 | R0293 | BREAKER,CIRCUIT | 0000 | TMP | TMP | GEN | TMP | BREAKER: MCB;3P;6A;380-415V;6KA | BREAKER: CIRCUIT, TYPE MINIATURE (MCB), VOLTAGE 380 TO 415VAC, POLE 3 POLE, AMPERAGE 6A, INTERRUPT CAPACITY 6KA, FREQUENCY 50/60HZ, CIRCUIT PROTECTION TYPE MOTOR CIRCUIT PROTECTION, TERMINAL DATA SCREW CLAMP, STANDARDS IEC/EN 60898-1 | QA | EA |  |  |  |  | dzikri | R06 | 2021-07-15 15:25:23 | 2021-09-04 22:57:03
9903072969 | R0293 | BREAKER,CIRCUIT | 0000 | TMP | TMP | GEN | TMP | BREAKER: MCB;1P;6A;415V;4.5KA | BREAKER: CIRCUIT, TYPE MINIATURE (MCB), VOLTAGE 415VAC, POLE 1 POLE, AMPERAGE 6A, INTERRUPT CAPACITY 4.5KA, FREQUENCY 50/60HZ, CIRCUIT PROTECTION TYPE MOTOR CIRCUIT PROTECTION, TERMINAL DATA SCREW CLAMP, STANDARDS IEC 60898-1 | QA | EA |  |  |  |  | aa52LvePHS | R06 | 2021-07-15 15:25:23 | 2021-09-04 19:38:30
9903072970 | R0293 | BREAKER,CIRCUIT | 0000 | TMP | TMP | GEN | TMP | BREAKER: MCB;1P;4A;230V;6KA | BREAKER: CIRCUIT, TYPE MINIATURE (MCB), VOLTAGE 230VAC, POLE 1 POLE, AMPERAGE 4A, INTERRUPT CAPACITY 6KA, FREQUENCY 50/60HZ, CIRCUIT PROTECTION TYPE MOTOR CIRCUIT PROTECTION, TERMINAL DATA SCREW CLAMP, STANDARDS IEC 60898-1 | QA1 | EA |  |  |  |  | dzikri |  | 2021-07-15 15:25:23 | 2021-11-08 20:55:56
9903072971 | R0293 | BREAKER,CIRCUIT | 0000 | TMP | TMP | GEN | TMP | BREAKER: MCB;1P;10A;415V;4.5KA | BREAKER: CIRCUIT, TYPE MINIATURE (MCB), VOLTAGE 415VAC, POLE 1 POLE, AMPERAGE 10A, INTERRUPT CAPACITY 4.5KA, FREQUENCY 50/60HZ, CIRCUIT PROTECTION TYPE MOTOR CIRCUIT PROTECTION, TERMINAL DATA SCREW CLAMP, STANDARDS IEC 60898-1 | QA | EA |  |  |  |  | aa52LvePHS | R06 | 2021-07-15 15:25:23 | 2021-09-04 19:39:21
9903072972 | R0293 | BREAKER,CIRCUIT | 0000 | TMP | TMP | GEN | TMP | BREAKER: MCB;1P;16A;230V;4.5KA | BREAKER: CIRCUIT, TYPE MINIATURE (MCB), VOLTAGE 230VAC, POLE 1 POLE, AMPERAGE 16A, INTERRUPT CAPACITY 4.5KA, FREQUENCY 50/60HZ, CIRCUIT PROTECTION TYPE MOTOR CIRCUIT PROTECTION, TERMINAL DATA SCREW CLAMP, STANDARDS IEC 60898-1 | QA1 | EA |  |  |  |  | dzikri |  | 2021-07-15 15:25:23 | 2021-11-08 21:08:43
9903072973 | R0293 | BREAKER,CIRCUIT | 0000 | TMP | TMP | GEN | TMP | BREAKER: MCB;1P;10A;415V;4.5KA | BREAKER: CIRCUIT, TYPE MINIATURE (MCB), VOLTAGE 415VAC, POLE 1 POLE, AMPERAGE 10A, INTERRUPT CAPACITY 4.5KA, FREQUENCY 50/60HZ, CIRCUIT PROTECTION TYPE MOTOR CIRCUIT PROTECTION, TERMINAL DATA SCREW CLAMP, STANDARDS IEC/EN 60898-1 | QA | EA |  |  |  |  | dzikri | R06 | 2021-07-15 15:25:23 | 2021-09-04 21:34:44
9903072974 |  |  |  | Stock | K67 | GEN |  |  |  | RAW | EA |  |  |  |  | admin |  | 2021-07-15 15:25:23 | 2021-07-15 15:25:23
9903072975 |  |  |  | Stock | K59 | GEN |  |  |  | RAW | EA |  |  |  |  | admin |  | 2021-07-15 15:25:23 | 2021-07-15 15:25:23
9903072976 |  |  |  | Stock | K59 | GEN |  |  |  | RAW | EA |  |  |  |  | admin |  | 2021-07-15 15:25:23 | 2021-07-15 15:25:23
9903072977 |  |  |  | Stock | K59 | GEN |  |  |  | RAW | EA |  |  |  |  | admin |  | 2021-07-15 15:25:23 | 2021-07-15 15:25:23
9903072978 |  |  |  | Stock | K59 | GEN |  |  |  | RAW | EA |  |  |  |  | admin |  | 2021-07-15 15:25:23 | 2021-07-15 15:25:23
9903072979 |  |  |  | Stock | K59 | GEN |  |  |  | RAW | EA |  |  |  |  | admin |  | 2021-07-15 15:25:23 | 2021-07-15 15:25:23
9903072980 |  |  |  | Stock | K67 | GEN |  |  |  | RAW | EA |  |  |  |  | admin |  | 2021-07-15 15:25:23 | 2021-07-15 15:25:23
9903073082 | R1201 | KIT | 0000 | TMP | TMP | GEN | TMP | KIT: | KIT, | RAW | SET |  |  |  |  | jayadi |  | 2021-07-15 15:25:23 | 2021-11-13 23:29:26
9903073110 |  |  |  | Stock | K67 | GEN |  |  |  | RAW | EA |  |  |  |  | admin |  | 2021-07-15 15:25:23 | 2021-07-15 15:25:23
9903073111 |  |  |  | Stock | K67 | GEN |  |  |  | RAW | EA |  |  |  |  | admin |  | 2021-07-15 15:25:23 | 2021-07-15 15:25:23
9903073112 |  |  |  | Stock | K67 | GEN |  |  |  | RAW | EA |  |  |  |  | admin |  | 2021-07-15 15:25:23 | 2021-07-15 15:25:23
9903073113 |  |  |  | Stock | K67 | GEN |  |  |  | RAW | EA |  |  |  |  | admin |  | 2021-07-15 15:25:23 | 2021-07-15 15:25:23
9903073114 | R0152 | BEARING,BALL | 3110 | Stock | K58 | GEN | TMP | BEARING,BALL: DG;90X190X43MM;6318ZC3 | BEARING: BALL, TYPE DEEP GROOVE, NUMBER OF ROW SINGLE ROW, BORE DIAMETER 90MM, OUTSIDE DIAMETER 190MM, WIDTH 43MM, STYLE 1 SHIELD, CLEARANCE C3, CAGE MATERIAL PRESSED STEEL, BORE SHAPE CYLINDRICAL, BEARING CODE 6318ZC3 | QA | EA |  |  |  |  | akmal | R04 | 2021-07-15 15:25:23 | 2021-07-23 14:01:38
9903073115 | R0152 | BEARING,BALL | 3110 | Stock | K58 | GEN | TMP | BEARING,BALL: DG;80X170X39MM;6316ZC3 | BEARING: BALL, TYPE DEEP GROOVE, NUMBER OF ROW SINGLE ROW, BORE DIAMETER 80MM, OUTSIDE DIAMETER 170MM, WIDTH 39MM, STYLE 1 SHIELD, CLEARANCE C3, CAGE MATERIAL PRESSED STEEL, BORE SHAPE CYLINDRICAL, BEARING CODE 6316ZC3 | QA | EA |  |  |  |  | akmal | R04 | 2021-07-15 15:25:23 | 2021-07-23 14:02:20
9903073116 |  |  |  | Stock | K67 | GEN |  |  |  | RAW | EA |  |  |  |  | admin |  | 2021-07-15 15:25:23 | 2021-07-15 15:25:23
9903073117 | R0293 | BREAKER,CIRCUIT | 0000 | Stock | K67 | GEN | TMP | BREAKER: VCB;3P;630A;12KV;25KA | BREAKER: CIRCUIT, TYPE VACUUM CIRCUIT BREAKER (VCB), VOLTAGE 12KV, POLE 3 POLE, AMPERAGE 630A, INTERRUPT CAPACITY 25KA, FREQUENCY 50/60HZ, TERMINAL DATA SCREW CLAMP, STANDARDS IEC 62271-100, SPECIAL FEATURES FOR SWITCH GEAR 6.3KV | CAT | EA |  |  |  |  | syaiful |  | 2021-07-15 15:25:23 | 2021-11-12 23:22:53
9903073118 |  |  |  | Stock | K67 | GEN |  |  |  | RAW | EA |  |  |  |  | admin |  | 2021-07-15 15:25:23 | 2021-07-15 15:25:23
9903073119 | R2192 | TRANSFORMER,INSTRUMENT | 0000 | TMP | TMP | GEN | TMP | TRANSFORMER,INSTRUMENT: | TRANSFORMER: INSTRUMENT, TYPE CURRENT, CURRENT RATIO 400/5A, VOLTAGE 12KV, LOCATION INDOOR, SPECIAL FEATURES RATED OUTPUT 10VA CLASS 1/5P10, SPECIAL FEATURES INSULATION LEVEL 12/28/75KV, SPECIAL FEATURES FREQUENCY 50HZ, SPECIAL FEATURES 2 CORE | CAT | EA |  |  |  |  | aa52LvePHS |  | 2021-07-15 15:25:23 | 2021-09-26 18:46:43
9903073120 |  |  |  | Stock | K67 | GEN |  |  |  | RAW | EA |  |  |  |  | admin |  | 2021-07-15 15:25:23 | 2021-07-15 15:25:23
9903073121 |  |  |  | Stock | K69 | GEN |  |  |  | RAW | EA |  |  |  |  | admin |  | 2021-07-15 15:25:23 | 2021-07-15 15:25:23
9903073122 |  |  |  | Stock | K67 | GEN |  |  |  | RAW | EA |  |  |  |  | admin |  | 2021-07-15 15:25:23 | 2021-07-15 15:25:23
9903073123 |  |  |  | Stock | K67 | GEN |  |  |  | RAW | EA |  |  |  |  | admin |  | 2021-07-15 15:25:23 | 2021-07-15 15:25:23
9903073124 |  |  |  | Stock | K59 | GEN |  |  |  | RAW | EA |  |  |  |  | admin |  | 2021-07-15 15:25:23 | 2021-07-15 15:25:23
9903073125 |  |  |  | Stock | K67 | GEN |  |  |  | RAW | EA |  |  |  |  | admin |  | 2021-07-15 15:25:23 | 2021-07-15 15:25:23
9903073126 |  |  |  | Stock | K67 | GEN |  |  |  | RAW | EA |  |  |  |  | admin |  | 2021-07-15 15:25:23 | 2021-07-15 15:25:23
9903073127 |  |  |  | Stock | K67 | GEN |  |  |  | RAW | EA |  |  |  |  | admin |  | 2021-07-15 15:25:23 | 2021-07-15 15:25:23
9903073128 |  |  |  | Stock | K67 | GEN |  |  |  | RAW | EA |  |  |  |  | admin |  | 2021-07-15 15:25:23 | 2021-07-15 15:25:23
9903073129 |  |  |  | Stock | K67 | GEN |  |  |  | RAW | EA |  |  |  |  | admin |  | 2021-07-15 15:25:23 | 2021-07-15 15:25:23
9903073130 | R0573 | CONTACTOR,MOTOR | 0000 | TMP | TMP | GEN | TMP | CONTACTOR: 110V;10A;220-690V;3P;3NO/2NC | CONTACTOR: MOTOR, TYPE MAGNETIC, NON-REVERSING, NEMA/IEC IEC 60947-5-1, LINE VOLTAGE 220 TO 690VAC, COIL VOLTAGE 110VDC, AMPERAGE 10A, POLE 3, ENCLOSURE IP2X, CONTACT DATA 3NO/2NC, MOUNTING DATA DIN RAIL | QA1 | EA |  |  |  |  | dzikri | R07 | 2021-07-15 15:25:23 | 2021-09-13 18:46:39
9903073131 | R0293 | BREAKER,CIRCUIT | 0000 | TMP | TMP | GEN | TMP | BREAKER: ACB;3P;1250A;220-690V;65KA | BREAKER: CIRCUIT, TYPE AIR CIRCUIT BREAKER (ACB), VOLTAGE 220 TO 690VAC, POLE 3 POLE, AMPERAGE 1250A, INTERRUPT CAPACITY 65KA, FREQUENCY 50/60HZ, CIRCUIT PROTECTION TYPE MOTOR CIRCUIT PROTECTION, TERMINAL DATA SCREW CLAMP, STANDARDS IEC/EN 60947-2, SPECIAL FEATURES C/W CHASIS FOR DRAW OUT | QA | EA |  |  |  |  | aa52LvePHS | R06 | 2021-07-15 15:25:23 | 2021-09-03 17:40:49
9903073132 | R0293 | BREAKER,CIRCUIT | 0000 | TMP | TMP | GEN | TMP | BREAKER: ACB;3P;800A;220-690V;65KA | BREAKER: CIRCUIT, TYPE AIR CIRCUIT BREAKER (ACB), VOLTAGE 220 TO 690VAC, POLE 3 POLE, AMPERAGE 800A, INTERRUPT CAPACITY 65KA, FREQUENCY 50/60HZ, CIRCUIT PROTECTION TYPE MOTOR CIRCUIT PROTECTION, TERMINAL DATA SCREW CLAMP, STANDARDS IEC/EN 60947-2, SPECIAL FEATURES C/W CHASIS FOR DRAW OUT | QA | EA |  |  |  |  | aa52LvePHS | R06 | 2021-07-15 15:25:23 | 2021-09-03 17:43:33
9903073133 |  |  |  | Stock | K67 | GEN |  |  |  | RAW | EA |  |  |  |  | admin |  | 2021-07-15 15:25:23 | 2021-07-15 15:25:23
9903073134 |  |  |  | Stock | K67 | GEN |  |  |  | RAW | EA |  |  |  |  | admin |  | 2021-07-15 15:25:23 | 2021-07-15 15:25:23
9903073135 |  |  |  | Stock | K67 | GEN |  |  |  | RAW | EA |  |  |  |  | admin |  | 2021-07-15 15:25:23 | 2021-07-15 15:25:23
9903073139 |  |  |  | Stock | K58 | GEN |  |  |  | RAW | UN |  |  |  |  | admin |  | 2021-07-15 15:25:23 | 2021-07-15 15:25:23
9903073140 |  |  |  | Stock | K58 | GEN |  |  |  | RAW | UN |  |  |  |  | admin |  | 2021-07-15 15:25:23 | 2021-07-15 15:25:23
9903073212 | R0612 | COUPLING,SHAFT | 0000 | TMP | TMP | GEN | TMP | COUPLING,SHAFT: | COUPLING: SHAFT, TYPE FLEXIBLE DISC, BORE 2.373 IN, OUTSIDE DIAMETER 5 IN, LENGTH 11.06 IN, MATERIAL STAINLESS STEEL | CAT | EA |  |  |  |  | syaiful |  | 2021-07-15 15:25:23 | 2021-09-29 09:05:59
9903073213 | R0612 | COUPLING,SHAFT | 0000 | TMP | TMP | GEN | TMP | COUPLING,SHAFT: | COUPLING: SHAFT, TYPE FLEXIBLE DISC, BORE 2.373 IN, OUTSIDE DIAMETER 5 IN, LENGTH 11.06 IN, MATERIAL STAINLESS STEEL | CAT | EA |  |  |  |  | syaiful |  | 2021-07-15 15:25:23 | 2021-09-29 09:07:41
9903073214 | R0252 | BOLT,MACHINE | 5306 | Stock | K81 | GEN | TMP | BOLT: REXNORD;COUPLING;225-71;B049904 | BOLT: MACHINE, HEAD HEXAGON, EQUIPMENT NAME COUPLING SHAFT FLEXIBLE DISC, EQUIPMENT TYPE/MODEL 225 SERIES 71, MANUFACTURER REXNORD, MANUFACTURER REFERENCE B049904, MANUFACTURER REFERENCE DWG:C055382-POS 9 | QA | EA |  |  |  |  | syaiful | R07 | 2021-07-15 15:25:23 | 2021-10-04 14:40:33
9903073215 | R0252 | BOLT,MACHINE | 5306 | Stock | K81 | GEN | TMP | BOLT: HEX;REXNORD;COUPLING | BOLT: MACHINE, HEAD HEXAGON, MATERIAL STAINLESS STEEL, EQUIPMENT NAME COUPLING SHAFT FLEXIBLE DISC, EQUIPMENT TYPE/MODEL NUMBER 225 SERIES 71, MANUFACTURER REXNORD, MANUFACTURER REFERENCE DWG:C055382-POS 10, MANUFACTURER REFERENCE B055520, MANUFACTURER REFERENCE CPSC-HH .25-20-2.50 | CAT | EA |  |  |  |  | syaiful |  | 2021-07-15 15:25:23 | 2021-11-09 14:27:42
9903073216 | R0936 | FUSE | 0000 | TMP | TMP | GEN | TMP | FUSE: FAST ACT;63A;24KV;50KA;CLIP;CYL | FUSE, TYPE FAST ACTING, AMPERAGE 63A, VOLTAGE 24KV, INTERRUPTING RATING 50KA, CONNECTION CLIP-IN, CARTRIDGE PORCELAIN, SIZE 64MM DIA X 442MM LG, SHAPE CYLINDRICAL, STANDARDS VDE 0670/402, SPECIAL FEATURES MEDIUM VOLTAGE | CAT | EA |  |  |  |  | syaiful | R07 | 2021-07-15 15:25:23 | 2021-09-03 08:31:08
9903073217 | R0152 | BEARING,BALL | 3110 | Stock | K58 | GEN | TMP | BEARING,BALL: TH;50X78X22MM;51210 | BEARING: BALL, TYPE THRUST, NUMBER OF ROW SINGLE DIRECTION, BORE DIAMETER 50MM, OUTSIDE DIAMETER 78MM, WIDTH 22MM, STYLE OPEN, CAGE MATERIAL PRESSED STEEL, BORE SHAPE CYLINDRICAL, BEARING CODE 51210 | QA1 | EA |  |  |  |  | dzikri | R07 | 2021-07-15 15:25:23 | 2021-09-28 01:08:07
9903073219 |  |  |  | Stock | K69 | GEN |  |  |  | RAW | EA |  |  |  |  | admin |  | 2021-07-15 15:25:23 | 2021-07-15 15:25:23
9903073220 |  |  |  | Stock | K69 | GEN |  |  |  | RAW | EA |  |  |  |  | admin |  | 2021-07-15 15:25:23 | 2021-07-15 15:25:23
9903073221 |  |  |  | Stock | K77 | GEN |  |  |  | RAW | UN |  |  |  |  | admin |  | 2021-07-15 15:25:23 | 2021-07-15 15:25:23
9903073222 |  |  |  | Stock | K77 | GEN |  |  |  | RAW | UN |  |  |  |  | admin |  | 2021-07-15 15:25:23 | 2021-07-15 15:25:23
9903073223 |  |  |  | Stock | K77 | GEN |  |  |  | RAW | UN |  |  |  |  | admin |  | 2021-07-15 15:25:23 | 2021-07-15 15:25:23
9903073224 |  |  |  | Stock | K77 | GEN |  |  |  | RAW | UN |  |  |  |  | admin |  | 2021-07-15 15:25:23 | 2021-07-15 15:25:23
9903073225 |  |  |  | Stock | K77 | GEN |  |  |  | RAW | UN |  |  |  |  | admin |  | 2021-07-15 15:25:23 | 2021-07-15 15:25:23
9903073226 |  |  |  | Stock | K77 | GEN |  |  |  | RAW | UN |  |  |  |  | admin |  | 2021-07-15 15:25:23 | 2021-07-15 15:25:23
9903073227 | R0615 | COVER | 0000 | TMP | TMP | GEN | TMP | COVER: | COVER, SIZE 470 X 470 X 850MM, MATERIAL CARBON STEEL-SS400, EQUIPMENT NAME MAIN STOP VALVE, EQUIPMENT TYPE/MODEL 28 IN X 150 PSI, MANUFACTURER FUJI ELECTRIC, MANUFACTURER REFERENCE DWG:ST355166-POS 2, MANUFACTURER REFERENCE DWG:ST355149-POS 2 | CAT | UN |  |  |  |  | syaiful |  | 2021-07-15 15:25:23 | 2021-08-16 20:02:48
9903073228 |  |  |  | Stock | K67 | GEN |  |  |  | RAW | UN |  |  |  |  | admin |  | 2021-07-15 15:25:23 | 2021-07-15 15:25:23
9903073229 |  |  |  | Stock | K77 | GEN |  |  |  | RAW | UN |  |  |  |  | admin |  | 2021-07-15 15:25:23 | 2021-07-15 15:25:23
9903073230 |  |  |  | Stock | K74 | GEN |  |  |  | RAW | UN |  |  |  |  | admin |  | 2021-07-15 15:25:23 | 2021-07-15 15:25:23
9903073249 |  |  |  | Stock | K59 | GEN |  |  |  | RAW | LO |  |  |  |  | admin |  | 2021-07-15 15:25:23 | 2021-07-15 15:25:23
9903073250 |  |  |  | Stock | K59 | GEN |  |  |  | RAW | LO |  |  |  |  | admin |  | 2021-07-15 15:25:23 | 2021-07-15 15:25:23
9903073251 | 0374A | CABLE,ELECTRICAL | 6145 | TMP | TMP | GEN | TMP | CABLE: NYYHY;3CX6MM2;450/750V;CU/PVC | CABLE: ELECTRICAL, TYPE NYYHY, NUMBER OF CORES 3 CORE, CONDUCTOR SIZE 6MM2, CONDUCTOR MATERIAL COPPER, VOLTAGE RATING 450/750V, INSULATION MATERIAL PVC, SHEATH MATERIAL PVC, SPECIFICATION/STD DATA SNI 04-6629.5/IEC 60332-1 | QA | M |  |  |  |  | akmal | R04 | 2021-07-15 15:25:23 | 2021-07-23 13:38:24
9903073253 | 0374A | CABLE,ELECTRICAL | 6145 | TMP | TMP | GEN | TMP | CABLE: NYAF;1CX16MM2;450/750V;CU/PVC | CABLE: ELECTRICAL, TYPE NYAF, NUMBER OF CORES 1 CORE, CONDUCTOR SIZE 16MM2, CONDUCTOR MATERIAL COPPER, VOLTAGE RATING 450/750V, INSULATION MATERIAL PVC, SPECIFICATION/STD DATA SPLN 42-3/SNI 04-6629/IEC 60227-3 | QA | M | NON FABRICATION | NON BOM | NON CRITICAL |  | akmal | R04 | 2021-07-15 15:25:23 | 2021-07-21 22:57:07
9903073290 |  |  |  | Stock | K36 | GEN |  |  |  | RAW | SET |  |  |  |  | admin |  | 2021-07-15 15:25:23 | 2021-07-15 15:25:23
9903073291 |  |  |  | Stock | K36 | GEN |  |  |  | RAW | SET |  |  |  |  | admin |  | 2021-07-15 15:25:23 | 2021-07-15 15:25:23
9903073292 |  |  |  | Stock | K36 | GEN |  |  |  | RAW | SET |  |  |  |  | admin |  | 2021-07-15 15:25:23 | 2021-07-15 15:25:23
9903073293 |  |  |  | Stock | K68 | GEN |  |  |  | RAW | KI |  |  |  |  | admin |  | 2021-07-15 15:25:23 | 2021-07-15 15:25:23
9903073294 |  |  |  | Stock | K68 | GEN |  |  |  | RAW | KI |  |  |  |  | admin |  | 2021-07-15 15:25:23 | 2021-07-15 15:25:23
9903073295 |  |  |  | Stock | K67 | GEN |  |  |  | RAW | UN |  |  |  |  | admin |  | 2021-07-15 15:25:23 | 2021-07-15 15:25:23
9903073296 | R0151 | BEARING | 0000 | TMP | TMP | GEN | TMP | BEARING: | BEARING, TYPE PILOT, EQUIPMENT NAME PTO BOM, EQUIPMENT TYPE/MODEL SP214P101, MANUFACTURER TWINDISC, MANUFACTURER REFERENCE M1985A | CAT | EA |  |  |  |  | akmal |  | 2021-07-15 15:25:23 | 2021-10-28 23:48:50
9903073297 | R1421 | NUT,HEX | 0000 | TMP | TMP | OEM | TMP | NUT,HEX: | NUT: HEX, TYPE HUB, EQUIPMENT NAME PTO BOOM, EQUIPMENT TYPE/MODEL SP214P101, MANUFACTURER TWINDISC, MANUFACTURER REFERENCE B1509T | CAT | EA |  |  |  |  | bursah |  | 2021-07-15 15:25:23 | 2021-08-22 11:28:29
9903073298 | R2309 | WASHER,LOCK | 0000 | TMP | TMP | OEM | TMP | WASHER: NUT HUB;PTO;SP214P101;B1511L | WASHER: LOCK, USAGE DESIGN NUT HUB, EQUIPMENT NAME PTO BOOM, EQUIPMENT TYPE/MODEL SP214P101, MANUFACTURER TWINDISC, MANUFACTURER REFERENCE B1511L | QA | EA |  |  |  |  | bursah | R06 | 2021-07-15 15:25:23 | 2021-09-27 23:00:12
9903073299 | R1545 | PLATE | 0000 | TMP | TMP | OEM | TMP | PLATE: FRICTION | PLATE, TYPE FRICTION, EQUIPMENT NAME PTO BOOM, EQUIPMENT TYPE/MODEL SP214P1, SP314P1, EQUIPMENT TYPE/MODEL SP214P101, SP314P102, MANUFACTURER TWINDISC, MANUFACTURER REFERENCE 5659K | CAT | EA |  |  |  |  | bursah |  | 2021-07-15 15:25:23 | 2021-08-22 12:01:23
9903073300 |  |  |  | Stock | K58 | GEN |  |  |  | RAW | EA |  |  |  |  | admin |  | 2021-07-15 15:25:23 | 2021-07-15 15:25:23
9903073301 | R2304 | WASHER | 0000 | TMP | TMP | GEN | TMP | WASHER: | WASHER, TYPE LEVER, EQUIPMENT NAME PTO BOM, EQUIPMENT TYPE/MODEL SP214P101/SP314P102, MANUFACTURER TWINDISC, MANUFACTURER REFERENCE M2115D | CAT | EA |  |  |  |  | akmal |  | 2021-07-15 15:25:23 | 2021-10-28 23:45:19
9903073302 | R1518 | PIN,CLEVIS | 0000 | TMP | TMP | GEN | TMP | PIN,CLEVIS: | PIN: CLEVIS, EQUIPMENT NAME PTO BOM, EQUIPMENT TYPE/MODEL SP214P101/SP314P102, MANUFACTURER TWINDISC, MANUFACTURER REFERENCE B1540A | CAT | EA |  |  |  |  | akmal |  | 2021-07-15 15:25:23 | 2021-11-03 22:11:58
9903073303 | R1519 | PIN,COTTER | 0000 | TMP | TMP | GEN | TMP | PIN,COTTER: PTO BOM;SP214P101;B1535D | PIN: COTTER, EQUIPMENT NAME PTO BOM, EQUIPMENT TYPE/MODEL SP214P101/SP314P102, MANUFACTURER TWINDISC, MANUFACTURER REFERENCE B1535D | QA1 | EA |  |  |  |  | akmal | R07 | 2021-07-15 15:25:23 | 2021-11-04 10:26:07
9903073304 | R1518 | PIN,CLEVIS | 0000 | TMP | TMP | GEN | TMP | PIN,CLEVIS: | PIN: CLEVIS, EQUIPMENT NAME PTO BOM, EQUIPMENT TYPE/MODEL SP214P101/SP314P102, MANUFACTURER TWINDISC, MANUFACTURER REFERENCE B1538B | CAT | EA |  |  |  |  | akmal |  | 2021-07-15 15:25:23 | 2021-11-03 22:11:19
9903073305 | R1519 | PIN,COTTER | 0000 | TMP | TMP | GEN | TMP | PIN,COTTER: PTO BOM;SP214P101;B1535C | PIN: COTTER, EQUIPMENT NAME PTO BOM, EQUIPMENT TYPE/MODEL SP214P101/SP314P102, MANUFACTURER TWINDISC, MANUFACTURER REFERENCE B1535C | QA1 | EA |  |  |  |  | akmal | R07 | 2021-07-15 15:25:23 | 2021-11-04 10:26:19
9903073306 |  |  |  | Stock | K58 | GEN |  |  |  | RAW | EA |  |  |  |  | admin |  | 2021-07-15 15:25:23 | 2021-07-15 15:25:23
9903073307 | R0520 | COLLAR | 0000 | TMP | TMP | GEN | TMP | COLLAR: | COLLAR, TYPE SLIDING, EQUIPMENT NAME PTO BOM, EQUIPMENT TYPE/MODEL SP214P101/SP314P102, MANUFACTURER TWINDISC, MANUFACTURER REFERENCE X117B14 | CAT | EA |  |  |  |  | akmal |  | 2021-07-15 15:25:23 | 2021-10-28 23:51:19
9903073308 | R0887 | FITTING,GREASE | 0000 | TMP | TMP | GEN | TMP | FITTING,GREASE: | FITTING: GREASE, EQUIPMENT NAME PTO BOM, EQUIPMENT TYPE/MODEL SP214P101/SP314P102, MANUFACTURER TWINDISC, MANUFACTURER REFERENCE M1284 | CAT | EA |  |  |  |  | akmal |  | 2021-07-15 15:25:23 | 2021-10-28 23:52:54
9903073309 | R1101 | HOSE | 0000 | TMP | TMP | GEN | TMP | HOSE: | HOSE, TYPE GREASE, EQUIPMENT NAME PTO BOM, EQUIPMENT TYPE/MODEL SP214P101/SP314P102, MANUFACTURER TWINDISC, MANUFACTURER REFERENCE 1292B | CAT | EA |  |  |  |  | akmal |  | 2021-07-15 15:25:23 | 2021-10-28 23:55:02
9903073310 | R2397 | YOKE | 0000 | TMP | TMP | GEN | TMP | YOKE: | YOKE, SPECIAL FEATURES ASSEMBLY, EQUIPMENT NAME PTO BOM, EQUIPMENT TYPE/MODEL SP214P101/SP314P102, MANUFACTURER TWINDISC, MANUFACTURER REFERENCE X5091 | CAT | EA |  |  |  |  | akmal |  | 2021-07-15 15:25:23 | 2021-10-28 23:47:13
9903073311 |  |  |  | Stock | K58 | GEN |  |  |  | RAW | SET |  |  |  |  | admin |  | 2021-07-15 15:25:23 | 2021-07-15 15:25:23
9903073312 | R0151 | BEARING | 0000 | TMP | TMP | GEN | TMP | BEARING: | BEARING, TYPE PILOT, EQUIPMENT NAME PTO BOM, EQUIPMENT TYPE/MODEL SP314P102, MANUFACTURER TWINDISC, MANUFACTURER REFERENCE M2327 | CAT | EA |  |  |  |  | akmal |  | 2021-07-15 15:25:23 | 2021-10-28 23:59:51
9903073313 | R1414 | NUT | 0000 | TMP | TMP | GEN | TMP | NUT: | NUT, TYPE HUB, EQUIPMENT NAME PTO BOM, EQUIPMENT TYPE/MODEL SP314P102, MANUFACTURER TWINDISC, MANUFACTURER REFERENCE 1442 | CAT | EA |  |  |  |  | akmal |  | 2021-07-15 15:25:23 | 2021-10-29 00:02:24
9903073314 | R2309 | WASHER,LOCK | 0000 | TMP | TMP | OEM | TMP | WASHER: NUT HUB;PTO;SP314P101;A1590 | WASHER: LOCK, USAGE DESIGN NUT HUB, EQUIPMENT NAME PTO BOOM, EQUIPMENT TYPE/MODEL SP314P101, MANUFACTURER TWINDISC, MANUFACTURER REFERENCE A1590 | QA | EA |  |  |  |  | bursah | R06 | 2021-07-15 15:25:23 | 2021-09-27 23:00:16
9903073315 | R0887 | FITTING,GREASE | 0000 | TMP | TMP | GEN | TMP | FITTING,GREASE: | FITTING: GREASE, EQUIPMENT NAME PTO BOM, EQUIPMENT TYPE/MODEL SP314P102, MANUFACTURER TWINDISC, MANUFACTURER REFERENCE M268 | CAT | EA |  |  |  |  | akmal |  | 2021-07-15 15:25:23 | 2021-10-29 00:29:36
9903073316 | R1414 | NUT | 0000 | TMP | TMP | GEN | TMP | NUT: | NUT, TYPE HUB, EQUIPMENT NAME PTO BOM, EQUIPMENT TYPE/MODEL SP314P102, MANUFACTURER TWINDISC, MANUFACTURER REFERENCE M2027AN | CAT | EA |  |  |  |  | akmal |  | 2021-07-15 15:25:23 | 2021-10-29 00:02:47
9903073317 |  |  |  | Stock | K58 | GEN |  |  |  | RAW | EA |  |  |  |  | admin |  | 2021-07-15 15:25:23 | 2021-07-15 15:25:23
9903073320 | R1430 | OIL,ENGINE | 0000 | TMP | TMP | GEN | TMP | OIL,ENGINE: | OIL: ENGINE, SAE GRADE ISO 32, CONTAINER PAIL OF 20 L | CAT | PL |  |  |  |  | syaiful |  | 2021-07-15 15:25:23 | 2021-09-30 16:48:06
9903073321 | R0879 | FILTER,OIL | 0000 | TMP | TMP | GEN | TMP | FILTER,OIL: SPIN;119X199MM;1-1/2-12;20U | FILTER: OIL, SIZE 119MM OD X 199MM LG, ELEMENT MATERIAL CELLULOSE, FILTERING RETENTION 20UM, HOUSING MATERIAL METAL, TYPE SPIN-ON, CONNECTION 1-1/2 IN-12 UN | QA | EA |  |  |  |  | syaiful | R06 | 2021-07-15 15:25:23 | 2021-10-03 20:09:13
9903073322 | R0877 | FILTER,FUEL | 0000 | TMP | TMP | GEN | TMP | FILTER,FUEL: SPIN;93X125MM;3/4-16UN;15U | FILTER: FUEL, TYPE SPIN-ON, SIZE 93MM OD X 125MM LG, ELEMENT MATERIAL CELLULOSE, FILTERING RETENTION 15UM, HOUSING MATERIAL METAL, CONNECTION 3/4 IN-16 UN | QA | EA |  |  |  |  | syaiful | R06 | 2021-07-15 15:25:23 | 2021-10-03 13:05:18
9903073323 | R0875 | FILTER,AIR | 0000 | TMP | TMP | GEN | TMP | FILTER,AIR: COMP;PDS390S-4B1;32143-12700 | FILTER: AIR, TYPE ELEMENT, ELEMENT MATERIAL CELLULOSE, USAGE DESIGN OUTER SIDE, EQUIPMENT NAME PORTABLE SCREW COMPRESSOR, EQUIPMENT TYPE/MODEL PDS390S-4B1, EQUIPMENT SERIAL NUMBER 72-42B13520, MANUFACTURER AIRMAN COMPRESSOR, MANUFACTURER REFERENCE 32143-12700 | QA | EA |  |  |  |  | akmal | R06 | 2021-07-15 15:25:23 | 2021-10-05 22:07:47
9903073324 | R0875 | FILTER,AIR | 0000 | TMP | TMP | GEN | TMP | FILTER,AIR: COMP;PDS390S-4B1;32143-12600 | FILTER: AIR, TYPE ELEMENT, ELEMENT MATERIAL CELLULOSE, USAGE DESIGN INNER SIDE, EQUIPMENT NAME PORTABLE SCREW COMPRESSOR, EQUIPMENT TYPE/MODEL PDS390S-4B1, EQUIPMENT SERIAL NUMBER 72-42B13520, MANUFACTURER AIRMAN COMPRESSOR, MANUFACTURER REFERENCE 32143-12600 | QA | EA |  |  |  |  | syaiful | R06 | 2021-07-15 15:25:23 | 2021-10-05 22:10:03
9903073325 | R0879 | FILTER,OIL | 0000 | TMP | TMP | GEN | TMP | FILTER,OIL: COMPR;PDS390S-4B1;3743805601 | FILTER: OIL, TYPE CARTRIDGE, EQUIPMENT NAME PORTABLE SCREW COMPRESSOR, EQUIPMENT TYPE/MODEL PDS390S-4B1, EQUIPMENT SERIAL NUMBER 72-42B13520, MANUFACTURER AIRMAN COMPRESSOR, MANUFACTURER REFERENCE 3743805601 | QA | EA |  |  |  |  | akmal | R06 | 2021-07-15 15:25:23 | 2021-10-04 00:08:28
9903073326 | R0875 | FILTER,AIR | 0000 | TMP | TMP | GEN | TMP | FILTER,AIR: COMP;PDS390S-4B1;32143-12500 | FILTER: AIR, TYPE ELEMENT, ELEMENT MATERIAL CELLULOSE, USAGE DESIGN OUTER SIDE, EQUIPMENT NAME PORTABLE SCREW COMPRESSOR, EQUIPMENT TYPE/MODEL PDS390S-4B1, EQUIPMENT SERIAL NUMBER 72-42B13520, MANUFACTURER AIRMAN COMPRESSOR, MANUFACTURER REFERENCE 32143-12500 | QA | EA |  |  |  |  | akmal | R06 | 2021-07-15 15:25:23 | 2021-10-05 22:11:42
9903073327 | R0875 | FILTER,AIR | 0000 | TMP | TMP | GEN | TMP | FILTER,AIR: COMP;PDS390S-4B1;32143-12400 | FILTER: AIR, TYPE ELEMENT, ELEMENT MATERIAL CELLULOSE, USAGE DESIGN INNER SIDE, EQUIPMENT NAME PORTABLE SCREW COMPRESSOR, EQUIPMENT TYPE/MODEL PDS390S-4B1, EQUIPMENT SERIAL NUMBER 72-42B13520, MANUFACTURER AIRMAN COMPRESSOR, MANUFACTURER REFERENCE 32143-12400 | QA | EA |  |  |  |  | akmal | R06 | 2021-07-15 15:25:23 | 2021-10-05 22:12:29
9903073328 |  |  |  | Stock | K58 | GEN |  |  |  | RAW | EA |  |  |  |  | admin |  | 2021-07-15 15:25:23 | 2021-07-15 15:25:23
9903073329 | R0711 | DIAPHRAGM,REGULATOR | 0000 | TMP | TMP | GEN | TMP | DIAPHRAGM,REGULATOR: | DIAPHRAGM: REGULATOR, EQUIPMENT NAME PORTABLE SCREW COMPRESSOR, EQUIPMENT TYPE/MODEL PDS390S-4B1, EQUIPMENT SERIAL NUMBER 72-42B13520, MANUFACTURER AIRMAN COMPRESSOR, MANUFACTURER REFERENCE 36437-01300 | CAT | EA |  |  |  |  | akmal |  | 2021-07-15 15:25:23 | 2021-08-19 23:39:02
9903073330 | R0711 | DIAPHRAGM,REGULATOR | 0000 | TMP | TMP | GEN | TMP | DIAPHRAGM,REGULATOR: | DIAPHRAGM: REGULATOR, EQUIPMENT NAME PORTABLE SCREW COMPRESSOR, EQUIPMENT TYPE/MODEL PDS390S-4B1, EQUIPMENT SERIAL NUMBER 72-42B13520, MANUFACTURER AIRMAN COMPRESSOR, MANUFACTURER REFERENCE 36436-02400 | CAT | EA |  |  |  |  | akmal |  | 2021-07-15 15:25:23 | 2021-08-19 23:37:26
9903073331 | R0711 | DIAPHRAGM,REGULATOR | 0000 | TMP | TMP | GEN | TMP | DIAPHRAGM,REGULATOR: | DIAPHRAGM: REGULATOR, EQUIPMENT NAME PORTABLE SCREW COMPRESSOR, EQUIPMENT TYPE/MODEL PDS390S-4B1, EQUIPMENT SERIAL NUMBER 72-42B13520, MANUFACTURER AIRMAN COMPRESSOR, MANUFACTURER REFERENCE 36437-01200 | CAT | EA |  |  |  |  | akmal |  | 2021-07-15 15:25:23 | 2021-08-19 23:37:48
9903073332 | R1843 | SEPARATOR | 0000 | TMP | TMP | GEN | TMP | SEPARATOR: | SEPARATOR, TYPE OIL, EQUIPMENT NAME PORTABLE SCREW COMPRESSOR, EQUIPMENT TYPE/MODEL PDS390S-4B1, EQUIPMENT SERIAL NUMBER 72-42B13520, MANUFACTURER AIRMAN COMPRESSOR, MANUFACTURER REFERENCE 34220-16501 | CAT | EA |  |  |  |  | akmal |  | 2021-07-15 15:25:23 | 2021-08-19 22:14:42
9903073333 | R0943 | GASKET | 0000 | TMP | TMP | GEN | TMP | GASKET: SEPARATOR;COMPR;PDS390S | GASKET, TYPE SEPARATOR, SIZE 2 IN, EQUIPMENT NAME PORTABLE SCREW COMPRESSOR, EQUIPMENT TYPE/MODEL PDS390S-4B1, EQUIPMENT SERIAL NUMBER 72-42B13520, MANUFACTURER AIRMAN COMPRESSOR, MANUFACTURER REFERENCE 03737-29303 | QA | EA |  |  |  |  | syaiful | R05 | 2021-07-15 15:25:23 | 2021-08-28 13:37:08
9903073334 | R0943 | GASKET | 0000 | TMP | TMP | GEN | TMP | GASKET: SEPARATOR;COMPR;PDS390S | GASKET, TYPE SEPARATOR, SIZE 3 IN, EQUIPMENT NAME PORTABLE SCREW COMPRESSOR, EQUIPMENT TYPE/MODEL PDS390S-4B1, EQUIPMENT SERIAL NUMBER 72-42B13520, MANUFACTURER AIRMAN COMPRESSOR, MANUFACTURER REFERENCE 03737-24810 | QA | EA |  |  |  |  | akmal | R05 | 2021-07-15 15:25:23 | 2021-08-28 13:36:50
9903073335 | R0943 | GASKET | 0000 | TMP | TMP | GEN | TMP | GASKET: FUEL FEED;COMPR;909572-0140 | GASKET, TYPE FUEL FEED PUMP, EQUIPMENT NAME PORTABLE SCREW COMPRESSOR, EQUIPMENT TYPE/MODEL PDS390S-4B1, EQUIPMENT SERIAL NUMBER 72-42B13520, MANUFACTURER AIRMAN COMPRESSOR, MANUFACTURER REFERENCE 909572-0140 | QA | EA |  |  |  |  | syaiful |  | 2021-07-15 15:25:23 | 2021-11-11 14:23:35
9903073336 | R0943 | GASKET | 0000 | TMP | TMP | GEN | TMP | GASKET: SEDIMETER;COMPR;909572-0140 | GASKET, TYPE SEDIMETER, EQUIPMENT NAME PORTABLE SCREW COMPRESSOR, EQUIPMENT TYPE/MODEL PDS390S-4B1, EQUIPMENT SERIAL NUMBER 72-42B13520, MANUFACTURER AIRMAN COMPRESSOR, MANUFACTURER REFERENCE 909572-0140 | QA | EA |  |  |  |  | syaiful |  | 2021-07-15 15:25:23 | 2021-11-11 14:23:29
9903073337 | R1443 | O-RING | 5331 | Stock | K85 | GEN | TMP | O-RING: CTRL VALVE:COMPR;03402-25048 | O-RING, TYPE PRESSURE CONTROL VALVE, EQUIPMENT NAME PORTABLE SCREW COMPRESSOR, EQUIPMENT TYPE/MODEL PDS390S-4B1, EQUIPMENT SERIAL NUMBER 72-42B13520, MANUFACTURER AIRMAN COMPRESSOR, MANUFACTURER REFERENCE 03402-25048 | QA | EA |  |  |  |  | akmal | R06 | 2021-07-15 15:25:23 | 2021-08-26 21:19:32
9903073338 |  |  |  | Stock | K59 | GEN |  |  |  | RAW | UN |  |  |  |  | admin |  | 2021-07-15 15:25:23 | 2021-07-15 15:25:23
9903073339 | 03768 | ELBOW,PIPE | 4730 | TMP | TMP | GEN | TMP | ELBOW: 45D;1-1/2IN;3000PSI;A197;FNPT | ELBOW: PIPE, SIZE 1-1/2 IN, CONNECTION FEMALE NPT, DEGREE 45, RATING 3000 PSI, MATERIAL MALLEABLE IRON, SPECIFICATION ASTM A197, FINISH GALVANIZED, INDUSTRY STANDARD ASME B16.11 | QA | EA |  |  |  |  | bursah | R03 | 2021-07-15 15:25:23 | 2021-07-24 20:33:32
9903073342 | 06076 | COUPLING,PIPE | 4730 | TMP | TMP | GEN | TMP | COUPLING: 1IN;3000PSI;FNPT | COUPLING: PIPE, SIZE 1 IN, CONNECTION FEMALE NPT, RATING 3000 PSI, MATERIAL MALLEABLE IRON, SPECIFICATION ASTM A197, TYPE FULL | QA | EA | NON FABRICATION | NON BOM | NON CRITICAL |  | bursah | R04 | 2021-07-15 15:25:23 | 2021-07-22 10:36:00
9903073343 | 06076 | COUPLING,PIPE | 4730 | TMP | TMP | GEN | TMP | COUPLING: 1/2IN;3000PSI;FNPT | COUPLING: PIPE, SIZE 1/2 IN, CONNECTION FEMALE NPT, RATING 3000 PSI, MATERIAL MALLEABLE IRON, SPECIFICATION ASTM A197, TYPE FULL | QA | EA | NON FABRICATION | NON BOM | NON CRITICAL |  | bursah | R04 | 2021-07-15 15:25:23 | 2021-07-22 10:38:58
9903073344 | 06076 | COUPLING,PIPE | 4730 | TMP | TMP | GEN | TMP | COUPLING: 1-1/2IN;3000PSI;FNPT | COUPLING: PIPE, SIZE 1-1/2 IN, CONNECTION FEMALE NPT, RATING 3000 PSI, MATERIAL MALLEABLE IRON, SPECIFICATION ASTM A197, TYPE FULL | QA | EA | NON FABRICATION | NON BOM | NON CRITICAL |  | bursah | R04 | 2021-07-15 15:25:23 | 2021-07-22 10:39:47
9903073345 | R1403 | NIPPLE,PIPE | 0000 | TMP | TMP | GEN | TMP | NIPPLE: 1-1/2IN;S80;A106;TBE;SMLS;HDG;4L | NIPPLE: PIPE, TYPE LONG, SIZE 1-1/2 IN, CONNECTION THREADED BOTH ENDS, LENGTH 4 IN, RATING SCH 80, MATERIAL CARBON STEEL, SPECIFICATION ASTM A106, GRADE B, STRUCTURE SEAMLESS, FINISH HOT DIPPED GALVANIZED, INDUSTRY STANDARD ASME B16.11 | QA | EA | NON FABRICATION | NON BOM | NON CRITICAL |  | bursah | R05 | 2021-07-15 15:25:23 | 2021-08-17 17:42:44
9903073346 | R1403 | NIPPLE,PIPE | 0000 | TMP | TMP | GEN | TMP | NIPPLE: 1/2IN;S80;A106;TBE;SMLS;HDG;4L | NIPPLE: PIPE, TYPE LONG, SIZE 1/2 IN, CONNECTION THREADED BOTH ENDS, LENGTH 4 IN, RATING SCH 80, MATERIAL CARBON STEEL, SPECIFICATION ASTM A106, GRADE B, STRUCTURE SEAMLESS, FINISH HOT DIPPED GALVANIZED, INDUSTRY STANDARD ASME B16.11 | QA | EA | NON FABRICATION | NON BOM | NON CRITICAL |  | bursah | R05 | 2021-07-15 15:25:23 | 2021-08-30 22:34:57
9903073347 | R1404 | NIPPLE,PIPE HEX | 4730 | Stock | K76 | GEN | TMP | NIPPLE,HEX: 1/2 NPT;3000;A197;GLV;2IN | NIPPLE: PIPE HEX, SIZE 1/2 IN, CONNECTION MALE NPT, LENGTH 2 IN, RATING 3000 PSI, HEX SIZE 22MM, MATERIAL MALLEABLE IRON, SPECIFICATION ASTM A197, FINISH GALVANIZED, INDUSTRY STANDARD ASME B16.11 | QA | EA | NON FABRICATION | NON BOM | NON CRITICAL |  | jayadi | R05 | 2021-07-15 15:25:23 | 2021-08-31 10:30:00
9903073348 | R0337 | BUSHING,PIPE HEX | 0000 | TMP | TMP | GEN | TMP | BUSHING,HEX: 1-1/2X1-1/4IN;3000;A197;MXF | BUSHING: PIPE HEX, SIZE 1-1/2 X 1-1/4 IN, CONNECTION MALE X FEMALE NPT, RATING 3000 PSI, MATERIAL MALLEABLE IRON, SPECIFICATION ASTM A197, FINISH GALVANIZED, INDUSTRY STANDARD ASME B16.11 | QA | EA | NON FABRICATION | NON BOM | NON CRITICAL |  | jayadi |  | 2021-07-15 15:25:23 | 2021-08-10 15:35:42
9903073349 | R0337 | BUSHING,PIPE HEX | 0000 | TMP | TMP | GEN | TMP | BUSHING,HEX: 1-1/2X1/2IN;3000;A197;MXF | BUSHING: PIPE HEX, SIZE 1-1/2 X 1/2 IN, CONNECTION MALE X FEMALE NPT, RATING 3000 PSI, MATERIAL MALLEABLE IRON, SPECIFICATION ASTM A197, FINISH GALVANIZED, INDUSTRY STANDARD ASME B16.11 | QA | EA | NON FABRICATION | NON BOM | NON CRITICAL |  | jayadi |  | 2021-07-15 15:25:23 | 2021-08-10 15:45:36
9903073350 |  |  |  | Stock | K77 | GEN |  |  |  | RAW | EA |  |  |  |  | admin |  | 2021-07-15 15:25:23 | 2021-07-15 15:25:23
9903073351 |  |  |  | Stock | K77 | GEN |  |  |  | RAW | EA |  |  |  |  | admin |  | 2021-07-15 15:25:23 | 2021-07-15 15:25:23
9903073352 | R2269 | VALVE,BALL | 0000 | Stock | K77 | GEN | TMP | VALVE,BALL: 2WY;1-1/2IN;300;BRZ;FNPT;FLO | VALVE: BALL, SIZE 1-1/2 IN, DESIGN RATING 300 PSI, CONNECTION FEMALE NPT, BODY MATERIAL BRONZE, TRIM SS316 BALL, PORT FULL, TYPE FLOATING, OPERATED HAND LEVER, TEMPERATURE RATING 80 DEG C, SOFTGOODS PTFE SEALS, CONFIGURATION 2-WAY | QA | EA |  |  |  |  | jayadi |  | 2021-07-15 15:25:23 | 2021-10-07 15:00:03
9903073353 | R2269 | VALVE,BALL | 0000 | Stock | K77 | GEN | TMP | VALVE,BALL: 2WY;1/2IN;300;BRZ;FNPT;FLO | VALVE: BALL, SIZE 1/2 IN, DESIGN RATING 300 PSI, CONNECTION FEMALE NPT, BODY MATERIAL BRONZE, TRIM SS316 BALL, PORT FULL, TYPE FLOATING, OPERATED HAND LEVER, TEMPERATURE RATING 80 DEG C, SOFTGOODS PTFE SEALS, CONFIGURATION 2-WAY | QA | EA |  |  |  |  | bursah |  | 2021-07-15 15:25:23 | 2021-10-07 14:59:27
9903073354 | R2272 | VALVE,CHECK | 0000 | Stock | K77 | GEN | TMP | VALVE,CHECK: 1-1/2IN;300;BRZ;FNPT;SWING | VALVE: CHECK, SIZE 1-1/2 IN, DESIGN RATING 300 PSI, CONNECTION FEMALE NPT, BODY MATERIAL BRONZE, TRIM BRONZE CAP & DISC, TRIM BRASS HINGE PIN, TYPE SWING, TEMPERATURE RATING 80 DEG C, SOFTGOODS NBR SEAL, STYLE SCREW CAP, CONFIGURATION 1-WAY | QA1 | EA |  |  |  |  | dzikri |  | 2021-07-15 15:25:23 | 2021-11-03 14:30:55
9903073356 |  |  |  | Stock | K77 | GEN |  |  |  | RAW | EA |  |  |  |  | admin |  | 2021-07-15 15:25:23 | 2021-07-15 15:25:23
9903073359 |  |  |  | Stock | K31 | GEN |  |  |  | RAW | EA |  |  |  |  | admin |  | 2021-07-15 15:25:23 | 2021-07-15 15:25:23
9903073360 |  |  |  | Stock | K31 | GEN |  |  |  | RAW | EA |  |  |  |  | admin |  | 2021-07-15 15:25:23 | 2021-07-15 15:25:23
9903073361 | R1004 | GREASE,INDUSTRIAL | 0000 | Stock | K87 | GEN | TMP | GREASE: | GREASE: INDUSTRIAL, | RAW | PL |  |  |  |  | jayadi |  | 2021-07-15 15:25:23 | 2021-10-31 16:38:52
9903073428 |  |  |  | Stock | K64 | GEN |  |  |  | RAW | EA |  |  |  |  | admin |  | 2021-07-15 15:25:23 | 2021-07-15 15:25:23
9903073431 | R0152 | BEARING,BALL | 3110 | Stock | K58 | GEN | TMP | BEARING,BALL: AC;55X120X29MM;7311BECBP | BEARING: BALL, TYPE ANGULAR CONTACT, NUMBER OF ROW SINGLE ROW, BORE DIAMETER 55MM, OUTSIDE DIAMETER 120MM, WIDTH 29MM, STYLE OPEN, CAGE MATERIAL POLYAMIDE, BORE SHAPE CYLINDRICAL, BEARING CODE 7311BECBP | QA1 | EA |  |  |  |  | dzikri | R07 | 2021-07-15 15:25:23 | 2021-09-28 01:08:40
9903073505 | R1134 | IMPELLER | 0000 | TMP | TMP | GEN | TMP | IMPELLER: | IMPELLER, TYPE 1ST STAGE, SIZE 254MM OD, MATERIAL ASTM A890 GRADE 1A, EQUIPMENT NAME PUMP, EQUIPMENT TYPE/MODEL TG-MHSK-180-100/4, MANUFACTURER GAE, MANUFACTURER REFERENCE DWG:PU00140048-001SCD-POS 2300-1 | CAT | EA |  |  |  |  | syaiful |  | 2021-07-15 15:25:23 | 2021-09-04 11:58:12
9903073506 | R1134 | IMPELLER | 0000 | TMP | TMP | GEN | TMP | IMPELLER: | IMPELLER, TYPE NO. 1, 2, 3, SIZE 260MM OD, MATERIAL ASTM A890 GRADE 1A, EQUIPMENT NAME PUMP, EQUIPMENT TYPE/MODEL TG-MHSK-180-100/4, MANUFACTURER GAE, MANUFACTURER REFERENCE DWG:PU00140048-001-SCD-POS 2300.2 | CAT | EA |  |  |  |  | syaiful |  | 2021-07-15 15:25:23 | 2021-09-04 12:11:58
9903073507 | R1850 | SHAFT | 0000 | TMP | TMP | GEN | TMP | SHAFT: | SHAFT, SIZE 76MM OD X 1960MM LG, MATERIAL ASTM A276 S31803, EQUIPMENT NAME PUMP, EQUIPMENT TYPE/MODEL TG-MHSK-180-100/4, MANUFACTURER GAE, MANUFACTURER REFERENCE DWG:PU00140048-001SCD-POS 2100 | CAT | EA |  |  |  |  | syaiful |  | 2021-07-15 15:25:23 | 2021-09-04 13:53:15
9903073519 |  |  |  | Stock | K67 | GEN |  |  |  | RAW | EA |  |  |  |  | admin |  | 2021-07-15 15:25:23 | 2021-07-15 15:25:23
9903073520 |  |  |  | Stock | K67 | GEN |  |  |  | RAW | EA |  |  |  |  | admin |  | 2021-07-15 15:25:23 | 2021-07-15 15:25:23
9903073521 |  |  |  | Stock | K59 | GEN |  |  |  | RAW | EA |  |  |  |  | admin |  | 2021-07-15 15:25:23 | 2021-07-15 15:25:23
9903073522 | R0158 | BEARING,ROLLER | 3110 | Stock | K58 | GEN | TMP | BEARING,RLR: CYL;90MM ID | BEARING: ROLLER, TYPE CYLINDRICAL, ROW SINGLE, INSIDE DIAMETER 90MM, OUTSIDE DIAMETER 120MM, WIDTH 22MM, CAGE MATERIAL PRESSED STEEL, STYLE OPEN, BEARING CODE 81118, USAGE DESIGN GEAR BOX OF MASTER VALVE, 12 IN-600 LB | CAT | EA |  |  |  |  | bursah |  | 2021-07-15 15:25:23 | 2021-11-01 17:28:25
9903073721 | R1745 | RING,WEAR | 0000 | TMP | TMP | GEN | TMP | RING,WEAR: CASING COVER;PUMP;VCRE;P10 | RING: WEAR, MATERIAL CARBON GRAPHITE, SPECIAL FEATURES REF. MANUAL 3370A LUBE OIL PUMP, USAGE DESIGN CASING COVER, EQUIPMENT NAME VERTICAL LUBE OIL PUMP, EQUIPMENT TYPE/MODEL VCRE, EQUIPMENT SERIAL NUMBER 96430001, ADDITIONAL EQUIPMENT DATA IMPL. DIA 11-5/8 IN, 341 HEAD, 462 GPM, 2970 RPM, ROT. CW, MANUFACTURER BUFFALO PUMPS, MANUFACTURER REFERENCE POS 10 | QA | EA |  |  |  |  | syaiful | R07 | 2021-07-15 15:25:23 | 2021-09-07 23:00:24
9903073722 | R0151 | BEARING | 0000 | TMP | TMP | GEN | TMP | BEARING: LO GUIDE;OIL PUMP;VCRE;P11B | BEARING, TYPE LOWER GUIDE, MATERIAL CARBON GRAPHITE, SPECIAL FEATURES REF. MANUAL 3370A LUBE OIL PUMP, EQUIPMENT NAME VERTICAL LUBE OIL PUMP, EQUIPMENT TYPE/MODEL VCRE, ADDITIONAL EQUIPMENT DATA IMPL. DIA 11-5/8 IN, 341 HEAD, 462 GPM, 2970 RPM, ROT. CW, MANUFACTURER BUFFALO PUMPS, MANUFACTURER REFERENCE POS 11B | QA | EA |  |  |  |  | syaiful | R06 | 2021-07-15 15:25:23 | 2021-09-08 02:19:47
9903073723 | R0615 | COVER | 0000 | TMP | TMP | GEN | TMP | COVER: P24 | COVER, TYPE BEARING, EQUIPMENT NAME VERTICAL LUBE OIL PUMP, EQUIPMENT TYPE/MODEL VCRE, EQUIPMENT SERIAL NUMBER 96430001, ADDITIONAL EQUIPMENT DATA IMPL. DIA 11-5/8 IN, 341 HEAD, 462 GPM, 2970 RPM, ROT. CW, MANUFACTURER BUFFALO PUMPS, MANUFACTURER REFERENCE POS 24 | CAT | EA |  |  |  |  | syaiful |  | 2021-07-15 15:25:23 | 2021-08-15 23:35:15
9903073724 | R0152 | BEARING,BALL | 3110 | Stock | K58 | GEN | TMP | BEARING,BALL: AC;45X100X25MM;7309BECBY | BEARING: BALL, TYPE ANGULAR CONTACT, NUMBER OF ROW SINGLE ROW, BORE DIAMETER 45MM, OUTSIDE DIAMETER 100MM, WIDTH 25MM, STYLE OPEN, CAGE MATERIAL PRESSED BRASS STEEL, BORE SHAPE CYLINDRICAL, BEARING CODE 7309BECBY | QA | EA |  |  |  |  | syaiful | R04 | 2021-07-15 15:25:23 | 2021-08-15 23:52:15
9903073725 | R2305 | WASHER,BEARING LOCK | 0000 | TMP | TMP | GEN | TMP | WASHER,BEARING LOCK: | WASHER: BEARING LOCK, USAGE DESIGN BEARING COVER, EQUIPMENT NAME VERTICAL LUBE OIL PUMP, EQUIPMENT TYPE/MODEL VCRE, EQUIPMENT SERIAL NUMBER 96430001, ADDITIONAL EQUIPMENT DATA IMPL. DIA 11-5/8 IN, 341 HEAD, 462 GPM, 2970 RPM, ROT. CW, MANUFACTURER BUFFALO PUMPS, MANUFACTURER REFERENCE DWG:POS 28 | CAT | EA |  |  |  |  | syaiful |  | 2021-07-15 15:25:23 | 2021-08-15 23:03:00
9903073726 |  |  |  | Stock | K31 | GEN |  |  |  | RAW | EA |  |  |  |  | admin |  | 2021-07-15 15:25:23 | 2021-07-15 15:25:23
9903073727 | R1826 | SEAL | 0000 | TMP | TMP | GEN | TMP | SEAL: | SEAL, USAGE DESIGN BEARING, EQUIPMENT NAME VERTICAL LUBE OIL PUMP, EQUIPMENT TYPE/MODEL VCRE, EQUIPMENT SERIAL NUMBER 96430001, ADDITIONAL EQUIPMENT DATA 11-5/8 IN IMPL DIA, 341 HEAD, 462 GPM, 2970 RPM, ROT CW, MANUFACTURER BUFFALO PUMPS, MANUFACTURER REFERENCE POS 30 | CAT | EA |  |  |  |  | syaiful |  | 2021-07-15 15:25:23 | 2021-09-04 12:05:32
9903073728 | R0943 | GASKET | 0000 | TMP | TMP | GEN | TMP | GASKET: CASING;OIL PUMP;VCRE;65 | GASKET, TYPE CASING, EQUIPMENT NAME VERTICAL LUBE OIL PUMP, EQUIPMENT TYPE/MODEL VCRE, EQUIPMENT SERIAL NUMBER 96430001, ADDITIONAL EQUIPMENT DATA IMPL DIA 11-5/8 IN, 341 HEAD, 462 GPM, 2970 RPM, ROT CW, MANUFACTURER BUFFALO PUMPS, MANUFACTURER REFERENCE POS 65 | QA | EA |  |  |  |  | syaiful | R05 | 2021-07-15 15:25:23 | 2021-08-28 22:28:41
9903073729 | R0943 | GASKET | 0000 | TMP | TMP | GEN | TMP | GASKET: BRG COVER;OIL PUMP;VCRE;65D | GASKET, TYPE BEARING COVER, EQUIPMENT NAME VERTICAL LUBE OIL PUMP, EQUIPMENT TYPE/MODEL VCRE, EQUIPMENT SERIAL NUMBER 96430001, ADDITIONAL EQUIPMENT DATA IMPL DIA 11-5/8 IN, 341 HEAD, 462 GPM, 2970 RPM, ROT CW, MANUFACTURER BUFFALO PUMPS, MANUFACTURER REFERENCE POS 65D | QA | EA |  |  |  |  | syaiful | R05 | 2021-07-15 15:25:23 | 2021-08-28 22:28:41
9903073730 | R0943 | GASKET | 0000 | TMP | TMP | GEN | TMP | GASKET: CASING DISCH;OIL PUMP;VCRE;65E | GASKET, TYPE CASING DISCHARGE, EQUIPMENT NAME VERTICAL LUBE OIL PUMP, EQUIPMENT TYPE/MODEL VCRE, EQUIPMENT SERIAL NUMBER 96430001, ADDITIONAL EQUIPMENT DATA IMPL DIA 11-5/8 IN, 341 HEAD, 462 GPM, 2970 RPM, ROT CW, MANUFACTURER BUFFALO PUMPS, MANUFACTURER REFERENCE POS 65E | QA | EA |  |  |  |  | syaiful | R05 | 2021-07-15 15:25:23 | 2021-08-28 22:28:41
9903073731 | R0943 | GASKET | 0000 | TMP | TMP | GEN | TMP | GASKET: MOTOR STAND;OIL PUMP;VCRE;65L | GASKET, TYPE MOTOR STAND, EQUIPMENT NAME VERTICAL LUBE OIL PUMP, EQUIPMENT TYPE/MODEL VCRE, EQUIPMENT SERIAL NUMBER 96430001, ADDITIONAL EQUIPMENT DATA IMPL DIA 11-5/8 IN, 341 HEAD, 462 GPM, 2970 RPM, ROT CW, MANUFACTURER BUFFALO PUMPS, MANUFACTURER REFERENCE POS 65L | QA | EA |  |  |  |  | syaiful | R05 | 2021-07-15 15:25:23 | 2021-08-28 22:28:41
9903073732 | R0605 | COUPLING | 0000 | TMP | TMP | GEN | TMP | COUPLING: | COUPLING, TYPE FLEXIBLE, EQUIPMENT NAME VERTICAL LUBE OIL PUMP, EQUIPMENT TYPE/MODEL VCRE, EQUIPMENT SERIAL NUMBER 96430001, ADDITIONAL EQUIPMENT DATA IMPL. DIA 11-5/8 IN, 341 HEAD, 462 GPM, 2970 RPM, ROT. CW, MANUFACTURER BUFFALO PUMPS, MANUFACTURER REFERENCE DWG:POS 68 | CAT | EA |  |  |  |  | syaiful |  | 2021-07-15 15:25:23 | 2021-08-15 23:38:01
9903073733 | R1744 | RING,RETAINING | 0000 | TMP | TMP | GEN | TMP | RING,RETAINING: IMPLR;OIL PUMP;VCRE;P83 | RING: RETAINING, USAGE DESIGN IMPELLER, EQUIPMENT NAME VERTICAL LUBE OIL PUMP, EQUIPMENT TYPE/MODEL VCRE, EQUIPMENT SERIAL NUMBER 96430001, ADDITIONAL EQUIPMENT DATA IMPL. DIA 11-5/8 IN, 341 HEAD, 462 GPM, 2970 RPM, ROT. CW, MANUFACTURER BUFFALO PUMPS, MANUFACTURER REFERENCE POS 83 | QA | EA |  |  |  |  | syaiful | R05 | 2021-07-15 15:25:23 | 2021-08-18 16:54:26
9903073734 | R2308 | WASHER,FLAT | 0000 | TMP | TMP | GEN | TMP | WASHER,FLAT: STRAINER;OIL PUMP;VCRE;P96 | WASHER: FLAT, USAGE DESIGN STRAINER, EQUIPMENT NAME VERTICAL LUBE OIL PUMP, EQUIPMENT TYPE/MODEL VCRE, EQUIPMENT SERIAL NUMBER 96430001, ADDITIONAL EQUIPMENT DATA IMPL. DIA 11-5/8 IN, 341 HEAD, 462 GPM, 2970 RPM, ROT. CW, MANUFACTURER BUFFALO PUMPS, MANUFACTURER REFERENCE POS 96 | QA1 | EA |  |  |  |  | syaiful | R07 | 2021-07-15 15:25:23 | 2021-10-19 11:13:51
9903073735 | R1811 | SCREW,MACHINE | 0000 | TMP | TMP | GEN | TMP | SCREW,CAP: CASING COVER;OIL PUMP;VCRE | SCREW: CAP, HEAD HEXAGON SOCKET, USAGE DESIGN CASING COVER WEARING RING, EQUIPMENT NAME VERTICAL LUBE OIL PUMP, EQUIPMENT TYPE/MODEL VCRE, EQUIPMENT SERIAL NUMBER 96430001, ADDITIONAL EQUIPMENT DATA IMPL DIA 11-5/8 IN, 341 HEAD, 462 GPM, 2970 RPM, ROT CW, MANUFACTURER BUFFALO PUMPS, MANUFACTURER REFERENCE POS 102 | QA | EA |  |  |  |  | syaiful |  | 2021-07-15 15:25:23 | 2021-08-29 02:24:42
9903073736 | R1811 | SCREW,MACHINE | 0000 | TMP | TMP | GEN | TMP | SCREW,CAP: HEX;BEARING COVER;OIL PUMP | SCREW: CAP, HEAD HEXAGON SOCKET, USAGE DESIGN BEARING COVER, EQUIPMENT NAME VERTICAL LUBE OIL PUMP, EQUIPMENT TYPE/MODEL VCRE, EQUIPMENT SERIAL NUMBER 96430001, ADDITIONAL EQUIPMENT DATA IMPL DIA 11-5/8 IN, 341 HEAD, 462 GPM, 2970 RPM, ROT CW, MANUFACTURER BUFFALO PUMPS, MANUFACTURER REFERENCE POS 102A | QA | EA |  |  |  |  | syaiful |  | 2021-07-15 15:25:23 | 2021-08-29 02:25:29
9903073737 | R1811 | SCREW,MACHINE | 0000 | TMP | TMP | GEN | TMP | SCREW: | SCREW: MACHINE, | RAW | EA |  |  |  |  | jayadi |  | 2021-07-15 15:25:23 | 2021-11-11 17:00:02
9903073738 | R1811 | SCREW,MACHINE | 0000 | TMP | TMP | GEN | TMP | SCREW,CAP: CONN PIPE;OIL PUMP;VCRE;102D | SCREW: CAP, HEAD HEXAGON SOCKET, USAGE DESIGN CONNECTION PIPE, EQUIPMENT NAME VERTICAL LUBE OIL PUMP, EQUIPMENT TYPE/MODEL VCRE, EQUIPMENT SERIAL NUMBER 96430001, ADDITIONAL EQUIPMENT DATA IMPL DIA 11-5/8 IN, 341 HEAD, 462 GPM, 2970 RPM, ROT CW, MANUFACTURER BUFFALO PUMPS, MANUFACTURER REFERENCE POS 102D | QA | EA |  |  |  |  | syaiful |  | 2021-07-15 15:25:23 | 2021-08-29 02:30:45
9903073739 | R1811 | SCREW,MACHINE | 0000 | TMP | TMP | GEN | TMP | SCREW,CAP: HEX;CONN PIPE;OIL PUMP;VCRE | SCREW: CAP, HEAD HEXAGON SOCKET, USAGE DESIGN CONNECTION PIPE, EQUIPMENT NAME VERTICAL LUBE OIL PUMP, EQUIPMENT TYPE/MODEL VCRE, EQUIPMENT SERIAL NUMBER 96430001, ADDITIONAL EQUIPMENT DATA IMPL DIA 11-5/8 IN, 341 HEAD, 462 GPM, 2970 RPM, ROT CW, MANUFACTURER BUFFALO PUMPS, MANUFACTURER REFERENCE POS 102E | QA | EA |  |  |  |  | syaiful |  | 2021-07-15 15:25:23 | 2021-08-29 02:23:55
9903073740 | R1811 | SCREW,MACHINE | 0000 | TMP | TMP | GEN | TMP | SCREW,CAP: BEARING COVER;OIL PUMP;VCRE | SCREW: CAP, HEAD HEXAGON SOCKET, USAGE DESIGN BEARING COVER, EQUIPMENT NAME VERTICAL LUBE OIL PUMP, EQUIPMENT TYPE/MODEL VCRE, EQUIPMENT SERIAL NUMBER 96430001, ADDITIONAL EQUIPMENT DATA IMPL DIA 11-5/8 IN, 341 HEAD, 462 GPM, 2970 RPM, ROT CW, MANUFACTURER BUFFALO PUMPS, MANUFACTURER REFERENCE POS 102F | QA | EA |  |  |  |  | syaiful |  | 2021-07-15 15:25:23 | 2021-08-29 08:11:10
9903073741 | R1740 | RING | 0000 | TMP | TMP | GEN | TMP | RING: IMPELLER | RING, TYPE SPACER, USAGE DESIGN IMPELLER, EQUIPMENT NAME VERTICAL LUBE OIL PUMP, EQUIPMENT TYPE/MODEL VCRE, EQUIPMENT SERIAL NUMBER 96430001, ADDITIONAL EQUIPMENT DATA IMPL. DIA 11-5/8 IN, 341 HEAD, 462 GPM, 2970 RPM, ROT. CW, MANUFACTURER BUFFALO PUMPS, MANUFACTURER REFERENCE DWG:POS 121 | CAT | EA |  |  |  |  | syaiful |  | 2021-07-15 15:25:23 | 2021-08-15 23:14:40
9903073742 | R1740 | RING | 0000 | TMP | TMP | GEN | TMP | RING: | RING, TYPE SPACER, USAGE DESIGN IMPELLER NUT, EQUIPMENT NAME VERTICAL LUBE OIL PUMP, EQUIPMENT TYPE/MODEL VCRE, EQUIPMENT SERIAL NUMBER 96430001, ADDITIONAL EQUIPMENT DATA IMPL. DIA 11-5/8 IN, 341 HEAD, 462 GPM, 2970 RPM, ROT. CW, MANUFACTURER BUFFALO PUMPS, MANUFACTURER REFERENCE DWG:POS 121A | CAT | EA |  |  |  |  | syaiful |  | 2021-07-15 15:25:23 | 2021-08-15 23:14:57
9903073743 | R2309 | WASHER,LOCK | 0000 | TMP | TMP | GEN | TMP | WASHER: COVER WEAR;OIL PUMP;VCRE;POS 124 | WASHER: LOCK, USAGE DESIGN CASING COVER WEARING RING, EQUIPMENT NAME VERTICAL LUBE OIL PUMP, EQUIPMENT TYPE/MODEL VCRE, EQUIPMENT SERIAL NUMBER 96430001, ADDITIONAL EQUIPMENT DATA IMPL. DIA 11-5/8 IN, 341 HEAD, 462 GPM, 2970 RPM, ROT. CW, MANUFACTURER BUFFALO PUMPS, MANUFACTURER REFERENCE POS 124 | QA | EA |  |  |  |  | syaiful | R06 | 2021-07-15 15:25:23 | 2021-09-27 23:00:19
9903073744 | R1740 | RING | 0000 | TMP | TMP | GEN | TMP | RING: SEAL | RING, TYPE SEALING, MATERIAL CARBON GRAPHITE, USAGE DESIGN BEARING COVER, EQUIPMENT NAME VERTICAL LUBE OIL PUMP, EQUIPMENT TYPE/MODEL VCRE, EQUIPMENT SERIAL NUMBER 96430001, ADDITIONAL EQUIPMENT DATA IMPL. DIA 11-5/8 IN, 341 HEAD, 462 GPM, 2970 RPM, ROT. CW, MANUFACTURER BUFFALO PUMPS, MANUFACTURER REFERENCE DWG:POS 134 | CAT | EA |  |  |  |  | syaiful |  | 2021-07-15 15:25:23 | 2021-08-15 23:21:14
9903073745 | R1443 | O-RING | 5331 | Stock | K85 | GEN | TMP | O-RING: BEARING COVER:OIL PUMP;VCRE;P225 | O-RING, TYPE BEARING COVER, EQUIPMENT NAME VERTICAL LUBE OIL PUMP, EQUIPMENT TYPE/MODEL VCRE, EQUIPMENT SERIAL NUMBER 96430001, ADDITIONAL EQUIPMENT DATA IMPL. DIA 11-5/8 IN, 341 HEAD, 462 GPM, 2970 RPM, ROT. CW, MANUFACTURER BUFFALO PUMPS, MANUFACTURER REFERENCE POS 225 | QA | EA |  |  |  |  | syaiful | R06 | 2021-07-15 15:25:23 | 2021-09-20 23:43:04
9903073746 | R0158 | BEARING,ROLLER | 3110 | Stock | K58 | GEN | TMP | BEARING,RLR: TPR;50MM ID;30310J2Q | BEARING: ROLLER, TYPE TAPERED, ROW SINGLE, INSIDE DIAMETER 50MM, OUTSIDE DIAMETER 110MM, WIDTH 29.25MM, CAGE MATERIAL PRESSED STEEL, STYLE OPEN, BEARING CODE 30310J2Q | QA | EA |  |  |  |  | syaiful | R05 | 2021-07-15 15:25:23 | 2021-08-25 13:21:46
9903073747 | R0158 | BEARING,ROLLER | 3110 | Stock | K58 | GEN | TMP | BEARING,RLR: TPR;45MM ID;31309J2Q | BEARING: ROLLER, TYPE TAPERED, ROW SINGLE, INSIDE DIAMETER 45MM, OUTSIDE DIAMETER 100MM, WIDTH 27.25MM, CAGE MATERIAL PRESSED STEEL, STYLE OPEN, BEARING CODE 31309J2Q | QA | EA |  |  |  |  | syaiful | R05 | 2021-07-15 15:25:23 | 2021-08-25 13:21:46
9903073748 | R0158 | BEARING,ROLLER | 3110 | Stock | K58 | GEN | TMP | BEARING,RLR: CYL;30MM ID;NJ306ECP | BEARING: ROLLER, TYPE CYLINDRICAL, ROW SINGLE, INSIDE DIAMETER 30MM, OUTSIDE DIAMETER 72MM, WIDTH 19MM, CAGE MATERIAL POLYAMIDE, STYLE OPEN, BEARING CODE NJ306ECP | QA | EA |  |  |  |  | syaiful | R05 | 2021-07-15 15:25:23 | 2021-08-25 13:21:45
9903073749 | R0158 | BEARING,ROLLER | 3110 | Stock | K58 | GEN | TMP | BEARING,RLR: CYL;50MM ID;NU310ECJ | BEARING: ROLLER, TYPE CYLINDRICAL, ROW SINGLE, INSIDE DIAMETER 50MM, OUTSIDE DIAMETER 110MM, WIDTH 27MM, CAGE MATERIAL PRESSED STEEL, STYLE OPEN, BEARING CODE NU310ECJ | QA | EA |  |  |  |  | syaiful | R05 | 2021-07-15 15:25:23 | 2021-08-25 13:21:45
9903073750 | R0158 | BEARING,ROLLER | 3110 | Stock | K58 | GEN | TMP | BEARING,RLR: TPR;40MM ID;31308QCL7C | BEARING: ROLLER, TYPE TAPERED, ROW SINGLE, INSIDE DIAMETER 40MM, OUTSIDE DIAMETER 90MM, WIDTH 25.25MM, CAGE MATERIAL PRESSED STEEL, STYLE OPEN, BEARING CODE 31308QCL7C, SPECIAL FEATURES SPECIAL QUALITY FOR PINION BEARING | QA | EA |  |  |  |  | syaiful | R05 | 2021-07-15 15:25:23 | 2021-08-25 13:21:46
9903073751 | R1843 | SEPARATOR | 0000 | TMP | TMP | GEN | TMP | SEPARATOR: | SEPARATOR, EQUIPMENT NAME ROTARY SCREW AIR COMPRESSOR, EQUIPMENT TYPE/MODEL 12BS-4040AC, EQUIPMENT SERIAL NUMBER 00391077/78, ADDITIONAL EQUIPMENT DATA 100-115 PSI, MANUFACTURER SULLAIR, MANUFACTURER REFERENCE 040847 | CAT | EA |  |  |  |  | akmal |  | 2021-07-15 15:25:23 | 2021-08-26 16:52:51
9903073752 | 07428 | GAUGE,PRESSURE | 0000 | TMP | TMP | GEN | TMP | GAUGE,PRES: SULLAIR;AIR COMPR;250005-185 | GAUGE: PRESSURE, DIAL SIZE 50MM, EQUIPMENT NAME ROTARY SCREW AIR COMPRESSOR, EQUIPMENT TYPE/MODEL 12BS-4040AC, EQUIPMENT SERIAL NUMBER 00391077/78, ADDITIONAL EQUIPMENT DATA 100 TO 115 PSI, MANUFACTURER SULLAIR, MANUFACTURER REFERENCE 250005-185 | QA | EA |  |  |  |  | akmal |  | 2021-07-15 15:25:23 | 2021-08-27 17:29:55
9903073758 | R0943 | GASKET | 0000 | TMP | TMP | GEN | TMP | GASKET: COVER PLATE;NBR;NASH;904-R2;12-3 | GASKET, TYPE COVER PLATE, MATERIAL NBR, EQUIPMENT NAME LIQUID RING VACUUM PUMP, EQUIPMENT TYPE/MODEL 904-R2-SS, EQUIPMENT SERIAL NUMBER 96502168, ADDITIONAL EQUIPMENT DATA CAP 11.560 M3/HR, 278 BAR, 345 RPM , 307 KW, MANUFACTURER NASH, MANUFACTURER REFERENCE DWG:12-2920-XR-POS 12-3 | QA | EA |  |  |  |  | akmal | R05 | 2021-07-15 15:25:23 | 2021-08-28 22:52:18
9903073759 | R0374 | CAP | 0000 | TMP | TMP | GEN | TMP | CAP: BRG;PUMP;904-R2-SS;13-7278-RRA-P118 | CAP, TYPE FIXED BEARING, USAGE DESIGN INNER, EQUIPMENT NAME LIQUID RING VACUUM PUMP, EQUIPMENT TYPE/MODEL 904-R2-SS, EQUIPMENT SERIAL NUMBER 96502168, ADDITIONAL EQUIPMENT DATA CAP 11.560 M3/HR, 278 BAR, 345 RPM , 307 KW, MANUFACTURER NASH, MANUFACTURER REFERENCE DWG:13-7278-RRA-POS 118 | QA1 | EA |  |  |  |  | akmal |  | 2021-07-15 15:25:23 | 2021-10-29 14:45:52
9903074221 |  |  |  | Stock | K34 | GEN |  |  |  | RAW | SET |  |  |  |  | admin |  | 2021-07-15 15:25:23 | 2021-07-15 15:25:23
9903074222 |  |  |  | Stock | K92 | GEN |  |  |  | RAW | SET |  |  |  |  | admin |  | 2021-07-15 15:25:23 | 2021-07-15 15:25:23
9903074255 |  |  |  | Stock | K65 | GEN |  |  |  | RAW | EA |  |  |  |  | admin |  | 2021-07-15 15:25:23 | 2021-07-15 15:25:23
9903074263 |  |  |  | Stock | K96 | GEN |  |  |  | RAW | SET |  |  |  |  | admin |  | 2021-07-15 15:25:23 | 2021-07-15 15:25:23
9903074264 |  |  |  | Stock | K96 | GEN |  |  |  | RAW | SET |  |  |  |  | admin |  | 2021-07-15 15:25:23 | 2021-07-15 15:25:23
9903074265 |  |  |  | Stock | K67 | GEN |  |  |  | RAW | EA |  |  |  |  | admin |  | 2021-07-15 15:25:23 | 2021-07-15 15:25:23
9903074313 | R1365 | MOTOR,ELECTRIC AC | 0000 | Stock | K66 | GEN | TMP | MOTOR,AC: | MOTOR: ELECTRIC AC, | RAW | UN |  |  |  |  | jayadi |  | 2021-07-15 15:25:23 | 2021-10-31 16:38:42
9903074347 |  |  |  | Stock | K76 | GEN |  |  |  | RAW | EA |  |  |  |  | admin |  | 2021-07-15 15:25:23 | 2021-07-15 15:25:23
9903074348 |  |  |  | Stock | K76 | GEN |  |  |  | RAW | EA |  |  |  |  | admin |  | 2021-07-15 15:25:23 | 2021-07-15 15:25:23
9903074389 |  |  |  | Stock | K58 | GEN |  |  |  | RAW | UN |  |  |  |  | admin |  | 2021-07-15 15:25:23 | 2021-07-15 15:25:23
9903074399 | R0252 | BOLT,MACHINE | 5306 | Stock | K81 | GEN | TMP | BOLT: 1INX8UNCX205MM;HEX;B8;PTFE;NUT;FW | BOLT: MACHINE, DIAMETER 1 IN, LENGTH 205MM, THREADS 8 UNC, HEAD HEXAGON, MATERIAL STAINLESS STEEL 304, SPECIFICATION ASTM A193, GRADE B8, FINISH PTFE COATED, ADDITIONAL ITEMS C/W 2 FLAT WASHER, ADDITIONAL ITEMS C/W 1 HEX NUT ASTM A194-8 | QA | EA |  |  |  |  | bursah | R04 | 2021-07-15 15:25:23 | 2021-08-28 16:04:32
9903074400 | R0252 | BOLT,MACHINE | 5306 | Stock | K81 | GEN | TMP | BOLT: 1-1/2INX6UNCX60MM;HEX;B7;BLK;FW | BOLT: MACHINE, DIAMETER 1-1/2 IN, LENGTH 60MM, THREADS 6 UNC, HEAD HEXAGON, MATERIAL CARBON STEEL, SPECIFICATION ASTM A193, GRADE B7, FINISH BLACK OXIDE, ADDITIONAL ITEMS C/W 2 FLAT WASHER, ADDITIONAL ITEMS C/W 1 HEX NUT ASTM A194-2H | QA | EA | NON FABRICATION | NON BOM | NON CRITICAL |  | bursah | R05 | 2021-07-15 15:25:23 | 2021-08-28 16:06:15
9903074401 | R0252 | BOLT,MACHINE | 5306 | Stock | K81 | GEN | TMP | BOLT: 5/8INX11UNCX75MM;HEX;B7;BLK;FW;NUT | BOLT: MACHINE, DIAMETER 5/8 IN, LENGTH 75MM, THREADS 11 UNC, HEAD HEXAGON, MATERIAL ALLOY STEEL, SPECIFICATION ASTM A193, GRADE B7, FINISH BLACK OXIDE, ADDITIONAL ITEMS C/W 1 HEX NUT ASTM A194-2H, ADDITIONAL ITEMS C/W 2 FLAT WASHER | QA | EA |  |  |  |  | bursah | R04 | 2021-07-15 15:25:23 | 2021-09-06 22:01:36
9903074549 | 03798 | FLANGE,PIPE | 4730 | Stock | K76 | GEN | TMP | FLANGE: WN;RF;4IN;300PSI;F316L | FLANGE: PIPE, SIZE 4 IN, RATING 300 PSI, FACE RAISED FACE, MATERIAL STAINLESS STEEL 316L, TYPE WELD NECK, SPECIFICATION ASTM A182, GRADE F316L, INDUSTRY STANDARD ASME B16.5, NUMBER OF HOLE 8, BOLT HOLE DIAMETER 22MM | QA | EA |  |  |  |  | dzikri | R02 | 2021-07-15 15:25:23 | 2021-07-17 16:28:50
9903074550 |  |  |  | Stock | K92 | GEN |  |  |  | RAW | PAC |  |  |  |  | admin |  | 2021-07-15 15:25:23 | 2021-07-15 15:25:23
9903074680 | R2251 | TURBOCHARGER | 0000 | TMP | TMP | OEM | TMP | TURBOCHARGER: | TURBOCHARGER, TYPE RECON UNIT , SPECIAL FEATURES C/W CORE CHARGE, EQUIPMENT NAME DIESEL ENGINE, EQUIPMENT TYPE/MODEL QSX15-P500, EQUIPMENT SERIAL NUMBER 79598346, 79596901, MANUFACTURER CUMMINS INCORPORATED, MANUFACTURER REFERENCE 4956081RX | CAT | EA |  |  |  |  | bursah |  | 2021-07-15 15:25:23 | 2021-08-23 11:22:19
9903074681 | R1624 | PUMP | 0000 | TMP | TMP | OEM | TMP | PUMP: WATER;ENGINE;QSX15-P500;4089909NXO | PUMP, TYPE WATER PUMP, EQUIPMENT NAME DIESEL ENGINE, EQUIPMENT TYPE/MODEL QSX15-P500, EQUIPMENT SERIAL NUMBER 79598346, 79596901, MANUFACTURER CUMMINS, MANUFACTURER REFERENCE 4089909NXO | QA | EA |  |  |  |  | bursah |  | 2021-07-15 15:25:23 | 2021-10-05 09:00:43
9903074682 | R2057 | STUD | 0000 | TMP | TMP | OEM | TMP | STUD: EXH MANIFOLD;ENGINE;QSX15;4298242 | STUD, TYPE EXHAUST MANIFOLD, EQUIPMENT NAME DIESEL ENGINE, EQUIPMENT TYPE/MODEL QSX15-P500, EQUIPMENT SERIAL NUMBER 79598346, 79596901, MANUFACTURER CUMMINS INCORPORATED, MANUFACTURER REFERENCE 4298242 | QA | EA |  |  |  |  | bursah |  | 2021-07-15 15:25:23 | 2021-11-03 15:43:50
9903074683 | R1414 | NUT | 0000 | TMP | TMP | OEM | TMP | NUT: | NUT, TYPE HEXAGON FLANGE, USAGE DESIGN MANIFOLD EXHAUST, EQUIPMENT NAME DIESEL ENGINE, EQUIPMENT TYPE/MODEL QSX15-P500, EQUIPMENT SERIAL NUMBER 79598346, 79596901, MANUFACTURER CUMMINS INCORPORATED, MANUFACTURER REFERENCE 3818824 | CAT | EA |  |  |  |  | bursah |  | 2021-07-15 15:25:23 | 2021-08-23 11:32:42
9903074684 | R0943 | GASKET | 0000 | TMP | TMP | GEN | TMP | GASKET: EXH MANIFOLD;ENGINE;4026884 | GASKET, TYPE EXHAUST MANIFOLD TO TURBOCHARGER, EQUIPMENT NAME DIESEL ENGINE, EQUIPMENT TYPE/MODEL QSX15-P500, EQUIPMENT SERIAL NUMBER 79598346, 79596901, MANUFACTURER CUMMINS, MANUFACTURER REFERENCE 4026884 | QA | EA |  |  |  |  | jayadi | R05 | 2021-07-15 15:25:23 | 2021-08-26 17:12:40
9903074685 | R1201 | KIT | 0000 | TMP | TMP | OEM | TMP | KIT: WASTEGATE;TURBO;ENGINE;4090042 | KIT, TYPE WASTEGATE ACTUATOR, APPLICATION TURBOCHARGER, EQUIPMENT NAME DIESEL ENGINE, EQUIPMENT TYPE/MODEL QSX15-P500, EQUIPMENT SERIAL NUMBER 79598346, 79596901, MANUFACTURER CUMMINS INCORPORATED, MANUFACTURER REFERENCE 4090042 | QA1 | SET |  |  |  |  | bursah | R07 | 2021-07-15 15:25:23 | 2021-09-04 22:25:06
9903074686 | R0467 | CLAMP | 0000 | TMP | TMP | OEM | TMP | CLAMP: ENGINE | CLAMP, TYPE V-BAND, USAGE DESIGN TURBOCHARGER, EQUIPMENT NAME DIESEL ENGINE, EQUIPMENT TYPE/MODEL QSX15-P500, EQUIPMENT SERIAL NUMBER 79598346, 795 96901, MANUFACTURER CUMMINS INCORPORATED, MANUFACTURER REFERENCE 3529852 | CAT | EA |  |  |  |  | bursah |  | 2021-07-15 15:25:23 | 2021-08-23 09:42:20
9903074687 | R1808 | SCREW | 0000 | TMP | TMP | OEM | TMP | SCREW: | SCREW, TYPE TURBOCHARGER, HEAD HEXAGON HEAD STUD, EQUIPMENT NAME DIESEL ENGINE, EQUIPMENT TYPE/MODEL QSX15-P500, EQUIPMENT SERIAL NUMBER 79598346, 79596901, MANUFACTURER CUMMINS INCORPORATED, MANUFACTURER REFERENCE 3521225 | CAT | EA |  |  |  |  | bursah |  | 2021-07-15 15:25:23 | 2021-08-23 11:36:34
9903074688 | R0467 | CLAMP | 0000 | TMP | TMP | OEM | TMP | CLAMP: ENGINE | CLAMP, TYPE V-BAND, USAGE DESIGN TURBOCHARGER, EQUIPMENT NAME DIESEL ENGINE, EQUIPMENT TYPE/MODEL QSX15-P500, EQUIPMENT SERIAL NUMBER 79598346, 795 96901, MANUFACTURER CUMMINS INCORPORATED, MANUFACTURER REFERENCE 3535399 | CAT | EA |  |  |  |  | bursah |  | 2021-07-15 15:25:23 | 2021-08-23 09:40:11
9903074689 | R1201 | KIT | 0000 | TMP | TMP | OEM | TMP | KIT: WASTEGATE;TURBO;ENGINE;3595878 | KIT, TYPE WASTEGATE ACTUATOR, APPLICATION TURBOCHARGER, EQUIPMENT NAME DIESEL ENGINE, EQUIPMENT TYPE/MODEL QSX15-P500, EQUIPMENT SERIAL NUMBER 79598346, 79596901, MANUFACTURER CUMMINS INCORPORATED, MANUFACTURER REFERENCE 3595878 | QA1 | SET |  |  |  |  | bursah | R07 | 2021-07-15 15:25:23 | 2021-09-04 22:25:11
9903074690 | R1201 | KIT | 0000 | TMP | TMP | OEM | TMP | KIT: FUEL SOLENOID;FUEL;ENGINE;4024808 | KIT, TYPE FUEL SOLENOID, APPLICATION FUEL SYSTEM, EQUIPMENT NAME DIESEL ENGINE, EQUIPMENT TYPE/MODEL QSX15-P500, EQUIPMENT SERIAL NUMBER 79598346, 79596901, MANUFACTURER CUMMINS INCORPORATED, MANUFACTURER REFERENCE 4024808 | QA1 | SET |  |  |  |  | bursah | R07 | 2021-07-15 15:25:23 | 2021-08-30 22:10:51
9903074691 | R0730 | DISC | 0000 | TMP | TMP | OEM | TMP | DISC: | DISC, TYPE ACTUATOR FUEL SYSTEM, EQUIPMENT NAME DIESEL ENGINE, EQUIPMENT TYPE/MODEL QSX15-P500, EQUIPMENT SERIAL NUMBER 79598346, 79596901, MANUFACTURER CUMMINS, MANUFACTURER REFERENCE 4088274 | CAT | UN |  |  |  |  | bursah |  | 2021-07-15 15:25:23 | 2021-08-23 09:46:00
9903074692 | R1980 | SPRING | 0000 | TMP | TMP | OEM | TMP | SPRING: VALVE ACTUATOR;CUMMINS;129768 | SPRING, TYPE VALVE ACTUATOR, EQUIPMENT NAME DIESEL ENGINE, EQUIPMENT TYPE/MODEL QSX15-P500, EQUIPMENT SERIAL NUMBER 79598346, MANUFACTURER CUMMINS, MANUFACTURER REFERENCE 129768 | QA | EA |  |  |  |  | bursah |  | 2021-07-15 15:25:23 | 2021-10-05 01:32:43
9903074693 | R0730 | DISC | 0000 | TMP | TMP | OEM | TMP | DISC: | DISC, TYPE VALVE FUEL SYSTEM, MATERIAL SS, EQUIPMENT NAME DIESEL ENGINE, EQUIPMENT TYPE/MODEL QSX15-P500, EQUIPMENT SERIAL NUMBER 79598346, 79596901, MANUFACTURER CUMMINS, MANUFACTURER REFERENCE 196057 | CAT | UN |  |  |  |  | bursah |  | 2021-07-15 15:25:23 | 2021-08-23 09:49:39
9903074694 | R1869 | SHIELD | 0000 | TMP | TMP | OEM | TMP | SHIELD: | SHIELD, TYPE SHUT OFF VALVE, MATERIAL SS, EQUIPMENT NAME DIESEL ENGINE, EQUIPMENT TYPE/MODEL QSX15-P500, EQUIPMENT SERIAL NUMBER 79598346, MANUFACTURER CUMMINS INCORPORATED, MANUFACTURER REFERENCE 129839 | CAT | EA |  |  |  |  | bursah |  | 2021-07-15 15:25:23 | 2021-08-23 11:43:28
9903074695 | R0671 | CYLINDER | 0000 | TMP | TMP | GEN | TMP | CYLINDER: | CYLINDER, TYPE GP-AIR OVER HYDRAULIC, USAGE DESIGN STEERING AND BRAKING SYSTEM, EQUIPMENT NAME WHEEL LOADER, EQUIPMENT TYPE/MODEL IT28B, EQUIPMENT SERIAL NUMBER 1HF02051, MANUFACTURER CATERPILLAR, MANUFACTURER REFERENCE 5V3752 | CAT | EA |  |  |  |  | syaiful |  | 2021-07-15 15:25:23 | 2021-07-31 11:54:24
9903074696 | R1106 | HOSE,HYDRAULIC | 0000 | TMP | TMP | GEN | TMP | HOSE,HYD: STEER CYL;LOADER;IT28B;9C1253 | HOSE: HYDRAULIC, USAGE DESIGN STEERING CYLINDER, LINE GP-STEERING OIL, EQUIPMENT NAME WHEEL LOADER, EQUIPMENT TYPE/MODEL IT28B, EQUIPMENT SERIAL NUMBER 1HF02051, MANUFACTURER CATERPILLAR, MANUFACTURER REFERENCE 9C1253 | QA | EA |  |  |  |  | syaiful | R05 | 2021-07-15 15:25:23 | 2021-09-04 17:51:06
9903074697 | R1106 | HOSE,HYDRAULIC | 0000 | TMP | TMP | GEN | TMP | HOSE,HYD: STEER CYL;LOADER;IT28B;9C1252 | HOSE: HYDRAULIC, USAGE DESIGN STEERING CYLINDER, LINE GP-STEERING OIL, EQUIPMENT NAME WHEEL LOADER, EQUIPMENT TYPE/MODEL IT28B, EQUIPMENT SERIAL NUMBER 1HF02051, MANUFACTURER CATERPILLAR, MANUFACTURER REFERENCE 9C1252 | QA | EA |  |  |  |  | dzikri | R05 | 2021-07-15 15:25:23 | 2021-09-04 17:52:27
9903074698 | R1106 | HOSE,HYDRAULIC | 0000 | TMP | TMP | GEN | TMP | HOSE,HYD: STEER CYL;LOADER;IT28B;9C1251 | HOSE: HYDRAULIC, USAGE DESIGN STEERING CYLINDER, LINE GP-STEERING OIL, EQUIPMENT NAME WHEEL LOADER, EQUIPMENT TYPE/MODEL IT28B, EQUIPMENT SERIAL NUMBER 1HF02051, MANUFACTURER CATERPILLAR, MANUFACTURER REFERENCE 9C1251 | QA | EA |  |  |  |  | dzikri | R05 | 2021-07-15 15:25:23 | 2021-09-04 17:52:39
9903074699 | R1106 | HOSE,HYDRAULIC | 0000 | TMP | TMP | GEN | TMP | HOSE,HYD: STEER CYL;LOADER;IT28B;9C1254 | HOSE: HYDRAULIC, USAGE DESIGN STEERING CYLINDER, LINE GP-STEERING OIL, EQUIPMENT NAME WHEEL LOADER, EQUIPMENT TYPE/MODEL IT28B, EQUIPMENT SERIAL NUMBER 1HF02051, MANUFACTURER CATERPILLAR, MANUFACTURER REFERENCE 9C1254 | QA | EA |  |  |  |  | dzikri | R05 | 2021-07-15 15:25:23 | 2021-09-04 17:52:51
9903074700 |  |  |  | Stock | K67 | GEN |  |  |  | RAW | EA |  |  |  |  | admin |  | 2021-07-15 15:25:23 | 2021-07-15 15:25:23
9903074701 |  |  |  | Stock | K67 | GEN |  |  |  | RAW | EA |  |  |  |  | admin |  | 2021-07-15 15:25:23 | 2021-07-15 15:25:23
9903074702 |  |  |  | Stock | K69 | GEN |  |  |  | RAW | EA |  |  |  |  | admin |  | 2021-07-15 15:25:23 | 2021-07-15 15:25:23
9903074758 | R0122 | BAR,ROUND | 0000 | TMP | TMP | GEN | TMP | BAR,ROUND: 120MM X 1M;PTFE | BAR: ROUND, DIAMETER 120MM, LENGTH 1M, MATERIAL PTFE | QA | EA |  |  |  |  | akmal |  | 2021-07-15 15:25:23 | 2021-09-02 11:15:14
9903074759 | 37840 | GASKET,SPIRAL WOUND | 5330 | Stock | K85 | GEN | TMP | GASKET,SW: IOR;1/2IN;300;GR;316/316/CS | GASKET: SPIRAL WOUND, PIPE SIZE 1/2 IN, PRESSURE RATING 300 PSI, INNER RING MATERIAL STAINLESS STEEL 316, OUTER RING MATERIAL CARBON STEEL, FILLER MATERIAL GRAPHITE, WINDING MATERIAL STAINLESS STEEL 316, STYLE INNER AND OUTER RING, SHAPE ROUND, INDUSTRY STANDARD ASME B16.20 | QA | EA |  |  |  |  | syaiful | R02 | 2021-07-17 03:54:33 | 2021-07-19 13:20:30
9903074760 | R2261 | UNION,PIPE | 0000 | TMP | TMP | GEN | TMP | UNION: 3/4IN;3000;A105;SW;BLK;HEX | UNION: PIPE, TYPE HEXAGON, SIZE 3/4 IN, CONNECTION SOCKWELD, RATING 3000 PSI, MATERIAL CARBON STEEL, SPECIFICATION ASTM A105, FINISH BLACK OXIDE, INDUSTRY STANDARD ASME B16.11 | QA | EA |  |  |  |  | jayadi | R05 | 2021-07-15 15:25:23 | 2021-09-11 11:18:10
9903074761 | 15951 | STUD-BOLT,ALL-THREAD | 5307 | Stock | K81 | GEN | TMP | STUDBOLT: 1-3/4-5UNC X 1000MM;B7;BLK;NUT | STUD-BOLT: ALL-THREAD, DIAMETER 1-3/4 IN, LENGTH 1000MM, THREADS 5 UNC, MATERIAL ALLOY STEEL, SPECIFICATION ASTM A193, GRADE B7, FINISH BLACK OXIDE, ADDITIONAL ITEMS C/W 2 HEX NUT ASTM A194-2H | QA | EA |  |  |  |  | akmal | R01 | 2021-07-16 03:22:15 | 2021-07-17 10:41:49
9903074762 | R1549 | PLATE,METAL | 0000 | TMP | TMP | GEN | TMP | PLATE: 30X100X1500MM;COPPER | PLATE: METAL, SIZE 30MM T X 100MM W X 1500MM L, MATERIAL COPPER | QA | EA |  |  |  |  | akmal |  | 2021-07-15 15:25:23 | 2021-11-04 15:05:27
9903074763 |  |  |  | Stock | K81 | GEN |  |  |  | RAW | EA |  |  |  |  | admin |  | 2021-07-15 15:25:23 | 2021-07-15 15:25:23
9903074764 |  |  |  | Stock | K81 | GEN |  |  |  | RAW | EA |  |  |  |  | admin |  | 2021-07-15 15:25:23 | 2021-07-15 15:25:23
9903074765 | 15951 | STUD-BOLT,ALL-THREAD | 5307 | Stock | K81 | GEN | TMP | STUDBOLT: 1-3/4-5UNC X 360MM;B7;BLK;NUT | STUD-BOLT: ALL-THREAD, DIAMETER 1-3/4 IN, LENGTH 360MM, THREADS 5 UNC, MATERIAL ALLOY STEEL, SPECIFICATION ASTM A193, GRADE B7, FINISH BLACK OXIDE, ADDITIONAL ITEMS C/W 2 HEX NUT ASTM A194-2H | QA | EA |  |  |  |  | akmal | R01 | 2021-07-16 03:23:02 | 2021-07-17 10:42:40
9903074766 | 15951 | STUD-BOLT,ALL-THREAD | 5307 | Stock | K81 | GEN | TMP | STUDBOLT: 1-3/4-5UNC X 400MM;B7;BLK;NUT | STUD-BOLT: ALL-THREAD, DIAMETER 1-3/4 IN, LENGTH 400MM, THREADS 5 UNC, MATERIAL ALLOY STEEL, SPECIFICATION ASTM A193, GRADE B7, FINISH BLACK OXIDE, ADDITIONAL ITEMS C/W 2 HEX NUT ASTM A194-2H | QA | EA |  |  |  |  | akmal | R01 | 2021-07-16 03:23:35 | 2021-07-17 10:43:49
9903074767 | 33476 | TAPE,INSULATION,ELECTRICAL | 0000 | TMP | TMP | GEN | TMP | TAPE,INSULATION: | TAPE: INSULATION, ELECTRICAL, WIDTH 25MM, LENGTH 9M, COLOUR GREY, MATERIAL SILICONE RUBBER, VOLTAGE RATING 34KV MAX, TEMPERATURE RATING 0 TO 180DEG C | CAT | EA |  |  |  |  | akmal |  | 2021-07-15 15:25:23 | 2021-10-19 17:54:03
9903074768 | R2180 | TORCH | 0000 | TMP | TMP | GEN | TMP | TORCH: | TORCH, | RAW | SET |  |  |  |  | jayadi |  | 2021-07-15 15:25:23 | 2021-10-18 11:50:56
9903074818 | R1336 | MESH | 0000 | TMP | TMP | GEN | TMP | MESH: | MESH, SIZE 48 IN W X 1200 IN LG, MESH SIZE 3 X 3, WIRE DIAMETER 2.03MM, MATERIAL 304 SS, SPECIAL FEATURES 0.253 IN OPENING, 58% OPEN AREA | CAT | RL |  |  |  |  | bursah |  | 2021-07-15 15:25:23 | 2021-10-14 13:21:17
9903074912 | R0442 | CHEMICAL | 0000 | Stock | K89 | GEN | TMP | CHEMICAL: BORON STD SOLUTION;100ML/BT | CHEMICAL, TYPE BORON STANDARD SOLUTION, FORM LIQUID, CONTAINER BOTTLE OF 100 ML, COMPOSITION 1000 MG/L B | QA | BT |  |  |  |  | bursah | R07 | 2021-07-15 15:25:23 | 2021-10-17 10:18:35
9903074913 | R0442 | CHEMICAL | 0000 | Stock | K89 | GEN | TMP | CHEMICAL: CALCIUM STD SOLUTION;100ML/BT | CHEMICAL, TYPE CALCIUM STANDARD SOLUTION, FORM LIQUID, CONTAINER BOTTLE OF 100 ML, COMPOSITION 0.5 MOL/L HNO3, COMPOSITION 1000 MG/L Ca | QA | BT |  |  |  |  | bursah | R07 | 2021-07-15 15:25:23 | 2021-10-17 10:21:18
9903074914 | R0442 | CHEMICAL | 0000 | Stock | K89 | GEN | TMP | CHEMICAL: IRON STD;1000MG/L Fe;100ML/BT | CHEMICAL, TYPE IRON STANDARD SOLUTION, FORM LIQUID, CONTAINER BOTTLE OF 100 ML, COMPOSITION 0.5 MOL/L HNO3, COMPOSITION 1000 MG/L Fe | QA | BT |  |  |  |  | bursah | R07 | 2021-07-15 15:25:23 | 2021-10-17 11:06:47
9903074915 | R0442 | CHEMICAL | 0000 | Stock | K89 | GEN | TMP | CHEMICAL: MAGNESIUM;1000MG/L MG;100ML/BT | CHEMICAL, TYPE MAGNESIUM STANDARD SOLUTION, FORM LIQUID, CONTAINER BOTTLE OF 100 ML, COMPOSITION 0.5 MOL/L HNO3, COMPOSITION 1000 MG/L MG | QA | BT |  |  |  |  | jayadi | R07 | 2021-07-15 15:25:23 | 2021-10-17 11:17:45
9903074916 | R0442 | CHEMICAL | 0000 | Stock | K89 | GEN | TMP | CHEMICAL: MANGANESE STD SOLUTN;100ML/BT | CHEMICAL, TYPE MANGANESE STANDARD SOLUTION, FORM LIQUID, CONTAINER BOTTLE OF 100 ML, COMPOSITION 0.5 MOL/L HNO3, COMPOSITION 1000 MG/L Mn | QA | BT |  |  |  |  | bursah | R07 | 2021-07-15 15:25:23 | 2021-10-17 14:38:14
9903074917 | R0442 | CHEMICAL | 0000 | Stock | K89 | GEN | TMP | CHEMICAL: SILICON STD SOLUTION;100ML/BT | CHEMICAL, TYPE SILICON STANDARD SOLUTION, FORM LIQUID, CONTAINER BOTTLE OF 100 ML, COMPOSITION 0.5 MOL/L HaOH, COMPOSITION 1000 MG/L Si | QA | BT |  |  |  |  | jayadi | R07 | 2021-07-15 15:25:23 | 2021-10-17 15:11:38
9903074941 | R1160 | INSULATION,PIPE | 0000 | TMP | TMP | GEN | TMP | INSULATION,PIPE: | INSULATION: PIPE, MATERIAL CALCIUM SILICATE, FORM BLOCK, PIPE SIZE 1/2 IN, SIZE 50MM THK X 610MM LG, DEGREE 90, TEMPERATURE RATING 650 DEG F, SPECIAL FEATURES 200 KG/M3 DENSITY | CAT | LE |  |  |  |  | syaiful |  | 2021-07-15 15:25:23 | 2021-09-05 00:57:25
9903074942 | R1160 | INSULATION,PIPE | 0000 | TMP | TMP | GEN | TMP | INSULATION,PIPE: | INSULATION: PIPE, MATERIAL CALCIUM SILICATE, FORM BLOCK, PIPE SIZE 1 IN, SIZE 50MM THK X 610MM LG, DEGREE 90, TEMPERATURE RATING 650 DEG F, SPECIAL FEATURES 220 KG/M3 DENSITY | CAT | LE |  |  |  |  | syaiful |  | 2021-07-15 15:25:23 | 2021-09-05 00:56:58
9903074943 | R1160 | INSULATION,PIPE | 0000 | TMP | TMP | GEN | TMP | INSULATION,PIPE: | INSULATION: PIPE, MATERIAL CALCIUM SILICATE, FORM BLOCK, PIPE SIZE 2 IN, SIZE 50MM THK X 610MM LG, DEGREE 90, TEMPERATURE RATING 650 DEG F, SPECIAL FEATURES 220 KG/M3 DENSITY | CAT | LE |  |  |  |  | syaiful |  | 2021-07-15 15:25:23 | 2021-09-05 00:55:30
9903074944 | R1160 | INSULATION,PIPE | 0000 | TMP | TMP | GEN | TMP | INSULATION,PIPE: | INSULATION: PIPE, MATERIAL CALCIUM SILICATE, FORM BLOCK, PIPE SIZE 3 IN, SIZE 50MM THK X 60MM LG, DEGREE 90, TEMPERATURE RATING 650 DEG F, SPECIAL FEATURES 220 KG/M3 DENSITY | CAT | LE |  |  |  |  | syaiful |  | 2021-07-15 15:25:23 | 2021-09-05 00:53:27
9903074950 | R1826 | SEAL | 0000 | TMP | TMP | GEN | TMP | SEAL: | SEAL, MATERIAL EPDM, USAGE DESIGN STREAM, EQUIPMENT NAME BUTTERFLY VALVE, EQUIPMENT TYPE/MODEL 60 IN X 150 LB, MANUFACTURER RODNEY HUNT, MANUFACTURER REFERENCE DWG:V76389B, MANUFACTURER REFERENCE ORDER NO.76389-4 | CAT | EA |  |  |  |  | bursah |  | 2021-07-15 15:25:23 | 2021-10-02 00:19:20
9903074951 | R1826 | SEAL | 0000 | TMP | TMP | GEN | TMP | SEAL: | SEAL, MATERIAL EPDM, USAGE DESIGN STREAM, EQUIPMENT NAME BUTTERFLY VALVE, EQUIPMENT TYPE/MODEL 72 IN X 150 LB, MANUFACTURER RODNEY HUNT, MANUFACTURER REFERENCE DWG:V76389B, MANUFACTURER REFERENCE ORDER NO.76389-4 | CAT | EA |  |  |  |  | bursah |  | 2021-07-15 15:25:23 | 2021-10-02 00:20:01
9903074952 | R1826 | SEAL | 0000 | TMP | TMP | GEN | TMP | SEAL: | SEAL, MATERIAL EPDM, USAGE DESIGN STREAM, EQUIPMENT NAME BUTTERFLY VALVE, EQUIPMENT TYPE/MODEL 84 IN X 150 LB, MANUFACTURER RODNEY HUNT, MANUFACTURER REFERENCE ORDER NO.76389-4, MANUFACTURER REFERENCE DWG:V76389B | CAT | EA |  |  |  |  | bursah |  | 2021-07-15 15:25:23 | 2021-10-02 00:20:55
9903075099 | R2276 | VALVE,GLOBE | 0000 | Stock | K77 | GEN | TMP | VALVE,GLOBE: | VALVE: GLOBE, | RAW | EA |  |  |  |  | jayadi |  | 2021-07-15 15:25:23 | 2021-10-21 16:02:44
9903075100 |  |  |  | Stock | K77 | GEN |  |  |  | RAW | EA |  |  |  |  | admin |  | 2021-07-15 15:25:23 | 2021-07-15 15:25:23
9903075110 | R1352 | MODULE | 0000 | Stock | K60 | GEN | TMP | MODULE: CPU;MICREX-SX;NP1PS-32R | MODULE, TYPE CPU, SPECIAL FEATURES PROGRAM MEMORY CAPACITY 32K STEPS, SPECIAL FEATURES 8192 MAX NUMBER OF I/O POINTS, USAGE DESIGN MICREX-SX SPH 300 PROGRAMMABLE CONTROLLER, MANUFACTURER FUJI ELECTRIC, MANUFACTURER REFERENCE NP1PS-32R | QA | EA |  |  |  |  | jayadi |  | 2021-07-15 15:25:23 | 2021-11-12 14:33:43
9903075246 |  |  |  | Stock | K67 | GEN |  |  |  | RAW | SET |  |  |  |  | admin |  | 2021-07-15 15:25:23 | 2021-07-15 15:25:23
9903075247 |  |  |  | Stock | K67 | GEN |  |  |  | RAW | SET |  |  |  |  | admin |  | 2021-07-15 15:25:23 | 2021-07-15 15:25:23
9903075248 | R0346 | CABLE | 0000 | TMP | TMP | GEN | TMP | CABLE: | CABLE, TYPE ASSEMBLY CONTROL, MOTOR HOIST CRANE, SIZE 1.5MM2 X 20 X 27M LG, EQUIPMENT NAME OVERHEAD CRANE, EQUIPMENT TYPE/MODEL OHC-80/32T, MANUFACTURER KONECRANES | CAT | SET |  |  |  |  | syaiful |  | 2021-07-15 15:25:23 | 2021-09-21 10:34:15
9903075258 |  |  |  | Stock | K58 | GEN |  |  |  | RAW | SET |  |  |  |  | admin |  | 2021-07-15 15:25:23 | 2021-07-15 15:25:23
9903075259 | R2211 | TRAP,STEAM | 0000 | TMP | TMP | GEN | TMP | TRAP,STEAM: | TRAP: STEAM, TYPE FLOAT-THERMOSTATIC, SIZE/CONNECTION 1-1/2 IN, FLANGE HORIZONTAL RIGHT INLET, PRESSURE RATING 465 PSI MAX, MATERIAL CARBON STEEL, MANUFACTURER AMSTRONG, MANUFACTURER REFERENCE 465-CS-R-6 | CAT | EA |  |  |  |  | bursah |  | 2021-07-15 15:25:23 | 2021-09-26 19:40:39
9903075260 | R2211 | TRAP,STEAM | 0000 | TMP | TMP | GEN | TMP | TRAP,STEAM: | TRAP: STEAM, TYPE FLOAT-THERMOSTATIC, SIZE/CONNECTION 1 IN, FLANGE HORIZONTAL LEFT INLET, PRESSURE RATING 465 PSI MAX, MATERIAL CARBON STEEL, MANUFACTURER AMSTRONG, MANUFACTURER REFERENCE 465-CS-L-4 | CAT | EA |  |  |  |  | bursah |  | 2021-07-15 15:25:23 | 2021-09-26 19:44:01
9903075261 |  |  |  | Stock | K58 | GEN |  |  |  | RAW | EA |  |  |  |  | admin |  | 2021-07-15 15:25:23 | 2021-07-15 15:25:23
9903075262 |  |  |  | Stock | K58 | GEN |  |  |  | RAW | EA |  |  |  |  | admin |  | 2021-07-15 15:25:23 | 2021-07-15 15:25:23
9903075263 |  |  |  | Stock | K58 | GEN |  |  |  | RAW | EA |  |  |  |  | admin |  | 2021-07-15 15:25:23 | 2021-07-15 15:25:23
9903075264 |  |  |  | Stock | K58 | GEN |  |  |  | RAW | EA |  |  |  |  | admin |  | 2021-07-15 15:25:23 | 2021-07-15 15:25:23
9903075265 |  |  |  | Stock | K58 | GEN |  |  |  | RAW | EA |  |  |  |  | admin |  | 2021-07-15 15:25:23 | 2021-07-15 15:25:23
9903075266 |  |  |  | Stock | K31 | GEN |  |  |  | RAW | PL |  |  |  |  | admin |  | 2021-07-15 15:25:23 | 2021-07-15 15:25:23
9903075268 |  |  |  | Stock | K58 | GEN |  |  |  | RAW | EA |  |  |  |  | admin |  | 2021-07-15 15:25:23 | 2021-07-15 15:25:23
9903075270 |  |  |  | Stock | K81 | GEN |  |  |  | RAW | EA |  |  |  |  | admin |  | 2021-07-15 15:25:23 | 2021-07-15 15:25:23
9903075271 |  |  |  | Stock | K68 | GEN |  |  |  | RAW | EA |  |  |  |  | admin |  | 2021-07-15 15:25:23 | 2021-07-15 15:25:23
9903075272 |  |  |  | Stock | K76 | GEN |  |  |  | RAW | EA |  |  |  |  | admin |  | 2021-07-15 15:25:23 | 2021-07-15 15:25:23
9903075274 |  |  |  | Stock | K67 | GEN |  |  |  | RAW | EA |  |  |  |  | admin |  | 2021-07-15 15:25:23 | 2021-07-15 15:25:23
9903075275 |  |  |  | Stock | K67 | GEN |  |  |  | RAW | EA |  |  |  |  | admin |  | 2021-07-15 15:25:23 | 2021-07-15 15:25:23
9903075276 |  |  |  | Stock | K59 | GEN |  |  |  | RAW | EA |  |  |  |  | admin |  | 2021-07-15 15:25:23 | 2021-07-15 15:25:23
9903075277 |  |  |  | Stock | K85 | GEN |  |  |  | RAW | EA |  |  |  |  | admin |  | 2021-07-15 15:25:23 | 2021-07-15 15:25:23
9903075278 |  |  |  | Stock | K59 | GEN |  |  |  | RAW | EA |  |  |  |  | admin |  | 2021-07-15 15:25:23 | 2021-07-15 15:25:23
9903075279 |  |  |  | Stock | K59 | GEN |  |  |  | RAW | EA |  |  |  |  | admin |  | 2021-07-15 15:25:23 | 2021-07-15 15:25:23
9903075280 |  |  |  | Stock | K59 | GEN |  |  |  | RAW | EA |  |  |  |  | admin |  | 2021-07-15 15:25:23 | 2021-07-15 15:25:23
9903075281 |  |  |  | Stock | K59 | GEN |  |  |  | RAW | EA |  |  |  |  | admin |  | 2021-07-15 15:25:23 | 2021-07-15 15:25:23
9903075282 | R2272 | VALVE,CHECK | 0000 | Stock | K77 | GEN | TMP | VALVE,CHECK: 2IN;150;CF8M;RF | VALVE: CHECK, SIZE 2 IN, DESIGN RATING 150 PSI, CONNECTION RF FLANGE, BODY MATERIAL STAINLESS STEEL ASTM A351-CF8M, TRIM SPRING METAL 316 SS, PORT FULL, TYPE SOLID LUG, TEMPERATURE RATING 200 DEG F, SOFTGOODS VITON SEAT, STYLE DUAL PLATE CHECK, CONFIGURATION NA | CAT | EA |  |  |  |  | bursah |  | 2021-07-15 15:25:23 | 2021-10-26 01:24:26
9903075283 | R2272 | VALVE,CHECK | 0000 | TMP | TMP | GEN | TMP | VALVE,CHECK: 3IN;150;CF8M;RF | VALVE: CHECK, SIZE 3 IN, DESIGN RATING 150 PSI, CONNECTION RF FLANGE, BODY MATERIAL STAINLESS STEEL ASTM A351-CF8M, TRIM SPRING METAL 316 SS, PORT FULL, TYPE SOLID LUG, TEMPERATURE RATING 200 DEG F, SOFTGOODS VITON SEAT, STYLE DUAL PLATE CHECK, CONFIGURATION NA | CAT | EA |  |  |  |  | bursah |  | 2021-07-15 15:25:23 | 2021-10-02 10:51:25
9903075284 | R2272 | VALVE,CHECK | 0000 | TMP | TMP | GEN | TMP | VALVE,CHECK: 4IN;150;CF8M;RF | VALVE: CHECK, SIZE 4 IN, DESIGN RATING 150 PSI, CONNECTION RF FLANGE, BODY MATERIAL STAINLESS STEEL ASTM A351-CF8M, TRIM SPRING METAL 316 SS, PORT FULL, TYPE SOLID LUG, TEMPERATURE RATING 200 DEG F, SOFTGOODS VITON SEAT, STYLE DUAL PLATE CHECK, CONFIGURATION NA | CAT | EA |  |  |  |  | bursah |  | 2021-07-15 15:25:23 | 2021-10-02 10:53:25
9903075285 | R2275 | VALVE,GATE | 0000 | Stock | K77 | GEN | TMP | VALVE,GATE: 2IN;150;F316;RF;BB;OSY | VALVE: GATE, SIZE 2 IN, DESIGN RATING 150 PSI, CONNECTION RF FLANGE, BODY MATERIAL STAINLESS STEEL ASTM A182-F316, TRIM ASTM A182-F316 BONNET, STEM & WEDGE, TRIM SS316 + STELLITE FACED SEAT, PORT FULL, OPERATED HANDWHEEL, TEMPERATURE RATING -20 TO 250 DEG F, SOFTGOODS GRAPHITE PACKING, STYLE BOLTED BONNET, STEM DESIGN RISING STEM OS&Y, SPECIAL FEATURES API 600, SPECIAL FEATURES INTEGRAL SEAT | QA | EA |  |  |  |  | aa52LvePHS |  | 2021-07-15 15:25:23 | 2021-10-19 13:47:40
9903075286 | R2275 | VALVE,GATE | 0000 | TMP | TMP | GEN | TMP | VALVE,GATE: 3IN;150;F316;RF;BB;OSY | VALVE: GATE, SIZE 3 IN, DESIGN RATING 150 PSI, CONNECTION RF FLANGE, BODY MATERIAL STAINLESS STEEL ASTM A182-F316, TRIM ASTM A182-F316 BONNET, STEM & WEDGE, TRIM SS316 + STELLITE FACED SEAT, PORT FULL, OPERATED HANDWHEEL, TEMPERATURE RATING -20 TO 250 DEG F, SOFTGOODS GRAPHITE PACKING, STYLE BOLTED BONNET, STEM DESIGN RISING STEM OS&Y, SPECIAL FEATURES API 602, SPECIAL FEATURES INTEGRAL SEAT | QA | EA |  |  |  |  | aa52LvePHS |  | 2021-07-15 15:25:23 | 2021-10-19 15:38:24
9903075287 | R2275 | VALVE,GATE | 0000 | TMP | TMP | GEN | TMP | VALVE,GATE: 4IN;150;F316;RF;BB;OSY | VALVE: GATE, SIZE 4 IN, DESIGN RATING 150 PSI, CONNECTION RF FLANGE, BODY MATERIAL STAINLESS STEEL ASTM A182-F316, TRIM SS316 BONNET, STEM & WEDGE, TRIM SS316 + STELLITE FACED SEAT, PORT FULL, OPERATED HANDWHEEL, TEMPERATURE RATING -20 TO 250 DEG F, SOFTGOODS GRAPHITE PACKING, STYLE BOLTED BONNET, STEM DESIGN RISING STEM OS&Y, SPECIAL FEATURES INTEGRAL SEAT, SPECIFIED BY THE CUSTOMERBY C | CAT | EA |  |  |  |  | aa52LvePHS |  | 2021-07-15 15:25:23 | 2021-08-21 20:03:31
9903075288 |  |  |  | Stock | K85 | GEN |  |  |  | RAW | SET |  |  |  |  | admin |  | 2021-07-15 15:25:23 | 2021-07-15 15:25:23
9903075289 |  |  |  | Stock | K59 | GEN |  |  |  | RAW | UN |  |  |  |  | admin |  | 2021-07-15 15:25:23 | 2021-07-15 15:25:23
9903075290 |  |  |  | Stock | K59 | GEN |  |  |  | RAW | EA |  |  |  |  | admin |  | 2021-07-15 15:25:23 | 2021-07-15 15:25:23
9903075291 |  |  |  | Stock | K85 | GEN |  |  |  | RAW | PC |  |  |  |  | admin |  | 2021-07-15 15:25:23 | 2021-07-15 15:25:23
9903075438 | R0158 | BEARING,ROLLER | 3110 | Stock | K58 | GEN | TMP | BEARING,RLR: CYL;50MM ID;NU310ECPC3 | BEARING: ROLLER, TYPE CYLINDRICAL, ROW SINGLE, INSIDE DIAMETER 50MM, OUTSIDE DIAMETER 110MM, WIDTH 27MM, RADIAL CLEARANCE C3, CAGE MATERIAL POLYAMIDE, STYLE OPEN, BEARING CODE NU310ECPC3 | QA | EA |  |  |  |  | dzikri | R05 | 2021-07-15 15:25:23 | 2021-08-28 12:09:09
9903075439 | R0158 | BEARING,ROLLER | 3110 | Stock | K58 | GEN | TMP | BEARING,RLR: CYL;40MM ID;NU208ECPC3 | BEARING: ROLLER, TYPE CYLINDRICAL, ROW SINGLE, INSIDE DIAMETER 40MM, OUTSIDE DIAMETER 80MM, WIDTH 18MM, RADIAL CLEARANCE C3, CAGE MATERIAL POLYAMIDE, STYLE OPEN, BEARING CODE NU208ECPC3 | QA | EA |  |  |  |  | dzikri | R05 | 2021-07-15 15:25:23 | 2021-08-28 12:09:09
9903075440 | R0158 | BEARING,ROLLER | 3110 | Stock | K58 | GEN | TMP | BEARING,RLR: TPR;40MM ID;31308-92KA1 | BEARING: ROLLER, TYPE TAPERED, ROW SINGLE, INSIDE DIAMETER 40MM, OUTSIDE DIAMETER 90MM, WIDTH 25.25MM, CAGE MATERIAL PRESSED STEEL, STYLE OPEN, BEARING CODE 31308-92KA1 | QA | EA |  |  |  |  | dzikri | R05 | 2021-07-15 15:25:23 | 2021-08-28 12:09:09
9903075442 | R1471 | PAINT | 0000 | Stock | K86 | GEN | TMP | PAINT: POLYURETHANE;LI GREY 7035;GLOSS | PAINT, TYPE POLYURETHANE, COLOR LIGHT GREY (RAL 7035), FINISH GLOSS | QA | L |  |  |  |  | jayadi |  | 2021-07-15 15:25:23 | 2021-11-06 06:27:16
9903075443 | R1471 | PAINT | 0000 | Stock | K86 | GEN | TMP | PAINT: ALKYD PRIMER;LI GREY 7035;FLAT | PAINT, TYPE ALKYD PRIMER, COLOR LIGHT GREY (RAL 7035), FINISH FLAT | QA | L |  |  |  |  | jayadi |  | 2021-07-15 15:25:23 | 2021-11-06 06:36:34
9903075452 |  |  |  | Stock | K85 | GEN |  |  |  | RAW | EA |  |  |  |  | admin |  | 2021-07-15 15:25:23 | 2021-07-15 15:25:23
9903075457 |  |  |  | Stock | K59 | GEN |  |  |  | RAW | EA |  |  |  |  | admin |  | 2021-07-15 15:25:23 | 2021-07-15 15:25:23
9903075458 | R2275 | VALVE,GATE | 0000 | TMP | TMP | GEN | TMP | VALVE,GATE: 1IN;150;F316;RF;BB;OSY | VALVE: GATE, SIZE 1 IN, DESIGN RATING 150 PSI, CONNECTION RF FLANGE, BODY MATERIAL STAINLESS STEEL ASTM A182-F316, TRIM SS316 BONNET, STEM & WEDGE, TRIM SS316 + STELLITE FACED SEAT, PORT FULL, OPERATED HANDWHEEL, TEMPERATURE RATING -20 TO 250 DEG F, SOFTGOODS GRAPHITE PACKING, STYLE BOLTED BONNET, STEM DESIGN RISING STEM OS&Y, SPECIAL FEATURES INTEGRAL SEAT | QA | EA |  |  |  |  | aa52LvePHS |  | 2021-07-15 15:25:23 | 2021-10-19 11:23:56
9903075459 | R2272 | VALVE,CHECK | 0000 | Stock | K77 | GEN | TMP | VALVE,CHECK: 1IN;150;SS316;RF;BC | VALVE: CHECK, SIZE 1 IN, DESIGN RATING 150 PSI, CONNECTION RF FLANGE, BODY MATERIAL STAINLESS STEEL 316, TRIM SS 316 CAP, DISC & HINGE PIN, TRIM F316 HF WITH STELLITE 6 SEAT, PORT FULL, TYPE HORIZONTAL SWING, TEMPERATURE RATING 250 DEG F, SOFTGOODS GRAPHITE, STYLE BOLTED CAP, CONFIGURATION 1-WAY | QA1 | EA |  |  |  |  | dzikri |  | 2021-07-15 15:25:23 | 2021-11-03 17:46:50
9903075584 |  |  |  | Stock | K67 | GEN |  |  |  | RAW | EA |  |  |  |  | admin |  | 2021-07-15 15:25:23 | 2021-07-15 15:25:23
9903075589 |  |  |  | Stock | K96 | GEN |  |  |  | RAW | EA |  |  |  |  | admin |  | 2021-07-15 15:25:23 | 2021-07-15 15:25:23
9903075590 |  |  |  | Stock | K96 | GEN |  |  |  | RAW | EA |  |  |  |  | admin |  | 2021-07-15 15:25:23 | 2021-07-15 15:25:23
9903075591 |  |  |  | Stock | K96 | GEN |  |  |  | RAW | EA |  |  |  |  | admin |  | 2021-07-15 15:25:23 | 2021-07-15 15:25:23
9903075679 |  |  |  | Stock | K58 | GEN |  |  |  | RAW | UN |  |  |  |  | admin |  | 2021-07-15 15:25:23 | 2021-07-15 15:25:23
9903075690 | R1365 | MOTOR,ELECTRIC AC | 0000 | Stock | K66 | GEN | TMP | MOTOR,AC: | MOTOR: ELECTRIC AC, | RAW | UN |  |  |  |  | jayadi |  | 2021-07-15 15:25:23 | 2021-10-31 21:10:20
9903075691 | R1365 | MOTOR,ELECTRIC AC | 0000 | Stock | K66 | GEN | TMP | MOTOR,AC: | MOTOR: ELECTRIC AC, | RAW | UN |  |  |  |  | jayadi |  | 2021-07-15 15:25:23 | 2021-10-31 21:10:30
9903075695 | R2276 | VALVE,GLOBE | 0000 | TMP | TMP | GEN | TMP | VALVE,GLOBE: 3IN;150;WCB;RF;BB;OSY;FP | VALVE: GLOBE, SIZE 3 IN, DESIGN RATING 150 PSI, CONNECTION RF FLANGE, BODY MATERIAL CAST STEEL ASTM A216-WCB, TRIM ASTM A216-WCB BONNET, TRIM SS303 STEM, TRIM BRONZE ASTM B584 SEAT, TRIM SS302 DISC, PORT FULL, OPERATED HANDWHEEL, TEMPERATURE RATING -40 TO 180 DEG F, SOFTGOODS GRAPHITE PACKING, STYLE BOLTED BONNET, STEM DESIGN RISING STEM OS & Y | QA1 | EA |  |  |  |  | dzikri |  | 2021-07-15 15:25:23 | 2021-10-19 09:47:57
9903075696 |  |  |  | Stock | K59 | GEN |  |  |  | RAW | EA |  |  |  |  | admin |  | 2021-07-15 15:25:23 | 2021-07-15 15:25:23
9903075697 |  |  |  | Stock | K59 | GEN |  |  |  | RAW | EA |  |  |  |  | admin |  | 2021-07-15 15:25:23 | 2021-07-15 15:25:23
9903075698 |  |  |  | Stock | K59 | GEN |  |  |  | RAW | EA |  |  |  |  | admin |  | 2021-07-15 15:25:23 | 2021-07-15 15:25:23
9903075699 | R0117 | BAR,FLAT | 0000 | TMP | TMP | GEN | TMP | BAR,FLAT: 20X170X6000MM;TP304 | BAR: FLAT, WIDTH 170MM, LENGTH 6000MM, THICKNESS 20MM, PROCESS HOT ROLLED, MATERIAL STAINLESS STEEL 304, SPECIFICATION ASTM A240, GRADE TP304 | QA | JT | NON FABRICATION | NON BOM | NON CRITICAL |  | jayadi |  | 2021-07-15 15:25:23 | 2021-08-16 02:05:50
9903075700 | R0117 | BAR,FLAT | 0000 | TMP | TMP | GEN | TMP | BAR,FLAT: 20X150X6000MM;TP304 | BAR: FLAT, WIDTH 150MM, LENGTH 6000MM, THICKNESS 20MM, PROCESS HOT ROLLED, MATERIAL STAINLESS STEEL 304, SPECIFICATION ASTM A240, GRADE TP304 | QA | JT | NON FABRICATION | NON BOM | NON CRITICAL |  | jayadi |  | 2021-07-15 15:25:23 | 2021-08-16 02:27:21
9903075701 | R0117 | BAR,FLAT | 0000 | TMP | TMP | GEN | TMP | BAR,FLAT: 20X80X6000MM;TP304 | BAR: FLAT, WIDTH 80MM, LENGTH 6000MM, THICKNESS 20MM, PROCESS HOT ROLLED, MATERIAL STAINLESS STEEL 304, SPECIFICATION ASTM A240, GRADE TP304 | QA | JT | NON FABRICATION | NON BOM | NON CRITICAL |  | jayadi |  | 2021-07-15 15:25:23 | 2021-08-16 02:26:39
9903075702 | R0117 | BAR,FLAT | 0000 | TMP | TMP | GEN | TMP | BAR,FLAT: 6X80X6000MM;TP304 | BAR: FLAT, WIDTH 80MM, LENGTH 6000MM, THICKNESS 6MM, PROCESS HOT ROLLED, MATERIAL STAINLESS STEEL 304, SPECIFICATION ASTM A240, GRADE TP304 | QA | JT | NON FABRICATION | NON BOM | NON CRITICAL |  | jayadi |  | 2021-07-15 15:25:23 | 2021-08-16 02:24:35
9903075703 | R0117 | BAR,FLAT | 0000 | TMP | TMP | GEN | TMP | BAR,FLAT: 3X25X6000MM;TP304 | BAR: FLAT, WIDTH 25MM, LENGTH 6000MM, THICKNESS 3MM, PROCESS HOT ROLLED, MATERIAL STAINLESS STEEL 304, SPECIFICATION ASTM A240, GRADE TP304 | QA | JT | NON FABRICATION | NON BOM | NON CRITICAL |  | jayadi |  | 2021-07-15 15:25:23 | 2021-09-02 09:21:21
9903075704 | R1336 | MESH | 0000 | TMP | TMP | GEN | TMP | MESH: | MESH, SIZE 48 IN W X 1200 IN LG, MESH SIZE 18 X 18, WIRE DIAMETER 3MM, MATERIAL 304 SS | CAT | RL |  |  |  |  | bursah |  | 2021-07-15 15:25:23 | 2021-10-14 13:27:59
9903075705 | R0232 | BOARD | 0000 | TMP | TMP | GEN | TMP | BOARD: | BOARD, TYPE PRINTED CIRCUIT, INPUT AND POWER, EQUIPMENT NAME PH TRANSMITTER, EQUIPMENT TYPE/MODEL EXA PH 402, MANUFACTURER YOKOGAWA, MANUFACTURER REFERENCE K1543PL | CAT | EA |  |  |  |  | syaiful |  | 2021-07-15 15:25:23 | 2021-10-07 22:55:09
9903075706 |  |  |  | Stock | K58 | GEN |  |  |  | RAW | UN |  |  |  |  | admin |  | 2021-07-15 15:25:23 | 2021-07-15 15:25:23
9903075707 |  |  |  | Stock | K67 | GEN |  |  |  | RAW | UN |  |  |  |  | admin |  | 2021-07-15 15:25:23 | 2021-07-15 15:25:23
9903075708 |  |  |  | Stock | K16 | GEN |  |  |  | RAW | UN |  |  |  |  | admin |  | 2021-07-15 15:25:23 | 2021-07-15 15:25:23
9903075709 |  |  |  | Stock | K67 | GEN |  |  |  | RAW | UN |  |  |  |  | admin |  | 2021-07-15 15:25:23 | 2021-07-15 15:25:23
9903075710 |  |  |  | Stock | K67 | GEN |  |  |  | RAW | UN |  |  |  |  | admin |  | 2021-07-15 15:25:23 | 2021-07-15 15:25:23
9903075726 | R0158 | BEARING,ROLLER | 3110 | Stock | K58 | GEN | TMP | BEARING,RLR: THR;90MM ID;81218TN | BEARING: ROLLER, TYPE THRUST, ROW SINGLE DIRECTION, INSIDE DIAMETER 90MM, OUTSIDE DIAMETER 135MM, WIDTH 35MM, CAGE MATERIAL PLASTIC, STYLE OPEN, BEARING CODE 81218TN | QA | EA |  |  |  |  | dzikri | R05 | 2021-07-15 15:25:23 | 2021-08-25 13:21:45
9903075807 | R0158 | BEARING,ROLLER | 3110 | Stock | K58 | GEN | TMP | BEARING,RLR: THR;70MM ID;81114T2 | BEARING: ROLLER, TYPE THRUST, ROW SINGLE DIRECTION, INSIDE DIAMETER 70MM, OUTSIDE DIAMETER 95MM, WIDTH 18MM, CAGE MATERIAL PLASTIC, STYLE OPEN, BEARING CODE 81114T2 | QA | EA |  |  |  |  | dzikri | R05 | 2021-07-15 15:25:23 | 2021-08-25 13:21:45
9903075809 | R1759 | ROD,GROUND | 0000 | TMP | TMP | GEN | TMP | ROD,GROUND: POINTED;5/8IN X 10FT;CU | ROD: GROUND, DIAMETER 5/8 IN, LENGTH 10 FT, MATERIAL COPPER-BONDED STEEL, TENSILE STRENGTH 552 MPA MIN, TYPE POINTED, STANDARDS IEC EN 62561-2 | QA | EA |  |  |  |  | jayadi |  | 2021-07-15 15:25:23 | 2021-10-16 09:53:29
9903075810 |  |  |  | Stock | K67 | GEN |  |  |  | RAW | EA |  |  |  |  | admin |  | 2021-07-15 15:25:23 | 2021-07-15 15:25:23
9903075811 |  |  |  | Stock | K65 | GEN |  |  |  | RAW | M |  |  |  |  | admin |  | 2021-07-15 15:25:23 | 2021-07-15 15:25:23
9903075812 |  |  |  | Stock | K67 | GEN |  |  |  | RAW | EA |  |  |  |  | admin |  | 2021-07-15 15:25:23 | 2021-07-15 15:25:23
9903075813 |  |  |  | Stock | K67 | GEN |  |  |  | RAW | EA |  |  |  |  | admin |  | 2021-07-15 15:25:23 | 2021-07-15 15:25:23
9903075870 |  |  |  | Stock | K67 | GEN |  |  |  | RAW | UN |  |  |  |  | admin |  | 2021-07-15 15:25:23 | 2021-07-15 15:25:23
9903075871 | R1106 | HOSE,HYDRAULIC | 0000 | TMP | TMP | GEN | TMP | HOSE,HYD: 1X | HOSE: HYDRAULIC, SIZE 1 IN DIA, RATING 190 PSI WORK PRESSURE, RATING 760 PSI MAX BURST, RATING -40 TO 120 DEG C, STYLE ONE TEXTILE BRAID REINFORCEMEN, MATERIAL SEAMLESS BLACK SYNTHETIC RUBBER, SPECIAL FEATURES FOR DIESEL FUEL, LOW PRESSURE HYDRAULIC, SPECIAL FEATURES SAE J517 100R6 | CAT | FT | NON FABRICATION | NON BOM | NON CRITICAL |  | bursah |  | 2021-07-15 15:25:23 | 2021-09-26 10:18:30
9903075872 |  |  |  | Stock | K85 | GEN |  |  |  | RAW | M |  |  |  |  | admin |  | 2021-07-15 15:25:23 | 2021-07-15 15:25:23
9903075873 | R1106 | HOSE,HYDRAULIC | 0000 | TMP | TMP | GEN | TMP | HOSE,HYD: | HOSE: HYDRAULIC, SIZE 1/4 IN DIA, RATING 3265 PSI WORK PRESSURE, RATING 13060 PSI MAX BURST, RATING -40 TO 100 DEG C, STYLE ONE SPECIAL BRAID OF HIGH TENSILE WIRE, MATERIAL SEAMLESS BLACK SYNTHETIC RUBBER, SPECIAL FEATURES FOR OIL RESISTANCE, SPECIAL FEATURES SAE J517-100R1AT, ISO 1436, DIN 20022 1SN, EN 853 1SN | CAT | FT | NON FABRICATION | NON BOM | NON CRITICAL |  | bursah |  | 2021-07-15 15:25:23 | 2021-09-26 10:19:13
9903075874 | R1106 | HOSE,HYDRAULIC | 0000 | TMP | TMP | GEN | TMP | HOSE,HYD: 5/16X | HOSE: HYDRAULIC, SIZE 5/16 IN DIA, RATING 3120 PSI WORK PRESSURE, RATING 12080 PSI MAX BURST, RATING -40 TO 100 DEG C, STYLE ONE TEXTILE BRAID REINFORCEMEN, MATERIAL SEAMLESS BLACK SYNTHETIC RUBBER, SPECIAL FEATURES FOR OIL RESISTANCE, SPECIAL FEATURES SAE J517 100R1AT, ISO 1436, DIN 20022 1SN, EN 853 1SN | CAT | FT | NON FABRICATION | NON BOM | NON CRITICAL |  | bursah |  | 2021-07-15 15:25:23 | 2021-09-26 10:28:48
9903075875 | R1106 | HOSE,HYDRAULIC | 0000 | TMP | TMP | GEN | TMP | HOSE,HYD: | HOSE: HYDRAULIC, SIZE 3/8 IN DIA, RATING 2610 PSI WORK PRESSURE, RATING 10440 PSI MAX BURST, RATING -40 TO 100 DEG C, STYLE ONE SPECIAL BRAID OF HIGH TENSILE WIRE, MATERIAL SEAMLESS BLACK SYNTHETIC RUBBER, SPECIAL FEATURES FOR OIL RESISTANCE, SPECIAL FEATURES SAE J517 100R1AT, ISO 1436, DIN 20022 1SN, EN 853 1SN | CAT | FT | NON FABRICATION | NON BOM | NON CRITICAL |  | bursah |  | 2021-07-15 15:25:23 | 2021-09-26 10:32:44
9903075876 | R1106 | HOSE,HYDRAULIC | 0000 | TMP | TMP | GEN | TMP | HOSE,HYD: 1/2X | HOSE: HYDRAULIC, SIZE 1/2 IN DIA, RATING 2320 PSI WORK PRESSURE, RATING 9280 PSI MAX BURST, RATING -40 TO 100 DEG C, STYLE ONE SPECIAL BRAID OF HIGH TENSILE WIRE, MATERIAL SEAMLESS BLACK SYNTHETIC RUBBER, SPECIAL FEATURES FOR OIL RESISTANCE, SPECIAL FEATURES SAE J517 100R1AT, ISO 1436, DIN 20022 1SN, EN 853 1SN | CAT | FT | NON FABRICATION | NON BOM | NON CRITICAL |  | bursah |  | 2021-07-15 15:25:23 | 2021-09-26 10:36:27
9903075877 |  |  |  | Stock | K55 | GEN |  |  |  | RAW | EA |  |  |  |  | admin |  | 2021-07-15 15:25:23 | 2021-07-15 15:25:23
9903075878 |  |  |  | Stock | K55 | GEN |  |  |  | RAW | EA |  |  |  |  | admin |  | 2021-07-15 15:25:23 | 2021-07-15 15:25:23
9903075879 |  |  |  | Stock | K55 | GEN |  |  |  | RAW | EA |  |  |  |  | admin |  | 2021-07-15 15:25:23 | 2021-07-15 15:25:23
9903075880 | R0602 | COUPLER | 0000 | Stock | K73 | GEN | TMP | COUPLER: | COUPLER, TYPE CYLINDER AND MOUNTING, EQUIPMENT NAME WHEEL LOADER, EQUIPMENT TYPE/MODEL IT28B, EQUIPMENT SERIAL NUMBER HF02051, MANUFACTURER CATERPILLAR, MANUFACTURER REFERENCE 9T8485 | CAT | EA |  |  |  |  | syaiful |  | 2021-07-15 15:25:23 | 2021-10-27 15:26:10
9903075881 | R1201 | KIT | 0000 | TMP | TMP | GEN | TMP | KIT: SEAL;CYL GP;LOADER;IT28B;9T0418 | KIT, TYPE SEAL, APPLICATION CYLINDER GP-PIN QUICK COUPLER, CONTAINS A SEAL, CONTAINS B O-RING, EQUIPMENT NAME WHEEL LOADER, EQUIPMENT TYPE/MODEL IT28B, EQUIPMENT SERIAL NUMBER 1HF02051, MANUFACTURER CATERPILLAR, MANUFACTURER REFERENCE 9T0418 | QA1 | SET |  |  |  |  | akmal | R07 | 2021-07-15 15:25:23 | 2021-10-31 10:35:21
9903075882 | R2230 | TUBE | 0000 | TMP | TMP | GEN | TMP | TUBE: LINE FRONT;LOADER;IT28B;CAT;8R1536 | TUBE, USAGE DESIGN LINE GP-FRONT, EQUIPMENT NAME WHEEL LOADER, EQUIPMENT TYPE/MODEL IT28B, EQUIPMENT SERIAL NUMBER 1HF02051, MANUFACTURER CATERPILLAR, MANUFACTURER REFERENCE 8R1536 | QA1 | EA |  |  |  |  | syaiful |  | 2021-07-15 15:25:23 | 2021-10-29 22:54:13
9903075883 |  |  |  | Stock | K67 | GEN |  |  |  | RAW | SET |  |  |  |  | admin |  | 2021-07-15 15:25:23 | 2021-07-15 15:25:23
9903075884 |  |  |  | Stock | K67 | GEN |  |  |  | RAW | SET |  |  |  |  | admin |  | 2021-07-15 15:25:23 | 2021-07-15 15:25:23
9903075886 |  |  |  | Stock | K80 | GEN |  |  |  | RAW | UN |  |  |  |  | admin |  | 2021-07-15 15:25:23 | 2021-07-15 15:25:23
9903075887 |  |  |  | Stock | K80 | GEN |  |  |  | RAW | UN |  |  |  |  | admin |  | 2021-07-15 15:25:23 | 2021-07-15 15:25:23
9903075966 |  |  |  | Stock | K81 | GEN |  |  |  | RAW | EA |  |  |  |  | admin |  | 2021-07-15 15:25:23 | 2021-07-15 15:25:23
9903075967 |  |  |  | Stock | K85 | GEN |  |  |  | RAW | EA |  |  |  |  | admin |  | 2021-07-15 15:25:23 | 2021-07-15 15:25:23
9903075968 |  |  |  | Stock | K85 | GEN |  |  |  | RAW | EA |  |  |  |  | admin |  | 2021-07-15 15:25:23 | 2021-07-15 15:25:23
9903075969 | R0152 | BEARING,BALL | 3110 | Stock | K58 | GEN | TMP | BEARING,BALL: TH;65X100X27MM;51213 | BEARING: BALL, TYPE THRUST, NUMBER OF ROW SINGLE DIRECTION, BORE DIAMETER 65MM, OUTSIDE DIAMETER 100MM, WIDTH 27MM, STYLE OPEN, CAGE MATERIAL PRESSED STEEL, BORE SHAPE CYLINDRICAL, BEARING CODE 51213 | QA1 | EA |  |  |  |  | dzikri | R07 | 2021-07-15 15:25:23 | 2021-09-28 01:09:14
9903075972 |  |  |  | Stock | K77 | GEN |  |  |  | RAW | EA |  |  |  |  | admin |  | 2021-07-15 15:25:23 | 2021-07-15 15:25:23
9903075973 | R1826 | SEAL | 0000 | TMP | TMP | GEN | TMP | SEAL: | SEAL, TYPE RING TREDO, USAGE DESIGN PLUG VESSEL, EQUIPMENT NAME AIR DRYER, EQUIPMENT TYPE/MODEL CD-230, MANUFACTURER ATLAS COPCO, MANUFACTURER REFERENCE 0661-1000-47 | CAT | EA |  |  |  |  | akmal |  | 2021-07-15 15:25:23 | 2021-09-22 09:37:40
9903075974 | R0875 | FILTER,AIR | 0000 | TMP | TMP | GEN | TMP | FILTER,AIR: DRYER;CD-230;9093-0032-11 | FILTER: AIR, TYPE MINI FILTER 08-BD, SPECIAL FEATURES CAP 11 BAR, EQUIPMENT NAME AIR DRYER, EQUIPMENT TYPE/MODEL CD-230, MANUFACTURER ATLAS COPCO, MANUFACTURER REFERENCE 9093-0032-11 | QA | EA |  |  |  |  | akmal | R06 | 2021-07-15 15:25:23 | 2021-10-05 22:13:21
9903075975 | R1201 | KIT | 0000 | TMP | TMP | GEN | TMP | KIT: | KIT, TYPE SERVICE PLAN B, EQUIPMENT NAME AIR DRYER, EQUIPMENT TYPE/MODEL CD-230, MANUFACTURER ATLAS COPCO, MANUFACTURER REFERENCE 2901-0995-00 | CAT | SET |  |  |  |  | akmal |  | 2021-07-15 15:25:23 | 2021-09-22 09:35:42
9903075976 | R2189 | TRANSDUCER | 0000 | TMP | TMP | GEN | TMP | TRANSDUCER: | TRANSDUCER, TYPE PRESSURE, EQUIPMENT NAME AIR-DRYER, EQUIPMENT TYPE/MODEL CD-230, MANUFACTURER ATLAS COPCO, MANUFACTURER REFERENCE 1089-0575-45 | CAT | EA |  |  |  |  | akmal |  | 2021-07-15 15:25:23 | 2021-09-01 14:44:39
9903075977 | R1841 | SENSOR | 0000 | TMP | TMP | GEN | TMP | SENSOR: | SENSOR, TYPE DEW POINT, EQUIPMENT NAME AIR DRYER, EQUIPMENT TYPE/MODEL CD-230, MANUFACTURER ATLAS COPCO, MANUFACTURER REFERENCE 1089-9481-51 | CAT | EA |  |  |  |  | akmal |  | 2021-07-15 15:25:23 | 2021-09-01 14:52:51
9903075978 | R0018 | ACTUATOR,PNEUMATIC | 0000 | TMP | TMP | GEN | TMP | ACTUATOR,PNEU: | ACTUATOR: PNEUMATIC, EQUIPMENT NAME AIR DRYER, EQUIPMENT TYPE/MODEL CD230, MANUFACTURER ATLAS COPCO, MANUFACTURER REFERENCE 1617-6051-00 | CAT | UN |  |  |  |  | syaiful |  | 2021-07-15 15:25:23 | 2021-08-07 16:32:55
9903075979 | R1841 | SENSOR | 0000 | TMP | TMP | GEN | TMP | SENSOR: | SENSOR, TYPE TEMPERATURE, EQUIPMENT NAME AIR DRYER, EQUIPMENT TYPE/MODEL CD-230, MANUFACTURER ATLAS COPCO, MANUFACTURER REFERENCE 1089-0574-07 | CAT | SET |  |  |  |  | akmal |  | 2021-07-15 15:25:23 | 2021-09-01 14:49:58
9903075980 |  |  |  | Stock | K89 | GEN |  |  |  | RAW | CAR |  |  |  |  | admin |  | 2021-07-15 15:25:23 | 2021-07-15 15:25:23
9903075981 |  |  |  | Stock | K89 | GEN |  |  |  | RAW | CAN |  |  |  |  | admin |  | 2021-07-15 15:25:23 | 2021-07-15 15:25:23
9903075982 |  |  |  | Stock | K89 | GEN |  |  |  | RAW | CAR |  |  |  |  | admin |  | 2021-07-15 15:25:23 | 2021-07-15 15:25:23
9903075983 | R0015 | ACTUATOR | 0000 | TMP | TMP | GEN | TMP | ACTUATOR: | ACTUATOR, TYPE HYDRAULIC, RATING 352 BAR, TRAVEL 90DEG, SIZE 24 IN, SPECIAL FEATURES ADAPTER CONNECTION | CAT | UN |  |  |  |  | syaiful |  | 2021-07-15 15:25:23 | 2021-08-06 22:01:29
9903076581 | R0442 | CHEMICAL | 0000 | Stock | K89 | GEN | TMP | CHEMICAL: BUFFER SOLUTION PH 7;125ML | CHEMICAL, TYPE BUFFER SOLUTION PH 7.00, FORM LIQUID, CONTAINER BOTTLE OF 125 ML | QA | BT |  |  |  |  | bursah | R07 | 2021-07-15 15:25:23 | 2021-10-18 00:41:34
9903077108 | R2167 | TIRE | 0000 | TMP | TMP | GEN | TMP | TIRE: | TIRE, TYPE ALL-TERRAIN, SIZE 587MM ID X 660MM OD, MATERIAL RUBBER, TREAD STYLE ALLIGATOR, PLY 16 | CAT | EA |  |  |  |  | dzikri |  | 2021-07-15 15:25:23 | 2021-09-15 18:30:03
9903077112 |  |  |  | Stock | K76 | GEN |  |  |  | RAW | EA |  |  |  |  | admin |  | 2021-07-15 15:25:23 | 2021-07-15 15:25:23
9903077113 |  |  |  | Stock | K76 | GEN |  |  |  | RAW | EA |  |  |  |  | admin |  | 2021-07-15 15:25:23 | 2021-07-15 15:25:23
9903077114 |  |  |  | Stock | K76 | GEN |  |  |  | RAW | EA |  |  |  |  | admin |  | 2021-07-15 15:25:23 | 2021-07-15 15:25:23
9903077115 |  |  |  | Stock | K76 | GEN |  |  |  | RAW | EA |  |  |  |  | admin |  | 2021-07-15 15:25:23 | 2021-07-15 15:25:23
9903077116 | R1352 | MODULE | 0000 | Stock | K60 | GEN | TMP | MODULE: DIGITAL I/P;NP1X1606-W/Z4 | MODULE, TYPE DIGITAL INPUT, USAGE DESIGN AVR MICREX ITEM NO.007507, MANUFACTURER FUJI ELECTRIC, MANUFACTURER REFERENCE NP1X1606-W/Z4 | QA | EA |  |  |  |  | jayadi |  | 2021-07-15 15:25:23 | 2021-11-13 14:29:33
9903077117 |  |  |  | Stock | K65 | GEN |  |  |  | RAW | UN |  |  |  |  | admin |  | 2021-07-15 15:25:23 | 2021-07-15 15:25:23
9903077118 | R1352 | MODULE | 0000 | Stock | K60 | GEN | TMP | MODULE: ANALOG I/P;NP1AXH8V-MR/Z4 | MODULE, TYPE ANALOG INPUT, USAGE DESIGN AVR MICREX ITEM NO.007509, MANUFACTURER FUJI ELECTRIC, MANUFACTURER REFERENCE NP1AXH8V-MR/Z4 | QA | EA |  |  |  |  | jayadi |  | 2021-07-15 15:25:23 | 2021-11-13 14:35:48
9903077119 | R1352 | MODULE | 0000 | Stock | K60 | GEN | TMP | MODULE: ANALOG OUTPUT;NP1AYH8V-MR/Z4 | MODULE, TYPE ANALOG OUTPUT, USAGE DESIGN AVR MICREX ITEM NO.R007510, MANUFACTURER FUJI ELECTRIC, MANUFACTURER REFERENCE NP1AYH8V-MR/Z4 | QA | EA |  |  |  |  | jayadi |  | 2021-07-15 15:25:23 | 2021-11-13 14:33:30
9903077120 |  |  |  | Stock | K59 | GEN |  |  |  | RAW | UN |  |  |  |  | admin |  | 2021-07-15 15:25:23 | 2021-07-15 15:25:23
9903077122 |  |  |  | Stock | K59 | GEN |  |  |  | RAW | UN |  |  |  |  | admin |  | 2021-07-15 15:25:23 | 2021-07-15 15:25:23
9903077123 |  |  |  | Stock | K59 | GEN |  |  |  | RAW | UN |  |  |  |  | admin |  | 2021-07-15 15:25:23 | 2021-07-15 15:25:23
9903077124 |  |  |  | Stock | K59 | GEN |  |  |  | RAW | UN |  |  |  |  | admin |  | 2021-07-15 15:25:23 | 2021-07-15 15:25:23
9903077125 | R1353 | MODULE,POWER SUPPLY | 0000 | Stock | K60 | GEN | TMP | MODULE,POWER: | MODULE: POWER SUPPLY, | RAW | UN |  |  |  |  | jayadi |  | 2021-07-15 15:25:23 | 2021-11-13 14:25:23
9903077126 | R1353 | MODULE,POWER SUPPLY | 0000 | Stock | K60 | GEN | TMP | MODULE,POWER: | MODULE: POWER SUPPLY, | RAW | UN |  |  |  |  | jayadi |  | 2021-07-15 15:25:23 | 2021-11-13 14:25:10
9903077127 |  |  |  | Stock | K59 | GEN |  |  |  | RAW | UN |  |  |  |  | admin |  | 2021-07-15 15:25:23 | 2021-07-15 15:25:23
9903077128 | R0152 | BEARING,BALL | 3110 | Stock | K58 | GEN | TMP | BEARING,BALL: TH;35X80X32MM;51407 | BEARING: BALL, TYPE THRUST, NUMBER OF ROW SINGLE DIRECTION, BORE DIAMETER 35MM, OUTSIDE DIAMETER 80MM, WIDTH 32MM, STYLE OPEN, CAGE MATERIAL PRESSED STEEL, BORE SHAPE CYLINDRICAL, BEARING CODE 51407 | QA1 | EA |  |  |  |  | dzikri | R07 | 2021-07-15 15:25:23 | 2021-09-28 01:10:05
9903077129 |  |  |  | Stock | K67 | GEN |  |  |  | RAW | EA |  |  |  |  | admin |  | 2021-07-15 15:25:23 | 2021-07-15 15:25:23
9903077130 |  |  |  | Stock | K67 | GEN |  |  |  | RAW | EA |  |  |  |  | admin |  | 2021-07-15 15:25:23 | 2021-07-15 15:25:23
9903077173 |  |  |  | Stock | K31 | GEN |  |  |  | RAW | SET |  |  |  |  | admin |  | 2021-07-15 15:25:23 | 2021-07-15 15:25:23
9903077174 | R0471 | CLAMP,HOSE/TUBING | 0000 | Stock | K73 | GEN | TMP | CLAMP,HOSE: | CLAMP: HOSE/TUBING, TYPE CUSHIONED TUBE SUPPORT, HOSE/TUBING DIAMETER 3/8 IN, MATERIAL CARBON STEEL-ELECTRO DICHROMATE, SPECIAL FEATURES BOLT STRUT MOUNTED | CAT | EA |  |  |  |  | syaiful |  | 2021-07-15 15:25:23 | 2021-10-24 22:27:23
9903077175 | R0471 | CLAMP,HOSE/TUBING | 0000 | Stock | K73 | GEN | TMP | CLAMP,HOSE: | CLAMP: HOSE/TUBING, TYPE CUSHIONED TUBE SUPPORT, HOSE/TUBING DIAMETER 1/2 IN, MATERIAL CARBON STEEL-ELECTRO DICHROMATE, SPECIAL FEATURES BOLT STRUT MOUNTED | CAT | EA |  |  |  |  | syaiful |  | 2021-07-15 15:25:23 | 2021-10-24 22:27:35
9903077176 | R0471 | CLAMP,HOSE/TUBING | 0000 | Stock | K73 | GEN | TMP | CLAMP,HOSE: | CLAMP: HOSE/TUBING, TYPE CUSHIONED TUBE SUPPORT, HOSE/TUBING DIAMETER 1/4 IN, MATERIAL CARBON STEEL-ELECTRO DICHROMATE, SPECIAL FEATURES BOLT STRUT MOUNTED | CAT | EA |  |  |  |  | syaiful |  | 2021-07-15 15:25:23 | 2021-10-24 22:27:46
9903077177 | 5574A | TUBE,METALLIC | 4710 | TMP | TMP | GEN | TMP | TUBE: | TUBE: METALLIC, CROSS SECTION ROUND, OUTSIDE DIAMETER 3/8IN, WALL THICKNESS 1.7MM, LENGTH 6M, CONSTRUCTION SEAMLESS, PRESSURE RATING 6500PSI, MATERIAL STAINLESS STEEL 316, MATERIAL STANDARD ASTM A269, OPERATING TEMPERATURE -28 TO 37DEG C | CAT | LG |  |  |  |  | syaiful |  | 2021-07-15 15:25:23 | 2021-07-28 12:42:18
9903077178 |  |  |  | Stock | K59 | GEN |  |  |  | RAW | JT |  |  |  |  | admin |  | 2021-07-15 15:25:23 | 2021-07-15 15:25:23
9903077179 | R0476 | CLAMP,PIPE/CONDUIT | 0000 | Stock | K70 | GEN | TMP | CLAMP,CONDUIT: UNISTRUT;1IN;CS;GALV | CLAMP: PIPE/CONDUIT, TYPE UNISTRUT, SIZE 1 IN, MATERIAL CARBON STEEL, FINISH GALVANIZED, ADDITIONAL ITEMS C/W BOLT AND NUT | QA | EA |  |  |  |  | akmal |  | 2021-07-15 15:25:23 | 2021-10-24 19:36:23
9903077180 | R0476 | CLAMP,PIPE/CONDUIT | 0000 | Stock | K70 | GEN | TMP | CLAMP,CONDUIT: UNISTRUT;1-1/4IN;CS;GALV | CLAMP: PIPE/CONDUIT, TYPE UNISTRUT, SIZE 1-1/4 IN, MATERIAL CARBON STEEL, FINISH GALVANIZED, ADDITIONAL ITEMS C/W BOLT AND NUT | QA | EA |  |  |  |  | akmal |  | 2021-07-15 15:25:23 | 2021-10-24 19:44:04
9903077181 |  |  |  | Stock | K81 | GEN |  |  |  | RAW | EA |  |  |  |  | admin |  | 2021-07-15 15:25:23 | 2021-07-15 15:25:23
9903077182 | R0031 | ADAPTER,TUBE | 0000 | TMP | TMP | GEN | TMP | ADAPTER,TUBE: | ADAPTER: TUBE, SIZE 1/2 IN 37DEG FLARE, CONNECTION A 3/4 IN-16 UN/UNF-2A MALE, CONNECTION B 1/4 IN-18 UN/UNF-2A MALE , RATING 1500 LB, MATERIAL 316 SS | CAT | EA |  |  |  |  | bursah |  | 2021-07-15 15:25:23 | 2021-10-03 09:23:47
9903077183 | R0031 | ADAPTER,TUBE | 0000 | TMP | TMP | GEN | TMP | ADAPTER,TUBE: | ADAPTER: TUBE, SIZE 3/4 IN 37DEG FLARE, CONNECTION A 1-1/16 IN-12 UN/UNF-2A MALE, CONNECTION B 1/2 IN-14 UN/UNF-2A MALE , RATING 1500 LB, MATERIAL 316 SS | CAT | EA |  |  |  |  | bursah |  | 2021-07-15 15:25:23 | 2021-10-03 09:27:03
9903077184 | R0031 | ADAPTER,TUBE | 0000 | TMP | TMP | GEN | TMP | ADAPTER,TUBE: | ADAPTER: TUBE, SIZE 1/2 IN 37DEG FLARE, CONNECTION A 3/4 IN-16 UN/UNF-2A MALE, CONNECTION B 1/4 IN-18 UN/UNF-2A FEMALE , RATING 1500 LB, MATERIAL 316 SS | CAT | EA |  |  |  |  | bursah |  | 2021-07-15 15:25:23 | 2021-10-03 09:34:31
9903077185 | R2262 | UNION,TUBE | 0000 | TMP | TMP | GEN | TMP | UNION,TUBE: | UNION: TUBE, SIZE 1/2 IN 37DEG FLARE, CONNECTION 1/2 IN-14 UN/UNF-2A MALE, MATERIAL 316 SS, PRESSURE RATING 9000 PSI, LENGTH 41MM | CAT | EA |  |  |  |  | bursah |  | 2021-07-15 15:25:23 | 2021-10-03 09:55:04
9903077186 | R0808 | ELBOW,TUBE REDUCING | 0000 | TMP | TMP | GEN | TMP | ELBOW,TUBE RED: | ELBOW: TUBE REDUCING, SIZE 1/2 IN 37DEG FLARE, CONNECTION 1/4 IN-18 UN/UNF-2A MALE, MATERIAL 316 SS, DEGREE 90 | CAT | EA |  |  |  |  | bursah |  | 2021-07-15 15:25:23 | 2021-10-03 10:09:33
9903077187 | R0035 | ADAPTER,TUBE TO PIPE | 0000 | TMP | TMP | GEN | TMP | ADAPTER: 1/4IN T X 3/8 MNPT;7.8K;SS316 | ADAPTER: TUBE TO PIPE, TUBE SIZE 1/4 IN, TUBE CONNECTION TUBE OD, PIPE SIZE 3/8 IN, PIPE CONNECTION MALE NPT, MATERIAL STAINLESS STEEL 316, MATERIAL STANDARD ASTM A276, PRESSURE RATING 7800 PSI | QA | EA |  |  |  |  | akmal | R04 | 2021-07-15 15:25:23 | 2021-08-24 01:02:45
9903077188 | R0035 | ADAPTER,TUBE TO PIPE | 0000 | TMP | TMP | GEN | TMP | ADAPTER: 1/2IN T X 3/8 MNPT;7.8K;SS316 | ADAPTER: TUBE TO PIPE, TUBE SIZE 1/2 IN, TUBE CONNECTION TUBE OD, PIPE SIZE 3/8 IN, PIPE CONNECTION MALE NPT, MATERIAL STAINLESS STEEL 316, MATERIAL STANDARD ASTM A276, PRESSURE RATING 7800 PSI | QA | EA |  |  |  |  | akmal | R04 | 2021-07-15 15:25:23 | 2021-08-24 01:02:45
9903077189 |  |  |  | Stock | K73 | GEN |  |  |  | RAW | EA |  |  |  |  | admin |  | 2021-07-15 15:25:23 | 2021-07-15 15:25:23
9903077190 |  |  |  | Stock | K73 | GEN |  |  |  | RAW | EA |  |  |  |  | admin |  | 2021-07-15 15:25:23 | 2021-07-15 15:25:23
9903077191 |  |  |  | Stock | K73 | GEN |  |  |  | RAW | EA |  |  |  |  | admin |  | 2021-07-15 15:25:23 | 2021-07-15 15:25:23
9903077192 | R2269 | VALVE,BALL | 0000 | Stock | K77 | GEN | TMP | VALVE,BALL: 2WY;1/2IN;6000;CS;FNPT;FLO | VALVE: BALL, SIZE 1/2 IN, DESIGN RATING 6000 PSI, CONNECTION FEMALE NPT, BODY MATERIAL CARBON STEEL, TRIM STAINLESS STEEL BALL & STEM, PORT FULL, TYPE FLOATING, OPERATED HAND LEVER, TEMPERATURE RATING -32 TO 100 DEG C, SOFTGOODS PTFE & NBR SEALS, CONFIGURATION 2-WAY, SPECIAL FEATURES LOCKING HANDLE | QA | EA |  |  |  |  | jayadi |  | 2021-07-15 15:25:23 | 2021-10-21 19:14:23
9903077193 | R2269 | VALVE,BALL | 0000 | Stock | K77 | GEN | TMP | VALVE,BALL: 2WY;3/4IN;6000;CS;FNPT;FLO | VALVE: BALL, SIZE 3/4 IN, DESIGN RATING 6000 PSI, CONNECTION FEMALE NPT, BODY MATERIAL CARBON STEEL, TRIM STAINLESS STEEL BALL & STEM, PORT FULL, TYPE FLOATING, OPERATED HAND LEVER, TEMPERATURE RATING -32 TO 100 DEG C, SOFTGOODS PTFE & NBR SEALS, CONFIGURATION 2-WAY, SPECIAL FEATURES LOCKING HANDLE | QA | EA |  |  |  |  | jayadi |  | 2021-07-15 15:25:23 | 2021-10-21 19:15:42
9903077253 |  |  |  | Stock | K77 | GEN |  |  |  | RAW | UN |  |  |  |  | admin |  | 2021-07-15 15:25:23 | 2021-07-15 15:25:23
9903077254 |  |  |  | Stock | K77 | GEN |  |  |  | RAW | EA |  |  |  |  | admin |  | 2021-07-15 15:25:23 | 2021-07-15 15:25:23
9903077255 | R2281 | VALVE,RELIEF | 0000 | TMP | TMP | GEN | TMP | VALVE,RELIEF: | VALVE: RELIEF, | RAW | EA |  |  |  |  | jayadi |  | 2021-07-15 15:25:23 | 2021-11-09 23:19:46
9903077256 | R2281 | VALVE,RELIEF | 0000 | TMP | TMP | GEN | TMP | VALVE,RELIEF: | VALVE: RELIEF, | RAW | EA |  |  |  |  | jayadi |  | 2021-07-15 15:25:23 | 2021-10-22 11:07:04
9903077257 | 0374A | CABLE,ELECTRICAL | 6145 | Stock | TMP | GEN | TMP | CABLE: | CABLE: ELECTRICAL, | RAW | UN |  |  |  |  | jayadi |  | 2021-07-15 15:25:23 | 2021-10-29 04:52:50
9903077258 |  |  |  | Stock | K67 | GEN |  |  |  | RAW | EA |  |  |  |  | admin |  | 2021-07-15 15:25:23 | 2021-07-15 15:25:23
9903077259 |  |  |  | Stock | K58 | GEN |  |  |  | RAW | EA |  |  |  |  | admin |  | 2021-07-15 15:25:23 | 2021-07-15 15:25:23
9903077260 |  |  |  | Stock | K67 | GEN |  |  |  | RAW | EA |  |  |  |  | admin |  | 2021-07-15 15:25:23 | 2021-07-15 15:25:23
9903077261 |  |  |  | Stock | K67 | GEN |  |  |  | RAW | EA |  |  |  |  | admin |  | 2021-07-15 15:25:23 | 2021-07-15 15:25:23
9903077263 |  |  |  | Stock | K67 | GEN |  |  |  | RAW | UN |  |  |  |  | admin |  | 2021-07-15 15:25:23 | 2021-07-15 15:25:23
9903077291 |  |  |  | Stock | K59 | GEN |  |  |  | RAW | EA |  |  |  |  | admin |  | 2021-07-15 15:25:23 | 2021-07-15 15:25:23
9903077292 | R0330 | BUSHING | 0000 | TMP | TMP | OEM | TMP | BUSHING: SHAFT;ROTARY PISTON;ST771242-P6 | BUSHING, TYPE SHAFT, MATERIAL FCD45, USAGE DESIGN ROTARY PISTON, EQUIPMENT NAME STEAM CONTROL VALVE, EQUIPMENT TYPE/MODEL L TYPE, MANUFACTURER FUJI ELECTRIC, MANUFACTURER REFERENCE DWG:ST771242-POS 6, MANUFACTURER REFERENCE DWG:ST109482 | QA1 | EA |  |  |  |  | bursah |  | 2021-07-15 15:25:23 | 2021-08-29 23:43:18
9903077293 | R1850 | SHAFT | 0000 | TMP | TMP | OEM | TMP | SHAFT: | SHAFT, TYPE ROTARY BLADE ASSEMBLY, SIZE 300MM LG, MATERIAL SS400+12CRMO STEEL, USAGE DESIGN ROTARY PISTON, EQUIPMENT NAME STEAM CONTROL VALVE, EQUIPMENT TYPE/MODEL L TYPE, MANUFACTURER FUJI ELECTRIC, MANUFACTURER REFERENCE DWG:ST109482, MANUFACTURER REFERENCE DWG:ST771242C2-POS 117 | CAT | EA |  |  |  |  | bursah |  | 2021-07-15 15:25:23 | 2021-08-25 22:23:56
9903077297 |  |  |  | Stock | K69 | GEN |  |  |  | RAW | PC |  |  |  |  | admin |  | 2021-07-15 15:25:23 | 2021-07-15 15:25:23
9903077298 |  |  |  | Stock | K67 | GEN |  |  |  | RAW | PC |  |  |  |  | admin |  | 2021-07-15 15:25:23 | 2021-07-15 15:25:23
9903077335 |  |  |  | Stock | K67 | GEN |  |  |  | RAW | PC |  |  |  |  | admin |  | 2021-07-15 15:25:23 | 2021-07-15 15:25:23
9903077336 | R0293 | BREAKER,CIRCUIT | 0000 | TMP | TMP | GEN | TMP | BREAKER: MCB;2P;25A;380-415V;15KA | BREAKER: CIRCUIT, TYPE MINIATURE (MCB), VOLTAGE 380 TO 415VAC, POLE 2 POLE, AMPERAGE 25A, INTERRUPT CAPACITY 15KA, FREQUENCY 50/60HZ, CIRCUIT PROTECTION TYPE MOTOR CIRCUIT PROTECTION, TERMINAL DATA SCREW CLAMP, STANDARDS IEC/EN 60947-2 | QA | EA |  |  |  |  | aa52LvePHS | R06 | 2021-07-15 15:25:23 | 2021-09-04 08:58:57
9903077337 | R0293 | BREAKER,CIRCUIT | 0000 | TMP | TMP | GEN | TMP | BREAKER: MCB;2P;10A;440V;15KA | BREAKER: CIRCUIT, TYPE MINIATURE (MCB), VOLTAGE 440VAC, POLE 2 POLE, AMPERAGE 10A, INTERRUPT CAPACITY 15KA, FREQUENCY 50/60HZ, CIRCUIT PROTECTION TYPE MOTOR CIRCUIT PROTECTION, TERMINAL DATA SCREW CLAMP, STANDARDS IEC/EN 60947-2 | QA | EA |  |  |  |  | aa52LvePHS | R06 | 2021-07-15 15:25:23 | 2021-09-04 08:58:10
9903077338 | R0293 | BREAKER,CIRCUIT | 0000 | TMP | TMP | GEN | TMP | BREAKER: MCB;2P;6.3A;440V;15KA | BREAKER: CIRCUIT, TYPE MINIATURE (MCB), VOLTAGE 440VAC, POLE 2 POLE, AMPERAGE 6.3A, INTERRUPT CAPACITY 15KA, FREQUENCY 50/60HZ, CIRCUIT PROTECTION TYPE MOTOR CIRCUIT PROTECTION, TERMINAL DATA SCREW CLAMP, STANDARDS IEC/EN 60947-2 | QA | EA |  |  |  |  | aa52LvePHS | R06 | 2021-07-15 15:25:23 | 2021-09-04 08:56:58
9903077345 |  |  |  | Stock | K59 | GEN |  |  |  | RAW | PC |  |  |  |  | admin |  | 2021-07-15 15:25:23 | 2021-07-15 15:25:23
9903077352 |  |  |  | Stock | K67 | GEN |  |  |  | RAW | UN |  |  |  |  | admin |  | 2021-07-15 15:25:23 | 2021-07-15 15:25:23
9903077359 |  |  |  | Stock | K77 | GEN |  |  |  | RAW | UN |  |  |  |  | admin |  | 2021-07-15 15:25:23 | 2021-07-15 15:25:23
9903077360 |  |  |  | Stock | K77 | GEN |  |  |  | RAW | UN |  |  |  |  | admin |  | 2021-07-15 15:25:23 | 2021-07-15 15:25:23
9903077365 |  |  |  | Stock | K31 | GEN |  |  |  | RAW | SET |  |  |  |  | admin |  | 2021-07-15 15:25:23 | 2021-07-15 15:25:23
9903077371 |  |  |  | Stock | K85 | GEN |  |  |  | RAW | EA |  |  |  |  | admin |  | 2021-07-15 15:25:23 | 2021-07-15 15:25:23
9903077372 | R2275 | VALVE,GATE | 0000 | Stock | K77 | GEN | TMP | VALVE,GATE: 12IN;600;WCB;RF;BB;OSY | VALVE: GATE, SIZE 12 IN, DESIGN RATING 600 PSI, CONNECTION RF FLANGE, BODY MATERIAL CAST STEEL ASTM A216-WCB, TRIM ASTM A216-WCB BONNET, TRIM ASTM A182 + 13CR FACED DISC, TRIM ASTM A182-F6A + STELLITE FACED SEAT, TRIM SS410 + 13CR FACED STEM, PORT FULL, TYPE SOLID WEDGE, OPERATED HANDWHEEL, TEMPERATURE RATING 100 TO 500 DEG F, SOFTGOODS GRAPHITE PACKING, STYLE BOLTED BONNET, STEM DESIGN RISING STEM OS&Y, SPECIAL FEATURES ASTM 193 GR.B7 BOLT + 2H, SPECIAL FEATURES API 600 | CAT | EA |  |  |  |  | aa52LvePHS |  | 2021-07-15 15:25:23 | 2021-10-15 14:46:34
9903077373 | R1365 | MOTOR,ELECTRIC AC | 0000 | Stock | K66 | GEN | TMP | MOTOR,AC: | MOTOR: ELECTRIC AC, | RAW | UN |  |  |  |  | jayadi |  | 2021-07-15 15:25:23 | 2021-10-31 21:10:37
9903077374 | R1365 | MOTOR,ELECTRIC AC | 0000 | Stock | K66 | GEN | TMP | MOTOR,AC: | MOTOR: ELECTRIC AC, | RAW | UN |  |  |  |  | jayadi |  | 2021-07-15 15:25:23 | 2021-10-31 21:10:48
9903077439 |  |  |  | Stock | K76 | GEN |  |  |  | RAW | EA |  |  |  |  | admin |  | 2021-07-15 15:25:23 | 2021-07-15 15:25:23
9903077440 | 03805 | TEE,PIPE | 4730 | TMP | TMP | GEN | TMP | TEE: EQUAL;2IN;3000PSI;F316L;SW | TEE: PIPE, TYPE EQUAL, SIZE 2 IN, CONNECTION SOCKET WELD, RATING 3000 PSI, MATERIAL STAINLESS STEEL 316L, SPECIFICATION ASTM A182, GRADE F316L, INDUSTRY STANDARD ASME B16.11 | QA | EA |  |  |  | CEK GUDANG | syaiful | R03 | 2021-07-15 15:25:23 | 2021-07-30 09:21:27
9903077441 | R0800 | ELBOW,PIPE ADAPTER | 0000 | TMP | TMP | GEN | TMP | ELBOW,PIPE ADAP: | ELBOW: PIPE ADAPTER, SIZE 2 IN, CONNECTION A SOCKETWELD, CONNECTION B SOCKETWELD, DEGREE 90, RADIUS SHORT, RATING 150 LB, MATERIAL 316L SS, SPECIFICATION ASTM A403, GRADE WP316L | CAT | EA |  |  |  |  | bursah |  | 2021-07-18 04:48:22 | 2021-09-28 19:06:55
9903077442 | 03768 | ELBOW,PIPE | 4730 | TMP | TMP | GEN | TMP | ELBOW: 45D;2IN;3000PSI;WP316L;SW | ELBOW: PIPE, SIZE 2 IN, CONNECTION SOCKET WELD, DEGREE 45, RATING 3000 PSI, MATERIAL STAINLESS STEEL 316L, SPECIFICATION ASTM A403, GRADE WP316L, INDUSTRY STANDARD ASME B16.11 | QA | EA |  |  |  |  | bursah | R03 | 2021-07-18 04:53:40 | 2021-07-22 21:48:15
9903077443 | 5572A | PIPE,LINE | 4710 | TMP | TMP | GEN | TMP | PIPE,LINE: 2IN;6M;S10;TP316L;WELD;BE | PIPE: LINE, SIZE 2 IN, STRUCTURE WELDED, RATING SCH 10S, MATERIAL STAINLESS STEEL 316L, SPECIFICATION ASTM A312, GRADE TP316L, LENGTH 6M, ENDS BEVELED, INDUSTRY STANDARD ASME B36.19 | QA | JT | NON FABRICATION |  | NON CRITICAL |  | bursah | R03 | 2021-07-15 15:25:23 | 2021-08-02 23:22:55
9903077880 |  |  |  | Stock | K78 | GEN |  |  |  | RAW | SH |  |  |  |  | admin |  | 2021-07-15 15:25:23 | 2021-07-15 15:25:23
9903077881 |  |  |  | Stock | K78 | GEN |  |  |  | RAW | SH |  |  |  |  | admin |  | 2021-07-15 15:25:23 | 2021-07-15 15:25:23
9903077882 | R0573 | CONTACTOR,MOTOR | 0000 | TMP | TMP | GEN | TMP | CONTACTOR: 220/230V;350A;220-690V;3P | CONTACTOR: MOTOR, TYPE MAGNETIC, NON-REVERSING, NEMA/IEC IEC 60947-4-1, LINE VOLTAGE 220 TO 690VAC, COIL VOLTAGE 220/230VAC, AMPERAGE 350A, POLE 3, ENCLOSURE IP20, POWER RATING 59 TO 160KW, CONTACT DATA 1NO/1NC, MOUNTING DATA DIN RAIL, SPECIAL FEATURES C/W AUXILIARY CONTACT | QA1 | EA |  |  |  |  | dzikri | R07 | 2021-07-15 15:25:23 | 2021-09-10 14:41:39
9903077883 |  |  |  | Stock | K77 | GEN |  |  |  | RAW | EA |  |  |  |  | admin |  | 2021-07-15 15:25:23 | 2021-07-15 15:25:23
9903077884 |  |  |  | Stock | K85 | GEN |  |  |  | RAW | UN |  |  |  |  | admin |  | 2021-07-15 15:25:23 | 2021-07-15 15:25:23
9903077885 |  |  |  | Stock | K85 | GEN |  |  |  | RAW | UN |  |  |  |  | admin |  | 2021-07-15 15:25:23 | 2021-07-15 15:25:23
9903077886 | 03798 | FLANGE,PIPE | 4730 | Stock | K76 | GEN | TMP | FLANGE: WN;RF;3IN;300PSI;A105;BLK | FLANGE: PIPE, SIZE 3 IN, RATING 300 PSI, FACE RAISED FACE, MATERIAL CARBON STEEL, TYPE WELD NECK, SPECIFICATION ASTM A105N, FINISH BLACK OXIDE, INDUSTRY STANDARD ASME B16.5, NUMBER OF HOLE 8, BOLT HOLE DIAMETER 22MM | QA | EA |  |  |  |  | dzikri | R02 | 2021-07-18 04:48:26 | 2021-07-18 15:49:16
9903077887 | 03798 | FLANGE,PIPE | 4730 | Stock | K76 | GEN | TMP | FLANGE: WN;RF;4IN;300PSI;A105;BLK | FLANGE: PIPE, SIZE 4 IN, RATING 300 PSI, FACE RAISED FACE, MATERIAL CARBON STEEL, TYPE WELD NECK, SPECIFICATION ASTM A105N, FINISH BLACK OXIDE, INDUSTRY STANDARD ASME B16.5, NUMBER OF HOLE 8, BOLT HOLE DIAMETER 22MM | QA | EA |  |  |  |  | dzikri | R02 | 2021-07-18 04:49:23 | 2021-07-18 15:50:09
9903077888 | 03798 | FLANGE,PIPE | 4730 | Stock | K76 | GEN | TMP | FLANGE: WN;RF;6IN;300PSI;A105;BLK | FLANGE: PIPE, SIZE 6 IN, RATING 300 PSI, FACE RAISED FACE, MATERIAL CARBON STEEL, TYPE WELD NECK, SPECIFICATION ASTM A105N, FINISH BLACK OXIDE, INDUSTRY STANDARD ASME B16.5, NUMBER OF HOLE 12, BOLT HOLE DIAMETER 22MM | QA | EA |  |  |  |  | dzikri | R02 | 2021-07-18 04:50:24 | 2021-07-18 15:51:28
9903077889 | 03798 | FLANGE,PIPE | 4730 | Stock | K76 | GEN | TMP | FLANGE: WN;RF;10IN;300PSI;A105;BLK | FLANGE: PIPE, SIZE 10 IN, RATING 300 PSI, FACE RAISED FACE, MATERIAL CARBON STEEL, TYPE WELD NECK, SPECIFICATION ASTM A105N, FINISH BLACK OXIDE, INDUSTRY STANDARD ASME B16.5, NUMBER OF HOLE 16, BOLT HOLE DIAMETER 29MM | QA | EA |  |  |  |  | dzikri | R02 | 2021-07-18 04:44:30 | 2021-07-18 15:45:23
9903077890 | 03798 | FLANGE,PIPE | 4730 | Stock | K76 | GEN | TMP | FLANGE: WN;RF;16IN;300PSI;A105;BLK | FLANGE: PIPE, SIZE 16 IN, RATING 300 PSI, FACE RAISED FACE, MATERIAL CARBON STEEL, TYPE WELD NECK, SPECIFICATION ASTM A105N, FINISH BLACK OXIDE, INDUSTRY STANDARD ASME B16.5, NUMBER OF HOLE 20, BOLT HOLE DIAMETER 35MM | QA | EA |  |  |  |  | dzikri | R02 | 2021-07-18 04:45:29 | 2021-07-18 15:46:46
9903077891 | 03798 | FLANGE,PIPE | 4730 | Stock | K76 | GEN | TMP | FLANGE: WN;RF;20IN;300PSI;A105;BLK | FLANGE: PIPE, SIZE 20 IN, RATING 300 PSI, FACE RAISED FACE, MATERIAL CARBON STEEL, TYPE WELD NECK, SPECIFICATION ASTM A105N, FINISH BLACK OXIDE, INDUSTRY STANDARD ASME B16.5, NUMBER OF HOLE 24, BOLT HOLE DIAMETER 35MM | QA | EA |  |  |  |  | dzikri | R02 | 2021-07-18 04:46:53 | 2021-07-18 15:47:37
9903077892 | 03798 | FLANGE,PIPE | 4730 | Stock | K76 | GEN | TMP | FLANGE: WN;RF;24IN;300PSI;A105;BLK | FLANGE: PIPE, SIZE 24 IN, RATING 300 PSI, FACE RAISED FACE, MATERIAL CARBON STEEL, TYPE WELD NECK, SPECIFICATION ASTM A105N, FINISH BLACK OXIDE, INDUSTRY STANDARD ASME B16.5, NUMBER OF HOLE 24, BOLT HOLE DIAMETER 41MM | QA | EA |  |  |  |  | dzikri | R02 | 2021-07-18 04:47:43 | 2021-07-18 15:48:22
9903077893 |  |  |  | Stock | K65 | GEN |  |  |  | RAW | EA |  |  |  |  | admin |  | 2021-07-15 15:25:23 | 2021-07-15 15:25:23
9903077895 |  |  |  | Stock | K59 | GEN |  |  |  | RAW | EA |  |  |  |  | admin |  | 2021-07-15 15:25:23 | 2021-07-15 15:25:23
9903077896 |  |  |  | Stock | K67 | GEN |  |  |  | RAW | EA |  |  |  |  | admin |  | 2021-07-15 15:25:23 | 2021-07-15 15:25:23
9903077897 |  |  |  | Stock | K67 | GEN |  |  |  | RAW | EA |  |  |  |  | admin |  | 2021-07-15 15:25:23 | 2021-07-15 15:25:23
9903077943 |  |  |  | Stock | K59 | GEN |  |  |  | RAW | UN |  |  |  |  | admin |  | 2021-07-15 15:25:23 | 2021-07-15 15:25:23
9903077946 |  |  |  | Stock | K87 | GEN |  |  |  | RAW | CAN |  |  |  |  | admin |  | 2021-07-15 15:25:23 | 2021-07-15 15:25:23
9903077964 | R0158 | BEARING,ROLLER | 3110 | Stock | K58 | GEN | TMP | BEARING,RLR: NDL THR;70MM ID;AXK7095 | BEARING: ROLLER, TYPE NEEDLE THRUST, ROW SINGLE DIRECTION, INSIDE DIAMETER 70MM, OUTSIDE DIAMETER 94MM, WIDTH 4MM, CAGE MATERIAL PRESSED STEEL, STYLE OPEN, BEARING CODE AXK7095 | QA | EA |  |  |  |  | dzikri | R05 | 2021-07-15 15:25:23 | 2021-08-28 12:09:09
9903077965 |  |  |  | Stock | K58 | GEN |  |  |  | RAW | EA |  |  |  |  | admin |  | 2021-07-15 15:25:23 | 2021-07-15 15:25:23
9903077966 | R0152 | BEARING,BALL | 3110 | Stock | K58 | GEN | TMP | BEARING,BALL: DG;65X100X18MM;6013 | BEARING: BALL, TYPE DEEP GROOVE, NUMBER OF ROW SINGLE ROW, BORE DIAMETER 65MM, OUTSIDE DIAMETER 100MM, WIDTH 18MM, STYLE OPEN, CAGE MATERIAL PRESSED STEEL, BORE SHAPE CYLINDRICAL, BEARING CODE 6013 | QA | EA |  |  |  |  | dzikri | R04 | 2021-07-15 15:25:23 | 2021-07-23 09:44:41
9903078030 |  |  |  | Stock | K59 | GEN |  |  |  | RAW | UN |  |  |  |  | admin |  | 2021-07-15 15:25:23 | 2021-07-15 15:25:23
9903078040 |  |  |  | Stock | K67 | GEN |  |  |  | RAW | EA |  |  |  |  | admin |  | 2021-07-15 15:25:23 | 2021-07-15 15:25:23
9903078041 |  |  |  | Stock | K58 | GEN |  |  |  | RAW | EA |  |  |  |  | admin |  | 2021-07-15 15:25:23 | 2021-07-15 15:25:23
9903078042 |  |  |  | Stock | K58 | GEN |  |  |  | RAW | EA |  |  |  |  | admin |  | 2021-07-15 15:25:23 | 2021-07-15 15:25:23
9903078163 | R1443 | O-RING | 5331 | Stock | K85 | GEN | TMP | O-RING: VITON | O-RING, MATERIAL VITON, SPECIAL FEATURES FOR ROTOR GENERATOR CANISTER (CONTAINER), MANUFACTURER FUJI ELECTRIC, MANUFACTURER REFERENCE G630 | CAT | SET |  |  |  |  | bursah |  | 2021-07-15 15:25:23 | 2021-10-06 12:43:15
9903078164 | R1325 | MATERIAL | 0000 | TMP | TMP | GEN | TMP | MATERIAL: O-RING | MATERIAL, TYPE O-RING, COMPOSITION FKM, SIZE 10MM DIA X 2250MM LG, EQUIPMENT NAME ROTOR GENERATOR CANISTER (CONTAINER),, MANUFACTURER FUJI ELECTRIC, MANUFACTURER REFERENCE DWG:M781-282110C | CAT | SET |  |  |  |  | syaiful |  | 2021-07-15 15:25:23 | 2021-11-14 09:09:27
9903078237 |  |  |  | Stock | K59 | GEN |  |  |  | RAW | EA |  |  |  |  | admin |  | 2021-07-15 15:25:23 | 2021-07-15 15:25:23
9903078238 |  |  |  | Stock | K59 | GEN |  |  |  | RAW | EA |  |  |  |  | admin |  | 2021-07-15 15:25:23 | 2021-07-15 15:25:23
9903078239 |  |  |  | Stock | K59 | GEN |  |  |  | RAW | EA |  |  |  |  | admin |  | 2021-07-15 15:25:23 | 2021-07-15 15:25:23
9903078240 |  |  |  | Stock | K59 | GEN |  |  |  | RAW | EA |  |  |  |  | admin |  | 2021-07-15 15:25:23 | 2021-07-15 15:25:23
9903078241 |  |  |  | Stock | K59 | GEN |  |  |  | RAW | EA |  |  |  |  | admin |  | 2021-07-15 15:25:23 | 2021-07-15 15:25:23
9903078242 |  |  |  | Stock | K59 | GEN |  |  |  | RAW | EA |  |  |  |  | admin |  | 2021-07-15 15:25:23 | 2021-07-15 15:25:23
9903078243 |  |  |  | Stock | K59 | GEN |  |  |  | RAW | EA |  |  |  |  | admin |  | 2021-07-15 15:25:23 | 2021-07-15 15:25:23
9903078244 |  |  |  | Stock | K59 | GEN |  |  |  | RAW | EA |  |  |  |  | admin |  | 2021-07-15 15:25:23 | 2021-07-15 15:25:23
9903078245 |  |  |  | Stock | K67 | GEN |  |  |  | RAW | EA |  |  |  |  | admin |  | 2021-07-15 15:25:23 | 2021-07-15 15:25:23
9903078246 |  |  |  | Stock | K59 | GEN |  |  |  | RAW | EA |  |  |  |  | admin |  | 2021-07-15 15:25:23 | 2021-07-15 15:25:23
9903078263 |  |  |  | Stock | K59 | GEN |  |  |  | RAW | EA |  |  |  |  | admin |  | 2021-07-15 15:25:23 | 2021-07-15 15:25:23
9903078279 | R0152 | BEARING,BALL | 3110 | Stock | K58 | GEN | TMP | BEARING,BALL: DG;50X90X20MM;62102ZC3 | BEARING: BALL, TYPE DEEP GROOVE, NUMBER OF ROW SINGLE ROW, BORE DIAMETER 50MM, OUTSIDE DIAMETER 90MM, WIDTH 20MM, STYLE 2 SHIELD, CLEARANCE C3, CAGE MATERIAL PRESSED STEEL, BORE SHAPE CYLINDRICAL, BEARING CODE 62102ZC3 | QA | EA |  |  |  |  | dzikri | R04 | 2021-07-15 15:25:23 | 2021-07-23 09:22:09
9903078285 |  |  |  | Stock | K86 | GEN |  |  |  | RAW | EA |  |  |  |  | admin |  | 2021-07-15 15:25:23 | 2021-07-15 15:25:23
9903078286 |  |  |  | Stock | K90 | GEN |  |  |  | RAW | SET |  |  |  |  | admin |  | 2021-07-15 15:25:23 | 2021-07-15 15:25:23
9903078433 |  |  |  | Stock | K69 | GEN |  |  |  | RAW | SET |  |  |  |  | admin |  | 2021-07-15 15:25:23 | 2021-07-15 15:25:23
9903078434 |  |  |  | Stock | K69 | GEN |  |  |  | RAW | SET |  |  |  |  | admin |  | 2021-07-15 15:25:23 | 2021-07-15 15:25:23
9903078435 | R0346 | CABLE | 0000 | TMP | TMP | GEN | TMP | CABLE: | CABLE, | RAW | M |  |  |  |  | jayadi |  | 2021-07-15 15:25:23 | 2021-10-28 19:45:31
9903078438 |  |  |  | Stock | K31 | GEN |  |  |  | RAW | EA |  |  |  |  | admin |  | 2021-07-15 15:25:23 | 2021-07-15 15:25:23
9903078496 |  |  |  | Stock | K85 | GEN |  |  |  | RAW | EA |  |  |  |  | admin |  | 2021-07-15 15:25:23 | 2021-07-15 15:25:23
9903078534 | R0442 | CHEMICAL | 0000 | Stock | K89 | GEN | TMP | CHEMICAL: SLIME-FORMING BART TEST;9/PK | CHEMICAL, TYPE SLIME-FORMING BACTERIA BART TEST, FORM TUBE, CONTAINER PACK OF 9 EA | QA | PAC |  |  |  |  | bursah | R07 | 2021-07-15 15:25:23 | 2021-10-18 09:49:45
9903078535 | R0442 | CHEMICAL | 0000 | Stock | K89 | GEN | TMP | CHEMICAL: PHENOLPHTHALEIN;25G/CAN | CHEMICAL, TYPE PHENOLPHTHALEIN, FORM POWDER, CONTAINER CAN OF 25 G, CAS NUMBER 77-09-8, APPLICATION FOR INDICATOR ACS, REAG PH EUR | QA | BT |  |  |  |  | bursah | R07 | 2021-07-15 15:25:23 | 2021-10-17 19:59:10
9903078541 |  |  |  | Stock | K76 | GEN |  |  |  | RAW | UN |  |  |  |  | admin |  | 2021-07-15 15:25:23 | 2021-07-15 15:25:23
9903078554 |  |  |  | Stock | K65 | GEN |  |  |  | RAW | UN |  |  |  |  | admin |  | 2021-07-15 15:25:23 | 2021-07-15 15:25:23
9903078556 |  |  |  | Stock | K65 | GEN |  |  |  | RAW | UN |  |  |  |  | admin |  | 2021-07-15 15:25:23 | 2021-07-15 15:25:23
9903078755 | 5572A | PIPE,LINE | 4710 | TMP | TMP | GEN | TMP | PIPE,LINE: 12IN;6M;PN 20;HDPE;PE 100 | PIPE: LINE, SIZE 12 IN, RATING PN 20, MATERIAL HDPE, SPECIFICATION PE 100, LENGTH 6M, ENDS BUTT FUSION, INDUSTRY STANDARD SDR 9 | QA | LE | NON FABRICATION | NON BOM | NON CRITICAL |  | bursah | R03 | 2021-07-15 15:25:23 | 2021-08-02 22:55:34
9903078756 | 03768 | ELBOW,PIPE | 4730 | TMP | TMP | GEN | TMP | ELBOW: 90D;SR;12IN;HDPE;PE 100;SDR 9 | ELBOW: PIPE, SIZE 12 IN, CONNECTION BUTT FUSION, DEGREE 90, RADIUS SHORT, RATING PN 20, MATERIAL HDPE, SPECIFICATION PE 100, INDUSTRY STANDARD SDR 9 | QA | EA |  |  |  |  | bursah | R03 | 2021-07-15 15:25:23 | 2021-07-29 14:30:20
9903078757 | 03768 | ELBOW,PIPE | 4730 | TMP | TMP | GEN | TMP | ELBOW: 45D;SR;12IN;HDPE;PE 100;SDR 9 | ELBOW: PIPE, SIZE 12 IN, CONNECTION BUTT FUSION, DEGREE 45, RADIUS SHORT, RATING PN 20, MATERIAL HDPE, SPECIFICATION PE 100, INDUSTRY STANDARD SDR 9 | QA | EA |  |  |  |  | bursah | R03 | 2021-07-15 15:25:23 | 2021-07-29 17:48:29
9903078758 | 03768 | ELBOW,PIPE | 4730 | TMP | TMP | GEN | TMP | ELBOW: 30D;SR;12IN;HDPE;PE 100;SDR 11 | ELBOW: PIPE, SIZE 12 IN, CONNECTION BUTT FUSION, DEGREE 30, RADIUS SHORT, RATING PN 20, MATERIAL HDPE, SPECIFICATION PE 100, INDUSTRY STANDARD SDR 11 | QA | EA |  |  |  |  | bursah |  | 2021-07-15 15:25:23 | 2021-08-14 18:49:10
9903078759 | R0800 | ELBOW,PIPE ADAPTER | 0000 | TMP | TMP | GEN | TMP | ELBOW,PIPE ADAP: | ELBOW: PIPE ADAPTER, SIZE 12 IN, CONNECTION A BUTT FUSION, CONNECTION B BUTT FUSION, DEGREE 15, RADIUS SHORT, RATING 20 BAR, MATERIAL HDPE, GRADE PE100 | CAT | EA |  |  |  |  | bursah |  | 2021-07-15 15:25:23 | 2021-09-26 20:51:05
9903078760 | 03798 | FLANGE,PIPE | 4730 | Stock | K76 | GEN | TMP | FLANGE: SO;RF;12IN;PN 20;HDPE;PE 100 | FLANGE: PIPE, SIZE 12 IN, RATING PN 20, FACE RAISED FACE, MATERIAL HDPE, TYPE SLIP ON, SPECIFICATION PE 100, INDUSTRY STANDARD SDR 9 | CAT | EA |  |  |  |  | jayadi |  | 2021-07-15 15:25:23 | 2021-10-25 08:17:37
9903078761 | 03798 | FLANGE,PIPE | 4730 | Stock | K76 | GEN | TMP | FLANGE: BLIND;RF;12IN;PN 20;HDPE;PE 100 | FLANGE: PIPE, SIZE 12 IN, RATING PN 20, FACE RAISED FACE, MATERIAL HDPE, TYPE BLIND, SPECIFICATION PE 100, INDUSTRY STANDARD SDR 9 | CAT | EA |  |  |  |  | jayadi |  | 2021-07-15 15:25:23 | 2021-10-25 08:18:08
9903078762 | R2123 | TEE,PIPE ADAPTER | 0000 | TMP | TMP | GEN | TMP | TEE,PIPE ADAPTER: | TEE: PIPE ADAPTER, SIZE 12 IN, RUN CONNECTION 12 IN, BRANCH CONNECTION BUTT FUSION, RATING 290 PSI, MATERIAL HDFE, SPECIFICATION PE 100 | CAT | EA | NON FABRICATION | NON BOM | NON CRITICAL |  | bursah |  | 2021-07-15 15:25:23 | 2021-09-27 19:42:07
9903078803 |  |  |  | Stock | K59 | GEN |  |  |  | RAW | UN |  |  |  |  | admin |  | 2021-07-15 15:25:23 | 2021-07-15 15:25:23
9903078804 |  |  |  | Stock | K59 | GEN |  |  |  | RAW | UN |  |  |  |  | admin |  | 2021-07-15 15:25:23 | 2021-07-15 15:25:23
9903078805 |  |  |  | Stock | K59 | GEN |  |  |  | RAW | UN |  |  |  |  | admin |  | 2021-07-15 15:25:23 | 2021-07-15 15:25:23
9903078806 |  |  |  | Stock | K59 | GEN |  |  |  | RAW | UN |  |  |  |  | admin |  | 2021-07-15 15:25:23 | 2021-07-15 15:25:23
9903078807 |  |  |  | Stock | K59 | GEN |  |  |  | RAW | UN |  |  |  |  | admin |  | 2021-07-15 15:25:23 | 2021-07-15 15:25:23
9903078808 |  |  |  | Stock | K67 | GEN |  |  |  | RAW | UN |  |  |  |  | admin |  | 2021-07-15 15:25:23 | 2021-07-15 15:25:23
9903078809 |  |  |  | Stock | K59 | GEN |  |  |  | RAW | UN |  |  |  |  | admin |  | 2021-07-15 15:25:23 | 2021-07-15 15:25:23
9903078815 |  |  |  | Stock | K85 | GEN |  |  |  | RAW | EA |  |  |  |  | admin |  | 2021-07-15 15:25:23 | 2021-07-15 15:25:23
9903078816 |  |  |  | Stock | K67 | GEN |  |  |  | RAW | EA |  |  |  |  | admin |  | 2021-07-15 15:25:23 | 2021-07-15 15:25:23
9903078817 |  |  |  | Stock | K96 | GEN |  |  |  | RAW | BX |  |  |  |  | admin |  | 2021-07-15 15:25:23 | 2021-07-15 15:25:23
9903078818 |  |  |  | Stock | K59 | GEN |  |  |  | RAW | SET |  |  |  |  | admin |  | 2021-07-15 15:25:23 | 2021-07-15 15:25:23
9903078819 |  |  |  | Stock | K65 | GEN |  |  |  | RAW | EA |  |  |  |  | admin |  | 2021-07-15 15:25:23 | 2021-07-15 15:25:23
9903078820 |  |  |  | Stock | K65 | GEN |  |  |  | RAW | EA |  |  |  |  | admin |  | 2021-07-15 15:25:23 | 2021-07-15 15:25:23
9903078821 |  |  |  | Stock | K59 | GEN |  |  |  | RAW | EA |  |  |  |  | admin |  | 2021-07-15 15:25:23 | 2021-07-15 15:25:23
9903078822 |  |  |  | Stock | K59 | GEN |  |  |  | RAW | EA |  |  |  |  | admin |  | 2021-07-15 15:25:23 | 2021-07-15 15:25:23
9903078825 | R1328 | MECHANISM | 0000 | TMP | TMP | GEN | TMP | MECHANISM: | MECHANISM, | RAW | EA |  |  |  |  | jayadi |  | 2021-07-15 15:25:23 | 2021-10-30 19:44:11
9903079000 | R1365 | MOTOR,ELECTRIC AC | 0000 | Stock | K66 | GEN | TMP | MOTOR,AC: | MOTOR: ELECTRIC AC, | RAW | UN |  |  |  |  | jayadi |  | 2021-07-15 15:25:23 | 2021-10-31 21:29:56
9903079006 |  |  |  | Stock | K65 | GEN |  |  |  | RAW | EA |  |  |  |  | admin |  | 2021-07-15 15:25:23 | 2021-07-15 15:25:23
9903079007 |  |  |  | Stock | K72 | GEN |  |  |  | RAW | EA |  |  |  |  | admin |  | 2021-07-15 15:25:23 | 2021-07-15 15:25:23
9903079008 |  |  |  | Stock | K72 | GEN |  |  |  | RAW | EA |  |  |  |  | admin |  | 2021-07-15 15:25:23 | 2021-07-15 15:25:23
9903079009 |  |  |  | Stock | K81 | GEN |  |  |  | RAW | SA |  |  |  |  | admin |  | 2021-07-15 15:25:23 | 2021-07-15 15:25:23
9903079051 | R0573 | CONTACTOR,MOTOR | 0000 | TMP | TMP | GEN | TMP | CONTACTOR: 100/250V;80A;380-400V;22KW;3P | CONTACTOR: MOTOR, TYPE MAGNETIC, NON-REVERSING, NEMA/IEC IEC 60947-4-1, LINE VOLTAGE 380 TO 400VAC, COIL VOLTAGE 100/250VAC, AMPERAGE 80A, POLE 3, ENCLOSURE IP20, POWER RATING 22KW, CONTACT DATA 1NO/1NC, MOUNTING DATA DIN RAIL | QA1 | EA |  |  |  |  | dzikri | R07 | 2021-07-15 15:25:23 | 2021-09-10 17:04:28
9903079052 |  |  |  | Stock | K67 | GEN |  |  |  | RAW | EA |  |  |  |  | admin |  | 2021-07-15 15:25:23 | 2021-07-15 15:25:23
9903079053 |  |  |  | Stock | K67 | GEN |  |  |  | RAW | EA |  |  |  |  | admin |  | 2021-07-15 15:25:23 | 2021-07-15 15:25:23
9903079054 |  |  |  | Stock | K67 | GEN |  |  |  | RAW | EA |  |  |  |  | admin |  | 2021-07-15 15:25:23 | 2021-07-15 15:25:23
9903079055 |  |  |  | Stock | K67 | GEN |  |  |  | RAW | EA |  |  |  |  | admin |  | 2021-07-15 15:25:23 | 2021-07-15 15:25:23
9903079056 |  |  |  | Stock | K67 | GEN |  |  |  | RAW | EA |  |  |  |  | admin |  | 2021-07-15 15:25:23 | 2021-07-15 15:25:23
9903079214 | 0374A | CABLE,ELECTRICAL | 6145 | TMP | TMP | GEN | TMP | CABLE: N2XFGBY;5CX4MM2;0.6/1KV;CU/XLPE | CABLE: ELECTRICAL, TYPE N2XFGBY, NUMBER OF CORES 5 CORE, CONDUCTOR SIZE 4MM2, CONDUCTOR MATERIAL COPPER, VOLTAGE RATING 0.6/1KV, INSULATION MATERIAL XLPE, FILLER MATERIAL EXTRUDED PVC, SHEATH MATERIAL EXTRUDED PVC, SPECIFICATION/STD DATA IEC 60502-1/SPLN 43-7, SPECIAL FEATURES GALV FLAT STEEL & TAPE ARMOUR | QA | M | NON FABRICATION | NON BOM | NON CRITICAL |  | jayadi |  | 2021-07-15 15:25:23 | 2021-10-28 14:09:47
9903079215 | R2272 | VALVE,CHECK | 0000 | Stock | K77 | GEN | TMP | VALVE,CHECK: 12IN;150 | VALVE: CHECK, SIZE 12 IN, DESIGN RATING 150 PSI | RAW | EA |  |  |  |  | jayadi |  | 2021-07-15 15:25:23 | 2021-10-26 11:15:41
9903079272 |  |  |  | Stock | K59 | GEN |  |  |  | RAW | EA |  |  |  |  | admin |  | 2021-07-15 15:25:23 | 2021-07-15 15:25:23
9903079273 |  |  |  | Stock | K59 | GEN |  |  |  | RAW | EA |  |  |  |  | admin |  | 2021-07-15 15:25:23 | 2021-07-15 15:25:23
9903079274 |  |  |  | Stock | K67 | GEN |  |  |  | RAW | EA |  |  |  |  | admin |  | 2021-07-15 15:25:23 | 2021-07-15 15:25:23
9903079275 |  |  |  | Stock | K59 | GEN |  |  |  | RAW | EA |  |  |  |  | admin |  | 2021-07-15 15:25:23 | 2021-07-15 15:25:23
9903079287 |  |  |  | Stock | K71 | GEN |  |  |  | RAW | EA |  |  |  |  | admin |  | 2021-07-15 15:25:23 | 2021-07-15 15:25:23
9903079288 |  |  |  | Stock | K58 | GEN |  |  |  | RAW | EA |  |  |  |  | admin |  | 2021-07-15 15:25:23 | 2021-07-15 15:25:23
9903079296 | R0293 | BREAKER,CIRCUIT | 0000 | Stock | K67 | GEN | TMP | BREAKER: 3P;65KA | BREAKER: CIRCUIT, TYPE GENERATOR, VOLTAGE 17.5KV, POLE 3 POLE, AMPERAGE 5KA, INTERRUPT CAPACITY 65KA | CAT | SET |  |  |  |  | syaiful |  | 2021-07-15 15:25:23 | 2021-11-05 09:52:01
9903079297 | 03805 | TEE,PIPE | 4730 | TMP | TMP | GEN | TMP | TEE: EQUAL;10IN;S40;WP316L;BW;SML | TEE: PIPE, TYPE EQUAL, SIZE 10 IN, CONNECTION BUTTWELD, RATING SCH 40S, MATERIAL STAINLESS STEEL 316L, SPECIFICATION ASTM A403, GRADE WP316L, STRUCTURE SEAMLESS, INDUSTRY STANDARD ASME B16.9 | QA | EA |  |  |  |  | syaiful | R03 | 2021-07-15 15:25:23 | 2021-07-25 11:33:18
9903079298 | 03798 | FLANGE,PIPE | 4730 | Stock | K76 | GEN | TMP | FLANGE: WN;RF;4IN;150PSI;F316L | FLANGE: PIPE, SIZE 4 IN, RATING 150 PSI, FACE RAISED FACE, MATERIAL STAINLESS STEEL 316L, TYPE WELD NECK, SPECIFICATION ASTM A182, GRADE F316L, INDUSTRY STANDARD ASME B16.5, NUMBER OF HOLE 8, BOLT HOLE DIAMETER 19MM | QA | EA |  |  |  |  | dzikri | R02 | 2021-07-18 08:19:11 | 2021-07-18 19:20:08
9903079299 | 5572A | PIPE,LINE | 4710 | TMP | TMP | GEN | TMP | PIPE,LINE: 10IN;6M;S40;TP316L;SML;BE | PIPE: LINE, SIZE 10 IN, STRUCTURE SEAMLESS, RATING SCH 40S, MATERIAL STAINLESS STEEL 316L, SPECIFICATION ASTM A312, GRADE TP316L, LENGTH 6M, ENDS BEVELED, INDUSTRY STANDARD ASME B36.19 | QA | JT | NON FABRICATION | NON BOM | NON CRITICAL |  | bursah | R03 | 2021-07-15 15:25:23 | 2021-08-02 22:11:30
9903079300 | 03805 | TEE,PIPE | 4730 | TMP | TMP | GEN | TMP | TEE: EQUAL;8IN;S40;WP316L;BW;SML | TEE: PIPE, TYPE EQUAL, SIZE 8 IN, CONNECTION BUTTWELD, RATING SCH 40, MATERIAL STAINLESS STEEL 316L, SPECIFICATION ASTM A403, GRADE WP316L, STRUCTURE SEAMLESS, INDUSTRY STANDARD ASME B16.9 | QA | EA |  |  |  |  | syaiful | R03 | 2021-07-15 15:25:23 | 2021-07-25 11:39:56
9903079301 | R2125 | TEE,PIPE REDUCING | 4730 | Stock | K76 | GEN | TMP | TEE,REDUC: 10X6IN;S40;WP316L;BW;SML | TEE: PIPE REDUCING, RUN SIZE 10 IN, BRANCH SIZE 6 IN, CONNECTION BUTTWELD, RATING SCH 40S, MATERIAL STAINLESS STEEL 316L, SPECIFICATION ASTM A403, GRADE WP316L, STRUCTURE SEAMLESS, INDUSTRY STANDARD ASME B16.9 | QA | EA |  |  |  |  | syaiful | R03 | 2021-07-15 15:25:23 | 2021-07-25 22:51:31
9903079302 | 03798 | FLANGE,PIPE | 4730 | Stock | K76 | GEN | TMP | FLANGE: WN;RF;10IN;300PSI;F316L | FLANGE: PIPE, SIZE 10 IN, RATING 300 PSI, FACE RAISED FACE, MATERIAL STAINLESS STEEL 316L, TYPE WELD NECK, SPECIFICATION ASTM A182, GRADE F316L, INDUSTRY STANDARD ASME B16.5, NUMBER OF HOLE 16, BOLT HOLE DIAMETER 29MM | QA | EA |  |  |  |  | dzikri | R02 | 2021-07-18 04:52:32 | 2021-07-18 15:53:21
9903079303 | 03798 | FLANGE,PIPE | 4730 | Stock | K76 | GEN | TMP | FLANGE: WN;RF;8IN;300PSI;F316L | FLANGE: PIPE, SIZE 8 IN, RATING 300 PSI, FACE RAISED FACE, MATERIAL STAINLESS STEEL 316L, TYPE WELD NECK, SPECIFICATION ASTM A182, GRADE F316L, INDUSTRY STANDARD ASME B16.5, NUMBER OF HOLE 12, BOLT HOLE DIAMETER 25MM | QA | EA |  |  |  |  | dzikri | R02 | 2021-07-18 08:22:10 | 2021-07-18 19:24:45
9903079304 | 03798 | FLANGE,PIPE | 4730 | Stock | K76 | GEN | TMP | FLANGE: WN;RF;10IN;600PSI;F316L | FLANGE: PIPE, SIZE 10 IN, RATING 600 PSI, FACE RAISED FACE, MATERIAL STAINLESS STEEL 316L, TYPE WELD NECK, SPECIFICATION ASTM A182, GRADE F316L, INDUSTRY STANDARD ASME B16.5, NUMBER OF HOLE 16, BOLT HOLE DIAMETER 35MM | QA | EA |  |  |  |  | dzikri | R02 | 2021-07-18 04:53:29 | 2021-07-18 15:54:08
9903079305 | 5572A | PIPE,LINE | 4710 | TMP | TMP | GEN | TMP | PIPE,LINE: 8IN;6M;S40;TP316L;SML;BE | PIPE: LINE, SIZE 8 IN, STRUCTURE SEAMLESS, RATING SCH 40S, MATERIAL STAINLESS STEEL 316L, SPECIFICATION ASTM A312, GRADE TP316L, LENGTH 6M, ENDS BEVELED, INDUSTRY STANDARD ASME B36.19 | QA | JT | NON FABRICATION | NON BOM | NON CRITICAL |  | bursah | R03 | 2021-07-15 15:25:23 | 2021-08-03 00:29:32
9903079306 | 03768 | ELBOW,PIPE | 4730 | TMP | TMP | GEN | TMP | ELBOW: 45D;LR;10IN;S40;WP316L;SW;SML | ELBOW: PIPE, SIZE 10 IN, CONNECTION SOCKET WELD, DEGREE 45, RADIUS LONG, RATING SCH 40S, MATERIAL STAINLESS STEEL 316L, SPECIFICATION ASTM A403, GRADE WP316L, STRUCTURE SEAMLESS, INDUSTRY STANDARD ASME B16.9 | QA | EA |  |  |  |  | bursah | R03 | 2021-07-18 04:17:41 | 2021-07-22 21:48:48
9903079307 | 03768 | ELBOW,PIPE | 4730 | TMP | TMP | GEN | TMP | ELBOW: 45D;LR;8IN;S40;WP316L;SW;SML | ELBOW: PIPE, SIZE 8 IN, CONNECTION SOCKET WELD, DEGREE 45, RADIUS LONG, RATING SCH 40S, MATERIAL STAINLESS STEEL 316L, SPECIFICATION ASTM A403, GRADE WP316L, STRUCTURE SEAMLESS, INDUSTRY STANDARD ASME B16.9 | QA | EA |  |  |  |  | bursah | R03 | 2021-07-18 04:19:20 | 2021-07-22 21:49:06
9903079308 | 03768 | ELBOW,PIPE | 4730 | TMP | TMP | GEN | TMP | ELBOW: 90D;LR;10IN;S40;WP316L;SW;SML | ELBOW: PIPE, SIZE 10 IN, CONNECTION SOCKET WELD, DEGREE 90, RADIUS LONG, RATING SCH 40S, MATERIAL STAINLESS STEEL 316L, SPECIFICATION ASTM A403, GRADE WP316L, STRUCTURE SEAMLESS, INDUSTRY STANDARD ASME B16.11 | QA | EA |  |  |  |  | bursah | R03 | 2021-07-18 04:26:31 | 2021-07-22 21:49:23
9903079309 | 03768 | ELBOW,PIPE | 4730 | TMP | TMP | GEN | TMP | ELBOW: 90D;LR;8IN;S40;WP316L;SW;SML | ELBOW: PIPE, SIZE 8 IN, CONNECTION SOCKET WELD, DEGREE 90, RADIUS LONG, RATING SCH 40S, MATERIAL STAINLESS STEEL 316L, SPECIFICATION ASTM A403, GRADE WP316L, STRUCTURE SEAMLESS, INDUSTRY STANDARD ASME B16.11 | QA | EA |  |  |  |  | bursah | R03 | 2021-07-18 04:31:32 | 2021-07-22 21:49:49
9903079310 | 08505 | REDUCER,PIPE | 4730 | TMP | TMP | GEN | TMP | REDUCER: CONC;10X8IN;S40;WP316L;BW;SMLS | REDUCER: PIPE, TYPE CONCENTRIC, SIZE 10 X 8 IN, CONNECTION BUTTWELD, RATING SCH 40S, MATERIAL STAINLESS STEEL 316L, SPECIFICATION ASTM A403, GRADE WP316L, STRUCTURE SEAMLESS, INDUSTRY STANDARD ASME B16.9 | QA | EA |  |  |  |  | syaiful | R03 | 2021-07-15 15:25:23 | 2021-08-10 01:10:34
9903079311 | 08505 | REDUCER,PIPE | 4730 | TMP | TMP | GEN | TMP | REDUCER: CONC;6X4IN;S40;WP316L;BW;SMLS | REDUCER: PIPE, TYPE CONCENTRIC, SIZE 6 X 4 IN, CONNECTION BUTTWELD, RATING SCH 40S, MATERIAL STAINLESS STEEL 316L, SPECIFICATION ASTM A403, GRADE WP316L, STRUCTURE SEAMLESS, INDUSTRY STANDARD ASME B16.9 | QA | EA |  |  |  |  | syaiful | R03 | 2021-07-15 15:25:23 | 2021-08-10 01:11:20
9903079312 | 28335 | O-LET,PIPE | 4730 | TMP | TMP | GEN | TMP | O-LET: SOCKOLET;10X1IN;3000;F316L;SW | O-LET: PIPE, TYPE SOCKOLET, RUN PIPE SIZE 10 IN, OUTLET SIZE 1 IN, RATING 3000 PSI, CONNECTION SOCKET WELD, MATERIAL STAINLESS STEEL 316L, SPECIFICATION ASTM A182, GRADE F316L, INDUSTRY STANDARD ASME B16.11 | QA | EA |  |  |  |  | akmal | R03 | 2021-07-15 15:25:23 | 2021-07-23 10:48:14
9903079313 | 28335 | O-LET,PIPE | 4730 | TMP | TMP | GEN | TMP | O-LET: SOCKOLET;10X1/2IN;3000;F316L;SW | O-LET: PIPE, TYPE SOCKOLET, RUN PIPE SIZE 10 IN, OUTLET SIZE 1/2 IN, RATING 3000 PSI, CONNECTION SOCKET WELD, MATERIAL STAINLESS STEEL 316L, SPECIFICATION ASTM A182, GRADE F316L, INDUSTRY STANDARD ASME B16.11 | QA | EA |  |  |  |  | akmal | R03 | 2021-07-15 15:25:23 | 2021-07-23 10:48:54
9903079314 | 28335 | O-LET,PIPE | 4730 | TMP | TMP | GEN | TMP | O-LET: SOCKOLET;10X3/4IN;3000;F316L;SW | O-LET: PIPE, TYPE SOCKOLET, RUN PIPE SIZE 10 IN, OUTLET SIZE 3/4 IN, RATING 3000 PSI, CONNECTION SOCKET WELD, MATERIAL STAINLESS STEEL 316L, SPECIFICATION ASTM A182, GRADE F316L, INDUSTRY STANDARD ASME B16.11 | QA | EA |  |  |  |  | akmal | R03 | 2021-07-15 15:25:23 | 2021-07-23 10:49:30
9903079315 | R2272 | VALVE,CHECK | 0000 | Stock | K77 | GEN | TMP | VALVE,CHECK: 10IN;300;CF8M;RF;BC;SWING | VALVE: CHECK, SIZE 10 IN, DESIGN RATING 300 PSI, CONNECTION RF FLANGE, BODY MATERIAL STAINLESS STEEL ASTM A351-CF8M, TRIM ASTM A351-CF8M CAP, HINGE & DISC, TRIM F316 HF WITH STELLITE 6 SEAT, TRIM SS 316 HINGE PIN, PORT FULL, TYPE SWING, SOFTGOODS GRAPHITE, STYLE BOLTED CAP, CONFIGURATION 2-WAY | QA1 | EA |  |  |  |  | dzikri |  | 2021-07-15 15:25:23 | 2021-11-02 23:50:19
9903079316 | R2275 | VALVE,GATE | 0000 | TMP | TMP | GEN | TMP | VALVE,GATE: 10IN;300;CF8M;RF;BB;OSY | VALVE: GATE, SIZE 10 IN, DESIGN RATING 300 PSI, CONNECTION RF FLANGE, BODY MATERIAL STAINLESS STEEL 316 ASTM A351-CF8M, TRIM ASTM A351-CF8M BONNET, STEM & WEDGE, TRIM ASTM A351-CF8M + STELLITE FACED SEAT, PORT FULL, OPERATED HANDWHEEL, SOFTGOODS PTFE/GRAPHITE FILLER WITH SS316 HOOP, STYLE BOLTED BONNET, STEM DESIGN RISING STEM OS&Y, SPECIAL FEATURES API 600 & TESTED API 598 | CAT | EA |  |  |  |  | aa52LvePHS |  | 2021-07-15 15:25:23 | 2021-08-24 20:02:59
9903079317 | R2275 | VALVE,GATE | 0000 | TMP | TMP | GEN | TMP | VALVE,GATE: 8IN;300;CF8M;RF;BB;OSY | VALVE: GATE, SIZE 8 IN, DESIGN RATING 300 PSI, CONNECTION RF FLANGE, BODY MATERIAL STAINLESS STEEL 316 ASTM A351-CF8M, TRIM ASTM A351-CF8M BONNET, STEM & WEDGE, TRIM ASTM A351-CF8M + STELLITE FACED SEAT, PORT FULL, OPERATED HANDWHEEL, SOFTGOODS PTFE/GRAPHITE FILLER WITH SS316 HOOP, STYLE BOLTED BONNET, STEM DESIGN RISING STEM OS&Y, SPECIAL FEATURES API 600 & TESTED API 598 | CAT | EA |  |  |  |  | aa52LvePHS |  | 2021-07-15 15:25:23 | 2021-08-24 20:18:15
9903079318 | 28335 | O-LET,PIPE | 4730 | TMP | TMP | GEN | TMP | O-LET: WELDOLET;10X4IN;STD;WP316L;BW | O-LET: PIPE, TYPE WELDOLET, RUN PIPE SIZE 10 IN, OUTLET SIZE 4 IN, RATING SCH STD, CONNECTION BUTTWELD, MATERIAL STAINLESS STEEL 316L, SPECIFICATION ASTM A403, GRADE WP316L, INDUSTRY STANDARD ASME B16.9 | CAT | EA |  |  |  |  | akmal |  | 2021-07-15 15:25:23 | 2021-07-23 10:17:05
9903079386 |  |  |  | Stock | K81 | GEN |  |  |  | RAW | EA |  |  |  |  | admin |  | 2021-07-15 15:25:23 | 2021-07-15 15:25:23
9903079389 | R0575 | CONTROL | 0000 | TMP | TMP | GEN | TMP | CONTROL: | CONTROL, TYPE EWD-330, RATING 230 VAC, USAGE DESIGN UNIT 3, EQUIPMENT NAME AIR COMPRESSOR, EQUIPMENT TYPE/MODEL ZR55-8.6-50HZ, MANUFACTURER ATLAS COPCO, MANUFACTURER REFERENCE 8102-0419-47 | CAT | EA |  |  |  |  | akmal |  | 2021-07-15 15:25:23 | 2021-09-01 22:13:18
9903079390 |  |  |  | Stock | K22 | GEN |  |  |  | RAW | SET |  |  |  |  | admin |  | 2021-07-15 15:25:23 | 2021-07-15 15:25:23
9903079391 | R1201 | KIT | 0000 | TMP | TMP | GEN | TMP | KIT: DRAIN EWD330;COMPR;2901-1592-33 | KIT, TYPE MANUAL DRAIN KIT PACK EWD330, EQUIPMENT NAME AIR COMPRESSOR, EQUIPMENT TYPE/MODEL ZR55-8.6-50HZ, MANUFACTURER ATLAS COPCO, MANUFACTURER REFERENCE 2901-1592-33 | QA1 | SET |  |  |  |  | akmal | R07 | 2021-07-15 15:25:23 | 2021-09-04 20:44:25
9903079464 |  |  |  | Stock | K59 | GEN |  |  |  | RAW | SET |  |  |  |  | admin |  | 2021-07-15 15:25:23 | 2021-07-15 15:25:23
9903079465 |  |  |  | Stock | K59 | GEN |  |  |  | RAW | SET |  |  |  |  | admin |  | 2021-07-15 15:25:23 | 2021-07-15 15:25:23
9903079466 |  |  |  | Stock | K59 | GEN |  |  |  | RAW | SET |  |  |  |  | admin |  | 2021-07-15 15:25:23 | 2021-07-15 15:25:23
9903079467 |  |  |  | Stock | K59 | GEN |  |  |  | RAW | SET |  |  |  |  | admin |  | 2021-07-15 15:25:23 | 2021-07-15 15:25:23
9903079517 |  |  |  | Stock | K77 | GEN |  |  |  | RAW | EA |  |  |  |  | admin |  | 2021-07-15 15:25:23 | 2021-07-15 15:25:23
9903079518 |  |  |  | Stock | K77 | GEN |  |  |  | RAW | EA |  |  |  |  | admin |  | 2021-07-15 15:25:23 | 2021-07-15 15:25:23
9903079519 |  |  |  | Stock | K67 | GEN |  |  |  | RAW | UN |  |  |  |  | admin |  | 2021-07-15 15:25:23 | 2021-07-15 15:25:23
9903079520 | R0433 | CHANNEL,STRUCTURAL | 0000 | Stock | K78 | GEN | TMP | CHANNEL: UNP;125X65X6X8MM;6M;A36/SS400 | CHANNEL: STRUCTURAL, SIZE 125 X 65 X 6 X 8MM, LENGTH 6M, MATERIAL CARBON STEEL, WEIGHT 13.4 KG/M, SPECIFICATION ASTM A36/JIS G3101 GRADE SS400, TYPE UNP 12.5 | QA | EA |  |  |  |  | jayadi | R07 | 2021-07-15 15:25:23 | 2021-10-11 20:00:49
9903079521 | R1826 | SEAL | 0000 | TMP | TMP | GEN | TMP | SEAL: | SEAL, TYPE RING, SIZE 126 X 8MM, EQUIPMENT NAME GENERATOR CIRCUIT BREAKER, EQUIPMENT TYPE/MODEL HGF3, EQUIPMENT SERIAL NUMBER HA-10236-10, ADDITIONAL EQUIPMENT DATA ID NO.AG434301P0073, ADDITIONAL EQUIPMENT DATA OVERHAUL MATERIAL BREAKER AND DRIVE, MANUFACTURER ABB | CAT | EA |  |  |  |  | syaiful |  | 2021-07-15 15:25:23 | 2021-11-05 10:02:13
9903079522 | R2309 | WASHER,LOCK | 0000 | TMP | TMP | GEN | TMP | WASHER: SPRING | WASHER: LOCK, TYPE SPRING, INSIDE DIAMETER 16.25MM, THICKNESS 8.4MM, EQUIPMENT NAME GENERATOR CIRCUIT BREAKER, EQUIPMENT TYPE/MODEL HGF3, EQUIPMENT SERIAL NUMBER HA-10236-10, ADDITIONAL EQUIPMENT DATA ID NO.AM405012P0007, ADDITIONAL EQUIPMENT DATA OVERHAUL MATERIAL BREAKER AND DRIVE, MANUFACTURER ABB | CAT | EA |  |  |  |  | syaiful |  | 2021-07-15 15:25:23 | 2021-11-05 10:08:52
9903079523 | R1740 | RING | 0000 | TMP | TMP | GEN | TMP | RING: GCB | RING, TYPE CU MAIN CURRENT, MATERIAL COPPER, EQUIPMENT NAME GENERATOR CIRCUIT BREAKER, EQUIPMENT TYPE/MODEL HGF3, EQUIPMENT SERIAL NUMBER HA-10236-10, ADDITIONAL EQUIPMENT DATA ID NO.HAGG200902R0001, ADDITIONAL EQUIPMENT DATA OVERHAUL MATERIAL BREAKER N AD DRIVE, MANUFACTURER ABB | CAT | EA |  |  |  |  | syaiful |  | 2021-07-15 15:25:23 | 2021-11-05 10:01:17
9903079524 | R2230 | TUBE | 0000 | TMP | TMP | GEN | TMP | TUBE: | TUBE, EQUIPMENT NAME GENERATOR CIRCUIT BREAKER, EQUIPMENT TYPE/MODEL HGF3, EQUIPMENT SERIAL NUMBER HA-10236-10, ADDITIONAL EQUIPMENT DATA ID NO.HAGG200380R0001, ADDITIONAL EQUIPMENT DATA OVERHAUL MATERIAL BREAKER AND DRIVE, MANUFACTURER ABB | CAT | EA |  |  |  |  | syaiful |  | 2021-07-15 15:25:23 | 2021-11-05 09:10:43
9903079525 | R1517 | PIN | 0000 | TMP | TMP | GEN | TMP | PIN: GCB;HGF3 | PIN, TYPE CONTACT, EQUIPMENT NAME GENERATOR CIRCUIT BREAKER, EQUIPMENT TYPE/MODEL HGF3, EQUIPMENT SERIAL NUMBER HA-10236-10, ADDITIONAL EQUIPMENT DATA ID NO.HAGG301128R0001, ADDITIONAL EQUIPMENT DATA OVERHAUL MATERIAL BREAKER AND DRIVE, MANUFACTURER ABB | CAT | EA |  |  |  |  | syaiful |  | 2021-07-15 15:25:23 | 2021-11-05 09:09:16
9903079526 | R1159 | INSULATION | 0000 | TMP | TMP | GEN | TMP | INSULATION: | INSULATION, USAGE DESIGN NOZZLE, BREAKER, EQUIPMENT NAME GENERATOR CIRCUIT BREAKER, EQUIPMENT TYPE/MODEL HGF3, EQUIPMENT SERIAL NUMBER HA-10236-10, ADDITIONAL EQUIPMENT DATA ID NO.HAGG301139P0001, ADDITIONAL EQUIPMENT DATA OVERHAUL MATERIAL BREAKER AND DRIVE, MANUFACTURER ABB | CAT | EA |  |  |  |  | syaiful |  | 2021-07-15 15:25:23 | 2021-11-05 09:07:26
9903079527 | R1511 | PIECE | 0000 | TMP | TMP | GEN | TMP | PIECE: | PIECE, TYPE LOCKING, EQUIPMENT NAME GENERATOR CIRCUIT BREAKER, EQUIPMENT TYPE/MODEL HGF3, EQUIPMENT SERIAL NUMBER HA-10236-10, ADDITIONAL EQUIPMENT DATA ID NO.HAGG301140P0001, ADDITIONAL EQUIPMENT DATA OVERHAUL MATERIAL BREAKER AND DRIVE, MANUFACTURER ABB | CAT | EA |  |  |  |  | syaiful |  | 2021-07-15 15:25:23 | 2021-11-05 09:13:31
9903079528 | R1159 | INSULATION | 0000 | TMP | TMP | GEN | TMP | INSULATION: | INSULATION, USAGE DESIGN ROD, BREAKER, EQUIPMENT NAME GENERATOR CIRCUIT BREAKER, EQUIPMENT TYPE/MODEL HGF3, EQUIPMENT SERIAL NUMBER HA-10236-10, ADDITIONAL EQUIPMENT DATA ID NO.HAGG301148P0001, ADDITIONAL EQUIPMENT DATA OVERHAUL MATERIAL BREAKER AND DRIVE, MANUFACTURER ABB | CAT | EA |  |  |  |  | syaiful |  | 2021-07-15 15:25:23 | 2021-11-05 09:13:53
9903079529 | R1411 | NOZZLE | 0000 | TMP | TMP | GEN | TMP | NOZZLE: | NOZZLE, USAGE DESIGN AUXILIARY, BREAKER, EQUIPMENT NAME GENERATOR CIRCUIT BREAKER, EQUIPMENT TYPE/MODEL HGF3, EQUIPMENT SERIAL NUMBER HA-10236-10, ADDITIONAL EQUIPMENT DATA ID NO.HAGG301154P0001, ADDITIONAL EQUIPMENT DATA OVERHAUL MATERIAL BREAKER AND DRIVE, MANUFACTURER ABB | CAT | EA |  |  |  |  | syaiful |  | 2021-07-15 15:25:23 | 2021-11-05 09:16:05
9903079530 | R1826 | SEAL | 0000 | TMP | TMP | GEN | TMP | SEAL: | SEAL, TYPE RING, EQUIPMENT NAME GENERATOR CIRCUIT BREAKER, EQUIPMENT TYPE/MODEL HGF3, EQUIPMENT SERIAL NUMBER HA-10236-10, ADDITIONAL EQUIPMENT DATA ID NO.HAGG401414P0001, ADDITIONAL EQUIPMENT DATA OVERHAUL MATERIAL BREAKER AND DRIVE, MANUFACTURER ABB | CAT | EA |  |  |  |  | syaiful |  | 2021-07-15 15:25:23 | 2021-11-05 09:17:41
9903079531 |  |  |  | Stock | K59 | GEN |  |  |  | RAW | EA |  |  |  |  | admin |  | 2021-07-15 15:25:23 | 2021-07-15 15:25:23
9903079533 | R0570 | CONTACT | 0000 | TMP | TMP | GEN | TMP | CONTACT: | CONTACT, TYPE TULIP, EQUIPMENT NAME GENERATOR CIRCUIT BREAKER, EQUIPMENT TYPE/MODEL HGF3, EQUIPMENT SERIAL NUMBER HA-10236-10, ADDITIONAL EQUIPMENT DATA ID NO.HAGG300772R0001, ADDITIONAL EQUIPMENT DATA OVERHAUL MATERIAL BREAKER AND DRIVE, MANUFACTURER ABB | CAT | EA |  |  |  |  | syaiful |  | 2021-07-15 15:25:23 | 2021-11-05 09:58:14
9903079534 |  |  |  | Stock | K67 | GEN |  |  |  | RAW | EA |  |  |  |  | admin |  | 2021-07-15 15:25:23 | 2021-07-15 15:25:23
9903079535 |  |  |  | Stock | K67 | GEN |  |  |  | RAW | EA |  |  |  |  | admin |  | 2021-07-15 15:25:23 | 2021-07-15 15:25:23
9903079536 |  |  |  | Stock | K67 | GEN |  |  |  | RAW | EA |  |  |  |  | admin |  | 2021-07-15 15:25:23 | 2021-07-15 15:25:23
9903079537 | R0543 | COMPOUND,SEALING | 0000 | Stock | K88 | GEN | TMP | COMPOUND: | COMPOUND: SEALING, | RAW | EA |  |  |  |  | jayadi |  | 2021-07-15 15:25:23 | 2021-10-30 22:52:37
9903079538 |  |  |  | Stock | K67 | GEN |  |  |  | RAW | EA |  |  |  |  | admin |  | 2021-07-15 15:25:23 | 2021-07-15 15:25:23
9903079539 | R1429 | OIL | 0000 | TMP | TMP | GEN | TMP | OIL: | OIL, TYPE HYDRAULIC, CONTAINER CAN OF 0.9KG, EQUIPMENT NAME GENERATOR CIRCUIT BREAKER, EQUIPMENT TYPE/MODEL HGF3, EQUIPMENT SERIAL NUMBER HA-10236-10, ADDITIONAL EQUIPMENT DATA ID NO.1HC0082504R8502, ADDITIONAL EQUIPMENT DATA CONSUMABLE MATERIAL AHMA 1/4/8 IR, MANUFACTURER ABB | CAT | CAN |  |  |  |  | syaiful |  | 2021-07-15 15:25:23 | 2021-11-05 09:37:14
9903079540 |  |  |  | Stock | K67 | GEN |  |  |  | RAW | EA |  |  |  |  | admin |  | 2021-07-15 15:25:23 | 2021-07-15 15:25:23
9903079542 |  |  |  | Stock | K67 | GEN |  |  |  | RAW | UN |  |  |  |  | admin |  | 2021-07-15 15:25:23 | 2021-07-15 15:25:23
9903079543 |  |  |  | Stock | K75 | GEN |  |  |  | RAW | EA |  |  |  |  | admin |  | 2021-07-15 15:25:23 | 2021-07-15 15:25:23
9903079544 |  |  |  | Stock | K75 | GEN |  |  |  | RAW | EA |  |  |  |  | admin |  | 2021-07-15 15:25:23 | 2021-07-15 15:25:23
9903079545 |  |  |  | Stock | K65 | GEN |  |  |  | RAW | EA |  |  |  |  | admin |  | 2021-07-15 15:25:23 | 2021-07-15 15:25:23
9903079546 |  |  |  | Stock | K75 | GEN |  |  |  | RAW | EA |  |  |  |  | admin |  | 2021-07-15 15:25:23 | 2021-07-15 15:25:23
9903079547 | R2269 | VALVE,BALL | 0000 | Stock | K77 | GEN | TMP | VALVE,BALL: | VALVE: BALL, SIZE 7/8 IN | RAW | EA |  |  |  |  | jayadi |  | 2021-07-15 15:25:23 | 2021-10-22 11:07:19
9903079548 |  |  |  | Stock | K87 | GEN |  |  |  | RAW | EA |  |  |  |  | admin |  | 2021-07-15 15:25:23 | 2021-07-15 15:25:23
9903079549 |  |  |  | Stock | K67 | GEN |  |  |  | RAW | EA |  |  |  |  | admin |  | 2021-07-15 15:25:23 | 2021-07-15 15:25:23
9903079550 | R1693 | REFRIGERANT | 0000 | TMP | TMP | GEN | TMP | REFRIGERANT: | REFRIGERANT, | RAW | TB |  |  |  |  | jayadi |  | 2021-07-15 15:25:23 | 2021-10-18 10:48:25
9903079551 |  |  |  | Stock | K65 | GEN |  |  |  | RAW | EA |  |  |  |  | admin |  | 2021-07-15 15:25:23 | 2021-07-15 15:25:23
9903079568 |  |  |  | Stock | K77 | GEN |  |  |  | RAW | EA |  |  |  |  | admin |  | 2021-07-15 15:25:23 | 2021-07-15 15:25:23
9903079569 |  |  |  | Stock | K77 | GEN |  |  |  | RAW | EA |  |  |  |  | admin |  | 2021-07-15 15:25:23 | 2021-07-15 15:25:23
9903079570 |  |  |  | Stock | K67 | GEN |  |  |  | RAW | UN |  |  |  |  | admin |  | 2021-07-15 15:25:23 | 2021-07-15 15:25:23
9903079571 | R1328 | MECHANISM | 0000 | TMP | TMP | GEN | TMP | MECHANISM: | MECHANISM, | RAW | EA |  |  |  |  | jayadi |  | 2021-07-15 15:25:23 | 2021-10-30 19:38:55
9903079572 |  |  |  | Stock | K67 | GEN |  |  |  | RAW | EA |  |  |  |  | admin |  | 2021-07-15 15:25:23 | 2021-07-15 15:25:23
9903079573 |  |  |  | Stock | K65 | GEN |  |  |  | RAW | EA |  |  |  |  | admin |  | 2021-07-15 15:25:23 | 2021-07-15 15:25:23
9903079574 |  |  |  | Stock | K67 | GEN |  |  |  | RAW | EA |  |  |  |  | admin |  | 2021-07-15 15:25:23 | 2021-07-15 15:25:23
9903079575 |  |  |  | Stock | K67 | GEN |  |  |  | RAW | EA |  |  |  |  | admin |  | 2021-07-15 15:25:23 | 2021-07-15 15:25:23
9903079576 | 03768 | ELBOW,PIPE | 4730 | TMP | TMP | GEN | TMP | ELBOW: 90D;SR;12IN;STD;WPB;BW;WLD;BLK | ELBOW: PIPE, SIZE 12 IN, CONNECTION BUTTWELD, DEGREE 90, RADIUS SHORT, RATING SCH STD, MATERIAL CARBON STEEL, SPECIFICATION ASTM A234, GRADE WPB, FINISH BLACK OXIDE, STRUCTURE WELDED, INDUSTRY STANDARD ASME B16.9 | QA | EA |  |  |  |  | bursah | R03 | 2021-07-15 15:25:23 | 2021-07-22 21:50:23
9903079577 | 28335 | O-LET,PIPE | 4730 | TMP | TMP | GEN | TMP | O-LET: WELDOLET;12X1IN;STD;A105;BLK;BW | O-LET: PIPE, TYPE WELDOLET, RUN PIPE SIZE 12 IN, OUTLET SIZE 1 IN, RATING SCH STD, CONNECTION BUTTWELD, MATERIAL CARBON STEEL, SPECIFICATION ASTM A105N, FINISH BLACK OXIDE, INDUSTRY STANDARD ASME B16.9 | QA | EA |  |  |  |  | akmal | R03 | 2021-07-15 15:25:23 | 2021-07-23 10:10:11
9903079582 |  |  |  | Stock | K66 | GEN |  |  |  | RAW | UN |  |  |  |  | admin |  | 2021-07-15 15:25:23 | 2021-07-15 15:25:23
9903079583 |  |  |  | Stock | K16 | GEN |  |  |  | RAW | UN |  |  |  |  | admin |  | 2021-07-15 15:25:23 | 2021-07-15 15:25:23
9903079584 | R1560 | PLUG | 0000 | TMP | TMP | GEN | TMP | PLUG: NDT INSPECTION;1.5IN;ALUM/SILICONE | PLUG, TYPE NDT INSPECTION, SIZE 1.5 IN (38MM), MATERIAL ALUMINIUM 5052 CAP, SILICONE SLEEVE, SPECIAL FEATURES -54 TO 204 DEG C TEMP. RANGE, SPECIAL FEATURES ASTM D2000 2GE 506 A19 B37 F19, SPECIAL FEATURES C/W HANDLE, LANYARD & LOCKING RING | QA | EA |  |  |  |  | jayadi |  | 2021-07-15 15:25:23 | 2021-10-27 22:21:57
9903079585 | R1560 | PLUG | 0000 | TMP | TMP | GEN | TMP | PLUG: NDT INSPECTION;2.5IN;ALUM/SILICONE | PLUG, TYPE NDT INSPECTION, SIZE 2.5 IN (64MM), MATERIAL ALUMINIUM 5052 CAP, SILICONE SLEEVE, SPECIAL FEATURES -54 TO 204 DEG C TEMP. RANGE, SPECIAL FEATURES ASTM D2000 2GE 506 A19 B37 F19, SPECIAL FEATURES C/W HANDLE, LANYARD & LOCKING RING | QA | EA |  |  |  |  | jayadi |  | 2021-07-15 15:25:23 | 2021-10-27 22:13:48
9903079586 | R1560 | PLUG | 0000 | TMP | TMP | GEN | TMP | PLUG: NDT INSPECTION;3IN;ALUM/SILICONE | PLUG, TYPE NDT INSPECTION, SIZE 3 IN (76MM), MATERIAL ALUMINIUM 5052 CAP, SILICONE SLEEVE, SPECIAL FEATURES -54 TO 204 DEG C TEMP. RANGE, SPECIAL FEATURES ASTM D2000 2GE 506 A19 B37 F19, SPECIAL FEATURES C/W HANDLE, LANYARD & LOCKING RING | QA | EA |  |  |  |  | jayadi |  | 2021-07-15 15:25:23 | 2021-10-27 21:53:00
9903079587 | R1560 | PLUG | 0000 | TMP | TMP | GEN | TMP | PLUG: NDT INSPECTION;5IN;ALUM/SILICONE | PLUG, TYPE NDT INSPECTION, SIZE 5 IN (127MM), MATERIAL ALUMINIUM 5052 CAP, SILICONE SLEEVE, SPECIAL FEATURES -54 TO 204 DEG C TEMP. RANGE, SPECIAL FEATURES ASTM D2000 2GE 506 A19 B37 F19, SPECIAL FEATURES C/W HANDLE, LANYARD & LOCKING RING | QA | EA |  |  |  |  | jayadi |  | 2021-07-15 15:25:23 | 2021-10-27 22:23:13
9903079588 |  |  |  | Stock | K67 | GEN |  |  |  | RAW | EA |  |  |  |  | admin |  | 2021-07-15 15:25:23 | 2021-07-15 15:25:23
9903079589 |  |  |  | Stock | K64 | GEN |  |  |  | RAW | EA |  |  |  |  | admin |  | 2021-07-15 15:25:23 | 2021-07-15 15:25:23
9903079590 |  |  |  | Stock | K69 | GEN |  |  |  | RAW | EA |  |  |  |  | admin |  | 2021-07-15 15:25:23 | 2021-07-15 15:25:23
9903079669 |  |  |  | Stock | K67 | GEN |  |  |  | RAW | EA |  |  |  |  | admin |  | 2021-07-15 15:25:23 | 2021-07-15 15:25:23
9903079670 | R2272 | VALVE,CHECK | 0000 | Stock | K77 | GEN | TMP | VALVE,CHECK: | VALVE: CHECK, | RAW | EA |  |  |  |  | jayadi |  | 2021-07-15 15:25:23 | 2021-10-26 11:11:58
9903079671 |  |  |  | Stock | K77 | GEN |  |  |  | RAW | EA |  |  |  |  | admin |  | 2021-07-15 15:25:23 | 2021-07-15 15:25:23
9903079672 |  |  |  | Stock | K77 | GEN |  |  |  | RAW | EA |  |  |  |  | admin |  | 2021-07-15 15:25:23 | 2021-07-15 15:25:23
9903079673 | R0517 | COIL,ELECTRICAL | 0000 | Stock | TMP | GEN | TMP | COIL: SOLENOID VALVE;17W,120V;DIN 43650 | COIL: ELECTRICAL, FUNCTION SOLENOID VALVE, ELECTRICAL RATING 17W, 120VAC, 0.15A, 50HZ, TERMINAL DATA PLUG DIN 43650 | QA | EA |  |  |  |  | jayadi |  | 2021-07-15 15:25:23 | 2021-10-07 18:54:47
9903079674 | R0517 | COIL,ELECTRICAL | 0000 | Stock | TMP | GEN | TMP | COIL: | COIL: ELECTRICAL, | RAW | EA |  |  |  |  | jayadi |  | 2021-07-15 15:25:23 | 2021-10-07 19:04:21
9903079675 | R1201 | KIT | 0000 | TMP | TMP | GEN | TMP | KIT: REPAIR;CYL;ACTUATOR HYD | KIT, TYPE REPAIR, APPLICATION CYLINDER, CONTAINS A O-RING, CONTAINS B PISTON SEAL RING, CONTAINS C PISTON SLIDING RING, CONTAINS D BACK UP RING, CONTAINS E GUIDE BLOCK, CONTAINS F GUIDE BLOCK PIN, CONTAINS X GUIDE BLOCK BUSHING, CONTAINS X YOKE BUSHING, EQUIPMENT NAME ACTUATOR HYDRAULIC, EQUIPMENT TYPE/MODEL OLGA-H-0.9S-70, EQUIPMENT SERIAL NUMBER 131658G001001, MANUFACTURER BIFFI | QA1 | SET |  |  |  |  | syaiful | R07 | 2021-07-15 15:25:23 | 2021-09-04 20:45:37
9903079676 | R2275 | VALVE,GATE | 0000 | Stock | K77 | GEN | TMP | VALVE,GATE: 1/4IN;150 | VALVE: GATE, SIZE 1/4 IN, DESIGN RATING 150 PSI | RAW | EA |  |  |  |  | jayadi |  | 2021-07-15 15:25:23 | 2021-10-08 20:02:17
9903079677 | R2328 | WHEEL | 0000 | TMP | TMP | GEN | TMP | WHEEL: | WHEEL, TYPE IDLER TROLLEY, USAGE DESIGN DOUBLE GIRDER TROLLEY, EQUIPMENT NAME OVERHEAD CRANE, EQUIPMENT TYPE/MODEL OHC-32T, ADDITIONAL EQUIPMENT DATA HOIST TYPE XL708N52KDC431BA00, ADDITIONAL EQUIPMENT DATA HOIST SN.305254, MANUFACTURER KONECRANES, MANUFACTURER REFERENCE P5DC017 | CAT | SET |  |  |  |  | syaiful |  | 2021-07-15 15:25:23 | 2021-09-21 14:08:59
9903079678 | R2328 | WHEEL | 0000 | TMP | TMP | GEN | TMP | WHEEL: | WHEEL, TYPE DRIVING TRAVEL, USAGE DESIGN DOUBLE GIRDER TROLLEY, EQUIPMENT NAME OVERHEAD CRANE, EQUIPMENT TYPE/MODEL OHC-32T, ADDITIONAL EQUIPMENT DATA HOIST TYPE XL708N52KDC431BA00, ADDITIONAL EQUIPMENT DATA HOIST SN.305254, MANUFACTURER KONECRANES, MANUFACTURER REFERENCE P6DA051 | CAT | SET |  |  |  |  | syaiful |  | 2021-07-15 15:25:23 | 2021-09-21 14:13:02
9903079679 | R0151 | BEARING | 0000 | TMP | TMP | GEN | TMP | BEARING: LIFTING HOOK;OHC-10T;P3P0004 | BEARING, TYPE LIFTING HOOK BLOCK, SPECIAL FEATURES BEARING NUP209ECP, SPECIAL FEATURES BEARING NUP209AV, USAGE DESIGN HOIST TYPE XL4 04N30BLA430B0ES, EQUIPMENT NAME OVERHEAD CRANE, EQUIPMENT TYPE/MODEL OHC-10T, MANUFACTURER KONECRANES, MANUFACTURER REFERENCE P3P0004 | QA | SET |  |  |  |  | syaiful | R06 | 2021-07-15 15:25:23 | 2021-09-08 02:17:00
9903079680 | R0151 | BEARING | 0000 | TMP | TMP | GEN | TMP | BEARING: LIFTING HOOK;OHC-10T;P4P0008 | BEARING, TYPE LIFTING HOOK BLOCK, SPECIAL FEATURES BEARING NUP2211ECP, SPECIAL FEATURES BEARING NUP2211AV, USAGE DESIGN HOIST TYPE XL4 04N30BLA430B0ES, EQUIPMENT NAME OVERHEAD CRANE, EQUIPMENT TYPE/MODEL OHC-10T, MANUFACTURER KONECRANES, MANUFACTURER REFERENCE P4P0008 | QA | SET |  |  |  |  | syaiful | R06 | 2021-07-15 15:25:23 | 2021-10-14 09:15:47
9903079681 | R2268 | VALVE | 0000 | TMP | TMP | GEN | TMP | VALVE: FORKLIFT;MRT-1850;487912 | VALVE, TYPE TEMPERATURE, DESIGN RATING 270 PSI, EQUIPMENT NAME TELESCOPIC FORKLIFT, EQUIPMENT TYPE/MODEL MRT-1850, EQUIPMENT SERIAL NUMBER 751906, MANUFACTURER MANITOU, MANUFACTURER REFERENCE 487912 | CAT | EA |  |  |  |  | akmal |  | 2021-07-15 15:25:23 | 2021-11-06 10:36:03
9903079682 | R0879 | FILTER,OIL | 0000 | TMP | TMP | GEN | TMP | FILTER,OIL: HYD;FORKLIFT;MRT-1850;724669 | FILTER: OIL, TYPE HYDRAULIC, EQUIPMENT NAME TELESCOPIC FORKLIFT, EQUIPMENT TYPE/MODEL MRT-1850, MANUFACTURER MANITOU, MANUFACTURER REFERENCE 724669 | QA | EA |  |  |  |  | akmal | R06 | 2021-07-15 15:25:23 | 2021-10-04 11:34:58
9903079683 | R1363 | MOTOR | 0000 | TMP | TMP | GEN | TMP | MOTOR: 174055 | MOTOR, TYPE WIPER, UPPER CABIN, EQUIPMENT NAME TELESCOPIC FORKLIFT, EQUIPMENT TYPE/MODEL MRT-1845/1850, MANUFACTURER MANITOU, MANUFACTURER REFERENCE 174055 | CAT | EA |  |  |  |  | akmal |  | 2021-07-15 15:25:23 | 2021-10-01 09:35:41
9903079684 | R2349 | WIPER | 0000 | TMP | TMP | GEN | TMP | WIPER: WINDSHIELD TOP;MRT-1850;456272 | WIPER, TYPE WINDSHIELD, TOP CABIN, SPECIAL FEATURES C/W ARM 175201 AND PLUG 166702, EQUIPMENT NAME TELESCOPIC FORKLIFT, EQUIPMENT TYPE/MODEL MRT-1850, MANUFACTURER MANITOU, MANUFACTURER REFERENCE 456272 | QA | EA |  |  |  |  | akmal |  | 2021-07-15 15:25:23 | 2021-11-03 13:22:38
9903079685 |  |  |  | Stock | K67 | GEN |  |  |  | RAW | EA |  |  |  |  | admin |  | 2021-07-15 15:25:23 | 2021-07-15 15:25:23
9903079686 | R1843 | SEPARATOR | 0000 | TMP | TMP | GEN | TMP | SEPARATOR: | SEPARATOR, TYPE CONTACT FINGERS CPL, EQUIPMENT NAME GENERATOR CIRCUIT BREAKER, EQUIPMENT TYPE/MODEL HGF3, EQUIPMENT SERIAL NUMBER HA-10236-10, ADDITIONAL EQUIPMENT DATA ID NO.HAGG300862R0002, ADDITIONAL EQUIPMENT DATA OVERHAUL MATERIAL BREAKER AND DRIVE, MANUFACTURER ABB | CAT | EA |  |  |  |  | syaiful |  | 2021-07-15 15:25:23 | 2021-11-05 09:40:34
9903079687 | R1684 | REEL,CORD | 0000 | Stock | K68 | GEN | TMP | REEL,CORD: | REEL: CORD, | RAW | EA |  |  |  |  | jayadi |  | 2021-07-15 15:25:23 | 2021-10-28 22:14:47
9903079688 |  |  |  | Stock | K65 | GEN |  |  |  | RAW | M |  |  |  |  | admin |  | 2021-07-15 15:25:23 | 2021-07-15 15:25:23
9903079689 |  |  |  | Stock | K68 | GEN |  |  |  | RAW | EA |  |  |  |  | admin |  | 2021-07-15 15:25:23 | 2021-07-15 15:25:23
9903079690 |  |  |  | Stock | K65 | GEN |  |  |  | RAW | UN |  |  |  |  | admin |  | 2021-07-15 15:25:23 | 2021-07-15 15:25:23
9903079695 |  |  |  | Stock | K67 | GEN |  |  |  | RAW | UN |  |  |  |  | admin |  | 2021-07-15 15:25:23 | 2021-07-15 15:25:23
9903079696 |  |  |  | Stock | K67 | GEN |  |  |  | RAW | UN |  |  |  |  | admin |  | 2021-07-15 15:25:23 | 2021-07-15 15:25:23
9903079697 |  |  |  | Stock | K67 | GEN |  |  |  | RAW | EA |  |  |  |  | admin |  | 2021-07-15 15:25:23 | 2021-07-15 15:25:23
9903079698 |  |  |  | Stock | K67 | GEN |  |  |  | RAW | EA |  |  |  |  | admin |  | 2021-07-15 15:25:23 | 2021-07-15 15:25:23
9903079699 |  |  |  | Stock | K59 | GEN |  |  |  | RAW | EA |  |  |  |  | admin |  | 2021-07-15 15:25:23 | 2021-07-15 15:25:23
9903079700 | R1106 | HOSE,HYDRAULIC | 0000 | TMP | TMP | GEN | TMP | HOSE,HYD: | HOSE: HYDRAULIC, SIZE 3/4 IN, LENGTH 75 IN, CONNECTION 3/4 IN FEMALE JIC 37 DEG SWIVEL, RATING 215 BAR, STYLE 2-BRAID, MATERIAL SYNTHETIC RUBBER, SPECIAL FEATURES EN 853-2SN | CAT | EA |  |  |  |  | syaiful |  | 2021-07-15 15:25:23 | 2021-09-07 13:58:02
9903079701 | R1106 | HOSE,HYDRAULIC | 0000 | TMP | TMP | GEN | TMP | HOSE,HYD: | HOSE: HYDRAULIC, SIZE 3/4 IN, LENGTH 59 IN, CONNECTION 3/4 IN FEMALE JIC 37 DEG SWIVELEND, RATING 215 BAR, STYLE 2-BRAID, MATERIAL SYNTHETIC RUBBER, SPECIAL FEATURES EN 853-2SN | CAT | EA |  |  |  |  | syaiful |  | 2021-07-15 15:25:23 | 2021-09-07 13:56:58
9903079702 |  |  |  | Stock | K58 | GEN |  |  |  | RAW | EA |  |  |  |  | admin |  | 2021-07-15 15:25:23 | 2021-07-15 15:25:23
9903079703 |  |  |  | Stock | K59 | GEN |  |  |  | RAW | EA |  |  |  |  | admin |  | 2021-07-15 15:25:23 | 2021-07-15 15:25:23
9903079704 |  |  |  | Stock | K59 | GEN |  |  |  | RAW | EA |  |  |  |  | admin |  | 2021-07-15 15:25:23 | 2021-07-15 15:25:23
9903079705 |  |  |  | Stock | K77 | GEN |  |  |  | RAW | EA |  |  |  |  | admin |  | 2021-07-15 15:25:23 | 2021-07-15 15:25:23
9903079760 |  |  |  | Stock | K59 | GEN |  |  |  | RAW | SET |  |  |  |  | admin |  | 2021-07-15 15:25:23 | 2021-07-15 15:25:23
9903079761 |  |  |  | Stock | K59 | GEN |  |  |  | RAW | SET |  |  |  |  | admin |  | 2021-07-15 15:25:23 | 2021-07-15 15:25:23
9903079762 |  |  |  | Stock | K59 | GEN |  |  |  | RAW | EA |  |  |  |  | admin |  | 2021-07-15 15:25:23 | 2021-07-15 15:25:23
9903079763 |  |  |  | Stock | K72 | GEN |  |  |  | RAW | SET |  |  |  |  | admin |  | 2021-07-15 15:25:23 | 2021-07-15 15:25:23
9903079764 |  |  |  | Stock | K59 | GEN |  |  |  | RAW | EA |  |  |  |  | admin |  | 2021-07-15 15:25:23 | 2021-07-15 15:25:23
9903079765 |  |  |  | Stock | K59 | GEN |  |  |  | RAW | SET |  |  |  |  | admin |  | 2021-07-15 15:25:23 | 2021-07-15 15:25:23
9903079766 | R1352 | MODULE | 0000 | Stock | K60 | GEN | TMP | MODULE: YOKOGAWA;CVPL/VP6CKM-V11 | MODULE, MANUFACTURER YOKOGAWA, MANUFACTURER REFERENCE CVPL/VP6CKM-V11 | QA | EA |  |  |  |  | jayadi |  | 2021-07-15 15:25:23 | 2021-11-12 15:28:27
9903079767 | R1352 | MODULE | 0000 | Stock | K60 | GEN | TMP | MODULE: YOKOGAWA;AV11000-N11 | MODULE, MANUFACTURER YOKOGAWA, MANUFACTURER REFERENCE AV11000-N11 | QA | EA |  |  |  |  | jayadi |  | 2021-07-15 15:25:23 | 2021-11-12 18:38:05
9903079768 | R1352 | MODULE | 0000 | Stock | K60 | GEN | TMP | MODULE: YOKOGAWA;CVPL/VP6H1100-V11 | MODULE, MANUFACTURER YOKOGAWA, MANUFACTURER REFERENCE CVPL/VP6H1100-V11/N0003 | QA | EA |  |  |  |  | jayadi |  | 2021-07-15 15:25:23 | 2021-11-12 15:27:54
9903079769 | R1352 | MODULE | 0000 | Stock | K60 | GEN | TMP | MODULE: YOKOGAWA;CVPL/VP6H1140-V11 | MODULE, MANUFACTURER YOKOGAWA, MANUFACTURER REFERENCE CVPL/VP6H1140-V11 | QA | EA |  |  |  |  | jayadi |  | 2021-07-15 15:25:23 | 2021-11-12 15:26:15
9903079770 | R1352 | MODULE | 0000 | Stock | K60 | GEN | TMP | MODULE: YOKOGAWA;VP6H2411-V11 | MODULE, MANUFACTURER YOKOGAWA, MANUFACTURER REFERENCE VP6H2411-V11 | QA | EA |  |  |  |  | jayadi |  | 2021-07-15 15:25:23 | 2021-11-12 17:33:45
9903079771 | R1352 | MODULE | 0000 | Stock | K60 | GEN | TMP | MODULE: YOKOGAWA;VP6H4600-V11 | MODULE, MANUFACTURER YOKOGAWA, MANUFACTURER REFERENCE VP6H4600-V11 | QA | EA |  |  |  |  | jayadi |  | 2021-07-15 15:25:23 | 2021-11-12 17:40:36
9903079772 | R1352 | MODULE | 0000 | Stock | K60 | GEN | TMP | MODULE: YOKOGAWA;VP6H6530-S11 | MODULE, MANUFACTURER YOKOGAWA, MANUFACTURER REFERENCE VP6H6530-S11 | QA | EA |  |  |  |  | jayadi |  | 2021-07-15 15:25:23 | 2021-11-12 17:41:41
9903079773 | R1352 | MODULE | 0000 | Stock | K60 | GEN | TMP | MODULE: YOKOGAWA;VP6C6900-V11/N | MODULE, MANUFACTURER YOKOGAWA, MANUFACTURER REFERENCE VP6C6900-V11/N | QA | EA |  |  |  |  | jayadi |  | 2021-07-15 15:25:23 | 2021-11-12 17:43:02
9903079774 | R1352 | MODULE | 0000 | Stock | K60 | GEN | TMP | MODULE: YOKOGAWA;VP6C6910-V11 | MODULE, MANUFACTURER YOKOGAWA, MANUFACTURER REFERENCE VP6C6910-V11 | QA | EA |  |  |  |  | jayadi |  | 2021-07-15 15:25:23 | 2021-11-12 17:43:51
9903079775 | R1352 | MODULE | 0000 | Stock | K60 | GEN | TMP | MODULE: YOKOGAWA;VP6C6920-V11 | MODULE, MANUFACTURER YOKOGAWA, MANUFACTURER REFERENCE VP6C6920-V11 | QA | EA |  |  |  |  | jayadi |  | 2021-07-15 15:25:23 | 2021-11-12 17:44:51
9903079776 | R1352 | MODULE | 0000 | Stock | K60 | GEN | TMP | MODULE: YOKOGAWA;VP6C6930-V11 | MODULE, MANUFACTURER YOKOGAWA, MANUFACTURER REFERENCE VP6C6930-V11 | QA | EA |  |  |  |  | jayadi |  | 2021-07-15 15:25:23 | 2021-11-12 17:45:33
9903079777 | R1352 | MODULE | 0000 | Stock | K60 | GEN | TMP | MODULE: YOKOGAWA;VP6H5100-V11/N0003 | MODULE, MANUFACTURER YOKOGAWA, MANUFACTURER REFERENCE VP6H5100-V11/N0003 | QA | EA |  |  |  |  | jayadi |  | 2021-07-15 15:25:23 | 2021-11-12 17:47:50
9903079778 | R1352 | MODULE | 0000 | Stock | K60 | GEN | TMP | MODULE: YOKOGAWA;VP6H5150-V11 | MODULE, MANUFACTURER YOKOGAWA, MANUFACTURER REFERENCE VP6H5150-V11 | QA | EA |  |  |  |  | jayadi |  | 2021-07-15 15:25:23 | 2021-11-12 18:23:48
9903079779 | R1352 | MODULE | 0000 | Stock | K60 | GEN | TMP | MODULE: YOKOGAWA; VP6H5420-V11 | MODULE, MANUFACTURER YOKOGAWA, MANUFACTURER REFERENCE VP6H5420-V11 | QA | EA |  |  |  |  | jayadi |  | 2021-07-15 15:25:23 | 2021-11-12 18:24:48
9903079780 | R1352 | MODULE | 0000 | Stock | K60 | GEN | TMP | MODULE: YOKOGAWA;VP6H5490-V11 | MODULE, MANUFACTURER YOKOGAWA, MANUFACTURER REFERENCE VP6H5490-V11 | QA | EA |  |  |  |  | jayadi |  | 2021-07-15 15:25:23 | 2021-11-12 18:25:26
9903079781 | R1352 | MODULE | 0000 | Stock | K60 | GEN | TMP | MODULE: YOKOGAWA;NTMF100-T11 | MODULE, MANUFACTURER YOKOGAWA, MANUFACTURER REFERENCE NTMF100-T11 | QA | EA |  |  |  |  | jayadi |  | 2021-07-15 15:25:23 | 2021-11-12 18:25:58
9903079782 | R1352 | MODULE | 0000 | Stock | K60 | GEN | TMP | MODULE: YOKOGAWA;CVPL/VP6H5495-V11 | MODULE, MANUFACTURER YOKOGAWA, MANUFACTURER REFERENCE CVPL/VP6H5495-V11 | QA | EA |  |  |  |  | jayadi |  | 2021-07-15 15:25:23 | 2021-11-12 15:22:18
9903079783 |  |  |  | Stock | K59 | GEN |  |  |  | RAW | SET |  |  |  |  | admin |  | 2021-07-15 15:25:23 | 2021-07-15 15:25:23
9903079784 |  |  |  | Stock | K59 | GEN |  |  |  | RAW | SET |  |  |  |  | admin |  | 2021-07-15 15:25:23 | 2021-07-15 15:25:23
9903079794 |  |  |  | Stock | K66 | GEN |  |  |  | RAW | EA |  |  |  |  | admin |  | 2021-07-15 15:25:23 | 2021-07-15 15:25:23
9903079795 |  |  |  | Stock | K67 | GEN |  |  |  | RAW | EA |  |  |  |  | admin |  | 2021-07-15 15:25:23 | 2021-07-15 15:25:23
9903079796 |  |  |  | Stock | K66 | GEN |  |  |  | RAW | EA |  |  |  |  | admin |  | 2021-07-15 15:25:23 | 2021-07-15 15:25:23
9903079797 |  |  |  | Stock | K66 | GEN |  |  |  | RAW | EA |  |  |  |  | admin |  | 2021-07-15 15:25:23 | 2021-07-15 15:25:23
9903079798 |  |  |  | Stock | K77 | GEN |  |  |  | RAW | EA |  |  |  |  | admin |  | 2021-07-15 15:25:23 | 2021-07-15 15:25:23
9903079799 | R2276 | VALVE,GLOBE | 0000 | Stock | K77 | GEN | TMP | VALVE,GLOBE: | VALVE: GLOBE, | RAW | EA |  |  |  |  | jayadi |  | 2021-07-15 15:25:23 | 2021-10-21 16:02:51
9903079800 |  |  |  | Stock | K59 | GEN |  |  |  | RAW | EA |  |  |  |  | admin |  | 2021-07-15 15:25:23 | 2021-07-15 15:25:23
9903079801 |  |  |  | Stock | K71 | GEN |  |  |  | RAW | JT |  |  |  |  | admin |  | 2021-07-15 15:25:23 | 2021-07-15 15:25:23
9903079802 |  |  |  | Stock | K71 | GEN |  |  |  | RAW | JT |  |  |  |  | admin |  | 2021-07-15 15:25:23 | 2021-07-15 15:25:23
9903079803 |  |  |  | Stock | K58 | GEN |  |  |  | RAW | SET |  |  |  |  | admin |  | 2021-07-15 15:25:23 | 2021-07-15 15:25:23
9903079804 |  |  |  | Stock | K58 | GEN |  |  |  | RAW | SET |  |  |  |  | admin |  | 2021-07-15 15:25:23 | 2021-07-15 15:25:23
9903079805 | R1201 | KIT | 0000 | TMP | TMP | GEN | TMP | KIT: | KIT, | RAW | SET |  |  |  |  | jayadi |  | 2021-07-15 15:25:23 | 2021-10-22 16:14:25
9903079806 | R2275 | VALVE,GATE | 0000 | Stock | K77 | GEN | TMP | VALVE,GATE: 1/4IN | VALVE: GATE, SIZE 1/4 IN | RAW | EA |  |  |  |  | jayadi |  | 2021-07-15 15:25:23 | 2021-10-08 20:02:03
9903079807 | R2111 | TAPE | 0000 | TMP | TMP | GEN | TMP | TAPE: VINYL;WHT | TAPE, TYPE ADHESIVE, SIZE 23MM W X 100000MM L, MATERIAL VINYL, COLOR WHITE | CAT | RL |  |  |  |  | akmal |  | 2021-07-15 15:25:23 | 2021-11-07 22:46:23
9903079808 |  |  |  | Stock | K93 | GEN |  |  |  | RAW | BAG |  |  |  |  | admin |  | 2021-07-15 15:25:23 | 2021-07-15 15:25:23
9903079809 |  |  |  | Stock | K80 | GEN |  |  |  | RAW | BAG |  |  |  |  | admin |  | 2021-07-15 15:25:23 | 2021-07-15 15:25:23
9903079810 | R0374 | CAP | 0000 | TMP | TMP | GEN | TMP | CAP: WIRE END;1.25MM2;PVC;BLK;100/BAG | CAP, TYPE WIRE END, SIZE 1.25MM2, 3.1 X 3.3 X 15MM, MATERIAL PVC, SPECIAL FEATURES BLACK COLOR, SPECIAL FEATURES BAG OF 100 EA | QA | BAG |  |  |  |  | syaiful |  | 2021-07-15 15:25:23 | 2021-10-28 17:43:56
9903079811 | R0374 | CAP | 0000 | TMP | TMP | GEN | TMP | CAP: WIRE END;2MM2;PVC;BLK;100/BAG | CAP, TYPE WIRE END, SIZE 2MM2, 3.7 X 4.5 X 14MM, MATERIAL PVC, SPECIAL FEATURES BLACK COLOR, SPECIAL FEATURES BAG OF 100 EA | QA | BAG |  |  |  |  | syaiful |  | 2021-07-15 15:25:23 | 2021-10-28 17:49:58
9903079812 | R0374 | CAP | 0000 | TMP | TMP | GEN | TMP | CAP: WIRE END;3.5MM2;PVC;BLK;100/BAG | CAP, TYPE WIRE END, SIZE 3.5MM2, 4 X 5.1 X 18MM, MATERIAL PVC, SPECIAL FEATURES BLACK COLOR, SPECIAL FEATURES BAG OF 100 EA | QA | BAG |  |  |  |  | syaiful |  | 2021-07-15 15:25:23 | 2021-10-28 17:52:26
9903079813 | R2247 | TUBING,SHRINK | 0000 | Stock | K68 | GEN | TMP | TUBING,SHRINK: HEAT;10.5MM;300V;PO;BLK | TUBING: SHRINK, TYPE HEAT, SIZE 10.5MM DIA, LENGTH ROLL OF 50M, MATERIAL POLYOLEFIN, COLOR BLACK, INSULATION RESISTANCE 300V, OPERATING TEMPERATURE -55 TO 125 DEG C | QA | RL |  |  |  |  | jayadi |  | 2021-07-15 15:25:23 | 2021-10-29 05:37:35
9903079814 | R2247 | TUBING,SHRINK | 0000 | Stock | K68 | GEN | TMP | TUBING,SHRINK: HEAT;7.5MM;300V;PO;BLK | TUBING: SHRINK, TYPE HEAT, SIZE 7.5MM DIA, LENGTH ROLL OF 50M, MATERIAL POLYOLEFIN, COLOR BLACK, INSULATION RESISTANCE 300V, OPERATING TEMPERATURE -55 TO 125 DEG C | QA | RL |  |  |  |  | jayadi |  | 2021-07-15 15:25:23 | 2021-10-29 04:47:04
9903079815 |  |  |  | Stock | K67 | GEN |  |  |  | RAW | RL |  |  |  |  | admin |  | 2021-07-15 15:25:23 | 2021-07-15 15:25:23
9903079816 |  |  |  | Stock | K67 | GEN |  |  |  | RAW | RL |  |  |  |  | admin |  | 2021-07-15 15:25:23 | 2021-07-15 15:25:23
9903079817 |  |  |  | Stock | K59 | GEN |  |  |  | RAW | EA |  |  |  |  | admin |  | 2021-07-15 15:25:23 | 2021-07-15 15:25:23
9903079818 | R0359 | CALIBRATOR | 0000 | TMP | TMP | GEN | TMP | CALIBRATOR: | CALIBRATOR, TYPE CURRENT LOOP, RANGE 0 TO 24MA, POWER SOURCE 0 TO 28VDC, SPECIAL FEATURES C/W HAND CARRY BAG | CAT | EA |  |  |  |  | syaiful |  | 2021-07-15 15:25:23 | 2021-09-20 17:08:19
9903079819 | R0252 | BOLT,MACHINE | 5306 | Stock | K81 | GEN | TMP | BOLT: M12X1.75X70MM;HEX;B8 | BOLT: MACHINE, DIAMETER M12, LENGTH 70MM, THREADS 1.75MM, HEAD HEXAGON, MATERIAL STAINLESS STEEL 304, SPECIFICATION ASTM A193, GRADE B8 | QA | EA |  |  |  |  | bursah | R04 | 2021-07-15 15:25:23 | 2021-08-28 16:08:52
9903079820 | R0039 | ADHESIVE | 0000 | Stock | K88 | GEN | TMP | ADHESIVE: | ADHESIVE, | RAW | TU |  |  |  |  | jayadi |  | 2021-07-15 15:25:23 | 2021-10-31 08:55:05
9903079821 |  |  |  | Stock | K58 | GEN |  |  |  | RAW | EA |  |  |  |  | admin |  | 2021-07-15 15:25:23 | 2021-07-15 15:25:23
9903079822 |  |  |  | Stock | K58 | GEN |  |  |  | RAW | EA |  |  |  |  | admin |  | 2021-07-15 15:25:23 | 2021-07-15 15:25:23
9903079823 | R1813 | SCREW,SET | 0000 | TMP | TMP | GEN | TMP | SCREW,SET: | SCREW: SET, | RAW | EA |  |  |  |  | jayadi |  | 2021-07-15 15:25:23 | 2021-10-04 21:08:19
9903079824 |  |  |  | Stock | K58 | GEN |  |  |  | RAW | EA |  |  |  |  | admin |  | 2021-07-15 15:25:23 | 2021-07-15 15:25:23
9903079825 |  |  |  | Stock | K58 | GEN |  |  |  | RAW | EA |  |  |  |  | admin |  | 2021-07-15 15:25:23 | 2021-07-15 15:25:23
9903079826 |  |  |  | Stock | K58 | GEN |  |  |  | RAW | EA |  |  |  |  | admin |  | 2021-07-15 15:25:23 | 2021-07-15 15:25:23
9903079827 |  |  |  | Stock | K58 | GEN |  |  |  | RAW | EA |  |  |  |  | admin |  | 2021-07-15 15:25:23 | 2021-07-15 15:25:23
9903079828 |  |  |  | Stock | K58 | GEN |  |  |  | RAW | EA |  |  |  |  | admin |  | 2021-07-15 15:25:23 | 2021-07-15 15:25:23
9903079829 |  |  |  | Stock | K58 | GEN |  |  |  | RAW | EA |  |  |  |  | admin |  | 2021-07-15 15:25:23 | 2021-07-15 15:25:23
9903079830 |  |  |  | Stock | K58 | GEN |  |  |  | RAW | EA |  |  |  |  | admin |  | 2021-07-15 15:25:23 | 2021-07-15 15:25:23
9903079831 |  |  |  | Stock | K58 | GEN |  |  |  | RAW | EA |  |  |  |  | admin |  | 2021-07-15 15:25:23 | 2021-07-15 15:25:23
9903079832 |  |  |  | Stock | K93 | GEN |  |  |  | RAW | EA |  |  |  |  | admin |  | 2021-07-15 15:25:23 | 2021-07-15 15:25:23
9903079833 |  |  |  | Stock | K58 | GEN |  |  |  | RAW | EA |  |  |  |  | admin |  | 2021-07-15 15:25:23 | 2021-07-15 15:25:23
9903079834 |  |  |  | Stock | K58 | GEN |  |  |  | RAW | EA |  |  |  |  | admin |  | 2021-07-15 15:25:23 | 2021-07-15 15:25:23
9903079835 |  |  |  | Stock | K58 | GEN |  |  |  | RAW | EA |  |  |  |  | admin |  | 2021-07-15 15:25:23 | 2021-07-15 15:25:23
9903079836 |  |  |  | Stock | K58 | GEN |  |  |  | RAW | EA |  |  |  |  | admin |  | 2021-07-15 15:25:23 | 2021-07-15 15:25:23
9903079881 | R0943 | GASKET | 0000 | TMP | TMP | GEN | TMP | GASKET: RD;1496X1854X5MM;EPDM | GASKET, SIZE 1496MM ID X 1854MM OD X 5MM THK, MATERIAL EPDM ASTM D4637M/D1330, SHAPE ROUND | QA | EA |  |  |  |  | akmal | R05 | 2021-07-15 15:25:23 | 2021-09-03 15:37:47
9903079897 |  |  |  | Stock | K77 | GEN |  |  |  | RAW | SET |  |  |  |  | admin |  | 2021-07-15 15:25:23 | 2021-07-15 15:25:23
9903079898 |  |  |  | Stock | K77 | GEN |  |  |  | RAW | SET |  |  |  |  | admin |  | 2021-07-15 15:25:23 | 2021-07-15 15:25:23
9903080175 |  |  |  | Stock | K69 | GEN |  |  |  | RAW | EA |  |  |  |  | admin |  | 2021-07-15 15:25:23 | 2021-07-15 15:25:23
9903080215 |  |  |  | Stock | K85 | GEN |  |  |  | RAW | M |  |  |  |  | admin |  | 2021-07-15 15:25:23 | 2021-07-15 15:25:23
9903080224 |  |  |  | Stock | K89 | GEN |  |  |  | RAW | PAC |  |  |  |  | admin |  | 2021-07-15 15:25:23 | 2021-07-15 15:25:23
9903080225 |  |  |  | Stock | K59 | GEN |  |  |  | RAW | EA |  |  |  |  | admin |  | 2021-07-15 15:25:23 | 2021-07-15 15:25:23
9903080226 |  |  |  | Stock | K90 | GEN |  |  |  | RAW | EA |  |  |  |  | admin |  | 2021-07-15 15:25:23 | 2021-07-15 15:25:23
9903080227 |  |  |  | Stock | K90 | GEN |  |  |  | RAW | EA |  |  |  |  | admin |  | 2021-07-15 15:25:23 | 2021-07-15 15:25:23
9903080228 |  |  |  | Stock | K90 | GEN |  |  |  | RAW | EA |  |  |  |  | admin |  | 2021-07-15 15:25:23 | 2021-07-15 15:25:23
9903080229 |  |  |  | Stock | K59 | GEN |  |  |  | RAW | EA |  |  |  |  | admin |  | 2021-07-15 15:25:23 | 2021-07-15 15:25:23
9903080230 |  |  |  | Stock | K90 | GEN |  |  |  | RAW | EA |  |  |  |  | admin |  | 2021-07-15 15:25:23 | 2021-07-15 15:25:23
9903080231 |  |  |  | Stock | K90 | GEN |  |  |  | RAW | PAC |  |  |  |  | admin |  | 2021-07-15 15:25:23 | 2021-07-15 15:25:23
9903080233 |  |  |  | Stock | K77 | GEN |  |  |  | RAW | EA |  |  |  |  | admin |  | 2021-07-15 15:25:23 | 2021-07-15 15:25:23
9903080234 |  |  |  | Stock | K77 | GEN |  |  |  | RAW | EA |  |  |  |  | admin |  | 2021-07-15 15:25:23 | 2021-07-15 15:25:23
9903080295 |  |  |  | Stock | K65 | GEN |  |  |  | RAW | UN |  |  |  |  | admin |  | 2021-07-15 15:25:23 | 2021-07-15 15:25:23
9903080466 | R0330 | BUSHING | 0000 | TMP | TMP | GEN | TMP | BUSHING: 88X33MM;CS;HS DEV;ST46030-P5B | BUSHING, SIZE 88MM DIA X 33MM LG, MATERIAL CARBON STEEL, SPECIAL FEATURES AISI 1045, USAGE DESIGN HIGH SPEED TRIP DEVICE, EQUIPMENT NAME STEAM TURBINE, EQUIPMENT TYPE/MODEL 2X9 STAGE, ADDITIONAL EQUIPMENT DATA SINGLE OR DUAL FLASH, REACTION TYPE, CONDENSING, 3000 RPM, OR EQUIVALENT, MANUFACTURER FUJI ELECTRIC, MANUFACTURER REFERENCE DWG:ST46030-POS 5B | QA1 | EA |  |  |  |  | akmal |  | 2021-07-15 15:25:23 | 2021-08-29 14:59:34
9903080488 |  |  |  | Stock | K31 | GEN |  |  |  | RAW | EA |  |  |  |  | admin |  | 2021-07-15 15:25:23 | 2021-07-15 15:25:23
9903080489 | R1828 | SEAL,MECHANICAL | 0000 | Stock | K58 | OEM | TMP | SEAL,MECH: PUMP;15SV17F150T;10-15-22SV | SEAL: MECHANICAL, EQUIPMENT NAME VERTICAL MULTISTAGE PUMP, EQUIPMENT TYPE/MODEL 15SV17F150T, MANUFACTURER LOWARA PUMP, MANUFACTURER REFERENCE 10-15-22SV | QA | EA |  |  |  |  | bursah |  | 2021-07-15 15:25:23 | 2021-11-11 10:17:40
9903080490 | R1444 | O-RING SET | 0000 | TMP | TMP | GEN | TMP | O-RING SET: | O-RING SET, TYPE SV8-16, SIZE STD, MATERIAL EPDM, EQUIPMENT NAME VERTICAL MULTISTAGE PUMP, EQUIPMENT TYPE/MODEL 15SV17F150T, MANUFACTURER LOWARA PUMP, MANUFACTURER REFERENCE KL02AA4 | CAT | EA |  |  |  |  | bursah |  | 2021-07-15 15:25:23 | 2021-10-31 17:50:31
9903080491 |  |  |  | Stock | K31 | GEN |  |  |  | RAW | EA |  |  |  |  | admin |  | 2021-07-15 15:25:23 | 2021-07-15 15:25:23
9903080941 |  |  |  | Stock | K77 | GEN |  |  |  | RAW | EA |  |  |  |  | admin |  | 2021-07-15 15:25:23 | 2021-07-15 15:25:23
9903080988 |  |  |  | Stock | K59 | GEN |  |  |  | RAW | EA |  |  |  |  | admin |  | 2021-07-15 15:25:23 | 2021-07-15 15:25:23
9903080989 |  |  |  | Stock | K67 | GEN |  |  |  | RAW | EA |  |  |  |  | admin |  | 2021-07-15 15:25:23 | 2021-07-15 15:25:23
9903080990 |  |  |  | Stock | K67 | GEN |  |  |  | RAW | EA |  |  |  |  | admin |  | 2021-07-15 15:25:23 | 2021-07-15 15:25:23
9903080991 |  |  |  | Stock | K80 | GEN |  |  |  | RAW | BAG |  |  |  |  | admin |  | 2021-07-15 15:25:23 | 2021-07-15 15:25:23
9903080992 |  |  |  | Stock | K80 | GEN |  |  |  | RAW | BAG |  |  |  |  | admin |  | 2021-07-15 15:25:23 | 2021-07-15 15:25:23
9903081132 |  |  |  | Stock | K59 | GEN |  |  |  | RAW | EA |  |  |  |  | admin |  | 2021-07-15 15:25:23 | 2021-07-15 15:25:23
9903081133 |  |  |  | Stock | K59 | GEN |  |  |  | RAW | EA |  |  |  |  | admin |  | 2021-07-15 15:25:23 | 2021-07-15 15:25:23
9903081214 |  |  |  | Stock | K59 | GEN |  |  |  | RAW | EA |  |  |  |  | admin |  | 2021-07-15 15:25:23 | 2021-07-15 15:25:23
9903081259 |  |  |  | Stock | K59 | GEN |  |  |  | RAW | EA |  |  |  |  | admin |  | 2021-07-15 15:25:23 | 2021-07-15 15:25:23
9903081263 |  |  |  | Stock | K43 | GEN |  |  |  | RAW | SET |  |  |  |  | admin |  | 2021-07-15 15:25:23 | 2021-07-15 15:25:23
9903081264 |  |  |  | Stock | K43 | GEN |  |  |  | RAW | SET |  |  |  |  | admin |  | 2021-07-15 15:25:23 | 2021-07-15 15:25:23
9903081265 |  |  |  | Stock | K43 | GEN |  |  |  | RAW | SET |  |  |  |  | admin |  | 2021-07-15 15:25:23 | 2021-07-15 15:25:23
9903081266 |  |  |  | Stock | K43 | GEN |  |  |  | RAW | SET |  |  |  |  | admin |  | 2021-07-15 15:25:23 | 2021-07-15 15:25:23
9903081284 |  |  |  | Stock | K81 | GEN |  |  |  | RAW | SET |  |  |  |  | admin |  | 2021-07-15 15:25:23 | 2021-07-15 15:25:23
9903081332 |  |  |  | Stock | K67 | GEN |  |  |  | RAW | SET |  |  |  |  | admin |  | 2021-07-15 15:25:23 | 2021-07-15 15:25:23
9903081333 |  |  |  | Stock | K67 | GEN |  |  |  | RAW | SET |  |  |  |  | admin |  | 2021-07-15 15:25:23 | 2021-07-15 15:25:23
9903081334 |  |  |  | Stock | K67 | GEN |  |  |  | RAW | SET |  |  |  |  | admin |  | 2021-07-15 15:25:23 | 2021-07-15 15:25:23
9903081511 | R0293 | BREAKER,CIRCUIT | 0000 | TMP | TMP | GEN | TMP | BREAKER: MCB;2P;100A;250V;40/20KA;125F | BREAKER: CIRCUIT, TYPE MINIATURE (MCB), VOLTAGE 250VDC, POLE 2 POLE, AMPERAGE 100A, INTERRUPT CAPACITY 40/20KA, FREQUENCY 50/60HZ, CIRCUIT PROTECTION TYPE MOTOR CIRCUIT PROTECTION, TERMINAL DATA SCREW CLAMP, FRAME 125AF, STANDARDS IEC/EN 60947-2, SPECIAL FEATURES C/W AUXILIARY & ALARM SWITCH (STANDARD SPDT), SPECIAL FEATURES FRONT MOUNTING & CONNECTION | QA | EA |  |  |  |  | aa52LvePHS | R06 | 2021-07-15 15:25:23 | 2021-09-04 08:55:34
9903081588 |  |  |  | Stock | K65 | GEN |  |  |  | RAW | SET |  |  |  |  | admin |  | 2021-07-15 15:25:23 | 2021-07-15 15:25:23
9903081612 |  |  |  | Stock | K81 | GEN |  |  |  | RAW | EA |  |  |  |  | admin |  | 2021-07-15 15:25:23 | 2021-07-15 15:25:23
9903081613 |  |  |  | Stock | K81 | GEN |  |  |  | RAW | EA |  |  |  |  | admin |  | 2021-07-15 15:25:23 | 2021-07-15 15:25:23
9903081614 |  |  |  | Stock | K81 | GEN |  |  |  | RAW | EA |  |  |  |  | admin |  | 2021-07-15 15:25:23 | 2021-07-15 15:25:23
9903081615 | R1517 | PIN | 0000 | TMP | TMP | GEN | TMP | PIN: 20MM;SS;SBH L,R;CST214967C1C2-P10 | PIN, SIZE 20MM DIA, MATERIAL STAINLESS STEEL GRADE X22CrMoV121, USAGE DESIGN SBH (L,R), EQUIPMENT NAME STEAM TURBINE, EQUIPMENT TYPE/MODEL 2X9 STAGE, ADDITIONAL EQUIPMENT DATA SINGLE OR DUAL FLASH, REACTION TYPE, CONDENSING, 3000 RPM, OR EQUIVALENT, MANUFACTURER FUJI ELECTRIC, MANUFACTURER REFERENCE DWG:CST214967C1C2-POS 10, MANUFACTURER REFERENCE DWG:CST430679C7 | QA1 | KG |  |  |  |  | bursah | R07 | 2021-07-15 15:25:23 | 2021-10-15 00:19:22
9903081616 | R1517 | PIN | 0000 | TMP | TMP | GEN | TMP | PIN: 12MM;SS;SBR3 L,R;CST355623C1-P5 | PIN, SIZE 12MM DIA, MATERIAL STAINLESS STEEL GRADE X22CrMoV121, USAGE DESIGN SBR3 (L,R), EQUIPMENT NAME STEAM TURBINE, EQUIPMENT TYPE/MODEL 2X9 STAGE, ADDITIONAL EQUIPMENT DATA SINGLE OR DUAL FLASH, REACTION TYPE, CONDENSING, 3000 RPM, OR EQUIVALENT, MANUFACTURER FUJI ELECTRIC, MANUFACTURER REFERENCE DWG:CST355623C1-POS 5, MANUFACTURER REFERENCE DWG:CST599967 | QA1 | KG |  |  |  |  | bursah | R07 | 2021-07-15 15:25:23 | 2021-10-15 00:17:14
9903081617 |  |  |  | Stock | K85 | GEN |  |  |  | RAW | EA |  |  |  |  | admin |  | 2021-07-15 15:25:23 | 2021-07-15 15:25:23
9903081618 | R0259 | BOLT SET | 0000 | TMP | TMP | GEN | TMP | BOLT SET: | BOLT SET, NUMBER OF PIECES SET OF 24 EA, EQUIPMENT NAME GENERATOR AIR COOLER, MANUFACTURER FUJI ELECTRIC, MANUFACTURER REFERENCE DWG:TD423642-POS 5, MANUFACTURER REFERENCE TR-140 | CAT | EA |  |  |  |  | syaiful |  | 2021-07-15 15:25:23 | 2021-09-29 10:49:09
9903081619 | R0252 | BOLT,MACHINE | 5306 | Stock | K81 | GEN | TMP | BOLT: T/G COUPLING;CST110865P2,3;TR-146 | BOLT: MACHINE, MATERIAL CARBON STEEL, SPECIFICATION JIS G4051, GRADE S35C, ADDITIONAL ITEMS C/W 1 HEX NUT, USAGE DESIGN T/G COUPLING, EQUIPMENT NAME STEAM TURBINE, EQUIPMENT TYPE/MODEL 2X9 STAGE, ADDITIONAL EQUIPMENT DATA SINGLE OR DUAL FLASH, REACTION TYPE, CONDENSING, 3000 RPM, OR EQUIVALENT, MANUFACTURER FUJI ELECTRIC, MANUFACTURER REFERENCE TR-146, MANUFACTURER REFERENCE DWG:CST110865-POS 2, 3 | QA | EA |  |  |  |  | syaiful | R07 | 2021-07-15 15:25:23 | 2021-10-04 14:43:40
9903081620 | R1517 | PIN | 0000 | TMP | TMP | GEN | TMP | PIN: 12MM;STL;M402-114989-P5;CST585361C | PIN, SIZE 12MM DIA, MATERIAL STEEL GRADE SNC631, USAGE DESIGN T/G COUPLING BOLT, EQUIPMENT NAME GENERATOR, EQUIPMENT TYPE/MODEL FTLRI504/58-2, MANUFACTURER FUJI ELECTRIC, MANUFACTURER REFERENCE DWG:M402-114989-POS 5, MANUFACTURER REFERENCE DWG:CST585361C | QA1 | KG |  |  |  |  | bursah | R07 | 2021-07-15 15:25:23 | 2021-10-15 00:16:07
9903081621 |  |  |  | Stock | K81 | GEN |  |  |  | RAW | EA |  |  |  |  | admin |  | 2021-07-15 15:25:23 | 2021-07-15 15:25:23
9903081622 |  |  |  | Stock | K81 | GEN |  |  |  | RAW | EA |  |  |  |  | admin |  | 2021-07-15 15:25:23 | 2021-07-15 15:25:23
9903081623 | R1517 | PIN | 0000 | TMP | TMP | GEN | TMP | PIN: 12MM;SS;SBR3 L,R;CST215209C1-P6 | PIN, SIZE 12MM DIA, MATERIAL STAINLESS STEEL GRADE X22CrMoV121, USAGE DESIGN SBR3 (L,R), EQUIPMENT NAME STEAM TURBINE, EQUIPMENT TYPE/MODEL 2X9 STAGE, ADDITIONAL EQUIPMENT DATA SINGLE OR DUAL FLASH, REACTION TYPE, CONDENSING, 3000 RPM, OR EQUIVALENT, MANUFACTURER FUJI ELECTRIC, MANUFACTURER REFERENCE DWG:CST215209C1-POS 6, MANUFACTURER REFERENCE DWG:CST215210C1-POS 6, MANUFACTURER REFERENCE DWG:CST599967A | QA1 | KG |  |  |  |  | bursah | R07 | 2021-07-15 15:25:23 | 2021-10-15 00:14:18
9903081815 |  |  |  | Stock | K67 | GEN |  |  |  | RAW | EA |  |  |  |  | admin |  | 2021-07-15 15:25:23 | 2021-07-15 15:25:23
9903081946 | 03798 | FLANGE,PIPE | 4730 | Stock | K76 | GEN | TMP | FLANGE: WN;RF;6IN;150PSI;A105;BLK | FLANGE: PIPE, SIZE 6 IN, RATING 150 PSI, FACE RAISED FACE, MATERIAL CARBON STEEL, TYPE WELD NECK, SPECIFICATION ASTM A105N, FINISH BLACK OXIDE, INDUSTRY STANDARD ASME B16.5, NUMBER OF HOLE 8, BOLT HOLE DIAMETER 22MM | QA | EA |  |  |  |  | dzikri | R02 | 2021-07-17 13:57:33 | 2021-07-18 00:58:45
9903081947 | R1403 | NIPPLE,PIPE | 0000 | TMP | TMP | GEN | TMP | NIPPLE: 6IN;S160;A105;BW;SMLS;BLK;8L | NIPPLE: PIPE, TYPE LONG, SIZE 6 IN, CONNECTION BUTTWELD, LENGTH 8 IN, RATING SCH 160, MATERIAL CARBON STEEL, SPECIFICATION ASTM A105N, STRUCTURE SEAMLESS, FINISH BLACK OXIDE, INDUSTRY STANDARD ASME B36.10M | QA | EA |  |  |  |  | jayadi | R05 | 2021-07-15 15:25:23 | 2021-08-30 23:40:16
9903082060 |  |  |  | Stock | K67 | GEN |  |  |  | RAW | UN |  |  |  |  | admin |  | 2021-07-15 15:25:23 | 2021-07-15 15:25:23
9903082083 |  |  |  | Stock | K89 | GEN |  |  |  | RAW | KG |  |  |  |  | admin |  | 2021-07-15 15:25:23 | 2021-07-15 15:25:23
9903082090 | R0936 | FUSE | 0000 | TMP | TMP | GEN | TMP | FUSE: FAST ACT;1A;125V;100A;RECT | FUSE, TYPE FAST ACTING, AMPERAGE 1A, VOLTAGE 125VAC, INTERRUPTING RATING 100A, CONNECTION PLUG-IN/SOLDERED, SHAPE RECTANGULAR, STANDARDS UL 248-14 | CAT | PAC |  |  |  |  | syaiful | R07 | 2021-07-15 15:25:23 | 2021-09-04 10:11:07
9903082091 | R0936 | FUSE | 0000 | TMP | TMP | GEN | TMP | FUSE: FAST ACT;4A;125V;100A;RECT | FUSE, TYPE FAST ACTING, AMPERAGE 4A, VOLTAGE 125VAC, INTERRUPTING RATING 100A, CONNECTION PLUG-IN/SOLDERED, SHAPE RECTANGULAR, STANDARDS UL 248-14 | CAT | PAC |  |  |  |  | syaiful | R07 | 2021-07-15 15:25:23 | 2021-09-04 10:10:29
9903082092 | R0936 | FUSE | 0000 | TMP | TMP | GEN | TMP | FUSE: FAST ACT;250MA;125V;100A;RECT | FUSE, TYPE FAST ACTING, AMPERAGE 250MA, VOLTAGE 125VAC, INTERRUPTING RATING 100A, CONNECTION PLUG-IN/SOLDERED, SHAPE RECTANGULAR, STANDARDS UL 248-14 | CAT | PAC |  |  |  |  | syaiful | R07 | 2021-07-15 15:25:23 | 2021-09-04 10:12:03
9903082115 | R1352 | MODULE | 0000 | Stock | K60 | GEN | TMP | MODULE: CTRL UNIT MICROLOGIC 6.0A;48361 | MODULE, TYPE CONTROL UNIT MICROLOGIC 6.0A, SPECIAL FEATURES LSIG PROTECTION, USAGE DESIGN MASTERPACT NW DRAWOUT, MANUFACTURER SCHNEIDER, MANUFACTURER REFERENCE 48361 | QA | EA |  |  |  |  | jayadi |  | 2021-07-15 15:25:23 | 2021-11-12 23:17:13
9913053768 | R0731 | DISC,BRAKE | 0000 | TMP | TMP | GEN | TMP | DISC,BRAKE: MOTOR;CRANE;OHC-10T;8940/30 | DISC: BRAKE, TYPE MOTOR LONG TRAVEL, SPECIAL FEATURES CONSIST OF BRAKE COIL AND END FLANGE 8940/3, BRAKE WHEEL 8950, ANCHOR PLATE 8960, EQUIPMENT NAME OVERHEAD CRANE, EQUIPMENT TYPE/MODEL OHC-10T, ADDITIONAL EQUIPMENT DATA HOIST TYPE XL404N30BLA430B0ES, ADDITIONAL EQUIPMENT DATA MOTOR NO.MF07LB104-131085037TKIP55, S/N 566319/566320, MANUFACTURER KONECRANES, MANUFACTURER REFERENCE 8940/30, MANUFACTURER REFERENCE M07-041VNR3 | QA | SET |  |  |  |  | syaiful |  | 2021-07-15 15:25:23 | 2021-11-14 13:00:51
9913053769 | R0291 | BRAKE | 0000 | TMP | TMP | GEN | TMP | BRAKE: MOTOR LONG TRAVEL;CRANE;10T;8950 | BRAKE, TYPE WHEEL, MOTOR LONG TRAVEL, EQUIPMENT NAME OVERHEAD CRANE, EQUIPMENT TYPE/MODEL 10 TON, ADDITIONAL EQUIPMENT DATA HOIST TYPE XL404N30BLA430B0ES, ADDITIONAL EQUIPMENT DATA MOTOR NO.MF07LB104-131085037TKIP55, ADDITIONAL EQUIPMENT DATA MOTOR S/N 566319/566320, MANUFACTURER KONECRANES, MANUFACTURER REFERENCE 8950 | QA | SET |  |  |  |  | syaiful |  | 2021-07-15 15:25:23 | 2021-09-11 21:45:49
9913053770 | R0291 | BRAKE | 0000 | TMP | TMP | GEN | TMP | BRAKE: CRANE;OHC-10T;N302/1 | BRAKE, EQUIPMENT NAME OVERHEAD CRANE, EQUIPMENT TYPE/MODEL OHC-10T, ADDITIONAL EQUIPMENT DATA HOIST TYPE XL404N30BLA430B0ES, ADDITIONAL EQUIPMENT DATA MOTOR NO.MF11Z-106N146044001TKIP55, ADDITIONAL EQUIPMENT DATA MOTOR S/N 565938, MANUFACTURER KONECRANES, MANUFACTURER REFERENCE N302/1 | CAT | SET |  |  |  |  | syaiful |  | 2021-07-15 15:25:23 | 2021-09-21 10:17:53
9913053771 | R0291 | BRAKE | 0000 | TMP | TMP | GEN | TMP | BRAKE: REPAIR SET;CRANE;OHC-10T;N503 | BRAKE, TYPE REPAIR SET, SPECIAL FEATURES MT11-2JE160, SPECIAL FEATURES MT11- 2JW158, SPECIAL FEATURES MT11-2JE161, EQUIPMENT NAME OVERHEAD CRANE, EQUIPMENT TYPE/MODEL OHC-10T, ADDITIONAL EQUIPMENT DATA HOIST TYPE XL404N30BLA430B0ES, ADDITIONAL EQUIPMENT DATA MOTOR NO.MF11Z-106N146044001TKIP55, ADDITIONAL EQUIPMENT DATA MOTOR S/N 565938, MANUFACTURER KONECRANES, MANUFACTURER REFERENCE N503 | CAT | SET |  |  |  |  | syaiful |  | 2021-07-15 15:25:23 | 2021-09-21 09:58:33
9913053772 | R0151 | BEARING | 0000 | TMP | TMP | GEN | TMP | BEARING: SHAVES HOOK;OHC-10T;P3P0004 | BEARING, TYPE SHAVES HOOK BLOCK, SPECIAL FEATURES 1 EA BEARING NUP209ECP, SPECIAL FEATURES 2 EA BEARING NUP209AV, USAGE DESIGN HOIST TYPE XL404N30BLA430B0ES, EQUIPMENT NAME OVERHEAD CRANE, EQUIPMENT TYPE/MODEL OHC-10T, MANUFACTURER KONECRANES, MANUFACTURER REFERENCE P3P0004 | QA | SET |  |  |  |  | syaiful | R06 | 2021-07-15 15:25:23 | 2021-09-08 02:14:45
9913053773 | R1234 | LATCH | 0000 | TMP | TMP | GEN | TMP | LATCH: | LATCH, TYPE SAFETY, HOOK BLOCK, EQUIPMENT NAME OVERHEAD CRANE, EQUIPMENT TYPE/MODEL OHC 10 TON, ADDITIONAL EQUIPMENT DATA HOIST TYPE XL404N30BLA430B0ES, MANUFACTURER KONECRANES, MANUFACTURER REFERENCE P4H0017, MANUFACTURER REFERENCE LVK8/4-S | CAT | EA |  |  |  |  | syaiful |  | 2021-07-15 15:25:23 | 2021-09-01 19:11:13
9913053774 | R1677 | RECTIFIER | 0000 | TMP | TMP | GEN | TMP | RECTIFIER: | RECTIFIER, TYPE MOTOR HOIST, EQUIPMENT NAME OVERHEAD CRANE, EQUIPMENT TYPE/MODEL OHC 10 TON, ADDITIONAL EQUIPMENT DATA HOIST TYPE XL404N30BLA430B0ES, ADDITIONAL EQUIPMENT DATA MOTOR NO.MF11Z-106N146044001TKIP55, ADDITIONAL EQUIPMENT DATA MOTOR SN.565938, MANUFACTURER KONECRANES, MANUFACTURER REFERENCE 8019/1, MANUFACTURER REFERENCE REC12-690+DC | CAT | EA |  |  |  |  | syaiful |  | 2021-07-15 15:25:23 | 2021-09-01 19:15:56
9913053775 | R0573 | CONTACTOR,MOTOR | 0000 | TMP | TMP | GEN | TMP | CONTACTOR: 110V;40A;690V;4P;2NO/2NC | CONTACTOR: MOTOR, TYPE MAGNETIC, NON-REVERSING, NEMA/IEC IEC 60947-4-1, LINE VOLTAGE 690VAC, COIL VOLTAGE 110VAC, AMPERAGE 40A, POLE 4, ENCLOSURE IP20, CONTACT DATA 2NO/2NC, MOUNTING DATA DIN RAIL | QA1 | EA |  |  |  |  | syaiful | R07 | 2021-07-15 15:25:23 | 2021-09-06 17:04:39
9913053776 | R0573 | CONTACTOR,MOTOR | 0000 | TMP | TMP | GEN | TMP | CONTACTOR: 48V;40A;220-690V;4P;2NO/2NC | CONTACTOR: MOTOR, TYPE MAGNETIC, NON-REVERSING, NEMA/IEC IEC 60947-4-1, LINE VOLTAGE 220 TO 690VAC, COIL VOLTAGE 48VAC, AMPERAGE 40A, POLE 4, ENCLOSURE IP20, CONTACT DATA 2NO/2NC, MOUNTING DATA DIN RAIL | QA1 | EA |  |  |  |  | syaiful | R07 | 2021-07-15 15:25:23 | 2021-09-07 19:50:47
9913053777 | R0573 | CONTACTOR,MOTOR | 0000 | TMP | TMP | GEN | TMP | CONTACTOR: 110V;25A;220-690V;5.5-15KW;3P | CONTACTOR: MOTOR, TYPE MAGNETIC, NON-REVERSING, NEMA/IEC IEC 60947-4-1, LINE VOLTAGE 220 TO 690VAC, COIL VOLTAGE 110VAC, AMPERAGE 25A, POLE 3, ENCLOSURE IP20, POWER RATING 5.5 TO 15KW, CONTACT DATA 1NO/1NC, MOUNTING DATA DIN RAIL | QA1 | EA |  |  |  |  | syaiful | R07 | 2021-07-15 15:25:23 | 2021-09-07 19:58:37
9913053778 | R0573 | CONTACTOR,MOTOR | 0000 | TMP | TMP | GEN | TMP | CONTACTOR: 110V;12A;220-690V;3-7.5KW;4P | CONTACTOR: MOTOR, TYPE MAGNETIC, NON-REVERSING, NEMA/IEC IEC 60947-4-1, LINE VOLTAGE 220 TO 690VAC, COIL VOLTAGE 110VAC, AMPERAGE 12A, POLE 4, ENCLOSURE IP20, POWER RATING 3 TO 7.5KW, CONTACT DATA 2NO/2NC, MOUNTING DATA DIN RAIL | QA1 | EA |  |  |  |  | syaiful | R07 | 2021-07-15 15:25:23 | 2021-09-07 20:40:41
9913053779 | R0573 | CONTACTOR,MOTOR | 0000 | TMP | TMP | GEN | TMP | CONTACTOR: 110V;9A;220-690V;2.2-5.5KW;3P | CONTACTOR: MOTOR, TYPE MAGNETIC, NON-REVERSING, NEMA/IEC IEC 60947-4-1, LINE VOLTAGE 220 TO 690VAC, COIL VOLTAGE 110VAC, AMPERAGE 9A, POLE 3, ENCLOSURE IP20, POWER RATING 2.2 TO 5.5KW, CONTACT DATA 1NO/1NC, MOUNTING DATA DIN RAIL | QA1 | EA |  |  |  |  | syaiful | R07 | 2021-07-15 15:25:23 | 2021-09-07 20:34:28
9913053780 | R0573 | CONTACTOR,MOTOR | 0000 | TMP | TMP | GEN | TMP | CONTACTOR: 48V;18A;220-690V;4-10KW;3P | CONTACTOR: MOTOR, TYPE MAGNETIC, NON-REVERSING, NEMA/IEC IEC 60947-4-1, LINE VOLTAGE 220 TO 690VAC, COIL VOLTAGE 48VAC, AMPERAGE 18A, POLE 3, ENCLOSURE IP20, POWER RATING 4 TO 10KW, CONTACT DATA 1NO/1NC, MOUNTING DATA DIN RAIL | QA1 | PC |  |  |  |  | dzikri | R07 | 2021-07-15 15:25:23 | 2021-09-09 00:25:12
9913053781 | R1702 | RELAY | 0000 | TMP | TMP | GEN | TMP | RELAY: CONTROL;3NO-1NC | RELAY, TYPE CONTROL, CONTACT ARRANGEMENT 3NO-1NC, COIL VOLTAGE 110VAC, TERMINAL SCREW, MOUNT DIN RAIL MOUNTING | QA1 | SET |  |  |  |  | syaiful |  | 2021-07-15 15:25:23 | 2021-10-25 10:33:16
9913053782 | R0223 | BLOCK,CONTACT | 0000 | TMP | TMP | GEN | TMP | BLOCK,CONTACT: AUX;10A;660V;2NO-2NC | BLOCK: CONTACT, TYPE AUXILIARY, ELECTRICAL RATING 660VAC, AMPERAGE 10A, TERMINAL SCREW, CONTACT ARRANGEMENT 2NO-2NC, SPECIAL FEATURES FRONT MOUNTING, USAGE DESIGN LC1D/LP1D/CA2D/CA3D CONTACTOR | QA | EA |  |  |  |  | syaiful | R07 | 2021-07-15 15:25:23 | 2021-11-03 22:14:43
9913053783 | R0223 | BLOCK,CONTACT | 0000 | TMP | TMP | GEN | TMP | BLOCK,CONTACT: AUX;10A;660V;2NO | BLOCK: CONTACT, TYPE AUXILIARY, ELECTRICAL RATING 660VAC, AMPERAGE 10A, TERMINAL SCREW, CONTACT ARRANGEMENT 2NO, SPECIAL FEATURES FRONT MOUNTING, USAGE DESIGN LC1D/LP1D/CA2D/CA3D CONTACTOR | QA | EA |  |  |  |  | syaiful | R07 | 2021-07-15 15:25:23 | 2021-11-03 22:14:59
9913053784 |  |  |  | Stock | K36 | GEN |  |  |  | RAW | EA |  |  |  |  | admin |  | 2021-07-15 15:25:23 | 2021-07-15 15:25:23
9913053785 |  |  |  | Stock | K36 | GEN |  |  |  | RAW | EA |  |  |  |  | admin |  | 2021-07-15 15:25:23 | 2021-07-15 15:25:23
9913053786 |  |  |  | Stock | K36 | GEN |  |  |  | RAW | EA |  |  |  |  | admin |  | 2021-07-15 15:25:23 | 2021-07-15 15:25:23
9913053787 | R0223 | BLOCK,CONTACT | 0000 | TMP | TMP | GEN | TMP | BLOCK,CONTACT: AUX;2.5A;24-240V;2NO | BLOCK: CONTACT, TYPE AUXILIARY, ELECTRICAL RATING 24 TO 240VAC/24 TO 60VDC, AMPERAGE 2.5A, TERMINAL SCREW, CONTACT ARRANGEMENT 2NO, SPECIAL FEATURES FRONT MOUNTING | QA | EA |  |  |  |  | syaiful | R07 | 2021-07-15 15:25:23 | 2021-11-03 22:16:53
9913053788 |  |  |  | Stock | K36 | GEN |  |  |  | RAW | SET |  |  |  |  | admin |  | 2021-07-15 15:25:23 | 2021-07-15 15:25:23
9913053789 | R0223 | BLOCK,CONTACT | 0000 | TMP | TMP | GEN | TMP | BLOCK,CONTACT: AUX;10A;660V;2NO | BLOCK: CONTACT, TYPE AUXILIARY, ELECTRICAL RATING 660VAC, AMPERAGE 10A, TERMINAL SCREW, CONTACT ARRANGEMENT 2NO, SPECIAL FEATURES FRONT/SIDE MOUNTING, USAGE DESIGN LC1D/LP1D/CA2D/CA3D CONTACTOR | QA | EA |  |  |  |  | syaiful | R07 | 2021-07-15 15:25:23 | 2021-11-03 22:16:32
9913053790 |  |  |  | Stock | K36 | GEN |  |  |  | RAW | SET |  |  |  |  | admin |  | 2021-07-15 15:25:23 | 2021-07-15 15:25:23
9913053791 |  |  |  | Stock | K36 | GEN |  |  |  | RAW | SET |  |  |  |  | admin |  | 2021-07-15 15:25:23 | 2021-07-15 15:25:23
9913053792 |  |  |  | Stock | K58 | GEN |  |  |  | RAW | EA |  |  |  |  | admin |  | 2021-07-15 15:25:23 | 2021-07-15 15:25:23
9913053793 |  |  |  | Stock | K58 | GEN |  |  |  | RAW | EA |  |  |  |  | admin |  | 2021-07-15 15:25:23 | 2021-07-15 15:25:23
9913053794 |  |  |  | Stock | K58 | GEN |  |  |  | RAW | EA |  |  |  |  | admin |  | 2021-07-15 15:25:23 | 2021-07-15 15:25:23
9913053795 |  |  |  | Stock | K58 | GEN |  |  |  | RAW | EA |  |  |  |  | admin |  | 2021-07-15 15:25:23 | 2021-07-15 15:25:23
9913053796 | R1201 | KIT | 0000 | TMP | TMP | GEN | TMP | KIT: SEAL;DRIVE SHAFT;COMPR;2906-0656-00 | KIT, TYPE SEAL, APPLICATION DRIVE SHAFT, CONTAINS A 1EA O-RING 0663-2110-03, CONTAINS B 1EA O-RING 0663-6147-00, CONTAINS C 1EA SEAL RING 1616-5448-00, CONTAINS D 1EA BUSHING 1621-0469-00, NUMBER OF PIECES 4EA, EQUIPMENT NAME AIR COMPRESSOR, EQUIPMENT TYPE/MODEL ZR55-8.6-50HZ, MANUFACTURER ATLAS COPCO, MANUFACTURER REFERENCE 2906-0656-00 | QA1 | SET |  |  |  |  | akmal | R07 | 2021-07-15 15:25:23 | 2021-09-04 11:21:06
9913053797 | R1201 | KIT | 0000 | TMP | TMP | GEN | TMP | KIT: OVHL;INLET VLV;COMPR;2906-0176-00 | KIT, TYPE OVERHAUL, APPLICATION INLET VALVE, CONTAINS A 1EA CIRCLIP 0335-1136-00, CONTAINS B 1EA CIRCLIP 0335-2101-21, CONTAINS C 1EA BEARING 0500-4510-04, CONTAINS D 1EA SPRING 1614-6747-00, CONTAINS E 1EA BEARING 2250-5629-00, NUMBER OF PIECES 5EA, EQUIPMENT NAME AIR COMPRESSOR, EQUIPMENT TYPE/MODEL ZR55-8.6-50HZ, MANUFACTURER ATLAS COPCO, MANUFACTURER REFERENCE 2906-0176-00 | QA1 | SET |  |  |  |  | akmal | R07 | 2021-07-15 15:25:23 | 2021-09-04 16:08:31
9913053798 |  |  |  | Stock | K58 | GEN |  |  |  | RAW | SET |  |  |  |  | admin |  | 2021-07-15 15:25:23 | 2021-07-15 15:25:23
9913053799 | R1201 | KIT | 0000 | TMP | TMP | GEN | TMP | KIT: HP ELEMENT;COMPR;ZR55;2906-0670-00 | KIT, TYPE HP ELEMENT EXCHANGE, CONTAINS A 1EA O-RING 0663-2103-19, CONTAINS B 1EA O-RING 0663-2107-80, CONTAINS C 1EA O-RING 0663-2107-89, CONTAINS D 2EA O-RING 0663-2107-92, CONTAINS E 1EA O-RING 0663-2107-97, CONTAINS F 8EA O-RING 0663-2135-00, NUMBER OF PIECES 14EA, EQUIPMENT NAME AIR COMPRESSOR, EQUIPMENT TYPE/MODEL ZR55-8.6-50HZ, MANUFACTURER ATLAS COPCO, MANUFACTURER REFERENCE 2906-0670-00 | QA1 | SET |  |  |  |  | akmal | R07 | 2021-07-15 15:25:23 | 2021-09-04 16:08:26
9913053800 | R1201 | KIT | 0000 | TMP | TMP | GEN | TMP | KIT: BRG;DRIVE SHAFT;COMPR;2906-0657-00 | KIT, TYPE BEARING, APPLICATION DRIVE SHAFT, CONTAINS A 1EA CIRCLIP 0335-2169-00, CONTAINS B 1EA BEARING 0502-1092-01, CONTAINS C 1EA BEARING 0502-2111-00, NUMBER OF PIECES 3EA, EQUIPMENT NAME AIR COMPRESSOR, EQUIPMENT TYPE/MODEL ZR55-8.6-50HZ, MANUFACTURER ATLAS COPCO, MANUFACTURER REFERENCE 2906-0657-00 | QA1 | SET |  |  |  |  | akmal | R07 | 2021-07-15 15:25:23 | 2021-09-04 11:18:29
9913053801 | R1201 | KIT | 0000 | TMP | TMP | GEN | TMP | KIT: SEAL;GEAR CSG;COMPR;2906-0658-00 | KIT, TYPE SEAL, APPLICATION GEAR CASING, CONTAINS A 1EA SEAL WASHER 0661-1000-29, CONTAINS B 2EA SEAL WASHER 0661-1000-30, CONTAINS C 1EA SEAL WASHER, PN. 0661-1000-31, CONTAINS D 1EA SEAL WASHER 0661-1000-32, CONTAINS E 4EA O-RING OIL LEVEL INDICATOR 0663-2104-37, CONTAINS F 2EA O-RING BREATHER 0663-2135-00, NUMBER OF PIECES 11EA, EQUIPMENT NAME AIR COMPRESSOR, EQUIPMENT TYPE/MODEL ZR55-8.6-50HZ, MANUFACTURER ATLAS COPCO, MANUFACTURER REFERENCE 2906-0658-00 | QA1 | SET |  |  |  |  | akmal | R07 | 2021-07-15 15:25:23 | 2021-09-04 16:05:11
9913053802 | R1201 | KIT | 0000 | TMP | TMP | GEN | TMP | KIT: SEAL;INLET VLV;COMPR;2906-0659-00 | KIT, TYPE SEAL, APPLICATION INLET VALVE, CONTAINS A 1EA O-RING 0663-2106-10, CONTAINS B 1EA O-RING 0663-2107-97, CONTAINS C 1EA O-RING 0663-2156-00, CONTAINS D 1EA MEMBRANE 1613-4036-00, CONTAINS E 1EA GASKET 1613-5723-00, CONTAINS F 1EA DIAPHRAGM 1615-3695-00, NUMBER OF PIECES 6EA, EQUIPMENT NAME AIR COMPRESSOR, EQUIPMENT TYPE/MODEL ZR55-8.6-50HZ, MANUFACTURER ATLAS COPCO, MANUFACTURER REFERENCE 2906-0659-00 | QA1 | SET |  |  |  |  | akmal | R07 | 2021-07-15 15:25:23 | 2021-09-04 16:05:16
9913053803 | R1201 | KIT | 0000 | TMP | TMP | GEN | TMP | KIT: SEAL;CHECK VLV;COMPR;2906-0671-00 | KIT, TYPE SEAL, APPLICATION CHECK VALVE, CONTAINS A 1EA BUSHING 0500-4510-11 , CONTAINS B 1EA O-RING 0663-2106-15, CONTAINS C 1EA O-RING 0663-2107-75, CONTAINS D 1EA O-RING 06632-107-80, CONTAINS E 1EA O-RING 0663-2107-92, CONTAINS F 2EA O-RING 0663-3138-00, NUMBER OF PIECES 7EA, EQUIPMENT NAME AIR COMPRESSOR, EQUIPMENT TYPE/MODEL ZR55-8.6-50HZ, MANUFACTURER ATLAS COPCO, MANUFACTURER REFERENCE 2906-0671-00 | QA1 | SET |  |  |  |  | akmal | R07 | 2021-07-15 15:25:23 | 2021-09-04 16:05:21
9913053804 | R1201 | KIT | 0000 | TMP | TMP | GEN | TMP | KIT: HP SILENCER;COMPR;ZR55;2906-0662-00 | KIT, TYPE HP DISCHARGE SILENCER, CONTAINS A 1EA O-RING 0663-2106-58, CONTAINS B 1EA O-RING 0663-2108-26, CONTAINS C 2EA O-RING 0663-3138-00, CONTAINS D 1EA GLASS WOOL 1621-0536-00, CONTAINS E 1EA INSERT 1621-3810-03, NUMBER OF PIECES 6EA, EQUIPMENT NAME AIR COMPRESSOR, EQUIPMENT TYPE/MODEL ZR55-8.6-50HZ, MANUFACTURER ATLAS COPCO, MANUFACTURER REFERENCE 2906-0662-00 | QA1 | SET |  |  |  |  | akmal | R07 | 2021-07-15 15:25:23 | 2021-09-04 16:05:25
9913053805 | R1201 | KIT | 0000 | TMP | TMP | GEN | TMP | KIT: HP SILENCER;COMPR;ZR55;2906-0662-00 | KIT, TYPE HP DISCHARGE SILENCER, CONTAINS A 1EA O-RING 0663-2106-58, CONTAINS B 1EA O-RING 0663-2108-26, CONTAINS C 2EA O-RING 0663-3138-00, CONTAINS D 1EA GLASS WOOL 1621-0536-00, CONTAINS E 1EA INSERT 1621-3810-03, NUMBER OF PIECES 6EA, EQUIPMENT NAME AIR COMPRESSOR, EQUIPMENT TYPE/MODEL ZR55-8.6-50HZ, MANUFACTURER ATLAS COPCO, MANUFACTURER REFERENCE 2906-0662-00 | QA1 | SET |  |  |  |  | akmal | R07 | 2021-07-15 15:25:23 | 2021-09-04 16:05:30
9913053806 | R1201 | KIT | 0000 | TMP | TMP | GEN | TMP | KIT: SRV;COOLER;COMPR;ZR55;2906-0673-00 | KIT, TYPE SERVICE, APPLICATION COOLER, CONTAINS A 5EA SEAL WASHER 0661-1000-25, CONTAINS B 1EA O-RING 0663-2107-26, CONTAINS C 2EA O-RING 0663-2107-32, CONTAINS D 1EA O-RING 0663-2107-75, CONTAINS E 2EA O-RING 0663-2107-86, CONTAINS F 1EA O-RING 0663-2107-93, NUMBER OF PIECES 12EA, EQUIPMENT NAME AIR COMPRESSOR, EQUIPMENT TYPE/MODEL ZR55-8.6-50HZ, MANUFACTURER ATLAS COPCO, MANUFACTURER REFERENCE 2906-0673-00 | QA1 | SET |  |  |  |  | akmal | R07 | 2021-07-15 15:25:23 | 2021-09-04 16:05:35
9913053807 | R1201 | KIT | 0000 | TMP | TMP | GEN | TMP | KIT: AIR FILTER;COMPR;ZR55;2906-0664-00 | KIT, TYPE AIR/OIL FILTER, CONTAINS A 1EA SEAL WASHER 0661-1000-31, CONTAINS B 1EA O-RING 0663-2132-00, CONTAINS C 2EA O-RING BREATHER COVER 0663-2135-00, CONTAINS D 1EA AIR FILTER ELEMENT 1613-9503-00, CONTAINS E 1EA OIL FILTER 1614-8747-99, CONTAINS F 1EA FILTER BREATHER AIR 1621-0735-00, NUMBER OF PIECES 7EA, EQUIPMENT NAME AIR COMPRESSOR, EQUIPMENT TYPE/MODEL ZR55-8.6-50HZ, MANUFACTURER ATLAS COPCO, MANUFACTURER REFERENCE 2906-0664-00 | QA1 | SET |  |  |  |  | akmal | R07 | 2021-07-15 15:25:23 | 2021-09-04 16:05:39
9913053808 | R1201 | KIT | 0000 | TMP | TMP | GEN | TMP | KIT: MTC 4000HR;COMPR;ZR55;2906-0665-00 | KIT, TYPE MAINTENANCE 4000 HOURS, CONTAINS A 1EA SEAL WASHER 0661-1000-27, CONTAINS B 1SET AIR/OIL FILTER KIT 2906-0664-00, CONTAINS C 1EA INTERCOOLER DRAIN CHECK VALVE 8204-0940-34, NUMBER OF PIECES 2EA/1SET, EQUIPMENT NAME AIR COMPRESSOR, EQUIPMENT TYPE/MODEL ZR55-8.6-50HZ, MANUFACTURER ATLAS COPCO, MANUFACTURER REFERENCE 2906-0665-00 | QA1 | SET |  |  |  |  | akmal | R07 | 2021-07-15 15:25:23 | 2021-09-04 16:05:44
9913053809 | R1201 | KIT | 0000 | TMP | TMP | GEN | TMP | KIT: MTC 8000HR;COMPR;ZR55;2906-0674-00 | KIT, TYPE MAINTENANCE 8000 HOURS, CONTAINS A 1EA O-RING 0663-2106-15, CONTAINS B 1SET O-RING 0663-2107-75, CONTAINS C 1EA O-RING 0663-2107-80, CONTAINS D 1EA O-RING 0663-2107-92, CONTAINS E 2EA O-RING 0663-3138-00, CONTAINS F 1EA SPRING CHECK VALVE 1621-3014-00, NUMBER OF PIECES 6EA/1SET, EQUIPMENT NAME AIR COMPRESSOR, EQUIPMENT TYPE/MODEL ZR55-8.6-50HZ, MANUFACTURER ATLAS COPCO, MANUFACTURER REFERENCE 2906-0674-00 | QA1 | SET |  |  |  |  | akmal | R07 | 2021-07-15 15:25:23 | 2021-09-04 16:05:49
9913053810 | R1201 | KIT | 0000 | TMP | TMP | GEN | TMP | KIT: MTC 16000HR;COMPR;ZR55;2906-0675-00 | KIT, TYPE MAINTENANCE 16000 HOURS, CONTAINS A 1EA MUFFLER 1621-0082-00, CONTAINS B 8EA DRIVE COUPLING RUBBER ELEMENT 1621-0204-00, CONTAINS C 1SET INLET VALVE OVERHAUL KIT 2906-0176-00, CONTAINS D 1SET INLET VALVE SERVICE KIT 2906-0659-00, CONTAINS E 1SET CHECK VALVE KIT 2906-0671-00, CONTAINS F 1SET MAINTENANCE KIT 4000 HRS 2906-0665-00, NUMBER OF PIECES 9EA/4SET, EQUIPMENT NAME AIR COMPRESSOR, EQUIPMENT TYPE/MODEL ZR55-8.6-50HZ, MANUFACTURER ATLAS COPCO, MANUFACTURER REFERENCE 2906-0675-00 | QA1 | SET |  |  |  |  | akmal | R07 | 2021-07-15 15:25:23 | 2021-09-04 16:05:54
9913053811 | R2268 | VALVE | 0000 | TMP | TMP | GEN | TMP | VALVE: 1617-6399-02 | VALVE, TYPE NON RETURN, EQUIPMENT NAME AIR DRYER, EQUIPMENT TYPE/MODEL CD-230, MANUFACTURER ATLAS COPCO, MANUFACTURER REFERENCE 1617-6399-02 | CAT | EA |  |  |  |  | akmal |  | 2021-07-15 15:25:23 | 2021-09-01 15:06:42
9913053812 | R0605 | COUPLING | 0000 | TMP | TMP | GEN | TMP | COUPLING: | COUPLING, TYPE PIPE, USAGE DESIGN UNIT 3, EQUIPMENT NAME AIR DRYER, EQUIPMENT TYPE/MODEL CD-230, MANUFACTURER ATLAS COPCO, MANUFACTURER REFERENCE 0634-1000-66 | CAT | EA |  |  |  |  | akmal |  | 2021-07-15 15:25:23 | 2021-09-01 14:32:56
9913053813 | R0605 | COUPLING | 0000 | TMP | TMP | GEN | TMP | COUPLING: | COUPLING, TYPE PIPE, USAGE DESIGN UNIT 3, EQUIPMENT NAME AIR DRYER, EQUIPMENT TYPE/MODEL CD-230, MANUFACTURER ATLAS COPCO, MANUFACTURER REFERENCE 0634-1000-67 | CAT | EA |  |  |  |  | akmal |  | 2021-07-15 15:25:23 | 2021-09-01 14:35:35
9913053814 | R2268 | VALVE | 0000 | TMP | TMP | GEN | TMP | VALVE: 1617-6159-02 | VALVE, TYPE 3 WAY, EQUIPMENT NAME AIR DRYER, EQUIPMENT TYPE/MODEL CD-230, MANUFACTURER ATLAS COPCO, MANUFACTURER REFERENCE 1617-6159-02 | CAT | EA |  |  |  |  | akmal |  | 2021-07-15 15:25:23 | 2021-09-01 14:42:17
9913053815 |  |  |  | Stock | K77 | GEN |  |  |  | RAW | EA |  |  |  |  | admin |  | 2021-07-15 15:25:23 | 2021-07-15 15:25:23
9913053816 |  |  |  | Stock | K87 | GEN |  |  |  | RAW | DR |  |  |  |  | admin |  | 2021-07-15 15:25:23 | 2021-07-15 15:25:23
9913053817 | R2268 | VALVE | 0000 | TMP | TMP | GEN | TMP | VALVE: | VALVE, TYPE INLET SWITCHING, EQUIPMENT NAME AIR DRYER, EQUIPMENT TYPE/MODEL 400-DHA-SP-SA4S1H-SPEC, MANUFACTURER PNEUMATIC PRODUCTS, MANUFACTURER REFERENCE 1197852 | CAT | EA |  |  |  |  | akmal |  | 2021-07-15 15:25:23 | 2021-09-14 14:39:22
9913053818 | R2074 | SWITCH | 0000 | TMP | TMP | GEN | TMP | SWITCH: | SWITCH, TYPE EXHAUST VALVE, EQUIPMENT NAME AIR DYER, EQUIPMENT TYPE/MODEL 400-DHA-SP-SA4S1H-SPEC, MANUFACTURER PNEUMATIC PRODUCTS, MANUFACTURER REFERENCE 1197129 | CAT | EA |  |  |  |  | akmal |  | 2021-07-15 15:25:23 | 2021-09-27 23:17:02
9913053819 | R2268 | VALVE | 0000 | TMP | TMP | GEN | TMP | VALVE: | VALVE, TYPE REPRESSURIZATION, EQUIPMENT NAME AIR DRYER, EQUIPMENT TYPE/MODEL 400-DHA-SP-SA4S1H-SPEC, MANUFACTURER PNEUMATIC PRODUCTS, MANUFACTURER REFERENCE 3207492 | CAT | EA |  |  |  |  | akmal |  | 2021-07-15 15:25:23 | 2021-09-14 14:28:41
9913053820 | R2272 | VALVE,CHECK | 0000 | Stock | K77 | GEN | TMP | VALVE,CHECK: | VALVE: CHECK, | RAW | EA |  |  |  |  | jayadi |  | 2021-07-15 15:25:23 | 2021-10-26 11:11:42
9913053821 | R1447 | OUTLET | 0000 | TMP | TMP | GEN | TMP | OUTLET: | OUTLET, TYPE VALVE, EQUIPMENT NAME AIR DRYER, EQUIPMENT TYPE/MODEL 400-DHA-SP-SA4S1H-SPEC, MANUFACTURER PNEUMATIC PRODUCTS | CAT | EA |  |  |  |  | akmal |  | 2021-07-15 15:25:23 | 2021-09-14 14:09:19
9913053828 |  |  |  | Stock | K59 | GEN |  |  |  | RAW | EA |  |  |  |  | admin |  | 2021-07-15 15:25:23 | 2021-07-15 15:25:23
9913053829 |  |  |  | Stock | K59 | GEN |  |  |  | RAW | EA |  |  |  |  | admin |  | 2021-07-15 15:25:23 | 2021-07-15 15:25:23
9913053835 | R1443 | O-RING | 5331 | Stock | K85 | GEN | TMP | O-RING: ACTUATOR;3CW-FCV-006;8092176000 | O-RING, MATERIAL NBR, SPECIAL FEATURES REFERS TO SPARE PART KIT CODE G022FG060C00, EQUIPMENT NAME ACTUATOR PCV, EQUIPMENT TYPE/MODEL 3CW-FCV-006, MANUFACTURER BIFFI, MANUFACTURER REFERENCE 8092176000 | QA | EA |  |  |  |  | syaiful | R06 | 2021-07-15 15:25:23 | 2021-08-30 11:05:54
9913053836 | R1834 | SEAT | 0000 | TMP | TMP | GEN | TMP | SEAT: SLIDING BLOCK;ACTUATOR;329A060906 | SEAT, TYPE SLIDING BLOCK, MATERIAL STEEL+FIBERGLIDE, SPECIAL FEATURES REFERS TO SPARE PART KIT CODE G022FG060C00,, EQUIPMENT NAME ACTUATOR PCV, EQUIPMENT TYPE/MODEL 3CW-FCV-006, MANUFACTURER BIFFI, MANUFACTURER REFERENCE 329A060906 | QA | EA |  |  |  |  | syaiful |  | 2021-07-15 15:25:23 | 2021-09-20 16:14:52
9913053837 | R0330 | BUSHING | 0000 | TMP | TMP | GEN | TMP | BUSHING: GUIDE BLOCK;ACTUATOR;8810389200 | BUSHING, TYPE GUIDE BLOCK, MATERIAL STEEL+FIBERGLIDE, SPECIAL FEATURES REFERS TO SPARE PART KIT CODE G022FG060C00, EQUIPMENT NAME ACTUATOR PCV, EQUIPMENT TYPE/MODEL 3CW-FCV-006, MANUFACTURER BIFFI, MANUFACTURER REFERENCE 8810389200 | QA | EA |  |  |  |  | syaiful |  | 2021-07-15 15:25:23 | 2021-09-20 16:01:14
9913053838 | R2304 | WASHER | 0000 | TMP | TMP | GEN | TMP | WASHER: ACTUATOR;3CW-FCV-006;329A060905 | WASHER, TYPE YOKE SUPPORTER, MATERIAL ERTACETAL, SPECIAL FEATURES REFERS TO SPARE PART KIT CODE G022FG060C00, EQUIPMENT NAME ACTUATOR PCV, EQUIPMENT TYPE/MODEL 3CW-FCV-006, MANUFACTURER BIFFI, MANUFACTURER REFERENCE 329A060905 | QA1 | EA |  |  |  |  | syaiful | R07 | 2021-07-15 15:25:23 | 2021-10-12 23:46:25
9913053839 | R1834 | SEAT | 0000 | TMP | TMP | GEN | TMP | SEAT: YOKE BUSHING;ACTUATOR;329A060904 | SEAT, TYPE YOKE BUSHING, MATERIAL ERTACETAL+FIBERGLIDE, SPECIAL FEATURES REFERS TO SPARE PART KIT CODE G022FG060C00, EQUIPMENT NAME ACTUATOR PCV, EQUIPMENT TYPE/MODEL 3CW-FCV-006, MANUFACTURER BIFFI, MANUFACTURER REFERENCE 329A060904 | QA | EA |  |  |  |  | syaiful |  | 2021-07-15 15:25:23 | 2021-09-20 16:03:00
9913053840 | R1443 | O-RING | 5331 | Stock | K85 | GEN | TMP | O-RING: ACTUATOR;3CW-FCV-006;8092349000 | O-RING, MATERIAL NBR, SPECIAL FEATURES REFERS TO SPARE PART KIT CODE GB228A125500, EQUIPMENT NAME ACTUATOR PCV, EQUIPMENT TYPE/MODEL 3CW-FCV-006, MANUFACTURER BIFFI, MANUFACTURER REFERENCE 8092349000 | QA | EA |  |  |  |  | syaiful | R06 | 2021-07-15 15:25:23 | 2021-08-30 11:05:38
9913053841 | R1740 | RING | 0000 | TMP | TMP | GEN | TMP | RING: SEAL;ACT;3CW-FCV-006;8862089050 | RING, TYPE SEAL, MATERIAL PTFE+GRAPHITE+NBR, SPECIAL FEATURES REFERS TO SPARE PART KIT CODE GB228A125500, USAGE DESIGN PISTON ROD, EQUIPMENT NAME ACTUATOR PCV, EQUIPMENT TYPE/MODEL 3CW-FCV-006, MANUFACTURER BIFFI, MANUFACTURER REFERENCE 8862089050 | QA1 | SET |  |  |  |  | syaiful |  | 2021-07-15 15:25:23 | 2021-10-22 22:20:28
9913053842 | R1740 | RING | 0000 | TMP | TMP | GEN | TMP | RING: BACK UP;ACT;3CW-FCV-006;8800834900 | RING, TYPE BACK UP, MATERIAL PTFE, SPECIAL FEATURES REFERS TO SPARE PART KIT CODE GB228A125500, EQUIPMENT NAME ACTUATOR PCV, EQUIPMENT TYPE/MODEL 3CW-FCV-006, MANUFACTURER BIFFI, MANUFACTURER REFERENCE 8800834900 | QA1 | EA |  |  |  |  | dzikri |  | 2021-07-15 15:25:23 | 2021-10-19 00:13:05
9913053843 | R1740 | RING | 0000 | TMP | TMP | GEN | TMP | RING: SLIDING;ACT;3CW-FCV-006;328A125018 | RING, TYPE GUIDE SLIDING, MATERIAL PTFE+GRAPHITE+NBR, SPECIAL FEATURES REFERS TO SPARE PART KIT CODE GB228A125500, USAGE DESIGN PISTON, EQUIPMENT NAME ACTUATOR PCV, EQUIPMENT TYPE/MODEL 3CW-FCV-006, MANUFACTURER BIFFI, MANUFACTURER REFERENCE 328A125018 | QA | EA |  |  |  |  | syaiful |  | 2021-07-15 15:25:23 | 2021-11-09 16:11:16
9913053844 | R1740 | RING | 0000 | TMP | TMP | GEN | TMP | RING: SEAL;ACT;3CW-FCV-006;8800835021 | RING, TYPE SEAL, MATERIAL PTFE+GRAPHITE+NBR, SPECIAL FEATURES REFERS TO SPARE PART KIT CODE GB228A125500, USAGE DESIGN PISTON, EQUIPMENT NAME ACTUATOR PCV, EQUIPMENT TYPE/MODEL 3CW-FCV-006, MANUFACTURER BIFFI, MANUFACTURER REFERENCE 8800835021 | QA | EA |  |  |  |  | syaiful |  | 2021-07-15 15:25:23 | 2021-11-09 16:11:16
9913053845 | R1443 | O-RING | 5331 | Stock | K85 | GEN | TMP | O-RING: NBR;ACTUATOR;8092168000 | O-RING, MATERIAL NBR, SPECIAL FEATURES REFERS TO SPARE PART KIT CODE G022FG030C00, EQUIPMENT NAME ACTUATOR PCV, EQUIPMENT TYPE/MODEL 3CW-LCV-1A/1B, MANUFACTURER BIFFI, MANUFACTURER REFERENCE 8092168000 | QA | EA |  |  |  |  | syaiful | R06 | 2021-07-15 15:25:23 | 2021-10-17 23:53:48
9913053846 | R1834 | SEAT | 0000 | TMP | TMP | GEN | TMP | SEAT: SLIDING BLOCK;ACTUATOR | SEAT, TYPE SLIDING BLOCK, MATERIAL STEEL+FIBERGLIDE, SPECIAL FEATURES REFERS TO SPARE PART KIT CODE G022FG030C00, EQUIPMENT NAME ACTUATOR PCV, EQUIPMENT TYPE/MODEL 3CW-LCV-1A/1B, MANUFACTURER BIFFI, MANUFACTURER REFERENCE 329A030907 | QA1 | EA |  |  |  |  | dzikri |  | 2021-07-15 15:25:23 | 2021-10-19 00:14:57
9913053847 | R0330 | BUSHING | 0000 | TMP | TMP | GEN | TMP | BUSHING: ACTUATOR | BUSHING, TYPE GUIDE BLOCK PIN, MATERIAL STEEL+FIBERGLIDE, SPECIAL FEATURES REFERS TO SPARE PART KIT CODE G022FG030C00, EQUIPMENT NAME ACTUATOR PCV, EQUIPMENT TYPE/MODEL 3CW-LCV-1A/1B, MANUFACTURER BIFFI, MANUFACTURER REFERENCE 8810389160 | QA1 | EA |  |  |  |  | dzikri |  | 2021-07-15 15:25:23 | 2021-10-19 00:02:34
9913053848 | R2304 | WASHER | 0000 | TMP | TMP | GEN | TMP | WASHER: ACTUATOR;3CW-LCV-1A;329A030908 | WASHER, TYPE YOKE SUPPORTER, MATERIAL ERTACETAL, SPECIAL FEATURES REFERS TO SPARE PART KIT CODE G022FG030C00, USAGE DESIGN SCOTCH YOKE MECHANISM, EQUIPMENT NAME ACTUATOR PCV, EQUIPMENT TYPE/MODEL 3CW-LCV-1A/1B, MANUFACTURER BIFFI, MANUFACTURER REFERENCE 329A030908 | QA1 | EA |  |  |  |  | syaiful | R07 | 2021-07-15 15:25:23 | 2021-10-12 23:46:57
9913053849 | R1834 | SEAT | 0000 | TMP | TMP | GEN | TMP | SEAT: YOKE BUSHING;ACTUATOR | SEAT, TYPE YOKE BUSHING, SCOTCH YOKE MECHANISM, MATERIAL ERTACETAL+FIBERGLIDE, EQUIPMENT NAME ACTUATOR PCV, EQUIPMENT TYPE/MODEL OLGA-H, ADDITIONAL EQUIPMENT DATA CODE:G022FG030C00, MANUFACTURER BIFFI, MANUFACTURER REFERENCE 329A030904 | CAT | EA |  |  |  |  | syaiful |  | 2021-07-15 15:25:23 | 2021-08-07 00:28:22
9913053850 | R1443 | O-RING | 5331 | Stock | K85 | GEN | TMP | O-RING: NBR;ACTUATOR | O-RING, MATERIAL NBR, SPECIAL FEATURES REFERS TO SPARE PART KIT CODE GB228A095460, EQUIPMENT NAME ACTUATOR PCV, EQUIPMENT TYPE/MODEL 3CW-LCV-1A/1B, MANUFACTURER BIFFI, MANUFACTURER REFERENCE 8092238000 | QA | EA |  |  |  |  | dzikri |  | 2021-07-15 15:25:23 | 2021-10-18 09:29:48
9913053851 | R1740 | RING | 0000 | TMP | TMP | GEN | TMP | RING: SEAL;ACT;3CW-LCV-1A;8862089040 | RING, TYPE SEAL, MATERIAL PTFE+GRAPHITE+NBR, SPECIAL FEATURES REFERS TO SPARE PART KIT CODE GB228A095460, USAGE DESIGN PISTON ROD, EQUIPMENT NAME ACTUATOR PCV, EQUIPMENT TYPE/MODEL 3CW-LCV-1A/1B, MANUFACTURER BIFFI, MANUFACTURER REFERENCE 8862089040 | QA1 | EA |  |  |  |  | dzikri |  | 2021-07-15 15:25:23 | 2021-10-22 22:31:32
9913053852 | R1740 | RING | 0000 | TMP | TMP | GEN | TMP | RING: BACK UP;ACT;3CW-LCV-1A;8800823800 | RING, TYPE BACK UP, MATERIAL PTFE, SPECIAL FEATURES REFERS TO SPARE PART KIT CODE GB228A095460, EQUIPMENT NAME ACTUATOR PCV, EQUIPMENT TYPE/MODEL 3CW-LCV-1A/1B, MANUFACTURER BIFFI, MANUFACTURER REFERENCE 8800823800 | QA1 | EA |  |  |  |  | dzikri |  | 2021-07-15 15:25:23 | 2021-10-19 00:10:51
9913053853 |  |  |  | Stock | K77 | GEN |  |  |  | RAW | EA |  |  |  |  | admin |  | 2021-07-15 15:25:23 | 2021-07-15 15:25:23
9913053854 | R1740 | RING | 0000 | TMP | TMP | GEN | TMP | RING: SEAL;ACT;3CW-LCV-1A;8800835017 | RING, TYPE SEAL, MATERIAL PTFE+GRAPHITE+NBR, SPECIAL FEATURES REFERS TO SPARE PART KIT CODE GB228A095460, USAGE DESIGN PISTON, EQUIPMENT NAME ACTUATOR PCV, EQUIPMENT TYPE/MODEL 3CW-LCV-1A/1B, MANUFACTURER BIFFI, MANUFACTURER REFERENCE 8800835017 | QA | EA |  |  |  |  | dzikri |  | 2021-07-15 15:25:23 | 2021-11-09 16:11:16
9913053855 | R1443 | O-RING | 5331 | Stock | K85 | GEN | TMP | O-RING: NBR | O-RING, MATERIAL NBR, SPECIAL FEATURES REFERS TO SPARE PART KIT CODE G022FG015S00, EQUIPMENT NAME ACTUATOR FCV, EQUIPMENT TYPE/MODEL 3CW-FCV-1C/1D, MANUFACTURER BIFFI, MANUFACTURER REFERENCE 8092161000 | QA1 | EA |  |  |  |  | dzikri |  | 2021-07-15 15:25:23 | 2021-10-18 00:02:05
9913053856 | R1834 | SEAT | 0000 | TMP | TMP | GEN | TMP | SEAT: SLIDING BLOCK;ACTUATOR | SEAT, TYPE SLIDING BLOCK, MATERIAL STEEL+FIBERGLIDE, SPECIAL FEATURES REFERS TO SPARE PART KIT CODE G022FG015S00, EQUIPMENT NAME ACTUATOR PCV, EQUIPMENT TYPE/MODEL 3CW-FCV-1C/1D, MANUFACTURER BIFFI, MANUFACTURER REFERENCE 329A015906 | QA1 | EA |  |  |  |  | dzikri |  | 2021-07-15 15:25:23 | 2021-10-19 00:16:20
9913053857 | R0330 | BUSHING | 0000 | TMP | TMP | GEN | TMP | BUSHING: ACTUATOR | BUSHING, TYPE GUIDE BLOCK PIN, MATERIAL STEEL+FIBERGLIDE, SPECIAL FEATURES REFERS TO SPARE PART KIT CODE G022FG015S00, EQUIPMENT NAME ACTUATOR PCV, EQUIPMENT TYPE/MODEL 3CW-FCV-1C/1D, MANUFACTURER BIFFI, MANUFACTURER REFERENCE 8810389140 | QA1 | EA |  |  |  |  | dzikri |  | 2021-07-15 15:25:23 | 2021-10-19 00:06:23
9913053858 | R2304 | WASHER | 0000 | TMP | TMP | GEN | TMP | WASHER: ACTUATOR;3CW-FCV-1C;329A015905 | WASHER, TYPE YOKE SUPPORTER, MATERIAL ERTACETAL, SPECIAL FEATURES REFERS TO SPARE PART KIT CODE G022FG015S00, USAGE DESIGN SCOTCH YOKE MECHANISM, EQUIPMENT NAME ACTUATOR PCV, EQUIPMENT TYPE/MODEL 3CW-FCV-1C/1D, MANUFACTURER BIFFI, MANUFACTURER REFERENCE 329A015905 | QA1 | EA |  |  |  |  | syaiful | R07 | 2021-07-15 15:25:23 | 2021-10-12 23:47:28
9913053859 | R1834 | SEAT | 0000 | TMP | TMP | GEN | TMP | SEAT: YOKE BUSHING;ACTUATOR | SEAT, TYPE YOKE BUSHING, SCOTCH YOKE MECHANISM, MATERIAL ERTACETAL+FIBERGLIDE, EQUIPMENT NAME ACTUATOR PCV, EQUIPMENT TYPE/MODEL OLGA-H, ADDITIONAL EQUIPMENT DATA CODE:G022FG015S00, MANUFACTURER BIFFI, MANUFACTURER REFERENCE 329A015904 | CAT | EA |  |  |  |  | syaiful |  | 2021-07-15 15:25:23 | 2021-08-07 00:21:33
9913053860 | R1443 | O-RING | 5331 | Stock | K85 | GEN | TMP | O-RING: NBR;ACTUATOR | O-RING, MATERIAL NBR, SPECIAL FEATURES REFERS TO SPARE PART KIT CODE GB228A095260, EQUIPMENT NAME ACTUATOR PCV, EQUIPMENT TYPE/MODEL 3CW-FCV-1C/1D, MANUFACTURER BIFFI, MANUFACTURER REFERENCE 8092238000 | QA1 | EA |  |  |  |  | dzikri |  | 2021-07-15 15:25:23 | 2021-10-17 23:59:30
9913053861 | R1740 | RING | 0000 | TMP | TMP | GEN | TMP | RING: SEAL;ACT;3CW-FCV-1C;8862089040 | RING, TYPE SEAL, MATERIAL PTFE+GRAPHITE+NBR, SPECIAL FEATURES REFERS TO SPARE PART KIT CODE GB228A095260, USAGE DESIGN PISTON ROD, EQUIPMENT NAME ACTUATOR PCV, EQUIPMENT TYPE/MODEL 3CW-FCV-1C/1D, MANUFACTURER BIFFI, MANUFACTURER REFERENCE 8862089040 | QA1 | EA |  |  |  |  | dzikri |  | 2021-07-15 15:25:23 | 2021-10-22 22:33:13
9913053862 | R1740 | RING | 0000 | TMP | TMP | GEN | TMP | RING: BACK UP;ACT;3CW-FCV-1C;8800823800 | RING, TYPE BACK UP, MATERIAL PTFE, SPECIAL FEATURES REFERS TO SPARE PART KIT CODE GB228A095260, EQUIPMENT NAME ACTUATOR PCV, EQUIPMENT TYPE/MODEL 3CW-FCV-1C/1D, MANUFACTURER BIFFI, MANUFACTURER REFERENCE 8800823800 | QA1 | EA |  |  |  |  | dzikri |  | 2021-07-15 15:25:23 | 2021-10-19 00:09:32
9913053863 |  |  |  | Stock | K77 | GEN |  |  |  | RAW | EA |  |  |  |  | admin |  | 2021-07-15 15:25:23 | 2021-07-15 15:25:23
9913053864 | R1740 | RING | 0000 | TMP | TMP | GEN | TMP | RING: SEAL;ACT;3CW-FCV-1C;8800835017 | RING, TYPE SEAL, MATERIAL PTFE+GRAPHITE+NBR, SPECIAL FEATURES REFERS TO SPARE PART KIT CODE GB228A095260, USAGE DESIGN PISTON, EQUIPMENT NAME ACTUATOR PCV, EQUIPMENT TYPE/MODEL 3CW-FCV-1C/1D, MANUFACTURER BIFFI, MANUFACTURER REFERENCE 8800835017 | QA | EA |  |  |  |  | dzikri |  | 2021-07-15 15:25:23 | 2021-11-09 16:11:16
9913053872 |  |  |  | Stock | K67 | GEN |  |  |  | RAW | EA |  |  |  |  | admin |  | 2021-07-15 15:25:23 | 2021-07-15 15:25:23
9913053882 | R1352 | MODULE | 0000 | Stock | K60 | GEN | TMP | MODULE: CPU;MICREX-SX;NP1PS-32R | MODULE, TYPE CPU, SPECIAL FEATURES PROGRAM MEMORY CAPACITY 32K STEPS, SPECIAL FEATURES 8192 MAX NUMBER OF I/O POINTS, USAGE DESIGN MICREX-SX SPH 300 PROGRAMMABLE CONTROLLER, MANUFACTURER FUJI ELECTRIC, MANUFACTURER REFERENCE NP1PS-32R | QA | EA |  |  |  |  | jayadi |  | 2021-07-15 15:25:23 | 2021-11-12 14:07:28
9913053883 | R1352 | MODULE | 0000 | Stock | K60 | GEN | TMP | MODULE: BASE BOARD;MICREX-SX;NP1BS-13 | MODULE, TYPE BASE BOARD, FOR 13 SLOTS PROCESSOR BUSES 3 SLOTS, USAGE DESIGN MICREX-SX SPH 300 PROGRAMMABLE CONTROLLER, MANUFACTURER FUJI ELECTRIC, MANUFACTURER REFERENCE NP1BS-13 | QA | EA |  |  |  |  | jayadi |  | 2021-07-15 15:25:23 | 2021-11-12 14:02:13
9913053884 | R1352 | MODULE | 0000 | Stock | K60 | GEN | TMP | MODULE: BASE BOARD;MICREX-SX;NP1BS-08 | MODULE, TYPE BASE BOARD, FOR 8 SLOTS PROCESSOR BUSES 3 SLOTS, USAGE DESIGN MICREX-SX SPH 300 PROGRAMMABLE CONTROLLER, MANUFACTURER FUJI ELECTRIC, MANUFACTURER REFERENCE NP1BS-08 | QA | EA |  |  |  |  | jayadi |  | 2021-07-15 15:25:23 | 2021-11-12 14:00:09
9913053885 | R1352 | MODULE | 0000 | Stock | K60 | GEN | TMP | MODULE: BASE BOARD;MICREX-SX;NP1BS-06 | MODULE, TYPE BASE BOARD, FOR 6 SLOTS PROCESSOR BUSES 4 SLOTS, USAGE DESIGN MICREX-SX SPH 300 PROGRAMMABLE CONTROLLER, MANUFACTURER FUJI ELECTRIC, MANUFACTURER REFERENCE NP1BS-06 | QA | EA |  |  |  |  | jayadi |  | 2021-07-15 15:25:23 | 2021-11-12 13:56:20
9913053886 | R1353 | MODULE,POWER SUPPLY | 0000 | Stock | K60 | GEN | TMP | MODULE,POWER: | MODULE: POWER SUPPLY, | RAW | EA |  |  |  |  | jayadi |  | 2021-07-15 15:25:23 | 2021-11-13 14:17:00
9913053887 | R1352 | MODULE | 0000 | Stock | K60 | GEN | TMP | MODULE: PE LINK CTRL LEVEL COMM;NP1L-PE1 | MODULE, TYPE PE LINK CONTROL LEVEL COMMUNICATION, POWER SOURCE 24VDC, 160MA, USAGE DESIGN MICREX-SX SPH 300 PROGRAMMABLE CONTROLLER, MANUFACTURER FUJI ELECTRIC, MANUFACTURER REFERENCE NP1L-PE1 | QA | EA |  |  |  |  | jayadi |  | 2021-07-15 15:25:23 | 2021-11-12 13:55:18
9913053888 | R1352 | MODULE | 0000 | Stock | K60 | GEN | TMP | MODULE: 1 CH GP LEVEL COMM;NP1L-RS4 | MODULE, TYPE 1 CHANNEL GENERAL PURPOSE COMPUTER LEVEL COMMUNICATION, USAGE DESIGN MICREX-SX SPH 300 PROGRAMMABLE CONTROLLER, MANUFACTURER FUJI ELECTRIC, MANUFACTURER REFERENCE NP1L-RS4 | QA | EA |  |  |  |  | jayadi |  | 2021-07-15 15:25:23 | 2021-11-12 13:47:48
9913053889 | R1352 | MODULE | 0000 | Stock | K60 | GEN | TMP | MODULE: T-LINK MASTER;MICREX-SX;NP1L-JP1 | MODULE, TYPE T-LINK MASTER/INTERFACE, USAGE DESIGN MICREX-SX PROGRAMMABLE CONTROLLER, MANUFACTURER FUJI ELECTRIC, MANUFACTURER REFERENCE NP1L-JP1 | QA | EA |  |  |  |  | jayadi |  | 2021-07-15 15:25:23 | 2021-11-12 13:46:49
9913053890 | R1352 | MODULE | 0000 | Stock | K60 | GEN | TMP | MODULE: DIGTL O/P;MICREX-SX;NP1Y64U09P1 | MODULE, TYPE DIGITAL OUTPUT, SPECIAL FEATURES 12 TO 24V DC, 64 POINTS, 0.12 A/POINT, 3.2 A/COMMON, OPTIONAL CONNECTOR, USAGE DESIGN MICREX-SX SPH 300 PROGRAMMABLE CONTROLLER, MANUFACTURER FUJI ELECTRIC, MANUFACTURER REFERENCE NP1Y64U09P1 | QA | EA |  |  |  |  | jayadi |  | 2021-07-15 15:25:23 | 2021-11-12 13:38:58
9913053891 | R1352 | MODULE | 0000 | Stock | K60 | GEN | TMP | MODULE: DIGITAL I/P;MICREX-SX;NP1X6406-W | MODULE, TYPE DIGITAL INPUT, SPECIAL FEATURES 24 V DC, 64 POINTS, 4 MA, 1 TO 100 MS VARIABLE, OPTIONAL CONNECTOR, USAGE DESIGN MICREX-SX SPH 300 PROGRAMMABLE CONTROLLER, MANUFACTURER FUJI ELECTRIC, MANUFACTURER REFERENCE NP1X6406-W | QA | EA |  |  |  |  | jayadi |  | 2021-07-15 15:25:23 | 2021-11-12 13:34:20
9913053892 | R1352 | MODULE | 0000 | Stock | K60 | GEN | TMP | MODULE: DIGTL O/P;MICREX-SX;NP1Y16U09P6 | MODULE, TYPE DIGITAL OUTPUT, POWER SOURCE 12 TO 24 VDC, 16 POINTS, 0.6 A/POINT, 4 A/COMMON, USAGE DESIGN MICREX-SX PROGRAMMABLE CONTROLLER, MANUFACTURER FUJI ELECTRIC, MANUFACTURER REFERENCE NP1Y16U09P6 | QA | EA |  |  |  |  | jayadi |  | 2021-07-15 15:25:23 | 2021-11-12 13:33:27
9913053893 | R1352 | MODULE | 0000 | Stock | K60 | GEN | TMP | MODULE: 8 CH MULTI-RANGE O/P;NP1AXH8V-MR | MODULE, TYPE 8 CHANNEL HIGH-SPEED MULTI-RANGE OUTPUT, SPECIAL FEATURES 14 BITS RESOLUTION, SCREW TERMINAL, USAGE DESIGN MICREX-SX SPH 300 PROGRAMMABLE CONTROLLER, MANUFACTURER FUJI ELECTRIC, MANUFACTURER REFERENCE NP1AXH8V-MR | QA | EA |  |  |  |  | jayadi |  | 2021-07-15 15:25:23 | 2021-11-12 13:21:25
9913053894 | R1352 | MODULE | 0000 | Stock | K60 | GEN | TMP | MODULE: 8 CH MULTI-RANGE O/P;MICREX-SX | MODULE, TYPE 8 CHANNEL HIGH-SPEED MULTI-RANGE OUTPUT, SPECIAL FEATURES 14 BITS RESOLUTION, SCREW TERMINAL, USAGE DESIGN MICREX-SX SPH 300 PROGRAMMABLE CONTROLLER, MANUFACTURER FUJI ELECTRIC, MANUFACTURER REFERENCE NP1AYH8V-MR | QA | EA |  |  |  |  | jayadi |  | 2021-07-15 15:25:23 | 2021-11-12 13:19:31
9913053895 |  |  |  | Stock | K67 | GEN |  |  |  | RAW | EA |  |  |  |  | admin |  | 2021-07-15 15:25:23 | 2021-07-15 15:25:23
9913053896 |  |  |  | Stock | K67 | GEN |  |  |  | RAW | EA |  |  |  |  | admin |  | 2021-07-15 15:25:23 | 2021-07-15 15:25:23
9913053897 |  |  |  | Stock | K69 | GEN |  |  |  | RAW | EA |  |  |  |  | admin |  | 2021-07-15 15:25:23 | 2021-07-15 15:25:23
9913053898 |  |  |  | Stock | K67 | GEN |  |  |  | RAW | UN |  |  |  |  | admin |  | 2021-07-15 15:25:23 | 2021-07-15 15:25:23
9913053899 |  |  |  | Stock | K67 | GEN |  |  |  | RAW | UN |  |  |  |  | admin |  | 2021-07-15 15:25:23 | 2021-07-15 15:25:23
9913053900 | R0293 | BREAKER,CIRCUIT | 0000 | Stock | K67 | GEN | TMP | BREAKER: MCB;2P | BREAKER: CIRCUIT, TYPE MINIATURE (MCB), VOLTAGE 125VDC, POLE 2 POLE, AMPERAGE 5A, INTERRUPT CAPACITY 1KA, FREQUENCY 50/60HZ, CIRCUIT PROTECTION TYPE MOTOR CIRCUIT PROTECTION, TERMINAL DATA SCREW CLAMP, STANDARDS JIS, IEC PC1 | QA1 | EA |  |  |  |  | dzikri |  | 2021-07-15 15:25:23 | 2021-11-09 16:26:47
9913053901 |  |  |  | Stock | K69 | GEN |  |  |  | RAW | EA |  |  |  |  | admin |  | 2021-07-15 15:25:23 | 2021-07-15 15:25:23
9913053902 |  |  |  | Stock | K67 | GEN |  |  |  | RAW | EA |  |  |  |  | admin |  | 2021-07-15 15:25:23 | 2021-07-15 15:25:23
9913053903 |  |  |  | Stock | K69 | GEN |  |  |  | RAW | EA |  |  |  |  | admin |  | 2021-07-15 15:25:23 | 2021-07-15 15:25:23
9913053904 |  |  |  | Stock | K69 | GEN |  |  |  | RAW | EA |  |  |  |  | admin |  | 2021-07-15 15:25:23 | 2021-07-15 15:25:23
9913053905 |  |  |  | Stock | K67 | GEN |  |  |  | RAW | EA |  |  |  |  | admin |  | 2021-07-15 15:25:23 | 2021-07-15 15:25:23
9913053906 |  |  |  | Stock | K67 | GEN |  |  |  | RAW | EA |  |  |  |  | admin |  | 2021-07-15 15:25:23 | 2021-07-15 15:25:23
9913053907 |  |  |  | Stock | K69 | GEN |  |  |  | RAW | EA |  |  |  |  | admin |  | 2021-07-15 15:25:23 | 2021-07-15 15:25:23
9913053908 |  |  |  | Stock | K67 | GEN |  |  |  | RAW | EA |  |  |  |  | admin |  | 2021-07-15 15:25:23 | 2021-07-15 15:25:23
9913053909 |  |  |  | Stock | K67 | GEN |  |  |  | RAW | EA |  |  |  |  | admin |  | 2021-07-15 15:25:23 | 2021-07-15 15:25:23
9913053910 |  |  |  | Stock | K67 | GEN |  |  |  | RAW | EA |  |  |  |  | admin |  | 2021-07-15 15:25:23 | 2021-07-15 15:25:23
9913053911 |  |  |  | Stock | K67 | GEN |  |  |  | RAW | EA |  |  |  |  | admin |  | 2021-07-15 15:25:23 | 2021-07-15 15:25:23
9913053912 | R0293 | BREAKER,CIRCUIT | 0000 | Stock | K67 | GEN | TMP | BREAKER: MCCB;3P;15A;50KA;100F | BREAKER: CIRCUIT, TYPE MOULDED CASE (MCCB), VOLTAGE 220 TO 600VAC, 690VAC INSULATION, POLE 3 POLE, AMPERAGE 15A, INTERRUPT CAPACITY 50KA, FREQUENCY 50/60HZ, CIRCUIT PROTECTION TYPE MOTOR CIRCUIT PROTECTION, TERMINAL DATA SCREW CLAMP, FRAME 100AF, STANDARDS IEC/EN 60947-2 | QA1 | EA | NON FABRICATION | NON BOM | NON CRITICAL |  | dzikri |  | 2021-07-15 15:25:23 | 2021-11-09 14:35:27
9913053913 |  |  |  | Stock | K67 | GEN |  |  |  | RAW | EA |  |  |  |  | admin |  | 2021-07-15 15:25:23 | 2021-07-15 15:25:23
9913053914 |  |  |  | Stock | K67 | GEN |  |  |  | RAW | EA |  |  |  |  | admin |  | 2021-07-15 15:25:23 | 2021-07-15 15:25:23
9913053915 |  |  |  | Stock | K67 | GEN |  |  |  | RAW | EA |  |  |  |  | admin |  | 2021-07-15 15:25:23 | 2021-07-15 15:25:23
9913053916 |  |  |  | Stock | K67 | GEN |  |  |  | RAW | EA |  |  |  |  | admin |  | 2021-07-15 15:25:23 | 2021-07-15 15:25:23
9913053917 | 16186 | CAP,ELECTRICAL | 0000 | TMP | TMP | GEN | TMP | CAP,ELEC: | CAP: ELECTRICAL, TYPE OR USAGE FUSE HOLDER, CARTRIDGE, MATERIAL CERAMIC, CONNECTION DATA SCREW, SPECIAL FEATURES 300 TO 600VAC/30A | CAT | EA |  |  |  |  | syaiful |  | 2021-07-15 15:25:23 | 2021-11-05 15:51:36
9913053918 |  |  |  | Stock | K67 | GEN |  |  |  | RAW | EA |  |  |  |  | admin |  | 2021-07-15 15:25:23 | 2021-07-15 15:25:23
9913053919 |  |  |  | Stock | K67 | GEN |  |  |  | RAW | EA |  |  |  |  | admin |  | 2021-07-15 15:25:23 | 2021-07-15 15:25:23
9913053920 |  |  |  | Stock | K67 | GEN |  |  |  | RAW | EA |  |  |  |  | admin |  | 2021-07-15 15:25:23 | 2021-07-15 15:25:23
9913053921 |  |  |  | Stock | K67 | GEN |  |  |  | RAW | EA |  |  |  |  | admin |  | 2021-07-15 15:25:23 | 2021-07-15 15:25:23
9913053922 |  |  |  | Stock | K67 | GEN |  |  |  | RAW | EA |  |  |  |  | admin |  | 2021-07-15 15:25:23 | 2021-07-15 15:25:23
9913053923 |  |  |  | Stock | K67 | GEN |  |  |  | RAW | EA |  |  |  |  | admin |  | 2021-07-15 15:25:23 | 2021-07-15 15:25:23
9913053924 |  |  |  | Stock | K67 | GEN |  |  |  | RAW | EA |  |  |  |  | admin |  | 2021-07-15 15:25:23 | 2021-07-15 15:25:23
9913053925 |  |  |  | Stock | K67 | GEN |  |  |  | RAW | EA |  |  |  |  | admin |  | 2021-07-15 15:25:23 | 2021-07-15 15:25:23
9913053926 |  |  |  | Stock | K67 | GEN |  |  |  | RAW | EA |  |  |  |  | admin |  | 2021-07-15 15:25:23 | 2021-07-15 15:25:23
9913053927 |  |  |  | Stock | K67 | GEN |  |  |  | RAW | EA |  |  |  |  | admin |  | 2021-07-15 15:25:23 | 2021-07-15 15:25:23
9913053928 |  |  |  | Stock | K67 | GEN |  |  |  | RAW | EA |  |  |  |  | admin |  | 2021-07-15 15:25:23 | 2021-07-15 15:25:23
9913053929 |  |  |  | Stock | K67 | GEN |  |  |  | RAW | EA |  |  |  |  | admin |  | 2021-07-15 15:25:23 | 2021-07-15 15:25:23
9913053930 |  |  |  | Stock | K67 | GEN |  |  |  | RAW | UN |  |  |  |  | admin |  | 2021-07-15 15:25:23 | 2021-07-15 15:25:23
9913053931 |  |  |  | Stock | K67 | GEN |  |  |  | RAW | EA |  |  |  |  | admin |  | 2021-07-15 15:25:23 | 2021-07-15 15:25:23
9913053932 |  |  |  | Stock | K67 | GEN |  |  |  | RAW | EA |  |  |  |  | admin |  | 2021-07-15 15:25:23 | 2021-07-15 15:25:23
9913053933 | R0936 | FUSE | 0000 | TMP | TMP | GEN | TMP | FUSE: CL;3A;600V;100KA;CERAMIC;SCRW;BTL | FUSE, TYPE CURRENT LIMITING, AMPERAGE 3A, VOLTAGE 600VAC/DC, INTERRUPTING RATING 100KA, CONNECTION SCREW CAP, CARTRIDGE CERAMIC, SIZE 13MM DIA X 50MM LG, SHAPE BOTTLE | QA | EA |  |  |  |  | jayadi | R07 | 2021-07-15 15:25:23 | 2021-08-27 20:24:19
9913053934 | R0936 | FUSE | 0000 | TMP | TMP | GEN | TMP | FUSE: FAST ACT;2A;125V;100A;PLUG;RECT | FUSE, TYPE FAST ACTING, AMPERAGE 2A, VOLTAGE 125VAC, INTERRUPTING RATING 100A, CONNECTION PLUG-IN, SIZE 17.2 X 5.5 X 10.9MM, SHAPE RECTANGULAR | CAT | EA |  |  |  |  | syaiful | R07 | 2021-07-15 15:25:23 | 2021-09-04 10:16:48
9913053935 | R0936 | FUSE | 0000 | TMP | TMP | GEN | TMP | FUSE: CL;5A;600V;100KA;CERAMIC;SCRW;BTL | FUSE, TYPE CURRENT LIMITING, AMPERAGE 5A, VOLTAGE 600VAC/DC, INTERRUPTING RATING 100KA, CONNECTION SCREW CAP, CARTRIDGE CERAMIC, SIZE 13MM DIA X 50MM LG, SHAPE BOTTLE | QA | EA |  |  |  |  | jayadi | R07 | 2021-07-15 15:25:23 | 2021-08-27 20:26:46
9913053981 | 33476 | TAPE,INSULATION,ELECTRICAL | 0000 | TMP | TMP | GEN | TMP | TAPE,INSULATION: | TAPE: INSULATION, ELECTRICAL, WIDTH 25MM, LENGTH 9M, COLOUR GREY, MATERIAL SILICONE RUBBER, VOLTAGE RATING 34KV MAX, TEMPERATURE RATING 0 TO 180DEG C | CAT | EA |  |  |  |  | akmal |  | 2021-07-15 15:25:23 | 2021-10-19 20:17:07
9913053997 |  |  |  | Stock | K77 | GEN |  |  |  | RAW | EA |  |  |  |  | admin |  | 2021-07-15 15:25:23 | 2021-07-15 15:25:23
9913053998 |  |  |  | Stock | K77 | GEN |  |  |  | RAW | EA |  |  |  |  | admin |  | 2021-07-15 15:25:23 | 2021-07-15 15:25:23
9913054000 |  |  |  | Stock | K59 | GEN |  |  |  | RAW | EA |  |  |  |  | admin |  | 2021-07-15 15:25:23 | 2021-07-15 15:25:23
9913054001 |  |  |  | Stock | K59 | GEN |  |  |  | RAW | EA |  |  |  |  | admin |  | 2021-07-15 15:25:23 | 2021-07-15 15:25:23
9913054002 |  |  |  | Stock | K59 | GEN |  |  |  | RAW | EA |  |  |  |  | admin |  | 2021-07-15 15:25:23 | 2021-07-15 15:25:23
9913054004 |  |  |  | Stock | K67 | GEN |  |  |  | RAW | EA |  |  |  |  | admin |  | 2021-07-15 15:25:23 | 2021-07-15 15:25:23
9913054005 |  |  |  | Stock | K67 | GEN |  |  |  | RAW | EA |  |  |  |  | admin |  | 2021-07-15 15:25:23 | 2021-07-15 15:25:23
9913054006 |  |  |  | Stock | K67 | GEN |  |  |  | RAW | EA |  |  |  |  | admin |  | 2021-07-15 15:25:23 | 2021-07-15 15:25:23
9913054048 |  |  |  | Stock | K93 | GEN |  |  |  | RAW | EA |  |  |  |  | admin |  | 2021-07-15 15:25:23 | 2021-07-15 15:25:23
9913054049 |  |  |  | Stock | K67 | GEN |  |  |  | RAW | EA |  |  |  |  | admin |  | 2021-07-15 15:25:23 | 2021-07-15 15:25:23
9913054050 |  |  |  | Stock | K67 | GEN |  |  |  | RAW | EA |  |  |  |  | admin |  | 2021-07-15 15:25:23 | 2021-07-15 15:25:23
9913054051 |  |  |  | Stock | K67 | GEN |  |  |  | RAW | EA |  |  |  |  | admin |  | 2021-07-15 15:25:23 | 2021-07-15 15:25:23
9913054052 |  |  |  | Stock | K67 | GEN |  |  |  | RAW | EA |  |  |  |  | admin |  | 2021-07-15 15:25:23 | 2021-07-15 15:25:23
9913054053 |  |  |  | Stock | K68 | GEN |  |  |  | RAW | M |  |  |  |  | admin |  | 2021-07-15 15:25:23 | 2021-07-15 15:25:23
9913054054 |  |  |  | Stock | K68 | GEN |  |  |  | RAW | M |  |  |  |  | admin |  | 2021-07-15 15:25:23 | 2021-07-15 15:25:23
9913054055 |  |  |  | Stock | K67 | GEN |  |  |  | RAW | EA |  |  |  |  | admin |  | 2021-07-15 15:25:23 | 2021-07-15 15:25:23
9913054056 | R1545 | PLATE | 0000 | TMP | TMP | GEN | TMP | PLATE: | PLATE, TYPE SHEET, SIZE 5MM THK X 1M WD X 2M LG, MATERIAL COOPER, ASTM B152 GRADE C110 | CAT | SH |  |  |  |  | bursah |  | 2021-07-15 15:25:23 | 2021-08-24 21:03:48
9913054057 | 0374A | CABLE,ELECTRICAL | 6145 | TMP | TMP | GEN | TMP | CABLE: N2XSEBY;3CX6/10KV;CU/XLPE;RD | CABLE: ELECTRICAL, TYPE N2XSEBY, NUMBER OF CORES 3 CORE, CONDUCTOR MATERIAL COPPER, VOLTAGE RATING 6/10KV, INSULATION MATERIAL XLPE, COLOUR RED, FILLER MATERIAL PVC, SHEATH MATERIAL PVC, SPECIFICATION/STD DATA SPLN 43-5/IEC 60502-2, SPECIAL FEATURES GALV DOUBL STEEL & TAPE ARMOUR | CAT | M | NON FABRICATION | NON BOM | NON CRITICAL |  | akmal |  | 2021-07-15 15:25:23 | 2021-10-19 20:29:11
9913054058 |  |  |  | Stock | K66 | GEN |  |  |  | RAW | EA |  |  |  |  | admin |  | 2021-07-15 15:25:23 | 2021-07-15 15:25:23
9913054064 | R0879 | FILTER,OIL | 0000 | TMP | TMP | GEN | TMP | FILTER,OIL: FIRE PUMP;JU6H-UFM2;C04440 | FILTER: OIL, EQUIPMENT NAME DIESEL ENGINE FIRE PUMP, EQUIPMENT TYPE/MODEL JU6H-UFM2, MANUFACTURER CLARKE, MANUFACTURER REFERENCE C04440 | QA | EA |  |  |  |  | syaiful | R06 | 2021-07-15 15:25:23 | 2021-10-04 00:08:51
9913054065 | R0879 | FILTER,OIL | 0000 | TMP | TMP | GEN | TMP | FILTER,OIL: FIRE PUMP;JU6H-UFM2;C02359 | FILTER: OIL, EQUIPMENT NAME DIESEL ENGINE FIRE PUMP, EQUIPMENT TYPE/MODEL JU6H-UFM2, MANUFACTURER CLARKE, MANUFACTURER REFERENCE C02359 | QA | EA |  |  |  |  | syaiful | R06 | 2021-07-15 15:25:23 | 2021-10-04 00:09:05
9913054066 | R2144 | THERMOSTAT | 0000 | TMP | TMP | GEN | TMP | THERMOSTAT: | THERMOSTAT, EQUIPMENT NAME DIESEL ENGINE FIRE PUMP, EQUIPMENT TYPE/MODEL JU6H-UFM2, MANUFACTURER CLARKE, MANUFACTURER REFERENCE C052057 | CAT | EA |  |  |  |  | syaiful |  | 2021-07-15 15:25:23 | 2021-08-13 21:24:30
9913054067 | R0943 | GASKET | 0000 | TMP | TMP | GEN | TMP | GASKET: THERMO HSG;JU6H-UFM2;C051281 | GASKET, TYPE THERMOSTAT HOUSING, EQUIPMENT NAME DIESEL ENGINE FIRE PUMP, EQUIPMENT TYPE/MODEL JU6H-UFM2, MANUFACTURER CLARKE, MANUFACTURER REFERENCE C051281 | QA | EA |  |  |  |  | syaiful | R05 | 2021-07-15 15:25:23 | 2021-09-03 15:37:42
9913054068 | R0875 | FILTER,AIR | 0000 | TMP | TMP | GEN | TMP | FILTER,AIR: FIRE PUMP;JU6H-UFM2;C03396 | FILTER: AIR, EQUIPMENT NAME DIESEL ENGINE FIRE PUMP, EQUIPMENT TYPE/MODEL JU6H-UFM2, MANUFACTURER CLARKE, MANUFACTURER REFERENCE C03396 | QA | EA |  |  |  |  | syaiful | R06 | 2021-07-15 15:25:23 | 2021-10-05 22:14:35
9913054069 | R0168 | BELT,TIMING | 0000 | TMP | TMP | GEN | TMP | BELT,TIMING: | BELT: TIMING, SPECIAL FEATURES ALTERNATOR, EQUIPMENT NAME DIESEL ENGINE FIRE PUMP, EQUIPMENT TYPE/MODEL JU6H-UFM2, MANUFACTURER CLARKE, MANUFACTURER REFERENCE C072111 | CAT | EA |  |  |  |  | syaiful |  | 2021-07-15 15:25:23 | 2021-08-13 20:41:21
9913054070 | R1830 | SEAL,OIL | 0000 | TMP | TMP | GEN | TMP | SEAL,OIL: FRONT;PUMP;JU6H-UFM2;C04624 | SEAL: OIL, USAGE DESIGN FRONT, EQUIPMENT NAME DIESEL ENGINE FIRE PUMP, EQUIPMENT TYPE/MODEL JU6H-UFM2, MANUFACTURER CLARKE, MANUFACTURER REFERENCE C04624 | QA | EA |  |  |  |  | syaiful | R07 | 2021-07-15 15:25:23 | 2021-11-07 03:10:41
9913054071 | R1830 | SEAL,OIL | 0000 | TMP | TMP | GEN | TMP | SEAL,OIL: REAR;PUMP;JU6H-UFM2;C04627 | SEAL: OIL, USAGE DESIGN REAR, EQUIPMENT NAME DIESEL ENGINE FIRE PUMP, EQUIPMENT TYPE/MODEL JU6H-UFM2, MANUFACTURER CLARKE, MANUFACTURER REFERENCE C04627 | QA | EA |  |  |  |  | syaiful | R07 | 2021-07-15 15:25:23 | 2021-11-07 03:10:47
9913054072 | R0374 | CAP | 0000 | TMP | TMP | GEN | TMP | CAP: HEAT;FIRE PUMP; JU6H-UFM2;C05185 | CAP, TYPE HEAT EXCHANGER, EQUIPMENT NAME DIESEL ENGINE FIRE PUMP, EQUIPMENT TYPE/MODEL JU6H-UFM2, MANUFACTURER CLARKE, MANUFACTURER REFERENCE C05185 | QA1 | EA |  |  |  |  | syaiful |  | 2021-07-15 15:25:23 | 2021-10-28 23:50:02
9913054073 | R1101 | HOSE | 0000 | TMP | TMP | GEN | TMP | HOSE: HEAT EXCH; JU6H-UFM;C051136 | HOSE, TYPE HEAT EXCHANGER TO WATER PUMP, EQUIPMENT NAME DIESEL ENGINE FIRE PUMP, EQUIPMENT TYPE/MODEL JU6H-UFM, MANUFACTURER CLARKE, MANUFACTURER REFERENCE C051136 | QA | EA |  |  |  |  | syaiful | R05 | 2021-07-15 15:25:23 | 2021-08-29 15:16:03
9913054074 | R1101 | HOSE | 0000 | TMP | TMP | GEN | TMP | HOSE: HEAT EXCH; JU6H-UFM;C051215 | HOSE, TYPE HEAT EXCHANGER TO THERMOSTAT, EQUIPMENT NAME DIESEL ENGINE FIRE PUMP, EQUIPMENT TYPE/MODEL JU6H-UFM, MANUFACTURER CLARKE, MANUFACTURER REFERENCE C051215 | QA | EA |  |  |  |  | syaiful | R05 | 2021-07-15 15:25:23 | 2021-08-29 15:16:47
9913054075 | R0978 | GLAND,PACKING | 0000 | TMP | TMP | GEN | TMP | GLAND: | GLAND: PACKING, TYPE SQUARE, SIZE 9.5MM, MATERIAL PTFE, SPECIAL FEATURES ROLL OF 3M, EQUIPMENT NAME CENTRIFUGAL FIRE PUMP | CAT | EA |  |  |  |  | syaiful |  | 2021-07-15 15:25:23 | 2021-08-14 02:31:01
9913054076 | R0877 | FILTER,FUEL | 0000 | TMP | TMP | GEN | TMP | FILTER,FUEL: CART;35X76X159MM;CL;13U | FILTER: FUEL, TYPE CARTRIDGE, SIZE 35MM ID X 76MM OD X 159MM LG, ELEMENT MATERIAL CELLULOSE, FILTERING RETENTION 13UM, HOUSING MATERIAL RUBBER | QA | EA |  |  |  |  | dzikri | R06 | 2021-07-15 15:25:23 | 2021-10-02 21:30:03
9913054077 | R0585 | COOLANT,ENGINE | 0000 | TMP | TMP | GEN | TMP | COOLANT,ENGINE: | COOLANT: ENGINE, TYPE PARCOOL EG, CONTAINER PAIL OF 20 L, USAGE DESIGN ENGINE, EQUIPMENT NAME DIESEL GENERATOR, EQUIPMENT TYPE/MODEL QAS-100/115PD, MANUFACTURER ATLAS COPCO, MANUFACTURER REFERENCE 1604-5307-01 | CAT | PL |  |  |  |  | syaiful |  | 2021-07-15 15:25:23 | 2021-09-16 13:26:51
9913054078 | R0879 | FILTER,OIL | 0000 | TMP | TMP | GEN | TMP | FILTER,OIL: SPIN;93X174MM;3/4-16UN;48U | FILTER: OIL, SIZE 93MM OD X 174MM LG, ELEMENT MATERIAL CELLULOSE, FILTERING RETENTION 48UM, HOUSING MATERIAL METAL, TYPE SPIN-ON, CONNECTION 3/4 IN-16 UN | QA | EA |  |  |  |  | dzikri | R06 | 2021-07-15 15:25:23 | 2021-10-03 20:16:13
9913054079 | R0877 | FILTER,FUEL | 0000 | TMP | TMP | GEN | TMP | FILTER,FUEL: SPIN;108X144MM;1-14UN;30U | FILTER: FUEL, TYPE SPIN-ON, SIZE 108MM OD X 144MM LG, ELEMENT MATERIAL CELLULOSE, FILTERING RETENTION 30UM, HOUSING MATERIAL METAL, CONNECTION 1 IN-14 UN | QA | EA |  |  |  |  | dzikri | R06 | 2021-07-15 15:25:23 | 2021-10-03 12:31:47
9913054080 | R1443 | O-RING | 5331 | Stock | K85 | GEN | TMP | O-RING: 52.6X5.7MM;VITON;P53 | O-RING, TYPE CONNECTOR HOSE PCV, INSIDE DIAMETER 52.6MM, OUTSIDE DIAMETER 64MM, WIDTH 5.7MM, MATERIAL VITON, INDUSTRY STANDARD JIS B2401-P53 | QA | EA |  |  |  |  | akmal | R04 | 2021-07-15 15:25:23 | 2021-08-02 13:30:51
9913054081 |  |  |  | Stock | K58 | GEN |  |  |  | RAW | EA |  |  |  |  | admin |  | 2021-07-15 15:25:23 | 2021-07-15 15:25:23
9913054084 | R2281 | VALVE,RELIEF | 0000 | TMP | TMP | GEN | TMP | VALVE,RELIEF: | VALVE: RELIEF, SET PRESSURE 200 PSI, INLET SIZE 1/2 IN, OUTLET SIZE 1/2 IN, EQUIPMENT NAME ROTARY SCREW AIR COMPRESSOR, EQUIPMENT TYPE/MODEL ES-8-20XH-380, MANUFACTURER SULLAIR, MANUFACTURER REFERENCE 250006-938 | CAT | EA |  |  |  |  | akmal |  | 2021-07-15 15:25:23 | 2021-08-24 22:09:45
9913054085 | R0875 | FILTER,AIR | 0000 | TMP | TMP | GEN | TMP | FILTER,AIR: COMP;ES-8-20XH;02250094-135 | FILTER: AIR, TYPE ELEMENT, EQUIPMENT NAME ROTARY SCREW AIR COMPRESSOR, EQUIPMENT TYPE/MODEL ES-8-20XH-380, MANUFACTURER SULLAIR, MANUFACTURER REFERENCE 02250094-135 | QA | EA |  |  |  |  | akmal | R06 | 2021-07-15 15:25:23 | 2021-10-05 22:15:00
9913054086 | R2268 | VALVE | 0000 | TMP | TMP | GEN | TMP | VALVE: COMPR | VALVE, TYPE MINIMUM PRESSURE, EQUIPMENT NAME ROTARY SCREW AIR COMPRESSOR, EQUIPMENT TYPE/MODEL ES-8-20XH-380, MANUFACTURER SULLAIR, MANUFACTURER REFERENCE 02250046-338 | CAT | EA |  |  |  |  | akmal |  | 2021-07-15 15:25:23 | 2021-11-11 13:29:37
9913054087 | R0875 | FILTER,AIR | 0000 | TMP | TMP | GEN | TMP | FILTER,AIR: COMP;ES-8-20XH;02250174-109 | FILTER: AIR, TYPE SEPARATOR, EQUIPMENT NAME ROTARY SCREW AIR COMPRESSOR, EQUIPMENT TYPE/MODEL ES-8-20XH-380, MANUFACTURER SULLAIR, MANUFACTURER REFERENCE 02250174-109 | QA | EA |  |  |  |  | syaiful | R06 | 2021-07-15 15:25:23 | 2021-10-05 22:15:18
9913054088 | R2282 | VALVE,SOLENOID | 0000 | TMP | TMP | GEN | TMP | VALVE,SOLENOID: | VALVE: SOLENOID, PRESSURE RATING 500 PSI, EQUIPMENT NAME ROTARY SCREW AIR COMPRESSOR, EQUIPMENT TYPE/MODEL ES-8-20XH-380, MANUFACTURER SULLAIR, MANUFACTURER REFERENCE 02250125-655 | CAT | EA |  |  |  |  | akmal |  | 2021-07-15 15:25:23 | 2021-11-11 13:23:18
9913054089 | R1431 | OIL,INDUSTRIAL | 0000 | Stock | K87 | GEN | TMP | OIL,INDUSTRIAL: | OIL: INDUSTRIAL, TYPE AIR COMPRESSOR | RAW | PL |  |  |  |  | akmal |  | 2021-07-15 15:25:23 | 2021-10-31 11:42:50
9913054092 |  |  |  | Stock | K42 | GEN |  |  |  | RAW | EA |  |  |  |  | admin |  | 2021-07-15 15:25:23 | 2021-07-15 15:25:23
9913054093 | R1201 | KIT | 0000 | TMP | TMP | GEN | TMP | KIT: | KIT, | RAW | EA |  |  |  |  | jayadi |  | 2021-07-15 15:25:23 | 2021-10-30 19:42:29
9913054094 |  |  |  | Stock | K58 | GEN |  |  |  | RAW | EA |  |  |  |  | admin |  | 2021-07-15 15:25:23 | 2021-07-15 15:25:23
9913054095 | R2269 | VALVE,BALL | 0000 | Stock | K77 | GEN | TMP | VALVE,BALL: 2IN;150 | VALVE: BALL, SIZE 2 IN, DESIGN RATING 150 PSI | RAW | EA |  |  |  |  | jayadi |  | 2021-07-15 15:25:23 | 2021-10-22 11:08:12
9913054141 | R1596 | POWER SUPPLY | 0000 | TMP | TMP | GEN | TMP | POWER SUPPLY: | POWER SUPPLY, | RAW | EA |  |  |  |  | jayadi |  | 2021-07-15 15:25:23 | 2021-11-13 16:48:26
9913054142 | R0144 | BATTERY,STORAGE | 0000 | TMP | TMP | GEN | TMP | BATTERY,STORAGE: LEAD ACID;12V;18AH;NB2 | BATTERY: STORAGE, TYPE LEAD ACID, VOLTAGE 12V, AMP HOURS 18AH, CONNECTION NB2 TERMINAL POST, GROUP SIZE 181MM LG X 77MM W X 167MM H | QA1 | EA |  |  |  |  | dzikri | R07 | 2021-07-15 15:25:23 | 2021-10-11 09:03:10
9913054143 | R1596 | POWER SUPPLY | 0000 | TMP | TMP | GEN | TMP | POWER SUPPLY: | POWER SUPPLY, | RAW | EA |  |  |  |  | jayadi |  | 2021-07-15 15:25:23 | 2021-11-13 16:48:41
9913054144 |  |  |  | Stock | K96 | GEN |  |  |  | RAW | EA |  |  |  |  | admin |  | 2021-07-15 15:25:23 | 2021-07-15 15:25:23
9913054145 | R0141 | BATTERY | 0000 | TMP | TMP | GEN | TMP | BATTERY: | BATTERY, USAGE DESIGN MAIN BOARD, EQUIPMENT NAME GAS DETECTOR CONTROLLER, EQUIPMENT TYPE/MODEL GASGARD XL, MANUFACTURER MSA SAFETY EQUIPMENT, MANUFACTURER REFERENCE 10031402 | QA1 | EA |  |  |  |  | dzikri |  | 2021-07-15 15:25:23 | 2021-10-11 08:52:05
9913054146 |  |  |  | Stock | K96 | GEN |  |  |  | RAW | EA |  |  |  |  | admin |  | 2021-07-15 15:25:23 | 2021-07-15 15:25:23
9913054147 |  |  |  | Stock | K96 | GEN |  |  |  | RAW | EA |  |  |  |  | admin |  | 2021-07-15 15:25:23 | 2021-07-15 15:25:23
9913054148 |  |  |  | Stock | K96 | GEN |  |  |  | RAW | EA |  |  |  |  | admin |  | 2021-07-15 15:25:23 | 2021-07-15 15:25:23
9913054149 |  |  |  | Stock | K96 | GEN |  |  |  | RAW | EA |  |  |  |  | admin |  | 2021-07-15 15:25:23 | 2021-07-15 15:25:23
9913054150 |  |  |  | Stock | K96 | GEN |  |  |  | RAW | EA |  |  |  |  | admin |  | 2021-07-15 15:25:23 | 2021-07-15 15:25:23
9913054151 | R0152 | BEARING,BALL | 3110 | Stock | K58 | GEN | TMP | BEARING,BALL: AC;55X120X29MM;7311BECBP | BEARING: BALL, TYPE ANGULAR CONTACT, NUMBER OF ROW SINGLE ROW, BORE DIAMETER 55MM, OUTSIDE DIAMETER 120MM, WIDTH 29MM, STYLE OPEN, CAGE MATERIAL POLYAMIDE, BORE SHAPE CYLINDRICAL, BEARING CODE 7311BECBP | QA | EA |  |  |  |  | dzikri | R04 | 2021-07-15 15:25:23 | 2021-07-24 13:13:45
9913054152 | R1697 | REGULATOR | 0000 | TMP | TMP | GEN | TMP | REGULATOR: | REGULATOR, | RAW | UN |  |  |  |  | jayadi |  | 2021-07-15 15:25:23 | 2021-10-18 11:47:29
9913054154 |  |  |  | Stock | K77 | GEN |  |  |  | RAW | SET |  |  |  |  | admin |  | 2021-07-15 15:25:23 | 2021-07-15 15:25:23
9913054155 |  |  |  | Stock | K73 | GEN |  |  |  | RAW | EA |  |  |  |  | admin |  | 2021-07-15 15:25:23 | 2021-07-15 15:25:23
9913054156 |  |  |  | Stock | K59 | GEN |  |  |  | RAW | EA |  |  |  |  | admin |  | 2021-07-15 15:25:23 | 2021-07-15 15:25:23
9913054157 |  |  |  | Stock | K59 | GEN |  |  |  | RAW | EA |  |  |  |  | admin |  | 2021-07-15 15:25:23 | 2021-07-15 15:25:23
9913054158 |  |  |  | Stock | K59 | GEN |  |  |  | RAW | EA |  |  |  |  | admin |  | 2021-07-15 15:25:23 | 2021-07-15 15:25:23
9913054159 |  |  |  | Stock | K59 | GEN |  |  |  | RAW | EA |  |  |  |  | admin |  | 2021-07-15 15:25:23 | 2021-07-15 15:25:23
9913054160 |  |  |  | Stock | K59 | GEN |  |  |  | RAW | EA |  |  |  |  | admin |  | 2021-07-15 15:25:23 | 2021-07-15 15:25:23
9913054161 |  |  |  | Stock | K59 | GEN |  |  |  | RAW | EA |  |  |  |  | admin |  | 2021-07-15 15:25:23 | 2021-07-15 15:25:23
9913054165 |  |  |  | Stock | K59 | GEN |  |  |  | RAW | EA |  |  |  |  | admin |  | 2021-07-15 15:25:23 | 2021-07-15 15:25:23
9913054166 |  |  |  | Stock | K60 | GEN |  |  |  | RAW | EA |  |  |  |  | admin |  | 2021-07-15 15:25:23 | 2021-07-15 15:25:23
9913054167 | R0346 | CABLE | 0000 | TMP | TMP | GEN | TMP | CABLE: | CABLE, TYPE EXTENTION ASSEMBLY, SIZE 11MM DIA X 8M LG, MATERIAL FLUOROETHYLENE PROPYLENE (FEP) INSULATED, STRUCTURE STANDARD, USAGE DESIGN 3300 XL 11MM PROXIMITY TRANSDUCER SYSTEM | CAT | EA |  |  |  |  | syaiful |  | 2021-07-15 15:25:23 | 2021-10-19 11:34:06
9913054168 |  |  |  | Stock | K67 | GEN |  |  |  | RAW | EA |  |  |  |  | admin |  | 2021-07-15 15:25:23 | 2021-07-15 15:25:23
9913054169 |  |  |  | Stock | K62 | GEN |  |  |  | RAW | EA |  |  |  |  | admin |  | 2021-07-15 15:25:23 | 2021-07-15 15:25:23
9913054170 |  |  |  | Stock | K62 | GEN |  |  |  | RAW | EA |  |  |  |  | admin |  | 2021-07-15 15:25:23 | 2021-07-15 15:25:23
9913054172 |  |  |  | Stock | K58 | GEN |  |  |  | RAW | EA |  |  |  |  | admin |  | 2021-07-15 15:25:23 | 2021-07-15 15:25:23
9913054173 |  |  |  | Stock | K58 | GEN |  |  |  | RAW | EA |  |  |  |  | admin |  | 2021-07-15 15:25:23 | 2021-07-15 15:25:23
9913054174 |  |  |  | Stock | K22 | GEN |  |  |  | RAW | EA |  |  |  |  | admin |  | 2021-07-15 15:25:23 | 2021-07-15 15:25:23
9913054175 | R0879 | FILTER,OIL | 0000 | TMP | TMP | GEN | TMP | FILTER,OIL: COMPR;ES-8-20XH;02250156-601 | FILTER: OIL, TYPE CARTRIDGE, EQUIPMENT NAME ROTARY SCREW AIR COMPRESSOR, EQUIPMENT TYPE/MODEL ES-8-20XH-380, MANUFACTURER SULLAIR, MANUFACTURER REFERENCE 02250156-601 | QA | EA |  |  |  |  | akmal | R06 | 2021-07-15 15:25:23 | 2021-10-04 11:35:19
9913054176 | R1201 | KIT | 0000 | TMP | TMP | GEN | TMP | KIT: REPAIR;INLET VLV;COMPR;02250162-767 | KIT, TYPE REPAIR, APPLICATION AIR INLET VALVE, EQUIPMENT NAME ROTARY SCREW AIR COMPRESSOR, EQUIPMENT TYPE/MODEL ES-8-20XH-380, MANUFACTURER SULLAIR, MANUFACTURER REFERENCE 02250162-767 | QA1 | SET |  |  |  |  | syaiful | R07 | 2021-07-15 15:25:23 | 2021-09-13 19:30:27
9913054177 | R1201 | KIT | 0000 | TMP | TMP | GEN | TMP | KIT: REPAIR;THERMAL VALVE;02250144-327 | KIT, TYPE REPAIR, APPLICATION THERMAL VALVE, EQUIPMENT NAME ROTARY SCREW AIR COMPRESSOR, EQUIPMENT TYPE/MODEL ES-8-20XH-380, MANUFACTURER SULLAIR, MANUFACTURER REFERENCE 02250144-327 | QA | SET |  |  |  |  | syaiful | R07 | 2021-07-15 15:25:23 | 2021-10-02 17:10:10
9913054178 | R1201 | KIT | 0000 | TMP | TMP | GEN | TMP | KIT: REPAIR;STRAINER;COMPR;241772 | KIT, TYPE REPAIR, APPLICATION STRAINER, EQUIPMENT NAME ROTARY SCREW AIR COMPRESSOR, EQUIPMENT TYPE/MODEL ES-8-20XH-380, MANUFACTURER SULLAIR, MANUFACTURER REFERENCE 241772 | QA1 | SET |  |  |  |  | syaiful | R07 | 2021-07-15 15:25:23 | 2021-09-13 22:51:00
9913054179 | R2189 | TRANSDUCER | 0000 | TMP | TMP | GEN | TMP | TRANSDUCER: | TRANSDUCER, TYPE PRESSURE, INPUT RANGE 0 TO 200 PSI, EQUIPMENT NAME ROTARY SCREW AIR COMPRESSOR, EQUIPMENT TYPE/MODEL ES-8-20XH-380, EQUIPMENT SERIAL NUMBER E2694-110, MANUFACTURER SULLAIR, MANUFACTURER REFERENCE 250039-910 | CAT | EA |  |  |  |  | akmal |  | 2021-07-15 15:25:23 | 2021-10-22 21:19:37
9913054180 | R2282 | VALVE,SOLENOID | 0000 | TMP | TMP | GEN | TMP | VALVE,SOLENOID: | VALVE: SOLENOID, PRESSURE RATING 500 PSI, EQUIPMENT NAME ROTARY SCREW AIR COMPRESSOR, EQUIPMENT TYPE/MODEL ES-8-20XH-380, MANUFACTURER SULLAIR, MANUFACTURER REFERENCE 250030-164 | CAT | EA |  |  |  |  | akmal |  | 2021-07-15 15:25:23 | 2021-08-24 22:14:09
9913054181 | R0875 | FILTER,AIR | 0000 | TMP | TMP | GEN | TMP | FILTER,AIR: COMP;1100E;02250125-370 | FILTER: AIR, TYPE ELEMENT, EQUIPMENT NAME AIR COMPRESSOR, EQUIPMENT TYPE/MODEL 1100E/1500E/1800E, MANUFACTURER SULLAIR, MANUFACTURER REFERENCE 02250125-370 | QA | EA |  |  |  |  | syaiful | R06 | 2021-07-15 15:25:23 | 2021-10-05 22:15:49
9913054182 | R0170 | BELT,V | 0000 | TMP | TMP | GEN | TMP | BELT,V: C101;105IN OC;0.88X0.53IN;CLASC | BELT: V, TYPE CLASSICAL, BELT NUMBER C101, OUTSIDE CIRCUMFERENCE 105 IN, TOP WIDTH 0.88 IN, THICKNESS 0.53 IN, MATERIAL SYNTHETIC RUBBER, POLYESTER REINFORCE, SPECIAL FEATURES OIL AND HEAT RESISTANT | QA | EA |  |  |  |  | akmal |  | 2021-07-15 15:25:23 | 2021-11-02 18:28:54
9913054183 | R2084 | SWITCH,PRESSURE | 0000 | TMP | TMP | GEN | TMP | SWITCH,PRESSURE: | SWITCH: PRESSURE, EQUIPMENT NAME RECIPROCATING AIR COMPRESSOR, EQUIPMENT TYPE/MODEL TYPE 30 MODEL 3000, MANUFACTURER INGERSOLL RAND, MANUFACTURER REFERENCE 56288798 | CAT | EA |  |  |  |  | syaiful |  | 2021-07-15 15:25:23 | 2021-09-14 11:26:43
9913054184 | R0875 | FILTER,AIR | 0000 | TMP | TMP | GEN | TMP | FILTER,AIR: PRI-OBR;76X120X110MM;SYN | FILTER: AIR, TYPE PRIMARY OBROUND, SIZE 76MM ID X 120MM OD X 110MM LG, ELEMENT MATERIAL SYNTHETIC, HOUSING MATERIAL PLASTIC | QA | EA |  |  |  |  | syaiful | R06 | 2021-07-15 15:25:23 | 2021-10-05 22:16:48
9913054185 | R1201 | KIT | 0000 | TMP | TMP | GEN | TMP | KIT: | KIT, TYPE FILTER/SILENCER, EQUIPMENT NAME RECIPROCATING AIR COMPRESSOR, EQUIPMENT TYPE/MODEL TYPE 30 MODEL 3000, MANUFACTURER INGERSOLL RAND, MANUFACTURER REFERENCE 32127482 | CAT | EA |  |  |  |  | syaiful |  | 2021-07-15 15:25:23 | 2021-09-14 10:43:39
9913054186 | R1201 | KIT | 0000 | TMP | TMP | GEN | TMP | KIT: | KIT, TYPE BEARING/CONNECTING ROD, CONTAINS A 1EA CRANK PIN BUSHIN 32295875, CONTAINS B 2EA L/P CONNECTING ROD 32003659, CONTAINS C 1EA H/P CONNECTING ROD 32003642, CONTAINS D 1EA BALL BEARING 32295701, CONTAINS E 1EA BEARING WITH SNAP RING 95305645, NUMBER OF PIECES 6EA, EQUIPMENT NAME RECIPROCATING AIR COMPRESSOR, EQUIPMENT TYPE/MODEL TYPE 30 MODEL 3000, MANUFACTURER INGERSOLL RAND, MANUFACTURER REFERENCE 32127516 | CAT | SET |  |  |  |  | syaiful |  | 2021-07-15 15:25:23 | 2021-09-14 10:42:07
9913054187 | R1201 | KIT | 0000 | TMP | TMP | GEN | TMP | KIT: | KIT, TYPE VALVE/GASKET, EQUIPMENT NAME RECIPROCATING AIR COMPRESSOR, EQUIPMENT TYPE/MODEL TYPE 30 MODEL 3000, MANUFACTURER INGERSOLL RAND, MANUFACTURER REFERENCE 32229379 | RAW | SET |  |  |  |  | syaiful |  | 2021-07-15 15:25:23 | 2021-09-14 11:20:22
9913054188 | R1201 | KIT | 0000 | TMP | TMP | GEN | TMP | KIT: | KIT, TYPE H/P UPGRADE, CONTAINS A 1EA L/P HEAD GASKET (INLET) 32153827, CONTAINS B 2EA H/P AIR HEAD GASKET 32252801, CONTAINS C 2EA H/P SPACER PLATE GASKET 32252819, CONTAINS D 1EA H/P VALVE PLATE GASKET 32252827, CONTAINS E 6EA FLAT WASHER 32279408, CONTAINS F 6EA HEX CAP WASHER 95104196, NUMBER OF PIECES 18EA, EQUIPMENT NAME RECIPROCATING AIR COMPRESSOR, EQUIPMENT TYPE/MODEL TYPE 30 MODEL 3000, MANUFACTURER INGERSOLL RAND, MANUFACTURER REFERENCE 32254708 | CAT | SET |  |  |  |  | syaiful |  | 2021-07-15 15:25:23 | 2021-09-14 11:03:53
9913054189 | R1201 | KIT | 0000 | TMP | TMP | GEN | TMP | KIT: | KIT, TYPE RING/GASKET, CONTAINS A 1EA H/P RING SET 32194151, CONTAINS B 2EA L/P RING SET 32194144, CONTAINS C 2EA OIL SEAL 32204596, CONTAINS D 3EA CYLINDER FLANGE GASKET 32221384, CONTAINS E 1EA FRAME END COVER GASKET 30439285, CONTAINS F 1EA SHAFT END COVER GASKET 30294961, CONTAINS X 2EA L/P HEAD GASKET (DISCH) 32153801, CONTAINS X 1EA H/P HEAD GASKET (INLET) 32153827, CONTAINS X 1EA O-RING 95022695, CONTAINS X 1EA OIL FILLER PLUG O-RING 95022158, CONTAINS X 1EA COPPER GASKET 95674750, NUMBER OF PIECES 16EA, EQUIPMENT NAME RECIPROCATING AIR COMPRESSOR, EQUIPMENT TYPE/MODEL TYPE 30 MODEL 3000, MANUFACTURER INGERSOLL RAND, MANUFACTURER REFERENCE 32194003 | CAT | SET |  |  |  |  | syaiful |  | 2021-07-15 15:25:23 | 2021-09-14 11:18:23
9913054190 | R1201 | KIT | 0000 | TMP | TMP | GEN | TMP | KIT: GASKET | KIT, TYPE GASKET, CONTAINS A 1EA O-RING 95022158, CONTAINS B 2EA O-RING 95026183, CONTAINS C 1EA O-RING 95022695, CONTAINS D 2EA O-RING 95935862, CONTAINS E 2EA UNLOADER PISTON O-RING 32188385, CONTAINS F 2EA L/P AIRHEAD GASKET 32267502, CONTAINS X 2EA L/P VALVE PLATE GASKET 32267510, CONTAINS X 2EA CYLINDER FLANGE GASKET 32160558, CONTAINS X 1EA HP CYLINDER FLANGE GASKET 32160566, CONTAINS X 1EA FRAME END COVER GASEKT 30439285, CONTAINS X 1EA SHAFT END COVER GASKET 30294961, CONTAINS X 3EA CYLINDER GASKET 32221384, CONTAINS X 2EA L/P HEAD GASKET (DISC) 32153801, CONTAINS X 1EA L/P HEAD GASKET (INLET) 32153827, CONTAINS X 1EA H/P UPGRADE KIT (E1) 32257408, NUMBER OF PIECES 24EA, EQUIPMENT NAME RECIPROCATING AIR COMPRESSOR, EQUIPMENT TYPE/MODEL TYPE 30 MODEL 3000, MANUFACTURER INGERSOLL RAND, MANUFACTURER REFERENCE 32229387 | CAT | SET |  |  |  |  | syaiful |  | 2021-07-15 15:25:23 | 2021-09-14 10:59:15
9913054191 | R1201 | KIT | 0000 | TMP | TMP | GEN | TMP | KIT: | KIT, TYPE DECAL, EQUIPMENT NAME RECIPROCATING AIR COMPRESSOR, EQUIPMENT TYPE/MODEL TYPE 30 MODEL 3000, MANUFACTURER INGERSOLL RAND, MANUFACTURER REFERENCE 32212649 | CAT | SET |  |  |  |  | syaiful |  | 2021-07-15 15:25:23 | 2021-09-14 11:21:28
9913054192 | R1201 | KIT | 0000 | TMP | TMP | GEN | TMP | KIT: OVHL | KIT, TYPE OVERHAUL, CONTAINS A 2EA AIR FILTER ELEMENT 32012957, CONTAINS B 1SET BEARING/CONNECTING ROD KIT 32127516, CONTAINS C 1SET VALVE/GASKET KIT 32229379, CONTAINS D 1SET RING/GASKET KIT 32194003, CONTAINS E 1SET GASKET 32229387, NUMBER OF PIECES 2EA/4SET, EQUIPMENT NAME RECIPROCATING AIR COMPRESSOR, EQUIPMENT TYPE/MODEL TYPE 30 MODEL 3000, MANUFACTURER INGERSOLL RAND, MANUFACTURER REFERENCE 32319493 | CAT | SET |  |  |  |  | syaiful |  | 2021-07-15 15:25:23 | 2021-09-14 11:12:17
9913054193 | R1201 | KIT | 0000 | TMP | TMP | GEN | TMP | KIT: | KIT, TYPE H/P UPGRADE, CONTAINS A 1EA L/P HEAD GASKET 32153827, CONTAINS B 1EA H/P AIRHEAD GASKET 32252801, CONTAINS C 2EA H/P SPACER PLATE GASKET 32252819, CONTAINS D 1EA H/P VALVE PLATE GASKET 32252827, CONTAINS E 6EA FLAT WASHER 32279408, CONTAINS F 6EA HEX CAP SCREW 95104196, NUMBER OF PIECES 17EA, EQUIPMENT NAME RECIPROCATING AIR COMPRESSOR, EQUIPMENT TYPE/MODEL TYPE 30 MODEL 3000, MANUFACTURER INGERSOLL RAND, MANUFACTURER REFERENCE 32257408 | CAT | SET |  |  |  |  | syaiful |  | 2021-07-15 15:25:23 | 2021-09-14 11:04:47
9913054194 | R2268 | VALVE | 0000 | TMP | TMP | GEN | TMP | VALVE: AUTO DRAIN;COMPR;TYPE 30;32310690 | VALVE, TYPE AUTOMATIC DRAIN, EQUIPMENT NAME RECIPROCATING AIR COMPRESSOR, EQUIPMENT TYPE/MODEL TYPE 30, MODEL 3000, MANUFACTURER INGERSOLL RAND, MANUFACTURER REFERENCE 32310690 | QA | SET |  |  |  |  | syaiful |  | 2021-07-15 15:25:23 | 2021-11-03 17:30:38
9913054195 | R1431 | OIL,INDUSTRIAL | 0000 | Stock | K87 | GEN | TMP | OIL,INDUSTRIAL: | OIL: INDUSTRIAL, TYPE AIR COMPRESSOR | RAW | CV |  |  |  |  | akmal |  | 2021-07-15 15:25:23 | 2021-10-31 11:42:33
9913054196 | R2281 | VALVE,RELIEF | 0000 | TMP | TMP | GEN | TMP | VALVE,RELIEF: | VALVE: RELIEF, SET PRESSURE 200 PSI, EQUIPMENT NAME RECIPROCATING AIR COMPRESSOR, EQUIPMENT TYPE/MODEL TYPE 30 MODEL 3000, MANUFACTURER INGERSOLL RAND, MANUFACTURER REFERENCE 31385693 | CAT | EA |  |  |  |  | akmal |  | 2021-07-15 15:25:23 | 2021-09-15 19:48:04
9913054197 | 07428 | GAUGE,PRESSURE | 6685 | TMP | TMP | GEN | TMP | GAUGE,PRES: 0-300PSI;COMPR;3000;32013872 | GAUGE: PRESSURE, RANGE 0 TO 300 PSI, EQUIPMENT NAME RECIPROCATING AIR COMPRESSOR, EQUIPMENT TYPE/MODEL TYPE 30, MODEL 3000, MANUFACTURER INGERSOLL RAND, MANUFACTURER REFERENCE 32013872 | QA | EA |  |  |  |  | syaiful |  | 2021-07-15 15:25:23 | 2021-09-22 22:41:48
9913054198 | R2084 | SWITCH,PRESSURE | 0000 | TMP | TMP | GEN | TMP | SWITCH,PRESSURE: | SWITCH: PRESSURE, ENCLOSURE NEMA 1, USAGE DESIGN TYPICAL DUPLEX PACKAGE, EQUIPMENT NAME RECIPROCATING AIR COMPRESSOR, EQUIPMENT TYPE/MODEL TYPE 30 MODEL 3000, MANUFACTURER INGERSOLL RAND, MANUFACTURER REFERENCE 37005907 | CAT | EA |  |  |  |  | syaiful |  | 2021-07-15 15:25:23 | 2021-09-14 11:26:30
9913054199 | R2268 | VALVE | 0000 | TMP | TMP | GEN | TMP | VALVE: COMPR | VALVE, TYPE MANUAL DRAIN, EQUIPMENT NAME RECIPROCATING AIR COMPRESSOR, EQUIPMENT TYPE/MODEL TYPE 30 MODEL 3000, MANUFACTURER INGERSOLL RAND, MANUFACTURER REFERENCE 32027120 | CAT | SET |  |  |  |  | akmal |  | 2021-07-15 15:25:23 | 2021-09-15 19:46:16
9913054200 | R2269 | VALVE,BALL | 0000 | Stock | K77 | GEN | TMP | VALVE,BALL: AIR COMPR;TYPE 30;32223604 | VALVE: BALL, EQUIPMENT NAME RECIPROCATING AIR COMPRESSOR, EQUIPMENT TYPE/MODEL TYPE 30, MODEL 3000, MANUFACTURER INGERSOLL RAND, MANUFACTURER REFERENCE 32223604 | QA | EA |  |  |  |  | akmal |  | 2021-07-15 15:25:23 | 2021-10-07 11:44:12
9913054201 | R2268 | VALVE | 0000 | TMP | TMP | GEN | TMP | VALVE: AUX CTRL;COMPR;TYPE 30;32170797 | VALVE, TYPE AUXILIARY DUAL CONTROL, DESIGN RATING 175 PSI, EQUIPMENT NAME RECIPROCATING AIR COMPRESSOR, EQUIPMENT TYPE/MODEL TYPE 30, MODEL 3000, MANUFACTURER INGERSOLL RAND, MANUFACTURER REFERENCE 32170797 | QA | EA |  |  |  |  | akmal |  | 2021-07-15 15:25:23 | 2021-11-03 17:32:31
9913054202 | R2281 | VALVE,RELIEF | 0000 | TMP | TMP | GEN | TMP | VALVE,RELIEF: | VALVE: RELIEF, TYPE DISCHARGE , SET PRESSURE 325 PSI, EQUIPMENT NAME RECIPROCATING AIR COMPRESSOR, EQUIPMENT TYPE/MODEL TYPE 30 MODEL 3000, MANUFACTURER INGERSOLL RAND, MANUFACTURER REFERENCE 32174286 | CAT | EA |  |  |  |  | akmal |  | 2021-07-15 15:25:23 | 2021-09-15 19:48:24
9913054203 | R2230 | TUBE | 0000 | TMP | TMP | GEN | TMP | TUBE: AIR COMPR;TYPE 30;32188542 | TUBE, EQUIPMENT NAME RECIPROCATING AIR COMPRESSOR, EQUIPMENT TYPE/MODEL TYPE 30, MODEL 3000, MANUFACTURER INGERSOLL RAND, MANUFACTURER REFERENCE 32188542 | QA1 | EA |  |  |  |  | syaiful |  | 2021-07-15 15:25:23 | 2021-10-29 19:45:16
9913054204 | R2230 | TUBE | 0000 | TMP | TMP | GEN | TMP | TUBE: AIR COMPR;TYPE 30;32188542 | TUBE, EQUIPMENT NAME RECIPROCATING AIR COMPRESSOR, EQUIPMENT TYPE/MODEL TYPE 30, MODEL 3000, MANUFACTURER INGERSOLL RAND, MANUFACTURER REFERENCE 32188542 | QA1 | EA |  |  |  |  | syaiful |  | 2021-07-15 15:25:23 | 2021-10-29 19:47:04
9913054205 | R1538 | PISTON | 0000 | TMP | TMP | GEN | TMP | PISTON: | PISTON, TYPE ASSEMBLY UNLOADER, USAGE DESIGN BARE COMPRESSOR, EQUIPMENT NAME RECIPROCATING AIR COMPRESSOR, EQUIPMENT TYPE/MODEL TYPE 30 MODEL 3000, MANUFACTURER INGERSOLL RAND, MANUFACTURER REFERENCE 32256257 | CAT | EA |  |  |  |  | syaiful |  | 2021-07-15 15:25:23 | 2021-09-14 09:31:53
9913054206 |  |  |  | Stock | K58 | GEN |  |  |  | RAW | SET |  |  |  |  | admin |  | 2021-07-15 15:25:23 | 2021-07-15 15:25:23
9913054207 |  |  |  | Stock | K42 | GEN |  |  |  | RAW | SET |  |  |  |  | admin |  | 2021-07-15 15:25:23 | 2021-07-15 15:25:23
9913054208 |  |  |  | Stock | K42 | GEN |  |  |  | RAW | SET |  |  |  |  | admin |  | 2021-07-15 15:25:23 | 2021-07-15 15:25:23
9913054209 |  |  |  | Stock | K42 | GEN |  |  |  | RAW | EA |  |  |  |  | admin |  | 2021-07-15 15:25:23 | 2021-07-15 15:25:23
9913054210 |  |  |  | Stock | K42 | GEN |  |  |  | RAW | SET |  |  |  |  | admin |  | 2021-07-15 15:25:23 | 2021-07-15 15:25:23
9913054211 |  |  |  | Stock | K42 | GEN |  |  |  | RAW | EA |  |  |  |  | admin |  | 2021-07-15 15:25:23 | 2021-07-15 15:25:23
9913054212 | R1201 | KIT | 0000 | TMP | TMP | GEN | TMP | KIT: | KIT, TYPE SERVICE 500 HRS, EQUIPMENT NAME DIESEL GENERATOR, EQUIPMENT TYPE/MODEL QAS-100/115PD, ADDITIONAL EQUIPMENT DATA ENGINE TYPE PERKINS 1104C, MANUFACTURER ATLAS COPCO, MANUFACTURER REFERENCE 2912-4412-05 | CAT | SET |  |  |  |  | syaiful |  | 2021-07-15 15:25:23 | 2021-09-16 09:24:51
9913054241 | R1468 | PADLOCK | 0000 | TMP | TMP | GEN | TMP | PADLOCK: ALIKE;19X38X47MM;ALUM;RED | PADLOCK, TYPE KEYED ALIKE, MATERIAL ANODIZED ALUMINUM, SIZE 19MM THK X 38MM W X 47MM H, SPECIAL FEATURES RED COLOR | QA1 | EA |  |  |  |  | syaiful | R07 | 2021-07-15 15:25:23 | 2021-09-26 23:58:55
9913054242 | R1468 | PADLOCK | 0000 | TMP | TMP | GEN | TMP | PADLOCK: ALIKE;19X38X47MM;ALUM;GRN | PADLOCK, TYPE KEYED ALIKE, MATERIAL ANODIZED ALUMINUM, SIZE 19MM THK X 38MM W X 47MM H, SPECIAL FEATURES GREEN COLOR | QA1 | EA |  |  |  |  | syaiful | R07 | 2021-07-15 15:25:23 | 2021-09-27 00:01:53
9913054243 | R1468 | PADLOCK | 0000 | TMP | TMP | GEN | TMP | PADLOCK: ALIKE;19X38X47MM;ALUM;YLW | PADLOCK, TYPE KEYED ALIKE, MATERIAL ANODIZED ALUMINUM, SIZE 19MM THK X 38MM W X 47MM H, SPECIAL FEATURES YELLOW COLOR | QA1 | EA |  |  |  |  | syaiful | R07 | 2021-07-15 15:25:23 | 2021-09-27 00:03:37
9913054244 | R1468 | PADLOCK | 0000 | TMP | TMP | GEN | TMP | PADLOCK: ALIKE;19X38X47MM;ALUM;BLK | PADLOCK, TYPE KEYED ALIKE, MATERIAL ANODIZED ALUMINUM, SIZE 19MM THK X 38MM W X 47MM H, SPECIAL FEATURES BLACK COLOR | QA1 | EA |  |  |  |  | syaiful | R07 | 2021-07-15 15:25:23 | 2021-09-27 00:04:08
9913054245 | R1468 | PADLOCK | 0000 | TMP | TMP | GEN | TMP | PADLOCK: ALIKE;19X38X47MM;ALUM;ORG | PADLOCK, TYPE KEYED ALIKE, MATERIAL ANODIZED ALUMINUM, SIZE 19MM THK X 38MM W X 47MM H, SPECIAL FEATURES ORANGE COLOR | QA1 | EA |  |  |  |  | syaiful | R07 | 2021-07-15 15:25:23 | 2021-09-27 00:04:46
9913054246 | R1468 | PADLOCK | 0000 | TMP | TMP | GEN | TMP | PADLOCK: ALIKE;19X38X47MM;ALUM;PRP | PADLOCK, TYPE KEYED ALIKE, MATERIAL ANODIZED ALUMINUM, SIZE 19MM THK X 38MM W X 47MM H, SPECIAL FEATURES PURPLE COLOR | QA1 | EA |  |  |  |  | syaiful | R07 | 2021-07-15 15:25:23 | 2021-09-27 00:06:18
9913054247 | R1468 | PADLOCK | 0000 | TMP | TMP | GEN | TMP | PADLOCK: ALIKE;19X38X47MM;ALUM;BRN | PADLOCK, TYPE KEYED ALIKE, MATERIAL ANODIZED ALUMINUM, SIZE 19MM THK X 38MM W X 47MM H, SPECIAL FEATURES BROWN COLOR | QA1 | EA |  |  |  |  | syaiful | R07 | 2021-07-15 15:25:23 | 2021-09-27 00:07:10
9913054256 |  |  |  | Stock | K59 | GEN |  |  |  | RAW | EA |  |  |  |  | admin |  | 2021-07-15 15:25:23 | 2021-07-15 15:25:23
9913054264 | 03798 | FLANGE,PIPE | 4730 | Stock | K76 | GEN | TMP | FLANGE: WN;RF;4IN;300PSI;A105;BLK | FLANGE: PIPE, SIZE 4 IN, RATING 300 PSI, FACE RAISED FACE, MATERIAL CARBON STEEL, TYPE WELD NECK, SPECIFICATION ASTM A105N, FINISH BLACK OXIDE, INDUSTRY STANDARD ASME B16.5, NUMBER OF HOLE 8, BOLT HOLE DIAMETER 22MM | QA | EA |  |  |  |  | dzikri | R02 | 2021-07-15 15:25:23 | 2021-07-17 23:45:17
9913054265 | 03805 | TEE,PIPE | 4730 | TMP | TMP | GEN | TMP | TEE: EQUAL;4IN;XS;WPB;BW;SML;BLK | TEE: PIPE, TYPE EQUAL, SIZE 4 IN, CONNECTION BUTTWELD, RATING SCH XS, MATERIAL CARBON STEEL, SPECIFICATION ASTM A234, GRADE WPB, FINISH BLACK OXIDE, STRUCTURE SEAMLESS, INDUSTRY STANDARD ASME B16.9 | QA | EA |  |  |  |  | syaiful | R03 | 2021-07-15 15:25:23 | 2021-07-25 11:39:01
9913054266 | R2275 | VALVE,GATE | 0000 | Stock | K77 | GEN | TMP | VALVE,GATE: 4IN;300;RF | VALVE: GATE, SIZE 4 IN, DESIGN RATING 300 PSI, CONNECTION RF FLANGE | RAW | EA |  |  |  |  | jayadi |  | 2021-07-15 15:25:23 | 2021-10-08 20:01:54
9913054340 |  |  |  | Stock | K81 | GEN |  |  |  | RAW | EA |  |  |  |  | admin |  | 2021-07-15 15:25:23 | 2021-07-15 15:25:23
9913054341 |  |  |  | Stock | K81 | GEN |  |  |  | RAW | EA |  |  |  |  | admin |  | 2021-07-15 15:25:23 | 2021-07-15 15:25:23
9913054342 |  |  |  | Stock | K81 | GEN |  |  |  | RAW | EA |  |  |  |  | admin |  | 2021-07-15 15:25:23 | 2021-07-15 15:25:23
9913054343 |  |  |  | Stock | K81 | GEN |  |  |  | RAW | EA |  |  |  |  | admin |  | 2021-07-15 15:25:23 | 2021-07-15 15:25:23
9913054344 | 03798 | FLANGE,PIPE | 4730 | Stock | K76 | GEN | TMP | FLANGE: BLIND;RF;1-1/2IN;150PSI;F316 | FLANGE: PIPE, SIZE 1-1/2 IN, RATING 150 PSI, FACE RAISED FACE, MATERIAL STAINLESS STEEL 316, TYPE BLIND, SPECIFICATION ASTM A182, GRADE F316, INDUSTRY STANDARD ASME B16.5, NUMBER OF HOLE 4, BOLT HOLE DIAMETER 16MM | QA | EA |  |  |  |  | dzikri | R02 | 2021-07-15 15:25:23 | 2021-07-19 13:40:32
9913054345 | 37840 | GASKET,SPIRAL WOUND | 5330 | Stock | K85 | GEN | TMP | GASKET,SW: IOR;1-1/2IN;150;GR;304/304 | GASKET: SPIRAL WOUND, PIPE SIZE 1-1/2 IN, PRESSURE RATING 150 PSI, INNER RING MATERIAL STAINLESS STEEL 304, OUTER RING MATERIAL STAINLESS STEEL 304, FILLER MATERIAL GRAPHITE, WINDING MATERIAL STAINLESS STEEL 304, STYLE INNER AND OUTER RING, SHAPE ROUND, INDUSTRY STANDARD ASME B16.20 | CAT | EA |  |  |  |  | akmal |  | 2021-07-15 15:25:23 | 2021-09-03 09:53:30
9913054346 | R1403 | NIPPLE,PIPE | 0000 | TMP | TMP | GEN | TMP | NIPPLE: 3/4IN;STD;SS316;F316;TBE;WELD;8L | NIPPLE: PIPE, TYPE LONG, SIZE 3/4 IN, CONNECTION THREADED BOTH ENDS, LENGTH 8 IN, RATING SCH STD, MATERIAL STAINLESS STEEL 316, SPECIFICATION ASTM A182, GRADE F316, STRUCTURE WELDED, INDUSTRY STANDARD ASME B16.11 | QA | EA | NON FABRICATION | NON BOM | NON CRITICAL |  | bursah | R05 | 2021-07-15 15:25:23 | 2021-08-30 22:32:19
9913054347 | 03768 | ELBOW,PIPE | 4730 | TMP | TMP | GEN | TMP | ELBOW: 90D;1IN;3000PSI;F316L;SW | ELBOW: PIPE, SIZE 1 IN, CONNECTION SOCKET WELD, DEGREE 90, RATING 3000 PSI, MATERIAL STAINLESS STEEL 316L, SPECIFICATION ASTM A182, GRADE F316L, INDUSTRY STANDARD ASME B16.11 | QA | EA |  |  |  |  | bursah | R03 | 2021-07-15 15:25:23 | 2021-07-24 20:14:42
9913054348 |  |  |  | Stock | K64 | GEN |  |  |  | RAW | KG |  |  |  |  | admin |  | 2021-07-15 15:25:23 | 2021-07-15 15:25:23
9913054349 |  |  |  | Stock | K64 | GEN |  |  |  | RAW | KG |  |  |  |  | admin |  | 2021-07-15 15:25:23 | 2021-07-15 15:25:23
9913054350 | 15951 | STUD-BOLT,ALL-THREAD | 5307 | Stock | K81 | GEN | TMP | STUDBOLT: 1-8UNC X 140MM;B8;NUT | STUD-BOLT: ALL-THREAD, DIAMETER 1 IN, LENGTH 140MM, THREADS 8 UNC, MATERIAL STAINLESS STEEL 304, SPECIFICATION ASTM A193, GRADE B8, ADDITIONAL ITEMS C/W 2 HEX NUT ASTM A194-8 | QA | EA |  |  |  |  | bursah | R01 | 2021-07-16 04:04:55 | 2021-07-17 18:39:19
9913054351 | 15951 | STUD-BOLT,ALL-THREAD | 5307 | Stock | K81 | GEN | TMP | STUDBOLT: 5/8-11UNC X 100MM;B8;NUT | STUD-BOLT: ALL-THREAD, DIAMETER 5/8 IN, LENGTH 100MM, THREADS 11 UNC, MATERIAL STAINLESS STEEL 304, SPECIFICATION ASTM A193, GRADE B8, ADDITIONAL ITEMS C/W 2 HEX NUT ASTM A194-8 | QA | EA |  |  |  |  | akmal | R01 | 2021-07-16 05:35:28 | 2021-07-17 18:40:52
9913054380 |  |  |  | Stock | K67 | GEN |  |  |  | RAW | EA |  |  |  |  | admin |  | 2021-07-15 15:25:23 | 2021-07-15 15:25:23
9913054381 |  |  |  | Stock | K67 | GEN |  |  |  | RAW | EA |  |  |  |  | admin |  | 2021-07-15 15:25:23 | 2021-07-15 15:25:23
9913054435 |  |  |  | Stock | K69 | GEN |  |  |  | RAW | EA |  |  |  |  | admin |  | 2021-07-15 15:25:23 | 2021-07-15 15:25:23
9913054436 |  |  |  | Stock | K59 | GEN |  |  |  | RAW | EA |  |  |  |  | admin |  | 2021-07-15 15:25:23 | 2021-07-15 15:25:23
9913054448 |  |  |  | Stock | K67 | GEN |  |  |  | RAW | EA |  |  |  |  | admin |  | 2021-07-15 15:25:23 | 2021-07-15 15:25:23
9913054453 |  |  |  | Stock | K96 | GEN |  |  |  | RAW | SET |  |  |  |  | admin |  | 2021-07-15 15:25:23 | 2021-07-15 15:25:23
9913054488 | R1443 | O-RING | 5331 | Stock | K85 | GEN | TMP | O-RING: 114.6X5.7MM;PTFE;P115 | O-RING, TYPE MAIN STOP VALVE, INSIDE DIAMETER 114.6MM, OUTSIDE DIAMETER 126MM, WIDTH 5.7MM, MATERIAL PTFE, INDUSTRY STANDARD JIS B2401-P115, EQUIPMENT NAME STEAM TURBINE, EQUIPMENT TYPE/MODEL 2X9 STAGE, ADDITIONAL EQUIPMENT DATA SINGLE OR DUAL FLASH, REACTION TYPE, CONDENSING, 3000 RPM, OR EQUIVALENT | QA | EA |  |  |  |  | akmal | R04 | 2021-07-15 15:25:23 | 2021-08-02 11:08:58
9913054489 |  |  |  | Stock | K61 | GEN |  |  |  | RAW | EA |  |  |  |  | admin |  | 2021-07-15 15:25:23 | 2021-07-15 15:25:23
9913054493 |  |  |  | Stock | K66 | GEN |  |  |  | RAW | SET |  |  |  |  | admin |  | 2021-07-15 15:25:23 | 2021-07-15 15:25:23
9913054494 |  |  |  | Stock | K66 | GEN |  |  |  | RAW | SET |  |  |  |  | admin |  | 2021-07-15 15:25:23 | 2021-07-15 15:25:23
9913054514 |  |  |  | Stock | K90 | GEN |  |  |  | RAW | PAC |  |  |  |  | admin |  | 2021-07-15 15:25:23 | 2021-07-15 15:25:23
9913054515 | R1828 | SEAL,MECHANICAL | 0000 | Stock | K58 | OEM | TMP | SEAL,MECH: 76MM;PUMP;MHSK-180-100/3 STG | SEAL: MECHANICAL, SHAFT/SLEEVE DIAMETER 76MM, ARRANGEMENT SINGLE, SECONDARY SEAL VITON O-ING, EQUIPMENT NAME CONDENSATE INJECTION PUMP, EQUIPMENT TYPE/MODEL MHSK-180-100/3 STAGE, EQUIPMENT SERIAL NUMBER TA131019, ADDITIONAL EQUIPMENT DATA 317M TOTAL HEAD, 157.6 M3/HR, 2980 RPM, MANUFACTURER SULZER | QA | EA |  |  |  |  | bursah |  | 2021-07-15 15:25:23 | 2021-11-11 10:57:12
9913054516 | R2275 | VALVE,GATE | 0000 | Stock | K77 | GEN | TMP | VALVE,GATE: 6IN;300;RF | VALVE: GATE, SIZE 6 IN, DESIGN RATING 300 PSI, CONNECTION RF FLANGE | RAW | EA |  |  |  |  | jayadi |  | 2021-07-15 15:25:23 | 2021-10-08 20:01:47
9913054517 | R2272 | VALVE,CHECK | 0000 | Stock | K77 | GEN | TMP | VALVE,CHECK: 6IN;300;RF;BC;SWING | VALVE: CHECK, SIZE 6 IN, DESIGN RATING 300 PSI, CONNECTION RF FLANGE, BODY MATERIAL STAINLESS STEEL ASTM A351-CF8, TRIM ASTM A351-CF8 CAP, HINGE & DISC, TRIM F316 HF WITH STELLITE 6 SEAT, TRIM SS 304 HINGE PIN, PORT FULL, TYPE SWING, SOFTGOODS GRAPHITE, STYLE BOLTED CAP, CONFIGURATION 2-WAY, SPECIFICATION API 600 | QA1 | EA |  |  |  |  | dzikri |  | 2021-07-15 15:25:23 | 2021-11-03 18:35:57
9913054518 | R1201 | KIT | 0000 | TMP | TMP | GEN | TMP | KIT: | KIT, | RAW | SET |  |  |  |  | jayadi |  | 2021-07-15 15:25:23 | 2021-10-04 21:06:26
9913054533 | R2275 | VALVE,GATE | 0000 | Stock | K77 | GEN | TMP | VALVE,GATE: 10IN;300;RF | VALVE: GATE, SIZE 10 IN, DESIGN RATING 300 PSI, CONNECTION RF FLANGE | RAW | EA |  |  |  |  | jayadi |  | 2021-07-15 15:25:23 | 2021-10-08 20:01:40
9913054534 | R2275 | VALVE,GATE | 0000 | Stock | K77 | GEN | TMP | VALVE,GATE: 3/4IN;800;A105;FNPT;BB;OSY | VALVE: GATE, SIZE 3/4 IN, DESIGN RATING 800 PSI, CONNECTION FEMALE NPT, BODY MATERIAL FORGED STEEL ASTM A105, TRIM ASTM A105 BONNET, TRIM 13CR STEM & DISC, TRIM STELLITE FACED SEAT, PORT FULL, OPERATED HANDWHEEL, SOFTGOODS GRAPHITE PACKING, STYLE BOLTED BONNET, STEM DESIGN RISING STEM OS&Y, SPECIAL FEATURES API 602 | QA | EA |  |  |  |  | jayadi |  | 2021-07-15 15:25:23 | 2021-10-19 09:50:07
9913054535 | R2275 | VALVE,GATE | 0000 | Stock | K77 | GEN | TMP | VALVE,GATE: 1IN;800;A105;FNPT;BB;OSY | VALVE: GATE, SIZE 1 IN, DESIGN RATING 800 PSI, CONNECTION FEMALE NPT, BODY MATERIAL FORGED STEEL ASTM A105, TRIM ASTM A105 BONNET, TRIM 13CR STEM & DISC, TRIM STELLITE FACED SEAT, PORT FULL, OPERATED HANDWHEEL, SOFTGOODS GRAPHITE PACKING, STYLE BOLTED BONNET, STEM DESIGN RISING STEM OS&Y, SPECIAL FEATURES API 602 | QA | EA |  |  |  |  | jayadi |  | 2021-07-15 15:25:23 | 2021-10-19 11:08:06
9913054536 | R2275 | VALVE,GATE | 0000 | Stock | K77 | GEN | TMP | VALVE,GATE: 1-1/2IN;800;A105;FNPT | VALVE: GATE, SIZE 1-1/2 IN, DESIGN RATING 800 PSI, CONNECTION FEMALE NPT, BODY MATERIAL FORGED STEEL ASTM A105 | RAW | EA |  |  |  |  | jayadi |  | 2021-07-15 15:25:23 | 2021-10-08 20:01:20
9913054537 | R2275 | VALVE,GATE | 0000 | Stock | K77 | GEN | TMP | VALVE,GATE: 4-1/16IN;2000;RTJ | VALVE: GATE, SIZE 4-1/16 IN, DESIGN RATING 2000 PSI, CONNECTION RTJ FLANGE | RAW | EA |  |  |  |  | jayadi |  | 2021-07-15 15:25:23 | 2021-10-08 20:01:14
9913054538 | R2275 | VALVE,GATE | 0000 | Stock | K77 | GEN | TMP | VALVE,GATE: 12IN;600 | VALVE: GATE, SIZE 12 IN, DESIGN RATING 600 PSI | RAW | EA |  |  |  |  | jayadi |  | 2021-07-15 15:25:23 | 2021-10-08 20:01:07
9913054539 | R2275 | VALVE,GATE | 0000 | Stock | K77 | GEN | TMP | VALVE,GATE: RTJ | VALVE: GATE, SIZE 6-1/8 IN, DESIGN RATING 1800 PSI, CONNECTION RTJ FLANGE | RAW | EA |  |  |  |  | jayadi |  | 2021-07-15 15:25:23 | 2021-10-08 20:01:00
9913054540 | R2275 | VALVE,GATE | 0000 | Stock | K77 | GEN | TMP | VALVE,GATE: 3-1/8IN;2000 | VALVE: GATE, SIZE 3-1/8 IN, DESIGN RATING 2000 PSI | RAW | EA |  |  |  |  | jayadi |  | 2021-07-15 15:25:23 | 2021-10-08 19:56:04
9913054541 | 03768 | ELBOW,PIPE | 4730 | TMP | TMP | GEN | TMP | ELBOW: 90D;3/4IN;3000PSI;A105;FNPT;BLK | ELBOW: PIPE, SIZE 3/4 IN, CONNECTION FEMALE NPT, DEGREE 90, RATING 3000 PSI, MATERIAL CARBON STEEL, SPECIFICATION ASTM A105N, FINISH BLACK OXIDE, INDUSTRY STANDARD ASME B16.11 | QA | EA |  |  |  |  | syaiful | R03 | 2021-07-15 15:25:23 | 2021-07-25 11:19:04
9913054542 | 03768 | ELBOW,PIPE | 4730 | TMP | TMP | GEN | TMP | ELBOW: 90D;2IN;3000PSI;A105;FNPT;BLK | ELBOW: PIPE, SIZE 2 IN, CONNECTION FEMALE NPT, DEGREE 90, RATING 3000 PSI, MATERIAL CARBON STEEL, SPECIFICATION ASTM A105N, FINISH BLACK OXIDE, INDUSTRY STANDARD ASME B16.11 | QA | EA |  |  |  |  | syaiful | R03 | 2021-07-15 15:25:23 | 2021-07-25 11:17:54
9913054543 | 03768 | ELBOW,PIPE | 4730 | TMP | TMP | GEN | TMP | ELBOW: 45D;1IN;3000PSI;A105;FNPT;BLK | ELBOW: PIPE, SIZE 1 IN, CONNECTION FEMALE NPT, DEGREE 45, RATING 3000 PSI, MATERIAL CARBON STEEL, SPECIFICATION ASTM A105N, FINISH BLACK OXIDE, INDUSTRY STANDARD ASME B16.11 | QA | EA |  |  |  |  | syaiful | R03 | 2021-07-15 15:25:23 | 2021-07-25 11:18:54
9913054544 | 03798 | FLANGE,PIPE | 4730 | Stock | K76 | GEN | TMP | FLANGE: WN;RF;20IN;300PSI;A105;BLK | FLANGE: PIPE, SIZE 20 IN, RATING 300 PSI, FACE RAISED FACE, MATERIAL CARBON STEEL, TYPE WELD NECK, SPECIFICATION ASTM A105N, FINISH BLACK OXIDE, INDUSTRY STANDARD ASME B16.5, NUMBER OF HOLE 24, BOLT HOLE DIAMETER 35MM | QA | EA |  |  |  |  | dzikri | R02 | 2021-07-15 15:25:23 | 2021-07-17 17:46:45
9913054545 | 03798 | FLANGE,PIPE | 4730 | Stock | K76 | GEN | TMP | FLANGE: WN;RF;20IN;300PSI;A105;BLK | FLANGE: PIPE, SIZE 20 IN, RATING 300 PSI, FACE RAISED FACE, MATERIAL CARBON STEEL, TYPE WELD NECK, SPECIFICATION ASTM A105N, FINISH BLACK OXIDE, INDUSTRY STANDARD ASME B16.5, NUMBER OF HOLE 24, BOLT HOLE DIAMETER 35MM | QA | EA |  |  |  |  | dzikri | R02 | 2021-07-18 08:24:54 | 2021-07-18 19:25:35
9913054546 | 03798 | FLANGE,PIPE | 4730 | Stock | K76 | GEN | TMP | FLANGE: BLIND;RTJ;12IN;600PSI;A105;BLK | FLANGE: PIPE, SIZE 12 IN, RATING 600 PSI, FACE RING TYPE JOINT, MATERIAL CARBON STEEL, TYPE BLIND, SPECIFICATION ASTM A105N, FINISH BLACK OXIDE, INDUSTRY STANDARD ASME B16.5, NUMBER OF HOLE 20, BOLT HOLE DIAMETER 35MM | QA | EA |  |  |  |  | dzikri | R02 | 2021-07-15 15:25:23 | 2021-07-19 13:42:52
9913054547 |  |  |  | Stock | K76 | GEN |  |  |  | RAW | EA |  |  |  |  | admin |  | 2021-07-15 15:25:23 | 2021-07-15 15:25:23
9913054548 | 03805 | TEE,PIPE | 4730 | TMP | TMP | GEN | TMP | TEE: EQUAL;1IN;3000PSI;A105;FNPT;BLK | TEE: PIPE, TYPE EQUAL, SIZE 1 IN, CONNECTION FEMALE NPT, RATING 3000 PSI, MATERIAL CARBON STEEL, SPECIFICATION ASTM A105N, FINISH BLACK OXIDE, INDUSTRY STANDARD ASME B16.11 | QA | EA |  |  |  |  | syaiful | R03 | 2021-07-15 15:25:23 | 2021-07-25 11:30:54
9913054549 | 03805 | TEE,PIPE | 4730 | TMP | TMP | GEN | TMP | TEE: EQUAL;2IN;3000PSI;A105;FNPT;BLK | TEE: PIPE, TYPE EQUAL, SIZE 2 IN, CONNECTION FEMALE NPT, RATING 3000 PSI, MATERIAL CARBON STEEL, SPECIFICATION ASTM A105N, FINISH BLACK OXIDE, INDUSTRY STANDARD ASME B16.11 | QA | EA |  |  |  |  | syaiful | R03 | 2021-07-15 15:25:23 | 2021-07-25 11:37:09
9913054550 |  |  |  | Stock | K76 | GEN |  |  |  | RAW | EA |  |  |  |  | admin |  | 2021-07-15 15:25:23 | 2021-07-15 15:25:23
9913054551 | R2261 | UNION,PIPE | 0000 | TMP | TMP | GEN | TMP | UNION: 1-1/2IN;3000;A105;SW;BLK;HEX | UNION: PIPE, TYPE HEXAGON, SIZE 1-1/2 IN, CONNECTION SOCKWELD, RATING 3000 PSI, MATERIAL CARBON STEEL, SPECIFICATION ASTM A105, FINISH BLACK OXIDE, INDUSTRY STANDARD ASME B16.11 | QA | EA |  |  |  |  | jayadi | R05 | 2021-07-15 15:25:23 | 2021-09-11 11:18:43
9913054552 | R2261 | UNION,PIPE | 0000 | TMP | TMP | GEN | TMP | UNION: 1IN;3000;A105;SW;BLK;HEX | UNION: PIPE, TYPE HEXAGON, SIZE 1 IN, CONNECTION SOCKWELD, RATING 3000 PSI, MATERIAL CARBON STEEL, SPECIFICATION ASTM A105, FINISH BLACK OXIDE, INDUSTRY STANDARD ASME B16.11 | QA | EA |  |  |  |  | jayadi | R05 | 2021-07-15 15:25:23 | 2021-09-11 11:17:33
9913054553 | R1403 | NIPPLE,PIPE | 0000 | TMP | TMP | GEN | TMP | NIPPLE: 1-1/2IN;XS;A106;TBE;SMLS;BLK;4L | NIPPLE: PIPE, TYPE LONG, SIZE 1-1/2 IN, CONNECTION THREADED BOTH ENDS, LENGTH 4 IN, RATING SCH XS, MATERIAL CARBON STEEL, SPECIFICATION ASTM A106, GRADE B, STRUCTURE SEAMLESS, FINISH BLACK OXIDE, INDUSTRY STANDARD ASME B16.11 | QA | EA | NON FABRICATION | NON BOM | NON CRITICAL |  | bursah | R05 | 2021-07-15 15:25:23 | 2021-08-30 22:31:08
9913054554 | R0337 | BUSHING,PIPE HEX | 0000 | TMP | TMP | GEN | TMP | BUSHING,HEX: 2X1IN;3000;A105;MXF;GLV | BUSHING: PIPE HEX, SIZE 2 X 1 IN, CONNECTION MALE X FEMALE NPT, RATING 3000 PSI, MATERIAL CARBON STEEL, SPECIFICATION ASTM A105, FINISH GALVANIZED | QA1 | EA |  |  |  |  | akmal |  | 2021-07-15 15:25:23 | 2021-11-08 17:43:52
9913054555 | 08505 | REDUCER,PIPE | 4730 | Stock | TMP | GEN | TMP | REDUCER: CONC;1X1/2IN;3K;FNPT;GLV | REDUCER: PIPE, TYPE CONCENTRIC, SIZE 1 X 1/2 IN, CONNECTION FEMALE NPT, RATING 3000 PSI, MATERIAL CARBON STEEL, SPECIFICATION ASTM A105, FINISH GALVANIZED | CAT | EA |  |  |  |  | akmal |  | 2021-07-15 15:25:23 | 2021-09-08 11:49:49
9913054556 | R1564 | PLUG,PIPE | 0000 | TMP | TMP | GEN | TMP | PLUG,PIPE: HEX;1/2IN;3000PSI;A105;MNPT | PLUG: PIPE, SIZE 1/2 IN, RATING 3000 PSI, MATERIAL CARBON STEEL, SPECIFICATION ASTM A105N, CONNECTION MALE NPT, HEAD HEXAGON, FINISH BLACK OXIDE, INDUSTRY STANDARD ASME B16.11 | QA | EA |  |  |  |  | jayadi | R04 | 2021-07-15 15:25:23 | 2021-08-24 00:02:49
9913054557 | R1564 | PLUG,PIPE | 0000 | TMP | TMP | GEN | TMP | PLUG,PIPE: HEX;2IN;3000PSI;A105;MNPT | PLUG: PIPE, SIZE 2 IN, RATING 3000 PSI, MATERIAL CARBON STEEL, SPECIFICATION ASTM A105N, CONNECTION MALE NPT, HEAD HEXAGON, FINISH BLACK OXIDE, INDUSTRY STANDARD ASME B16.11 | QA | EA |  |  |  |  | jayadi | R04 | 2021-07-15 15:25:23 | 2021-08-24 01:09:59
9913054558 | 06076 | COUPLING,PIPE | 4730 | TMP | TMP | GEN | TMP | COUPLING: 1-1/2IN;3000PSI;A105;FNPT;BLK | COUPLING: PIPE, SIZE 1-1/2 IN, CONNECTION FEMALE NPT, RATING 3000 PSI, MATERIAL CARBON STEEL, SPECIFICATION ASTM A105, FINISH BLACK OXIDE, TYPE FULL | QA | EA |  |  |  |  | akmal | R04 | 2021-07-15 15:25:23 | 2021-07-22 23:29:50
9913054559 |  |  |  | Stock | K04 | GEN |  |  |  | RAW | EA |  |  |  |  | admin |  | 2021-07-15 15:25:23 | 2021-07-15 15:25:23
9913054560 | F5600 | CASING,OCTG | 3310 | TMP | TMP | GEN | TMP | CASING,OCTG: 13-3/8IN;R3;L80;SML;BTC PIN | CASING: OCTG, OUTSIDE DIAMETER 13-3/8 IN, WEIGHT 68 PPF, GRADE L80, END CONNECTION BTC PIN X PIN, RANGE (LENGTH) R3, MFG. PROCESS SEAMLESS, SPECIFICATION API 5CT, ADDITIONAL ITEMS C/W THREAD PROTECTOR | QA | EA |  |  |  |  | syaiful | R05 | 2021-07-15 15:25:23 | 2021-09-07 15:22:16
9913054561 | F5600 | CASING,OCTG | 3310 | TMP | TMP | GEN | TMP | CASING,OCTG: 13-3/8IN;R3;L80;SML;BTC BOX | CASING: OCTG, OUTSIDE DIAMETER 13-3/8 IN, WEIGHT 68 PPF, GRADE L80, END CONNECTION BTC BOX X BOX, RANGE (LENGTH) R3, MFG. PROCESS SEAMLESS, SPECIFICATION API 5CT, ADDITIONAL ITEMS C/W THREAD PROTECTOR | QA | EA |  |  |  |  | syaiful | R05 | 2021-07-15 15:25:23 | 2021-09-07 15:23:07
9913054562 |  |  |  | Stock | K04 | GEN |  |  |  | RAW | EA |  |  |  |  | admin |  | 2021-07-15 15:25:23 | 2021-07-15 15:25:23
9913054563 |  |  |  | Stock | K04 | GEN |  |  |  | RAW | EA |  |  |  |  | admin |  | 2021-07-15 15:25:23 | 2021-07-15 15:25:23
9913054564 |  |  |  | Stock | K09 | GEN |  |  |  | RAW | EA |  |  |  |  | admin |  | 2021-07-15 15:25:23 | 2021-07-15 15:25:23
9913054565 |  |  |  | Stock | K66 | GEN |  |  |  | RAW | EA |  |  |  |  | admin |  | 2021-07-15 15:25:23 | 2021-07-15 15:25:23
9913054566 | R2275 | VALVE,GATE | 0000 | TMP | TMP | GEN | TMP | VALVE,GATE: 10IN;600;WCB;RF;BB;BSF | VALVE: GATE, SIZE 10 IN, DESIGN RATING 600 PSI, CONNECTION RF FLANGE, BODY MATERIAL CAST STEEL ASTM A216-WCB, TRIM ASTM A216-WCB BONNET, TRIM SS 17-4 PH STEM, TRIM ASTM A105 + ENP SEAT, TRIM ASTM A216-WCB + ENP GATE, PORT FULL, TYPE THRU CONDUIT EXPANDING GATE, OPERATED GEAR, TEMPERATURE RATING -20 TO 550 DEG F, SOFTGOODS FILLED PTFE INSERT, STYLE BOLTED BONNET, STEM DESIGN RISING WITH BACK SEAT FEATURE, SPECIAL FEATURES API 6D & TESTED API 598 | CAT | EA |  |  |  |  | aa52LvePHS |  | 2021-07-15 15:25:23 | 2021-08-24 22:39:03
9913054567 | R2275 | VALVE,GATE | 0000 | Stock | K77 | GEN | TMP | VALVE,GATE: 3-1/8IN;2000;RTJ | VALVE: GATE, SIZE 3-1/8 IN, DESIGN RATING 2000 PSI, CONNECTION RTJ FLANGE | RAW | EA |  |  |  |  | jayadi |  | 2021-07-15 15:25:23 | 2021-10-08 19:56:13
9913054568 | R2275 | VALVE,GATE | 0000 | TMP | TMP | GEN | TMP | VALVE,GATE: 18IN;600;WCC;RF;BB;BSF | VALVE: GATE, SIZE 18 IN, DESIGN RATING 600 PSI, CONNECTION RF FLANGE, BODY MATERIAL CAST STEEL ASTM A216-WCC, TRIM ASTM A216-WCC BONNET, TRIM SS 17-4 PH STEM, TRIM ASTM A105 + ENP SEAT, TRIM ASTM A216-WCC + ENP GATE , PORT FULL, TYPE THRU CONDUIT SLAB GATE, OPERATED GEAR, TEMPERATURE RATING -20 TO 550 DEG F, SOFTGOODS FILLED PTFE INSERT, STYLE BOLTED BONNET, STEM DESIGN RISING WITH BACK SEAT FEATURE, SPECIAL FEATURES API 6D | CAT | EA |  |  |  |  | aa52LvePHS |  | 2021-07-15 15:25:23 | 2021-08-24 22:44:05
9913054569 | R2271 | VALVE,BUTTERFLY | 0000 | Stock | K77 | GEN | TMP | VALVE,BUTTERFLY: 12IN;600 | VALVE: BUTTERFLY, SIZE 12 IN, DESIGN RATING 600 PSI | RAW | EA |  |  |  |  | jayadi |  | 2021-07-15 15:25:23 | 2021-10-22 15:21:08
9913054570 |  |  |  | Stock | K16 | GEN |  |  |  | RAW | EA |  |  |  |  | admin |  | 2021-07-15 15:25:23 | 2021-07-15 15:25:23
9913054571 | R2276 | VALVE,GLOBE | 0000 | Stock | K77 | GEN | TMP | VALVE,GLOBE: 8IN;150;WCB;RF;BB;OSY;FP | VALVE: GLOBE, SIZE 8 IN, DESIGN RATING 150 PSI, CONNECTION RF FLANGE, BODY MATERIAL CAST STEEL ASTM A216-WCB, TRIM ASTM A216-WCB BONNET, TRIM ASTM A182-F6A STEM, TRIM ASTM A105N DISC, TRIM ASTM A105 + STELLITE FACED SEAT, PORT FULL, OPERATED HANDWHEEL, SOFTGOODS GRAPHITE PACKING, STYLE BOLTED BONNET, STEM DESIGN RISING STEM OS & Y | QA | EA |  |  |  |  | dzikri |  | 2021-07-15 15:25:23 | 2021-10-21 15:32:49
9913054572 | R2275 | VALVE,GATE | 0000 | Stock | K77 | GEN | TMP | VALVE,GATE: 20IN;600 | VALVE: GATE, SIZE 20 IN, DESIGN RATING 600 PSI | RAW | EA |  |  |  |  | jayadi |  | 2021-07-15 15:25:23 | 2021-10-08 20:00:45
9913054573 | 03805 | TEE,PIPE | 4730 | TMP | TMP | GEN | TMP | TEE: EQUAL;1IN;3000PSI;A105;FNPT;BLK | TEE: PIPE, TYPE EQUAL, SIZE 1 IN, CONNECTION FEMALE NPT, RATING 3000 PSI, MATERIAL CARBON STEEL, SPECIFICATION ASTM A105N, FINISH BLACK OXIDE, INDUSTRY STANDARD ASME B16.11 | QA | EA |  |  |  |  | syaiful | R03 | 2021-07-15 15:25:23 | 2021-07-25 11:26:43
9913054574 | R1564 | PLUG,PIPE | 0000 | TMP | TMP | GEN | TMP | PLUG,PIPE: HEX;2IN;3000PSI;A105;MNPT | PLUG: PIPE, SIZE 2 IN, RATING 3000 PSI, MATERIAL CARBON STEEL, SPECIFICATION ASTM A105N, CONNECTION MALE NPT, HEAD HEXAGON, FINISH BLACK OXIDE, INDUSTRY STANDARD ASME B16.11 | QA | EA |  |  |  |  | jayadi | R04 | 2021-07-15 15:25:23 | 2021-08-24 01:15:36
9913054575 | R2275 | VALVE,GATE | 0000 | Stock | K77 | GEN | TMP | VALVE,GATE: 20IN;600 | VALVE: GATE, SIZE 20 IN, DESIGN RATING 600 PSI | RAW | EA |  |  |  |  | jayadi |  | 2021-07-15 15:25:23 | 2021-10-08 20:00:36
9913054576 | R0170 | BELT,V | 0000 | TMP | TMP | GEN | TMP | BELT,V: C100;104IN OC;0.88X0.53IN;CLASC | BELT: V, TYPE CLASSICAL, BELT NUMBER C100, OUTSIDE CIRCUMFERENCE 104 IN, TOP WIDTH 0.88 IN, THICKNESS 0.53 IN, MATERIAL SYNTHETIC RUBBER, POLYESTER REINFORCE, SPECIAL FEATURES OIL AND HEAT RESISTANT | QA | EA |  |  |  |  | syaiful |  | 2021-07-15 15:25:23 | 2021-11-02 18:30:50
9913054577 | R0170 | BELT,V | 0000 | TMP | TMP | GEN | TMP | BELT,V: B130;133IN OC;0.66X0.41IN;CLASC | BELT: V, TYPE CLASSICAL, BELT NUMBER B130, OUTSIDE CIRCUMFERENCE 133 IN, TOP WIDTH 0.66 IN, THICKNESS 0.41 IN, MATERIAL SYNTHETIC RUBBER, POLYESTER REINFORCE, SPECIAL FEATURES OIL AND HEAT RESISTANT | QA | EA |  |  |  |  | syaiful |  | 2021-07-15 15:25:23 | 2021-11-02 18:30:56
9913054578 |  |  |  | Stock | K34 | GEN |  |  |  | RAW | EA |  |  |  |  | admin |  | 2021-07-15 15:25:23 | 2021-07-15 15:25:23
9913054579 | R1004 | GREASE,INDUSTRIAL | 0000 | Stock | K87 | GEN | TMP | GREASE: | GREASE: INDUSTRIAL, | RAW | CAN |  |  |  |  | jayadi |  | 2021-07-15 15:25:23 | 2021-10-31 16:30:24
9913054580 |  |  |  | Stock | K74 | GEN |  |  |  | RAW | EA |  |  |  |  | admin |  | 2021-07-15 15:25:23 | 2021-07-15 15:25:23
9913054581 | R0023 | ADAPTER,HOSE | 0000 | TMP | TMP | GEN | TMP | ADAPTER,HOSE: | ADAPTER: HOSE, HOSE SIZE 3/4 IN DIA, CONNECTION A 1-1/16 IN-12 JIC 37DEG SWIVEL FNPT, CONNECTION B 3/4 IN CRIMP, MATERIAL BRASS, 67MM LG | CAT | EA |  |  |  |  | bursah |  | 2021-07-15 15:25:23 | 2021-10-03 10:45:15
9913054582 | R0885 | FITTING | 0000 | TMP | TMP | GEN | TMP | FITTING: | FITTING, TYPE CAP, SIZE 3/4 IN FEMALE 37 DEG FLARE, MATERIAL STL, ZINC NIKEL, SPECIAL FEATURES SAE 070112A | CAT | EA |  |  |  |  | bursah |  | 2021-07-15 15:25:23 | 2021-11-13 17:40:56
9913054583 |  |  |  | Stock | K74 | GEN |  |  |  | RAW | EA |  |  |  |  | admin |  | 2021-07-15 15:25:23 | 2021-07-15 15:25:23
9913054584 |  |  |  | Stock | K88 | GEN |  |  |  | RAW | EA |  |  |  |  | admin |  | 2021-07-15 15:25:23 | 2021-07-15 15:25:23
9913054595 |  |  |  | Stock | K73 | GEN |  |  |  | RAW | EA |  |  |  |  | admin |  | 2021-07-15 15:25:23 | 2021-07-15 15:25:23
9913054596 |  |  |  | Stock | K34 | GEN |  |  |  | RAW | SET |  |  |  |  | admin |  | 2021-07-15 15:25:23 | 2021-07-15 15:25:23
9913054597 |  |  |  | Stock | K34 | GEN |  |  |  | RAW | SET |  |  |  |  | admin |  | 2021-07-15 15:25:23 | 2021-07-15 15:25:23
9913054598 | R0810 | ELEMENT | 0000 | TMP | TMP | GEN | TMP | ELEMENT: | ELEMENT, TYPE COALESCENT DISPERSAL, EQUIPMENT NAME PORTABLE PURIFICATION SYSTEMS, EQUIPMENT TYPE/MODEL PVS-185-380-DS-D-2QE-12-AC, MANUFACTURER PARKER, MANUFACTURER REFERENCE 933180 | CAT | EA |  |  |  |  | akmal |  | 2021-07-15 15:25:23 | 2021-10-14 21:04:59
9913054599 | R0696 | DESICCANT | 0000 | TMP | TMP | GEN | TMP | DESICCANT: | DESICCANT, USAGE DESIGN AIR BRATHER ELEMENT TRICEPTOR, EQUIPMENT NAME PORTABLE PURIFICATION SYSTEMS, EQUIPMENT TYPE/MODEL PVS-185-380-DS-D-2QE-12-AC, MANUFACTURER PARKER, MANUFACTURER REFERENCE 934332 | CAT | EA |  |  |  |  | akmal |  | 2021-07-15 15:25:23 | 2021-10-14 21:01:58
9913054600 | R0811 | ELEMENT,FILTER | 0000 | TMP | TMP | GEN | TMP | ELEMENT,FILTER: | ELEMENT: FILTER, USAGE DESIGN OUTLET OIL FILTER, EQUIPMENT NAME PORTABLE PURIFICATION SYSTEMS, EQUIPMENT TYPE/MODEL PVS-185-380-DS-D-2QE-12-AC, MANUFACTURER PARKER, MANUFACTURER REFERENCE 936716Q | CAT | EA |  |  |  |  | akmal |  | 2021-07-15 15:25:23 | 2021-10-14 21:06:14
9913054601 |  |  |  | Stock | K34 | GEN |  |  |  | RAW | PL |  |  |  |  | admin |  | 2021-07-15 15:25:23 | 2021-07-15 15:25:23
9913054602 | R1201 | KIT | 0000 | TMP | TMP | GEN | TMP | KIT: | KIT, TYPE VACUUM PUMP EXHAUST FILTER, EQUIPMENT NAME PORTABLE PURIFICATION SYSTEMS, EQUIPMENT TYPE/MODEL PVS-185-380-DS-D-2QE-12-AC, MANUFACTURER PARKER, MANUFACTURER REFERENCE ATCF-1061 | CAT | EA |  |  |  |  | akmal |  | 2021-07-15 15:25:23 | 2021-10-14 21:09:21
9913054603 | R2276 | VALVE,GLOBE | 0000 | Stock | K77 | GEN | TMP | VALVE,GLOBE: 6IN;300;CF8M;RF;BB;OSY;FP | VALVE: GLOBE, SIZE 6 IN, DESIGN RATING 300 PSI, CONNECTION RF FLANGE, BODY MATERIAL STAINLESS STEEL 316 ASTM A351-CF8M, TRIM ASTM A351-CF8M BONNET & DISC, TRIM SS304 STEM, TRIM SS F316 + STELLITE FACED SEAT, PORT FULL, OPERATED HANDWHEEL, SOFTGOODS GRAPHITE PACKING, STYLE BOLTED BONNET, STEM DESIGN RISING STEM OS & Y | QA | EA |  |  |  |  | dzikri |  | 2021-07-15 15:25:23 | 2021-10-21 15:16:10
9913054604 |  |  |  | Stock | K59 | GEN |  |  |  | RAW | EA |  |  |  |  | admin |  | 2021-07-15 15:25:23 | 2021-07-15 15:25:23
9913054606 | R1328 | MECHANISM | 0000 | TMP | TMP | GEN | TMP | MECHANISM: | MECHANISM, | RAW | EA |  |  |  |  | jayadi |  | 2021-07-15 15:25:23 | 2021-10-30 19:41:46
9913054607 |  |  |  | Stock | K59 | GEN |  |  |  | RAW | SET |  |  |  |  | admin |  | 2021-07-15 15:25:23 | 2021-07-15 15:25:23
9913054608 | R1702 | RELAY | 0000 | TMP | TMP | GEN | TMP | RELAY: EMERGENCY TRIP;N26-890-3770-1 | RELAY, TYPE EMERGENCY TRIP MECHANISM AND PROTECTIVE DEVICE, EQUIPMENT NAME STEAM TURBINE, EQUIPMENT TYPE/MODEL SC2F-30, MANUFACTURER MITSUBISHI HEAVY INDUSTRIES, MANUFACTURER REFERENCE N26-890-3770-1, MANUFACTURER REFERENCE DWG:N26-G42-0212-POS 1 | QA | EA |  |  |  |  | akmal |  | 2021-07-15 15:25:23 | 2021-10-29 08:47:58
9913054609 | R0671 | CYLINDER | 0000 | TMP | TMP | GEN | TMP | CYLINDER: | CYLINDER, TYPE TRIP VALVE, USAGE DESIGN EMERGENCY TRIP MECHANISM, EQUIPMENT NAME STEAM TURBINE, EQUIPMENT TYPE/MODEL SC2F-30, MANUFACTURER MITSUBISHI HEAVY INDUSTRIES, MANUFACTURER REFERENCE N26-890-4675-1, MANUFACTURER REFERENCE DWG:N26-G42-0212-POS 2 | CAT | EA |  |  |  |  | akmal |  | 2021-07-15 15:25:23 | 2021-08-06 14:32:47
9913054610 | R1951 | SPACER | 0000 | TMP | TMP | GEN | TMP | SPACER: | SPACER, MATERIAL CARBON STEEL, SPECIAL FEATURES JIS G5101 GRADE SC450, USAGE DESIGN EMERGENCY TRIP MECHANISM, EQUIPMENT NAME STEAM TURBINE, EQUIPMENT TYPE/MODEL SC2F-30, MANUFACTURER MITSUBISHI HEAVY INDUSTRIES, MANUFACTURER REFERENCE DWG:N26-G42-0212-POS 3, MANUFACTURER REFERENCE N26-890-3778-1 | CAT | EA |  |  |  |  | akmal |  | 2021-07-15 15:25:23 | 2021-08-06 14:27:46
9913054611 | R0330 | BUSHING | 0000 | TMP | TMP | GEN | TMP | BUSHING: RELAY;N26-G42-0212-P5 | BUSHING, TYPE RELAY, USAGE DESIGN EMERGENCY TRIP MECHANISM, EQUIPMENT NAME STEAM TURBINE, EQUIPMENT TYPE/MODEL SC2F-30, MANUFACTURER MITSUBISHI HEAVY INDUSTRIES, MANUFACTURER REFERENCE DWG:N26-G42-0212-POS 5, MANUFACTURER REFERENCE N26-890-5007-2 | QA1 | EA |  |  |  |  | akmal |  | 2021-07-15 15:25:23 | 2021-08-29 14:59:45
9913054612 | R1538 | PISTON | 0000 | TMP | TMP | GEN | TMP | PISTON: SC2F-30;N26-G42-0212-P2 | PISTON, TYPE TRIP VALVE, USAGE DESIGN EMERGENCY TRIP MECHANISM, EQUIPMENT NAME STEAM TURBINE, EQUIPMENT TYPE/MODEL SC2F-30, MANUFACTURER MITSUBISHI HEAVY INDUSTRIES, MANUFACTURER REFERENCE DWG:N26-G42-0212-POS 6, MANUFACTURER REFERENCE N26-890-5007-5 | CAT | EA |  |  |  |  | akmal |  | 2021-07-15 15:25:23 | 2021-08-06 14:46:11
9913054613 | R1726 | RETAINER | 0000 | TMP | TMP | GEN | TMP | RETAINER: EMERGENCY TRIP;N26-G42-0212-P7 | RETAINER, TYPE EMERGENCY TRIP MECHANISM, EQUIPMENT NAME STEAM TURBINE, EQUIPMENT TYPE/MODEL SC2F-30, MANUFACTURER MITSUBISHI HEAVY INDUSTRIES, MANUFACTURER REFERENCE DWG:N26-G42-0212-POS 7, MANUFACTURER REFERENCE N26-890-5007-8 | QA | EA |  |  |  |  | akmal |  | 2021-07-15 15:25:23 | 2021-11-09 20:18:10
9913054614 | R0374 | CAP | 0000 | TMP | TMP | GEN | TMP | CAP: VALVE;EMERG TRIP;N26-G42-0212-P8 | CAP, TYPE VALVE, USAGE DESIGN EMERGENCY TRIP MECHANISM, EQUIPMENT NAME STEAM TURBINE, EQUIPMENT TYPE/MODEL SC2F-30, MANUFACTURER MITSUBISHI HEAVY INDUSTRIES, MANUFACTURER REFERENCE DWG:N26-G42-0212-POS 8, MANUFACTURER REFERENCE N26-890-5007-15 | QA1 | EA |  |  |  |  | akmal |  | 2021-07-15 15:25:23 | 2021-10-29 13:44:07
9913054615 | R1985 | SPRING,VALVE | 0000 | TMP | TMP | GEN | TMP | SPRING,VALVE: EMERG TRIP;N26-890-5174-1 | SPRING: VALVE, USAGE DESIGN TRIP VALVE FOR EMERGENCY TRIP MECHANISM, EQUIPMENT NAME STEAM TURBINE, EQUIPMENT TYPE/MODEL SC2F-30, MANUFACTURER MITSUBISHI HEAVY INDUSTRIES, MANUFACTURER REFERENCE N26-890-5174-1, MANUFACTURER REFERENCE DWG:N26-G42-0212-POS 9 | QA | EA |  |  |  |  | akmal |  | 2021-07-15 15:25:23 | 2021-11-03 18:18:21
9913054616 | R1808 | SCREW | 0000 | TMP | TMP | GEN | TMP | SCREW: | SCREW, TYPE ROD, SPECIAL FEATURES EMERGENCY TRIP MECHANISM, EQUIPMENT NAME STEAM TURBINE, EQUIPMENT TYPE/MODEL SC2F-30, MANUFACTURER MITSUBISHI HEAVY INDUSTRIES, MANUFACTURER REFERENCE DWG:N26-G42-0212-POS 10, MANUFACTURER REFERENCE N26-890-5176-4 | CAT | EA |  |  |  |  | akmal |  | 2021-07-15 15:25:23 | 2021-08-06 15:56:48
9913054617 | R1754 | ROD | 0000 | TMP | TMP | GEN | TMP | ROD: CONNECTING;EMRG TRIP;N26-890-3786-6 | ROD, TYPE CONNECTING, SPECIAL FEATURES C/W SPHERICAL BEARINGS AND NUT M8 AT BOTH END ROD, USAGE DESIGN EMERGENCY TRIP MECHANISM, EQUIPMENT NAME STEAM TURBINE, EQUIPMENT TYPE/MODEL SC2F-30, ADDITIONAL EQUIPMENT DATA 151-022-508-1, ADDITIONAL EQUIPMENT DATA N26-156-0019-1, MANUFACTURER MITSUBISHI HEAVY INDUSTRIES, MANUFACTURER REFERENCE DWG:N26-G42-0212-POS 24, MANUFACTURER REFERENCE N26-890-3786-6 | QA | SET |  |  |  |  | akmal |  | 2021-07-15 15:25:23 | 2021-10-05 09:51:42
9913054618 | R1754 | ROD | 0000 | TMP | TMP | GEN | TMP | ROD: CONNECTING;EMRG TRIP;N26-890-3786-7 | ROD, TYPE CONNECTING, SPECIAL FEATURES C/W SPHERICAL BEARINGS AND NUT M8 AT BOTH END ROD, USAGE DESIGN EMERGENCY TRIP MECHANISM, EQUIPMENT NAME STEAM TURBINE, EQUIPMENT TYPE/MODEL SC2F-30, ADDITIONAL EQUIPMENT DATA 151-022-508-1, ADDITIONAL EQUIPMENT DATA N26-156-0019-1, MANUFACTURER MITSUBISHI HEAVY INDUSTRIES, MANUFACTURER REFERENCE DWG:N26-G42-0212-POS 25, MANUFACTURER REFERENCE N26-890-3786-7 | QA | SET |  |  |  |  | akmal |  | 2021-07-15 15:25:23 | 2021-10-05 09:50:34
9913054619 | R1702 | RELAY | 0000 | TMP | TMP | GEN | TMP | RELAY: EMERGENCY TRIP;N26-890-3786-11 | RELAY, TYPE EMERGENCY TRIP MECHANISM AND PROTECTIVE DEVICE, EQUIPMENT NAME STEAM TURBINE, EQUIPMENT TYPE/MODEL SC2F-30, MANUFACTURER MITSUBISHI HEAVY INDUSTRIES, MANUFACTURER REFERENCE N26-890-3786-11, MANUFACTURER REFERENCE DWG:N26-G42-0212-POS 42 | QA | EA |  |  |  |  | akmal |  | 2021-07-15 15:25:23 | 2021-10-29 08:45:51
9913054620 | R1985 | SPRING,VALVE | 0000 | TMP | TMP | GEN | TMP | SPRING,VALVE: EMERG TRIP;N26-850-0007-2 | SPRING: VALVE, USAGE DESIGN TRIP VALVE FOR EMERGENCY TRIP MECHANISM, EQUIPMENT NAME STEAM TURBINE, EQUIPMENT TYPE/MODEL SC2F-30, MANUFACTURER MITSUBISHI HEAVY INDUSTRIES, MANUFACTURER REFERENCE DWG:N26-G42-0212-POS 49, MANUFACTURER REFERENCE N26-850-0007-2 | QA | EA |  |  |  |  | akmal |  | 2021-07-15 15:25:23 | 2021-11-03 18:18:48
9913054621 | R1416 | NUT,CAP | 0000 | TMP | TMP | GEN | TMP | NUT: | NUT, TYPE TRIP VALVE, USAGE DESIGN EMERGENCY TRIP MECHANISM, EQUIPMENT NAME STEAM TURBINE, EQUIPMENT TYPE/MODEL SC2F-30, MANUFACTURER MITSUBISHI HEAVY INDUSTRIES, MANUFACTURER REFERENCE DWG:N26-G42-0212-POS 66, MANUFACTURER REFERENCE 150-022-510-1 | CAT | EA |  |  |  |  | akmal |  | 2021-07-15 15:25:23 | 2021-08-06 14:38:39
9913054622 | R1277 | LINER | 0000 | Stock | K16 | GEN | TMP | LINER: VALVE;TRIP MECH;N26-G42-0212-P81 | LINER, TYPE TRIP VALVE, USAGE DESIGN EMERGENCY TRIP MECHANISM, EQUIPMENT NAME STEAM TURBINE, EQUIPMENT TYPE/MODEL SC2F-30, MANUFACTURER MITSUBISHI HEAVY INDUSTRIES, MANUFACTURER REFERENCE DWG:N26-G42-0212-POS 81, MANUFACTURER REFERENCE N26-890-4672-1 | QA1 | EA |  |  |  |  | akmal |  | 2021-07-15 15:25:23 | 2021-08-29 14:38:37
9913054623 | R1254 | LEVER | 0000 | TMP | TMP | GEN | TMP | LEVER: | LEVER, USAGE DESIGN EMERGENCY TRIP AND PROTECTIVE DEVICE, EQUIPMENT NAME STEAM TURBINE, EQUIPMENT TYPE/MODEL SC2F-30, MANUFACTURER MITSUBISHI HEAVY INDUSTRIES, MANUFACTURER REFERENCE DWG:N26-G42-0153-POS A | CAT | SET |  |  |  |  | akmal |  | 2021-07-15 15:25:23 | 2021-08-29 13:36:25
9913054624 | R1538 | PISTON | 0000 | TMP | TMP | GEN | TMP | PISTON: SC2F-30;N26-G42-0153-P2 | PISTON, MATERIAL STAINLESS STEEL 403, SPECIAL FEATURES JIS G4304 GRADE SUS403, USAGE DESIGN RESET LEVER, EQUIPMENT NAME STEAM TURBINE, EQUIPMENT TYPE/MODEL SC2F-30, MANUFACTURER MITSUBISHI HEAVY INDUSTRIES, MANUFACTURER REFERENCE DWG:N26-G42-0153-POS 2, MANUFACTURER REFERENCE N26-890-4679-2 | CAT | EA |  |  |  |  | akmal |  | 2021-07-15 15:25:23 | 2021-08-06 16:54:14
9913054625 | R0615 | COVER | 0000 | TMP | TMP | GEN | TMP | COVER: | COVER, TYPE RESET LEVER, EQUIPMENT NAME STEAM TURBINE, EQUIPMENT TYPE/MODEL SC2F-30, MANUFACTURER MITSUBISHI HEAVY INDUSTRIES, MANUFACTURER REFERENCE DWG:N26-G42-0153-POS 3, MANUFACTURER REFERENCE N26-890-3787-2 | CAT | EA |  |  |  |  | akmal |  | 2021-07-15 15:25:23 | 2021-08-06 16:27:35
9913054626 | R1980 | SPRING | 0000 | TMP | TMP | GEN | TMP | SPRING: RESET&TEST LEVER;N26-850-0061-1 | SPRING, TYPE RESET & TEST LEVER, EMERGENCY TRIP AND PROTECTIVE DEVICE, MATERIAL CARBON STEEL, SPECIAL FEATURES JIS G3522 GRADE SWPA, EQUIPMENT NAME STEAM TURBINE, EQUIPMENT TYPE/MODEL SC2F-30, MANUFACTURER MITSUBISHI HEAVY INDUSTRIES, MANUFACTURER REFERENCE DWG:N26-G42-0153-POS 14, MANUFACTURER REFERENCE DWG:N26-G42-0152-POS 14, MANUFACTURER REFERENCE N26-850-0061-1 | QA | EA |  |  |  |  | akmal |  | 2021-07-15 15:25:23 | 2021-10-05 01:34:07
9913054627 |  |  |  | Stock | K59 | GEN |  |  |  | RAW | SET |  |  |  |  | admin |  | 2021-07-15 15:25:23 | 2021-07-15 15:25:23
9913054628 | R1538 | PISTON | 0000 | TMP | TMP | GEN | TMP | PISTON: SC2F-30;N26-G42-0152-P2 | PISTON, TYPE TEST LEVER, MATERIAL STAINLESS STEEL 403, USAGE DESIGN EMERGENCY TRIP AND PROTECTIVE DEVICE, EQUIPMENT NAME STEAM TURBINE, EQUIPMENT TYPE/MODEL SC2F-30, MANUFACTURER MITSUBISHI HEAVY INDUSTRIES, MANUFACTURER REFERENCE N26-890-4679-5, MANUFACTURER REFERENCE DWG:N26-G42-0152-POS 2 | CAT | EA |  |  |  |  | syaiful |  | 2021-07-15 15:25:23 | 2021-08-08 20:37:00
9913054629 | R0615 | COVER | 0000 | TMP | TMP | GEN | TMP | COVER: | COVER, TYPE TEST LEVER, EMERGENCY TRIP AND PROTECTIVE DEVICE, EQUIPMENT NAME STEAM TURBINE, EQUIPMENT TYPE/MODEL SC2F-30, MANUFACTURER MITSUBISHI HEAVY INDUSTRIES, MANUFACTURER REFERENCE DWG:N26-G42-0152-POS 3, MANUFACTURER REFERENCE N26-890-3783-2 | CAT | EA |  |  |  |  | syaiful |  | 2021-07-15 15:25:23 | 2021-08-08 20:38:39
9913054630 | R0341 | BUTTON | 0000 | TMP | TMP | GEN | TMP | BUTTON: | BUTTON, TYPE MANUAL TRIP ASSEMBLY, USAGE DESIGN EMERGENCY TRIP MECHANISM, EQUIPMENT NAME STEAM TURBINE, EQUIPMENT TYPE/MODEL SC2F-30, MANUFACTURER MITSUBISHI HEAVY INDUSTRIES, MANUFACTURER REFERENCE DWG:N26-G42-0154-POS A | CAT | SET |  |  |  |  | akmal |  | 2021-07-15 15:25:23 | 2021-08-06 21:30:05
9913054631 | R0671 | CYLINDER | 0000 | TMP | TMP | GEN | TMP | CYLINDER: | CYLINDER, TYPE MOST TEST ASSEMBLY, EQUIPMENT NAME EMERGENCY TRIP AND PROTECTIVE DEVICE, EQUIPMENT TYPE/MODEL SC2F-30, MANUFACTURER MITSUBISHI HEAVY INDUSTRIES, MANUFACTURER REFERENCE DWG:N26-G42-0155-POS A | CAT | SET |  |  |  |  | syaiful |  | 2021-07-15 15:25:23 | 2021-08-08 19:11:09
9913054632 |  |  |  | Stock | K77 | GEN |  |  |  | RAW | SET |  |  |  |  | admin |  | 2021-07-15 15:25:23 | 2021-07-15 15:25:23
9913054633 |  |  |  | Stock | K77 | GEN |  |  |  | RAW | SET |  |  |  |  | admin |  | 2021-07-15 15:25:23 | 2021-07-15 15:25:23
9913054634 | R2016 | STEM,VALVE | 0000 | TMP | TMP | GEN | TMP | STEM,VALVE: PROTEC DEV;N26-G42-0161-P7 | STEM: VALVE, USAGE DESIGN EMERGENCY TRIP AND PROTECTIVE DEVICE, EQUIPMENT NAME STEAM TURBINE, EQUIPMENT TYPE/MODEL SC2F-30, MANUFACTURER MITSUBISHI HEAVY INDUSTRIES, MANUFACTURER REFERENCE DWG:N26-G42-0161-POS 7, MANUFACTURER REFERENCE N26-890-6032-3 | QA1 | EA |  |  |  |  | akmal |  | 2021-07-15 15:25:23 | 2021-11-09 08:54:26
9913054635 | R2016 | STEM,VALVE | 0000 | TMP | TMP | GEN | TMP | STEM,VALVE: PROTEC DEV;N26-G42-0161-P8 | STEM: VALVE, USAGE DESIGN EMERGENCY TRIP AND PROTECTIVE DEVICE, EQUIPMENT NAME STEAM TURBINE, EQUIPMENT TYPE/MODEL SC2F-30, MANUFACTURER MITSUBISHI HEAVY INDUSTRIES, MANUFACTURER REFERENCE DWG:N26-G42-0161-POS 8, MANUFACTURER REFERENCE N26-890-6032-7 | QA1 | EA |  |  |  |  | akmal |  | 2021-07-15 15:25:23 | 2021-11-09 08:54:42
9913054636 | R1443 | O-RING | 5331 | Stock | K85 | GEN | TMP | O-RING: 11.8X2.4MM;P12;N26-G42-0161-P20 | O-RING, TYPE TEST VALVE ASSY FOR EMERGENCY TRIP AND PROTECTIVE DEVICE, INSIDE DIAMETER 11.8MM, OUTSIDE DIAMETER 16.6MM, WIDTH 2.4MM, MATERIAL VITON, INDUSTRY STANDARD JIS B2401-P12, EQUIPMENT NAME STEAM TURBINE, EQUIPMENT TYPE/MODEL SC2F-30, MANUFACTURER MITSUBISHI HEAVY INDUSTRIES, MANUFACTURER REFERENCE 360-024-012-1, MANUFACTURER REFERENCE DWG:N26-G42-0161-POS 20 | QA | EA |  |  |  |  | akmal | R04 | 2021-07-15 15:25:23 | 2021-08-26 20:42:20
9913054637 | R1443 | O-RING | 5331 | Stock | K85 | GEN | TMP | O-RING: 15.8X2.4MM;P12;N26-G42-0161-P22 | O-RING, TYPE TEST VALVE ASSY FOR EMERGENCY TRIP AND PROTECTIVE DEVICE, INSIDE DIAMETER 15.8MM, OUTSIDE DIAMETER 20.6MM, WIDTH 2.4MM, MATERIAL VITON, INDUSTRY STANDARD JIS B2401-P12, EQUIPMENT NAME STEAM TURBINE, EQUIPMENT TYPE/MODEL SC2F-30, MANUFACTURER MITSUBISHI HEAVY INDUSTRIES, MANUFACTURER REFERENCE DWG:N26-G42-0161-POS 22, MANUFACTURER REFERENCE 360-024-016-1 | QA | EA |  |  |  |  | akmal | R04 | 2021-07-15 15:25:23 | 2021-08-26 20:41:39
9913054638 | R0579 | CONVERTER | 0000 | TMP | TMP | GEN | TMP | CONVERTER: | CONVERTER, TYPE E/H CONVERTER ASSEMBLY, EQUIPMENT NAME STEAM TURBINE, EQUIPMENT TYPE/MODEL SC2F-30, MANUFACTURER MITSUBISHI HEAVY INDUSTRIES, MANUFACTURER REFERENCE N26-G10-4794-A | CAT | SET |  |  |  |  | syaiful |  | 2021-07-15 15:25:23 | 2021-08-03 10:40:24
9913054639 | R0402 | CASING | 0000 | TMP | TMP | GEN | TMP | CASING: | CASING, TYPE HP UPPER SIDE, SPECIAL FEATURES GOODS DRAWING, SPECIAL FEATURES CERTIFICATE OF MATERIALS, SPECIAL FEATURES INSTALLATION PROCEDURE/MANUALS, SPECIAL FEATURES INSPECTION REPORT, EQUIPMENT NAME STEAM TURBINE, EQUIPMENT TYPE/MODEL SC2F-30, MANUFACTURER MITSUBISHI HEAVY INDUSTRIES, MANUFACTURER REFERENCE N26-T20-2151-A | CAT | SET |  |  |  |  | syaiful |  | 2021-07-15 15:25:23 | 2021-08-03 09:07:58
9913054640 | R0402 | CASING | 0000 | TMP | TMP | GEN | TMP | CASING: | CASING, TYPE HP LOWER SIDE, SPECIAL FEATURES CERTIFICATE OF MATERIALS, SPECIAL FEATURES INSTALLATION PROCEDURE/MANUALS, SPECIAL FEATURES GOODS DRAWING, SPECIAL FEATURES INSPECTION REPORT, EQUIPMENT NAME STEAM TURBINE, EQUIPMENT TYPE/MODEL SC2F-30, MANUFACTURER MITSUBISHI HEAVY INDUSTRIES, MANUFACTURER REFERENCE N26-T20-2152-A | CAT | SET |  |  |  |  | syaiful |  | 2021-07-15 15:25:23 | 2021-08-03 09:00:26
9913054641 | R0330 | BUSHING | 0000 | TMP | TMP | GEN | TMP | BUSHING: SS304;N26-T20-2128-P23 | BUSHING, TYPE HP CASING, MATERIAL STAINLESS STEEL 304, EQUIPMENT NAME STEAM TURBINE, EQUIPMENT TYPE/MODEL SC2F-30, MANUFACTURER MITSUBISHI HEAVY INDUSTRIES, MANUFACTURER REFERENCE N26-690-4083, MANUFACTURER REFERENCE DWG:N26-T20-2128-POS 23 | QA1 | EA |  |  |  |  | syaiful |  | 2021-07-15 15:25:23 | 2021-08-29 15:05:27
9913054642 | R1517 | PIN | 0000 | TMP | TMP | GEN | TMP | PIN: SS304;HP CASING;N26-T20-2128-P24 | PIN, MATERIAL STAINLESS STEEL 304, USAGE DESIGN HIGH PRESSURE CASING FOR MAIN STEAM PRESSURE, EQUIPMENT NAME STEAM TURBINE, EQUIPMENT TYPE/MODEL SC2F-30, MANUFACTURER MITSUBISHI HEAVY INDUSTRIES, MANUFACTURER REFERENCE DWG:N26-T20-2128-POS 24, MANUFACTURER REFERENCE DWG:N26-690-4083 | QA1 | EA |  |  |  |  | dzikri | R07 | 2021-07-15 15:25:23 | 2021-10-15 00:11:26
9913054643 | R0244 | BOLT | 0000 | TMP | TMP | GEN | TMP | BOLT: | BOLT, TYPE HP CASING, DIAMETER M48, LENGTH 140MM, MATERIAL CARBON STEEL, SPECIFICATION JIS G4051, GRADE S35C-N, EQUIPMENT NAME STEAM TURBINE, EQUIPMENT TYPE/MODEL SC2F-30, MANUFACTURER MITSUBISHI HEAVY INDUSTRIES, MANUFACTURER REFERENCE 101-548-140-2 | CAT | EA |  |  |  |  | syaiful |  | 2021-07-15 15:25:23 | 2021-08-03 08:58:09
9913054644 | R0244 | BOLT | 0000 | TMP | TMP | GEN | TMP | BOLT: | BOLT, TYPE HP CASING, DIAMETER M48, LENGTH 130MM, MATERIAL CARBON STEEL, SPECIFICATION JIS G4051, GRADE S35C-N, EQUIPMENT NAME STEAM TURBINE, EQUIPMENT TYPE/MODEL SC2F-30, MANUFACTURER MITSUBISHI HEAVY INDUSTRIES, MANUFACTURER REFERENCE 101-548-130-2 | CAT | EA |  |  |  |  | syaiful |  | 2021-07-15 15:25:23 | 2021-08-03 08:57:55
9913054645 | R1826 | SEAL | 0000 | TMP | TMP | GEN | TMP | SEAL: BEARING DIAPHRAGM;N26-T20-2210-P3 | SEAL, TYPE OIL SEAL PLATE, MATERIAL STAINLESS STEEL 304, USAGE DESIGN BEARING DIAPHRAGM SEAL, EQUIPMENT NAME STEAM TURBINE, EQUIPMENT TYPE/MODEL SC2F-30, MANUFACTURER MITSUBISHI HEAVY INDUSTRIES, MANUFACTURER REFERENCE DWG:N26-T20-2210-POS 3 | QA | EA |  |  |  |  | syaiful |  | 2021-07-15 15:25:23 | 2021-09-04 13:25:00
9913054646 | R1826 | SEAL | 0000 | TMP | TMP | GEN | TMP | SEAL: BEARING DIAPHRAGM;N26-T20-2210-P4 | SEAL, TYPE OIL SEAL PLATE, MATERIAL STAINLESS STEEL 304, USAGE DESIGN BEARING DIAPHRAGM SEAL, EQUIPMENT NAME STEAM TURBINE, EQUIPMENT TYPE/MODEL SC2F-30, MANUFACTURER MITSUBISHI HEAVY INDUSTRIES, MANUFACTURER REFERENCE DWG:N26-T20-2210-POS 4 | QA | EA |  |  |  |  | syaiful |  | 2021-07-15 15:25:23 | 2021-09-04 13:25:00
9913054647 | R1826 | SEAL | 0000 | TMP | TMP | GEN | TMP | SEAL: BEARING DIAPHRAGM;N26-T20-2210-P9 | SEAL, TYPE OIL SEAL PLATE, MATERIAL STAINLESS STEEL 304, USAGE DESIGN BEARING DIAPHRAGM SEAL, EQUIPMENT NAME STEAM TURBINE, EQUIPMENT TYPE/MODEL SC2F-30, MANUFACTURER MITSUBISHI HEAVY INDUSTRIES, MANUFACTURER REFERENCE DWG:N26-T20-2210-POS 9 | QA | EA |  |  |  |  | syaiful |  | 2021-07-15 15:25:23 | 2021-09-04 13:25:00
9913054648 | R1826 | SEAL | 0000 | TMP | TMP | GEN | TMP | SEAL: BEARING DIAPHRAGM;N26-T20-2210-P10 | SEAL, TYPE OIL SEAL PLATE, MATERIAL STAINLESS STEEL 304, USAGE DESIGN BEARING DIAPHRAGM SEAL, EQUIPMENT NAME STEAM TURBINE, EQUIPMENT TYPE/MODEL SC2F-30, MANUFACTURER MITSUBISHI HEAVY INDUSTRIES, MANUFACTURER REFERENCE DWG:N26-T20-2210-POS 10 | QA | EA |  |  |  |  | syaiful |  | 2021-07-15 15:25:23 | 2021-09-04 13:25:00
9913054649 | R1517 | PIN | 0000 | TMP | TMP | GEN | TMP | PIN: PARALLEL;6X10MM;STL;N26-T20-2210-P5 | PIN, TYPE PARALLEL, SIZE 6MM DIA X 10MM LG, MATERIAL STEEL GRADE S45CN, SPECIAL FEATURES OIL SEAL PLATE, USAGE DESIGN BEARING DIAPHRAGM SEAL, EQUIPMENT NAME STEAM TURBINE, EQUIPMENT TYPE/MODEL SC2F-30, MANUFACTURER MITSUBISHI HEAVY INDUSTRIES, MANUFACTURER REFERENCE DWG:N26-T20-2210-POS 5, MANUFACTURER REFERENCE 183-106-010-1 | QA1 | EA |  |  |  |  | syaiful | R07 | 2021-07-15 15:25:23 | 2021-10-15 00:09:07
9913054650 | R1811 | SCREW,MACHINE | 0000 | TMP | TMP | GEN | TMP | SCREW: | SCREW: MACHINE, DIAMETER M6, LENGTH 8MM, MATERIAL CARBON STEEL, SPECIFICATION JIS G3505, GRADE SWRM12, SPECIAL FEATURES OIL SEAL PLATE, USAGE DESIGN BEARING DIAPHRAGM SEAL, EQUIPMENT NAME STEAM TURBINE, EQUIPMENT TYPE/MODEL SC2F-30, MANUFACTURER MITSUBISHI HEAVY INDUSTRIES, MANUFACTURER REFERENCE 170-156-008-2 | CAT | EA |  |  |  |  | syaiful |  | 2021-07-15 15:25:23 | 2021-08-03 08:46:37
9913054651 | R1809 | SCREW,CAP | 0000 | TMP | TMP | GEN | TMP | SCREW,CAP: M10X1.50X100MM;HEX;SCM435 | SCREW: CAP, DIAMETER M10, LENGTH 100MM, THREADS 1.5MM, HEAD HEXAGON SOCKET, MATERIAL CHROMIUM MOLYBDENUM STEEL, SPECIFICATION JIS G4053, GRADE SCM435, USAGE DESIGN OIL SEAL PLATE FOR BEARING DIAPHRAGM SEAL, EQUIPMENT NAME STEAM TURBINE, EQUIPMENT TYPE/MODEL SC2F-30, MANUFACTURER MITSUBISHI HEAVY INDUSTRIES, MANUFACTURER REFERENCE DWG:N26-T20-2210-POS 7, MANUFACTURER REFERENCE 141-510-100-3 | QA | EA |  |  |  |  | syaiful |  | 2021-07-15 15:25:23 | 2021-08-29 00:18:27
9913054652 |  |  |  | Stock | K16 | GEN |  |  |  | RAW | EA |  |  |  |  | admin |  | 2021-07-15 15:25:23 | 2021-07-15 15:25:23
9913054653 |  |  |  | Stock | K16 | GEN |  |  |  | RAW | EA |  |  |  |  | admin |  | 2021-07-15 15:25:23 | 2021-07-15 15:25:23
9913054654 | R1809 | SCREW,CAP | 0000 | TMP | TMP | GEN | TMP | SCREW,CAP: M24X3.00X100MM;HEX | SCREW: CAP, DIAMETER M24, LENGTH 100MM, THREADS 3MM, HEAD HEXAGON SOCKET, MATERIAL ALLOY STEEL, SPECIFICATION JIS G4053, GRADE SCM435-10.9, USAGE DESIGN GLAND SEAL HOUSING STEAM TURBINE | CAT | EA |  |  |  |  | akmal |  | 2021-07-15 15:25:23 | 2021-08-26 23:20:39
9913054655 | R1809 | SCREW,CAP | 0000 | TMP | TMP | GEN | TMP | SCREW,CAP: M24X110MM;141-524-110-3 | SCREW: CAP, DIAMETER M24, LENGTH 110MM, THREADS 3MM, HEAD HEXAGON SOCKET, MATERIAL CHROMIUM MOLYBDENUM STEEL, SPECIFICATION JIS G4053, GRADE SCM435, USAGE DESIGN GLAND STEAM SEAL, EQUIPMENT NAME STEAM TURBINE, EQUIPMENT TYPE/MODEL SC2F-30, ADDITIONAL EQUIPMENT DATA SINGLE OR DUAL FLASH, REACTION TYPE, CONDENSING, 3000 RPM, OR EQUIVALENT, MANUFACTURER MITSUBISHI HEAVY INDUSTRIES, MANUFACTURER REFERENCE DWG:N26-T20-2211-POS 3, MANUFACTURER REFERENCE 141-524-110-3 | QA | EA |  |  |  |  | syaiful |  | 2021-07-15 15:25:23 | 2021-08-29 01:53:38
9913054656 | R1809 | SCREW,CAP | 0000 | TMP | TMP | GEN | TMP | SCREW,CAP: M24X150MM;HEX;141-524-150-3 | SCREW: CAP, DIAMETER M24, LENGTH 150MM, THREADS 3MM, HEAD HEXAGON SOCKET, MATERIAL CHROMIUM MOLYBDENUM STEEL, SPECIFICATION JIS G4053, GRADE SCM435, USAGE DESIGN GLAND STEAM SEAL, EQUIPMENT NAME STEAM TURBINE, EQUIPMENT TYPE/MODEL SC2F-30, MANUFACTURER MITSUBISHI HEAVY INDUSTRIES, MANUFACTURER REFERENCE 141-524-150-3, MANUFACTURER REFERENCE DWG:N26-T20-2211-POS 4 | CAT | EA |  |  |  |  | syaiful |  | 2021-07-15 15:25:23 | 2021-08-03 09:22:59
9913054657 | R1809 | SCREW,CAP | 0000 | TMP | TMP | GEN | TMP | SCREW,CAP: M24X3.00X125MM;HEX | SCREW: CAP, DIAMETER M24, LENGTH 125MM, THREADS 3MM, HEAD HEXAGON SOCKET, MATERIAL ALLOY STEEL, SPECIFICATION JIS G4053, GRADE SCM435-10.9 | CAT | EA |  |  |  |  | akmal |  | 2021-07-15 15:25:23 | 2021-08-26 23:24:02
9913054658 | R1809 | SCREW,CAP | 0000 | TMP | TMP | GEN | TMP | SCREW,CAP: M24X80MM;SCM435;141-524-080-3 | SCREW: CAP, DIAMETER M24, LENGTH 80MM, THREADS 3MM, HEAD HEXAGON SOCKET, MATERIAL CHROMIUM MOLYBDENUM STEEL, SPECIFICATION JIS G4053, GRADE SCM435, USAGE DESIGN GLAND STEAM SEAL, EQUIPMENT NAME STEAM TURBINE, EQUIPMENT TYPE/MODEL SC2F-30, MANUFACTURER MITSUBISHI HEAVY INDUSTRIES, MANUFACTURER REFERENCE 141-524-080-3, MANUFACTURER REFERENCE DWG:N26-T20-2211-POS 14 | QA | EA |  |  |  |  | syaiful |  | 2021-07-15 15:25:23 | 2021-08-29 02:06:04
9913054659 | R1809 | SCREW,CAP | 0000 | TMP | TMP | GEN | TMP | SCREW,CAP: M24X370MM;N26-141-0023-32 | SCREW: CAP, DIAMETER M24, LENGTH 370MM, THREADS 3MM, HEAD HEXAGON SOCKET, MATERIAL CHROMIUM MOLYBDENUM STEEL, SPECIFICATION JIS G4053, GRADE SCM435, USAGE DESIGN GLAND STEAM SEAL, EQUIPMENT NAME STEAM TURBINE, EQUIPMENT TYPE/MODEL SC2F-30, MANUFACTURER MITSUBISHI HEAVY INDUSTRIES, MANUFACTURER REFERENCE DWG:N26-T20-2211-POS 15, MANUFACTURER REFERENCE N26-141-0023-32 | QA | EA |  |  |  |  | syaiful |  | 2021-07-15 15:25:23 | 2021-08-29 02:07:35
9913054660 | R1809 | SCREW,CAP | 0000 | TMP | TMP | GEN | TMP | SCREW,CAP: M22X80MM;SCM435;141-524-080-5 | SCREW: CAP, DIAMETER M22, LENGTH 80MM, THREADS 2.5MM, HEAD HEXAGON SOCKET, MATERIAL CHROMIUM MOLYBDENUM STEEL, SPECIFICATION JIS G4053, GRADE SCM435, USAGE DESIGN GLAND STEAM SEAL, EQUIPMENT NAME STEAM TURBINE, EQUIPMENT TYPE/MODEL SC2F-30, MANUFACTURER MITSUBISHI HEAVY INDUSTRIES, MANUFACTURER REFERENCE DWG:N26-T20-2211-POS 16, MANUFACTURER REFERENCE 141-524-080-5 | QA | EA |  |  |  |  | syaiful |  | 2021-07-15 15:25:23 | 2021-08-29 02:06:54
9913054661 | R1560 | PLUG | 0000 | TMP | TMP | GEN | TMP | PLUG: | PLUG, TYPE BALANCE, SIZE M36 X 43MM, MATERIAL SUS 403, SPECIAL FEATURES 280 GR, USAGE DESIGN ROTOR, EQUIPMENT NAME STEAM TURBINE, EQUIPMENT TYPE/MODEL SC2F-30, MANUFACTURER MITSUBISHI HEAVY INDUSTRIES, MANUFACTURER REFERENCE DWG:N26-790-0266-POS 3 | CAT | EA |  |  |  |  | dzikri |  | 2021-07-15 15:25:23 | 2021-09-15 22:26:21
9913054662 |  |  |  | Stock | K77 | GEN |  |  |  | RAW | SET |  |  |  |  | admin |  | 2021-07-15 15:25:23 | 2021-07-15 15:25:23
9913054663 |  |  |  | Stock | K77 | GEN |  |  |  | RAW | SET |  |  |  |  | admin |  | 2021-07-15 15:25:23 | 2021-07-15 15:25:23
9913054664 | R2272 | VALVE,CHECK | 0000 | Stock | K77 | GEN | TMP | VALVE,CHECK: | VALVE: CHECK, | RAW | EA |  |  |  |  | jayadi |  | 2021-07-15 15:25:23 | 2021-10-26 11:10:29
9913054665 | R2272 | VALVE,CHECK | 0000 | Stock | K77 | GEN | TMP | VALVE,CHECK: | VALVE: CHECK, | RAW | EA |  |  |  |  | jayadi |  | 2021-07-15 15:25:23 | 2021-10-26 11:09:54
9913054666 | R1830 | SEAL,OIL | 0000 | TMP | TMP | GEN | TMP | SEAL,OIL: 1LIP-SPR;40X52X7MM;NBR | SEAL: OIL, TYPE SINGLE LIP, SPRING LOADED, INSIDE DIAMETER 40MM, OUTSIDE DIAMETER 52MM, WIDTH 7MM, SEAL MATERIAL NBR, CAGE MATERIAL STEEL | QA | EA |  |  |  |  | syaiful | R07 | 2021-07-15 15:25:23 | 2021-11-07 02:37:52
9913054667 | R1830 | SEAL,OIL | 0000 | TMP | TMP | GEN | TMP | SEAL,OIL: TC;2LIP;SPR;25X40X7MM;NBR | SEAL: OIL, TYPE TC, DOUBLE LIP, SPRING LOADED, INSIDE DIAMETER 25MM, OUTSIDE DIAMETER 40MM, WIDTH 7MM, SEAL MATERIAL NBR, CAGE MATERIAL STEEL | QA | EA | NON FABRICATION | NON BOM | NON CRITICAL |  | bursah | R07 | 2021-07-15 15:25:23 | 2021-09-04 23:16:51
9913054668 |  |  |  | Stock | K58 | GEN |  |  |  | RAW | EA |  |  |  |  | admin |  | 2021-07-15 15:25:23 | 2021-07-15 15:25:23
9913054669 |  |  |  | Stock | K43 | GEN |  |  |  | RAW | PC |  |  |  |  | admin |  | 2021-07-15 15:25:23 | 2021-07-15 15:25:23
9913054670 |  |  |  | Stock | K81 | GEN |  |  |  | RAW | PC |  |  |  |  | admin |  | 2021-07-15 15:25:23 | 2021-07-15 15:25:23
9913054671 | R0152 | BEARING,BALL | 3110 | Stock | K58 | GEN | TMP | BEARING,BALL: TH;40X60X13MM | BEARING: BALL, TYPE THRUST, NUMBER OF ROW SINGLE ROW, BORE DIAMETER 40MM, OUTSIDE DIAMETER 60MM, WIDTH 13MM, CAGE MATERIAL PRESSED STEEL, BORE SHAPE CYLINDRICAL, BEARING CODE 51108 | CAT | SET |  |  |  |  | syaiful |  | 2021-07-15 15:25:23 | 2021-10-25 22:55:13
9913054672 | R1875 | SHIM STOCK | 0000 | Stock | K81 | GEN | TMP | SHIM STOCK: 0.03 X 205 X 1000MM;SS316 | SHIM STOCK, THICKNESS 0.03MM, SIZE 205MM W X 1000MM LG, MATERIAL STAINLESS STEEL 316 | QA | RL |  |  |  |  | jayadi |  | 2021-07-15 15:25:23 | 2021-11-05 03:28:34
9913054673 | R1875 | SHIM STOCK | 0000 | Stock | K81 | GEN | TMP | SHIM STOCK: 0.05 X 305 X 1000MM;SS316 | SHIM STOCK, THICKNESS 0.05MM, SIZE 305MM W X 1000MM LG, MATERIAL STAINLESS STEEL 316 | QA | RL |  |  |  |  | jayadi |  | 2021-07-15 15:25:23 | 2021-11-05 03:54:21
9913054674 |  |  |  | Stock | K89 | GEN |  |  |  | RAW | PAC |  |  |  |  | admin |  | 2021-07-15 15:25:23 | 2021-07-15 15:25:23
9913054675 |  |  |  | Stock | K70 | GEN |  |  |  | RAW | EA |  |  |  |  | admin |  | 2021-07-15 15:25:23 | 2021-07-15 15:25:23
9913054676 | R2271 | VALVE,BUTTERFLY | 0000 | Stock | K77 | GEN | TMP | VALVE,BUTTERFLY: 16IN;150 | VALVE: BUTTERFLY, SIZE 16 IN, DESIGN RATING 150 PSI | RAW | EA |  |  |  |  | jayadi |  | 2021-07-15 15:25:23 | 2021-10-22 15:20:35
9913054677 |  |  |  | Stock | K76 | GEN |  |  |  | RAW | EA |  |  |  |  | admin |  | 2021-07-15 15:25:23 | 2021-07-15 15:25:23
9913054678 |  |  |  | Stock | K65 | GEN |  |  |  | RAW | EA |  |  |  |  | admin |  | 2021-07-15 15:25:23 | 2021-07-15 15:25:23
9913054679 | R2271 | VALVE,BUTTERFLY | 0000 | Stock | K77 | GEN | TMP | VALVE,BUTTERFLY: 16IN;150 | VALVE: BUTTERFLY, SIZE 16 IN, DESIGN RATING 150 PSI | RAW | EA |  |  |  |  | jayadi |  | 2021-07-15 15:25:23 | 2021-10-22 15:16:11
9913054680 | 03798 | FLANGE,PIPE | 4730 | Stock | K76 | GEN | TMP | FLANGE: WN;RF;12IN;150PSI;A105;BLK | FLANGE: PIPE, SIZE 12 IN, RATING 150 PSI, FACE RAISED FACE, MATERIAL CARBON STEEL, TYPE WELD NECK, SPECIFICATION ASTM A105, FINISH BLACK OXIDE, INDUSTRY STANDARD ASME B16.5, NUMBER OF HOLE 20, BOLT HOLE DIAMETER 35MM | CAT | EA |  |  |  |  | akmal |  | 2021-07-15 15:25:23 | 2021-10-31 11:41:00
9913055734 | R0252 | BOLT,MACHINE | 5306 | Stock | K81 | GEN | TMP | BOLT: M20X2.5X70MM;HEX;24CrMoV55 | BOLT: MACHINE, DIAMETER M20, LENGTH 70MM, THREADS 2.5MM, HEAD HEXAGON, MATERIAL ALLOY STEEL, SPECIFICATION 24CrMoV55 | QA | EA |  |  |  |  | syaiful | R07 | 2021-07-15 15:25:23 | 2021-10-04 14:45:43
9913055735 | R1523 | PIN,TAPER | 0000 | TMP | TMP | GEN | TMP | PIN,TAPER: 13X74MM;ST594833EC4-P4 | PIN: TAPER, TAPER SIZE 13MM, LENGTH 74MM, MATERIAL X22CRMOV121, EQUIPMENT NAME STEAM TURBINE, EQUIPMENT TYPE/MODEL 2X9 STAGE, ADDITIONAL EQUIPMENT DATA SINGLE OR DUAL FLASH, REACTION TYPE, CONDENSING, 3000 RPM, OR EQUIVALENT, MANUFACTURER FUJI ELECTRIC, MANUFACTURER REFERENCE DWG:ST594833CC4, MANUFACTURER REFERENCE DWG:ST594833EC4-POS 4 | QA1 | EA |  |  |  |  | akmal | R07 | 2021-07-15 15:25:23 | 2021-10-27 14:41:49
9913055736 | R1809 | SCREW,CAP | 0000 | TMP | TMP | GEN | TMP | SCREW,CAP: M8X16MM;FLAT | SCREW: CAP, DIAMETER M8, LENGTH 16MM, HEAD FLAT HEXAGON SOCKET, EQUIPMENT NAME STEAM TURBINE, EQUIPMENT TYPE/MODEL 2X9 STAGE, ADDITIONAL EQUIPMENT DATA SINGLE OR DUAL FLASH, REACTION TYPE, CONDENSING, 3000 RPM, OR EQUIVALENT, MANUFACTURER FUJI ELECTRIC, MANUFACTURER REFERENCE DWG:CST110865-POS 5, MANUFACTURER REFERENCE DWG:ST7D7399 | CAT | EA |  |  |  |  | syaiful |  | 2021-07-15 15:25:23 | 2021-11-12 16:43:22
9913055737 | R2304 | WASHER | 0000 | TMP | TMP | GEN | TMP | WASHER: 2HOLE;SS304 | WASHER, TYPE DOUBLE HOLE, NOMINAL SIZE 2 X M20, MATERIAL STAINLESS STEEL 304, USAGE DESIGN SBH-1 JOINT RING, EQUIPMENT NAME STEAM TURBINE, EQUIPMENT TYPE/MODEL 2X9 STAGE, ADDITIONAL EQUIPMENT DATA SINGLE OR DUAL FLASH, REACTION TYPE, CONDENSING, 3000 RPM, OR EQUIVALENT, MANUFACTURER FUJI ELECTRIC, MANUFACTURER REFERENCE DWG:ST780059 | CAT | EA |  |  |  |  | bursah |  | 2021-07-15 15:25:23 | 2021-11-11 16:44:15
9913055744 | R0936 | FUSE | 0000 | TMP | TMP | GEN | TMP | FUSE: 63A;660V;CERAMIC;FERR | FUSE, TYPE SEMICONDUCTOR, PROTISTOR, AMPERAGE 63A, VOLTAGE 660VAC, CONNECTION FERRULE, CARTRIDGE CERAMIC, SIZE 22.2MM DIA X 58MM LG, SPECIAL FEATURES WITH BLOWN FUSE INDICATOR | CAT | EA |  |  |  |  | syaiful |  | 2021-07-15 15:25:23 | 2021-09-02 22:38:42
9913055745 |  |  |  | Stock | K69 | GEN |  |  |  | RAW | UN |  |  |  |  | admin |  | 2021-07-15 15:25:23 | 2021-07-15 15:25:23
9913055746 |  |  |  | Stock | K69 | GEN |  |  |  | RAW | UN |  |  |  |  | admin |  | 2021-07-15 15:25:23 | 2021-07-15 15:25:23
9913055747 |  |  |  | Stock | K66 | GEN |  |  |  | RAW | EA |  |  |  |  | admin |  | 2021-07-15 15:25:23 | 2021-07-15 15:25:23
9913055748 |  |  |  | Stock | K60 | GEN |  |  |  | RAW | EA |  |  |  |  | admin |  | 2021-07-15 15:25:23 | 2021-07-15 15:25:23
9913055749 | R0476 | CLAMP,PIPE/CONDUIT | 0000 | Stock | K70 | GEN | TMP | CLAMP,CONDUIT: UNISTRUT;1/2IN;SS316 | CLAMP: PIPE/CONDUIT, TYPE UNISTRUT, SIZE 1/2 IN, MATERIAL STAINLESS STEEL 316, ADDITIONAL ITEMS C/W BOLT | QA | EA |  |  |  |  | akmal |  | 2021-07-15 15:25:23 | 2021-10-24 19:31:18
9913055750 | R0476 | CLAMP,PIPE/CONDUIT | 0000 | Stock | K70 | GEN | TMP | CLAMP,CONDUIT: UNISTRUT;3/4IN;SS316 | CLAMP: PIPE/CONDUIT, TYPE UNISTRUT, SIZE 3/4 IN, MATERIAL STAINLESS STEEL 316, ADDITIONAL ITEMS C/W BOLT | QA | EA |  |  |  |  | akmal |  | 2021-07-15 15:25:23 | 2021-10-24 19:41:26
9913055751 | R0476 | CLAMP,PIPE/CONDUIT | 0000 | Stock | K70 | GEN | TMP | CLAMP,CONDUIT: UNISTRUT;1IN;SS316 | CLAMP: PIPE/CONDUIT, TYPE UNISTRUT, SIZE 1 IN, MATERIAL STAINLESS STEEL 316, ADDITIONAL ITEMS C/W BOLT | QA | EA |  |  |  |  | akmal |  | 2021-07-15 15:25:23 | 2021-10-24 19:38:23
9913055752 |  |  |  | Stock | K81 | GEN |  |  |  | RAW | EA |  |  |  |  | admin |  | 2021-07-15 15:25:23 | 2021-07-15 15:25:23
9913055753 |  |  |  | Stock | K67 | GEN |  |  |  | RAW | EA |  |  |  |  | admin |  | 2021-07-15 15:25:23 | 2021-07-15 15:25:23
9913055754 |  |  |  | Stock | K67 | GEN |  |  |  | RAW | EA |  |  |  |  | admin |  | 2021-07-15 15:25:23 | 2021-07-15 15:25:23
9913055755 |  |  |  | Stock | K67 | GEN |  |  |  | RAW | EA |  |  |  |  | admin |  | 2021-07-15 15:25:23 | 2021-07-15 15:25:23
9913055756 |  |  |  | Stock | K67 | GEN |  |  |  | RAW | EA |  |  |  |  | admin |  | 2021-07-15 15:25:23 | 2021-07-15 15:25:23
9913055757 |  |  |  | Stock | K67 | GEN |  |  |  | RAW | EA |  |  |  |  | admin |  | 2021-07-15 15:25:23 | 2021-07-15 15:25:23
9913055758 |  |  |  | Stock | K67 | GEN |  |  |  | RAW | EA |  |  |  |  | admin |  | 2021-07-15 15:25:23 | 2021-07-15 15:25:23
9913055759 |  |  |  | Stock | K67 | GEN |  |  |  | RAW | EA |  |  |  |  | admin |  | 2021-07-15 15:25:23 | 2021-07-15 15:25:23
9913055760 |  |  |  | Stock | K67 | GEN |  |  |  | RAW | SET |  |  |  |  | admin |  | 2021-07-15 15:25:23 | 2021-07-15 15:25:23
9913055761 |  |  |  | Stock | K67 | GEN |  |  |  | RAW | EA |  |  |  |  | admin |  | 2021-07-15 15:25:23 | 2021-07-15 15:25:23
9913055762 |  |  |  | Stock | K67 | GEN |  |  |  | RAW | EA |  |  |  |  | admin |  | 2021-07-15 15:25:23 | 2021-07-15 15:25:23
9913055763 |  |  |  | Stock | K70 | GEN |  |  |  | RAW | EA |  |  |  |  | admin |  | 2021-07-15 15:25:23 | 2021-07-15 15:25:23
9913055764 | R0293 | BREAKER,CIRCUIT | 0000 | TMP | TMP | GEN | TMP | BREAKER: MCCB;3P;1.6-2.4A;230-400V | BREAKER: CIRCUIT, TYPE MOULDED CASE (MCCB), VOLTAGE 230 TO 400VAC, POLE 3 POLE, AMPERAGE 1.6 TO 2.4A, FREQUENCY 50/60HZ, CIRCUIT PROTECTION TYPE MOTOR CIRCUIT PROTECTION, TERMINAL DATA SCREW CLAMP, STANDARDS IEC/EN 60947-2, SPECIAL FEATURES WITH AUX CONTACT 1NO+1NC | QA | EA |  |  |  |  | aa52LvePHS | R06 | 2021-07-15 15:25:23 | 2021-09-04 09:06:58
9913055765 |  |  |  | Stock | K67 | GEN |  |  |  | RAW | EA |  |  |  |  | admin |  | 2021-07-15 15:25:23 | 2021-07-15 15:25:23
9913055766 |  |  |  | Stock | K66 | GEN |  |  |  | RAW | SET |  |  |  |  | admin |  | 2021-07-15 15:25:23 | 2021-07-15 15:25:23
9913055767 |  |  |  | Stock | K66 | GEN |  |  |  | RAW | PC |  |  |  |  | admin |  | 2021-07-15 15:25:23 | 2021-07-15 15:25:23
9913055768 |  |  |  | Stock | K66 | GEN |  |  |  | RAW | PC |  |  |  |  | admin |  | 2021-07-15 15:25:23 | 2021-07-15 15:25:23
9913055769 |  |  |  | Stock | K66 | GEN |  |  |  | RAW | SET |  |  |  |  | admin |  | 2021-07-15 15:25:23 | 2021-07-15 15:25:23
9913055770 |  |  |  | Stock | K66 | GEN |  |  |  | RAW | SET |  |  |  |  | admin |  | 2021-07-15 15:25:23 | 2021-07-15 15:25:23
9913055771 |  |  |  | Stock | K96 | GEN |  |  |  | RAW | UN |  |  |  |  | admin |  | 2021-07-15 15:25:23 | 2021-07-15 15:25:23
9913055774 | R2215 | TRIGGER | 0000 | TMP | TMP | GEN | TMP | TRIGGER: | TRIGGER, USAGE DESIGN EMERGENCY TRIP MECHANISM, EQUIPMENT NAME STEAM TURBINE, EQUIPMENT TYPE/MODEL SC2F-30, MANUFACTURER MITSUBISHI HEAVY INDUSTRIES, MANUFACTURER REFERENCE N26-890-5176-1, MANUFACTURER REFERENCE DWG:N26-G42-0212-POS 4 | CAT | EA |  |  |  |  | akmal |  | 2021-07-15 15:25:23 | 2021-08-06 16:04:22
9913055775 | R1328 | MECHANISM | 0000 | TMP | TMP | GEN | TMP | MECHANISM: | MECHANISM, | RAW | EA |  |  |  |  | jayadi |  | 2021-07-15 15:25:23 | 2021-10-30 19:50:21
9913055776 |  |  |  | Stock | K66 | GEN |  |  |  | RAW | EA |  |  |  |  | admin |  | 2021-07-15 15:25:23 | 2021-07-15 15:25:23
9913055777 |  |  |  | Stock | K78 | GEN |  |  |  | RAW | EA |  |  |  |  | admin |  | 2021-07-15 15:25:23 | 2021-07-15 15:25:23
9913055778 |  |  |  | Stock | K58 | GEN |  |  |  | RAW | EA |  |  |  |  | admin |  | 2021-07-15 15:25:23 | 2021-07-15 15:25:23
9913055779 |  |  |  | Stock | K68 | GEN |  |  |  | RAW | M |  |  |  |  | admin |  | 2021-07-15 15:25:23 | 2021-07-15 15:25:23
9913055780 |  |  |  | Stock | K68 | GEN |  |  |  | RAW | EA |  |  |  |  | admin |  | 2021-07-15 15:25:23 | 2021-07-15 15:25:23
9913055781 |  |  |  | Stock | K68 | GEN |  |  |  | RAW | EA |  |  |  |  | admin |  | 2021-07-15 15:25:23 | 2021-07-15 15:25:23
9913055782 |  |  |  | Stock | K70 | GEN |  |  |  | RAW | EA |  |  |  |  | admin |  | 2021-07-15 15:25:23 | 2021-07-15 15:25:23
9913055783 |  |  |  | Stock | K59 | GEN |  |  |  | RAW | EA |  |  |  |  | admin |  | 2021-07-15 15:25:23 | 2021-07-15 15:25:23
9913055784 |  |  |  | Stock | K58 | GEN |  |  |  | RAW | EA |  |  |  |  | admin |  | 2021-07-15 15:25:23 | 2021-07-15 15:25:23
9913055785 | R1455 | PACKING | 0000 | TMP | TMP | GEN | TMP | PACKING: 0.3X190X220MM;CST109469-P77 | PACKING, TYPE SHEET, SIZE 0.3 X 190 X 220MM, USAGE DESIGN MECHANICAL GOVERNOR, EQUIPMENT NAME STEAM TURBINE, EQUIPMENT TYPE/MODEL 2X9 STAGE, ADDITIONAL EQUIPMENT DATA SINGLE OR DUAL FLASH, REACTION TYPE, CONDENSING, 3000 RPM, MANUFACTURER FUJI ELECTRIC, MANUFACTURER REFERENCE DWG:CST109469-POS 77 | QA | EA |  |  |  |  | syaiful | R05 | 2021-07-15 15:25:23 | 2021-09-29 23:31:49
9913055786 |  |  |  | Stock | K60 | GEN |  |  |  | RAW | EA |  |  |  |  | admin |  | 2021-07-15 15:25:23 | 2021-07-15 15:25:23
9913055787 | R2111 | TAPE | 0000 | TMP | TMP | GEN | TMP | TAPE: | TAPE, | RAW | RL |  |  |  |  | jayadi |  | 2021-07-15 15:25:23 | 2021-10-31 08:48:42
9913055788 | R1352 | MODULE | 0000 | Stock | K60 | GEN | TMP | MODULE: | MODULE, TYPE DISCRETE I/O HIGH DENSITY, MICRONET PLUS, USAGE DESIGN ELECTRIC VALVE ACTUATOR, MANUFACTURER WOODWARD, MANUFACTURER REFERENCE 5466-1050 UCC | CAT | EA |  |  |  |  | bursah |  | 2021-07-15 15:25:23 | 2021-11-13 10:33:29
9913055789 |  |  |  | Stock | K59 | GEN |  |  |  | RAW | EA |  |  |  |  | admin |  | 2021-07-15 15:25:23 | 2021-07-15 15:25:23
9913055790 |  |  |  | Stock | K96 | GEN |  |  |  | RAW | SET |  |  |  |  | admin |  | 2021-07-15 15:25:23 | 2021-07-15 15:25:23
9913055791 |  |  |  | Stock | K59 | GEN |  |  |  | RAW | EA |  |  |  |  | admin |  | 2021-07-15 15:25:23 | 2021-07-15 15:25:23
9913055792 |  |  |  | Stock | K59 | GEN |  |  |  | RAW | EA |  |  |  |  | admin |  | 2021-07-15 15:25:23 | 2021-07-15 15:25:23
9913055793 |  |  |  | Stock | K59 | GEN |  |  |  | RAW | EA |  |  |  |  | admin |  | 2021-07-15 15:25:23 | 2021-07-15 15:25:23
9913055794 |  |  |  | Stock | K59 | GEN |  |  |  | RAW | EA |  |  |  |  | admin |  | 2021-07-15 15:25:23 | 2021-07-15 15:25:23
9913055795 |  |  |  | Stock | K59 | GEN |  |  |  | RAW | EA |  |  |  |  | admin |  | 2021-07-15 15:25:23 | 2021-07-15 15:25:23
9913055796 |  |  |  | Stock | K59 | GEN |  |  |  | RAW | EA |  |  |  |  | admin |  | 2021-07-15 15:25:23 | 2021-07-15 15:25:23
9913055797 |  |  |  | Stock | K59 | GEN |  |  |  | RAW | EA |  |  |  |  | admin |  | 2021-07-15 15:25:23 | 2021-07-15 15:25:23
9913055798 |  |  |  | Stock | K59 | GEN |  |  |  | RAW | EA |  |  |  |  | admin |  | 2021-07-15 15:25:23 | 2021-07-15 15:25:23
9913055799 |  |  |  | Stock | K59 | GEN |  |  |  | RAW | EA |  |  |  |  | admin |  | 2021-07-15 15:25:23 | 2021-07-15 15:25:23
9913055800 | R1702 | RELAY | 0000 | TMP | TMP | GEN | TMP | RELAY: 10A;24VDC;DPDT | RELAY, TYPE GENERAL PURPOSE, CONTACT RATING 10A, CONTACT SINGLE, ACTION DPDT, COIL VOLTAGE 24VDC, TERMINAL 8 PIN PLUG-IN, SOCKET, MOUNT SURFACE | QA1 | EA |  |  |  |  | syaiful |  | 2021-07-15 15:25:23 | 2021-10-25 10:35:17
9913055801 |  |  |  | Stock | K59 | GEN |  |  |  | RAW | EA |  |  |  |  | admin |  | 2021-07-15 15:25:23 | 2021-07-15 15:25:23
9913055802 |  |  |  | Stock | K59 | GEN |  |  |  | RAW | EA |  |  |  |  | admin |  | 2021-07-15 15:25:23 | 2021-07-15 15:25:23
9913055803 |  |  |  | Stock | K59 | GEN |  |  |  | RAW | EA |  |  |  |  | admin |  | 2021-07-15 15:25:23 | 2021-07-15 15:25:23
9913055804 |  |  |  | Stock | K59 | GEN |  |  |  | RAW | EA |  |  |  |  | admin |  | 2021-07-15 15:25:23 | 2021-07-15 15:25:23
9913055805 |  |  |  | Stock | K59 | GEN |  |  |  | RAW | EA |  |  |  |  | admin |  | 2021-07-15 15:25:23 | 2021-07-15 15:25:23
9913055806 |  |  |  | Stock | K59 | GEN |  |  |  | RAW | EA |  |  |  |  | admin |  | 2021-07-15 15:25:23 | 2021-07-15 15:25:23
9913055807 |  |  |  | Stock | K59 | GEN |  |  |  | RAW | EA |  |  |  |  | admin |  | 2021-07-15 15:25:23 | 2021-07-15 15:25:23
9913055808 |  |  |  | Stock | K59 | GEN |  |  |  | RAW | EA |  |  |  |  | admin |  | 2021-07-15 15:25:23 | 2021-07-15 15:25:23
9913055809 |  |  |  | Stock | K59 | GEN |  |  |  | RAW | EA |  |  |  |  | admin |  | 2021-07-15 15:25:23 | 2021-07-15 15:25:23
9913055810 |  |  |  | Stock | K59 | GEN |  |  |  | RAW | EA |  |  |  |  | admin |  | 2021-07-15 15:25:23 | 2021-07-15 15:25:23
9913055811 |  |  |  | Stock | K59 | GEN |  |  |  | RAW | EA |  |  |  |  | admin |  | 2021-07-15 15:25:23 | 2021-07-15 15:25:23
9913055812 |  |  |  | Stock | K59 | GEN |  |  |  | RAW | EA |  |  |  |  | admin |  | 2021-07-15 15:25:23 | 2021-07-15 15:25:23
9913055813 |  |  |  | Stock | K59 | GEN |  |  |  | RAW | EA |  |  |  |  | admin |  | 2021-07-15 15:25:23 | 2021-07-15 15:25:23
9913055814 |  |  |  | Stock | K59 | GEN |  |  |  | RAW | EA |  |  |  |  | admin |  | 2021-07-15 15:25:23 | 2021-07-15 15:25:23
9913055815 |  |  |  | Stock | K59 | GEN |  |  |  | RAW | EA |  |  |  |  | admin |  | 2021-07-15 15:25:23 | 2021-07-15 15:25:23
9913055816 |  |  |  | Stock | K59 | GEN |  |  |  | RAW | EA |  |  |  |  | admin |  | 2021-07-15 15:25:23 | 2021-07-15 15:25:23
9913055817 |  |  |  | Stock | K59 | GEN |  |  |  | RAW | EA |  |  |  |  | admin |  | 2021-07-15 15:25:23 | 2021-07-15 15:25:23
9913055818 |  |  |  | Stock | K59 | GEN |  |  |  | RAW | EA |  |  |  |  | admin |  | 2021-07-15 15:25:23 | 2021-07-15 15:25:23
9913055819 | R1352 | MODULE | 0000 | TMP | TMP | GEN | TMP | MODULE: | MODULE, | RAW | EA |  |  |  |  | jayadi |  | 2021-07-15 15:25:23 | 2021-10-28 14:43:04
9913055820 |  |  |  | Stock | K59 | GEN |  |  |  | RAW | EA |  |  |  |  | admin |  | 2021-07-15 15:25:23 | 2021-07-15 15:25:23
9913055821 |  |  |  | Stock | K59 | GEN |  |  |  | RAW | EA |  |  |  |  | admin |  | 2021-07-15 15:25:23 | 2021-07-15 15:25:23
9913055826 |  |  |  | Stock | K67 | GEN |  |  |  | RAW | UN |  |  |  |  | admin |  | 2021-07-15 15:25:23 | 2021-07-15 15:25:23
9913055827 |  |  |  | Stock | K67 | GEN |  |  |  | RAW | UN |  |  |  |  | admin |  | 2021-07-15 15:25:23 | 2021-07-15 15:25:23
9913055828 |  |  |  | Stock | K73 | GEN |  |  |  | RAW | EA |  |  |  |  | admin |  | 2021-07-15 15:25:23 | 2021-07-15 15:25:23
9913055829 |  |  |  | Stock | K73 | GEN |  |  |  | RAW | EA |  |  |  |  | admin |  | 2021-07-15 15:25:23 | 2021-07-15 15:25:23
9913055830 | R0805 | ELBOW,TUBE ADAPTER | 0000 | TMP | TMP | GEN | TMP | ELBOW,TUBE ADAP: | ELBOW: TUBE ADAPTER, SIZE 1/2 IN, CONNECTION A 1/2 IN 37DEG FLARE LONG MNPT, CONNECTION B 1/2 IN-14 UNC MNPT, MATERIAL CS ZINC PLATED, SAE 071502, DEGREE 90 | CAT | EA |  |  |  |  | bursah |  | 2021-07-15 15:25:23 | 2021-10-03 13:29:16
9913055831 |  |  |  | Stock | K76 | GEN |  |  |  | RAW | EA |  |  |  |  | admin |  | 2021-07-15 15:25:23 | 2021-07-15 15:25:23
9913055832 | R0252 | BOLT,MACHINE | 5306 | Stock | K81 | GEN | TMP | BOLT: 5/8INX11UNCX38MM;HEX;F593G | BOLT: MACHINE, DIAMETER 5/8 IN, LENGTH 38MM, THREADS 11 UNC, HEAD HEXAGON, MATERIAL STAINLESS STEEL 316, SPECIFICATION ASTM F593G | QA | SET |  |  |  |  | syaiful | R07 | 2021-07-15 15:25:23 | 2021-10-04 11:41:31
9913055833 |  |  |  | Stock | K67 | GEN |  |  |  | RAW | SET |  |  |  |  | admin |  | 2021-07-15 15:25:23 | 2021-07-15 15:25:23
9913055834 | R0543 | COMPOUND,SEALING | 0000 | Stock | K88 | GEN | TMP | COMPOUND: THREAD LOCKER;50ML;MEDIUM;M12 | COMPOUND: SEALING, TYPE THREAD LOCKER, COLOR BLUE, CONTAINER BOTTLE OF 50 ML, FORM LIQUID, STRENGTH MEDIUM, SPECIAL FEATURES FOR SMALL THREAD UP TO M12 | QA | EA |  |  |  |  | jayadi |  | 2021-07-15 15:25:23 | 2021-10-31 12:18:50
9913055835 | R1004 | GREASE,INDUSTRIAL | 0000 | Stock | K87 | GEN | TMP | GREASE: | GREASE: INDUSTRIAL, | RAW | CAN |  |  |  |  | jayadi |  | 2021-07-15 15:25:23 | 2021-10-31 16:30:02
9913055836 |  |  |  | Stock | K85 | GEN |  |  |  | RAW | PC |  |  |  |  | admin |  | 2021-07-15 15:25:23 | 2021-07-15 15:25:23
9913055837 |  |  |  | Stock | K87 | GEN |  |  |  | RAW | PC |  |  |  |  | admin |  | 2021-07-15 15:25:23 | 2021-07-15 15:25:23
9913055838 | R0039 | ADHESIVE | 0000 | Stock | K88 | GEN | TMP | ADHESIVE: PLIOBOND;LIQUID;CLEAR;50G | ADHESIVE, TYPE PLIOBOND, CONTAINER BOTTLE OF 50G, FORM LIQUID, COLOR CLEAR, APPLICATION METAL, PLASTICS AND RUBBER BONDING | QA | BT |  |  |  |  | jayadi |  | 2021-07-15 15:25:23 | 2021-10-31 00:39:20
9913055839 |  |  |  | Stock | K85 | GEN |  |  |  | RAW | PC |  |  |  |  | admin |  | 2021-07-15 15:25:23 | 2021-07-15 15:25:23
9913055840 |  |  |  | Stock | K87 | GEN |  |  |  | RAW | PC |  |  |  |  | admin |  | 2021-07-15 15:25:23 | 2021-07-15 15:25:23
9913055841 | R1740 | RING | 0000 | TMP | TMP | GEN | TMP | RING: | RING, TYPE TURCON GLYD, MATERIAL PTFE, USAGE DESIGN AHMA-4 GCB, ADDITIONAL EQUIPMENT DATA ITEM NO.91, MANUFACTURER TRELLEBORG, MANUFACTURER REFERENCE PG44001000-T46 | CAT | PC |  |  |  |  | bursah |  | 2021-07-15 15:25:23 | 2021-11-11 15:04:51
9913055842 | R1826 | SEAL | 0000 | TMP | TMP | GEN | TMP | SEAL: | SEAL, TYPE CORD (COVER SEAL), USAGE DESIGN AHMA-4 GCB, MANUFACTURER ABB, MANUFACTURER REFERENCE HAGG401909P0001, MANUFACTURER REFERENCE TYP-/BA-PART NR.20326 | CAT | PC |  |  |  |  | bursah |  | 2021-07-15 15:25:23 | 2021-11-06 20:39:00
9913055844 | R0330 | BUSHING | 0000 | TMP | TMP | GEN | TMP | BUSHING: | BUSHING, TYPE SLEEVE, CENTER, SIZE 105MM OD X 50MM LG, MATERIAL ASTM A890 GR 1A+HARD FACE, EQUIPMENT NAME PUMP, EQUIPMENT TYPE/MODEL TG-MHSK-180-100/4, MANUFACTURER GAE, MANUFACTURER REFERENCE DWG:PU00140048-001SCD-POS 5210-1 | CAT | EA |  |  |  |  | syaiful |  | 2021-07-15 15:25:23 | 2021-09-04 13:55:55
9913055845 | R0330 | BUSHING | 0000 | TMP | TMP | GEN | TMP | BUSHING: SLEEVE | BUSHING, TYPE SLEEVE, SIZE 105MM OD X 75MM LG, MATERIAL ASTM A890 GR 1A+HARD FACE, EQUIPMENT NAME PUMP, EQUIPMENT TYPE/MODEL TG-MHSK-180-100/4, MANUFACTURER GAE, MANUFACTURER REFERENCE DWG:PU00140048-001SCD-POS 5210-2 | CAT | EA |  |  |  |  | syaiful |  | 2021-07-15 15:25:23 | 2021-09-04 13:56:58
9913055846 | R0330 | BUSHING | 0000 | TMP | TMP | GEN | TMP | BUSHING: | BUSHING, TYPE SLEEVE, SHAFT, SIZE 76MM OD X 38MM LG, MATERIAL ASTM A29, EQUIPMENT NAME PUMP, EQUIPMENT TYPE/MODEL TG-MHSK-180-100/4, MANUFACTURER GAE, MANUFACTURER REFERENCE DWG:PU00140048-001SCD-POS 5210-3 | CAT | EA |  |  |  |  | syaiful |  | 2021-07-15 15:25:23 | 2021-09-04 13:58:40
9913055847 | R1745 | RING,WEAR | 0000 | TMP | TMP | GEN | TMP | RING,WEAR: IMPLR NO.1;TG-MHSK-180;5030-1 | RING: WEAR, SIZE 192MM OD X 20MM W, MATERIAL ASTM A890 GR 1A+HARD FACE, USAGE DESIGN IMPELLER NO.1, EQUIPMENT NAME PUMP, EQUIPMENT TYPE/MODEL TG-MHSK-180-100/4, MANUFACTURER GAE, MANUFACTURER REFERENCE DWG:PU00140048-001SCD-POS 5030-1 | QA | SET |  |  |  |  | syaiful | R07 | 2021-07-15 15:25:23 | 2021-09-07 22:00:08
9913055848 | R1745 | RING,WEAR | 0000 | TMP | TMP | GEN | TMP | RING,WEAR: IMPLR 2-4;TG-MHSK-180;5030-2 | RING: WEAR, SIZE 167MM OD X 20MM W, MATERIAL ASTM A890 GR 1A+HARD FACE, USAGE DESIGN IMPELLER NO.2,3,4, EQUIPMENT NAME PUMP, EQUIPMENT TYPE/MODEL TG-MHSK-180-100/4, MANUFACTURER GAE, MANUFACTURER REFERENCE DWG:PU00140048-001SCD-POS 5030-2 | QA | SET |  |  |  |  | syaiful | R07 | 2021-07-15 15:25:23 | 2021-09-07 22:00:20
9913055849 | R1740 | RING | 0000 | TMP | TMP | GEN | TMP | RING: PUMP | RING, TYPE HUB, IMPELLER, SIZE 105MM OD X 17.5MM W, MATERIAL ASTM A890 GR 1A+HARD FACE, EQUIPMENT NAME PUMP, EQUIPMENT TYPE/MODEL TG-MHSK-180-100/4, MANUFACTURER GAE, MANUFACTURER REFERENCE DWG:PU00140048-001SCD-POS 5030-3 | CAT | SET |  |  |  |  | syaiful |  | 2021-07-15 15:25:23 | 2021-09-04 14:07:54
9913055850 | R1415 | NUT,BEARING LOCK | 0000 | TMP | TMP | GEN | TMP | NUT,BEARING LOCK: | NUT: BEARING LOCK, EQUIPMENT NAME PUMP, EQUIPMENT TYPE/MODEL TG-MHSK-180-100/4, MANUFACTURER GAE, MANUFACTURER REFERENCE DWG:PU00140048-001SCD-POS 9230 | CAT | EA |  |  |  |  | syaiful |  | 2021-07-15 15:25:23 | 2021-09-04 14:09:57
9913055851 | R0854 | FAN | 0000 | TMP | TMP | GEN | TMP | FAN: | FAN, TYPE COOLING, SIZE 300MM OD, EQUIPMENT NAME PUMP, EQUIPMENT TYPE/MODEL TG-MHSK-180-100/4, MANUFACTURER GAE, MANUFACTURER REFERENCE DWG:PU00140048-001SCD | CAT | EA |  |  |  |  | akmal |  | 2021-07-15 15:25:23 | 2021-10-05 22:04:56
9913055852 | R0159 | BEARING,SLEEVE | 0000 | TMP | TMP | GEN | TMP | BEARING,SLEEVE: PUMP;TG-MHSK-180-100/4 | BEARING: SLEEVE, TYPE JOURNAL, OUTSIDE DIAMETER 118MM, LENGTH 90MM, MATERIAL ASTM A216 WCB+BABBIT HARD FACE, EQUIPMENT NAME PUMP, EQUIPMENT TYPE/MODEL TG-MHSK-180-100/4, MANUFACTURER GAE, MANUFACTURER REFERENCE DWG:PU00140048-001SCD-POS 3700-1,2, MANUFACTURER REFERENCE DWG:PU00140048-001SCD-POS 3710-1,2 | QA | EA |  |  |  |  | syaiful | R05 | 2021-07-15 15:25:23 | 2021-09-07 20:12:22
9913055853 | R0949 | GASKET SET | 0000 | TMP | TMP | GEN | TMP | GASKET SET: | GASKET SET, EQUIPMENT NAME PUMP, EQUIPMENT TYPE/MODEL TG-MHSK-180-100/4, MANUFACTURER GAE, MANUFACTURER REFERENCE DWG:PU00140048-001SCD-POS 4000-12/3 | CAT | SET |  |  |  |  | akmal |  | 2021-07-15 15:25:23 | 2021-10-05 22:00:45
9913055854 |  |  |  | Stock | K34 | GEN |  |  |  | RAW | EA |  |  |  |  | admin |  | 2021-07-15 15:25:23 | 2021-07-15 15:25:23
9913055855 | R1745 | RING,WEAR | 0000 | TMP | TMP | GEN | TMP | RING,WEAR: CASING;TG-MHSK-180;5020-4 | RING: WEAR, MATERIAL ASTM A890 GR 1A+HARD FACE, USAGE DESIGN CASING, EQUIPMENT NAME PUMP, EQUIPMENT TYPE/MODEL TG-MHSK-180-100/4, MANUFACTURER GAE, MANUFACTURER REFERENCE DWG:PU00140048-001SCD-POS 5020-4 | QA | SET |  |  |  |  | syaiful | R07 | 2021-07-15 15:25:23 | 2021-09-07 22:00:34
9913055856 | R1745 | RING,WEAR | 0000 | TMP | TMP | GEN | TMP | RING,WEAR: IMPLR;TG-MHSK-180;5020-3 | RING: WEAR, SIZE 188MM OD X 25MM W, MATERIAL ASTM A890 GR 1A+HARD FACE, USAGE DESIGN IMPELLER, EQUIPMENT NAME PUMP, EQUIPMENT TYPE/MODEL TG-MHSK-180-100/4, MANUFACTURER GAE, MANUFACTURER REFERENCE DWG:PU00140048-001SCD-POS 5020-3 | QA | SET |  |  |  |  | syaiful | R07 | 2021-07-15 15:25:23 | 2021-09-07 22:01:37
9913055857 | R1745 | RING,WEAR | 0000 | TMP | TMP | GEN | TMP | RING,WEAR: CASING;TG-MHSK-180;5020-2 | RING: WEAR, MATERIAL ASTM A890 GR 1A+HARD FACE, USAGE DESIGN CASING, EQUIPMENT NAME PUMP, EQUIPMENT TYPE/MODEL TG-MHSK-180-100/4, MANUFACTURER GAE, MANUFACTURER REFERENCE DWG:PU00140048-001SCD-POS 5020-2 | QA | SET |  |  |  |  | syaiful | R07 | 2021-07-15 15:25:23 | 2021-09-07 22:02:12
9913055858 | R1745 | RING,WEAR | 0000 | TMP | TMP | GEN | TMP | RING,WEAR: IMPLR;TG-MHSK-180;5020-1 | RING: WEAR, MATERIAL ASTM A890 GR 1A+HARD FACE, USAGE DESIGN IMPELLER, EQUIPMENT NAME PUMP, EQUIPMENT TYPE/MODEL TG-MHSK-180-100/4, MANUFACTURER GAE, MANUFACTURER REFERENCE DWG:PU00140048-001SCD-POS 5020-1 | QA | SET |  |  |  |  | syaiful | R07 | 2021-07-15 15:25:23 | 2021-09-07 22:01:12
9913055859 | R1740 | RING | 0000 | TMP | TMP | GEN | TMP | RING: SPLIT;PUMP | RING, TYPE SPLIT, SIZE 76MM OD, MATERIAL ASTM B265-13, EQUIPMENT NAME PUMP, EQUIPMENT TYPE/MODEL TG-MHSK-180-100/4, MANUFACTURER GAE, MANUFACTURER REFERENCE DWG:PU00140048-001SCD | CAT | SET |  |  |  |  | akmal |  | 2021-07-15 15:25:23 | 2021-10-05 21:49:05
9913055860 | R0330 | BUSHING | 0000 | TMP | TMP | GEN | TMP | BUSHING: | BUSHING, TYPE THROTLLE, MATERIAL ASTM A890 GR 1A+HARD FACED, EQUIPMENT NAME PUMP, EQUIPMENT TYPE/MODEL TG-MHSK-180-100/4, MANUFACTURER GAE, MANUFACTURER REFERENCE DWG:PU00140048-001SCD-POS 5410-3 | CAT | EA |  |  |  |  | syaiful |  | 2021-07-15 15:25:23 | 2021-09-04 14:24:50
9913055861 | R0330 | BUSHING | 0000 | TMP | TMP | GEN | TMP | BUSHING: | BUSHING, TYPE CENTER, MATERIAL ASTM A890 GR 1A+HARD FACE, EQUIPMENT NAME PUMP, EQUIPMENT TYPE/MODEL TG-MHSK-180-100/4, MANUFACTURER GAE, MANUFACTURER REFERENCE DWG:PU00140048-001SCD-POS 5410-2 | CAT | EA |  |  |  |  | syaiful |  | 2021-07-15 15:25:23 | 2021-09-04 14:26:36
9913055862 | R0330 | BUSHING | 0000 | TMP | TMP | GEN | TMP | BUSHING: | BUSHING, TYPE 1ST, 2ND, MATERIAL ASTM A890 GR 1A+HARD FACE, EQUIPMENT NAME PUMP, EQUIPMENT TYPE/MODEL TG-MHSK-180-100/4, MANUFACTURER GAE, MANUFACTURER REFERENCE DWG:PU00140048-001SCD-POS 5410-1 | CAT | EA |  |  |  |  | syaiful |  | 2021-07-15 15:25:23 | 2021-09-04 14:26:49
9913055863 | R0684 | DEFLECTOR | 0000 | TMP | TMP | GEN | TMP | DEFLECTOR: | DEFLECTOR, TYPE OIL, SPECIAL FEATURES LABYRINTH RING, EQUIPMENT NAME PUMP, EQUIPMENT TYPE/MODEL TG-MHSK-180-100/4, MANUFACTURER GAE, MANUFACTURER REFERENCE DWG:PU00140048-001SCD-POS 4230.1, MANUFACTURER REFERENCE DWG:PU00140048-001SCD-POS 4230.2 | CAT | EA |  |  |  |  | akmal |  | 2021-07-15 15:25:23 | 2021-10-05 22:10:32
9913055864 | R0159 | BEARING,SLEEVE | 0000 | TMP | TMP | GEN | TMP | BEARING,SLEEVE: PUMP;TG-MHSK-180-100/4 | BEARING: SLEEVE, TYPE JOURNAL, MATERIAL ASTM A216 WCB+BABBIT HARD FACE, EQUIPMENT NAME PUMP, EQUIPMENT TYPE/MODEL TG-MHSK-180-100/4, MANUFACTURER GAE, MANUFACTURER REFERENCE DWG:PU00140048-001SCD, MANUFACTURER REFERENCE DWG:TA-131019 | QA | EA |  |  |  |  | syaiful | R05 | 2021-07-15 15:25:23 | 2021-09-04 14:31:09
9913055865 |  |  |  | Stock | K34 | GEN |  |  |  | RAW | EA |  |  |  |  | admin |  | 2021-07-15 15:25:23 | 2021-07-15 15:25:23
9913055866 |  |  |  | Stock | K42 | GEN |  |  |  | RAW | EA |  |  |  |  | admin |  | 2021-07-15 15:25:23 | 2021-07-15 15:25:23
9913055867 |  |  |  | Stock | K42 | GEN |  |  |  | RAW | EA |  |  |  |  | admin |  | 2021-07-15 15:25:23 | 2021-07-15 15:25:23
9913055868 |  |  |  | Stock | K42 | GEN |  |  |  | RAW | EA |  |  |  |  | admin |  | 2021-07-15 15:25:23 | 2021-07-15 15:25:23
9913055869 |  |  |  | Stock | K87 | GEN |  |  |  | RAW | CAN |  |  |  |  | admin |  | 2021-07-15 15:25:23 | 2021-07-15 15:25:23
9913055870 |  |  |  | Stock | K87 | GEN |  |  |  | RAW | CAN |  |  |  |  | admin |  | 2021-07-15 15:25:23 | 2021-07-15 15:25:23
9913055871 |  |  |  | Stock | K60 | GEN |  |  |  | RAW | EA |  |  |  |  | admin |  | 2021-07-15 15:25:23 | 2021-07-15 15:25:23
9913055872 | R1704 | RELAY,TIME DELAY | 0000 | TMP | TMP | GEN | TMP | RELAY,TIME DELAY: | RELAY: TIME DELAY, OPERATION 0.05 S TO 300 H, CONTACT RATING 5A, 250VAC, ACTION DPDT, COIL VOLTAGE 48 TO 125VDC, TERMINAL 11 PIN PLUG-IN, SCREW, MOUNT SURFACE, ENCLOSURE IP40 | QA1 | EA |  |  |  |  | dzikri |  | 2021-07-15 15:25:23 | 2021-10-26 13:28:40
9913055873 |  |  |  | Stock | K60 | GEN |  |  |  | RAW | EA |  |  |  |  | admin |  | 2021-07-15 15:25:23 | 2021-07-15 15:25:23
9913055876 | R1352 | MODULE | 0000 | Stock | K60 | GEN | TMP | MODULE: OPTICAL ESB BUS;ANT401-50/CU1N | MODULE, TYPE OPTICAL ESB BUS REPEATER MASTER FOR 5 KM, MANUFACTURER YOKOGAWA, MANUFACTURER REFERENCE ANT401-50/CU1N | QA | EA |  |  |  |  | jayadi |  | 2021-07-15 15:25:23 | 2021-11-12 18:45:45
9913055877 | R1352 | MODULE | 0000 | Stock | K60 | GEN | TMP | MODULE: OPTICAL ESB BUS;ANB11D-226/BU2B | MODULE, TYPE OPTICAL ESB BUS NODE UNIT, MANUFACTURER YOKOGAWA, MANUFACTURER REFERENCE ANB11D-226/BU2B | QA | EA |  |  |  |  | jayadi |  | 2021-07-15 15:25:23 | 2021-11-12 18:49:00
9913055878 |  |  |  | Stock | K60 | GEN |  |  |  | RAW | SET |  |  |  |  | admin |  | 2021-07-15 15:25:23 | 2021-07-15 15:25:23
9913055879 |  |  |  | Stock | K60 | GEN |  |  |  | RAW | SET |  |  |  |  | admin |  | 2021-07-15 15:25:23 | 2021-07-15 15:25:23
9913055880 |  |  |  | Stock | K60 | GEN |  |  |  | RAW | SET |  |  |  |  | admin |  | 2021-07-15 15:25:23 | 2021-07-15 15:25:23
9913055881 |  |  |  | Stock | K60 | GEN |  |  |  | RAW | EA |  |  |  |  | admin |  | 2021-07-15 15:25:23 | 2021-07-15 15:25:23
9913055882 |  |  |  | Stock | K60 | GEN |  |  |  | RAW | EA |  |  |  |  | admin |  | 2021-07-15 15:25:23 | 2021-07-15 15:25:23
9913055883 | R1353 | MODULE,POWER SUPPLY | 0000 | Stock | K60 | GEN | TMP | MODULE,POWER: | MODULE: POWER SUPPLY, | RAW | EA |  |  |  |  | jayadi |  | 2021-07-15 15:25:23 | 2021-11-12 14:47:16
9913055884 |  |  |  | Stock | K60 | GEN |  |  |  | RAW | EA |  |  |  |  | admin |  | 2021-07-15 15:25:23 | 2021-07-15 15:25:23
9913055885 |  |  |  | Stock | K60 | GEN |  |  |  | RAW | EA |  |  |  |  | admin |  | 2021-07-15 15:25:23 | 2021-07-15 15:25:23
9913055886 | R2269 | VALVE,BALL | 0000 | Stock | K77 | GEN | TMP | VALVE,BALL: | VALVE: BALL, | RAW | EA |  |  |  |  | jayadi |  | 2021-07-15 15:25:23 | 2021-10-22 11:08:58
9913055887 | R2269 | VALVE,BALL | 0000 | Stock | K77 | GEN | TMP | VALVE,BALL: 2WY;3/4IN;2500;FTG;1PC;LVR | VALVE: BALL, SIZE 3/4 IN, DESIGN RATING 2500 PSI, CONNECTION TUBE FITTING, BODY MATERIAL STAINLESS STEEL 316, TRIM STAINLESS STEEL BALL & STEM, PORT FULL, TYPE 1 PIECE BODY, OPERATED HAND LEVER, TEMPERATURE RATING 37 DEG C, SOFTGOODS PTFE SEAL & PACKING, CONFIGURATION 2-WAY | QA | EA |  |  |  |  | jayadi |  | 2021-07-15 15:25:23 | 2021-10-07 20:52:16
9913055888 | R1352 | MODULE | 0000 | Stock | K60 | GEN | TMP | MODULE: ANALOG OUTPUT;AAI543-H50/K4A00 | MODULE, TYPE ANALOG OUTPUT, MANUFACTURER YOKOGAWA, MANUFACTURER REFERENCE AAI543-H50/K4A00 | QA | EA |  |  |  |  | jayadi |  | 2021-07-15 15:25:23 | 2021-11-12 18:54:06
9913055889 | R1352 | MODULE | 0000 | Stock | K60 | GEN | TMP | MODULE: DIGITAL OUTPUT;ADV551-P50/D5A00 | MODULE, TYPE DIGITAL OUTPUT FOR FIO, MANUFACTURER YOKOGAWA, MANUFACTURER REFERENCE ADV551-P50/D5A00 | QA | EA |  |  |  |  | jayadi |  | 2021-07-15 15:25:23 | 2021-11-12 18:55:56
9913055890 |  |  |  | Stock | K59 | GEN |  |  |  | RAW | EA |  |  |  |  | admin |  | 2021-07-15 15:25:23 | 2021-07-15 15:25:23
9913055891 |  |  |  | Stock | K59 | GEN |  |  |  | RAW | EA |  |  |  |  | admin |  | 2021-07-15 15:25:23 | 2021-07-15 15:25:23
9913055892 |  |  |  | Stock | K67 | GEN |  |  |  | RAW | EA |  |  |  |  | admin |  | 2021-07-15 15:25:23 | 2021-07-15 15:25:23
9913055893 |  |  |  | Stock | K67 | GEN |  |  |  | RAW | EA |  |  |  |  | admin |  | 2021-07-15 15:25:23 | 2021-07-15 15:25:23
9913055894 |  |  |  | Stock | K60 | GEN |  |  |  | RAW | EA |  |  |  |  | admin |  | 2021-07-15 15:25:23 | 2021-07-15 15:25:23
9913055895 | 03798 | FLANGE,PIPE | 4730 | Stock | K76 | GEN | TMP | FLANGE: SO;RF;30IN;150PSI;F304 | FLANGE: PIPE, SIZE 30 IN, RATING 150 PSI, FACE RAISED FACE, MATERIAL STAINLESS STEEL 304, TYPE SLIP ON, SPECIFICATION ASTM A182, GRADE F304, INDUSTRY STANDARD ASME B16.5, NUMBER OF HOLE 28, BOLT HOLE DIAMETER 35MM | QA | EA |  |  |  |  | dzikri |  | 2021-07-15 15:25:23 | 2021-10-24 09:58:07
9913055896 |  |  |  | Stock | K76 | GEN |  |  |  | RAW | EA |  |  |  |  | admin |  | 2021-07-15 15:25:23 | 2021-07-15 15:25:23
9913055897 |  |  |  | Stock | K60 | GEN |  |  |  | RAW | EA |  |  |  |  | admin |  | 2021-07-15 15:25:23 | 2021-07-15 15:25:23
9913055898 | R1703 | RELAY,OVERLOAD | 0000 | Stock | K67 | GEN | TMP | RELAY,O/L: THERMAL;1-1.6A;690V;1NO-1NC | RELAY: OVERLOAD, TYPE THERMAL, CONTACT RATING 1 TO 1.6A, CONTACT ARRANGEMENT 1NO-1NC, ACTION 3P, RESET MANUAL, COIL VOLTAGE 600 TO 690VAC, TERMINAL SCREW, MOUNT DIRECT, ENCLOSURE IP20, STANDARDS EN/IEC 60947-4-1 | QA1 | EA |  |  |  |  | dzikri | R07 | 2021-07-15 15:25:23 | 2021-10-21 14:31:16
9913055899 | R1703 | RELAY,OVERLOAD | 0000 | Stock | K67 | GEN | TMP | RELAY,O/L: THERMAL;30-40A;690V;1NO-1NC | RELAY: OVERLOAD, TYPE THERMAL, CONTACT RATING 30 TO 40A, CONTACT ARRANGEMENT 1NO-1NC, ACTION 3P, RESET MANUAL, COIL VOLTAGE 600 TO 690VAC, TERMINAL SCREW, MOUNT DIRECT, ENCLOSURE IP20, STANDARDS EN/IEC 60947-4-1 | QA1 | EA |  |  |  |  | dzikri | R07 | 2021-07-15 15:25:23 | 2021-10-21 14:46:49
9913055900 | F5600 | CASING,OCTG | 3310 | TMP | TMP | GEN | TMP | CASING,OCTG: 10-3/4IN;R3;K55-P1;SML;BTC | CASING: OCTG, OUTSIDE DIAMETER 10-3/4 IN, WEIGHT 40.5 PPF, GRADE K55, PSL-1, END CONNECTION BTC, RANGE (LENGTH) R3, MFG. PROCESS SEAMLESS, SPECIFICATION API 5CT, SPECIAL FEATURES PERFORATED, SPECIAL FEATURES SCC 11.25 IN, ADDITIONAL ITEMS C/W THREAD PROTECTOR | QA | JT |  |  |  |  | akmal | R05 | 2021-07-15 15:25:23 | 2021-09-07 14:09:54
9913055901 | F5600 | CASING,OCTG | 3310 | Stock | K04 | GEN | TMP | CASING,OCTG: 8-5/8IN;R3;K55-P1;SML;BTC | CASING: OCTG, OUTSIDE DIAMETER 8-5/8 IN, WEIGHT 24 PPF, GRADE K55, PSL-1, END CONNECTION BTC, RANGE (LENGTH) R3, MFG. PROCESS SEAMLESS, SPECIFICATION API 5CT, SPECIAL FEATURES PERFORATED, SPECIAL FEATURES SCC 9.125 IN, ADDITIONAL ITEMS C/W THREAD PROTECTOR | QA | JT |  |  |  |  | akmal | R05 | 2021-07-15 15:25:23 | 2021-09-28 00:13:49
9913055902 | F5600 | CASING,OCTG | 3310 | Stock | K04 | GEN | TMP | CASING,OCTG: 9-5/8IN;R3;13CR;SML;BTC;47P | CASING: OCTG, OUTSIDE DIAMETER 9-5/8 IN, WEIGHT 47 PPF, GRADE L80-13CR, END CONNECTION BTC, RANGE (LENGTH) R3, MFG. PROCESS SEAMLESS, SPECIFICATION API 5CT, ADDITIONAL ITEMS C/W THREAD PROTECTOR | QA | JT |  |  |  |  | jayadi | R05 | 2021-07-15 15:25:23 | 2021-09-07 14:22:22
9913055903 | F5600 | CASING,OCTG | 3310 | Stock | K04 | GEN | TMP | CASING,OCTG: 13-3/8IN;R3;L80-P1;TWCCEP | CASING: OCTG, OUTSIDE DIAMETER 13-3/8 IN, WEIGHT 68 PPF, GRADE L80, PSL-1, END CONNECTION TWCCEP, RANGE (LENGTH) R3, MFG. PROCESS SEAMLESS, SPECIFICATION API 5CT, ADDITIONAL ITEMS C/W THREAD PROTECTOR | QA | JT |  |  |  |  | jayadi | R05 | 2021-07-15 15:25:23 | 2021-09-07 14:23:40
9913055904 | F5600 | CASING,OCTG | 3310 | Stock | K04 | GEN | TMP | CASING,OCTG: 20IN;R3;X56-P2;SML;GB3P | CASING: OCTG, OUTSIDE DIAMETER 20 IN, WEIGHT 133 PPF, GRADE X56, PSL-2, END CONNECTION GB3P, RANGE (LENGTH) R3, MFG. PROCESS SEAMLESS, SPECIFICATION API 5CT, ADDITIONAL ITEMS C/W THREAD PROTECTOR | QA | JT |  |  |  |  | jayadi | R05 | 2021-07-15 15:25:23 | 2021-09-07 14:26:16
9913055905 |  |  |  | Stock | K59 | GEN |  |  |  | RAW | EA |  |  |  |  | admin |  | 2021-07-15 15:25:23 | 2021-07-15 15:25:23
9913055906 |  |  |  | Stock | K67 | GEN |  |  |  | RAW | EA |  |  |  |  | admin |  | 2021-07-15 15:25:23 | 2021-07-15 15:25:23
9913055907 |  |  |  | Stock | K67 | GEN |  |  |  | RAW | EA |  |  |  |  | admin |  | 2021-07-15 15:25:23 | 2021-07-15 15:25:23
9913055908 | R1352 | MODULE | 0000 | Stock | K60 | GEN | TMP | MODULE: COMM GATEWAY;500/92-04-01-01 | MODULE, TYPE COMMUNICATION GATEWAY, MANUFACTURER BENTLY NEVADA, MANUFACTURER REFERENCE 500/92-04-01-01 | QA | EA |  |  |  |  | jayadi |  | 2021-07-15 15:25:23 | 2021-11-13 13:44:45
9913055909 |  |  |  | Stock | K59 | GEN |  |  |  | RAW | EA |  |  |  |  | admin |  | 2021-07-15 15:25:23 | 2021-07-15 15:25:23
9913055910 |  |  |  | Stock | K59 | GEN |  |  |  | RAW | EA |  |  |  |  | admin |  | 2021-07-15 15:25:23 | 2021-07-15 15:25:23
9913055911 |  |  |  | Stock | K59 | GEN |  |  |  | RAW | EA |  |  |  |  | admin |  | 2021-07-15 15:25:23 | 2021-07-15 15:25:23
9913055912 |  |  |  | Stock | K59 | GEN |  |  |  | RAW | EA |  |  |  |  | admin |  | 2021-07-15 15:25:23 | 2021-07-15 15:25:23
9913055913 |  |  |  | Stock | K59 | GEN |  |  |  | RAW | EA |  |  |  |  | admin |  | 2021-07-15 15:25:23 | 2021-07-15 15:25:23
9913055916 | R2269 | VALVE,BALL | 0000 | Stock | K77 | GEN | TMP | VALVE,BALL: 2IN;FNPT | VALVE: BALL, SIZE 2 IN, CONNECTION FEMALE NPT, BODY MATERIAL STAINLESS STEEL 316 | RAW | EA |  |  |  |  | jayadi |  | 2021-07-15 15:25:23 | 2021-10-22 11:09:25
9913055917 |  |  |  | Stock | K59 | GEN |  |  |  | RAW | EA |  |  |  |  | admin |  | 2021-07-15 15:25:23 | 2021-07-15 15:25:23
9913055918 |  |  |  | Stock | K59 | GEN |  |  |  | RAW | EA |  |  |  |  | admin |  | 2021-07-15 15:25:23 | 2021-07-15 15:25:23
9913055919 |  |  |  | Stock | K59 | GEN |  |  |  | RAW | EA |  |  |  |  | admin |  | 2021-07-15 15:25:23 | 2021-07-15 15:25:23
9913055923 |  |  |  | Stock | K59 | GEN |  |  |  | RAW | EA |  |  |  |  | admin |  | 2021-07-15 15:25:23 | 2021-07-15 15:25:23
9913055925 |  |  |  | Stock | K59 | GEN |  |  |  | RAW | EA |  |  |  |  | admin |  | 2021-07-15 15:25:23 | 2021-07-15 15:25:23
9913055926 |  |  |  | Stock | K59 | GEN |  |  |  | RAW | EA |  |  |  |  | admin |  | 2021-07-15 15:25:23 | 2021-07-15 15:25:23
9913055927 |  |  |  | Stock | K59 | GEN |  |  |  | RAW | EA |  |  |  |  | admin |  | 2021-07-15 15:25:23 | 2021-07-15 15:25:23
9913055928 |  |  |  | Stock | K59 | GEN |  |  |  | RAW | EA |  |  |  |  | admin |  | 2021-07-15 15:25:23 | 2021-07-15 15:25:23
9913055929 |  |  |  | Stock | K59 | GEN |  |  |  | RAW | EA |  |  |  |  | admin |  | 2021-07-15 15:25:23 | 2021-07-15 15:25:23
9913055931 |  |  |  | Stock | K59 | GEN |  |  |  | RAW | EA |  |  |  |  | admin |  | 2021-07-15 15:25:23 | 2021-07-15 15:25:23
9913055932 | R0346 | CABLE | 0000 | TMP | TMP | GEN | TMP | CABLE: | CABLE, TYPE INSTRUMENT | RAW | M |  |  |  |  | jayadi |  | 2021-07-15 15:25:23 | 2021-10-28 19:45:59
9913055933 | 5572A | PIPE,LINE | 4710 | TMP | TMP | GEN | TMP | PIPE,LINE: 1IN;6M;S40;TP316;SML;BE | PIPE: LINE, SIZE 1 IN, STRUCTURE SEAMLESS, RATING SCH 40S, MATERIAL STAINLESS STEEL 316, SPECIFICATION ASTM A312, GRADE TP316, LENGTH 6M, ENDS BEVELED, INDUSTRY STANDARD ASME B36.19 | QA | JT | NON FABRICATION | NON BOM | NON CRITICAL |  | syaiful | R03 | 2021-07-15 15:25:23 | 2021-08-02 23:01:12
9913055934 | R2275 | VALVE,GATE | 0000 | Stock | K77 | GEN | TMP | VALVE,GATE: 1IN;800;F316;SW;BB;OSY | VALVE: GATE, SIZE 1 IN, DESIGN RATING 800 PSI, CONNECTION SOCKET WELD, BODY MATERIAL STAINLESS STEEL ASTM A182-F316, TRIM ASTM A182-F316 BONNET, STEM, SEAT & WEDGE, PORT FULL, TYPE WEDGE, OPERATED HANDWHEEL, SOFTGOODS GRAPHITE PACKING, STYLE BOLTED BONNET, STEM DESIGN RISING STEM OS&Y, SPECIAL FEATURES API 602 | QA | EA |  |  |  |  | aa52LvePHS |  | 2021-07-15 15:25:23 | 2021-10-18 19:49:40
9913055935 | 06076 | COUPLING,PIPE | 4730 | TMP | TMP | GEN | TMP | COUPLING: 1IN;3000PSI;SS316;F316;FNPT | COUPLING: PIPE, SIZE 1 IN, CONNECTION FEMALE NPT, RATING 3000 PSI, MATERIAL STAINLESS STEEL 316, SPECIFICATION ASTM A182, GRADE F316, STRUCTURE SEAMLESS, INDUSTRY STANDARD ASME B16.11, TYPE FULL | QA | EA |  |  |  |  | syaiful | R04 | 2021-07-15 15:25:23 | 2021-07-25 11:15:44
9913055936 | 15951 | STUD-BOLT,ALL-THREAD | 5307 | Stock | K81 | GEN | TMP | STUDBOLT: 1/2-13UNC X 760MM;B8M;NUT | STUD-BOLT: ALL-THREAD, DIAMETER 1/2 IN, LENGTH 760MM, THREADS 13 UNC, MATERIAL STAINLESS STEEL 316, SPECIFICATION ASTM A193, GRADE B8M, ADDITIONAL ITEMS C/W 2 HEX NUT ASTM A194-8M | QA | EA |  |  |  |  | akmal | R01 | 2021-07-16 05:49:57 | 2021-07-17 18:31:28
9913055937 | R0744 | DISPLAY | 0000 | TMP | TMP | GEN | TMP | DISPLAY: VGA;PANEL;3500/94M-03-00-01 | DISPLAY, TYPE VGA, SPECIAL FEATURES PANEL MOUNT, SPECIAL FEATURES C/W INTERFACE MODULE, I/O MODULE & 10 IN VGA DISPLAY UNIT ADVANTECH, MANUFACTURER BENTLY NEVADA, MANUFACTURER REFERENCE 3500/94M-03-00-01 | QA | EA |  |  |  |  | jayadi |  | 2021-07-15 15:25:23 | 2021-11-13 13:12:39
9913055938 | R1476 | PANEL | 0000 | TMP | TMP | GEN | TMP | PANEL: | PANEL, TYPE MOUNTED LOADING REGULATOR, MATERIAL STEEL, SPECIAL FEATURES OUTLET PRESSURE RANGE 3-18 PSI, SPECIAL FEATURES WITH THREE WAY CHANGEOVER VALVE, SPECIAL FEATURES PRESSURE GAUGE RANG E 0-30 PSI | CAT | EA |  |  |  |  | syaiful |  | 2021-07-15 15:25:23 | 2021-08-28 19:46:32
9913055939 | R1693 | REFRIGERANT | 0000 | TMP | TMP | GEN | TMP | REFRIGERANT: | REFRIGERANT, | RAW | TB |  |  |  |  | jayadi |  | 2021-07-15 15:25:23 | 2021-10-18 10:48:47
9913055940 |  |  |  | Stock | K60 | GEN |  |  |  | RAW | EA |  |  |  |  | admin |  | 2021-07-15 15:25:23 | 2021-07-15 15:25:23
9913055941 |  |  |  | Stock | K60 | GEN |  |  |  | RAW | EA |  |  |  |  | admin |  | 2021-07-15 15:25:23 | 2021-07-15 15:25:23
9913055942 |  |  |  | Stock | K59 | GEN |  |  |  | RAW | EA |  |  |  |  | admin |  | 2021-07-15 15:25:23 | 2021-07-15 15:25:23
9913055943 |  |  |  | Stock | K59 | GEN |  |  |  | RAW | EA |  |  |  |  | admin |  | 2021-07-15 15:25:23 | 2021-07-15 15:25:23
9913055944 | 08505 | REDUCER,PIPE | 4730 | TMP | TMP | GEN | TMP | REDUCER: ECC;6X4IN;S10;WP304L;BW;WELD | REDUCER: PIPE, TYPE ECCENTRIC, SIZE 6 X 4 IN, CONNECTION BUTTWELD, RATING SCH 10S, MATERIAL STAINLESS STEEL 304L, SPECIFICATION ASTM A403, GRADE WP304L, STRUCTURE WELDED, INDUSTRY STANDARD ASME B16.9 | QA | EA | NON FABRICATION | NON BOM | NON CRITICAL |  | bursah | R03 | 2021-07-15 15:25:23 | 2021-07-21 19:42:19
9913055945 | 03798 | FLANGE,PIPE | 4730 | Stock | K76 | GEN | TMP | FLANGE: WN;RF;3IN;300PSI;F304 | FLANGE: PIPE, SIZE 3 IN, RATING 300 PSI, FACE RAISED FACE, MATERIAL STAINLESS STEEL 304, TYPE WELD NECK, SPECIFICATION ASTM A182, GRADE F304, INDUSTRY STANDARD ASME B16.5, NUMBER OF HOLE 8, BOLT HOLE DIAMETER 22MM | QA | EA |  |  |  |  | dzikri | R02 | 2021-07-15 15:25:23 | 2021-07-17 16:57:22
9913055946 | 03798 | FLANGE,PIPE | 4730 | Stock | K76 | GEN | TMP | FLANGE: WN;RF;6IN;300PSI;F304 | FLANGE: PIPE, SIZE 6 IN, RATING 300 PSI, FACE RAISED FACE, MATERIAL STAINLESS STEEL 304, TYPE WELD NECK, SPECIFICATION ASTM A182, GRADE F304, INDUSTRY STANDARD ASME B16.5, NUMBER OF HOLE 12, BOLT HOLE DIAMETER 22MM | QA | EA |  |  |  |  | dzikri | R02 | 2021-07-15 15:25:23 | 2021-07-17 17:03:06
9913055947 | 03798 | FLANGE,PIPE | 4730 | Stock | K76 | GEN | TMP | FLANGE: WN;RF;8IN;300PSI;F304 | FLANGE: PIPE, SIZE 8 IN, RATING 300 PSI, FACE RAISED FACE, MATERIAL STAINLESS STEEL 304, TYPE WELD NECK, SPECIFICATION ASTM A182, GRADE F304, INDUSTRY STANDARD ASME B16.5, NUMBER OF HOLE 12, BOLT HOLE DIAMETER 25MM | QA | EA |  |  |  |  | dzikri | R02 | 2021-07-15 15:25:23 | 2021-07-17 17:33:32
9913055948 | 03798 | FLANGE,PIPE | 4730 | Stock | K76 | GEN | TMP | FLANGE: BLIND;RF;3IN;300PSI;F304 | FLANGE: PIPE, SIZE 3 IN, RATING 300 PSI, FACE RAISED FACE, MATERIAL STAINLESS STEEL 304, TYPE BLIND, SPECIFICATION ASTM A182, GRADE F304, INDUSTRY STANDARD ASME B16.5, NUMBER OF HOLE 8, BOLT HOLE DIAMETER 22MM | QA | EA |  |  |  |  | dzikri | R02 | 2021-07-15 15:25:23 | 2021-07-19 13:38:07
9913055949 | 03798 | FLANGE,PIPE | 4730 | Stock | K76 | GEN | TMP | FLANGE: BLIND;RF;10IN;150PSI;F304 | FLANGE: PIPE, SIZE 10 IN, RATING 150 PSI, FACE RAISED FACE, MATERIAL STAINLESS STEEL 304, TYPE BLIND, SPECIFICATION ASTM A182, GRADE F304, INDUSTRY STANDARD ASME B16.5, NUMBER OF HOLE 12, BOLT HOLE DIAMETER 25MM | QA | EA |  |  |  |  | dzikri | R02 | 2021-07-15 15:25:23 | 2021-07-19 13:40:32
9913055950 | R2125 | TEE,PIPE REDUCING | 4730 | Stock | K76 | GEN | TMP | TEE,REDUC: 6X3IN;S10;F304L;BW;WLD | TEE: PIPE REDUCING, RUN SIZE 6 IN, BRANCH SIZE 3 IN, CONNECTION BUTTWELD, RATING SCH 10S, MATERIAL STAINLESS STEEL 304L, SPECIFICATION ASTM A182, GRADE F304L, STRUCTURE WELDED, INDUSTRY STANDARD ASME B16.9 | QA | EA |  |  |  |  | bursah | R03 | 2021-07-15 15:25:23 | 2021-07-25 22:46:14
9913055951 | R2125 | TEE,PIPE REDUCING | 4730 | Stock | K76 | GEN | TMP | TEE,REDUC: 6X4IN;S10;F304L;BW;WLD | TEE: PIPE REDUCING, RUN SIZE 6 IN, BRANCH SIZE 4 IN, CONNECTION BUTTWELD, RATING SCH 10S, MATERIAL STAINLESS STEEL 304L, SPECIFICATION ASTM A182, GRADE F304L, STRUCTURE WELDED, INDUSTRY STANDARD ASME B16.9 | QA | EA |  |  |  |  | bursah | R03 | 2021-07-15 15:25:23 | 2021-07-25 22:48:06
9913055952 | R2125 | TEE,PIPE REDUCING | 4730 | Stock | K76 | GEN | TMP | TEE,REDUC: 10X6IN;S10;F304L;BW;WLD | TEE: PIPE REDUCING, RUN SIZE 10 IN, BRANCH SIZE 6 IN, CONNECTION BUTTWELD, RATING SCH 10S, MATERIAL STAINLESS STEEL 304L, SPECIFICATION ASTM A182, GRADE F304L, STRUCTURE WELDED, INDUSTRY STANDARD ASME B16.9 | QA | EA |  |  |  |  | bursah | R03 | 2021-07-15 15:25:23 | 2021-07-25 22:49:19
9913055953 | R2125 | TEE,PIPE REDUCING | 4730 | Stock | K76 | GEN | TMP | TEE,REDUC: 10X8IN;S10;F304L;BW;WLD | TEE: PIPE REDUCING, RUN SIZE 10 IN, BRANCH SIZE 8 IN, CONNECTION BUTTWELD, RATING SCH 10S, MATERIAL STAINLESS STEEL 304L, SPECIFICATION ASTM A182, GRADE F304L, STRUCTURE WELDED, INDUSTRY STANDARD ASME B16.9 | QA | EA |  |  |  |  | dzikri | R03 | 2021-07-15 15:25:23 | 2021-07-25 22:06:56
9913055954 | 28335 | O-LET,PIPE | 4730 | TMP | TMP | GEN | TMP | O-LET: WELDOLET;6X3IN;STD;F304L;BW | O-LET: PIPE, TYPE WELDOLET, RUN PIPE SIZE 6 IN, OUTLET SIZE 3 IN, RATING SCH STD, CONNECTION BUTTWELD, MATERIAL STAINLESS STEEL 304L, SPECIFICATION ASTM A182, GRADE F304L, INDUSTRY STANDARD ASME B16.9 | QA | EA |  |  |  |  | akmal | R03 | 2021-07-15 15:25:23 | 2021-07-23 10:00:56
9913055955 | 28335 | O-LET,PIPE | 4730 | TMP | TMP | GEN | TMP | O-LET: WELDOLET;10X4IN;STD;F304L;BW | O-LET: PIPE, TYPE WELDOLET, RUN PIPE SIZE 10 IN, OUTLET SIZE 4 IN, RATING SCH STD, CONNECTION BUTTWELD, MATERIAL STAINLESS STEEL 304L, SPECIFICATION ASTM A182, GRADE F304L, INDUSTRY STANDARD ASME B16.9 | QA | EA |  |  |  |  | akmal | R03 | 2021-07-15 15:25:23 | 2021-07-23 10:00:04
9913055956 | 28335 | O-LET,PIPE | 4730 | TMP | TMP | GEN | TMP | O-LET: WELDOLET;8X6IN;STD;F304L;BW | O-LET: PIPE, TYPE WELDOLET, RUN PIPE SIZE 8 IN, OUTLET SIZE 6 IN, RATING SCH STD, CONNECTION BUTTWELD, MATERIAL STAINLESS STEEL 304L, SPECIFICATION ASTM A182, GRADE F304L, INDUSTRY STANDARD ASME B16.9 | QA | EA |  |  |  |  | akmal | R03 | 2021-07-15 15:25:23 | 2021-07-23 09:59:22
9913055957 | 15951 | STUD-BOLT,ALL-THREAD | 5307 | Stock | K81 | GEN | TMP | STUDBOLT: 3/4-10UNC X 100MM;B8;NUT | STUD-BOLT: ALL-THREAD, DIAMETER 3/4 IN, LENGTH 100MM, THREADS 10 UNC, MATERIAL STAINLESS STEEL 304, SPECIFICATION ASTM A193, GRADE B8, ADDITIONAL ITEMS C/W 2 HEX NUT ASTM A194-8 | QA | EA |  |  |  |  | bursah | R01 | 2021-07-16 03:07:15 | 2021-07-17 18:40:01
9913055958 | 15951 | STUD-BOLT,ALL-THREAD | 5307 | Stock | K81 | GEN | TMP | STUDBOLT: 3/4-10UNC X 110MM;B7;BLK;NUT | STUD-BOLT: ALL-THREAD, DIAMETER 3/4 IN, LENGTH 110MM, THREADS 10 UNC, MATERIAL ALLOY STEEL, SPECIFICATION ASTM A193, GRADE B7, FINISH BLACK OXIDE, ADDITIONAL ITEMS C/W 2 HEX NUT ASTM A194-2H | QA | EA |  |  |  |  | bursah | R01 | 2021-07-16 03:33:40 | 2021-07-17 23:11:34
9913055959 | 15951 | STUD-BOLT,ALL-THREAD | 5307 | Stock | K81 | GEN | TMP | STUDBOLT: 3/4-10UNC X 115MM;B8;NUT | STUD-BOLT: ALL-THREAD, DIAMETER 3/4 IN, LENGTH 115MM, THREADS 10 UNC, MATERIAL STAINLESS STEEL 304, SPECIFICATION ASTM A193, GRADE B8, ADDITIONAL ITEMS C/W 2 HEX NUT ASTM A194-8 | QA | EA |  |  |  |  | bursah | R01 | 2021-07-16 03:34:50 | 2021-07-17 18:40:15
9913055960 | 15951 | STUD-BOLT,ALL-THREAD | 5307 | Stock | K81 | GEN | TMP | STUDBOLT: 3/4-10UNC X 120MM;B8;NUT | STUD-BOLT: ALL-THREAD, DIAMETER 3/4 IN, LENGTH 120MM, THREADS 10 UNC, MATERIAL STAINLESS STEEL 304, SPECIFICATION ASTM A193, GRADE B8, ADDITIONAL ITEMS C/W 2 HEX NUT ASTM A194-8 | QA | EA |  |  |  |  | bursah | R01 | 2021-07-16 03:36:34 | 2021-07-17 18:40:25
9913055961 | 15951 | STUD-BOLT,ALL-THREAD | 5307 | Stock | K81 | GEN | TMP | STUDBOLT: 7/8-9UNC X 115MM;B8;NUT | STUD-BOLT: ALL-THREAD, DIAMETER 7/8 IN, LENGTH 115MM, THREADS 9 UNC, MATERIAL STAINLESS STEEL 304, SPECIFICATION ASTM A193, GRADE B8, ADDITIONAL ITEMS C/W 2 HEX NUT ASTM A194-8 | QA | EA |  |  |  |  | bursah | R01 | 2021-07-16 00:14:47 | 2021-07-17 18:42:21
9913055962 | 15951 | STUD-BOLT,ALL-THREAD | 5307 | Stock | K81 | GEN | TMP | STUDBOLT: 7/8-9UNC X 140MM;B8;NUT | STUD-BOLT: ALL-THREAD, DIAMETER 7/8 IN, LENGTH 140MM, THREADS 9 UNC, MATERIAL STAINLESS STEEL 304, SPECIFICATION ASTM A193, GRADE B8, ADDITIONAL ITEMS C/W 2 HEX NUT ASTM A194-8 | QA | EA |  |  |  |  | bursah | R01 | 2021-07-16 00:17:27 | 2021-07-17 18:42:41
9913055963 | 15951 | STUD-BOLT,ALL-THREAD | 5307 | Stock | K81 | GEN | TMP | STUDBOLT: 1-8UNC X 160MM;B8;NUT | STUD-BOLT: ALL-THREAD, DIAMETER 1 IN, LENGTH 160MM, THREADS 8 UNC, MATERIAL STAINLESS STEEL 304, SPECIFICATION ASTM A193, GRADE B8, ADDITIONAL ITEMS C/W 2 HEX NUT ASTM A194-8 | QA | EA |  |  |  |  | bursah | R01 | 2021-07-16 04:10:27 | 2021-07-17 18:39:40
9913055964 | R0442 | CHEMICAL | 0000 | Stock | K89 | GEN | TMP | CHEMICAL: SODIUM CHLORIDE SOLTN;100ML/BT | CHEMICAL, TYPE SODIUM CHLORIDE STANDARD SOLUTION, FORM LIQUID, CONTAINER BOTTLE OF 100 ML, COMPOSITION 491 MG/L NaCl | QA | BT |  |  |  |  | bursah | R07 | 2021-07-15 15:25:23 | 2021-10-17 14:25:16
9913055965 |  |  |  | Stock | K60 | GEN |  |  |  | RAW | EA |  |  |  |  | admin |  | 2021-07-15 15:25:23 | 2021-07-15 15:25:23
9913055966 | R2245 | TUBING,NONMETALLIC | 0000 | TMP | TMP | GEN | TMP | TUBING,NONMETALLIC: | TUBING: NONMETALLIC, TYPE ROUND, OUTSIDE DIAMETER 5/8 IN, LENGTH 5.8M, WALL THICKNESS 1.02MM, MATERIAL COPPER, SPECIAL FEATURES C/W T CODE T16870 OR T CODE 16871, USAGE DESIGN AIR CONDITIONER, HARD TEMPER | CAT | LE |  |  |  |  | bursah |  | 2021-07-15 15:25:23 | 2021-10-13 16:22:46
9913055967 | R2245 | TUBING,NONMETALLIC | 0000 | TMP | TMP | GEN | TMP | TUBING,NONMETALLIC: | TUBING: NONMETALLIC, TYPE ROUND SEAMLESS, OUTSIDE DIAMETER 1-3/8 IN, LENGTH 5.8M, MATERIAL COPPER, SPECIAL FEATURES C/W T CODE T91987 OR T CODE T91989, USAGE DESIGN AIR CONDITIONER, HARD TEMPER | CAT | LE |  |  |  |  | bursah |  | 2021-07-15 15:25:23 | 2021-10-13 16:26:18
9913055968 |  |  |  | Stock | K67 | GEN |  |  |  | RAW | EA |  |  |  |  | admin |  | 2021-07-15 15:25:23 | 2021-07-15 15:25:23
9913055969 |  |  |  | Stock | K67 | GEN |  |  |  | RAW | EA |  |  |  |  | admin |  | 2021-07-15 15:25:23 | 2021-07-15 15:25:23
9913055970 |  |  |  | Stock | K67 | GEN |  |  |  | RAW | LE |  |  |  |  | admin |  | 2021-07-15 15:25:23 | 2021-07-15 15:25:23
9913055971 |  |  |  | Stock | K67 | GEN |  |  |  | RAW | LE |  |  |  |  | admin |  | 2021-07-15 15:25:23 | 2021-07-15 15:25:23
9913055972 |  |  |  | Stock | K67 | GEN |  |  |  | RAW | EA |  |  |  |  | admin |  | 2021-07-15 15:25:23 | 2021-07-15 15:25:23
9913055973 |  |  |  | Stock | K67 | GEN |  |  |  | RAW | EA |  |  |  |  | admin |  | 2021-07-15 15:25:23 | 2021-07-15 15:25:23
9913055974 | R1532 | PIPE | 0000 | TMP | TMP | GEN | TMP | PIPE: 30IN;R3;S40;X52;LSAW;BE;CONDUCTOR | PIPE, SIZE 30 IN, MATERIAL CARBON STEEL, LENGTH R3, ENDS BEVELED, STRUCTURE LSAW, RATING SCH 40, SPECIFICATION API 5L, GRADE X52, FINISH BLACK OXIDE, SPECIAL FEATURES 310 PPF, PSL-2, USAGE DESIGN CONDUCTOR | QA | JT |  |  |  |  | jayadi |  | 2021-07-15 15:25:23 | 2021-08-10 08:56:52
9913055975 |  |  |  | Stock | K67 | GEN |  |  |  | RAW | SET |  |  |  |  | admin |  | 2021-07-15 15:25:23 | 2021-07-15 15:25:23
9913055976 |  |  |  | Stock | K69 | GEN |  |  |  | RAW | EA |  |  |  |  | admin |  | 2021-07-15 15:25:23 | 2021-07-15 15:25:23
9913055977 |  |  |  | Stock | K69 | GEN |  |  |  | RAW | EA |  |  |  |  | admin |  | 2021-07-15 15:25:23 | 2021-07-15 15:25:23
9913055978 |  |  |  | Stock | K69 | GEN |  |  |  | RAW | EA |  |  |  |  | admin |  | 2021-07-15 15:25:23 | 2021-07-15 15:25:23
9913055979 |  |  |  | Stock | K80 | GEN |  |  |  | RAW | BAG |  |  |  |  | admin |  | 2021-07-15 15:25:23 | 2021-07-15 15:25:23
9913055980 |  |  |  | Stock | K69 | GEN |  |  |  | RAW | SET |  |  |  |  | admin |  | 2021-07-15 15:25:23 | 2021-07-15 15:25:23
9913055981 |  |  |  | Stock | K69 | GEN |  |  |  | RAW | SET |  |  |  |  | admin |  | 2021-07-15 15:25:23 | 2021-07-15 15:25:23
9913055986 |  |  |  | Stock | K69 | GEN |  |  |  | RAW | SET |  |  |  |  | admin |  | 2021-07-15 15:25:23 | 2021-07-15 15:25:23
9913055987 |  |  |  | Stock | K69 | GEN |  |  |  | RAW | UN |  |  |  |  | admin |  | 2021-07-15 15:25:23 | 2021-07-15 15:25:23
9913055988 |  |  |  | Stock | K61 | GEN |  |  |  | RAW | RL |  |  |  |  | admin |  | 2021-07-15 15:25:23 | 2021-07-15 15:25:23
9913055989 |  |  |  | Stock | K61 | GEN |  |  |  | RAW | RL |  |  |  |  | admin |  | 2021-07-15 15:25:23 | 2021-07-15 15:25:23
9913055990 |  |  |  | Stock | K89 | GEN |  |  |  | RAW | CAN |  |  |  |  | admin |  | 2021-07-15 15:25:23 | 2021-07-15 15:25:23
9913055991 |  |  |  | Stock | K89 | GEN |  |  |  | RAW | CAN |  |  |  |  | admin |  | 2021-07-15 15:25:23 | 2021-07-15 15:25:23
9913055992 |  |  |  | Stock | K89 | GEN |  |  |  | RAW | CAN |  |  |  |  | admin |  | 2021-07-15 15:25:23 | 2021-07-15 15:25:23
9913055993 |  |  |  | Stock | K89 | GEN |  |  |  | RAW | BAG |  |  |  |  | admin |  | 2021-07-15 15:25:23 | 2021-07-15 15:25:23
9913055994 |  |  |  | Stock | K81 | GEN |  |  |  | RAW | EA |  |  |  |  | admin |  | 2021-07-15 15:25:23 | 2021-07-15 15:25:23
9913055995 | R1101 | HOSE | 0000 | TMP | TMP | GEN | TMP | HOSE: MP;1/2IN;300PSI;NBR;PUSH ON;GRN | HOSE, TYPE MULTIPURPOSE, SIZE 1/2 IN ID X 3/4 IN OD X 600 FT LG, CONNECTION PUSH ON, RATING 300 PSI, MATERIAL NBR, SPECIAL FEATURES GREEN COVER, SPECIAL FEATURES -40 TO 100 DEG C, SPECIAL FEATURES OIL RESISTANT, MSHA | QA | RL |  |  |  |  | syaiful |  | 2021-07-15 15:25:23 | 2021-11-11 17:08:59
9913055996 | R1101 | HOSE | 0000 | TMP | TMP | GEN | TMP | HOSE: MP;1/2IN;300PSI;NBR;PUSH ON;BLU | HOSE, TYPE MULTIPURPOSE, SIZE 1/2 IN ID X 3/4 IN OD X 600 FT LG, CONNECTION PUSH ON, RATING 300 PSI, MATERIAL NBR, SPECIAL FEATURES BLUE COVER, SPECIAL FEATURES -40 TO 100 DEG C, SPECIAL FEATURES OIL RESISTANT, MSHA | QA | RL |  |  |  |  | jayadi |  | 2021-07-15 15:25:23 | 2021-11-11 18:46:51
9913055997 | R1101 | HOSE | 0000 | TMP | TMP | GEN | TMP | HOSE: MP;1/2IN;300PSI;NBR;PUSH ON;BLK | HOSE, TYPE MULTIPURPOSE, SIZE 1/2 IN ID X 3/4 IN OD X 600 FT LG, CONNECTION PUSH ON, RATING 300 PSI, MATERIAL NBR, SPECIAL FEATURES BLACK COVER, SPECIAL FEATURES -40 TO 100 DEG C, SPECIAL FEATURES OIL RESISTANT, MSHA | QA | RL |  |  |  |  | jayadi |  | 2021-07-15 15:25:23 | 2021-11-11 18:47:32
9913055998 | R1101 | HOSE | 0000 | TMP | TMP | GEN | TMP | HOSE: MP;1/2IN;300PSI;NBR;PUSH ON;RED | HOSE, TYPE MULTIPURPOSE, SIZE 1/2 IN ID X 3/4 IN OD X 600 FT LG, CONNECTION PUSH ON, RATING 300 PSI, MATERIAL NBR, SPECIAL FEATURES RED COVER, SPECIAL FEATURES -40 TO 100 DEG C, SPECIAL FEATURES OIL RESISTANT, MSHA | QA | RL |  |  |  |  | jayadi |  | 2021-07-15 15:25:23 | 2021-11-11 18:48:03
9913055999 |  |  |  | Stock | K73 | GEN |  |  |  | RAW | RL |  |  |  |  | admin |  | 2021-07-15 15:25:23 | 2021-07-15 15:25:23
9913056000 |  |  |  | Stock | K76 | GEN |  |  |  | RAW | EA |  |  |  |  | admin |  | 2021-07-15 15:25:23 | 2021-07-15 15:25:23
9913056001 |  |  |  | Stock | K76 | GEN |  |  |  | RAW | EA |  |  |  |  | admin |  | 2021-07-15 15:25:23 | 2021-07-15 15:25:23
9913056002 |  |  |  | Stock | K76 | GEN |  |  |  | RAW | EA |  |  |  |  | admin |  | 2021-07-15 15:25:23 | 2021-07-15 15:25:23
9913056003 | R0602 | COUPLER | 0000 | Stock | K73 | GEN | TMP | COUPLER: 1/2IN;SS316 | COUPLER, TYPE QUICK COUPLING GENERAL PURPOSE, SIZE 1/2 IN, CONNECTION 1/2 IN-18 FNPT, MATERIAL STAINLESS STEEL 316 | CAT | EA |  |  |  |  | bursah |  | 2021-07-15 15:25:23 | 2021-11-10 16:51:09
9913056004 | R1403 | NIPPLE,PIPE | 0000 | TMP | TMP | GEN | TMP | NIPPLE: 1/2IN;4000;SS316 | NIPPLE: PIPE, TYPE QUICK COUPLING GENERAL PURPOSE, SIZE 1/2 IN, CONNECTION 1/2 IN-18 FNPT, LENGTH 1.98 IN, RATING 4000PSI, MATERIAL STAINLESS STEEL 316 | CAT | EA |  |  |  |  | bursah |  | 2021-07-15 15:25:23 | 2021-11-10 16:55:17
9913056005 | R0602 | COUPLER | 0000 | Stock | K73 | GEN | TMP | COUPLER: 1/2IN;SS316 | COUPLER, TYPE QUICK COUPLING PNEUMATIC GENERAL PURPOSE, SIZE 1/2 IN, CONNECTION 1/2 IN-14 FNPT, MATERIAL STAINLESS STEEL 316 | CAT | EA |  |  |  |  | bursah |  | 2021-07-15 15:25:23 | 2021-11-10 16:44:56
9913056006 | R1403 | NIPPLE,PIPE | 0000 | TMP | TMP | GEN | TMP | NIPPLE: 1/2IN;4000 | NIPPLE: PIPE, TYPE QUICK COUPLING GENERAL PURPOSE, SIZE 1/2 IN, CONNECTION 1/2 IN-14 FNPT, LENGTH 1.72 IN, RATING 4000PSI, MATERIAL STEEL | CAT | EA |  |  |  |  | bursah |  | 2021-07-15 15:25:23 | 2021-11-10 17:06:27
9913056007 | R0602 | COUPLER | 0000 | Stock | K73 | GEN | TMP | COUPLER: 1/2IN | COUPLER, TYPE QUICK COUPLING GENERAL PURPOSE, HIGH FLOW, SIZE 1/2 IN, CONNECTION 1/2 IN-14 FNPT, MATERIAL STAINLES STEEL 303 | CAT | EA |  |  |  |  | bursah |  | 2021-07-15 15:25:23 | 2021-11-10 16:48:23
9913056008 | R1403 | NIPPLE,PIPE | 0000 | TMP | TMP | GEN | TMP | NIPPLE: 1/2IN;4000 | NIPPLE: PIPE, TYPE QUICK COUPLING GENERAL PURPOSE, HIGH FLOW, SIZE 1/2 IN, CONNECTION 1/2 IN-14 FNPT, LENGTH 1.85 IN, RATING 4000PSI, MATERIAL 303 SS | CAT | EA |  |  |  |  | bursah |  | 2021-07-15 15:25:23 | 2021-11-10 16:59:06
9913056009 |  |  |  | Stock | K58 | GEN |  |  |  | RAW | EA |  |  |  |  | admin |  | 2021-07-15 15:25:23 | 2021-07-15 15:25:23
9913056010 |  |  |  | Stock | K58 | GEN |  |  |  | RAW | UN |  |  |  |  | admin |  | 2021-07-15 15:25:23 | 2021-07-15 15:25:23
9913056011 |  |  |  | Stock | K58 | GEN |  |  |  | RAW | EA |  |  |  |  | admin |  | 2021-07-15 15:25:23 | 2021-07-15 15:25:23
9913056012 |  |  |  | Stock | K58 | GEN |  |  |  | RAW | EA |  |  |  |  | admin |  | 2021-07-15 15:25:23 | 2021-07-15 15:25:23
9913056013 |  |  |  | Stock | K60 | GEN |  |  |  | RAW | EA |  |  |  |  | admin |  | 2021-07-15 15:25:23 | 2021-07-15 15:25:23
9913056014 |  |  |  | Stock | K96 | GEN |  |  |  | RAW | EA |  |  |  |  | admin |  | 2021-07-15 15:25:23 | 2021-07-15 15:25:23
9913056015 |  |  |  | Stock | K65 | GEN |  |  |  | RAW | EA |  |  |  |  | admin |  | 2021-07-15 15:25:23 | 2021-07-15 15:25:23
9913056016 |  |  |  | Stock | K93 | GEN |  |  |  | RAW | RL |  |  |  |  | admin |  | 2021-07-15 15:25:23 | 2021-07-15 15:25:23
9913056017 |  |  |  | Stock | K93 | GEN |  |  |  | RAW | RL |  |  |  |  | admin |  | 2021-07-15 15:25:23 | 2021-07-15 15:25:23
9913056018 |  |  |  | Stock | K93 | GEN |  |  |  | RAW | RL |  |  |  |  | admin |  | 2021-07-15 15:25:23 | 2021-07-15 15:25:23
9913056019 |  |  |  | Stock | K93 | GEN |  |  |  | RAW | RL |  |  |  |  | admin |  | 2021-07-15 15:25:23 | 2021-07-15 15:25:23
9913056020 |  |  |  | Stock | K93 | GEN |  |  |  | RAW | RL |  |  |  |  | admin |  | 2021-07-15 15:25:23 | 2021-07-15 15:25:23
9913056021 |  |  |  | Stock | K66 | GEN |  |  |  | RAW | EA |  |  |  |  | admin |  | 2021-07-15 15:25:23 | 2021-07-15 15:25:23
9913056022 |  |  |  | Stock | K66 | GEN |  |  |  | RAW | EA |  |  |  |  | admin |  | 2021-07-15 15:25:23 | 2021-07-15 15:25:23
9913056023 |  |  |  | Stock | K67 | GEN |  |  |  | RAW | SET |  |  |  |  | admin |  | 2021-07-15 15:25:23 | 2021-07-15 15:25:23
9913056024 |  |  |  | Stock | K59 | GEN |  |  |  | RAW | EA |  |  |  |  | admin |  | 2021-07-15 15:25:23 | 2021-07-15 15:25:23
9913056025 |  |  |  | Stock | K59 | GEN |  |  |  | RAW | EA |  |  |  |  | admin |  | 2021-07-15 15:25:23 | 2021-07-15 15:25:23
9913056026 |  |  |  | Stock | K59 | GEN |  |  |  | RAW | EA |  |  |  |  | admin |  | 2021-07-15 15:25:23 | 2021-07-15 15:25:23
9913056027 |  |  |  | Stock | K59 | GEN |  |  |  | RAW | EA |  |  |  |  | admin |  | 2021-07-15 15:25:23 | 2021-07-15 15:25:23
9913056028 |  |  |  | Stock | K59 | GEN |  |  |  | RAW | EA |  |  |  |  | admin |  | 2021-07-15 15:25:23 | 2021-07-15 15:25:23
9913056029 |  |  |  | Stock | K31 | GEN |  |  |  | RAW | SET |  |  |  |  | admin |  | 2021-07-15 15:25:23 | 2021-07-15 15:25:23
9913056030 | R1201 | KIT | 0000 | TMP | TMP | GEN | TMP | KIT: REPAIR | KIT, TYPE REPAIR, CONTAINS A O-RING, CONTAINS B TEFLON GASKET, EQUIPMENT NAME GEAR PUMP, EQUIPMENT TYPE/MODEL 1PF2G330/032RD07MB, ADDITIONAL EQUIPMENT DATA PORT SIZE 32 (1-1/4 IN), MANUFACTURER REXROTH, MANUFACTURER REFERENCE 07399248 | CAT | SET |  |  |  |  | syaiful |  | 2021-07-15 15:25:23 | 2021-09-14 13:00:44
9913056031 |  |  |  | Stock | K31 | GEN |  |  |  | RAW | SET |  |  |  |  | admin |  | 2021-07-15 15:25:23 | 2021-07-15 15:25:23
9913056032 | R1201 | KIT | 0000 | TMP | TMP | GEN | TMP | KIT: REPAIR | KIT, TYPE REPAIR, CONTAINS A O-RING, CONTAINS B TEFLON GASKET, EQUIPMENT NAME GEAR PUMP, EQUIPMENT TYPE/MODEL 1PF2G330/032RA07MS, ADDITIONAL EQUIPMENT DATA PORT SIZE 32 (1-1/4 IN), MANUFACTURER REXROTH, MANUFACTURER REFERENCE 07399090A | CAT | SET |  |  |  |  | syaiful |  | 2021-07-15 15:25:23 | 2021-09-14 13:01:00
9913056033 | 5572A | PIPE,LINE | 4710 | TMP | TMP | GEN | TMP | PIPE,LINE: 3IN;50M;PN 16;HDPE;PE 100 | PIPE: LINE, SIZE 3 IN, RATING PN 16, MATERIAL HDPE, SPECIFICATION PE 100, LENGTH 50M, ENDS BUTT FUSION, INDUSTRY STANDARD SDR 11 | QA | LE | NON FABRICATION | NON BOM | NON CRITICAL |  | bursah | R03 | 2021-07-15 15:25:23 | 2021-08-02 23:54:53
9913056034 | 03798 | FLANGE,PIPE | 4730 | Stock | K76 | GEN | TMP | FLANGE: PN 16;HDPE | FLANGE: PIPE, RATING PN 16, MATERIAL HDPE | CAT | EA |  |  |  |  | jayadi |  | 2021-07-15 15:25:23 | 2021-10-24 12:46:32
9913056035 | 03768 | ELBOW,PIPE | 4730 | TMP | TMP | GEN | TMP | ELBOW: 90D;LR;3IN;HDPE;PE 100;SDR 9 | ELBOW: PIPE, SIZE 3 IN, CONNECTION BUTT FUSION, DEGREE 90, RADIUS LONG, RATING PN 20, MATERIAL HDPE, SPECIFICATION PE 100, INDUSTRY STANDARD SDR 9 | QA | EA | NON FABRICATION | NON BOM | NON CRITICAL |  | bursah | R03 | 2021-07-15 15:25:23 | 2021-08-07 11:47:59
9913056036 | 5572A | PIPE,LINE | 4710 | TMP | TMP | GEN | TMP | PIPE,LINE: 4IN;6M;PN 16;HDPE;PE 100 | PIPE: LINE, SIZE 4 IN, RATING PN 16, MATERIAL HDPE, SPECIFICATION PE 100, LENGTH 6M, ENDS BUTT FUSION, INDUSTRY STANDARD SDR 11 | QA | LE | NON FABRICATION | NON BOM | NON CRITICAL |  | bursah | R03 | 2021-07-15 15:25:23 | 2021-08-03 00:09:39
9913056037 |  |  |  | Stock | K74 | GEN |  |  |  | RAW | JT |  |  |  |  | admin |  | 2021-07-15 15:25:23 | 2021-07-15 15:25:23
9913056038 |  |  |  | Stock | K83 | GEN |  |  |  | RAW | EA |  |  |  |  | admin |  | 2021-07-15 15:25:23 | 2021-07-15 15:25:23
9913056039 | 5572A | PIPE,LINE | 4710 | TMP | TMP | GEN | TMP | PIPE,LINE: 2IN;50M;PN 16;HDPE;PE 100 | PIPE: LINE, SIZE 2 IN, RATING PN 16, MATERIAL HDPE, SPECIFICATION PE 100, LENGTH 50M, ENDS BUTT FUSION, INDUSTRY STANDARD SDR 11 | QA | LE | NON FABRICATION | NON BOM | NON CRITICAL |  | bursah | R03 | 2021-07-15 15:25:23 | 2021-08-02 23:21:19
9913056040 | 5572A | PIPE,LINE | 4710 | TMP | TMP | GEN | TMP | PIPE,LINE: 1IN;50M;PN 16;HDPE;PE 100 | PIPE: LINE, SIZE 1 IN, RATING PN 16, MATERIAL HDPE, SPECIFICATION PE 100, LENGTH 50M, ENDS BUTT FUSION, INDUSTRY STANDARD SDR 11 | QA | LE | NON FABRICATION | NON BOM | NON CRITICAL |  | bursah | R03 | 2021-07-15 15:25:23 | 2021-08-02 23:00:37
9913056041 |  |  |  | Stock | K74 | GEN |  |  |  | RAW | EA |  |  |  |  | admin |  | 2021-07-15 15:25:23 | 2021-07-15 15:25:23
9913056042 |  |  |  | Stock | K74 | GEN |  |  |  | RAW | EA |  |  |  |  | admin |  | 2021-07-15 15:25:23 | 2021-07-15 15:25:23
9913056043 | R0602 | COUPLER | 0000 | Stock | K73 | GEN | TMP | COUPLER: | COUPLER, | RAW | EA |  |  |  |  | jayadi |  | 2021-07-15 15:25:23 | 2021-10-27 15:33:58
9913056044 | R0602 | COUPLER | 0000 | Stock | K73 | GEN | TMP | COUPLER: | COUPLER, | RAW | EA |  |  |  |  | jayadi |  | 2021-07-15 15:25:23 | 2021-10-27 15:34:08
9913056045 | R0602 | COUPLER | 0000 | Stock | K73 | GEN | TMP | COUPLER: | COUPLER, | RAW | EA |  |  |  |  | jayadi |  | 2021-07-15 15:25:23 | 2021-10-27 15:34:17
9913056046 | R0602 | COUPLER | 0000 | Stock | K73 | GEN | TMP | COUPLER: | COUPLER, | RAW | EA |  |  |  |  | jayadi |  | 2021-07-15 15:25:23 | 2021-10-27 15:34:25
9913056047 |  |  |  | Stock | K76 | GEN |  |  |  | RAW | EA |  |  |  |  | admin |  | 2021-07-15 15:25:23 | 2021-07-15 15:25:23
9913056048 |  |  |  | Stock | K76 | GEN |  |  |  | RAW | EA |  |  |  |  | admin |  | 2021-07-15 15:25:23 | 2021-07-15 15:25:23
9913056049 | R2269 | VALVE,BALL | 0000 | Stock | K77 | GEN | TMP | VALVE,BALL: 2IN;BRS | VALVE: BALL, SIZE 2 IN, BODY MATERIAL BRASS | RAW | EA |  |  |  |  | jayadi |  | 2021-07-15 15:25:23 | 2021-10-22 13:18:00
9913056050 | R2269 | VALVE,BALL | 0000 | Stock | K77 | GEN | TMP | VALVE,BALL: 3IN;BRS;RF | VALVE: BALL, SIZE 3 IN, CONNECTION RF FLANGE, BODY MATERIAL BRASS | RAW | EA |  |  |  |  | jayadi |  | 2021-07-15 15:25:23 | 2021-10-22 13:18:45
9913056051 | R2269 | VALVE,BALL | 0000 | Stock | K77 | GEN | TMP | VALVE,BALL: 4IN;BRS;RF | VALVE: BALL, SIZE 4 IN, CONNECTION RF FLANGE, BODY MATERIAL BRASS | RAW | EA |  |  |  |  | jayadi |  | 2021-07-15 15:25:23 | 2021-10-22 13:19:16
9913056052 | R2268 | VALVE | 0000 | TMP | TMP | GEN | TMP | VALVE: | VALVE, TYPE THERMAL, TEMPERATURE RATING 195 DEG F, EQUIPMENT NAME AIR COMPRESSOR, MANUFACTURER SULLAIR, MANUFACTURER REFERENCE 02250092-081 | CAT | SET |  |  |  |  | akmal |  | 2021-07-15 15:25:23 | 2021-11-11 11:37:08
9913056053 | R0123 | BAR,ROUND CORED | 0000 | TMP | TMP | GEN | TMP | BAR,RD CORED: 100X170X400MM;1.4462 | BAR: ROUND CORED, INSIDE DIAMETER 100MM, OUTSIDE DIAMETER 170MM, LENGTH 400MM, MATERIAL DUPLEX STAINLESS STEEL, SPECIFICATION DIN 1.4462/UNS S31803, SPECIAL FEATURES ROUND HOLLOW | QA | EA |  |  |  |  | jayadi |  | 2021-07-15 15:25:23 | 2021-09-02 10:05:12
9913056054 | R0003 | ABRASIVE,DISC | 0000 | TMP | TMP | GEN | TMP | ABRASIVE,DISC: 2IN;GR 40;ZIRC-Z;10/BX | ABRASIVE: DISC, TYPE MINI POLIFAN FLAP DISC, DIAMETER 2 IN, GRIT 40, MATERIAL ZIRCONIA ALUMINA Z, BOND/BACKING RESIN, SPEED 12000 TO 14000 RPM, SPECIAL FEATURES CDR SYSTEM, PACKAGE DATA BOX OF 10 EA | QA | BX |  |  |  |  | syaiful |  | 2021-07-15 15:25:23 | 2021-09-24 16:11:53
9913056055 | R0003 | ABRASIVE,DISC | 0000 | TMP | TMP | GEN | TMP | ABRASIVE,DISC: 2IN;GR 80;ZIRC-Z;10/BX | ABRASIVE: DISC, TYPE MINI POLIFAN FLAP DISC, DIAMETER 2 IN, GRIT 80, MATERIAL ZIRCONIA ALUMINA Z, BOND/BACKING RESIN, SPEED 12000 TO 14000 RPM, SPECIAL FEATURES CDR SYSTEM, PACKAGE DATA BOX OF 10 EA | QA | BX |  |  |  |  | jayadi |  | 2021-07-15 15:25:23 | 2021-09-24 16:17:56
9913056056 | R0003 | ABRASIVE,DISC | 0000 | TMP | TMP | GEN | TMP | ABRASIVE,DISC: 2IN;GR 120;ZIRC-Z;10/BX | ABRASIVE: DISC, TYPE MINI POLIFAN FLAP DISC, DIAMETER 2 IN, GRIT 120, MATERIAL ZIRCONIA ALUMINA Z, BOND/BACKING RESIN, SPEED 12000 TO 14000 RPM, SPECIAL FEATURES CDR SYSTEM, PACKAGE DATA BOX OF 10 EA | QA | BX |  |  |  |  | jayadi |  | 2021-07-15 15:25:23 | 2021-09-24 16:21:05
9913056057 | R0003 | ABRASIVE,DISC | 0000 | TMP | TMP | GEN | TMP | ABRASIVE,DISC: 2IN;GR 36;ALOX-A;100/BX | ABRASIVE: DISC, TYPE MINI DISC COMBIDISC, DIAMETER 2 IN, GRIT 36 PLUS, MATERIAL ALUMINUM OXIDE A-PLUS, BOND/BACKING RESIN, SPEED 8000 to 13000 RPM, SPECIAL FEATURES CDR SYSTEM, PACKAGE DATA BOX OF 100 EA | QA | BX |  |  |  |  | syaiful |  | 2021-07-15 15:25:23 | 2021-09-24 19:55:08
9913056058 | R0003 | ABRASIVE,DISC | 0000 | TMP | TMP | GEN | TMP | ABRASIVE,DISC: 2IN;GR 80;ALOX-A;100/BX | ABRASIVE: DISC, TYPE MINI DISC COMBIDISC, DIAMETER 2 IN, GRIT 80 PLUS, MATERIAL ALUMINUM OXIDE A-PLUS, BOND/BACKING RESIN, SPEED 8000 to 13000 RPM, SPECIAL FEATURES CDR SYSTEM, PACKAGE DATA BOX OF 100 EA | QA | BX |  |  |  |  | jayadi |  | 2021-07-15 15:25:23 | 2021-09-24 20:01:26
9913056059 | R0003 | ABRASIVE,DISC | 0000 | TMP | TMP | GEN | TMP | ABRASIVE,DISC: 2IN;GR 120;ALOX-A;100/BX | ABRASIVE: DISC, TYPE MINI DISC COMBIDISC, DIAMETER 2 IN, GRIT 120 PLUS, MATERIAL ALUMINUM OXIDE A-PLUS, BOND/BACKING RESIN, SPEED 8000 to 13000 RPM, SPECIAL FEATURES CDR SYSTEM, PACKAGE DATA BOX OF 100 EA | QA | BX |  |  |  |  | jayadi |  | 2021-07-15 15:25:23 | 2021-09-24 20:02:45
9913056060 | R0003 | ABRASIVE,DISC | 0000 | TMP | TMP | GEN | TMP | ABRASIVE,DISC: 2IN;GR 100C;ALOX-A;50/BX | ABRASIVE: DISC, TYPE NON WOVEN COMBIDISC, DIAMETER 2 IN, GRIT 100 COARSE, MATERIAL ALUMINUM OXIDE A, SPEED 5500 TO 7500 RPM, SPECIAL FEATURES CDR SYSTEM, PACKAGE DATA BOX OF 50 EA | QA | BX |  |  |  |  | syaiful |  | 2021-07-15 15:25:23 | 2021-09-24 20:23:34
9913056061 | R0003 | ABRASIVE,DISC | 0000 | TMP | TMP | GEN | TMP | ABRASIVE,DISC: 2IN;GR 180M;ALOX-A;50/BX | ABRASIVE: DISC, TYPE NON WOVEN COMBIDISC, DIAMETER 2 IN, GRIT 180 MEDIUM, MATERIAL ALUMINUM OXIDE A, SPEED 5500 TO 7500 RPM, SPECIAL FEATURES CDR SYSTEM, PACKAGE DATA BOX OF 50 EA | QA | BX |  |  |  |  | jayadi |  | 2021-07-15 15:25:23 | 2021-09-24 20:25:20
9913056062 | R0003 | ABRASIVE,DISC | 0000 | TMP | TMP | GEN | TMP | ABRASIVE,DISC: 2IN;GR 240F;ALOX-A;50/BX | ABRASIVE: DISC, TYPE NON WOVEN COMBIDISC, DIAMETER 2 IN, GRIT 240 FINE, MATERIAL ALUMINUM OXIDE A, SPEED 5500 TO 7500 RPM, SPECIAL FEATURES CDR SYSTEM, PACKAGE DATA BOX OF 50 EA | QA | BX |  |  |  |  | jayadi |  | 2021-07-15 15:25:23 | 2021-09-24 20:27:04
9913056063 | R0003 | ABRASIVE,DISC | 0000 | TMP | TMP | GEN | TMP | ABRASIVE,DISC: | ABRASIVE: DISC, | RAW | BX |  |  |  |  | jayadi |  | 2021-07-15 15:25:23 | 2021-09-24 20:33:54
9913056064 |  |  |  | Stock | K80 | GEN |  |  |  | RAW | EA |  |  |  |  | admin |  | 2021-07-15 15:25:23 | 2021-07-15 15:25:23
9913056065 | R0001 | ABRASIVE | 0000 | TMP | TMP | GEN | TMP | ABRASIVE: | ABRASIVE, TYPE GRINDING, MOUNTED POINT SET, GRIT 30 TO 60, MATERIAL ALUMINUM OXIDE, BOND/BACKING VITRIFIED, SPECIAL FEATURES SET OF 50 EA, SPECIAL FEATURES SHAPE A1, A4, A12, A15, A21, A24, A37, W189, W215, W220 | CAT | SET |  |  |  |  | syaiful |  | 2021-07-15 15:25:23 | 2021-09-17 11:27:11
9913056066 | R0001 | ABRASIVE | 0000 | TMP | TMP | GEN | TMP | ABRASIVE: 80 | ABRASIVE, TYPE GRINDING WHEEL, SIZE 1-1/4IN ID X 8 IN OD X 1 IN THK, GRIT 80, MATERIAL ALUMINUM OXIDE, BOND/BACKING VITRIFIED, SPECIAL FEATURES FLAT TYPE 1 | CAT | EA |  |  |  |  | syaiful |  | 2021-07-15 15:25:23 | 2021-09-17 10:14:43
9913056067 | R2332 | WHEEL,GRINDING | 0000 | TMP | TMP | GEN | TMP | WHEEL,GRINDING: 8IN;ALOX-A;GRIT 80 | WHEEL: GRINDING, DIAMETER 8 IN, THICKNESS 1 IN, ABRASIVE ALUMINUM OXIDE A, GRIT 80, ARBOR 1-1/4 IN HOLE, SPEED 3600 RPM MAX | QA | EA |  |  |  |  | jayadi |  | 2021-07-15 15:25:23 | 2021-11-02 23:49:57
9913056068 | R0003 | ABRASIVE,DISC | 0000 | TMP | TMP | GEN | TMP | ABRASIVE,DISC: 4IN;ZIRC-Z | ABRASIVE: DISC, TYPE FLAP DISC, DIAMETER 4 IN, ARBOR 5/8 IN, GRIT 60, MATERIAL ZIRCONIA ALUMINA Z, BOND/BACKING PHENOLIC RESIN/CLOTH, SPECIAL FEATURES TYPE 27 FLAT, SPECIAL FEATURES BOX OF 10 EA | CAT | BX |  |  |  |  | syaiful |  | 2021-07-15 15:25:23 | 2021-09-17 11:17:40
9913056069 | R0003 | ABRASIVE,DISC | 0000 | TMP | TMP | GEN | TMP | ABRASIVE,DISC: 4IN;GR 80;ZIRC-Z | ABRASIVE: DISC, TYPE FLAP DISC, DIAMETER 4 IN, ARBOR 5/8 IN, GRIT 80, MATERIAL ZIRCONIA ALUMINA Z, BOND/BACKING PHENOLIC RESIN/CLOTH, SPECIAL FEATURES TYPE 27 FLAT, SPECIAL FEATURES BOX OF 10 EA | CAT | BX |  |  |  |  | syaiful |  | 2021-07-15 15:25:23 | 2021-09-17 11:15:44
9913056070 | R0003 | ABRASIVE,DISC | 0000 | TMP | TMP | GEN | TMP | ABRASIVE,DISC: 4IN;GR 120;ZIRC-Z | ABRASIVE: DISC, TYPE FLAP DISC, DIAMETER 4 IN, ARBOR 5/8 IN, GRIT 120, MATERIAL ZIRCONIA ALUMINA Z, BOND/BACKING PHENOLIC RESIN/CLOTH, SPECIAL FEATURES TYPE 27 FLAT, SPECIAL FEATURES BOX OF 10 EA | CAT | BX |  |  |  |  | syaiful |  | 2021-07-15 15:25:23 | 2021-09-17 11:10:22
9913056071 |  |  |  | Stock | K80 | GEN |  |  |  | RAW | BX |  |  |  |  | admin |  | 2021-07-15 15:25:23 | 2021-07-15 15:25:23
9913056072 |  |  |  | Stock | K80 | GEN |  |  |  | RAW | BX |  |  |  |  | admin |  | 2021-07-15 15:25:23 | 2021-07-15 15:25:23
9913056073 |  |  |  | Stock | K80 | GEN |  |  |  | RAW | BX |  |  |  |  | admin |  | 2021-07-15 15:25:23 | 2021-07-15 15:25:23
9913056074 | R2332 | WHEEL,GRINDING | 0000 | TMP | TMP | GEN | TMP | WHEEL,GRINDING: 4IN;ALOX-A;COARSE | WHEEL: GRINDING, DIAMETER 4 IN, ABRASIVE ALUMINUM OXIDE A, GRIT COARSE, SPEED 12200 RPM MAX, PACKAGE BOX OF 10 EA | QA | BX |  |  |  |  | jayadi |  | 2021-07-15 15:25:23 | 2021-11-02 23:43:20
9913056075 | R2332 | WHEEL,GRINDING | 0000 | TMP | TMP | GEN | TMP | WHEEL,GRINDING: 4IN;ALOX-A;MEDIUM | WHEEL: GRINDING, DIAMETER 4 IN, ABRASIVE ALUMINUM OXIDE A, GRIT MEDIUM, SPEED 12200 RPM MAX, PACKAGE BOX OF 10 EA | QA | BX |  |  |  |  | jayadi |  | 2021-07-15 15:25:23 | 2021-11-02 23:42:08
9913056076 | R2332 | WHEEL,GRINDING | 0000 | TMP | TMP | GEN | TMP | WHEEL,GRINDING: 4IN;ALOX-A;VERY FINE | WHEEL: GRINDING, DIAMETER 4 IN, ABRASIVE ALUMINUM OXIDE A, GRIT VERY FINE, SPEED 12200 RPM MAX, PACKAGE BOX OF 10 EA | QA | BX |  |  |  |  | syaiful |  | 2021-07-15 15:25:23 | 2021-11-02 23:39:16
9913056077 | R0003 | ABRASIVE,DISC | 0000 | TMP | TMP | GEN | TMP | ABRASIVE,DISC: POLISHING;4IN | ABRASIVE: DISC, TYPE POLISHING, DIAMETER 4 IN, SPEED 12500 RPM MAX, PACKAGE DATA BOX OF 5 EA | CAT | BX |  |  |  |  | jayadi |  | 2021-07-15 15:25:23 | 2021-11-03 00:11:03
9913056078 |  |  |  | Stock | K80 | GEN |  |  |  | RAW | EA |  |  |  |  | admin |  | 2021-07-15 15:25:23 | 2021-07-15 15:25:23
9913056079 |  |  |  | Stock | K80 | GEN |  |  |  | RAW | BX |  |  |  |  | admin |  | 2021-07-15 15:25:23 | 2021-07-15 15:25:23
9913056080 |  |  |  | Stock | K80 | GEN |  |  |  | RAW | EA |  |  |  |  | admin |  | 2021-07-15 15:25:23 | 2021-07-15 15:25:23
9913056081 |  |  |  | Stock | K80 | GEN |  |  |  | RAW | SET |  |  |  |  | admin |  | 2021-07-15 15:25:23 | 2021-07-15 15:25:23
9913056082 | R0001 | ABRASIVE | 0000 | TMP | TMP | GEN | TMP | ABRASIVE: FLAP WHL;1X1IN;ZIRC AL-Z;60 | ABRASIVE, TYPE MOUNTED FLAP WHEEL, SIZE 1 IN DIA X 1 IN THK, 1/4 X 1-1/2 IN SHANK, GRIT 60, MATERIAL ZIRCONIA ALUMINA Z, BOND/BACKING BOX OF 10 EA | QA | BX |  |  |  |  | syaiful |  | 2021-07-15 15:25:23 | 2021-11-02 21:13:50
9913056083 | R0001 | ABRASIVE | 0000 | TMP | TMP | GEN | TMP | ABRASIVE: FLAP WHL;1X1IN;ZIRC AL-Z;80 | ABRASIVE, TYPE MOUNTED FLAP WHEEL, SIZE 1 IN DIA X 1 IN THK, 1/4 X 1-1/2 IN SHANK, GRIT 80, MATERIAL ZIRCONIA ALUMINA Z, PACKAGE BOX OF 10 EA | QA | BX |  |  |  |  | syaiful |  | 2021-07-15 15:25:23 | 2021-11-02 22:55:53
9913056084 | R0001 | ABRASIVE | 0000 | TMP | TMP | GEN | TMP | ABRASIVE: FLAP WHL;1X1IN;ZIRC AL-Z;120 | ABRASIVE, TYPE MOUNTED FLAP WHEEL, SIZE 1 IN DIA X 1 IN THK, 1/4 X 1-1/2 IN SHANK, GRIT 120, MATERIAL ZIRCONIA ALUMINA Z, PACKAGE BOX OF 10 EA | QA | BX |  |  |  |  | syaiful |  | 2021-07-15 15:25:23 | 2021-11-02 22:56:45
9913056085 | R0001 | ABRASIVE | 0000 | TMP | TMP | GEN | TMP | ABRASIVE: FLAP WHL;2X1IN;ZIRC AL-Z;60 | ABRASIVE, TYPE MOUNTED FLAP WHEEL, SIZE 2 IN DIA X 1 IN THK, 1/4 X 1-1/2 IN SHANK, GRIT 60, MATERIAL ZIRCONIA ALUMINA Z, PACKAGE BOX OF 10 EA | QA | BX |  |  |  |  | syaiful |  | 2021-07-15 15:25:23 | 2021-11-02 22:59:52
9913056086 | R0001 | ABRASIVE | 0000 | TMP | TMP | GEN | TMP | ABRASIVE: FLAP WHL;2X1IN;ZIRC AL-Z;80 | ABRASIVE, TYPE MOUNTED FLAP WHEEL, SIZE 2 IN DIA X 1 IN THK, 1/4 X 1-1/2 IN SHANK, GRIT 80, MATERIAL ZIRCONIA ALUMINA Z, PACKAGE BOX OF 10 EA | QA | BX |  |  |  |  | syaiful |  | 2021-07-15 15:25:23 | 2021-11-02 23:00:16
9913056087 | R0001 | ABRASIVE | 0000 | TMP | TMP | GEN | TMP | ABRASIVE: FLAP WHL;2X1IN;ZIRC AL-Z;120 | ABRASIVE, TYPE MOUNTED FLAP WHEEL, SIZE 2 IN DIA X 1 IN THK, 1/4 X 1-1/2 IN SHANK, GRIT 120, MATERIAL ZIRCONIA ALUMINA Z, PACKAGE BOX OF 10 EA | QA | BX |  |  |  |  | syaiful |  | 2021-07-15 15:25:23 | 2021-11-02 23:00:46
9913056088 | R0001 | ABRASIVE | 0000 | TMP | TMP | GEN | TMP | ABRASIVE: FLAP WHL;2X1IN;ALOX-A;100 | ABRASIVE, TYPE MOUNTED FLAP WHEEL, SIZE 2 IN DIA X 1 IN THK, 1/4 X 1-1/2 IN SHANK, GRIT 100, MATERIAL ALUMINUM OXIDE A, SPECIAL FEATURES NON WOVEN, RADIAL CONSTRUCTION, PACKAGE BOX OF 10 EA | QA | BX |  |  |  |  | syaiful |  | 2021-07-15 15:25:23 | 2021-11-02 23:09:05
9913056089 | R0001 | ABRASIVE | 0000 | TMP | TMP | GEN | TMP | ABRASIVE: FLAP WHL;2X1IN;ALOX-A;180 | ABRASIVE, TYPE MOUNTED FLAP WHEEL, SIZE 2 IN DIA X 1 IN THK, 1/4 X 1-1/2 IN SHANK, GRIT 180, MATERIAL ALUMINUM OXIDE A, SPECIAL FEATURES NON WOVEN, RADIAL CONSTRUCTION, PACKAGE BOX OF 10 EA | QA | BX |  |  |  |  | syaiful |  | 2021-07-15 15:25:23 | 2021-11-02 23:16:30
9913056090 | R0001 | ABRASIVE | 0000 | TMP | TMP | GEN | TMP | ABRASIVE: FLAP WHL;2X1IN;ALOX-A;280 | ABRASIVE, TYPE MOUNTED FLAP WHEEL, SIZE 2 IN DIA X 1 IN THK, 1/4 X 1-1/2 IN SHANK, GRIT 280, MATERIAL ALUMINUM OXIDE A, SPECIAL FEATURES NON WOVEN, RADIAL CONSTRUCTION, PACKAGE BOX OF 10 EA | QA | BX |  |  |  |  | syaiful |  | 2021-07-15 15:25:23 | 2021-11-02 23:18:00
9913056091 | R0001 | ABRASIVE | 0000 | TMP | TMP | GEN | TMP | ABRASIVE: FLAP WHL;2X1IN;ALOX-A;100 | ABRASIVE, TYPE MOUNTED FLAP WHEEL, SIZE 2 IN DIA X 1 IN THK, 1/4 X 1-1/2 IN SHANK, GRIT 100, MATERIAL ALUMINUM OXIDE A, SPECIAL FEATURES NON WOVEN, RADIAL CONSTRUCTION, PACKAGE BOX OF 10 EA | QA | BX |  |  |  |  | syaiful |  | 2021-07-15 15:25:23 | 2021-11-02 23:18:49
9913056092 | R0001 | ABRASIVE | 0000 | TMP | TMP | GEN | TMP | ABRASIVE: FLAP WHL;2-3/8X2IN;ALOX-A;180 | ABRASIVE, TYPE MOUNTED FLAP WHEEL, SIZE 2-3/8 IN DIA X 2 IN THK, 1/4 X 1-1/2 IN SHANK, GRIT 180, MATERIAL ALUMINUM OXIDE A, SPECIAL FEATURES NON WOVEN, RADIAL CONSTRUCTION, PACKAGE BOX OF 10 EA | QA | BX |  |  |  |  | syaiful |  | 2021-07-15 15:25:23 | 2021-11-02 23:19:20
9913056093 |  |  |  | Stock | K80 | GEN |  |  |  | RAW | BX |  |  |  |  | admin |  | 2021-07-15 15:25:23 | 2021-07-15 15:25:23
9913056094 |  |  |  | Stock | K80 | GEN |  |  |  | RAW | EA |  |  |  |  | admin |  | 2021-07-15 15:25:23 | 2021-07-15 15:25:23
9913056095 |  |  |  | Stock | K80 | GEN |  |  |  | RAW | BX |  |  |  |  | admin |  | 2021-07-15 15:25:23 | 2021-07-15 15:25:23
9913056096 | R0001 | ABRASIVE | 0000 | TMP | TMP | GEN | TMP | ABRASIVE: POLISHING MTD FELT;2X1IN;SOFT | ABRASIVE, TYPE POLISHING, MOUNTED FELT FLAP WHEEL, SIZE 2 IN DIA X 1 IN THK, 1/4 X 1-1/2 IN SHANK, GRIT SOFT, PACKAGE BOX OF 5 EA | QA | BX |  |  |  |  | syaiful |  | 2021-07-15 15:25:23 | 2021-11-02 23:24:51
9913056097 | R0001 | ABRASIVE | 0000 | TMP | TMP | GEN | TMP | ABRASIVE: POLISHING MTD FELT;2X1IN;HARD | ABRASIVE, TYPE POLISHING, MOUNTED FELT FLAP WHEEL, SIZE 2 IN DIA X 1 IN THK, 1/4 X 1-1/2 IN SHANK, GRIT HARD, PACKAGE BOX OF 5 EA | QA | BX |  |  |  |  | syaiful |  | 2021-07-15 15:25:23 | 2021-11-02 23:28:26
9913056098 |  |  |  | Stock | K80 | GEN |  |  |  | RAW | EA |  |  |  |  | admin |  | 2021-07-15 15:25:23 | 2021-07-15 15:25:23
9913056099 |  |  |  | Stock | K80 | GEN |  |  |  | RAW | EA |  |  |  |  | admin |  | 2021-07-15 15:25:23 | 2021-07-15 15:25:23
9913056100 |  |  |  | Stock | K80 | GEN |  |  |  | RAW | EA |  |  |  |  | admin |  | 2021-07-15 15:25:23 | 2021-07-15 15:25:23
9913056101 |  |  |  | Stock | K80 | GEN |  |  |  | RAW | SET |  |  |  |  | admin |  | 2021-07-15 15:25:23 | 2021-07-15 15:25:23
9913056102 |  |  |  | Stock | K80 | GEN |  |  |  | RAW | SET |  |  |  |  | admin |  | 2021-07-15 15:25:23 | 2021-07-15 15:25:23
9913056103 |  |  |  | Stock | K80 | GEN |  |  |  | RAW | EA |  |  |  |  | admin |  | 2021-07-15 15:25:23 | 2021-07-15 15:25:23
9913056104 |  |  |  | Stock | K80 | GEN |  |  |  | RAW | EA |  |  |  |  | admin |  | 2021-07-15 15:25:23 | 2021-07-15 15:25:23
9913056105 |  |  |  | Stock | K80 | GEN |  |  |  | RAW | EA |  |  |  |  | admin |  | 2021-07-15 15:25:23 | 2021-07-15 15:25:23
9913056106 |  |  |  | Stock | K80 | GEN |  |  |  | RAW | SET |  |  |  |  | admin |  | 2021-07-15 15:25:23 | 2021-07-15 15:25:23
9913056107 |  |  |  | Stock | K80 | GEN |  |  |  | RAW | BX |  |  |  |  | admin |  | 2021-07-15 15:25:23 | 2021-07-15 15:25:23
9913056108 |  |  |  | Stock | K80 | GEN |  |  |  | RAW | BX |  |  |  |  | admin |  | 2021-07-15 15:25:23 | 2021-07-15 15:25:23
9913056109 |  |  |  | Stock | K80 | GEN |  |  |  | RAW | BX |  |  |  |  | admin |  | 2021-07-15 15:25:23 | 2021-07-15 15:25:23
9913056110 |  |  |  | Stock | K80 | GEN |  |  |  | RAW | BX |  |  |  |  | admin |  | 2021-07-15 15:25:23 | 2021-07-15 15:25:23
9913056111 |  |  |  | Stock | K81 | GEN |  |  |  | RAW | EA |  |  |  |  | admin |  | 2021-07-15 15:25:23 | 2021-07-15 15:25:23
9913056112 |  |  |  | Stock | K77 | GEN |  |  |  | RAW | EA |  |  |  |  | admin |  | 2021-07-15 15:25:23 | 2021-07-15 15:25:23
9913056113 |  |  |  | Stock | K77 | GEN |  |  |  | RAW | EA |  |  |  |  | admin |  | 2021-07-15 15:25:23 | 2021-07-15 15:25:23
9913056114 |  |  |  | Stock | K64 | GEN |  |  |  | RAW | EA |  |  |  |  | admin |  | 2021-07-15 15:25:23 | 2021-07-15 15:25:23
9913056115 |  |  |  | Stock | K59 | GEN |  |  |  | RAW | EA |  |  |  |  | admin |  | 2021-07-15 15:25:23 | 2021-07-15 15:25:23
9913056116 | R0152 | BEARING,BALL | 3110 | Stock | K58 | GEN | TMP | BEARING,BALL: AC;40X110X27MM;7408BCBM | BEARING: BALL, TYPE ANGULAR CONTACT, NUMBER OF ROW SINGLE ROW, BORE DIAMETER 40MM, OUTSIDE DIAMETER 110MM, WIDTH 27MM, STYLE OPEN, CAGE MATERIAL MACHINED BRASS, BORE SHAPE CYLINDRICAL, BEARING CODE 7408BCBM | QA | EA |  |  |  |  | dzikri | R04 | 2021-07-15 15:25:23 | 2021-07-24 13:14:30
9913056117 | R0152 | BEARING,BALL | 3110 | Stock | K58 | GEN | TMP | BEARING,BALL: DG;40X110X27MM;6408 | BEARING: BALL, TYPE DEEP GROOVE, NUMBER OF ROW SINGLE ROW, BORE DIAMETER 40MM, OUTSIDE DIAMETER 110MM, WIDTH 27MM, STYLE OPEN, CAGE MATERIAL PRESSED STEEL, BORE SHAPE CYLINDRICAL, BEARING CODE 6408 | QA | EA |  |  |  |  | akmal | R04 | 2021-07-15 15:25:23 | 2021-07-23 14:06:37
9913056118 |  |  |  | Stock | K58 | GEN |  |  |  | RAW | EA |  |  |  |  | admin |  | 2021-07-15 15:25:23 | 2021-07-15 15:25:23
9913056119 |  |  |  | Stock | K58 | GEN |  |  |  | RAW | EA |  |  |  |  | admin |  | 2021-07-15 15:25:23 | 2021-07-15 15:25:23
9913056120 |  |  |  | Stock | K59 | GEN |  |  |  | RAW | EA |  |  |  |  | admin |  | 2021-07-15 15:25:23 | 2021-07-15 15:25:23
9913056121 |  |  |  | Stock | K59 | GEN |  |  |  | RAW | EA |  |  |  |  | admin |  | 2021-07-15 15:25:23 | 2021-07-15 15:25:23
9913056122 |  |  |  | Stock | K59 | GEN |  |  |  | RAW | EA |  |  |  |  | admin |  | 2021-07-15 15:25:23 | 2021-07-15 15:25:23
9913056123 |  |  |  | Stock | K59 | GEN |  |  |  | RAW | EA |  |  |  |  | admin |  | 2021-07-15 15:25:23 | 2021-07-15 15:25:23
9913056124 |  |  |  | Stock | K59 | GEN |  |  |  | RAW | EA |  |  |  |  | admin |  | 2021-07-15 15:25:23 | 2021-07-15 15:25:23
9913056125 |  |  |  | Stock | K59 | GEN |  |  |  | RAW | EA |  |  |  |  | admin |  | 2021-07-15 15:25:23 | 2021-07-15 15:25:23
9913056126 |  |  |  | Stock | K59 | GEN |  |  |  | RAW | EA |  |  |  |  | admin |  | 2021-07-15 15:25:23 | 2021-07-15 15:25:23
9913056127 |  |  |  | Stock | K59 | GEN |  |  |  | RAW | EA |  |  |  |  | admin |  | 2021-07-15 15:25:23 | 2021-07-15 15:25:23
9913056128 |  |  |  | Stock | K59 | GEN |  |  |  | RAW | EA |  |  |  |  | admin |  | 2021-07-15 15:25:23 | 2021-07-15 15:25:23
9913056129 |  |  |  | Stock | K59 | GEN |  |  |  | RAW | EA |  |  |  |  | admin |  | 2021-07-15 15:25:23 | 2021-07-15 15:25:23
9913056130 |  |  |  | Stock | K59 | GEN |  |  |  | RAW | EA |  |  |  |  | admin |  | 2021-07-15 15:25:23 | 2021-07-15 15:25:23
9913056131 | 03798 | FLANGE,PIPE | 4730 | Stock | K76 | GEN | TMP | FLANGE: SW;FF;2-1/2IN;300PSI;F316L | FLANGE: PIPE, SIZE 2-1/2 IN, RATING 300 PSI, FACE FLAT FACE, MATERIAL STAINLESS STEEL 316L, TYPE SOCKET WELD, SPECIFICATION ASTM A182, GRADE F316L, INDUSTRY STANDARD ASME B16.5, NUMBER OF HOLE 8, BOLT HOLE DIAMETER 22MM | QA | EA |  |  |  |  | dzikri | R02 | 2021-07-15 15:25:23 | 2021-07-19 19:48:07
9913056132 | 03798 | FLANGE,PIPE | 4730 | Stock | K76 | GEN | TMP | FLANGE: SW;FF;2IN;300PSI;F316L | FLANGE: PIPE, SIZE 2 IN, RATING 300 PSI, FACE FLAT FACE, MATERIAL STAINLESS STEEL 316L, TYPE SOCKET WELD, SPECIFICATION ASTM A182, GRADE F316L, INDUSTRY STANDARD ASME B16.5, NUMBER OF HOLE 8, BOLT HOLE DIAMETER 19MM | QA | EA |  |  |  |  | dzikri | R02 | 2021-07-15 15:25:23 | 2021-07-19 19:47:50
9913056133 | 03798 | FLANGE,PIPE | 4730 | Stock | K76 | GEN | TMP | FLANGE: SW;FF;1/2IN;300PSI;F316L | FLANGE: PIPE, SIZE 1/2 IN, RATING 300 PSI, FACE FLAT FACE, MATERIAL STAINLESS STEEL 316L, TYPE SOCKET WELD, SPECIFICATION ASTM A182, GRADE F316L, INDUSTRY STANDARD ASME B16.5, NUMBER OF HOLE 4, BOLT HOLE DIAMETER 16MM | QA | EA |  |  |  |  | dzikri | R02 | 2021-07-15 15:25:23 | 2021-07-19 19:45:19
9913056134 | 03798 | FLANGE,PIPE | 4730 | Stock | K76 | GEN | TMP | FLANGE: SW;FF;1IN;300PSI;F316L | FLANGE: PIPE, SIZE 1 IN, RATING 300 PSI, FACE FLAT FACE, MATERIAL STAINLESS STEEL 316L, TYPE SOCKET WELD, SPECIFICATION ASTM A182, GRADE F316L, INDUSTRY STANDARD ASME B16.5, NUMBER OF HOLE 4, BOLT HOLE DIAMETER 19MM | QA | EA |  |  |  |  | dewa | R02 | 2021-07-15 15:25:23 | 2021-07-19 18:51:11
9913056135 | 03798 | FLANGE,PIPE | 4730 | Stock | K76 | GEN | TMP | FLANGE: SW;FF;1-1/2IN;300PSI;F316L | FLANGE: PIPE, SIZE 1-1/2 IN, RATING 300 PSI, FACE FLAT FACE, MATERIAL STAINLESS STEEL 316L, TYPE SOCKET WELD, SPECIFICATION ASTM A182, GRADE F316L, INDUSTRY STANDARD ASME B16.5, NUMBER OF HOLE 4, BOLT HOLE DIAMETER 22MM | QA | EA |  |  |  |  | dzikri | R02 | 2021-07-15 15:25:23 | 2021-07-19 19:43:33
9913056136 | 03798 | FLANGE,PIPE | 4730 | Stock | K76 | GEN | TMP | FLANGE: BLIND;FF;2-1/2IN;300PSI;F316L | FLANGE: PIPE, SIZE 2-1/2 IN, RATING 300 PSI, FACE FLAT FACE, MATERIAL STAINLESS STEEL 316L, TYPE BLIND, SPECIFICATION ASTM A182, GRADE F316L, INDUSTRY STANDARD ASME B16.5, NUMBER OF HOLE 8, BOLT HOLE DIAMETER 22MM | QA | EA |  |  |  |  | dzikri | R02 | 2021-07-15 15:25:23 | 2021-07-19 13:38:07
9913056137 | 03798 | FLANGE,PIPE | 4730 | Stock | K76 | GEN | TMP | FLANGE: BLIND;FF;2IN;300PSI;F316L | FLANGE: PIPE, SIZE 2 IN, RATING 300 PSI, FACE FLAT FACE, MATERIAL STAINLESS STEEL 316L, TYPE BLIND, SPECIFICATION ASTM A182, GRADE F316L, INDUSTRY STANDARD ASME B16.5, NUMBER OF HOLE 8, BOLT HOLE DIAMETER 19MM | QA | EA |  |  |  |  | dzikri | R02 | 2021-07-15 15:25:23 | 2021-07-19 13:38:07
9913056138 | 03805 | TEE,PIPE | 4730 | TMP | TMP | GEN | TMP | TEE: EQUAL;2-1/2IN;3000PSI;F316L;SW | TEE: PIPE, TYPE EQUAL, SIZE 2-1/2 IN, CONNECTION SOCKET WELD, RATING 3000 PSI, MATERIAL STAINLESS STEEL 316L, SPECIFICATION ASTM A182, GRADE F316L, INDUSTRY STANDARD ASME B16.11 | QA | EA |  |  |  |  | syaiful | R03 | 2021-07-15 15:25:23 | 2021-07-25 11:50:58
9913056139 | 03805 | TEE,PIPE | 4730 | TMP | TMP | GEN | TMP | TEE: EQUAL;2IN;3000PSI;F316L;SW | TEE: PIPE, TYPE EQUAL, SIZE 2 IN, CONNECTION SOCKET WELD, RATING 3000 PSI, MATERIAL STAINLESS STEEL 316L, SPECIFICATION ASTM A182, GRADE F316L, INDUSTRY STANDARD ASME B16.11 | QA | EA |  |  |  |  | syaiful | R03 | 2021-07-15 15:25:23 | 2021-07-25 11:46:58
9913056140 | 15951 | STUD-BOLT,ALL-THREAD | 5307 | Stock | K81 | GEN | TMP | STUDBOLT: M8-1.25 X 1000MM;B7;BLK;NUT | STUD-BOLT: ALL-THREAD, DIAMETER M8, LENGTH 1000MM, THREADS 1.25MM, MATERIAL ALLOY STEEL, SPECIFICATION ASTM A193, GRADE B7, FINISH BLACK OXIDE, ADDITIONAL ITEMS C/W 2 HEX NUT ASTM A194-2H | QA | EA |  |  |  |  | akmal | R01 | 2021-07-16 06:27:29 | 2021-07-17 20:07:33
9913056141 | 15951 | STUD-BOLT,ALL-THREAD | 5307 | Stock | K81 | GEN | TMP | STUDBOLT: M10-1.50 X 1000MM;B7;BLK;NUT | STUD-BOLT: ALL-THREAD, DIAMETER M10, LENGTH 1000MM, THREADS 1.5MM, MATERIAL ALLOY STEEL, SPECIFICATION ASTM A193, GRADE B7, FINISH BLACK OXIDE, ADDITIONAL ITEMS C/W 2 HEX NUT ASTM A194-2H | QA | EA |  |  |  |  | akmal | R01 | 2021-07-16 06:19:11 | 2021-07-17 20:07:54
9913056142 | 15951 | STUD-BOLT,ALL-THREAD | 5307 | Stock | K81 | GEN | TMP | STUDBOLT: M12-1.75 X 1000MM;B7;BLK;NUT | STUD-BOLT: ALL-THREAD, DIAMETER M12, LENGTH 1000MM, THREADS 1.75MM, MATERIAL ALLOY STEEL, SPECIFICATION ASTM A193, GRADE B7, FINISH BLACK OXIDE, ADDITIONAL ITEMS C/W 2 HEX NUT ASTM A194-2H | QA | EA |  |  |  |  | akmal | R01 | 2021-07-16 06:19:47 | 2021-07-17 20:09:27
9913056143 | 15951 | STUD-BOLT,ALL-THREAD | 5307 | Stock | K81 | GEN | TMP | STUDBOLT: M14-2.00 X 1000MM;B7;BLK;NUT | STUD-BOLT: ALL-THREAD, DIAMETER M14, LENGTH 1000MM, THREADS 2MM, MATERIAL ALLOY STEEL, SPECIFICATION ASTM A193, GRADE B7, FINISH BLACK OXIDE, ADDITIONAL ITEMS C/W 2 HEX NUT ASTM A194-2H | QA | EA |  |  |  |  | akmal | R01 | 2021-07-15 15:25:23 | 2021-07-17 20:09:54
9913056144 | 15951 | STUD-BOLT,ALL-THREAD | 5307 | Stock | K81 | GEN | TMP | STUDBOLT: M16-2.00 X 1000MM;B7;BLK;NUT | STUD-BOLT: ALL-THREAD, DIAMETER M16, LENGTH 1000MM, THREADS 2MM, MATERIAL ALLOY STEEL, SPECIFICATION ASTM A193, GRADE B7, FINISH BLACK OXIDE, ADDITIONAL ITEMS C/W 2 HEX NUT ASTM A194-2H | QA | EA |  |  |  |  | akmal | R01 | 2021-07-16 06:21:53 | 2021-07-17 20:10:14
9913056145 | 15951 | STUD-BOLT,ALL-THREAD | 5307 | Stock | K81 | GEN | TMP | STUDBOLT: M20-2.50 X 1000MM;B7;BLK;NUT | STUD-BOLT: ALL-THREAD, DIAMETER M20, LENGTH 1000MM, THREADS 2.5MM, MATERIAL ALLOY STEEL, SPECIFICATION ASTM A193, GRADE B7, FINISH BLACK OXIDE, ADDITIONAL ITEMS C/W 2 HEX NUT ASTM A194-2H | QA | EA |  |  |  |  | akmal | R01 | 2021-07-16 06:23:12 | 2021-07-17 20:10:40
9913056146 | 15951 | STUD-BOLT,ALL-THREAD | 5307 | Stock | K81 | GEN | TMP | STUDBOLT: M24-3.00 X 1000MM;B7;BLK;NUT | STUD-BOLT: ALL-THREAD, DIAMETER M24, LENGTH 1000MM, THREADS 3MM, MATERIAL ALLOY STEEL, SPECIFICATION ASTM A193, GRADE B7, FINISH BLACK OXIDE, ADDITIONAL ITEMS C/W 2 HEX NUT ASTM A194-2H | QA | EA |  |  |  |  | akmal | R01 | 2021-07-16 06:23:55 | 2021-07-17 20:11:03
9913056147 | 15951 | STUD-BOLT,ALL-THREAD | 5307 | Stock | K81 | GEN | TMP | STUDBOLT: M30-3.50 X 1000MM;B7;BLK;NUT | STUD-BOLT: ALL-THREAD, DIAMETER M30, LENGTH 1000MM, THREADS 3.5MM, MATERIAL ALLOY STEEL, SPECIFICATION ASTM A193, GRADE B7, FINISH BLACK OXIDE, ADDITIONAL ITEMS C/W 2 HEX NUT ASTM A194-2H | QA | EA |  |  |  |  | akmal | R01 | 2021-07-16 06:24:37 | 2021-07-17 20:11:28
9913056148 | 15951 | STUD-BOLT,ALL-THREAD | 5307 | Stock | K81 | GEN | TMP | STUDBOLT: M33-3.50 X 1000MM;B7;BLK;NUT | STUD-BOLT: ALL-THREAD, DIAMETER M33, LENGTH 1000MM, THREADS 3.5MM, MATERIAL ALLOY STEEL, SPECIFICATION ASTM A193, GRADE B7, FINISH BLACK OXIDE, ADDITIONAL ITEMS C/W 2 HEX NUT ASTM A194-2H | QA | EA |  |  |  |  | akmal | R01 | 2021-07-16 06:25:04 | 2021-07-17 20:11:40
9913056149 | 15951 | STUD-BOLT,ALL-THREAD | 5307 | Stock | K81 | GEN | TMP | STUDBOLT: M36-4.00 X 1000MM;B7;BLK;NUT | STUD-BOLT: ALL-THREAD, DIAMETER M36, LENGTH 1000MM, THREADS 4MM, MATERIAL ALLOY STEEL, SPECIFICATION ASTM A193, GRADE B7, FINISH BLACK OXIDE, ADDITIONAL ITEMS C/W 2 HEX NUT ASTM A194-2H | QA | EA |  |  |  |  | akmal | R01 | 2021-07-16 06:25:32 | 2021-07-17 20:11:57
9913056150 | 15951 | STUD-BOLT,ALL-THREAD | 5307 | Stock | K81 | GEN | TMP | STUDBOLT: 1/4-20UNC X 1000MM;B7;BLK;NUT | STUD-BOLT: ALL-THREAD, DIAMETER 1/4 IN, LENGTH 1000MM, THREADS 20 UNC, MATERIAL ALLOY STEEL, SPECIFICATION ASTM A193, GRADE B7, FINISH BLACK OXIDE, ADDITIONAL ITEMS C/W 2 HEX NUT ASTM A194-2H | QA | EA |  |  |  |  | bursah | R01 | 2021-07-16 05:31:12 | 2021-07-17 23:11:34
9913056151 | 15951 | STUD-BOLT,ALL-THREAD | 5307 | Stock | K81 | GEN | TMP | STUDBOLT: 7/16-14UNC X 1000MM;B7;BLK;NUT | STUD-BOLT: ALL-THREAD, DIAMETER 7/16 IN, LENGTH 1000MM, THREADS 14 UNC, MATERIAL ALLOY STEEL, SPECIFICATION ASTM A193, GRADE B7, FINISH BLACK OXIDE, ADDITIONAL ITEMS C/W 2 HEX NUT ASTM A194-2H | QA | EA |  |  |  |  | bursah | R01 | 2021-07-16 05:34:09 | 2021-07-17 23:11:34
9913056152 | 15951 | STUD-BOLT,ALL-THREAD | 5307 | TMP | K81 | GEN | TMP | STUDBOLT: 3/8-16UNC X 1000MM;B7;BLK;NUT | STUD-BOLT: ALL-THREAD, DIAMETER 3/8 IN, LENGTH 1000MM, THREADS 16 UNC, MATERIAL ALLOY STEEL, SPECIFICATION ASTM A193, GRADE B7, FINISH BLACK OXIDE, ADDITIONAL ITEMS C/W 2 HEX NUT ASTM A194-2H | QA | EA |  |  |  |  | akmal | R01 | 2021-07-16 05:27:47 | 2021-07-17 23:11:34
9913056153 | 15951 | STUD-BOLT,ALL-THREAD | 5307 | Stock | K81 | GEN | TMP | STUDBOLT: 7/16-14UNC X 1000MM;B7;BLK;NUT | STUD-BOLT: ALL-THREAD, DIAMETER 7/16 IN, LENGTH 1000MM, THREADS 14 UNC, MATERIAL ALLOY STEEL, SPECIFICATION ASTM A193, GRADE B7, FINISH BLACK OXIDE, ADDITIONAL ITEMS C/W 2 HEX NUT ASTM A194-2H | QA | EA |  |  |  |  | bursah | R01 | 2021-07-16 05:35:26 | 2021-07-17 23:11:34
9913056154 | 15951 | STUD-BOLT,ALL-THREAD | 5307 | TMP | K81 | GEN | TMP | STUDBOLT: 1/2-13UNC X 1000MM;B7;BLK;NUT | STUD-BOLT: ALL-THREAD, DIAMETER 1/2 IN, LENGTH 1000MM, THREADS 13 UNC, MATERIAL ALLOY STEEL, SPECIFICATION ASTM A193, GRADE B7, FINISH BLACK OXIDE, ADDITIONAL ITEMS C/W 2 HEX NUT ASTM A194-2H | QA | EA |  |  |  |  | akmal | R01 | 2021-07-16 05:25:40 | 2021-07-17 23:11:33
9913056155 | 15951 | STUD-BOLT,ALL-THREAD | 5307 | Stock | K81 | GEN | TMP | STUDBOLT: 5/8-11UNC X 1000MM;B7;BLK;NUT | STUD-BOLT: ALL-THREAD, DIAMETER 5/8 IN, LENGTH 1000MM, THREADS 11 UNC, MATERIAL ALLOY STEEL, SPECIFICATION ASTM A193, GRADE B7, FINISH BLACK OXIDE, ADDITIONAL ITEMS C/W 2 HEX NUT ASTM A194-2H | QA | EA |  |  |  |  | bursah | R01 | 2021-07-16 02:43:54 | 2021-07-17 23:11:34
9913056156 | 15951 | STUD-BOLT,ALL-THREAD | 5307 | TMP | K81 | GEN | TMP | STUDBOLT: 3/8-16UNC X 1000MM;B7;BLK;NUT | STUD-BOLT: ALL-THREAD, DIAMETER 3/8 IN, LENGTH 1000MM, THREADS 16 UNC, MATERIAL ALLOY STEEL, SPECIFICATION ASTM A193, GRADE B7, FINISH BLACK OXIDE, ADDITIONAL ITEMS C/W 2 HEX NUT ASTM A194-2H | QA | EA |  |  |  |  | akmal | R01 | 2021-07-16 05:28:37 | 2021-07-17 23:11:34
9913056157 | 15951 | STUD-BOLT,ALL-THREAD | 5307 | TMP | K81 | GEN | TMP | STUDBOLT: 7/8-9UNC X 1000MM;B7;BLK;NUT | STUD-BOLT: ALL-THREAD, DIAMETER 7/8 IN, LENGTH 1000MM, THREADS 9 UNC, MATERIAL ALLOY STEEL, SPECIFICATION ASTM A193, GRADE B7, FINISH BLACK OXIDE, ADDITIONAL ITEMS C/W 2 HEX NUT ASTM A194-2H | QA | EA |  |  |  |  | bursah | R01 | 2021-07-16 00:19:16 | 2021-07-17 23:11:34
9913056158 | 15951 | STUD-BOLT,ALL-THREAD | 5307 | TMP | K81 | GEN | TMP | STUDBOLT: 1-8UNC X 1000MM;B7;BLK;NUT | STUD-BOLT: ALL-THREAD, DIAMETER 1 IN, LENGTH 1000MM, THREADS 8 UNC, MATERIAL ALLOY STEEL, SPECIFICATION ASTM A193, GRADE B7, FINISH BLACK OXIDE, ADDITIONAL ITEMS C/W 2 HEX NUT ASTM A194-2H | QA | EA |  |  |  |  | akmal | R01 | 2021-07-16 05:23:16 | 2021-07-17 23:11:34
9913056159 | 15951 | STUD-BOLT,ALL-THREAD | 5307 | Stock | K81 | GEN | TMP | STUDBOLT: 1-1/4-7UNC X 1000MM;B7;BLK;NUT | STUD-BOLT: ALL-THREAD, DIAMETER 1-1/4 IN, LENGTH 1000MM, THREADS 7 UNC, MATERIAL ALLOY STEEL, SPECIFICATION ASTM A193, GRADE B7, FINISH BLACK OXIDE, ADDITIONAL ITEMS C/W 2 HEX NUT ASTM A194-2H | QA | EA |  |  |  |  | akmal | R01 | 2021-07-16 05:24:46 | 2021-07-17 23:07:53
9913056160 | 15951 | STUD-BOLT,ALL-THREAD | 5307 | TMP | K81 | GEN | TMP | STUDBOLT: 1-3/8-6UNC X 1000MM;B7;BLK;NUT | STUD-BOLT: ALL-THREAD, DIAMETER 1-3/8 IN, LENGTH 1000MM, THREADS 6 UNC, MATERIAL ALLOY STEEL, SPECIFICATION ASTM A193, GRADE B7, FINISH BLACK OXIDE, ADDITIONAL ITEMS C/W 2 HEX NUT ASTM A194-2H | QA | EA |  |  |  |  | akmal | R01 | 2021-07-16 03:39:49 | 2021-07-17 23:11:33
9913056161 | 15951 | STUD-BOLT,ALL-THREAD | 5307 | TMP | K81 | GEN | TMP | STUDBOLT: 1-1/2-6UNC X 1000MM;B7;BLK;NUT | STUD-BOLT: ALL-THREAD, DIAMETER 1-1/2 IN, LENGTH 1000MM, THREADS 6 UNC, MATERIAL ALLOY STEEL, SPECIFICATION ASTM A193, GRADE B7, FINISH BLACK OXIDE, ADDITIONAL ITEMS C/W 2 HEX NUT ASTM A194-2H | QA | EA |  |  |  |  | akmal | R01 | 2021-07-16 05:29:50 | 2021-07-17 23:04:58
9913056162 | 15951 | STUD-BOLT,ALL-THREAD | 5307 | Stock | K81 | GEN | TMP | STUDBOLT: 1-1/2-8UN X 150MM;B7;BLK;NUT | STUD-BOLT: ALL-THREAD, DIAMETER 1-1/2 IN, LENGTH 150MM, THREADS 8 UN, MATERIAL ALLOY STEEL, SPECIFICATION ASTM A193, GRADE B7, FINISH BLACK OXIDE, ADDITIONAL ITEMS C/W 2 HEX NUT ASTM A194-2H | QA | EA |  |  |  |  | bursah | R01 | 2021-07-16 05:32:30 | 2021-07-17 23:04:54
9913056163 |  |  |  | Stock | K81 | GEN |  |  |  | RAW | EA |  |  |  |  | admin |  | 2021-07-15 15:25:23 | 2021-07-15 15:25:23
9913056164 |  |  |  | Stock | K67 | GEN |  |  |  | RAW | EA |  |  |  |  | admin |  | 2021-07-15 15:25:23 | 2021-07-15 15:25:23
9913056165 |  |  |  | Stock | K68 | GEN |  |  |  | RAW | EA |  |  |  |  | admin |  | 2021-07-15 15:25:23 | 2021-07-15 15:25:23
9913056166 | 5572A | PIPE,LINE | 4710 | TMP | TMP | GEN | TMP | PIPE,LINE: 6IN;4M;10K;PVC;AW | PIPE: LINE, SIZE 6 IN, RATING 10 KG/CM2, MATERIAL PVC, LENGTH 4M, ENDS SOLVENT CEMENT JOINT, INDUSTRY STANDARD CLASS AW | QA | JT |  |  |  |  | jayadi | R03 | 2021-07-15 15:25:23 | 2021-07-28 08:16:44
9913056167 |  |  |  | Stock | K80 | GEN |  |  |  | RAW | SH |  |  |  |  | admin |  | 2021-07-15 15:25:23 | 2021-07-15 15:25:23
9913056168 |  |  |  | Stock | K80 | GEN |  |  |  | RAW | BX |  |  |  |  | admin |  | 2021-07-15 15:25:23 | 2021-07-15 15:25:23
9913056169 | 03768 | ELBOW,PIPE | 4730 | TMP | TMP | GEN | TMP | ELBOW: 90D;6IN;10K;PVC;SCJ;AW | ELBOW: PIPE, SIZE 6 IN, CONNECTION SOLVENT CEMENT JOINT, DEGREE 90, RATING 10 KG/CM2, MATERIAL PVC, INDUSTRY STANDARD CLASS AW | QA | EA | NON FABRICATION | NON BOM | NON CRITICAL |  | bursah | R03 | 2021-07-18 09:14:14 | 2021-08-07 18:00:47
9913056170 | 03768 | ELBOW,PIPE | 4730 | TMP | TMP | GEN | TMP | ELBOW: 45D;6IN;10K;PVC;SCJ;AW | ELBOW: PIPE, SIZE 6 IN, CONNECTION SOLVENT CEMENT JOINT, DEGREE 45, RATING 10 KG/CM2, MATERIAL PVC, INDUSTRY STANDARD CLASS AW | QA | EA | NON FABRICATION | NON BOM | NON CRITICAL |  | bursah | R03 | 2021-07-18 09:14:41 | 2021-08-07 17:55:57
9913056171 | R0039 | ADHESIVE | 0000 | Stock | K88 | GEN | TMP | ADHESIVE: CPVC & PVC;400G;ASTM D-2564 | ADHESIVE, TYPE CPVC & PVC, CONTAINER CAN OF 400G, SPECIAL FEATURES ASTM D-2564 | QA | CAN |  |  |  |  | jayadi |  | 2021-07-15 15:25:23 | 2021-10-31 09:18:58
9913056172 |  |  |  | Stock | K66 | GEN |  |  |  | RAW | UN |  |  |  |  | admin |  | 2021-07-15 15:25:23 | 2021-07-15 15:25:23
9913056173 |  |  |  | Stock | K66 | GEN |  |  |  | RAW | UN |  |  |  |  | admin |  | 2021-07-15 15:25:23 | 2021-07-15 15:25:23
9913056174 |  |  |  | Stock | K66 | GEN |  |  |  | RAW | UN |  |  |  |  | admin |  | 2021-07-15 15:25:23 | 2021-07-15 15:25:23
9913056175 |  |  |  | Stock | K89 | GEN |  |  |  | RAW | CAN |  |  |  |  | admin |  | 2021-07-15 15:25:23 | 2021-07-15 15:25:23
9913056176 | R0035 | ADAPTER,TUBE TO PIPE | 0000 | TMP | TMP | GEN | TMP | ADAPTER: 1/4IN T X 1/2 FNPT;4.9K;SS316 | ADAPTER: TUBE TO PIPE, TUBE SIZE 1/4 IN, TUBE CONNECTION TUBE OD, PIPE SIZE 1/2 IN, PIPE CONNECTION FEMALE NPT, MATERIAL STAINLESS STEEL 316, MATERIAL STANDARD ASTM A276, PRESSURE RATING 4900 PSI | QA | EA |  |  |  |  | akmal | R04 | 2021-07-15 15:25:23 | 2021-08-24 01:02:45
9913056177 | R0252 | BOLT,MACHINE | 5306 | Stock | K81 | GEN | TMP | BOLT: M8X1.25X16MM;HEX;GR 8.8;ZYP | BOLT: MACHINE, DIAMETER M8, LENGTH 16MM, THREADS 1.25MM, HEAD HEXAGON, MATERIAL CARBON STEEL, SPECIFICATION DIN 933/ISO 4017, GRADE 8.8, FINISH ZINC YELLOW COATED | QA | EA | NON FABRICATION | NON BOM | NON CRITICAL |  | bursah | R05 | 2021-07-15 15:25:23 | 2021-08-28 16:12:15
9913056178 | R0252 | BOLT,MACHINE | 5306 | Stock | K81 | GEN | TMP | BOLT: M8X1.25X20MM;HEX;GR 8.8;ZYP | BOLT: MACHINE, DIAMETER M8, LENGTH 20MM, THREADS 1.25MM, HEAD HEXAGON, MATERIAL CARBON STEEL, SPECIFICATION DIN 933/ISO 4017, GRADE 8.8, FINISH ZINC YELLOW COATED | QA | EA | NON FABRICATION | NON BOM | NON CRITICAL |  | bursah | R05 | 2021-07-15 15:25:23 | 2021-08-28 16:13:30
9913056179 | R0252 | BOLT,MACHINE | 5306 | Stock | K81 | GEN | TMP | BOLT: M8X1.25X30MM;HEX;GR 8.8;ZYP | BOLT: MACHINE, DIAMETER M8, LENGTH 30MM, THREADS 1.25MM, HEAD HEXAGON, MATERIAL CARBON STEEL, SPECIFICATION DIN 933/ISO 4017, GRADE 8.8, FINISH ZINC YELLOW COATED | QA | EA | NON FABRICATION | NON BOM | NON CRITICAL |  | bursah | R05 | 2021-07-15 15:25:23 | 2021-08-28 16:14:38
9913056180 | R0252 | BOLT,MACHINE | 5306 | Stock | K81 | GEN | TMP | BOLT: M10X1.5X25MM;HEX;GR 8.8;ZYP | BOLT: MACHINE, DIAMETER M10, LENGTH 25MM, THREADS 1.5MM, HEAD HEXAGON, MATERIAL CARBON STEEL, SPECIFICATION DIN 933/ISO 4017, GRADE 8.8, FINISH ZINC YELLOW COATED | QA | EA | NON FABRICATION | NON BOM | NON CRITICAL |  | bursah | R05 | 2021-07-15 15:25:23 | 2021-08-28 16:16:16
9913056181 | R0252 | BOLT,MACHINE | 5306 | Stock | K81 | GEN | TMP | BOLT: M10X1.5X30MM;HEX;GR 8.8;ZYP | BOLT: MACHINE, DIAMETER M10, LENGTH 30MM, THREADS 1.5MM, HEAD HEXAGON, MATERIAL CARBON STEEL, SPECIFICATION DIN 933/ISO 4017, GRADE 8.8, FINISH ZINC YELLOW COATED | QA | EA | NON FABRICATION | NON BOM | NON CRITICAL |  | bursah | R05 | 2021-07-15 15:25:23 | 2021-08-28 16:17:25
9913056182 | R0252 | BOLT,MACHINE | 5306 | Stock | K81 | GEN | TMP | BOLT: M10X1.5X45MM;HEX;GR 8.8;ZYP | BOLT: MACHINE, DIAMETER M10, LENGTH 45MM, THREADS 1.5MM, HEAD HEXAGON, MATERIAL CARBON STEEL, SPECIFICATION DIN 933/ISO 4017, GRADE 8.8, FINISH ZINC YELLOW COATED | QA | EA | NON FABRICATION | NON BOM | NON CRITICAL |  | bursah | R05 | 2021-07-15 15:25:23 | 2021-08-28 16:18:49
9913056183 | R0252 | BOLT,MACHINE | 5306 | Stock | K81 | GEN | TMP | BOLT: M12X1.75X30MM;HEX;GR 8.8;ZYP | BOLT: MACHINE, DIAMETER M12, LENGTH 30MM, THREADS 1.75MM, HEAD HEXAGON, MATERIAL CARBON STEEL, SPECIFICATION DIN 933/ISO 4017, GRADE 8.8, FINISH ZINC YELLOW COATED | QA | EA | NON FABRICATION | NON BOM | NON CRITICAL |  | bursah | R05 | 2021-07-15 15:25:23 | 2021-08-28 16:20:04
9913056184 | R0252 | BOLT,MACHINE | 5306 | Stock | K81 | GEN | TMP | BOLT: M12X1.75X40MM;HEX;GR 8.8;ZYP | BOLT: MACHINE, DIAMETER M12, LENGTH 40MM, THREADS 1.75MM, HEAD HEXAGON, MATERIAL CARBON STEEL, SPECIFICATION DIN 933/ISO 4017, GRADE 8.8, FINISH ZINC YELLOW COATED | QA | EA | NON FABRICATION | NON BOM | NON CRITICAL |  | bursah | R05 | 2021-07-15 15:25:23 | 2021-08-28 16:21:16
9913056185 | R0252 | BOLT,MACHINE | 5306 | Stock | K81 | GEN | TMP | BOLT: M16X2.0X35MM;HEX;GR 8.8;ZYP | BOLT: MACHINE, DIAMETER M16, LENGTH 35MM, THREADS 2MM, HEAD HEXAGON, MATERIAL CARBON STEEL, SPECIFICATION DIN 933/ISO 4017, GRADE 8.8, FINISH ZINC YELLOW COATED | QA | EA | NON FABRICATION | NON BOM | NON CRITICAL |  | bursah | R05 | 2021-07-15 15:25:23 | 2021-08-28 16:22:29
9913056186 | R0252 | BOLT,MACHINE | 5306 | Stock | K81 | GEN | TMP | BOLT: M16X2.0X40MM;HEX;GR 8.8;ZYP | BOLT: MACHINE, DIAMETER M16, LENGTH 40MM, THREADS 2MM, HEAD HEXAGON, MATERIAL CARBON STEEL, SPECIFICATION DIN 933/ISO 4017, GRADE 8.8, FINISH ZINC YELLOW COATED | QA | EA | NON FABRICATION | NON BOM | NON CRITICAL |  | bursah | R05 | 2021-07-15 15:25:23 | 2021-08-28 16:23:52
9913056187 | R0252 | BOLT,MACHINE | 5306 | Stock | K81 | GEN | TMP | BOLT: M20X2.5X40MM;HEX;GR 8.8;ZYP | BOLT: MACHINE, DIAMETER M20, LENGTH 40MM, THREADS 2.5MM, HEAD HEXAGON, MATERIAL CARBON STEEL, SPECIFICATION DIN 933/ISO 4017, GRADE 8.8, FINISH ZINC YELLOW COATED | QA | EA | NON FABRICATION | NON BOM | NON CRITICAL |  | bursah | R05 | 2021-07-15 15:25:23 | 2021-08-29 09:03:27
9913056188 | R0252 | BOLT,MACHINE | 5306 | Stock | K81 | GEN | TMP | BOLT: M10X1.5X45MM;HEX;GR 8.8;ZYP | BOLT: MACHINE, DIAMETER M10, LENGTH 45MM, THREADS 1.5MM, HEAD HEXAGON, MATERIAL CARBON STEEL, SPECIFICATION DIN 933/ISO 4017, GRADE 8.8, FINISH ZINC YELLOW COATED | QA | EA | NON FABRICATION | NON BOM | NON CRITICAL |  | bursah | R05 | 2021-07-15 15:25:23 | 2021-08-28 16:26:54
9913056189 | R0252 | BOLT,MACHINE | 5306 | Stock | K81 | GEN | TMP | BOLT: M12X1.75X35MM;HEX;GR 8.8;ZYP | BOLT: MACHINE, DIAMETER M12, LENGTH 35MM, THREADS 1.75MM, HEAD HEXAGON, MATERIAL CARBON STEEL, SPECIFICATION DIN 933/ISO 4017, GRADE 8.8, FINISH ZINC YELLOW COATED | QA | EA | NON FABRICATION | NON BOM | NON CRITICAL |  | bursah | R05 | 2021-07-15 15:25:23 | 2021-08-28 16:28:05
9913056190 | R0252 | BOLT,MACHINE | 5306 | Stock | K81 | GEN | TMP | BOLT: M12X1.75X40MM;HEX;GR 8.8;ZYP | BOLT: MACHINE, DIAMETER M12, LENGTH 40MM, THREADS 1.75MM, HEAD HEXAGON, MATERIAL CARBON STEEL, SPECIFICATION DIN 933/ISO 4017, GRADE 8.8, FINISH ZINC YELLOW COATED | QA | EA | NON FABRICATION | NON BOM | NON CRITICAL |  | bursah | R05 | 2021-07-15 15:25:23 | 2021-08-28 16:32:16
9913056191 | R0252 | BOLT,MACHINE | 5306 | Stock | K81 | GEN | TMP | BOLT: M16X2.0X110MM;HEX;GR 8.8;ZYP | BOLT: MACHINE, DIAMETER M16, LENGTH 110MM, THREADS 2MM, HEAD HEXAGON, MATERIAL CARBON STEEL, SPECIFICATION DIN 933/ISO 4017, GRADE 8.8, FINISH ZINC YELLOW COATED | QA | EA | NON FABRICATION | NON BOM | NON CRITICAL |  | bursah | R05 | 2021-07-15 15:25:23 | 2021-08-28 16:33:35
9913056192 | R0252 | BOLT,MACHINE | 5306 | Stock | K81 | GEN | TMP | BOLT: M12X1.75X50MM;HEX;GR 8.8;ZYP | BOLT: MACHINE, DIAMETER M12, LENGTH 50MM, THREADS 1.75MM, HEAD HEXAGON, MATERIAL CARBON STEEL, SPECIFICATION DIN 933/ISO 4017, GRADE 8.8, FINISH ZINC YELLOW COATED | QA | EA | NON FABRICATION | NON BOM | NON CRITICAL |  | bursah | R05 | 2021-07-15 15:25:23 | 2021-08-28 16:34:47
9913056193 | R0252 | BOLT,MACHINE | 5306 | Stock | K81 | GEN | TMP | BOLT: M12X1.75X55MM;HEX;GR 8.8;ZYP | BOLT: MACHINE, DIAMETER M12, LENGTH 55MM, THREADS 1.75MM, HEAD HEXAGON, MATERIAL CARBON STEEL, SPECIFICATION DIN 933/ISO 4017, GRADE 8.8, FINISH ZINC YELLOW COATED | QA | EA | NON FABRICATION | NON BOM | NON CRITICAL |  | bursah | R05 | 2021-07-15 15:25:23 | 2021-08-28 16:36:01
9913056194 | R0252 | BOLT,MACHINE | 5306 | Stock | K81 | GEN | TMP | BOLT: M16X2.0X60MM;HEX;GR 8.8;ZYP | BOLT: MACHINE, DIAMETER M16, LENGTH 60MM, THREADS 2MM, HEAD HEXAGON, MATERIAL CARBON STEEL, SPECIFICATION DIN 933/ISO 4017, GRADE 8.8, FINISH ZINC YELLOW COATED | QA | EA | NON FABRICATION | NON BOM | NON CRITICAL |  | bursah | R05 | 2021-07-15 15:25:23 | 2021-08-28 16:37:16
9913056195 | R0252 | BOLT,MACHINE | 5306 | Stock | K81 | GEN | TMP | BOLT: M16X2.0X65MM;HEX;GR 8.8;ZYP | BOLT: MACHINE, DIAMETER M16, LENGTH 65MM, THREADS 2MM, HEAD HEXAGON, MATERIAL CARBON STEEL, SPECIFICATION DIN 933/ISO 4017, GRADE 8.8, FINISH ZINC YELLOW COATED | QA | EA | NON FABRICATION | NON BOM | NON CRITICAL |  | bursah | R05 | 2021-07-15 15:25:23 | 2021-08-28 16:38:25
9913056196 | R2309 | WASHER,LOCK | 0000 | TMP | TMP | GEN | TMP | WASHER: SPRING;M8;8.7X15.4X2MM;CS;ZYP | WASHER: LOCK, TYPE SPLIT SPRING, NOMINAL SIZE M8, INSIDE DIAMETER 8.7MM, OUTSIDE DIAMETER 15.4MM, THICKNESS 2MM, MATERIAL CARBON STEEL, SPECIFICATION JIS G3141, GRADE SPCC, FINISH ZINC YELLOW PLATED, INDUSTRY STANDARD JIS B1251 | QA | EA | NON FABRICATION | BOM | NON CRITICAL |  | syaiful | R04 | 2021-07-15 15:25:23 | 2021-09-14 16:54:51
9913056197 | R2309 | WASHER,LOCK | 0000 | TMP | TMP | GEN | TMP | WASHER: SPRING;M10;10.7X18.4X2.5MM;CS | WASHER: LOCK, TYPE SPLIT SPRING, NOMINAL SIZE M10, INSIDE DIAMETER 10.7MM, OUTSIDE DIAMETER 18.4MM, THICKNESS 2.5MM, MATERIAL CARBON STEEL, SPECIFICATION JIS G3141, GRADE SPCC, FINISH ZINC YELLOW PLATED, INDUSTRY STANDARD JIS B1251 | QA | EA | NON FABRICATION | BOM | NON CRITICAL |  | syaiful | R04 | 2021-07-15 15:25:23 | 2021-09-14 16:55:00
9913056198 | R2309 | WASHER,LOCK | 0000 | TMP | TMP | GEN | TMP | WASHER: SPRING;M12;12.8X21.5X3MM;CS;ZYP | WASHER: LOCK, TYPE SPLIT SPRING, NOMINAL SIZE M12, INSIDE DIAMETER 12.8MM, OUTSIDE DIAMETER 21.5MM, THICKNESS 3MM, MATERIAL CARBON STEEL, SPECIFICATION JIS G3141, GRADE SPCC, FINISH ZINC YELLOW PLATED, INDUSTRY STANDARD JIS B1251 | QA | EA | NON FABRICATION | BOM | NON CRITICAL |  | syaiful | R04 | 2021-07-15 15:25:23 | 2021-09-14 16:55:08
9913056199 |  |  |  | Stock | K81 | GEN |  |  |  | RAW | EA |  |  |  |  | admin |  | 2021-07-15 15:25:23 | 2021-07-15 15:25:23
9913056200 |  |  |  | Stock | K81 | GEN |  |  |  | RAW | EA |  |  |  |  | admin |  | 2021-07-15 15:25:23 | 2021-07-15 15:25:23
9913056201 |  |  |  | Stock | K81 | GEN |  |  |  | RAW | EA |  |  |  |  | admin |  | 2021-07-15 15:25:23 | 2021-07-15 15:25:23
9913056202 |  |  |  | Stock | K81 | GEN |  |  |  | RAW | EA |  |  |  |  | admin |  | 2021-07-15 15:25:23 | 2021-07-15 15:25:23
9913056203 |  |  |  | Stock | K81 | GEN |  |  |  | RAW | EA |  |  |  |  | admin |  | 2021-07-15 15:25:23 | 2021-07-15 15:25:23
9913056204 |  |  |  | Stock | K81 | GEN |  |  |  | RAW | EA |  |  |  |  | admin |  | 2021-07-15 15:25:23 | 2021-07-15 15:25:23
9913056205 |  |  |  | Stock | K81 | GEN |  |  |  | RAW | EA |  |  |  |  | admin |  | 2021-07-15 15:25:23 | 2021-07-15 15:25:23
9913056206 |  |  |  | Stock | K81 | GEN |  |  |  | RAW | EA |  |  |  |  | admin |  | 2021-07-15 15:25:23 | 2021-07-15 15:25:23
9913056207 | R2308 | WASHER,FLAT | 0000 | TMP | TMP | GEN | TMP | WASHER,FLAT: M16;17X40X6MM;CS;SPCC;ZYP | WASHER: FLAT, NOMINAL SIZE M16, INSIDE DIAMETER 17MM, OUTSIDE DIAMETER 40MM, THICKNESS 6MM, MATERIAL CARBON STEEL, SPECIFICATION JIS G3141, GRADE SPCC, FINISH ZINC YELLOW COATED, INDUSTRY STANDARD DIN 7349 | QA | EA | FABRICATION | NON BOM | NON CRITICAL |  | bursah | R07 | 2021-07-15 15:25:23 | 2021-08-18 23:22:01
9913056208 | R2308 | WASHER,FLAT | 0000 | TMP | TMP | GEN | TMP | WASHER,FLAT: M12;13X30X6MM;CS;SPCC;ZYP | WASHER: FLAT, NOMINAL SIZE M12, INSIDE DIAMETER 13MM, OUTSIDE DIAMETER 30MM, THICKNESS 6MM, MATERIAL CARBON STEEL, SPECIFICATION JIS G3141, GRADE SPCC, FINISH ZINC YELLOW COATED, INDUSTRY STANDARD DIN 7349 | QA | EA | FABRICATION | NON BOM | NON CRITICAL |  | jayadi | R07 | 2021-07-15 15:25:23 | 2021-08-18 23:24:03
9913056209 | R2308 | WASHER,FLAT | 0000 | TMP | TMP | GEN | TMP | WASHER,FLAT: M10;10.5X25X4MM;CS;SPCC;ZYP | WASHER: FLAT, NOMINAL SIZE M10, INSIDE DIAMETER 10.5MM, OUTSIDE DIAMETER 25MM, THICKNESS 4MM, MATERIAL CARBON STEEL, SPECIFICATION JIS G3141, GRADE SPCC, FINISH ZINC YELLOW COATED, INDUSTRY STANDARD DIN 7349 | QA | EA | FABRICATION | NON BOM | NON CRITICAL |  | jayadi | R07 | 2021-07-15 15:25:23 | 2021-08-18 23:26:28
9913056210 | R2308 | WASHER,FLAT | 0000 | TMP | TMP | GEN | TMP | WASHER,FLAT: M12;13X30X6MM;CS;SPCC;ZYP | WASHER: FLAT, NOMINAL SIZE M12, INSIDE DIAMETER 13MM, OUTSIDE DIAMETER 30MM, THICKNESS 6MM, MATERIAL CARBON STEEL, SPECIFICATION JIS G3141, GRADE SPCC, FINISH ZINC YELLOW COATED, INDUSTRY STANDARD DIN 7349 | QA | EA | FABRICATION | NON BOM | NON CRITICAL |  | jayadi | R07 | 2021-07-15 15:25:23 | 2021-08-25 22:14:29
9913056211 | R2308 | WASHER,FLAT | 0000 | TMP | TMP | GEN | TMP | WASHER,FLAT: M12;13X30X6MM;CS;SPCC;ZYP | WASHER: FLAT, NOMINAL SIZE M12, INSIDE DIAMETER 13MM, OUTSIDE DIAMETER 30MM, THICKNESS 6MM, MATERIAL CARBON STEEL, SPECIFICATION JIS G3141, GRADE SPCC, FINISH ZINC YELLOW COATED, INDUSTRY STANDARD DIN 7349 | QA | EA | FABRICATION | NON BOM | NON CRITICAL |  | jayadi | R07 | 2021-07-15 15:25:23 | 2021-08-25 22:18:19
9913056212 | R2308 | WASHER,FLAT | 0000 | TMP | TMP | GEN | TMP | WASHER,FLAT: M12;13X30X6MM;CS;SPCC;ZYP | WASHER: FLAT, NOMINAL SIZE M12, INSIDE DIAMETER 13MM, OUTSIDE DIAMETER 30MM, THICKNESS 6MM, MATERIAL CARBON STEEL, SPECIFICATION JIS G3141, GRADE SPCC, FINISH ZINC YELLOW COATED, INDUSTRY STANDARD DIN 7349 | QA | EA | FABRICATION | NON BOM | NON CRITICAL |  | jayadi | R07 | 2021-07-15 15:25:23 | 2021-08-25 22:12:42
9913056213 |  |  |  | Stock | K69 | GEN |  |  |  | RAW | SET |  |  |  |  | admin |  | 2021-07-15 15:25:23 | 2021-07-15 15:25:23
9913056214 |  |  |  | Stock | K69 | GEN |  |  |  | RAW | SET |  |  |  |  | admin |  | 2021-07-15 15:25:23 | 2021-07-15 15:25:23
9913056215 |  |  |  | Stock | K69 | GEN |  |  |  | RAW | SET |  |  |  |  | admin |  | 2021-07-15 15:25:23 | 2021-07-15 15:25:23
9913056216 |  |  |  | Stock | K67 | GEN |  |  |  | RAW | SET |  |  |  |  | admin |  | 2021-07-15 15:25:23 | 2021-07-15 15:25:23
9913056217 |  |  |  | Stock | K67 | GEN |  |  |  | RAW | SET |  |  |  |  | admin |  | 2021-07-15 15:25:23 | 2021-07-15 15:25:23
9913056218 |  |  |  | Stock | K67 | GEN |  |  |  | RAW | SET |  |  |  |  | admin |  | 2021-07-15 15:25:23 | 2021-07-15 15:25:23
9913056219 |  |  |  | Stock | K71 | GEN |  |  |  | RAW | SET |  |  |  |  | admin |  | 2021-07-15 15:25:23 | 2021-07-15 15:25:23
9913056220 |  |  |  | Stock | K71 | GEN |  |  |  | RAW | SET |  |  |  |  | admin |  | 2021-07-15 15:25:23 | 2021-07-15 15:25:23
9913056221 |  |  |  | Stock | K68 | GEN |  |  |  | RAW | SET |  |  |  |  | admin |  | 2021-07-15 15:25:23 | 2021-07-15 15:25:23
9913056222 |  |  |  | Stock | K67 | GEN |  |  |  | RAW | EA |  |  |  |  | admin |  | 2021-07-15 15:25:23 | 2021-07-15 15:25:23
9913056223 |  |  |  | Stock | K80 | GEN |  |  |  | RAW | SH |  |  |  |  | admin |  | 2021-07-15 15:25:23 | 2021-07-15 15:25:23
9913056224 |  |  |  | Stock | K77 | GEN |  |  |  | RAW | SET |  |  |  |  | admin |  | 2021-07-15 15:25:23 | 2021-07-15 15:25:23
9913056225 | R2271 | VALVE,BUTTERFLY | 0000 | Stock | K77 | GEN | TMP | VALVE,BUTTERFLY: 22IN;300;WCB | VALVE: BUTTERFLY, SIZE 22 IN, DESIGN RATING 300 PSI, BODY MATERIAL FORGED STEEL ASTM A216-WCB | RAW | EA |  |  |  |  | jayadi |  | 2021-07-15 15:25:23 | 2021-10-22 16:07:31
9913056226 | R1201 | KIT | 0000 | TMP | TMP | GEN | TMP | KIT: | KIT, | RAW | SET |  |  |  |  | jayadi |  | 2021-07-15 15:25:23 | 2021-10-04 21:05:17
9913056227 | R1201 | KIT | 0000 | TMP | TMP | GEN | TMP | KIT: | KIT, | RAW | SET |  |  |  |  | jayadi |  | 2021-07-15 15:25:23 | 2021-10-04 21:05:31
9913056228 | R1201 | KIT | 0000 | TMP | TMP | GEN | TMP | KIT: REPAIR | KIT, TYPE REPAIR, CONTAINS A 1EA ETHYL PROPYLENE GASKET/O-RING VITON 568256MG, CONTAINS B 1EA SILICON CARBIDE SEAL FACE 4R1207BSL, CONTAINS C 1EA ETHYL PROPYLENE GASKET/O-RING VITON 568265MG, CONTAINS D 1EA ETHYL PROPYLENE GASKET/O-RING VITON 568247MG, CONTAINS E 4EA SS316 SET SCREW 4R0439DB, CONTAINS F 6EA ALLOY-20 SET SCREW 4R0467DY, CONTAINS X 1EA ETHYL PROPYLENE GASKET/O-RING VITON 568431MG, CONTAINS X 12EA HASTELLOY C-276 SPRING 669515NL, NUMBER OF PIECES 27EA, EQUIPMENT NAME MECHANICAL SEAL, EQUIPMENT TYPE/MODEL QWB-5250-116MM, MANUFACTURER FLOWSERVE, MANUFACTURER REFERENCE DWG:A2N9023 | CAT | SET |  |  |  |  | syaiful |  | 2021-07-15 15:25:23 | 2021-10-08 21:48:45
9913056229 | R1201 | KIT | 0000 | TMP | TMP | GEN | TMP | KIT: REPAIR | KIT, TYPE REPAIR, CONTAINS A 1EA 316 SS/5 CBN STATOR ASSY/P-50 KERD2500P33, CONTAINS B 1EA SIL CAR 2 ROTOR/P-50 K23D2500Q33, CONTAINS C 8EA HAST-C SPRING MIAX8840305, CONTAINS D 1EA O-RING VITON MVSR2625333, CONTAINS E 1EA O-RING VITON MPSR3250333, CONTAINS F 1EA DMC 340 GASKET MLAK45100, CONTAINS X 4EA SET SCREW 3/8 X 3/8 416SS MQAX8840417, CONTAINS X 2EA SET SCREW 10-24 X 1/4 304SS MCAX8840503, CONTAINS X 1EA O-RING VITON MVSR2500333, CONTAINS X 4EA ZYTEL 408 CENTERING TAB MLA25464133, CONTAINS X 1EA O-RING VITON MVRR0125333, NUMBER OF PIECES 25EA, EQUIPMENT NAME MECHANICAL SEAL, EQUIPMENT TYPE/MODEL P-50-2.5 IN, MANUFACTURER FLOWSERVE, MANUFACTURER REFERENCE DWG:2K-65631 | CAT | SET |  |  |  |  | syaiful |  | 2021-07-15 15:25:23 | 2021-10-08 21:42:45
9913056230 | R1201 | KIT | 0000 | TMP | TMP | GEN | TMP | KIT: REPAIR | KIT, TYPE REPAIR, CONTAINS A 1EA 316 SS/5 CBN STATOR ASSY/P-50 KERD3750P33, CONTAINS B 1EA SIL CAR 2 ROTOR/P-50 K23D3750Q33, CONTAINS C 12EA HAST-C SPRING MIAX8840305, CONTAINS D 1EA O-RING VITON MVSR3875333, CONTAINS E 1EA O-RING VITON MVSR4500333, CONTAINS F 1EA DMC 340 GASKET MJ3G5625AM3, CONTAINS X 4EA SET SCREW 3/8 X 3/8 416SS MQAX8840417, CONTAINS X 2EA SET SCREW 10-24 X 1/4 304SS MCAX8840503, CONTAINS X 1EA O- RING VITON MVRR0125333, CONTAINS X 4EA ZYTEL 408 CENTERING TAB MLA25464133, CONTAINS X 1EA O-RING VITON MVSR3750333, NUMBER OF PIECES 29EA, EQUIPMENT NAME MECHANICAL SEAL, EQUIPMENT TYPE/MODEL P-50-3.75 IN, MANUFACTURER FLOWSERVE, MANUFACTURER REFERENCE DWG:2K-65630 | CAT | SET |  |  |  |  | syaiful |  | 2021-07-15 15:25:23 | 2021-10-08 21:16:16
9913056231 | R1201 | KIT | 0000 | TMP | TMP | GEN | TMP | KIT: | KIT, | RAW | SET |  |  |  |  | jayadi |  | 2021-07-15 15:25:23 | 2021-10-04 21:06:01
9913056232 | R1201 | KIT | 0000 | TMP | TMP | GEN | TMP | KIT: REPAIR | KIT, TYPE REPAIR, CONTAINS A 1EA 316 SS/5 CBN STATOR ASSY/P-50 KERD2500P33, CONTAINS B 1EA SIL CAR 2 ROTOR/P-50 K23D2500Q33, CONTAINS C 8EA HAST-C SPRING MIAX8840305, CONTAINS D 1EA O-RING VITON MVSR2625333, CONTAINS E 1EA O-RING VITON MPSR3250333, CONTAINS F 1EA DMC 340 GASKET MLAK45100, CONTAINS X 4EA SET SCREW 3/8 X 3/8 416SS MCAX8840417, CONTAINS X 2EA SET SCREW 10-24 X 1/4 304SS MCAX8840503, CONTAINS X 1EA O-RING VITON MVSR2500333, CONTAINS X 4EA ZYTEL 408 CENTERING TAB MLA25464133, CONTAINS X 1EA O-RING VITON MVRR0125333, NUMBER OF PIECES 25EA, EQUIPMENT NAME MECHANICAL SEAL, EQUIPMENT TYPE/MODEL P-50-2.5 IN, MANUFACTURER FLOWSERVE, MANUFACTURER REFERENCE DWG:2K-65632 | CAT | SET |  |  |  |  | syaiful |  | 2021-07-15 15:25:23 | 2021-10-08 21:10:26
9913056233 | R1201 | KIT | 0000 | TMP | TMP | GEN | TMP | KIT: REPAIR | KIT, TYPE REPAIR, CONTAINS A 1EA 316 SS/5 CBN STATOR ASSY/P-50 KERD1750P33, CONTAINS B 1EA SIL CAR 2 ROTOR/P-50 K23D1750Q33, CONTAINS C 8EA HAST-C SPRING MIAX8840305, CONTAINS D 1EA O-RING VITON MVVR1875333, CONTAINS E 1EA O-RING VITON MVSR2375333, CONTAINS F 1EA DMC 340 GASKET MLAK45100, CONTAINS X 4EA SET SCREW 1/4 X 3/8 416SS MQAX88404405, CONTAINS X 2EA SET SCREW 10-24 X 1/4 304SS MCAX8840503, CONTAINS X 1EA O-RING VITON MVVR1750333, CONTAINS X 4EA ZYTEL 408 CENTERING TAB MLA25464133, CONTAINS X 1EA O-RING VITON MVRR0125333, NUMBER OF PIECES 25EA, EQUIPMENT NAME MECHANICAL SEAL, EQUIPMENT TYPE/MODEL P-50-1.75 IN, MANUFACTURER FLOWSERVE, MANUFACTURER REFERENCE DWG:2K-65633 | CAT | SET |  |  |  |  | syaiful |  | 2021-07-15 15:25:23 | 2021-10-08 20:54:42
9913056234 | R2082 | SWITCH,LIMIT | 0000 | TMP | TMP | GEN | TMP | SWITCH,LIMIT: | SWITCH: LIMIT, SPECIAL FEATURES C/W CERTIFICATE OF COMPLIANCE, EQUIPMENT NAME ACTUATOR HYDRAULIC, EQUIPMENT TYPE/MODEL OLGA-H, MANUFACTURER BIFFI, MANUFACTURER REFERENCE 2P041DK000 | CAT | EA |  |  |  |  | syaiful |  | 2021-07-15 15:25:23 | 2021-08-06 22:15:21
9913056235 |  |  |  | Stock | K67 | GEN |  |  |  | RAW | EA |  |  |  |  | admin |  | 2021-07-15 15:25:23 | 2021-07-15 15:25:23
9913056236 |  |  |  | Stock | K67 | GEN |  |  |  | RAW | EA |  |  |  |  | admin |  | 2021-07-15 15:25:23 | 2021-07-15 15:25:23
9913056237 | R0094 | BAG | 0000 | TMP | TMP | GEN | TMP | BAG: | BAG, TYPE DUST, MATERIAL SYNTHETIC FABRIC, EQUIPMENT NAME VACUUM CLEANER, EQUIPMENT TYPE/MODEL ZBA-3404, MANUFACTURER ELECTROLUX | CAT | EA |  |  |  |  | akmal |  | 2021-07-15 15:25:23 | 2021-11-12 22:30:59
9913056238 | 03798 | FLANGE,PIPE | 4730 | Stock | K76 | GEN | TMP | FLANGE: BLIND;FF;1IN;300PSI;F316L | FLANGE: PIPE, SIZE 1 IN, RATING 300 PSI, FACE FLAT FACE, MATERIAL STAINLESS STEEL 316L, TYPE BLIND, SPECIFICATION ASTM A182, GRADE F316L, INDUSTRY STANDARD ASME B16.5, NUMBER OF HOLE 4, BOLT HOLE DIAMETER 19MM | QA | EA |  |  |  |  | dzikri | R02 | 2021-07-15 15:25:23 | 2021-07-19 13:38:07
9913056239 | 03798 | FLANGE,PIPE | 4730 | Stock | K76 | GEN | TMP | FLANGE: BLIND;FF;1-1/2IN;300PSI;F316L | FLANGE: PIPE, SIZE 1-1/2 IN, RATING 300 PSI, FACE FLAT FACE, MATERIAL STAINLESS STEEL 316L, TYPE BLIND, SPECIFICATION ASTM A182, GRADE F316L, INDUSTRY STANDARD ASME B16.5, NUMBER OF HOLE 4, BOLT HOLE DIAMETER 22MM | QA | EA |  |  |  |  | dzikri | R02 | 2021-07-15 15:25:23 | 2021-07-19 13:38:07
9913056240 | 5572A | PIPE,LINE | 4710 | TMP | TMP | GEN | TMP | PIPE,LINE: 2-1/2IN;6M;S40;TP316;SML;BE | PIPE: LINE, SIZE 2-1/2 IN, STRUCTURE SEAMLESS, RATING SCH 40S, MATERIAL STAINLESS STEEL 316, SPECIFICATION ASTM A312, GRADE TP316, LENGTH 6M, ENDS BEVELED, INDUSTRY STANDARD ASME B36.19 | QA | JT | NON FABRICATION | NON BOM | NON CRITICAL |  | syaiful | R03 | 2021-07-15 15:25:23 | 2021-08-02 23:03:36
9913056241 | 5572A | PIPE,LINE | 4710 | TMP | TMP | GEN | TMP | PIPE,LINE: 3/8IN;6M;S40;TP304;SML;BE | PIPE: LINE, SIZE 3/8 IN, STRUCTURE SEAMLESS, RATING SCH 40S, MATERIAL STAINLESS STEEL 304, SPECIFICATION ASTM A312, GRADE TP304, LENGTH 6M, ENDS BEVELED, INDUSTRY STANDARD ASME B36.19 | QA | JT | NON FABRICATION | NON BOM | NON CRITICAL |  | syaiful | R03 | 2021-07-15 15:25:23 | 2021-08-02 23:31:11
9913056242 | 03768 | ELBOW,PIPE | 4730 | TMP | TMP | GEN | TMP | ELBOW: 90D;2IN;3000PSI;WP316L;SW | ELBOW: PIPE, SIZE 2 IN, CONNECTION SOCKET WELD, DEGREE 90, RATING 3000 PSI, MATERIAL STAINLESS STEEL 316L, SPECIFICATION ASTM A403, GRADE WP316L, INDUSTRY STANDARD ASME B16.11 | QA | EA |  |  |  |  | bursah | R03 | 2021-07-18 04:14:04 | 2021-07-22 21:51:01
9913056243 |  |  |  | Stock | K64 | GEN |  |  |  | RAW | RL |  |  |  |  | admin |  | 2021-07-15 15:25:23 | 2021-07-15 15:25:23
9913056244 |  |  |  | Stock | K86 | GEN |  |  |  | RAW | SET |  |  |  |  | admin |  | 2021-07-15 15:25:23 | 2021-07-15 15:25:23
9913056245 |  |  |  | Stock | K88 | GEN |  |  |  | RAW | DZ |  |  |  |  | admin |  | 2021-07-15 15:25:23 | 2021-07-15 15:25:23
9913056246 |  |  |  | Stock | K77 | GEN |  |  |  | RAW | SET |  |  |  |  | admin |  | 2021-07-15 15:25:23 | 2021-07-15 15:25:23
9913056247 | R2276 | VALVE,GLOBE | 0000 | Stock | K60 | GEN | TMP | VALVE,GLOBE: 3IN;300;CF8M;RF;BB;OSY;FP | VALVE: GLOBE, SIZE 3 IN, DESIGN RATING 300 PSI, CONNECTION RF FLANGE, BODY MATERIAL STAINLESS STEEL 316 ASTM A351-CF8M, TRIM ASTM A351-CF8M BONNET & DISC, TRIM SS304 STEM, TRIM SS316 + STELLITE FACED SEAT, PORT FULL, OPERATED PNEUMATIC ACTUATOR, SOFTGOODS GRAPHITE PACKING, STYLE BOLTED BONNET, STEM DESIGN RISING STEM OS & Y, SPECIAL FEATURES C/W FISHER 657-46i PNEU ACTUATOR, FIDVC-6200 POSITIONER INTEGRAL WITH TRANSMITTER, SPECIAL FEATURES TOPWORX, LIMIT SWITCH & 67CFSR REGULATOR | QA | EA |  |  |  |  | dzikri |  | 2021-07-15 15:25:23 | 2021-10-21 15:30:58
9913056248 |  |  |  | Stock | K59 | GEN |  |  |  | RAW | EA |  |  |  |  | admin |  | 2021-07-15 15:25:23 | 2021-07-15 15:25:23
9913056249 |  |  |  | Stock | K59 | GEN |  |  |  | RAW | SET |  |  |  |  | admin |  | 2021-07-15 15:25:23 | 2021-07-15 15:25:23
9913056250 |  |  |  | Stock | K59 | GEN |  |  |  | RAW | SET |  |  |  |  | admin |  | 2021-07-15 15:25:23 | 2021-07-15 15:25:23
9913056251 |  |  |  | Stock | K59 | GEN |  |  |  | RAW | SET |  |  |  |  | admin |  | 2021-07-15 15:25:23 | 2021-07-15 15:25:23
9913056252 | F5600 | CASING,OCTG | 3310 | TMP | TMP | GEN | TMP | CASING,OCTG: 10-3/4IN;R3;K55-P1;SML;BTC | CASING: OCTG, OUTSIDE DIAMETER 10-3/4 IN, WEIGHT 40.5 PPF, GRADE K55, PSL-1, END CONNECTION BTC, RANGE (LENGTH) R3, MFG. PROCESS SEAMLESS, SPECIFICATION API 5CT, SPECIAL FEATURES PERFORATED, SPECIAL FEATURES SCC 11.25 IN, ADDITIONAL ITEMS C/W THREAD PROTECTOR | QA | JT |  |  |  |  | akmal | R05 | 2021-07-15 15:25:23 | 2021-09-07 14:29:22
9913056253 | F5600 | CASING,OCTG | 3310 | Stock | K04 | GEN | TMP | CASING,OCTG: 8-5/8IN;R3;K55-P1;SML;BTC | CASING: OCTG, OUTSIDE DIAMETER 8-5/8 IN, WEIGHT 24 PPF, GRADE K55, PSL-1, END CONNECTION BTC, RANGE (LENGTH) R3, MFG. PROCESS SEAMLESS, SPECIFICATION API 5CT, SPECIAL FEATURES PERFORATED, SPECIAL FEATURES SCC 9.125 IN, ADDITIONAL ITEMS C/W THREAD PROTECTOR | QA | JT |  |  |  |  | akmal | R05 | 2021-07-15 15:25:23 | 2021-09-07 14:31:26
9913056254 | F5600 | CASING,OCTG | 3310 | Stock | K04 | GEN | TMP | CASING,OCTG: 13-3/8IN;R3;L80-P1;TWCCEP | CASING: OCTG, OUTSIDE DIAMETER 13-3/8 IN, WEIGHT 68 PPF, GRADE L80, PSL-1, END CONNECTION TWCCEP, RANGE (LENGTH) R3, MFG. PROCESS SEAMLESS, SPECIFICATION API 5CT, ADDITIONAL ITEMS C/W THREAD PROTECTOR | QA | JT |  |  |  |  | jayadi | R05 | 2021-07-15 15:25:23 | 2021-09-07 14:29:47
9913056255 |  |  |  | Stock | K59 | GEN |  |  |  | RAW | SET |  |  |  |  | admin |  | 2021-07-15 15:25:23 | 2021-07-15 15:25:23
9913056256 | R2125 | TEE,PIPE REDUCING | 4730 | Stock | K76 | GEN | TMP | TEE,REDUC: 36X24IN;S40/XS;A105;BW;WLD | TEE: PIPE REDUCING, RUN SIZE 36 IN, BRANCH SIZE 24 IN, CONNECTION BUTTWELD, RATING SCH 40 X SCH XS, MATERIAL CARBON STEEL, SPECIFICATION ASTM A105N, FINISH BLACK OXIDE, STRUCTURE WELDED, INDUSTRY STANDARD ASME B16.9 | QA | EA |  |  |  |  | syaiful | R03 | 2021-07-15 15:25:23 | 2021-08-02 00:02:34
9913056257 |  |  |  | Stock | K76 | GEN |  |  |  | RAW | EA |  |  |  |  | admin |  | 2021-07-15 15:25:23 | 2021-07-15 15:25:23
9913056258 | 03798 | FLANGE,PIPE | 4730 | Stock | K76 | GEN | TMP | FLANGE: BLIND;RF;24IN;300PSI;A105;BLK | FLANGE: PIPE, SIZE 24 IN, RATING 300 PSI, FACE RAISED FACE, MATERIAL CARBON STEEL, TYPE BLIND, SPECIFICATION ASTM A105N, FINISH BLACK OXIDE, INDUSTRY STANDARD ASME B16.5, NUMBER OF HOLE 24, BOLT HOLE DIAMETER 41MM | QA | EA |  |  |  |  | dzikri | R02 | 2021-07-15 15:25:23 | 2021-07-19 13:37:35
9913056259 | 03768 | ELBOW,PIPE | 4730 | TMP | TMP | GEN | TMP | ELBOW: 90D;LR;2IN;S160;WPB;BW;WLD;BLK | ELBOW: PIPE, SIZE 2 IN, CONNECTION BUTTWELD, DEGREE 90, RADIUS LONG, RATING SCH 160, MATERIAL CARBON STEEL, SPECIFICATION ASTM A234, GRADE WPB, FINISH BLACK OXIDE, STRUCTURE WELDED, INDUSTRY STANDARD ASME B16.9 | QA | EA |  |  |  |  | bursah | R03 | 2021-07-17 06:34:27 | 2021-07-22 21:51:22
9913056260 | 03798 | FLANGE,PIPE | 4730 | Stock | K76 | GEN | TMP | FLANGE: WN;RF;2IN;300PSI;A105;BLK | FLANGE: PIPE, SIZE 2 IN, RATING 300 PSI, FACE RAISED FACE, MATERIAL CARBON STEEL, TYPE WELD NECK, SPECIFICATION ASTM A105N, FINISH BLACK OXIDE, INDUSTRY STANDARD ASME B16.5, NUMBER OF HOLE 8, BOLT HOLE DIAMETER 19MM | QA | EA |  |  |  |  | dzikri | R02 | 2021-07-15 15:25:23 | 2021-07-17 18:01:32
9913056261 | 06073 | CAP,PIPE | 4730 | TMP | TMP | GEN | TMP | CAP,PIPE: 6IN;STD;WPB;BW;BLK | CAP: PIPE, SIZE 6 IN, CONNECTION BUTTWELD, RATING SCH STD, MATERIAL CARBON STEEL, SPECIFICATION ASTM A234, GRADE WPB, FINISH BLACK OXIDE, STRUCTURE SEAMLESS, INDUSTRY STANDARD ASME B16.9 | QA | EA |  |  |  |  | syaiful | R04 | 2021-07-15 15:25:23 | 2021-07-25 11:14:12
9913056262 | 08505 | REDUCER,PIPE | 4730 | TMP | TMP | GEN | TMP | REDUCER: CONC;1-1/2X1/2IN;3K;A105;SW | REDUCER: PIPE, TYPE CONCENTRIC, SIZE 1-1/2 X 1/2 IN, CONNECTION SOCKET WELD, RATING 3000 PSI, MATERIAL CARBON STEEL, SPECIFICATION ASTM A105N, STRUCTURE SEAMLESS, INDUSTRY STANDARD ASME B16.11 | QA | EA |  |  |  |  | syaiful | R05 | 2021-07-15 15:25:23 | 2021-07-23 15:58:28
9913056263 | 03798 | FLANGE,PIPE | 4730 | Stock | K76 | GEN | TMP | FLANGE: WN;RF;18IN;600PSI;A105;BLK | FLANGE: PIPE, SIZE 18 IN, RATING 600 PSI, FACE RAISED FACE, MATERIAL CARBON STEEL, TYPE WELD NECK, SPECIFICATION ASTM A105N, FINISH BLACK OXIDE, INDUSTRY STANDARD ASME B16.5, NUMBER OF HOLE 20, BOLT HOLE DIAMETER 44MM | QA | EA |  |  |  |  | dzikri | R02 | 2021-07-17 14:03:55 | 2021-07-18 01:04:55
9913056264 |  |  |  | Stock | K86 | GEN |  |  |  | RAW | PL |  |  |  |  | admin |  | 2021-07-15 15:25:23 | 2021-07-15 15:25:23
9913056265 |  |  |  | Stock | K86 | GEN |  |  |  | RAW | PL |  |  |  |  | admin |  | 2021-07-15 15:25:23 | 2021-07-15 15:25:23
9913056266 |  |  |  | Stock | K86 | GEN |  |  |  | RAW | PL |  |  |  |  | admin |  | 2021-07-15 15:25:23 | 2021-07-15 15:25:23
9913056267 |  |  |  | Stock | K86 | GEN |  |  |  | RAW | PL |  |  |  |  | admin |  | 2021-07-15 15:25:23 | 2021-07-15 15:25:23
9913056268 |  |  |  | Stock | K86 | GEN |  |  |  | RAW | PL |  |  |  |  | admin |  | 2021-07-15 15:25:23 | 2021-07-15 15:25:23
9913056269 |  |  |  | Stock | K86 | GEN |  |  |  | RAW | PL |  |  |  |  | admin |  | 2021-07-15 15:25:23 | 2021-07-15 15:25:23
9913056270 |  |  |  | Stock | K67 | GEN |  |  |  | RAW | EA |  |  |  |  | admin |  | 2021-07-15 15:25:23 | 2021-07-15 15:25:23
9913056271 | R2298 | VOLTMETER | 0000 | TMP | TMP | GEN | TMP | VOLTMETER: | VOLTMETER, STYLE PANEL MOUNT, RANGE 0 TO 600VAC, READOUT ANALOG | CAT | EA |  |  |  |  | akmal |  | 2021-07-15 15:25:23 | 2021-10-18 19:47:06
9913056272 |  |  |  | Stock | K67 | GEN |  |  |  | RAW | EA |  |  |  |  | admin |  | 2021-07-15 15:25:23 | 2021-07-15 15:25:23
9913056273 | 5572A | PIPE,LINE | 4710 | TMP | TMP | GEN | TMP | PIPE,LINE: 24IN;6M;XS;5L-B;LSAW;BE;BLK | PIPE: LINE, SIZE 24 IN, STRUCTURE LSAW, RATING SCH XS, MATERIAL CARBON STEEL, SPECIFICATION API 5L-B, GRADE B, LENGTH 6M, ENDS BEVELED, FINISH BLACK OXIDE, INDUSTRY STANDARD ASME B36.10 | QA | JT |  |  |  |  | jayadi | R03 | 2021-07-15 15:25:23 | 2021-08-10 02:22:52
9913056274 |  |  |  | Stock | K16 | GEN |  |  |  | RAW | SET |  |  |  |  | admin |  | 2021-07-15 15:25:23 | 2021-07-15 15:25:23
9913056275 |  |  |  | Stock | K16 | GEN |  |  |  | RAW | SET |  |  |  |  | admin |  | 2021-07-15 15:25:23 | 2021-07-15 15:25:23
9913056276 | R2271 | VALVE,BUTTERFLY | 0000 | Stock | K77 | GEN | TMP | VALVE,BUTTERFLY: 36IN;300 | VALVE: BUTTERFLY, SIZE 36 IN, DESIGN RATING 300 PSI | RAW | EA |  |  |  |  | jayadi |  | 2021-07-15 15:25:23 | 2021-10-22 15:15:30
9913056277 |  |  |  | Stock | K31 | GEN |  |  |  | RAW | UN |  |  |  |  | admin |  | 2021-07-15 15:25:23 | 2021-07-15 15:25:23
9913056278 |  |  |  | Stock | K67 | GEN |  |  |  | RAW | SET |  |  |  |  | admin |  | 2021-07-15 15:25:23 | 2021-07-15 15:25:23
9913056279 |  |  |  | Stock | K66 | GEN |  |  |  | RAW | EA |  |  |  |  | admin |  | 2021-07-15 15:25:23 | 2021-07-15 15:25:23
9913056280 | R1353 | MODULE,POWER SUPPLY | 0000 | Stock | K60 | GEN | TMP | MODULE,POWER: | MODULE: POWER SUPPLY, | RAW | EA |  |  |  |  | jayadi |  | 2021-07-15 15:25:23 | 2021-11-12 14:47:03
9913056281 | R1352 | MODULE | 0000 | Stock | K60 | GEN | TMP | MODULE: TD INTERFACE;3500/22-01-01-02 | MODULE, TYPE STANDARD TRANSIENT DATA INTERFACE, SPECIAL FEATURES 10 BASE-T/100BASE-TX ETHERNET, MANUFACTURER BENTLY NEVADA, MANUFACTURER REFERENCE 3500/22-01-01-02 | QA | EA |  |  |  |  | jayadi |  | 2021-07-15 15:25:23 | 2021-11-13 13:20:29
9913056282 |  |  |  | Stock | K60 | GEN |  |  |  | RAW | EA |  |  |  |  | admin |  | 2021-07-15 15:25:23 | 2021-07-15 15:25:23
9913056283 |  |  |  | Stock | K60 | GEN |  |  |  | RAW | EA |  |  |  |  | admin |  | 2021-07-15 15:25:23 | 2021-07-15 15:25:23
9913056284 | R1352 | MODULE | 0000 | Stock | K60 | GEN | TMP | MODULE: COMM GATEWAY;3500/92-04-01-02 | MODULE, TYPE COMMUNICATION GATEWAY, SPECIAL FEATURES WITH ETHERNET RS485 MODBUS I/O MODULE, SPECIAL FEATURES ATEX/CSA APPROVAL, MANUFACTURER BENTLY NEVADA, MANUFACTURER REFERENCE 3500/92-04-01-02 | QA | EA |  |  |  |  | jayadi |  | 2021-07-15 15:25:23 | 2021-11-13 13:49:41
9913056285 |  |  |  | Stock | K66 | GEN |  |  |  | RAW | EA |  |  |  |  | admin |  | 2021-07-15 15:25:23 | 2021-07-15 15:25:23
9913056286 | R0346 | CABLE | 0000 | TMP | TMP | GEN | TMP | CABLE: INSTRUMENT IS-OS;6PX1.5MM2;CU | CABLE, TYPE INSTRUMENT (IS & OS), SIZE 6 PAIRS X 1.5MM2 CONDUCTOR, MATERIAL PLAIN ANNEALED COPPER, CONSTRUCTION CU/XLPE/SWA/PVC, VOLTAGE 500V, COLOR BLACK-WHITE, SPECIAL FEATURES PVC INSULATION, WRAPPING POLYESTER TAPE, SPECIAL FEATURES IS & OS TINNED COPPER DRAIN WIRE 0.5MM2 + ALUMINIUM MYLAR TAPE, SPECIAL FEATURES POLYESTER TAPE WRAPPING, POLYPROPYLENE YARN FILLER, SPECIAL FEATURES POLYESTER TAPE TAPPING, PVC OUTER SHEATH & BEDDING, SPECIAL FEATURES GALVANIZED ROUND STEEL WIRE ARMOUR | QA | M |  |  |  |  | jayadi |  | 2021-07-15 15:25:23 | 2021-10-28 19:10:27
9913056287 |  |  |  | Stock | K60 | GEN |  |  |  | RAW | EA |  |  |  |  | admin |  | 2021-07-15 15:25:23 | 2021-07-15 15:25:23
9913056288 |  |  |  | Stock | K60 | GEN |  |  |  | RAW | EA |  |  |  |  | admin |  | 2021-07-15 15:25:23 | 2021-07-15 15:25:23
9913056289 |  |  |  | Stock | K60 | GEN |  |  |  | RAW | EA |  |  |  |  | admin |  | 2021-07-15 15:25:23 | 2021-07-15 15:25:23
9913056290 |  |  |  | Stock | K60 | GEN |  |  |  | RAW | SET |  |  |  |  | admin |  | 2021-07-15 15:25:23 | 2021-07-15 15:25:23
9913056291 |  |  |  | Stock | K60 | GEN |  |  |  | RAW | BAG |  |  |  |  | admin |  | 2021-07-15 15:25:23 | 2021-07-15 15:25:23
9913056292 | 00882 | GLAND,CABLE | 5975 | Stock | K68 | GEN | TMP | GLAND,CABLE: M25;18.2-26.2MM;SS316;IP66 | GLAND: CABLE, TYPE STRAIGHT, CONNECTION SIZE M25 X 1.5MM, CLAMPING CAPACITY 18.2 TO 26.2MM, MATERIAL STAINLESS STEEL 316, PROTECTION CLASS IP66, INDUSTRY STANDARD IEC/EN 62444, ADDITIONAL ITEMS C/W LOCK NUT & SEALING WASHER | QA | EA |  |  |  |  | jayadi | R07 | 2021-07-15 15:25:23 | 2021-10-20 10:34:15
9913056293 | 00882 | GLAND,CABLE | 5975 | Stock | K68 | GEN | TMP | GLAND,CABLE: M25;14-22MM;SS316;IP66 | GLAND: CABLE, TYPE STRAIGHT, CONNECTION SIZE M25 X 1.5MM, CLAMPING CAPACITY 14 TO 22MM, MATERIAL STAINLESS STEEL 316, PROTECTION CLASS IP66, INDUSTRY STANDARD IEC/EN 62444, ADDITIONAL ITEMS C/W LOCK NUT & SEALING WASHER | QA | EA |  |  |  |  | jayadi | R07 | 2021-07-15 15:25:23 | 2021-10-20 10:37:18
9913056294 |  |  |  | Stock | K59 | GEN |  |  |  | RAW | EA |  |  |  |  | admin |  | 2021-07-15 15:25:23 | 2021-07-15 15:25:23
9913056295 |  |  |  | Stock | K60 | GEN |  |  |  | RAW | SET |  |  |  |  | admin |  | 2021-07-15 15:25:23 | 2021-07-15 15:25:23
9913056296 |  |  |  | Stock | K66 | GEN |  |  |  | RAW | EA |  |  |  |  | admin |  | 2021-07-15 15:25:23 | 2021-07-15 15:25:23
9913056297 |  |  |  | Stock | K66 | GEN |  |  |  | RAW | EA |  |  |  |  | admin |  | 2021-07-15 15:25:23 | 2021-07-15 15:25:23
9913056298 |  |  |  | Stock | K66 | GEN |  |  |  | RAW | EA |  |  |  |  | admin |  | 2021-07-15 15:25:23 | 2021-07-15 15:25:23
9913056299 |  |  |  | Stock | K66 | GEN |  |  |  | RAW | EA |  |  |  |  | admin |  | 2021-07-15 15:25:23 | 2021-07-15 15:25:23
9913056300 |  |  |  | Stock | K66 | GEN |  |  |  | RAW | EA |  |  |  |  | admin |  | 2021-07-15 15:25:23 | 2021-07-15 15:25:23
9913056301 |  |  |  | Stock | K66 | GEN |  |  |  | RAW | EA |  |  |  |  | admin |  | 2021-07-15 15:25:23 | 2021-07-15 15:25:23
9913056302 |  |  |  | Stock | K66 | GEN |  |  |  | RAW | EA |  |  |  |  | admin |  | 2021-07-15 15:25:23 | 2021-07-15 15:25:23
9913056303 |  |  |  | Stock | K66 | GEN |  |  |  | RAW | EA |  |  |  |  | admin |  | 2021-07-15 15:25:23 | 2021-07-15 15:25:23
9913056304 |  |  |  | Stock | K66 | GEN |  |  |  | RAW | M |  |  |  |  | admin |  | 2021-07-15 15:25:23 | 2021-07-15 15:25:23
9913056305 | R0566 | CONNECTOR,ELECTRICAL TERMINAL | 0000 | Stock | K68 | GEN | TMP | CONNECTOR: RING;150MM2;AL;M12;CRIMP | CONNECTOR: ELECTRICAL TERMINAL, TYPE RING/EYE, CONDUCTOR 150MM2, CONDUCTOR MATERIAL ALUMINIUM, CONDUCTOR CONNECTION CRIMP, TERMINATION END M12 STUD, INSULATION UNINSULATED | QA | EA |  |  |  |  | jayadi | R07 | 2021-07-15 15:25:23 | 2021-10-28 22:07:41
9913056306 |  |  |  | Stock | K66 | GEN |  |  |  | RAW | EA |  |  |  |  | admin |  | 2021-07-15 15:25:23 | 2021-07-15 15:25:23
9913056307 |  |  |  | Stock | K66 | GEN |  |  |  | RAW | EA |  |  |  |  | admin |  | 2021-07-15 15:25:23 | 2021-07-15 15:25:23
9913056308 |  |  |  | Stock | K58 | GEN |  |  |  | RAW | EA |  |  |  |  | admin |  | 2021-07-15 15:25:23 | 2021-07-15 15:25:23
9913056309 |  |  |  | Stock | K58 | GEN |  |  |  | RAW | EA |  |  |  |  | admin |  | 2021-07-15 15:25:23 | 2021-07-15 15:25:23
9913056310 |  |  |  | Stock | K58 | GEN |  |  |  | RAW | EA |  |  |  |  | admin |  | 2021-07-15 15:25:23 | 2021-07-15 15:25:23
9913056311 |  |  |  | Stock | K58 | GEN |  |  |  | RAW | CAN |  |  |  |  | admin |  | 2021-07-15 15:25:23 | 2021-07-15 15:25:23
9913056312 | R1853 | SHAFT,PUMP | 0000 | TMP | TMP | GEN | TMP | SHAFT,PUMP: | SHAFT: PUMP, SIZE 4.25 IN OD X 224.06 IN LG, MATERIAL A276, SPECIAL FEATURES XM-19, EQUIPMENT NAME CONDENSATE PUMP, EQUIPMENT TYPE/MODEL VIT-FF-42X50-EHC-1 STG, EQUIPMENT SERIAL NUMBER 311974, ADDITIONAL EQUIPMENT DATA CAP 9571 M3/HR, 34.7MM HD, 595 RPM, 1194 KW, MANUFACTURER GOULDS PUMPS, MANUFACTURER REFERENCE D03432F0002270, MANUFACTURER REFERENCE ITEM NO.660 | CAT | EA |  |  |  |  | akmal |  | 2021-07-15 15:25:23 | 2021-09-04 22:33:15
9913056313 |  |  |  | Stock | K58 | GEN |  |  |  | RAW | EA |  |  |  |  | admin |  | 2021-07-15 15:25:23 | 2021-07-15 15:25:23
9913056314 |  |  |  | Stock | K74 | GEN |  |  |  | RAW | EA |  |  |  |  | admin |  | 2021-07-15 15:25:23 | 2021-07-15 15:25:23
9913056315 |  |  |  | Stock | K66 | GEN |  |  |  | RAW | EA |  |  |  |  | admin |  | 2021-07-15 15:25:23 | 2021-07-15 15:25:23
9913056316 |  |  |  | Stock | K62 | GEN |  |  |  | RAW | EA |  |  |  |  | admin |  | 2021-07-15 15:25:23 | 2021-07-15 15:25:23
9913056317 |  |  |  | Stock | K59 | GEN |  |  |  | RAW | EA |  |  |  |  | admin |  | 2021-07-15 15:25:23 | 2021-07-15 15:25:23
9913056318 | R2269 | VALVE,BALL | 0000 | Stock | K77 | GEN | TMP | VALVE,BALL: 1/2IN;800;FNPT | VALVE: BALL, SIZE 1/2 IN, DESIGN RATING 800 PSI, CONNECTION FEMALE NPT, BODY MATERIAL FORGED STEEL ASTM A105 | RAW | EA |  |  |  |  | jayadi |  | 2021-07-15 15:25:23 | 2021-10-22 13:20:17
9913056319 |  |  |  | Stock | K59 | GEN |  |  |  | RAW | EA |  |  |  |  | admin |  | 2021-07-15 15:25:23 | 2021-07-15 15:25:23
9913056320 |  |  |  | Stock | K77 | GEN |  |  |  | RAW | EA |  |  |  |  | admin |  | 2021-07-15 15:25:23 | 2021-07-15 15:25:23
9913056321 |  |  |  | Stock | K77 | GEN |  |  |  | RAW | EA |  |  |  |  | admin |  | 2021-07-15 15:25:23 | 2021-07-15 15:25:23
9913056322 | R2269 | VALVE,BALL | 0000 | Stock | K77 | GEN | TMP | VALVE,BALL: 1/2IN;FNPT | VALVE: BALL, SIZE 1/2 IN, DESIGN RATING 5000 PSI, CONNECTION FEMALE NPT, BODY MATERIAL STAINLESS STEEL 316 | RAW | EA |  |  |  |  | jayadi |  | 2021-07-15 15:25:23 | 2021-10-22 13:21:18
9913056323 | R2271 | VALVE,BUTTERFLY | 0000 | Stock | K77 | GEN | TMP | VALVE,BUTTERFLY: 16IN;300 | VALVE: BUTTERFLY, SIZE 16 IN, DESIGN RATING 300 PSI | RAW | EA |  |  |  |  | jayadi |  | 2021-07-15 15:25:23 | 2021-10-22 15:14:42
9913056324 |  |  |  | Stock | K76 | GEN |  |  |  | RAW | EA |  |  |  |  | admin |  | 2021-07-15 15:25:23 | 2021-07-15 15:25:23
9913056325 |  |  |  | Stock | K77 | GEN |  |  |  | RAW | EA |  |  |  |  | admin |  | 2021-07-15 15:25:23 | 2021-07-15 15:25:23
9913056326 | R2125 | TEE,PIPE REDUCING | 4730 | Stock | K76 | GEN | TMP | TEE,REDUC: 30X24IN;STD;WPB;BW;WLD;BLK | TEE: PIPE REDUCING, RUN SIZE 30 IN, BRANCH SIZE 24 IN, CONNECTION BUTTWELD, RATING SCH STD, MATERIAL CARBON STEEL, SPECIFICATION ASTM A234, GRADE WPB, FINISH BLACK OXIDE, STRUCTURE WELDED, INDUSTRY STANDARD ASME B16.9 | QA | EA |  |  |  |  | dzikri | R03 | 2021-07-15 15:25:23 | 2021-07-25 22:15:59
9913056327 | R2275 | VALVE,GATE | 0000 | Stock | K77 | GEN | TMP | VALVE,GATE: 1IN;800;A105;FNPT;BB;OSY | VALVE: GATE, SIZE 1 IN, DESIGN RATING 800 PSI, CONNECTION FEMALE NPT, BODY MATERIAL FORGED STEEL ASTM A105, TRIM ASTM A105 BONNET, TRIM 13CR STEM & DISC, TRIM STELLITE FACED SEAT, PORT FULL, OPERATED HANDWHEEL, SOFTGOODS GRAPHITE PACKING, STYLE BOLTED BONNET, STEM DESIGN RISING STEM OS&Y, SPECIAL FEATURES API 602 | QA | EA |  |  |  |  | aa52LvePHS |  | 2021-07-15 15:25:23 | 2021-10-18 20:00:34
9913056328 | R2275 | VALVE,GATE | 0000 | Stock | K77 | GEN | TMP | VALVE,GATE: 1IN;800;A105;FNPT;BB;OSY | VALVE: GATE, SIZE 1 IN, DESIGN RATING 800 PSI, CONNECTION FEMALE NPT, BODY MATERIAL FORGED STEEL ASTM A105, TRIM ASTM A105 BONNET, TRIM 13CR STEM & DISC, TRIM STELLITE FACED SEAT, PORT FULL, OPERATED HANDWHEEL, SOFTGOODS GRAPHITE PACKING, STYLE BOLTED BONNET, STEM DESIGN RISING STEM OS&Y, SPECIAL FEATURES API 602 | QA | EA |  |  |  |  | aa52LvePHS |  | 2021-07-15 15:25:23 | 2021-10-19 00:36:55
9913056329 | R1403 | NIPPLE,PIPE | 0000 | TMP | TMP | GEN | TMP | NIPPLE: 1IN;S160;A106;PXT;SMLS;BLK;4L | NIPPLE: PIPE, TYPE LONG, SIZE 1 IN, CONNECTION PLAIN X THREADED ENDS, LENGTH 4 IN, RATING SCH 160, MATERIAL CARBON STEEL, SPECIFICATION ASTM A106, GRADE B, STRUCTURE SEAMLESS, FINISH BLACK OXIDE, INDUSTRY STANDARD ASME B16.11 | QA | EA | NON FABRICATION | NON BOM | NON CRITICAL |  | bursah | R05 | 2021-07-15 15:25:23 | 2021-08-30 22:30:16
9913056330 | R2275 | VALVE,GATE | 0000 | Stock | K77 | GEN | TMP | VALVE,GATE: 1/2IN;800;F316;FNPT;BB;OSY | VALVE: GATE, SIZE 1/2 IN, DESIGN RATING 800 PSI, CONNECTION FEMALE NPT, BODY MATERIAL STAINLESS STEEL ASTM A182-F316, TRIM ASTM A182-F316 BONNET, STEM, SEAT & WEDGE, PORT FULL, TYPE WEDGE, OPERATED HANDWHEEL, SOFTGOODS GRAPHITE PACKING, STYLE BOLTED BONNET, STEM DESIGN RISING STEM OS&Y, SPECIAL FEATURES API 602 | QA | EA |  |  |  |  | jayadi |  | 2021-07-15 15:25:23 | 2021-10-18 22:34:19
9913056331 | R2276 | VALVE,GLOBE | 0000 | Stock | K77 | GEN | TMP | VALVE,GLOBE: 3IN;300;A105;RF;BB;OSY;RP | VALVE: GLOBE, SIZE 3 IN, DESIGN RATING 300 PSI, CONNECTION RF FLANGE, BODY MATERIAL FORGED STEEL ASTM A105, TRIM ASTM A105 BONNET, TRIM SS410 STEM, TRIM SS420 DISC, TRIM ASTM A105 + STELLITE FACED SEAT, PORT REDUCED, OPERATED HANDWHEEL, SOFTGOODS GRAPHITE PACKING, STYLE BOLTED BONNET, STEM DESIGN RISING STEM OS & Y | QA | EA |  |  |  |  | syaiful |  | 2021-07-15 15:25:23 | 2021-10-21 15:57:03
9913056332 |  |  |  | Stock | K73 | GEN |  |  |  | RAW | EA |  |  |  |  | admin |  | 2021-07-15 15:25:23 | 2021-07-15 15:25:23
9913056333 |  |  |  | Stock | K73 | GEN |  |  |  | RAW | EA |  |  |  |  | admin |  | 2021-07-15 15:25:23 | 2021-07-15 15:25:23
9913056334 | R1403 | NIPPLE,PIPE | 0000 | TMP | TMP | GEN | TMP | NIPPLE: 2IN;S160;A106;PXT;SMLS;BLK;4L | NIPPLE: PIPE, TYPE LONG, SIZE 2 IN, CONNECTION PLAIN X THREADED ENDS, LENGTH 4 IN, RATING SCH 160, MATERIAL CARBON STEEL, SPECIFICATION ASTM A106, GRADE B, STRUCTURE SEAMLESS, FINISH BLACK OXIDE, INDUSTRY STANDARD ASME B16.11 | QA | EA | NON FABRICATION | NON BOM | NON CRITICAL |  | bursah | R05 | 2021-07-15 15:25:23 | 2021-08-30 22:29:22
9913056335 |  |  |  | Stock | K65 | GEN |  |  |  | RAW | PAC |  |  |  |  | admin |  | 2021-07-15 15:25:23 | 2021-07-15 15:25:23
9913056336 |  |  |  | Stock | K65 | GEN |  |  |  | RAW | PAC |  |  |  |  | admin |  | 2021-07-15 15:25:23 | 2021-07-15 15:25:23
9913056337 | R0566 | CONNECTOR,ELECTRICAL TERMINAL | 0000 | Stock | K68 | GEN | TMP | CONNECTOR: SPADE;0.5-1.5MM2;CU;M4;CRIMP | CONNECTOR: ELECTRICAL TERMINAL, TYPE FORK/SPADE, CONDUCTOR 0.5 TO 1.5MM2, CONDUCTOR MATERIAL TIN PLATED COPPER, CONDUCTOR CONNECTION CRIMP, TERMINATION END M4 STUD, INSULATION UNINSULATED, PACKAGE DATA BAG OF 100 EA | QA | PAC |  |  |  |  | jayadi | R07 | 2021-07-15 15:25:23 | 2021-10-28 22:06:15
9913056338 |  |  |  | Stock | K59 | GEN |  |  |  | RAW | EA |  |  |  |  | admin |  | 2021-07-15 15:25:23 | 2021-07-15 15:25:23
9913056339 |  |  |  | Stock | K67 | GEN |  |  |  | RAW | EA |  |  |  |  | admin |  | 2021-07-15 15:25:23 | 2021-07-15 15:25:23
9913056340 | 00882 | GLAND,CABLE | 5975 | Stock | K68 | GEN | TMP | GLAND,CABLE: M16;5.5-12MM;SS316;IP68 | GLAND: CABLE, TYPE STRAIGHT, CONNECTION SIZE M16 X 1.5MM, CLAMPING CAPACITY 5.5 TO 12MM, MATERIAL STAINLESS STEEL 316, PROTECTION CLASS IP66, IP67 & IP68, INDUSTRY STANDARD IEC/EN 60529 & NEMA 4X, ADDITIONAL ITEMS C/W LOCK NUT, NYLON WASHER & SERRATED WASHER | QA | EA |  |  |  |  | jayadi | R07 | 2021-07-15 15:25:23 | 2021-10-19 21:14:24
9913056341 | R2275 | VALVE,GATE | 0000 | Stock | K77 | GEN | TMP | VALVE,GATE: 3-1/8IN;3000 | VALVE: GATE, SIZE 3-1/8 IN, DESIGN RATING 3000 PSI | RAW | EA |  |  |  |  | jayadi |  | 2021-07-15 15:25:23 | 2021-10-08 19:56:52
9913056342 |  |  |  | Stock | K04 | GEN |  |  |  | RAW | SET |  |  |  |  | admin |  | 2021-07-15 15:25:23 | 2021-07-15 15:25:23
9913056343 |  |  |  | Stock | K04 | GEN |  |  |  | RAW | SET |  |  |  |  | admin |  | 2021-07-15 15:25:23 | 2021-07-15 15:25:23
9913056344 |  |  |  | Stock | K77 | GEN |  |  |  | RAW | SET |  |  |  |  | admin |  | 2021-07-15 15:25:23 | 2021-07-15 15:25:23
9913056345 | 15951 | STUD-BOLT,ALL-THREAD | 5307 | Stock | K81 | GEN | TMP | STUDBOLT: 3/4-10UNC X 145MM;B7;BLK;NUT | STUD-BOLT: ALL-THREAD, DIAMETER 3/4 IN, LENGTH 145MM, THREADS 10 UNC, MATERIAL ALLOY STEEL, SPECIFICATION ASTM A193, GRADE B7, FINISH BLACK OXIDE, ADDITIONAL ITEMS C/W 2 HEX NUT ASTM A194-2H | QA | EA |  |  |  |  | bursah | R01 | 2021-07-16 03:38:22 | 2021-07-17 23:11:34
9913056346 |  |  |  | Stock | K59 | GEN |  |  |  | RAW | SET |  |  |  |  | admin |  | 2021-07-15 15:25:23 | 2021-07-15 15:25:23
9913056347 |  |  |  | Stock | K85 | GEN |  |  |  | RAW | EA |  |  |  |  | admin |  | 2021-07-15 15:25:23 | 2021-07-15 15:25:23
9913056348 | R2275 | VALVE,GATE | 0000 | Stock | K77 | GEN | TMP | VALVE,GATE: 12IN;900;WCC;RTJ;BB | VALVE: GATE, SIZE 12 IN, DESIGN RATING 900 PSI, CONNECTION RTJ FLANGE, BODY MATERIAL CAST STEEL ASTM A216-WCC, TRIM ASTM A216-WCC BONNET, TRIM ASTM A182-F316 STEM, TRIM ASTM A105 + ENP SEAT, TRIM ASTM A216-WCB + ENP GATE & SEGMENT, PORT FULL, TYPE THRU CONDUIT EXPANDING GATE, OPERATED GEAR, TEMPERATURE RATING -20 TO 650 DEG F, SOFTGOODS GRAPHITE PACKING, STYLE BOLTED BONNET, SPECIAL FEATURES API 6D, SPECIAL FEATURES C/W SS PRESSURE SAFETY RELIEF VALVE | CAT | EA |  |  |  |  | aa52LvePHS |  | 2021-07-15 15:25:23 | 2021-10-08 11:02:08
9913056349 |  |  |  | Stock | K04 | GEN |  |  |  | RAW | SET |  |  |  |  | admin |  | 2021-07-15 15:25:23 | 2021-07-15 15:25:23
9913056350 |  |  |  | Stock | K76 | GEN |  |  |  | RAW | SET |  |  |  |  | admin |  | 2021-07-15 15:25:23 | 2021-07-15 15:25:23
9913056351 |  |  |  | Stock | K09 | GEN |  |  |  | RAW | SET |  |  |  |  | admin |  | 2021-07-15 15:25:23 | 2021-07-15 15:25:23
9913056352 |  |  |  | Stock | K81 | GEN |  |  |  | RAW | SET |  |  |  |  | admin |  | 2021-07-15 15:25:23 | 2021-07-15 15:25:23
9913056353 |  |  |  | Stock | K76 | GEN |  |  |  | RAW | SET |  |  |  |  | admin |  | 2021-07-15 15:25:23 | 2021-07-15 15:25:23
9913056354 |  |  |  | Stock | K09 | GEN |  |  |  | RAW | SET |  |  |  |  | admin |  | 2021-07-15 15:25:23 | 2021-07-15 15:25:23
9913056355 | 08505 | REDUCER,PIPE | 4730 | TMP | TMP | GEN | TMP | REDUCER: ECC;24X18IN;S60;WPB;BW;SMLS;BLK | REDUCER: PIPE, TYPE ECCENTRIC, SIZE 24 X 18 IN, CONNECTION BUTTWELD, RATING SCH 60, MATERIAL CARBON STEEL, SPECIFICATION ASTM A234, GRADE WPB, FINISH BLACK OXIDE, STRUCTURE SEAMLESS, INDUSTRY STANDARD ASME B16.9 | QA | EA |  |  |  |  | syaiful | R03 | 2021-07-15 15:25:23 | 2021-07-21 21:43:36
9913056356 | 08505 | REDUCER,PIPE | 4730 | TMP | TMP | GEN | TMP | REDUCER: ECC;24X18IN;S40;WPB;BW;SMLS;BLK | REDUCER: PIPE, TYPE ECCENTRIC, SIZE 24 X 18 IN, CONNECTION BUTTWELD, RATING SCH 40, MATERIAL CARBON STEEL, SPECIFICATION ASTM A234, GRADE WPB, FINISH BLACK OXIDE, STRUCTURE SEAMLESS, INDUSTRY STANDARD ASME B16.9 | QA | EA |  |  |  |  | syaiful | R03 | 2021-07-15 15:25:23 | 2021-07-21 21:42:57
9913056357 | 08505 | REDUCER,PIPE | 4730 | TMP | TMP | GEN | TMP | REDUCER: ECC;18X12IN;S60;WPB;BW;SMLS;BLK | REDUCER: PIPE, TYPE ECCENTRIC, SIZE 18 X 12 IN, CONNECTION BUTTWELD, RATING SCH 60, MATERIAL CARBON STEEL, SPECIFICATION ASTM A234, GRADE WPB, FINISH BLACK OXIDE, STRUCTURE SEAMLESS, INDUSTRY STANDARD ASME B16.9 | QA | EA |  |  |  |  | syaiful | R03 | 2021-07-15 15:25:23 | 2021-07-21 21:42:06
9913056358 | 08505 | REDUCER,PIPE | 4730 | TMP | TMP | GEN | TMP | REDUCER: ECC;18X12IN;S40;WPB;BW;SMLS;BLK | REDUCER: PIPE, TYPE ECCENTRIC, SIZE 18 X 12 IN, CONNECTION BUTTWELD, RATING SCH 40, MATERIAL CARBON STEEL, SPECIFICATION ASTM A234, GRADE WPB, FINISH BLACK OXIDE, STRUCTURE SEAMLESS, INDUSTRY STANDARD ASME B16.9 | QA | EA |  |  |  |  | syaiful | R03 | 2021-07-15 15:25:23 | 2021-07-21 21:41:10
9913056359 | 03805 | TEE,PIPE | 4730 | TMP | TMP | GEN | TMP | TEE: EQUAL;24IN;S40;WPB;BW;WLD;BLK | TEE: PIPE, TYPE EQUAL, SIZE 24 IN, CONNECTION BUTTWELD, RATING SCH 40, MATERIAL CARBON STEEL, SPECIFICATION ASTM A234, GRADE WPB, FINISH BLACK OXIDE, STRUCTURE WELDED, INDUSTRY STANDARD ASME B16.9 | QA | EA |  |  |  |  | syaiful | R03 | 2021-07-15 15:25:23 | 2021-07-25 11:37:59
9913056360 | R2125 | TEE,PIPE REDUCING | 4730 | Stock | K76 | GEN | TMP | TEE,REDUC: 24X18IN;S40;WPB;BW;WLD;BLK | TEE: PIPE REDUCING, RUN SIZE 24 IN, BRANCH SIZE 18 IN, CONNECTION BUTTWELD, RATING SCH 40, MATERIAL CARBON STEEL, SPECIFICATION ASTM A234, GRADE WPB, FINISH BLACK OXIDE, STRUCTURE WELDED, INDUSTRY STANDARD ASME B16.9 | QA | EA |  |  |  |  | dzikri | R03 | 2021-07-15 15:25:23 | 2021-07-25 22:11:38
9913056361 | R2125 | TEE,PIPE REDUCING | 4730 | Stock | K76 | GEN | TMP | TEE,REDUC: 10X6IN;S60/XS;WPB;BW;WLD;BLK | TEE: PIPE REDUCING, RUN SIZE 10 IN, BRANCH SIZE 6 IN, CONNECTION BUTTWELD, RATING SCH 60 X SCH XS, MATERIAL CARBON STEEL, SPECIFICATION ASTM A234, GRADE WPB, FINISH BLACK OXIDE, STRUCTURE WELDED, INDUSTRY STANDARD ASME B16.9 | QA | EA |  |  |  |  | syaiful | R03 | 2021-07-15 15:25:23 | 2021-08-02 00:02:34
9913056362 | 28335 | O-LET,PIPE | 4730 | TMP | TMP | GEN | TMP | O-LET: WELDOLET;24X16IN;S60;WPB;BLK;BW | O-LET: PIPE, TYPE WELDOLET, RUN PIPE SIZE 24 IN, OUTLET SIZE 16 IN, RATING SCH 60, CONNECTION BUTTWELD, MATERIAL CARBON STEEL, SPECIFICATION ASTM A234, GRADE WPB, FINISH BLACK OXIDE, INDUSTRY STANDARD ASME B16.9 | QA | EA |  |  |  |  | akmal | R03 | 2021-07-15 15:25:23 | 2021-07-23 10:14:41
9913056363 | 28335 | O-LET,PIPE | 4730 | TMP | TMP | GEN | TMP | O-LET: WELDOLET;24X10IN;S60;WPB;BLK;BW | O-LET: PIPE, TYPE WELDOLET, RUN PIPE SIZE 24 IN, OUTLET SIZE 10 IN, RATING SCH 60, CONNECTION BUTTWELD, MATERIAL CARBON STEEL, SPECIFICATION ASTM A234, GRADE WPB, FINISH BLACK OXIDE, INDUSTRY STANDARD ASME B16.9 | QA | EA |  |  |  |  | akmal | R03 | 2021-07-15 15:25:23 | 2021-07-23 10:16:04
9913056364 | 28335 | O-LET,PIPE | 4730 | TMP | TMP | GEN | TMP | O-LET: WELDOLET;24X14IN;S40;WPB;BLK;BW | O-LET: PIPE, TYPE WELDOLET, RUN PIPE SIZE 24 IN, OUTLET SIZE 14 IN, RATING SCH 40, CONNECTION BUTTWELD, MATERIAL CARBON STEEL, SPECIFICATION ASTM A234, GRADE WPB, FINISH BLACK OXIDE, INDUSTRY STANDARD ASME B16.9 | QA | EA |  |  |  |  | akmal | R03 | 2021-07-15 15:25:23 | 2021-07-23 10:15:26
9913056365 | 28335 | O-LET,PIPE | 4730 | TMP | TMP | GEN | TMP | O-LET: WELDOLET;6X3IN;STD;A105;BLK;BW | O-LET: PIPE, TYPE WELDOLET, RUN PIPE SIZE 6 IN, OUTLET SIZE 3 IN, RATING SCH STD, CONNECTION BUTTWELD, MATERIAL CARBON STEEL, SPECIFICATION ASTM A105N, FINISH BLACK OXIDE, INDUSTRY STANDARD ASME B16.9 | QA | EA |  |  |  |  | akmal | R03 | 2021-07-15 15:25:23 | 2021-07-23 10:13:35
9913056366 | 28335 | O-LET,PIPE | 4730 | TMP | TMP | GEN | TMP | O-LET: SWEEPOLET;42X16IN;STD;A105;BLK;BW | O-LET: PIPE, TYPE SWEEPOLET, RUN PIPE SIZE 42 IN, OUTLET SIZE 16 IN, RATING SCH STD, CONNECTION BUTTWELD, MATERIAL CARBON STEEL, SPECIFICATION ASTM A105N, FINISH BLACK OXIDE, INDUSTRY STANDARD ASME B16.9 | QA | EA |  |  |  |  | bursah | R03 | 2021-07-15 15:25:23 | 2021-07-23 16:12:27
9913056367 | R2275 | VALVE,GATE | 0000 | TMP | TMP | GEN | TMP | VALVE,GATE: 24IN;600;WCB;RF;BB;BSF | VALVE: GATE, SIZE 24 IN, DESIGN RATING 600 PSI, CONNECTION RF FLANGE, BODY MATERIAL CAST STEEL ASTM A216-WCB, TRIM ASTM A216-WCB BONNET, TRIM ASTM A182-F316 STEM, TRIM ASTM A105 + ENP SEAT, TRIM A515 GR.70 + ENP GATE, PORT FULL, TYPE THRU CONDUIT SLAB GATE, OPERATED GEAR, TEMPERATURE RATING -20 TO 550 DEG F, SOFTGOODS GRAPHITE PACKING, STYLE BOLTED BONNET, STEM DESIGN RISING WITH BACK SEAT FEATURE, SPECIAL FEATURES API 6D | CAT | EA |  |  |  |  | aa52LvePHS |  | 2021-07-15 15:25:23 | 2021-08-20 01:29:33
9913056368 | R0947 | GASKET,RING JOINT | 5330 | Stock | K85 | GEN | TMP | GASKET,RTJ: RX37;OCT;4IN;600PSI;SS316 | GASKET: RING JOINT, PIPE SIZE 4 IN, PRESSURE RATING 600 PSI, API NUMBER RX37, MATERIAL STAINLESS STEEL 316, SHAPE OCTAGONAL, INDUSTRY STANDARD ASME B16.20 | QA | EA |  |  |  |  | jayadi | R05 | 2021-07-15 15:25:23 | 2021-08-17 07:58:40
9913056369 |  |  |  | Stock | K58 | GEN |  |  |  | RAW | EA |  |  |  |  | admin |  | 2021-07-15 15:25:23 | 2021-07-15 15:25:23
9913056370 |  |  |  | Stock | K65 | GEN |  |  |  | RAW | EA |  |  |  |  | admin |  | 2021-07-15 15:25:23 | 2021-07-15 15:25:23
9913056371 | 03798 | FLANGE,PIPE | 4730 | Stock | K76 | GEN | TMP | FLANGE: WN;RF;2IN;300PSI;A105;BLK | FLANGE: PIPE, SIZE 2 IN, RATING 300 PSI, FACE RAISED FACE, MATERIAL CARBON STEEL, TYPE WELD NECK, SPECIFICATION ASTM A105N, FINISH BLACK OXIDE, INDUSTRY STANDARD ASME B16.5, NUMBER OF HOLE 8, BOLT HOLE DIAMETER 19MM | QA | EA |  |  |  |  | akmal |  | 2021-07-15 15:25:23 | 2021-10-25 08:53:04
9913056372 | 28335 | O-LET,PIPE | 4730 | TMP | TMP | GEN | TMP | O-LET: SWEEPOLET;36X16IN;STD;A105;BLK;BW | O-LET: PIPE, TYPE SWEEPOLET, RUN PIPE SIZE 36 IN, OUTLET SIZE 16 IN, RATING SCH STD, CONNECTION BUTTWELD, MATERIAL CARBON STEEL, SPECIFICATION ASTM A105N, FINISH BLACK OXIDE, INDUSTRY STANDARD ASME B16.9 | QA | EA |  |  |  |  | bursah | R03 | 2021-07-15 15:25:23 | 2021-07-23 16:13:35
9913056373 | 28335 | O-LET,PIPE | 4730 | TMP | TMP | GEN | TMP | O-LET: SWEEPOLET;36X24IN;XS;A105;BLK;BW | O-LET: PIPE, TYPE SWEEPOLET, RUN PIPE SIZE 36 IN, OUTLET SIZE 24 IN, RATING SCH XS, CONNECTION BUTTWELD, MATERIAL CARBON STEEL, SPECIFICATION ASTM A105N, FINISH BLACK OXIDE, INDUSTRY STANDARD ASME B16.9 | QA | EA |  |  |  |  | bursah | R03 | 2021-07-15 15:25:23 | 2021-07-24 19:27:06
9913056374 | 28335 | O-LET,PIPE | 4730 | TMP | TMP | GEN | TMP | O-LET: SOCKOLET;30X4IN;3000;A105;BLK;SW | O-LET: PIPE, TYPE SOCKOLET, RUN PIPE SIZE 30 IN, OUTLET SIZE 4 IN, RATING 3000 PSI, CONNECTION SOCKET WELD, MATERIAL CARBON STEEL, SPECIFICATION ASTM A105N, FINISH BLACK OXIDE, INDUSTRY STANDARD ASME B16.11 | QA | EA |  |  |  |  | bursah | R03 | 2021-07-15 15:25:23 | 2021-07-23 16:15:21
9913056375 | R2261 | UNION,PIPE | 0000 | TMP | TMP | GEN | TMP | UNION: 1-1/2IN;3000;A105;FNPT;BLK;HEX | UNION: PIPE, TYPE HEXAGON, SIZE 1-1/2 IN, CONNECTION FEMALE NPT, RATING 3000 PSI, MATERIAL CARBON STEEL, SPECIFICATION ASTM A105, FINISH BLACK OXIDE, INDUSTRY STANDARD ASME B16.11 | QA | EA |  |  |  |  | bursah | R05 | 2021-07-15 15:25:23 | 2021-09-11 10:42:18
9913056376 | 03798 | FLANGE,PIPE | 4730 | Stock | K76 | GEN | TMP | FLANGE: SW;RF;1IN;300PSI;A105;BLK | FLANGE: PIPE, SIZE 1 IN, RATING 300 PSI, FACE RAISED FACE, MATERIAL CARBON STEEL, TYPE SOCKET WELD, SPECIFICATION ASTM A105N, FINISH BLACK OXIDE, INDUSTRY STANDARD ASME B16.5, NUMBER OF HOLE 4, BOLT HOLE DIAMETER 19MM | QA | EA |  |  |  |  | dzikri | R02 | 2021-07-15 15:25:23 | 2021-07-19 19:01:12
9913056377 | R0610 | COUPLING,PIPE HALF | 0000 | TMP | TMP | GEN | TMP | COUPLING,HALF: 1-1/2IN;3K;A105;SW;BLK | COUPLING: PIPE HALF, SIZE 1-1/2 IN, CONNECTION SOCKET WELD, RATING 3000 PSI, MATERIAL CARBON STEEL, SPECIFICATION ASTM A105, FINISH BLACK OXIDE, INDUSTRY STANDARD ASME B16.11 | QA | EA |  |  |  |  | syaiful | R04 | 2021-07-15 15:25:23 | 2021-08-24 23:26:58
9913056378 | R0220 | BLIND,PIPE | 0000 | Stock | K76 | GEN | TMP | BLIND: SPECTACLE;RF;1-1/2IN;300;A515 | BLIND: PIPE, TYPE SPECTACLE, SIZE 1-1/2 IN, RATING 300 PSI, MATERIAL CARBON STEEL, SPECIFICATION ASTM A515/API 590, GRADE 70, FACE RAISED FACE, STANDARDS ASME B16.48 | QA | EA |  |  |  |  | akmal |  | 2021-07-15 15:25:23 | 2021-11-13 21:29:35
9913056379 |  |  |  | Stock | K74 | GEN |  |  |  | RAW | EA |  |  |  |  | admin |  | 2021-07-15 15:25:23 | 2021-07-15 15:25:23
9913056380 |  |  |  | Stock | K65 | GEN |  |  |  | RAW | EA |  |  |  |  | admin |  | 2021-07-15 15:25:23 | 2021-07-15 15:25:23
9913056381 | R2275 | VALVE,GATE | 0000 | TMP | TMP | GEN | TMP | VALVE,GATE: 12IN;600;WCB;RF;BB | VALVE: GATE, SIZE 12 IN, DESIGN RATING 600 PSI, CONNECTION RF FLANGE, BODY MATERIAL CAST STEEL ASTM A216-WCB, TRIM ASTM A216-WCB BONNET, TRIM ASTM A182-F316 STEM, TRIM ASTM A105 + ENP SEAT, TRIM A515 GR.70 + ENP GATE, PORT FULL, TYPE THRU CONDUIT SLAB GATE, OPERATED GEAR, TEMPERATURE RATING -20 TO 550 DEG F, SOFTGOODS GRAPHITE PACKING, STYLE BOLTED BONNET, SPECIAL FEATURES API 6D | CAT | EA |  |  |  |  | aa52LvePHS |  | 2021-07-15 15:25:23 | 2021-08-23 22:52:14
9913056382 | 07428 | GAUGE,PRESSURE | 0000 | TMP | TMP | GEN | TMP | GAUGE,PRES: 0-20BAR;100;1/2NPT;304;LO;DR | GAUGE: PRESSURE, RANGE 0 TO 20 BAR, DIAL SIZE 100MM, SIZE/CONNECTION 1/2 IN MALE NPT, CASE MATERIAL STAINLESS STEEL 304, TUBE MATERIAL STAINLESS STEEL 316L, CONNECTION MATERIAL STAINLESS STEEL 316L, CONNECTION LOCATION LOWER, MOUNT DIRECT, FILLED DRY, ACTUATION TYPE BOURDON TUBE, ACCURACY +/-0.5% FS | QA | EA |  |  |  |  | aa52LvePHS | R05 | 2021-07-15 15:25:23 | 2021-08-27 20:42:47
9913056383 |  |  |  | Stock | K65 | GEN |  |  |  | RAW | EA |  |  |  |  | admin |  | 2021-07-15 15:25:23 | 2021-07-15 15:25:23
9913056384 |  |  |  | Stock | K65 | GEN |  |  |  | RAW | EA |  |  |  |  | admin |  | 2021-07-15 15:25:23 | 2021-07-15 15:25:23
9913056385 |  |  |  | Stock | K65 | GEN |  |  |  | RAW | EA |  |  |  |  | admin |  | 2021-07-15 15:25:23 | 2021-07-15 15:25:23
9913056386 | 00882 | GLAND,CABLE | 5975 | Stock | K68 | GEN | TMP | GLAND,CABLE: M20;9.5-16MM;SS316;IP68 | GLAND: CABLE, TYPE STRAIGHT, CONNECTION SIZE M20 X 1.5MM, CLAMPING CAPACITY 9.5 TO 16MM, MATERIAL STAINLESS STEEL 316, PROTECTION CLASS IP66, IP67 & IP68, INDUSTRY STANDARD IEC/EN 60529 & NEMA 4X, ADDITIONAL ITEMS C/W LOCK NUT, NYLON WASHER & SERRATED WASHER | QA | EA |  |  |  |  | jayadi | R07 | 2021-07-15 15:25:23 | 2021-10-19 21:16:02
9913056387 | 00882 | GLAND,CABLE | 5975 | Stock | K68 | GEN | TMP | GLAND,CABLE: M25;16.9-26MM;SS316;IP68 | GLAND: CABLE, TYPE STRAIGHT, CONNECTION SIZE M25 X 1.5MM, CLAMPING CAPACITY 16.9 TO 26MM, MATERIAL STAINLESS STEEL 316, PROTECTION CLASS IP66, IP67 & IP68, INDUSTRY STANDARD IEC/EN 60529 & NEMA 4X, ADDITIONAL ITEMS C/W LOCK NUT, NYLON WASHER & SERRATED WASHER | QA | EA |  |  |  |  | jayadi | R07 | 2021-07-15 15:25:23 | 2021-10-19 21:19:39
9913056388 | 00882 | GLAND,CABLE | 5975 | Stock | K68 | GEN | TMP | GLAND,CABLE: M32;22-33MM;SS316;IP68 | GLAND: CABLE, TYPE STRAIGHT, CONNECTION SIZE M32 X 1.5MM, CLAMPING CAPACITY 22 TO 33MM, MATERIAL STAINLESS STEEL 316, PROTECTION CLASS IP66, IP67 & IP68, INDUSTRY STANDARD IEC/EN 60529 & NEMA 4X, ADDITIONAL ITEMS C/W LOCK NUT, NYLON WASHER & SERRATED WASHER | QA | EA |  |  |  |  | jayadi | R07 | 2021-07-15 15:25:23 | 2021-10-19 21:22:39
9913056389 | R2269 | VALVE,BALL | 0000 | Stock | K77 | GEN | TMP | VALVE,BALL: 2WY;1/2IN;2500;FTG;3PC;LVR | VALVE: BALL, SIZE 1/2 IN, DESIGN RATING 2500 PSI, CONNECTION TUBE FITTING, BODY MATERIAL STAINLESS STEEL 316, TRIM STAINLESS STEEL BALL & STEM, TRIM PEEK SEAT, PORT FULL, TYPE 3 PIECE BODY, OPERATED HAND LEVER, TEMPERATURE RATING -25 TO 200 DEG C, SOFTGOODS GRAFOIL SEAL, CONFIGURATION 2-WAY, SPECIAL FEATURES STEAM SERVICE | QA | EA |  |  |  |  | jayadi |  | 2021-07-15 15:25:23 | 2021-10-07 22:49:46
9913056390 |  |  |  | Stock | K85 | GEN |  |  |  | RAW | EA |  |  |  |  | admin |  | 2021-07-15 15:25:23 | 2021-07-15 15:25:23
9913056391 |  |  |  | Stock | K65 | GEN |  |  |  | RAW | EA |  |  |  |  | admin |  | 2021-07-15 15:25:23 | 2021-07-15 15:25:23
9913056392 |  |  |  | Stock | K65 | GEN |  |  |  | RAW | EA |  |  |  |  | admin |  | 2021-07-15 15:25:23 | 2021-07-15 15:25:23
9913056393 |  |  |  | Stock | K65 | GEN |  |  |  | RAW | EA |  |  |  |  | admin |  | 2021-07-15 15:25:23 | 2021-07-15 15:25:23
9913056394 |  |  |  | Stock | K65 | GEN |  |  |  | RAW | EA |  |  |  |  | admin |  | 2021-07-15 15:25:23 | 2021-07-15 15:25:23
9913056395 | R1404 | NIPPLE,PIPE HEX | 4730 | Stock | K76 | GEN | TMP | NIPPLE,HEX: 1/2 NPT;7700;SS316;2IN | NIPPLE: PIPE HEX, SIZE 1/2 IN, CONNECTION MALE NPT, LENGTH 2 IN, RATING 7700 PSI, MATERIAL STAINLESS STEEL 316, SPECIFICATION ASTM A276 | QA | EA |  |  |  |  | jayadi | R05 | 2021-07-15 15:25:23 | 2021-08-31 10:36:40
9913056396 | 06073 | CAP,PIPE | 4730 | TMP | TMP | GEN | TMP | CAP,PIPE: 2IN;3000PSI;A105;FNPT;GALV | CAP: PIPE, SIZE 2 IN, CONNECTION FEMALE NPT, RATING 3000 PSI, MATERIAL CARBON STEEL, SPECIFICATION ASTM A105, FINISH GALVANIZED, STRUCTURE SEAMLESS | QA | EA |  |  |  |  | akmal | R04 | 2021-07-15 15:25:23 | 2021-07-22 14:05:08
9913056397 |  |  |  | Stock | K85 | GEN |  |  |  | RAW | EA |  |  |  |  | admin |  | 2021-07-15 15:25:23 | 2021-07-15 15:25:23
9913056398 | R0947 | GASKET,RING JOINT | 5330 | Stock | K85 | GEN | TMP | GASKET,RTJ: OCT;16IN;SS316 | GASKET: RING JOINT, PIPE SIZE 16 IN, PRESSURE RATING 600 TO 2000 PSI, API NUMBER RX65, MATERIAL STAINLESS STEEL 316, SHAPE OCTAGONAL, INDUSTRY STANDARD ASME B16.20 | CAT | PC |  |  |  |  | akmal |  | 2021-07-15 15:25:23 | 2021-09-03 10:55:46
9913056399 | R2275 | VALVE,GATE | 0000 | TMP | TMP | GEN | TMP | VALVE,GATE: 10IN;600;WCB;RF;BB;BSF | VALVE: GATE, SIZE 10 IN, DESIGN RATING 600 PSI, CONNECTION RF FLANGE, BODY MATERIAL CAST STEEL ASTM A216-WCB, TRIM ASTM A216-WCB BONNET, TRIM ASTM A182-F316 STEM, TRIM ASTM A105 + ENP SEAT, TRIM A515 GR.70 + ENP GATE, PORT FULL, TYPE THRU CONDUIT SLAB GATE, OPERATED GEAR, TEMPERATURE RATING -20 TO 550 DEG F, SOFTGOODS GRAPHITE PACKING, STYLE BOLTED BONNET, STEM DESIGN RISING WITH BACK SEAT FEATURE, SPECIAL FEATURES API 6D | CAT | EA |  |  |  |  | aa52LvePHS |  | 2021-07-15 15:25:23 | 2021-08-19 22:50:31
9913056400 |  |  |  | Stock | K85 | GEN |  |  |  | RAW | CAN |  |  |  |  | admin |  | 2021-07-15 15:25:23 | 2021-07-15 15:25:23
9913056401 |  |  |  | Stock | K85 | GEN |  |  |  | RAW | CAN |  |  |  |  | admin |  | 2021-07-15 15:25:23 | 2021-07-15 15:25:23
9913056402 |  |  |  | Stock | K67 | GEN |  |  |  | RAW | EA |  |  |  |  | admin |  | 2021-07-15 15:25:23 | 2021-07-15 15:25:23
9913056403 |  |  |  | Stock | K74 | GEN |  |  |  | RAW | EA |  |  |  |  | admin |  | 2021-07-15 15:25:23 | 2021-07-15 15:25:23
9913056404 | 15951 | STUD-BOLT,ALL-THREAD | 5307 | Stock | K81 | GEN | TMP | STUDBOLT: 7/8-9UNC X 170MM;B7M;BLK;NUT | STUD-BOLT: ALL-THREAD, DIAMETER 7/8 IN, LENGTH 170MM, THREADS 9 UNC, MATERIAL ALLOY STEEL, SPECIFICATION ASTM A193, GRADE B7M, FINISH BLACK OXIDE, ADDITIONAL ITEMS C/W 2 HEX NUT ASTM A194-2HM | QA | EA |  |  |  |  | bursah | R01 | 2021-07-16 05:39:34 | 2021-07-17 23:11:34
9913056405 | 15951 | STUD-BOLT,ALL-THREAD | 5307 | Stock | K81 | GEN | TMP | STUDBOLT: 1-1/8-7UNC X 265MM;B7M;BLK;NUT | STUD-BOLT: ALL-THREAD, DIAMETER 1-1/8 IN, LENGTH 265MM, THREADS 7 UNC, MATERIAL ALLOY STEEL, SPECIFICATION ASTM A193, GRADE B7M, FINISH BLACK OXIDE, ADDITIONAL ITEMS C/W 2 HEX NUT ASTM A194-2HM | QA | EA |  |  |  |  | akmal | R01 | 2021-07-16 05:08:26 | 2021-07-18 00:38:40
9913056406 | 15951 | STUD-BOLT,ALL-THREAD | 5307 | Stock | K81 | GEN | TMP | STUDBOLT: 1/2-13UNC X 135MM;B8;NUT | STUD-BOLT: ALL-THREAD, DIAMETER 1/2 IN, LENGTH 135MM, THREADS 13 UNC, MATERIAL STAINLESS STEEL 304, SPECIFICATION ASTM A193, GRADE B8, ADDITIONAL ITEMS C/W 2 HEX NUT ASTM A194-8 | QA | EA |  |  |  |  | akmal | R01 | 2021-07-16 05:13:08 | 2021-07-17 18:38:03
9913056407 | 15951 | STUD-BOLT,ALL-THREAD | 5307 | Stock | K81 | GEN | TMP | STUDBOLT: 5/8-11UNC X 95MM;B8;NUT | STUD-BOLT: ALL-THREAD, DIAMETER 5/8 IN, LENGTH 95MM, THREADS 11 UNC, MATERIAL STAINLESS STEEL 304, SPECIFICATION ASTM A193, GRADE B8, ADDITIONAL ITEMS C/W 2 HEX NUT ASTM A194-8 | QA | EA |  |  |  |  | bursah | R01 | 2021-07-16 02:44:46 | 2021-07-17 18:41:57
9913056408 | 03798 | FLANGE,PIPE | 4730 | Stock | K76 | GEN | TMP | FLANGE: WN;RF;1/2IN;300PSI;F304 | FLANGE: PIPE, SIZE 1/2 IN, RATING 300 PSI, FACE RAISED FACE, MATERIAL STAINLESS STEEL 304, TYPE WELD NECK, SPECIFICATION ASTM A182, GRADE F304, INDUSTRY STANDARD ASME B16.5, NUMBER OF HOLE 4, BOLT HOLE DIAMETER 16MM | QA | EA |  |  |  |  | dzikri | R02 | 2021-07-18 04:23:10 | 2021-07-18 15:23:53
9913056409 | 03798 | FLANGE,PIPE | 4730 | Stock | K76 | GEN | TMP | FLANGE: WN;RF;3/4IN;600PSI;F304 | FLANGE: PIPE, SIZE 3/4 IN, RATING 600 PSI, FACE RAISED FACE, MATERIAL STAINLESS STEEL 304, TYPE WELD NECK, SPECIFICATION ASTM A182, GRADE F304, INDUSTRY STANDARD ASME B16.5, NUMBER OF HOLE 4, BOLT HOLE DIAMETER 19MM | QA | EA |  |  |  |  | dzikri | R02 | 2021-07-18 04:24:06 | 2021-07-18 15:25:35
9913056410 | 03798 | FLANGE,PIPE | 4730 | Stock | K76 | GEN | TMP | FLANGE: WN;RF;1IN;600PSI;F304 | FLANGE: PIPE, SIZE 1 IN, RATING 600 PSI, FACE RAISED FACE, MATERIAL STAINLESS STEEL 304, TYPE WELD NECK, SPECIFICATION ASTM A182, GRADE F304, INDUSTRY STANDARD ASME B16.5, NUMBER OF HOLE 4, BOLT HOLE DIAMETER 19MM | QA | EA |  |  |  |  | dzikri | R02 | 2021-07-18 04:22:08 | 2021-07-18 15:22:58
9913056411 | 03798 | FLANGE,PIPE | 4730 | Stock | K76 | GEN | TMP | FLANGE: WN;RF;1IN;300PSI;F304 | FLANGE: PIPE, SIZE 1 IN, RATING 300 PSI, FACE RAISED FACE, MATERIAL STAINLESS STEEL 304, TYPE WELD NECK, SPECIFICATION ASTM A182, GRADE F304, INDUSTRY STANDARD ASME B16.5, NUMBER OF HOLE 4, BOLT HOLE DIAMETER 19MM | QA | EA |  |  |  |  | dzikri | R02 | 2021-07-18 03:56:26 | 2021-07-18 14:58:09
9913056412 | 03798 | FLANGE,PIPE | 4730 | Stock | K76 | GEN | TMP | FLANGE: BLIND;RF;1IN;300PSI;F304 | FLANGE: PIPE, SIZE 1 IN, RATING 300 PSI, FACE RAISED FACE, MATERIAL STAINLESS STEEL 304, TYPE BLIND, SPECIFICATION ASTM A182, GRADE F304, INDUSTRY STANDARD ASME B16.5, NUMBER OF HOLE 4, BOLT HOLE DIAMETER 19MM | QA | EA |  |  |  |  | dzikri | R02 | 2021-07-17 15:18:21 | 2021-07-19 13:36:44
9913056413 | 08505 | REDUCER,PIPE | 4730 | TMP | TMP | GEN | TMP | REDUCER: CONC;1X3/4IN;S40;F304;BW;SMLS | REDUCER: PIPE, TYPE CONCENTRIC, SIZE 1 X 3/4 IN, CONNECTION BUTTWELD, RATING SCH 40S, MATERIAL STAINLESS STEEL 304, SPECIFICATION ASTM A182, GRADE F304, STRUCTURE SEAMLESS, INDUSTRY STANDARD ASME B16.9 | QA | EA |  |  |  |  | syaiful | R03 | 2021-07-15 15:25:23 | 2021-07-25 11:22:02
9913056414 | 08505 | REDUCER,PIPE | 4730 | TMP | TMP | GEN | TMP | REDUCER: | REDUCER: PIPE, | RAW | EA |  |  |  |  | syaiful |  | 2021-07-15 15:25:23 | 2021-07-21 21:12:49
9913056415 | 03805 | TEE,PIPE | 4730 | TMP | TMP | GEN | TMP | TEE: EQUAL;1IN;S40;F304;BW;SML | TEE: PIPE, TYPE EQUAL, SIZE 1 IN, CONNECTION BUTTWELD, RATING SCH 40S, MATERIAL STAINLESS STEEL 304, SPECIFICATION ASTM A182, GRADE F304, STRUCTURE SEAMLESS, INDUSTRY STANDARD ASME B16.9 | QA | EA |  |  |  |  | syaiful | R03 | 2021-07-15 15:25:23 | 2021-08-10 09:36:11
9913056416 |  |  |  | Stock | K76 | GEN |  |  |  | RAW | EA |  |  |  |  | admin |  | 2021-07-15 15:25:23 | 2021-07-15 15:25:23
9913056417 | 28335 | O-LET,PIPE | 4730 | TMP | TMP | GEN | TMP | O-LET: WELDOLET;2X1IN;S40;F304L;BW | O-LET: PIPE, TYPE WELDOLET, RUN PIPE SIZE 2 IN, OUTLET SIZE 1 IN, RATING SCH 40S, CONNECTION BUTTWELD, MATERIAL STAINLESS STEEL 304L, SPECIFICATION ASTM A182, GRADE F304L, INDUSTRY STANDARD ASME B16.9 | QA | EA |  |  |  |  | akmal | R03 | 2021-07-15 15:25:23 | 2021-07-23 09:57:46
9913056418 | 37840 | GASKET,SPIRAL WOUND | 5330 | Stock | K85 | GEN | TMP | GASKET,SW: IOR;1/2IN;300;GR;316/316/CS | GASKET: SPIRAL WOUND, PIPE SIZE 1/2 IN, PRESSURE RATING 300 PSI, INNER RING MATERIAL STAINLESS STEEL 316, OUTER RING MATERIAL CARBON STEEL, FILLER MATERIAL GRAPHITE, WINDING MATERIAL STAINLESS STEEL 316, STYLE INNER AND OUTER RING, SHAPE ROUND, INDUSTRY STANDARD ASME B16.20 | QA | EA |  |  |  |  | syaiful | R02 | 2021-07-17 03:56:28 | 2021-07-19 13:20:29
9913056419 | 37840 | GASKET,SPIRAL WOUND | 5330 | Stock | K85 | GEN | TMP | GASKET,SW: IOR;3/4IN;300;GR;316/316/CS | GASKET: SPIRAL WOUND, PIPE SIZE 3/4 IN, PRESSURE RATING 300 PSI, INNER RING MATERIAL STAINLESS STEEL 316, OUTER RING MATERIAL CARBON STEEL, FILLER MATERIAL GRAPHITE, WINDING MATERIAL STAINLESS STEEL 316, STYLE INNER AND OUTER RING, SHAPE ROUND, INDUSTRY STANDARD ASME B16.20 | QA | EA |  |  |  |  | syaiful | R02 | 2021-07-17 03:57:32 | 2021-07-19 13:20:29
9913056420 | 37840 | GASKET,SPIRAL WOUND | 5330 | Stock | K85 | GEN | TMP | GASKET,SW: IOR;1IN;300;GR;316/316/CS | GASKET: SPIRAL WOUND, PIPE SIZE 1 IN, PRESSURE RATING 300 PSI, INNER RING MATERIAL STAINLESS STEEL 316, OUTER RING MATERIAL CARBON STEEL, FILLER MATERIAL GRAPHITE, WINDING MATERIAL STAINLESS STEEL 316, STYLE INNER AND OUTER RING, SHAPE ROUND, INDUSTRY STANDARD ASME B16.20 | QA | EA |  |  |  |  | syaiful | R02 | 2021-07-17 03:58:24 | 2021-07-19 13:20:30
9913056421 | 37840 | GASKET,SPIRAL WOUND | 5330 | Stock | K85 | GEN | TMP | GASKET,SW: IOR;1IN;600;GR;316/316/CS | GASKET: SPIRAL WOUND, PIPE SIZE 1 IN, PRESSURE RATING 600 PSI, INNER RING MATERIAL STAINLESS STEEL 316, OUTER RING MATERIAL CARBON STEEL, FILLER MATERIAL GRAPHITE, WINDING MATERIAL STAINLESS STEEL 316, STYLE INNER AND OUTER RING, SHAPE ROUND, INDUSTRY STANDARD ASME B16.20 | QA | EA |  |  |  |  | syaiful | R02 | 2021-07-17 03:59:19 | 2021-07-19 13:20:30
9913056422 |  |  |  | Stock | K76 | GEN |  |  |  | RAW | EA |  |  |  |  | admin |  | 2021-07-15 15:25:23 | 2021-07-15 15:25:23
9913056423 |  |  |  | Stock | K76 | GEN |  |  |  | RAW | EA |  |  |  |  | admin |  | 2021-07-15 15:25:23 | 2021-07-15 15:25:23
9913056424 |  |  |  | Stock | K76 | GEN |  |  |  | RAW | EA |  |  |  |  | admin |  | 2021-07-15 15:25:23 | 2021-07-15 15:25:23
9913056425 |  |  |  | Stock | K59 | GEN |  |  |  | RAW | EA |  |  |  |  | admin |  | 2021-07-15 15:25:23 | 2021-07-15 15:25:23
9913056426 |  |  |  | Stock | K63 | GEN |  |  |  | RAW | SET |  |  |  |  | admin |  | 2021-07-15 15:25:23 | 2021-07-15 15:25:23
9913056427 | R0359 | CALIBRATOR | 0000 | TMP | TMP | GEN | TMP | CALIBRATOR: | CALIBRATOR, TYPE PRESSURE MODULE, RANGE 0 TO 5000 PSI | CAT | EA |  |  |  |  | syaiful |  | 2021-07-15 15:25:23 | 2021-09-20 19:05:24
9913056428 | R0359 | CALIBRATOR | 0000 | TMP | TMP | GEN | TMP | CALIBRATOR: | CALIBRATOR, TYPE PRESSURE MODULE, RANGE 0 TO 1000 PSI | CAT | EA |  |  |  |  | syaiful |  | 2021-07-15 15:25:23 | 2021-09-20 19:04:28
9913056429 | R0359 | CALIBRATOR | 0000 | TMP | TMP | GEN | TMP | CALIBRATOR: | CALIBRATOR, TYPE PRESSURE MODULE, RANGE 0 TO 30 PSIA | CAT | EA |  |  |  |  | syaiful |  | 2021-07-15 15:25:23 | 2021-09-20 19:07:18
9913056430 | R0359 | CALIBRATOR | 0000 | TMP | TMP | GEN | TMP | CALIBRATOR: | CALIBRATOR, TYPE PRESSURE MODULE, RANGE -15 TO 300 PSI | CAT | EA |  |  |  |  | syaiful |  | 2021-07-15 15:25:23 | 2021-09-20 19:08:07
9913056431 |  |  |  | Stock | K63 | GEN |  |  |  | RAW | EA |  |  |  |  | admin |  | 2021-07-15 15:25:23 | 2021-07-15 15:25:23
9913056432 |  |  |  | Stock | K63 | GEN |  |  |  | RAW | SET |  |  |  |  | admin |  | 2021-07-15 15:25:23 | 2021-07-15 15:25:23
9913056433 |  |  |  | Stock | K63 | GEN |  |  |  | RAW | EA |  |  |  |  | admin |  | 2021-07-15 15:25:23 | 2021-07-15 15:25:23
9913056434 |  |  |  | Stock | K90 | GEN |  |  |  | RAW | BX |  |  |  |  | admin |  | 2021-07-15 15:25:23 | 2021-07-15 15:25:23
9913056435 |  |  |  | Stock | K90 | GEN |  |  |  | RAW | PC |  |  |  |  | admin |  | 2021-07-15 15:25:23 | 2021-07-15 15:25:23
9913056436 |  |  |  | Stock | K90 | GEN |  |  |  | RAW | EA |  |  |  |  | admin |  | 2021-07-15 15:25:23 | 2021-07-15 15:25:23
9913056437 |  |  |  | Stock | K90 | GEN |  |  |  | RAW | EA |  |  |  |  | admin |  | 2021-07-15 15:25:23 | 2021-07-15 15:25:23
9913056438 |  |  |  | Stock | K90 | GEN |  |  |  | RAW | EA |  |  |  |  | admin |  | 2021-07-15 15:25:23 | 2021-07-15 15:25:23
9913056439 | R0602 | COUPLER | 0000 | Stock | K73 | GEN | TMP | COUPLER: FF QUICK STEM;1/4IN;MNPT;SS316 | COUPLER, TYPE FULL FLOW QUICK CONNECT STEM, SIZE 1/4 IN, CONNECTION MALE NPT, MATERIAL STAINLESS STEEL 316 | QA | EA |  |  |  |  | jayadi |  | 2021-07-15 15:25:23 | 2021-10-27 03:10:32
9913056440 | R1352 | MODULE | 0000 | Stock | K60 | GEN | TMP | MODULE: STND ALONE PROCESSOR;BMEP586040C | MODULE, TYPE STAND ALONE PROCESSOR, MODICON M580, LEVEL 6, SPECIAL FEATURES 1 ETH SERVICE PORT, 2 ETH NETWORK PORT, 1 MINI USB PORT, REMOTE COATED, USAGE DESIGN DIO AND RIO SCANNER, MANUFACTURER SCHNEIDER, MANUFACTURER REFERENCE BMEP586040C | QA | EA |  |  |  |  | jayadi |  | 2021-07-15 15:25:23 | 2021-11-12 21:20:07
9913056441 | R1352 | MODULE | 0000 | Stock | K60 | GEN | TMP | MODULE: REDUNDANT PROCESSOR;BMEH584040C | MODULE, TYPE REDUNDANT PROCESSOR MODICON M580, SPECIAL FEATURES HOT STANDBY LEVEL 4, REMOTE COATED, SPECIAL FEATURES 1 ETH SERVICE PORT, 2 ETH NETWORK PORT, 1 MINI USB PORT, USAGE DESIGN DIO AND RIO SCANNER, MANUFACTURER SCHNEIDER, MANUFACTURER REFERENCE BMEH584040C | QA | EA |  |  |  |  | jayadi |  | 2021-07-15 15:25:23 | 2021-11-12 21:12:39
9913056442 | R1353 | MODULE,POWER SUPPLY | 0000 | Stock | K60 | GEN | TMP | MODULE,POWER: | MODULE: POWER SUPPLY, | RAW | EA |  |  |  |  | jayadi |  | 2021-07-15 15:25:23 | 2021-11-12 21:07:53
9913056443 |  |  |  | Stock | K60 | GEN |  |  |  | RAW | EA |  |  |  |  | admin |  | 2021-07-15 15:25:23 | 2021-07-15 15:25:23
9913056444 | R1352 | MODULE | 0000 | Stock | K60 | GEN | TMP | MODULE: FO REPEATER MM/LC;BMXNRP0200 | MODULE, TYPE FIBRE OPTIC REPEATER MM/LC 2CH 100 MB, SPECIAL FEATURES 2 PORT RJ45, 2 PORT FO, OPERATING DISTANCE 0 TO 2000M, MANUFACTURER SCHNEIDER, MANUFACTURER REFERENCE BMXNRP0200 | QA | EA |  |  |  |  | jayadi |  | 2021-07-15 15:25:23 | 2021-11-12 21:05:05
9913056445 | R1352 | MODULE | 0000 | Stock | K60 | GEN | TMP | MODULE: COMM MODICON M580;BMENOC0301 | MODULE, TYPE COMMUNICATION MODICON M580, SPECIAL FEATURES TRANSMITION RATE 10/100 MBPS, SPECIAL FEATURES 3 ETHERNET PORT, CONNECTOR RJ45, MANUFACTURER SCHNEIDER, MANUFACTURER REFERENCE BMENOC0301 | QA | EA |  |  |  |  | jayadi |  | 2021-07-15 15:25:23 | 2021-11-12 20:16:48
9913056446 | R1352 | MODULE | 0000 | Stock | K60 | GEN | TMP | MODULE: ETHERNET SWITCH;TCSESM083F2CU0 | MODULE, TYPE ETHERNET TCP/IP MANAGED SWITCH, SPECIAL FEATURES 2 PORT FIBER OPTIC, 6 PORT ETHERNET PORT, SPECIAL FEATURES DUPLEX SC FO, SHIELDED RJ45 COPPER CABLE, MANUFACTURER SCHNEIDER, MANUFACTURER REFERENCE TCSESM083F2CU0 | QA | EA |  |  |  |  | jayadi |  | 2021-07-15 15:25:23 | 2021-11-12 20:21:55
9913056447 |  |  |  | Stock | K60 | GEN |  |  |  | RAW | RL |  |  |  |  | admin |  | 2021-07-15 15:25:23 | 2021-07-15 15:25:23
9913056448 | R2275 | VALVE,GATE | 0000 | TMP | TMP | GEN | TMP | VALVE,GATE: 16IN;600;WCB;RF;BB;BSF | VALVE: GATE, SIZE 16 IN, DESIGN RATING 600 PSI, CONNECTION RF FLANGE, BODY MATERIAL CAST STEEL ASTM A216-WCB, TRIM ASTM A216-WCB BONNET, TRIM ASTM A182-F316 STEM, TRIM ASTM A105 + ENP SEAT, TRIM A515 GR.70 + ENP GATE, PORT FULL, TYPE THRU CONDUIT SLAB GATE, OPERATED GEAR, TEMPERATURE RATING -20 TO 450 DEG F, SOFTGOODS GRAPHITE PACKING, STYLE BOLTED BONNET, STEM DESIGN RISING WITH BACK SEAT FEATURE, SPECIAL FEATURES API 6D, SPECIAL FEATURES C/W ELECTRIC MOTOR ACTUATOR | CAT | EA |  |  |  |  | aa52LvePHS |  | 2021-07-15 15:25:23 | 2021-08-19 22:47:21
9913056449 |  |  |  | Stock | K42 | GEN |  |  |  | RAW | RL |  |  |  |  | admin |  | 2021-07-15 15:25:23 | 2021-07-15 15:25:23
9913056450 |  |  |  | Stock | K60 | GEN |  |  |  | RAW | EA |  |  |  |  | admin |  | 2021-07-15 15:25:23 | 2021-07-15 15:25:23
9913056451 | R0346 | CABLE | 0000 | TMP | TMP | GEN | TMP | CABLE: | CABLE, TYPE INSTRUMENT | RAW | M |  |  |  |  | jayadi |  | 2021-07-15 15:25:23 | 2021-10-28 19:46:21
9913056452 | 00882 | GLAND,CABLE | 5975 | Stock | K68 | GEN | TMP | GLAND,CABLE: 1 NPT;22-33MM;SS316;IP68 | GLAND: CABLE, TYPE STRAIGHT, CONNECTION SIZE 1 IN NPT, CLAMPING CAPACITY 22 TO 33MM, MATERIAL STAINLESS STEEL 316, PROTECTION CLASS IP66, IP67 & IP68, INDUSTRY STANDARD IEC/EN 60529 & NEMA 4X, ADDITIONAL ITEMS C/W LOCK NUT, NYLON WASHER & SERRATED WASHER | QA | EA |  |  |  |  | jayadi | R07 | 2021-07-15 15:25:23 | 2021-10-19 21:04:37
9913056453 | 00882 | GLAND,CABLE | 0000 | Stock | K68 | GEN | TMP | GLAND,CABLE: M25;PVC;GRY | GLAND: CABLE, TYPE STRAIGHT, CONNECTION SIZE M25 X 1.5MM, CLAMPING CAPACITY 25MM, MATERIAL PVC, COLOUR GREY, ADDITIONAL ITEMS C/W LOCK NUT | CAT | EA |  |  |  |  | akmal |  | 2021-07-15 15:25:23 | 2021-11-10 15:57:09
9913056454 | R1352 | MODULE | 0000 | Stock | K60 | GEN | TMP | MODULE: ETHERNET;YOKOGAWA;ALE-111-SE1 | MODULE, TYPE ETHERNET COMMUNICATION, SPECIAL FEATURES STANDARD TYPE, EXPLOSION PROTECTION, ISA STANDARD G3, MANUFACTURER YOKOGAWA, MANUFACTURER REFERENCE ALE-111-SE1 | QA | EA |  |  |  |  | jayadi |  | 2021-07-15 15:25:23 | 2021-11-12 18:59:55
9913056455 | R0346 | CABLE | 0000 | TMP | TMP | GEN | TMP | CABLE: | CABLE, TYPE INSTRUMENT | RAW | M |  |  |  |  | jayadi |  | 2021-07-15 15:25:23 | 2021-10-28 19:46:46
9913056456 |  |  |  | Stock | K59 | GEN |  |  |  | RAW | EA |  |  |  |  | admin |  | 2021-07-15 15:25:23 | 2021-07-15 15:25:23
9913056457 |  |  |  | Stock | K59 | GEN |  |  |  | RAW | EA |  |  |  |  | admin |  | 2021-07-15 15:25:23 | 2021-07-15 15:25:23
9913056458 |  |  |  | Stock | K59 | GEN |  |  |  | RAW | EA |  |  |  |  | admin |  | 2021-07-15 15:25:23 | 2021-07-15 15:25:23
9913056459 |  |  |  | Stock | K59 | GEN |  |  |  | RAW | EA |  |  |  |  | admin |  | 2021-07-15 15:25:23 | 2021-07-15 15:25:23
9913056460 |  |  |  | Stock | K59 | GEN |  |  |  | RAW | EA |  |  |  |  | admin |  | 2021-07-15 15:25:23 | 2021-07-15 15:25:23
9913056461 |  |  |  | Stock | K31 | GEN |  |  |  | RAW | SET |  |  |  |  | admin |  | 2021-07-15 15:25:23 | 2021-07-15 15:25:23
9913056462 |  |  |  | Stock | K42 | GEN |  |  |  | RAW | UN |  |  |  |  | admin |  | 2021-07-15 15:25:23 | 2021-07-15 15:25:23
9913056463 |  |  |  | Stock | K42 | GEN |  |  |  | RAW | UN |  |  |  |  | admin |  | 2021-07-15 15:25:23 | 2021-07-15 15:25:23
9913056464 |  |  |  | Stock | K59 | GEN |  |  |  | RAW | EA |  |  |  |  | admin |  | 2021-07-15 15:25:23 | 2021-07-15 15:25:23
9913056465 |  |  |  | Stock | K59 | GEN |  |  |  | RAW | SET |  |  |  |  | admin |  | 2021-07-15 15:25:23 | 2021-07-15 15:25:23
9913056466 |  |  |  | Stock | K59 | GEN |  |  |  | RAW | SET |  |  |  |  | admin |  | 2021-07-15 15:25:23 | 2021-07-15 15:25:23
9913056467 |  |  |  | Stock | K59 | GEN |  |  |  | RAW | SET |  |  |  |  | admin |  | 2021-07-15 15:25:23 | 2021-07-15 15:25:23
9913056468 |  |  |  | Stock | K59 | GEN |  |  |  | RAW | EA |  |  |  |  | admin |  | 2021-07-15 15:25:23 | 2021-07-15 15:25:23
9913056469 |  |  |  | Stock | K59 | GEN |  |  |  | RAW | EA |  |  |  |  | admin |  | 2021-07-15 15:25:23 | 2021-07-15 15:25:23
9913056470 |  |  |  | Stock | K31 | GEN |  |  |  | RAW | SET |  |  |  |  | admin |  | 2021-07-15 15:25:23 | 2021-07-15 15:25:23
9913056471 |  |  |  | Stock | K67 | GEN |  |  |  | RAW | EA |  |  |  |  | admin |  | 2021-07-15 15:25:23 | 2021-07-15 15:25:23
9913056472 |  |  |  | Stock | K58 | GEN |  |  |  | RAW | EA |  |  |  |  | admin |  | 2021-07-15 15:25:23 | 2021-07-15 15:25:23
9913056473 |  |  |  | Stock | K67 | GEN |  |  |  | RAW | SET |  |  |  |  | admin |  | 2021-07-15 15:25:23 | 2021-07-15 15:25:23
9913056474 |  |  |  | Stock | K67 | GEN |  |  |  | RAW | SET |  |  |  |  | admin |  | 2021-07-15 15:25:23 | 2021-07-15 15:25:23
9913056475 | R1160 | INSULATION,PIPE | 0000 | TMP | TMP | GEN | TMP | INSULATION,PIPE: | INSULATION: PIPE, MATERIAL CALCIUM SILICATE, PIPE SIZE 36 IN, SIZE 25MM THK X 600MM LG, TEMPERATURE RATING 260 DEG C, SPECIAL FEATURES 200 KG/M3 DENSITY | CAT | LE |  |  |  |  | syaiful |  | 2021-07-15 15:25:23 | 2021-09-05 00:37:20
9913056476 |  |  |  | Stock | K85 | GEN |  |  |  | RAW | RL |  |  |  |  | admin |  | 2021-07-15 15:25:23 | 2021-07-15 15:25:23
9913056477 |  |  |  | Stock | K85 | GEN |  |  |  | RAW | KG |  |  |  |  | admin |  | 2021-07-15 15:25:23 | 2021-07-15 15:25:23
9913056478 |  |  |  | Stock | K85 | GEN |  |  |  | RAW | EA |  |  |  |  | admin |  | 2021-07-15 15:25:23 | 2021-07-15 15:25:23
9913056479 | R1160 | INSULATION,PIPE | 0000 | TMP | TMP | GEN | TMP | INSULATION,PIPE: | INSULATION: PIPE, MATERIAL ROCKWOOL BLANKET, PIPE SIZE 36 IN, SIZE 600MM W X 25MM THK X 5000MM LG, TEMPERATURE RATING 260 DEG C, SPECIAL FEATURES 100 KG/M3 DENSITY | CAT | LE |  |  |  |  | syaiful |  | 2021-07-15 15:25:23 | 2021-09-05 00:40:40
9913056480 |  |  |  | Stock | K65 | GEN |  |  |  | RAW | UN |  |  |  |  | admin |  | 2021-07-15 15:25:23 | 2021-07-15 15:25:23
9913056481 |  |  |  | Stock | K65 | GEN |  |  |  | RAW | UN |  |  |  |  | admin |  | 2021-07-15 15:25:23 | 2021-07-15 15:25:23
9913056482 |  |  |  | Stock | K65 | GEN |  |  |  | RAW | UN |  |  |  |  | admin |  | 2021-07-15 15:25:23 | 2021-07-15 15:25:23
9913056483 |  |  |  | Stock | K65 | GEN |  |  |  | RAW | UN |  |  |  |  | admin |  | 2021-07-15 15:25:23 | 2021-07-15 15:25:23
9913056484 | 0374A | CABLE,ELECTRICAL | 6145 | TMP | TMP | GEN | TMP | CABLE: N2XY;4CX240MM2;0.6/1KV;CU/XLPE | CABLE: ELECTRICAL, TYPE N2XY, NUMBER OF CORES 4 CORE, CONDUCTOR SIZE 240MM2, CONDUCTOR MATERIAL COPPER, VOLTAGE RATING 0.6/1KV, INSULATION MATERIAL XLPE, FILLER MATERIAL PVC, SHEATH MATERIAL PVC, SPECIFICATION/STD DATA SPLN 43-6/SNI 60502-1/IEC 60502-1 | QA | M | NON FABRICATION | NON BOM | NON CRITICAL |  | akmal | R04 | 2021-07-15 15:25:23 | 2021-07-21 23:26:33
9913056485 |  |  |  | Stock | K77 | GEN |  |  |  | RAW | SET |  |  |  |  | admin |  | 2021-07-15 15:25:23 | 2021-07-15 15:25:23
9913056486 | R1201 | KIT | 0000 | TMP | TMP | GEN | TMP | KIT: | KIT, TYPE REPAIR CHECK VALVE, APPLICATION MANIFOLD SELENOID MAIN STOP VALVE, CONTAINS A 1EA N26-890-5989-5-POS 2, CONTAINS B 1EA 360-035-040-1-POS 4, CONTAINS C 1EA N26-890-5989-4-POS 10, CONTAINS D 1EA N26-890-5989-6-POS 11, NUMBER OF PIECES 4EA, EQUIPMENT NAME STEAM TURBINE, EQUIPMENT TYPE/MODEL SC2F-30, MANUFACTURER MITSUBISHI HEAVY INDUSTRIES, MANUFACTURER REFERENCE DWG:N26-G50-1129 | CAT | SET |  |  |  |  | akmal |  | 2021-07-15 15:25:23 | 2021-10-18 13:31:28
9913056487 |  |  |  | Stock | K58 | GEN |  |  |  | RAW | EA |  |  |  |  | admin |  | 2021-07-15 15:25:23 | 2021-07-15 15:25:23
9913056488 |  |  |  | Stock | K58 | GEN |  |  |  | RAW | EA |  |  |  |  | admin |  | 2021-07-15 15:25:23 | 2021-07-15 15:25:23
9913056489 |  |  |  | Stock | K58 | GEN |  |  |  | RAW | EA |  |  |  |  | admin |  | 2021-07-15 15:25:23 | 2021-07-15 15:25:23
9913056490 |  |  |  | Stock | K58 | GEN |  |  |  | RAW | EA |  |  |  |  | admin |  | 2021-07-15 15:25:23 | 2021-07-15 15:25:23
9913056491 |  |  |  | Stock | K58 | GEN |  |  |  | RAW | EA |  |  |  |  | admin |  | 2021-07-15 15:25:23 | 2021-07-15 15:25:23
9913056492 |  |  |  | Stock | K58 | GEN |  |  |  | RAW | EA |  |  |  |  | admin |  | 2021-07-15 15:25:23 | 2021-07-15 15:25:23
9913056493 |  |  |  | Stock | K58 | GEN |  |  |  | RAW | EA |  |  |  |  | admin |  | 2021-07-15 15:25:23 | 2021-07-15 15:25:23
9913056494 |  |  |  | Stock | K58 | GEN |  |  |  | RAW | EA |  |  |  |  | admin |  | 2021-07-15 15:25:23 | 2021-07-15 15:25:23
9913056495 |  |  |  | Stock | K58 | GEN |  |  |  | RAW | EA |  |  |  |  | admin |  | 2021-07-15 15:25:23 | 2021-07-15 15:25:23
9913056496 |  |  |  | Stock | K58 | GEN |  |  |  | RAW | EA |  |  |  |  | admin |  | 2021-07-15 15:25:23 | 2021-07-15 15:25:23
9913056497 |  |  |  | Stock | K58 | GEN |  |  |  | RAW | EA |  |  |  |  | admin |  | 2021-07-15 15:25:23 | 2021-07-15 15:25:23
9913056498 |  |  |  | Stock | K58 | GEN |  |  |  | RAW | EA |  |  |  |  | admin |  | 2021-07-15 15:25:23 | 2021-07-15 15:25:23
9913056499 |  |  |  | Stock | K58 | GEN |  |  |  | RAW | EA |  |  |  |  | admin |  | 2021-07-15 15:25:23 | 2021-07-15 15:25:23
9913056500 |  |  |  | Stock | K58 | GEN |  |  |  | RAW | EA |  |  |  |  | admin |  | 2021-07-15 15:25:23 | 2021-07-15 15:25:23
9913056501 |  |  |  | Stock | K58 | GEN |  |  |  | RAW | EA |  |  |  |  | admin |  | 2021-07-15 15:25:23 | 2021-07-15 15:25:23
9913056502 |  |  |  | Stock | K58 | GEN |  |  |  | RAW | EA |  |  |  |  | admin |  | 2021-07-15 15:25:23 | 2021-07-15 15:25:23
9913056503 |  |  |  | Stock | K58 | GEN |  |  |  | RAW | EA |  |  |  |  | admin |  | 2021-07-15 15:25:23 | 2021-07-15 15:25:23
9913056504 |  |  |  | Stock | K58 | GEN |  |  |  | RAW | EA |  |  |  |  | admin |  | 2021-07-15 15:25:23 | 2021-07-15 15:25:23
9913056505 |  |  |  | Stock | K58 | GEN |  |  |  | RAW | EA |  |  |  |  | admin |  | 2021-07-15 15:25:23 | 2021-07-15 15:25:23
9913056506 |  |  |  | Stock | K58 | GEN |  |  |  | RAW | EA |  |  |  |  | admin |  | 2021-07-15 15:25:23 | 2021-07-15 15:25:23
9913056507 |  |  |  | Stock | K58 | GEN |  |  |  | RAW | EA |  |  |  |  | admin |  | 2021-07-15 15:25:23 | 2021-07-15 15:25:23
9913056508 |  |  |  | Stock | K58 | GEN |  |  |  | RAW | EA |  |  |  |  | admin |  | 2021-07-15 15:25:23 | 2021-07-15 15:25:23
9913056509 |  |  |  | Stock | K58 | GEN |  |  |  | RAW | EA |  |  |  |  | admin |  | 2021-07-15 15:25:23 | 2021-07-15 15:25:23
9913056510 |  |  |  | Stock | K58 | GEN |  |  |  | RAW | EA |  |  |  |  | admin |  | 2021-07-15 15:25:23 | 2021-07-15 15:25:23
9913056511 |  |  |  | Stock | K58 | GEN |  |  |  | RAW | EA |  |  |  |  | admin |  | 2021-07-15 15:25:23 | 2021-07-15 15:25:23
9913056512 |  |  |  | Stock | K58 | GEN |  |  |  | RAW | EA |  |  |  |  | admin |  | 2021-07-15 15:25:23 | 2021-07-15 15:25:23
9913056513 |  |  |  | Stock | K58 | GEN |  |  |  | RAW | EA |  |  |  |  | admin |  | 2021-07-15 15:25:23 | 2021-07-15 15:25:23
9913056514 |  |  |  | Stock | K58 | GEN |  |  |  | RAW | EA |  |  |  |  | admin |  | 2021-07-15 15:25:23 | 2021-07-15 15:25:23
9913056515 |  |  |  | Stock | K67 | GEN |  |  |  | RAW | EA |  |  |  |  | admin |  | 2021-07-15 15:25:23 | 2021-07-15 15:25:23
9913056516 |  |  |  | Stock | K58 | GEN |  |  |  | RAW | EA |  |  |  |  | admin |  | 2021-07-15 15:25:23 | 2021-07-15 15:25:23
9913056517 |  |  |  | Stock | K58 | GEN |  |  |  | RAW | EA |  |  |  |  | admin |  | 2021-07-15 15:25:23 | 2021-07-15 15:25:23
9913056518 |  |  |  | Stock | K83 | GEN |  |  |  | RAW | EA |  |  |  |  | admin |  | 2021-07-15 15:25:23 | 2021-07-15 15:25:23
9913056519 |  |  |  | Stock | K58 | GEN |  |  |  | RAW | EA |  |  |  |  | admin |  | 2021-07-15 15:25:23 | 2021-07-15 15:25:23
9913056520 |  |  |  | Stock | K58 | GEN |  |  |  | RAW | EA |  |  |  |  | admin |  | 2021-07-15 15:25:23 | 2021-07-15 15:25:23
9913056521 |  |  |  | Stock | K58 | GEN |  |  |  | RAW | EA |  |  |  |  | admin |  | 2021-07-15 15:25:23 | 2021-07-15 15:25:23
9913056522 |  |  |  | Stock | K58 | GEN |  |  |  | RAW | EA |  |  |  |  | admin |  | 2021-07-15 15:25:23 | 2021-07-15 15:25:23
9913056523 |  |  |  | Stock | K58 | GEN |  |  |  | RAW | EA |  |  |  |  | admin |  | 2021-07-15 15:25:23 | 2021-07-15 15:25:23
9913056524 |  |  |  | Stock | K58 | GEN |  |  |  | RAW | EA |  |  |  |  | admin |  | 2021-07-15 15:25:23 | 2021-07-15 15:25:23
9913056525 |  |  |  | Stock | K58 | GEN |  |  |  | RAW | EA |  |  |  |  | admin |  | 2021-07-15 15:25:23 | 2021-07-15 15:25:23
9913056526 |  |  |  | Stock | K58 | GEN |  |  |  | RAW | EA |  |  |  |  | admin |  | 2021-07-15 15:25:23 | 2021-07-15 15:25:23
9913056527 |  |  |  | Stock | K58 | GEN |  |  |  | RAW | EA |  |  |  |  | admin |  | 2021-07-15 15:25:23 | 2021-07-15 15:25:23
9913056528 |  |  |  | Stock | K58 | GEN |  |  |  | RAW | EA |  |  |  |  | admin |  | 2021-07-15 15:25:23 | 2021-07-15 15:25:23
9913056529 | R0945 | GASKET,FLANGE NON-SPIRAL | 5330 | Stock | K85 | GEN | TMP | GASKET,FLG: FF;84IN;EPDM | GASKET: FLANGE NON-SPIRAL, TYPE FULL FACE, PIPE SIZE 84 IN, MATERIAL EPDM, SPECIFICATION AWWA-C207 CLASS D, INSIDE DIAMETER 2105MM, OUTSIDE DIAMETER 2533MM, THICKNESS 3.18MM, SPECIAL FEATURES 2425 PCD, SPECIAL FEATURES 50.8MM DIA HOLE X 64 | CAT | EA |  |  |  |  | bursah |  | 2021-07-15 15:25:23 | 2021-11-05 17:29:15
9913056530 |  |  |  | Stock | K78 | GEN |  |  |  | RAW | SH |  |  |  |  | admin |  | 2021-07-15 15:25:23 | 2021-07-15 15:25:23
9913056531 | R2275 | VALVE,GATE | 0000 | Stock | K77 | GEN | TMP | VALVE,GATE: 2IN;150;WCB;RF;BB;OSY | VALVE: GATE, SIZE 2 IN, DESIGN RATING 150 PSI, CONNECTION RF FLANGE, BODY MATERIAL CAST STEEL ASTM A216-WCB, TRIM ASTM A216-WCB BONNET, TRIM ASTM A564-630 STEM, TRIM ASTM A216-WCB + 13CR FACED WEDGE, TRIM ASTM A105 + STELLITE FACED SEAT, PORT FULL, TYPE WEDGE, OPERATED HANDWHEEL, TEMPERATURE RATING -20 TO 388 DEG F, SOFTGOODS GRAPHITE PACKING, STYLE BOLTED BONNET, STEM DESIGN RISING STEM OS&Y, SPECIAL FEATURES API 600 | QA | EA |  |  |  |  | aa52LvePHS |  | 2021-07-15 15:25:23 | 2021-10-19 14:23:24
9913056532 |  |  |  | Stock | K16 | GEN |  |  |  | RAW | SET |  |  |  |  | admin |  | 2021-07-15 15:25:23 | 2021-07-15 15:25:23
9913056533 |  |  |  | Stock | K78 | GEN |  |  |  | RAW | M2 |  |  |  |  | admin |  | 2021-07-15 15:25:23 | 2021-07-15 15:25:23
9913056534 | 03805 | TEE,PIPE | 4730 | TMP | TMP | GEN | TMP | TEE: EQUAL;12IN;S10;WP304L;BW;WLD | TEE: PIPE, TYPE EQUAL, SIZE 12 IN, CONNECTION BUTTWELD, RATING SCH 10S, MATERIAL STAINLESS STEEL 304L, SPECIFICATION ASTM A403, GRADE WP304L, STRUCTURE WELDED, INDUSTRY STANDARD ASME B16.9 | QA | EA | NON FABRICATION | NON BOM | NON CRITICAL |  | bursah | R03 | 2021-07-15 15:25:23 | 2021-07-25 01:55:38
9913056535 |  |  |  | Stock | K59 | GEN |  |  |  | RAW | EA |  |  |  |  | admin |  | 2021-07-15 15:25:23 | 2021-07-15 15:25:23
9913056536 |  |  |  | Stock | K59 | GEN |  |  |  | RAW | EA |  |  |  |  | admin |  | 2021-07-15 15:25:23 | 2021-07-15 15:25:23
9913056537 | R1317 | MARKER | 0000 | TMP | TMP | GEN | TMP | MARKER: | MARKER, TYPE TUBE, DESIGNATION BLANK, COLOR BRIGHT WHITE, SIZE 4MM ID X 200000MM LG, MATERIAL SOFT PVC | CAT | EA |  |  |  |  | akmal |  | 2021-07-15 15:25:23 | 2021-09-21 10:44:13
9913056538 | R1317 | MARKER | 0000 | TMP | TMP | GEN | TMP | MARKER: | MARKER, TYPE TUBE, DESIGNATION BLANK, COLOR BRIGHT WHITE, SIZE 4.5MM ID X 200000MM LG, MATERIAL SOFT PVC | CAT | EA |  |  |  |  | akmal |  | 2021-07-15 15:25:23 | 2021-09-21 10:44:36
9913056539 | R1317 | MARKER | 0000 | TMP | TMP | GEN | TMP | MARKER: | MARKER, TYPE TUBE, DESIGNATION BLANK, COLOR BRIGHT WHITE, SIZE 5MM ID X 100000MM LG, MATERIAL SOFT PVC | CAT | EA |  |  |  |  | akmal |  | 2021-07-15 15:25:23 | 2021-09-21 10:46:30
9913056540 | R1317 | MARKER | 0000 | TMP | TMP | GEN | TMP | MARKER: | MARKER, TYPE TUBE, DESIGNATION BLANK, COLOR BRIGHT WHITE, SIZE 6.7MM ID X 50000MM LG, MATERIAL SOFT PVC | CAT | EA |  |  |  |  | akmal |  | 2021-07-15 15:25:23 | 2021-09-21 10:47:20
9913056541 |  |  |  | Stock | K96 | GEN |  |  |  | RAW | EA |  |  |  |  | admin |  | 2021-07-15 15:25:23 | 2021-07-15 15:25:23
9913056542 | R0346 | CABLE | 0000 | TMP | TMP | GEN | TMP | CABLE: | CABLE, TYPE EXTENTION ASSEMBLY, SIZE 8MM DIA X 4.5M LG, MATERIAL FLUOROETHYLENE PROPYLENE (FEP) INSULATED, STRUCTURE ARMORED, USAGE DESIGN 3300 XL 8MM PROXIMITY TRANSDUCER SYSTEM | CAT | EA |  |  |  |  | syaiful |  | 2021-07-15 15:25:23 | 2021-10-19 09:32:23
9913056543 | R1352 | MODULE | 0000 | Stock | K60 | GEN | TMP | MODULE: DIGITAL I/O EXP;ION8650;P850EB0 | MODULE, TYPE DIGITAL I/O EXPANDER, SPECIAL FEATURES NUMBER OF INPUT 8 DIGIT, SPECIAL FEATURES NUMBER OF OUPUT 4 FORM C RELAY OUTPUT, 4 ANALOG 0 TO 20 MA, USAGE DESIGN POWER LOGIC ION8650, MANUFACTURER SCHNEIDER, MANUFACTURER REFERENCE P850EB0 | QA | EA |  |  |  |  | jayadi |  | 2021-07-15 15:25:23 | 2021-11-12 20:31:30
9913056544 |  |  |  | Stock | K43 | GEN |  |  |  | RAW | UN |  |  |  |  | admin |  | 2021-07-15 15:25:23 | 2021-07-15 15:25:23
9913056545 |  |  |  | Stock | K43 | GEN |  |  |  | RAW | UN |  |  |  |  | admin |  | 2021-07-15 15:25:23 | 2021-07-15 15:25:23
9913056546 |  |  |  | Stock | K43 | GEN |  |  |  | RAW | UN |  |  |  |  | admin |  | 2021-07-15 15:25:23 | 2021-07-15 15:25:23
9913056547 |  |  |  | Stock | K60 | GEN |  |  |  | RAW | EA |  |  |  |  | admin |  | 2021-07-15 15:25:23 | 2021-07-15 15:25:23
9913056548 |  |  |  | Stock | K77 | GEN |  |  |  | RAW | EA |  |  |  |  | admin |  | 2021-07-15 15:25:23 | 2021-07-15 15:25:23
9913056549 |  |  |  | Stock | K77 | GEN |  |  |  | RAW | EA |  |  |  |  | admin |  | 2021-07-15 15:25:23 | 2021-07-15 15:25:23
9913056550 |  |  |  | Stock | K77 | GEN |  |  |  | RAW | EA |  |  |  |  | admin |  | 2021-07-15 15:25:23 | 2021-07-15 15:25:23
9913056551 |  |  |  | Stock | K77 | GEN |  |  |  | RAW | EA |  |  |  |  | admin |  | 2021-07-15 15:25:23 | 2021-07-15 15:25:23
9913056552 |  |  |  | Stock | K77 | GEN |  |  |  | RAW | EA |  |  |  |  | admin |  | 2021-07-15 15:25:23 | 2021-07-15 15:25:23
9913056553 |  |  |  | Stock | K77 | GEN |  |  |  | RAW | EA |  |  |  |  | admin |  | 2021-07-15 15:25:23 | 2021-07-15 15:25:23
9913056554 |  |  |  | Stock | K77 | GEN |  |  |  | RAW | EA |  |  |  |  | admin |  | 2021-07-15 15:25:23 | 2021-07-15 15:25:23
9913056555 |  |  |  | Stock | K77 | GEN |  |  |  | RAW | EA |  |  |  |  | admin |  | 2021-07-15 15:25:23 | 2021-07-15 15:25:23
9913056556 | 5572A | PIPE,LINE | 4710 | TMP | TMP | GEN | TMP | PIPE,LINE: 10IN;6M;STD;A106B;SML;BE;BLK | PIPE: LINE, SIZE 10 IN, STRUCTURE SEAMLESS, RATING SCH STD, MATERIAL CARBON STEEL, SPECIFICATION ASTM A106-B, GRADE B, LENGTH 6M, ENDS BEVELED, FINISH BLACK OXIDE, INDUSTRY STANDARD ASME B36.10 | QA | JT |  |  |  |  | bursah | R03 | 2021-07-15 15:25:23 | 2021-08-02 22:18:37
9913056557 | 15951 | STUD-BOLT,ALL-THREAD | 5307 | TMP | K81 | GEN | TMP | STUDBOLT: 7/8-9UNC X 120MM;B7;BLK;NUT | STUD-BOLT: ALL-THREAD, DIAMETER 7/8 IN, LENGTH 120MM, THREADS 9 UNC, MATERIAL ALLOY STEEL, SPECIFICATION ASTM A193, GRADE B7, FINISH BLACK OXIDE, ADDITIONAL ITEMS C/W 2 HEX NUT ASTM A194-2H | QA | EA |  |  |  |  | akmal | R01 | 2021-07-16 05:21:16 | 2021-07-17 23:11:34
9913056558 | F5600 | CASING,OCTG | 3310 | Stock | K04 | GEN | TMP | CASING,OCTG: 13-3/8IN;R3;L80;SML;BTC;68P | CASING: OCTG, OUTSIDE DIAMETER 13-3/8 IN, WEIGHT 68 PPF, GRADE L80, END CONNECTION BTC, RANGE (LENGTH) R3, MFG. PROCESS SEAMLESS, SPECIFICATION API 5CT, ADDITIONAL ITEMS C/W THREAD PROTECTOR | QA | JT |  |  |  |  | jayadi | R05 | 2021-07-15 15:25:23 | 2021-09-07 14:49:49
9913056559 | 15951 | STUD-BOLT,ALL-THREAD | 5307 | TMP | K81 | GEN | TMP | STUDBOLT: 1-1/2-6UNC X 260MM;B7;BLK;NUT | STUD-BOLT: ALL-THREAD, DIAMETER 1-1/2 IN, LENGTH 260MM, THREADS 6 UNC, MATERIAL ALLOY STEEL, SPECIFICATION ASTM A193, GRADE B7, FINISH BLACK OXIDE, ADDITIONAL ITEMS C/W 2 HEX NUT ASTM A194-2H | QA | EA |  |  |  |  | akmal | R01 | 2021-07-15 23:12:25 | 2021-07-17 23:04:58
9913056560 | 03768 | ELBOW,PIPE | 4730 | Stock | TMP | GEN | TMP | ELBOW: 90D;SR;6IN | ELBOW: PIPE, SIZE 6 IN, CONNECTION SHURJOINT, DEGREE 90, RADIUS SHORT, MATERIAL DUCTILE IRON, SPECIFICATION ASTM A536, GRADE 65-45-12, FINISH ORANGE ENAMEL | CAT | EA |  |  |  |  | syaiful |  | 2021-07-15 15:25:23 | 2021-11-09 22:16:21
9913056561 | R0605 | COUPLING | 0000 | TMP | TMP | GEN | TMP | COUPLING: | COUPLING, TYPE FLEXIBLE, SIZE 6 IN, MATERIAL DUCTILE IRON, SPECIAL FEATURES WITH GASKET EPDM GRADE E, SPECIAL FEATURES ORANGE ENAMEL | CAT | EA |  |  |  |  | syaiful |  | 2021-07-15 15:25:23 | 2021-11-09 22:20:57
9913056562 |  |  |  | Stock | K59 | GEN |  |  |  | RAW | UN |  |  |  |  | admin |  | 2021-07-15 15:25:23 | 2021-07-15 15:25:23
9913056563 |  |  |  | Stock | K67 | GEN |  |  |  | RAW | UN |  |  |  |  | admin |  | 2021-07-15 15:25:23 | 2021-07-15 15:25:23
9913056564 |  |  |  | Stock | K66 | GEN |  |  |  | RAW | SET |  |  |  |  | admin |  | 2021-07-15 15:25:23 | 2021-07-15 15:25:23
9913056565 |  |  |  | Stock | K66 | GEN |  |  |  | RAW | EA |  |  |  |  | admin |  | 2021-07-15 15:25:23 | 2021-07-15 15:25:23
9913056566 | R0152 | BEARING,BALL | 3110 | Stock | K58 | GEN | TMP | BEARING,BALL: DG;25X52X15MM;62052RS1 | BEARING: BALL, TYPE DEEP GROOVE, NUMBER OF ROW SINGLE ROW, BORE DIAMETER 25MM, OUTSIDE DIAMETER 52MM, WIDTH 15MM, STYLE 2 SEAL, CAGE MATERIAL PRESSED STEEL, BORE SHAPE CYLINDRICAL, BEARING CODE 62052RS1 | QA | EA |  |  |  |  | dzikri | R04 | 2021-07-15 15:25:23 | 2021-07-23 10:02:11
9913056567 | R0152 | BEARING,BALL | 3110 | Stock | K58 | GEN | TMP | BEARING,BALL: DG;17X40X12MM;6203ZZ | BEARING: BALL, TYPE DEEP GROOVE, NUMBER OF ROW SINGLE ROW, BORE DIAMETER 17MM, OUTSIDE DIAMETER 40MM, WIDTH 12MM, STYLE 2 SHIELD, CAGE MATERIAL PRESSED STEEL, BORE SHAPE CYLINDRICAL, BEARING CODE 6203ZZ | QA | EA |  |  |  |  | dzikri | R04 | 2021-07-15 15:25:23 | 2021-09-14 11:02:27
9913056568 | R0968 | GEARBOX | 0000 | TMP | TMP | GEN | TMP | GEARBOX: | GEARBOX, | RAW | SET |  |  |  |  | jayadi |  | 2021-07-15 15:25:23 | 2021-10-29 05:32:53
9913056569 |  |  |  | Stock | K66 | GEN |  |  |  | RAW | SET |  |  |  |  | admin |  | 2021-07-15 15:25:23 | 2021-07-15 15:25:23
9913056570 | R2111 | TAPE | 0000 | TMP | TMP | GEN | TMP | TAPE: | TAPE, | RAW | RL |  |  |  |  | jayadi |  | 2021-07-15 15:25:23 | 2021-10-31 08:48:08
9913056576 |  |  |  | Stock | K59 | GEN |  |  |  | RAW | EA |  |  |  |  | admin |  | 2021-07-15 15:25:23 | 2021-07-15 15:25:23
9913056577 |  |  |  | Stock | K59 | GEN |  |  |  | RAW | EA |  |  |  |  | admin |  | 2021-07-15 15:25:23 | 2021-07-15 15:25:23
9913056578 |  |  |  | Stock | K74 | GEN |  |  |  | RAW | SET |  |  |  |  | admin |  | 2021-07-15 15:25:23 | 2021-07-15 15:25:23
9913056579 |  |  |  | Stock | K74 | GEN |  |  |  | RAW | SET |  |  |  |  | admin |  | 2021-07-15 15:25:23 | 2021-07-15 15:25:23
9913056580 |  |  |  | Stock | K62 | GEN |  |  |  | RAW | EA |  |  |  |  | admin |  | 2021-07-15 15:25:23 | 2021-07-15 15:25:23
9913056581 | 37015 | SHEET,METAL | 9515 | TMP | TMP | GEN | TMP | SHEET: | SHEET: METAL, THICKNESS 1MM, WIDTH 1200MM, LENGTH 2400MM, MATERIAL STAINLESS STEEL 316, MATERIAL STANDARD ASTM A666 GRADE 316 | CAT | SH |  |  |  |  | akmal |  | 2021-07-15 15:25:23 | 2021-07-29 11:24:39
9913056582 |  |  |  | Stock | K81 | GEN |  |  |  | RAW | EA |  |  |  |  | admin |  | 2021-07-15 15:25:23 | 2021-07-15 15:25:23
9913056583 |  |  |  | Stock | K81 | GEN |  |  |  | RAW | EA |  |  |  |  | admin |  | 2021-07-15 15:25:23 | 2021-07-15 15:25:23
9913056584 |  |  |  | Stock | K81 | GEN |  |  |  | RAW | EA |  |  |  |  | admin |  | 2021-07-15 15:25:23 | 2021-07-15 15:25:23
9913056585 | R1443 | O-RING | 5331 | Stock | K85 | GEN | TMP | O-RING: 9.8X1.9MM;NBR;P10;MCV SERVO MTR | O-RING, TYPE MCV SERVO MOTOR, INSIDE DIAMETER 9.8MM, OUTSIDE DIAMETER 13.6MM, WIDTH 1.9MM, MATERIAL NBR, INDUSTRY STANDARD JIS B2401-P10, EQUIPMENT NAME STEAM TURBINE, EQUIPMENT TYPE/MODEL 2X9 STAGE, ADDITIONAL EQUIPMENT DATA SINGLE OR DUAL FLASH, REACTION TYPE, CONDENSING, 3000 RPM, OR EQUIVALENT, MANUFACTURER FUJI ELECTRIC | QA | EA |  |  |  |  | akmal | R04 | 2021-07-15 15:25:23 | 2021-08-26 20:15:28
9913056586 | R1443 | O-RING | 5331 | Stock | K85 | GEN | TMP | O-RING: 15.8X2.4MM;NBR;P16 | O-RING, INSIDE DIAMETER 15.8MM, OUTSIDE DIAMETER 20.6MM, WIDTH 2.4MM, MATERIAL NBR, INDUSTRY STANDARD JIS B2401-P16 | QA | EA |  |  |  |  | akmal | R04 | 2021-07-15 15:25:23 | 2021-09-30 00:51:31
9913056587 | R1443 | O-RING | 5331 | Stock | K85 | GEN | TMP | O-RING: 21.8X2.4MM;NBR;P22 | O-RING, INSIDE DIAMETER 21.8MM, OUTSIDE DIAMETER 26.6MM, WIDTH 2.4MM, MATERIAL NBR, INDUSTRY STANDARD JIS B2401-P22 | QA | EA |  |  |  |  | akmal | R04 | 2021-07-15 15:25:23 | 2021-09-30 00:51:48
9913056588 | R1443 | O-RING | 5331 | Stock | K85 | GEN | TMP | O-RING: 27.7X3.5MM;NBR;P28 | O-RING, INSIDE DIAMETER 27.7MM, OUTSIDE DIAMETER 34.7MM, WIDTH 3.5MM, MATERIAL NBR, INDUSTRY STANDARD JIS B2401-P28 | QA | EA |  |  |  |  | akmal | R04 | 2021-07-15 15:25:23 | 2021-09-30 00:52:08
9913056589 | R1443 | O-RING | 5331 | Stock | K85 | GEN | TMP | O-RING: 39.7X3.5MM;NBR;P40 | O-RING, INSIDE DIAMETER 39.7MM, OUTSIDE DIAMETER 46.7MM, WIDTH 3.5MM, MATERIAL NBR, INDUSTRY STANDARD JIS B2401-P40 | QA | EA |  |  |  |  | akmal | R04 | 2021-07-15 15:25:23 | 2021-09-30 00:52:25
9913056590 | R1443 | O-RING | 5331 | Stock | K85 | GEN | TMP | O-RING: 49.6X5.7MM;NBR;P50A | O-RING, INSIDE DIAMETER 49.6MM, OUTSIDE DIAMETER 61MM, WIDTH 5.7MM, MATERIAL NBR, INDUSTRY STANDARD JIS B2401-P50A | QA | EA |  |  |  |  | akmal | R04 | 2021-07-15 15:25:23 | 2021-09-30 00:52:51
9913056591 | R1443 | O-RING | 5331 | Stock | K85 | GEN | TMP | O-RING: 144.4X3.1MM;NBR;G145 | O-RING, INSIDE DIAMETER 144.4MM, OUTSIDE DIAMETER 150.6MM, WIDTH 3.1MM, MATERIAL NBR, INDUSTRY STANDARD JIS B2401-G145 | QA | EA |  |  |  |  | akmal | R04 | 2021-07-15 15:25:23 | 2021-09-30 00:53:10
9913056592 | R1443 | O-RING | 5331 | Stock | K85 | GEN | TMP | O-RING: 219.3X5.7MM;NBR;G220 | O-RING, INSIDE DIAMETER 219.3MM, OUTSIDE DIAMETER 230.7MM, WIDTH 5.7MM, MATERIAL NBR, INDUSTRY STANDARD JIS B2401-G220 | QA | EA |  |  |  |  | akmal | R04 | 2021-07-15 15:25:23 | 2021-09-30 00:53:30
9913056593 | R1325 | MATERIAL | 0000 | TMP | TMP | GEN | TMP | MATERIAL: O-RING;5X13000MM;NBR | MATERIAL, TYPE O-RING, COMPOSITION NBR, SIZE 5MM DIA X 13000MM LG | QA | EA |  |  |  |  | jayadi |  | 2021-07-15 15:25:23 | 2021-09-02 20:00:37
9913056594 | R1830 | SEAL,OIL | 0000 | TMP | TMP | GEN | TMP | SEAL,OIL: TC;2LIP;SPR;80X103X13MM;NBR | SEAL: OIL, TYPE TC, DOUBLE LIP, SPRING LOADED, INSIDE DIAMETER 80MM, OUTSIDE DIAMETER 103MM, WIDTH 13MM, SEAL MATERIAL NBR, CAGE MATERIAL STEEL | QA1 | EA | NON FABRICATION | NON BOM | NON CRITICAL |  | bursah | R07 | 2021-07-15 15:25:23 | 2021-11-07 08:28:11
9913056595 | R1443 | O-RING | 5331 | Stock | K85 | GEN | TMP | O-RING: 79.6X5.7MM;FKM;P80 | O-RING, INSIDE DIAMETER 79.6MM, OUTSIDE DIAMETER 91MM, WIDTH 5.7MM, MATERIAL FLUOROCARBON (FKM), INDUSTRY STANDARD JIS B2401-P80 | QA | EA |  |  |  |  | akmal | R04 | 2021-07-15 15:25:23 | 2021-09-30 00:55:40
9913056596 | R1443 | O-RING | 5331 | Stock | K85 | GEN | TMP | O-RING: 94.4X3.1MM;FKM;G95 | O-RING, INSIDE DIAMETER 94.4MM, OUTSIDE DIAMETER 100.6MM, WIDTH 3.1MM, MATERIAL FLUOROCARBON (FKM), INDUSTRY STANDARD JIS B2401-G95 | QA | EA |  |  |  |  | akmal | R04 | 2021-07-15 15:25:23 | 2021-09-30 00:55:56
9913056597 | R1443 | O-RING | 5331 | Stock | K85 | GEN | TMP | O-RING: 24.4X3.1MM;NBR;G25 | O-RING, INSIDE DIAMETER 24.4MM, OUTSIDE DIAMETER 30.6MM, WIDTH 3.1MM, MATERIAL NBR, INDUSTRY STANDARD JIS B2401-G25 | QA | EA |  |  |  |  | akmal | R04 | 2021-07-15 15:25:23 | 2021-09-30 00:56:26
9913056598 | R1443 | O-RING | 5331 | Stock | K85 | GEN | TMP | O-RING: 84.4X3.1MM;NBR;G85 | O-RING, INSIDE DIAMETER 84.4MM, OUTSIDE DIAMETER 90.6MM, WIDTH 3.1MM, MATERIAL NBR, INDUSTRY STANDARD JIS B2401-G85 | QA | EA |  |  |  |  | akmal | R04 | 2021-07-15 15:25:23 | 2021-09-30 00:59:19
9913056599 | R1519 | PIN,COTTER | 0000 | TMP | TMP | GEN | TMP | PIN,COTTER: 3.2X16MM;CS GR SWRM8 | PIN: COTTER, DIAMETER 3.2MM, LENGTH 16MM, MATERIAL CARBON STEEL GRADE SWRM8 | QA1 | EA |  |  |  |  | bursah | R07 | 2021-07-15 15:25:23 | 2021-10-16 22:55:31
9913056600 | R0152 | BEARING,BALL | 3110 | Stock | K58 | GEN | TMP | BEARING,BALL: TH;25X47X15MM;51205 | BEARING: BALL, TYPE THRUST, NUMBER OF ROW SINGLE ROW, BORE DIAMETER 25MM, OUTSIDE DIAMETER 47MM, WIDTH 15MM, CAGE MATERIAL PRESSED STEEL, BORE SHAPE CYLINDRICAL, BEARING CODE 51205 | CAT | EA |  |  |  |  | syaiful |  | 2021-07-15 15:25:23 | 2021-10-25 22:51:10
9913056601 | R1813 | SCREW,SET | 0000 | TMP | TMP | GEN | TMP | SCREW,SET: M6X1.00X16MM;HEX | SCREW: SET, DIAMETER M6, LENGTH 16MM, THREADS 1MM, POINT FLAT, HEAD HEXAGON SOCKET, MATERIAL ALLOY STEEL | CAT | EA |  |  |  |  | syaiful |  | 2021-07-15 15:25:23 | 2021-11-02 19:45:39
9913056602 | R1813 | SCREW,SET | 0000 | TMP | TMP | GEN | TMP | SCREW,SET: M6X1.00X10MM;HEX | SCREW: SET, DIAMETER M6, LENGTH 10MM, THREADS 1MM, POINT FLAT, HEAD HEXAGON SOCKET, MATERIAL ALLOY STEEL | CAT | EA |  |  |  |  | syaiful |  | 2021-07-15 15:25:23 | 2021-11-02 19:47:11
9913056603 | R0946 | GASKET,HEAT EXCHANGER | 0000 | TMP | TMP | GEN | TMP | GASKET,EXCHANGER: | GASKET: HEAT EXCHANGER, | RAW | SET |  |  |  |  | jayadi |  | 2021-07-15 15:25:23 | 2021-09-05 23:29:29
9913056604 | R0039 | ADHESIVE | 0000 | Stock | K88 | GEN | TMP | ADHESIVE: | ADHESIVE, | RAW | TU |  |  |  |  | jayadi |  | 2021-07-15 15:25:23 | 2021-10-31 08:43:38
9913056605 |  |  |  | Stock | K59 | GEN |  |  |  | RAW | EA |  |  |  |  | admin |  | 2021-07-15 15:25:23 | 2021-07-15 15:25:23
9913056606 |  |  |  | Stock | K59 | GEN |  |  |  | RAW | EA |  |  |  |  | admin |  | 2021-07-15 15:25:23 | 2021-07-15 15:25:23
9913056608 |  |  |  | Stock | K59 | GEN |  |  |  | RAW | SET |  |  |  |  | admin |  | 2021-07-15 15:25:23 | 2021-07-15 15:25:23
9913056610 |  |  |  | Stock | K65 | GEN |  |  |  | RAW | EA |  |  |  |  | admin |  | 2021-07-15 15:25:23 | 2021-07-15 15:25:23
9913056656 |  |  |  | Stock | K73 | GEN |  |  |  | RAW | EA |  |  |  |  | admin |  | 2021-07-15 15:25:23 | 2021-07-15 15:25:23
9913056657 |  |  |  | Stock | K73 | GEN |  |  |  | RAW | EA |  |  |  |  | admin |  | 2021-07-15 15:25:23 | 2021-07-15 15:25:23
9913056658 | 03788 | UNION,TUBE | 4730 | TMP | TMP | GEN | TMP | UNION,TUBE: STR | UNION: TUBE, STYLE STRAIGHT, TUBE OUTSIDE DIAMETER 3/8IN, OVERALL LENGTH 62.23MM, MATERIAL STAINLESS STEEL 316, MATERIAL STANDARD ASTM A276 GRADE 316, TYPE OR USAGE BULKHEAD | CAT | EA |  |  |  |  | syaiful |  | 2021-07-15 15:25:23 | 2021-07-26 14:38:17
9913056659 | R0036 | ADAPTER,TUBE TO PIPE BULKHEAD | 0000 | TMP | TMP | GEN | TMP | ADAPTER,BULKHEAD: 3/8IN T X 3/8IN MNPT | ADAPTER: TUBE TO PIPE BULKHEAD, TUBE SIZE 3/8 IN, TUBE CONNECTION TUBE OD, PIPE SIZE 3/8 IN, PIPE CONNECTION MALE NPT, MATERIAL STAINLESS STEEL 316, PRESSURE RATING 7800 PSI, SPECIFICATION ASTM A276 | QA | EA |  |  |  |  | syaiful |  | 2021-07-15 15:25:23 | 2021-09-11 15:21:29
9913056660 | R0036 | ADAPTER,TUBE TO PIPE BULKHEAD | 0000 | TMP | TMP | GEN | TMP | ADAPTER,BULKHEAD: 3/8IN T X 3/8IN FNPT | ADAPTER: TUBE TO PIPE BULKHEAD, TUBE SIZE 3/8 IN, TUBE CONNECTION TUBE OD, PIPE SIZE 3/8 IN, PIPE CONNECTION FEMALE NPT, MATERIAL STAINLESS STEEL 316, PRESSURE RATING 5300 PSI, SPECIFICATION ASTM A276 | QA | EA |  |  |  |  | jayadi |  | 2021-07-15 15:25:23 | 2021-09-11 15:22:26
9913056661 | 08528 | CROSS,PIPE | 4730 | TMP | TMP | GEN | TMP | CROSS,PIPE: | CROSS: PIPE, NOMINAL PIPE SIZE 1/2IN, PRESSURE RATING 5600PSI, CONNECTION DATA FEMALE NPT, MATERIAL STAINLESS STEEL 316, MATERIAL STANDARD ASTM A182 GRADE F316, SPECIFICATION/STD DATA ASME B16.11 | CAT | EA |  |  |  |  | akmal |  | 2021-07-15 15:25:23 | 2021-07-26 13:08:14
9913056662 | 08528 | CROSS,PIPE | 4730 | TMP | TMP | GEN | TMP | CROSS,PIPE: | CROSS: PIPE, NOMINAL PIPE SIZE 3/8IN, PRESSURE RATING 5600PSI, CONNECTION DATA FEMALE NPT, MATERIAL STAINLESS STEEL 316, MATERIAL STANDARD ASTM A182 GRADE F316, SPECIFICATION/STD DATA ASME B16.11 | CAT | EA |  |  |  |  | akmal |  | 2021-07-15 15:25:23 | 2021-07-26 13:06:10
9913056663 | 08528 | CROSS,PIPE | 4730 | TMP | TMP | GEN | TMP | CROSS,PIPE: | CROSS: PIPE, NOMINAL PIPE SIZE 1/4IN, PRESSURE RATING 7200PSI, CONNECTION DATA FEMALE NPT, MATERIAL STAINLESS STEEL 316, MATERIAL STANDARD ASTM A182 GRADE F316, SPECIFICATION/STD DATA ASME B16.11 | CAT | EA |  |  |  |  | akmal |  | 2021-07-15 15:25:23 | 2021-07-26 13:06:30
9913056664 | R0337 | BUSHING,PIPE HEX | 0000 | TMP | TMP | GEN | TMP | BUSHING,HEX: 1-1/2X1IN;SS316;MXF | BUSHING: PIPE HEX, SIZE 1-1/2 X 1 IN, CONNECTION MALE X FEMALE NPT, MATERIAL STAINLESS STEEL 316, SPECIFICATION ASTM A276 | QA | EA |  |  |  |  | jayadi |  | 2021-07-15 15:25:23 | 2021-08-10 17:14:36
9913056665 | R1404 | NIPPLE,PIPE HEX | 4730 | Stock | K76 | GEN | TMP | NIPPLE,HEX: 3/4X1/2 NPT;7700;SS316 | NIPPLE: PIPE HEX, SIZE 3/4 X 1/2 IN, CONNECTION MALE NPT, RATING 7700 PSI, MATERIAL STAINLESS STEEL 316, SPECIFICATION ASTM A276 | QA | EA |  |  |  |  | akmal | R05 | 2021-07-15 15:25:23 | 2021-08-15 20:29:58
9913056666 | 03805 | TEE,PIPE | 4730 | TMP | TMP | GEN | TMP | TEE: EQUAL;1/4IN;7200PSI;F316;MXFNPT | TEE: PIPE, TYPE EQUAL, SIZE 1/4 IN, CONNECTION MALE X FEMALE NPT, RATING 7200 PSI, MATERIAL STAINLESS STEEL 316, SPECIFICATION ASTM A182, GRADE F316, INDUSTRY STANDARD ASME B16.11 | QA | EA |  |  |  |  | akmal |  | 2021-07-15 15:25:23 | 2021-08-02 22:16:14
9913056667 | 03805 | TEE,PIPE | 4730 | TMP | TMP | GEN | TMP | TEE: EQUAL;3/8IN;5600PSI;F316;FNPT | TEE: PIPE, TYPE EQUAL, SIZE 3/8 IN, CONNECTION FEMALE NPT, RATING 5600 PSI, MATERIAL STAINLESS STEEL 316, SPECIFICATION ASTM A182, GRADE F316, INDUSTRY STANDARD ASME B16.11 | QA | EA |  |  |  |  | syaiful |  | 2021-07-15 15:25:23 | 2021-08-02 22:16:14
9913056668 |  |  |  | Stock | K76 | GEN |  |  |  | RAW | EA |  |  |  |  | admin |  | 2021-07-15 15:25:23 | 2021-07-15 15:25:23
9913056669 |  |  |  | Stock | K85 | GEN |  |  |  | RAW | EA |  |  |  |  | admin |  | 2021-07-15 15:25:23 | 2021-07-15 15:25:23
9913056670 |  |  |  | Stock | K85 | GEN |  |  |  | RAW | EA |  |  |  |  | admin |  | 2021-07-15 15:25:23 | 2021-07-15 15:25:23
9913056671 |  |  |  | Stock | K66 | GEN |  |  |  | RAW | EA |  |  |  |  | admin |  | 2021-07-15 15:25:23 | 2021-07-15 15:25:23
9913056672 |  |  |  | Stock | K67 | GEN |  |  |  | RAW | EA |  |  |  |  | admin |  | 2021-07-15 15:25:23 | 2021-07-15 15:25:23
9913056673 | R1263 | LIGHT,HIGH PRESSURE SODIUM | 0000 | TMP | TMP | GEN | TMP | LIGHT,HIGH PRESSURE SODIUM: | LIGHT: HIGH PRESSURE SODIUM, TYPE EMERGENCY, VOLTAGE 110VDC, WATTAGE 100W, BALLAST S56, MOUNT E26 BASE, REFRACTOR CLEAR | CAT | EA |  |  |  |  | syaiful |  | 2021-07-15 15:25:23 | 2021-10-30 20:15:06
9913056674 | R0330 | BUSHING | 0000 | TMP | TMP | GEN | TMP | BUSHING: MSV;28IN X 150PSI;CST215128-P14 | BUSHING, TYPE GUIDE, MATERIAL STAINLESS STEEL 304, EQUIPMENT NAME MAIN STOP VALVE, EQUIPMENT TYPE/MODEL 28 IN X 150 PSI, MANUFACTURER FUJI ELECTRIC, MANUFACTURER REFERENCE DWG:CST215128-POS 14, MANUFACTURER REFERENCE TC4-1, MANUFACTURER REFERENCE ST462119 | QA1 | EA |  |  |  |  | syaiful |  | 2021-07-15 15:25:23 | 2021-10-14 23:54:13
9913056675 | R0977 | GLAND | 0000 | TMP | TMP | GEN | TMP | GLAND: | GLAND, EQUIPMENT NAME MAIN STOP VALVE, EQUIPMENT TYPE/MODEL 28 IN X 150 PSI, MANUFACTURER FUJI ELECTRIC, MANUFACTURER REFERENCE DWG:CST215128-POS 20, MANUFACTURER REFERENCE ST780443, MANUFACTURER REFERENCE TC5-1 | QA1 | EA |  |  |  |  | syaiful |  | 2021-07-15 15:25:23 | 2021-10-14 23:54:30
9913056676 |  |  |  | Stock | K16 | GEN |  |  |  | RAW | EA |  |  |  |  | admin |  | 2021-07-15 15:25:23 | 2021-07-15 15:25:23
9913056677 | R1517 | PIN | 0000 | TMP | TMP | GEN | TMP | PIN: SS304;MSV;28INX150PSI;CST215128-P42 | PIN, SIZE 6MM DIA X 150MM LG, MATERIAL STAINLESS STEEL 304, EQUIPMENT NAME MAIN STOP VALVE, EQUIPMENT TYPE/MODEL 28 IN X 150 PSI, MANUFACTURER FUJI ELECTRIC, MANUFACTURER REFERENCE TC7-1, MANUFACTURER REFERENCE DWG:CST215128-POS 42 | QA1 | EA |  |  |  |  | syaiful | R07 | 2021-07-15 15:25:23 | 2021-10-14 23:54:56
9913056678 | R1517 | PIN | 0000 | TMP | TMP | GEN | TMP | PIN: SS304;MSV;28INX150PSI;CST215128-P56 | PIN, SIZE 6MM DIA X 150MM LG, MATERIAL STAINLESS STEEL 304, EQUIPMENT NAME MAIN STOP VALVE, EQUIPMENT TYPE/MODEL 28 IN X 150 PSI, MANUFACTURER FUJI ELECTRIC, MANUFACTURER REFERENCE TC8-1, MANUFACTURER REFERENCE DWG:CST215128-POS 56 | QA1 | EA |  |  |  |  | syaiful | R07 | 2021-07-15 15:25:23 | 2021-10-15 00:07:23
9913056679 |  |  |  | Stock | K65 | GEN |  |  |  | RAW | UN |  |  |  |  | admin |  | 2021-07-15 15:25:23 | 2021-07-15 15:25:23
9913056680 |  |  |  | Stock | K65 | GEN |  |  |  | RAW | M |  |  |  |  | admin |  | 2021-07-15 15:25:23 | 2021-07-15 15:25:23
9913056681 | 00882 | GLAND,CABLE | 5975 | Stock | K68 | GEN | TMP | GLAND,CABLE: | GLAND: CABLE, | RAW | EA |  |  |  |  | jayadi |  | 2021-07-15 15:25:23 | 2021-10-20 10:37:49
9913056682 |  |  |  | Stock | K67 | GEN |  |  |  | RAW | EA |  |  |  |  | admin |  | 2021-07-15 15:25:23 | 2021-07-15 15:25:23
9913056683 | R0245 | BOLT,ANCHOR | 0000 | Stock | K81 | GEN | TMP | BOLT,ANCHOR: SLEEVE;12X100MM;SS316 | BOLT: ANCHOR, DIAMETER 12MM, LENGTH 100MM, MATERIAL STAINLESS STEEL 316, TYPE SLEEVE ANCHOR, ADDITIONAL ITEMS C/W HEX NUT & FLAT WASHER | QA | EA |  |  |  |  | jayadi |  | 2021-07-15 15:25:23 | 2021-11-14 10:57:44
9913056684 |  |  |  | Stock | K76 | GEN |  |  |  | RAW | EA |  |  |  |  | admin |  | 2021-07-15 15:25:23 | 2021-07-15 15:25:23
9913056685 | R1564 | PLUG,PIPE | 0000 | TMP | TMP | GEN | TMP | PLUG,PIPE: HEX;1/2IN;6000PSI;SS316;MNPT | PLUG: PIPE, SIZE 1/2 IN, RATING 6000 PSI, MATERIAL STAINLESS STEEL 316, CONNECTION MALE NPT, HEAD HEXAGON | QA | EA |  |  |  |  | jayadi | R04 | 2021-07-15 15:25:23 | 2021-08-24 08:05:06
9913056686 | R2261 | UNION,PIPE | 0000 | TMP | TMP | GEN | TMP | UNION: 1/2IN;3000;F316;FNPT;HEX | UNION: PIPE, TYPE HEXAGON, SIZE 1/2 IN, CONNECTION FEMALE NPT, RATING 3000 PSI, MATERIAL STAINLESS STEEL 316, SPECIFICATION ASTM A182, GRADE F316, INDUSTRY STANDARD ASME B16.11 | QA | EA |  |  |  |  | jayadi | R05 | 2021-07-15 15:25:23 | 2021-09-11 11:31:22
9913056687 |  |  |  | Stock | K81 | GEN |  |  |  | RAW | EA |  |  |  |  | admin |  | 2021-07-15 15:25:23 | 2021-07-15 15:25:23
9913056688 | R0879 | FILTER,OIL | 0000 | TMP | TMP | GEN | TMP | FILTER,OIL: FORKLIFT;MRT-1850;476954 | FILTER: OIL, SIZE 93MM OD X 174MM LG, TYPE SPIN-ON, CONNECTION 3/4 IN-16 UN, USAGE DESIGN ENGINE, EQUIPMENT NAME TELESCOPIC FORKLIFT, EQUIPMENT TYPE/MODEL MRT-1850, EQUIPMENT SERIAL NUMBER 751906, MANUFACTURER MANITOU, MANUFACTURER REFERENCE 476954 | QA | EA |  |  |  |  | syaiful | R06 | 2021-07-15 15:25:23 | 2021-10-03 20:16:30
9913056689 | R0877 | FILTER,FUEL | 0000 | TMP | TMP | GEN | TMP | FILTER,FUEL: FORKLIFT;MRT-1850;605013 | FILTER: FUEL, TYPE CARTRIDGE, SIZE 87MM OD X 203MM LG, CONNECTION 1-1/4 IN-12 UN, USAGE DESIGN ENGINE, EQUIPMENT NAME TELESCOPIC FORKLIFT, EQUIPMENT TYPE/MODEL MRT-1850, EQUIPMENT SERIAL NUMBER 751906, MANUFACTURER MANITOU, MANUFACTURER REFERENCE 605013 | QA | EA |  |  |  |  | syaiful | R06 | 2021-07-15 15:25:23 | 2021-10-03 13:05:40
9913056690 | R0875 | FILTER,AIR | 0000 | TMP | TMP | GEN | TMP | FILTER,AIR: FORKLIFT;MRT-1850;710467 | FILTER: AIR, TYPE PRIMARY FINNED, SIZE 91MM ID X 201MM OD X 358MM LG, ELEMENT MATERIAL CELLULOSE, EQUIPMENT NAME TELESCOPIC FORKLIFT, EQUIPMENT TYPE/MODEL MRT-1850, MANUFACTURER MANITOU, MANUFACTURER REFERENCE 710467 | QA | EA |  |  |  |  | syaiful | R06 | 2021-07-15 15:25:23 | 2021-10-05 22:18:32
9913056691 | R0879 | FILTER,OIL | 0000 | TMP | TMP | GEN | TMP | FILTER,OIL: HYD;FORKLIFT;MRT-1850;485695 | FILTER: OIL, SIZE 128MM OD X 226MM LG, TYPE HYDRAULIC, SPIN-ON, USAGE DESIGN TRANSMISSION, EQUIPMENT NAME TELESCOPIC FORKLIFT, EQUIPMENT TYPE/MODEL MRT-1850, EQUIPMENT SERIAL NUMBER 751906, MANUFACTURER MANITOU, MANUFACTURER REFERENCE 485695 | QA | EA |  |  |  |  | syaiful | R06 | 2021-07-15 15:25:23 | 2021-10-04 00:09:59
9913056692 | R0879 | FILTER,OIL | 0000 | TMP | TMP | GEN | TMP | FILTER,OIL: FORKLIFT;MRT-1850;513752 | FILTER: OIL, TYPE CARTRIDGE, EQUIPMENT NAME TELESCOPIC FORKLIFT, EQUIPMENT TYPE/MODEL MRT-1850, EQUIPMENT SERIAL NUMBER 751906, MANUFACTURER MANITOU, MANUFACTURER REFERENCE 513752 | QA | EA |  |  |  |  | dzikri | R06 | 2021-07-15 15:25:23 | 2021-10-04 00:45:12
9913056693 | R0879 | FILTER,OIL | 0000 | TMP | TMP | GEN | TMP | FILTER,OIL: FORKLIFT;MRT-1850;485696 | FILTER: OIL, SIZE 129MM OD X 203MM LG, TYPE HYDRAULIC, CARTRIDGE, USAGE DESIGN TRANSMISSION, EQUIPMENT NAME TELESCOPIC FORKLIFT, EQUIPMENT TYPE/MODEL MRT-1850, EQUIPMENT SERIAL NUMBER 751906, MANUFACTURER MANITOU, MANUFACTURER REFERENCE 485696 | QA | EA |  |  |  |  | dzikri | R06 | 2021-07-15 15:25:23 | 2021-10-04 00:12:23
9913056694 | R0879 | FILTER,OIL | 0000 | TMP | TMP | GEN | TMP | FILTER,OIL: FORKLIFT;MRT-1850;448269 | FILTER: OIL, TYPE HYDRAULIC, CARTRIDGE, USAGE DESIGN TANK VENT, EQUIPMENT NAME TELESCOPIC FORKLIFT, EQUIPMENT TYPE/MODEL MRT-1850, EQUIPMENT SERIAL NUMBER 751906, MANUFACTURER MANITOU, MANUFACTURER REFERENCE 448269 | QA | EA |  |  |  |  | akmal | R06 | 2021-07-15 15:25:23 | 2021-10-04 00:13:42
9913056695 | R0879 | FILTER,OIL | 0000 | TMP | TMP | GEN | TMP | FILTER,OIL: FORKLIFT;MRT-1850;659292 | FILTER: OIL, FILTERING RETENTION 23UM, TYPE HYDRAULIC, CARTRIDGE, EQUIPMENT NAME TELESCOPIC FORKLIFT, EQUIPMENT TYPE/MODEL MRT-1850, EQUIPMENT SERIAL NUMBER 751906, MANUFACTURER MANITOU, MANUFACTURER REFERENCE 659292 | QA | EA |  |  |  |  | akmal | R06 | 2021-07-15 15:25:23 | 2021-10-04 11:35:40
9913056696 | R0875 | FILTER,AIR | 0000 | TMP | TMP | GEN | TMP | FILTER,AIR: FORKLIFT;MRT-1850;751906 | FILTER: AIR, TYPE SAFETY ROUND, SIZE 73.5MM ID X 85MM OD X 356MM LG, EQUIPMENT NAME TELESCOPIC FORKLIFT, EQUIPMENT TYPE/MODEL MRT-1850, MANUFACTURER MANITOU, MANUFACTURER REFERENCE 751906 | QA | EA |  |  |  |  | syaiful | R06 | 2021-07-15 15:25:23 | 2021-10-05 22:19:41
9913056697 | R0165 | BELT | 0000 | TMP | TMP | GEN | TMP | BELT: | BELT, TYPE ALTERNATOR, EQUIPMENT NAME TELESCOPIC FORKLIFT, EQUIPMENT TYPE/MODEL MRT-1850, EQUIPMENT SERIAL NUMBER 751906, MANUFACTURER MANITOU, MANUFACTURER REFERENCE 605041 | CAT | EA |  |  |  |  | syaiful |  | 2021-07-15 15:25:23 | 2021-09-16 10:05:22
9913056698 | R1004 | GREASE,INDUSTRIAL | 0000 | Stock | K87 | GEN | TMP | GREASE: | GREASE: INDUSTRIAL, | RAW | CAN |  |  |  |  | jayadi |  | 2021-07-15 15:25:23 | 2021-10-31 16:29:27
9913056699 | R0979 | GLASS | 0000 | TMP | TMP | GEN | TMP | GLASS: UP CABIN;FORKLIFT;MRT-1850;600968 | GLASS, TYPE UPPER CABIN, EQUIPMENT NAME TELESCOPIC FORKLIFT, EQUIPMENT TYPE/MODEL MRT-1850, EQUIPMENT SERIAL NUMBER 751906, MANUFACTURER MANITOU, MANUFACTURER REFERENCE 600968 | QA | EA |  |  |  |  | akmal |  | 2021-07-15 15:25:23 | 2021-11-03 13:48:47
9913056700 | R1260 | LIGHT | 0000 | TMP | TMP | GEN | TMP | LIGHT: ROTARY;ORG;FORKLIFT;MRT-1850 | LIGHT, TYPE ROTARY, COLOR ORANGE, SPECIAL FEATURES C/W BULB H1, 12V, 55W, EQUIPMENT NAME TELESCOPIC FORKLIFT, EQUIPMENT TYPE/MODEL MRT-1850, EQUIPMENT SERIAL NUMBER 751906, MANUFACTURER MANITOU, MANUFACTURER REFERENCE 543513 | QA | SET |  |  |  |  | jayadi |  | 2021-07-15 15:25:23 | 2021-11-03 15:14:33
9913056701 | R1260 | LIGHT | 0000 | TMP | TMP | GEN | TMP | LIGHT: ROTARY;RED;FORKLIFT;MRT-1850 | LIGHT, TYPE ROTARY, COLOR RED, SPECIAL FEATURES C/W BULB H1, 12V, 55W, EQUIPMENT NAME TELESCOPIC FORKLIFT, EQUIPMENT TYPE/MODEL MRT-1850, EQUIPMENT SERIAL NUMBER 751906, MANUFACTURER MANITOU, MANUFACTURER REFERENCE 672119 | QA | SET |  |  |  |  | jayadi |  | 2021-07-15 15:25:23 | 2021-11-03 15:16:14
9913056702 | R1260 | LIGHT | 0000 | TMP | TMP | GEN | TMP | LIGHT: FR CABINE LH-RH;FORKLIFT;MRT-1850 | LIGHT, TYPE FRONT CABINE, LH & RH SIDE, EQUIPMENT NAME TELESCOPIC FORKLIFT, EQUIPMENT TYPE/MODEL MRT-1850, EQUIPMENT SERIAL NUMBER 751906, MANUFACTURER MANITOU, MANUFACTURER REFERENCE 659996+672013 | QA | SET |  |  |  |  | jayadi |  | 2021-07-15 15:25:23 | 2021-11-03 15:22:13
9913056703 |  |  |  | Stock | K55 | GEN |  |  |  | RAW | SET |  |  |  |  | admin |  | 2021-07-15 15:25:23 | 2021-07-15 15:25:23
9913056704 | R0671 | CYLINDER | 0000 | TMP | TMP | GEN | TMP | CYLINDER: | CYLINDER, TYPE BLOCK ACCELERATOR, EQUIPMENT NAME TELESCOPIC FORKLIFT, EQUIPMENT TYPE/MODEL MRT-1850, EQUIPMENT SERIAL NUMBER 751906, MANUFACTURER MANITOU, MANUFACTURER REFERENCE 717448 | CAT | EA |  |  |  |  | akmal |  | 2021-07-15 15:25:23 | 2021-09-30 09:47:03
9913056705 | R1254 | LEVER | 0000 | TMP | TMP | GEN | TMP | LEVER: | LEVER, TYPE ACCELERATOR, EQUIPMENT NAME TELESCOPIC FORKLIFT, EQUIPMENT TYPE/MODEL MRT-1850, EQUIPMENT SERIAL NUMBER 751906, MANUFACTURER MANITOU, MANUFACTURER REFERENCE 690748 | CAT | EA |  |  |  |  | akmal |  | 2021-07-15 15:25:23 | 2021-09-30 23:35:14
9913056706 | R1201 | KIT | 0000 | TMP | TMP | GEN | TMP | KIT: SEAL CYL;FORKLIFT;MRT-1850;658431 | KIT, TYPE SEAL CYLINDER BLOCK ACCELERATOR, EQUIPMENT NAME TELESCOPIC FORKLIFT, EQUIPMENT TYPE/MODEL MRT-1850, EQUIPMENT SERIAL NUMBER 751906, MANUFACTURER MANITOU, MANUFACTURER REFERENCE 658431 | QA1 | EA |  |  |  |  | akmal |  | 2021-07-15 15:25:23 | 2021-11-13 21:33:45
9913056707 | R1279 | LINK | 0000 | TMP | TMP | GEN | TMP | LINK: | LINK, TYPE ARTICULATED JOINT, EQUIPMENT NAME TELESCOPIC FORKLIFT, EQUIPMENT TYPE/MODEL MRT-1850, EQUIPMENT SERIAL NUMBER 751906, MANUFACTURER MANITOU, MANUFACTURER REFERENCE 455184 | CAT | EA |  |  |  |  | akmal |  | 2021-07-15 15:25:23 | 2021-10-01 10:05:44
9913056708 |  |  |  | Stock | K55 | GEN |  |  |  | RAW | EA |  |  |  |  | admin |  | 2021-07-15 15:25:23 | 2021-07-15 15:25:23
9913056709 | R1145 | INJECTOR | 0000 | TMP | TMP | GEN | TMP | INJECTOR: | INJECTOR, EQUIPMENT NAME DIESEL ENGINE, EQUIPMENT TYPE/MODEL 1104C-44TA-RJ81403, MANUFACTURER PERKINS, MANUFACTURER REFERENCE 2645K012 | CAT | EA |  |  |  |  | syaiful |  | 2021-07-15 15:25:23 | 2021-09-16 09:16:01
9913056710 | R0943 | GASKET | 0000 | TMP | TMP | GEN | TMP | GASKET: PUMP;FORKLIFT;MRT-1850;604988 | GASKET, TYPE WATER PUMP, EQUIPMENT NAME TELESCOPIC FORKLIFT, EQUIPMENT TYPE/MODEL MRT-1850, ADDITIONAL EQUIPMENT DATA ENGINE PERKINS 1104C-44TA-RJ81403, MANUFACTURER MANITOU, MANUFACTURER REFERENCE 604988 | QA | EA |  |  |  |  | syaiful | R05 | 2021-07-15 15:25:23 | 2021-09-30 16:29:20
9913056711 | R0943 | GASKET | 0000 | TMP | TMP | GEN | TMP | GASKET: TIMING;FORKLIFT;MRT-1850;702311 | GASKET, TYPE TIMING/COVER, EQUIPMENT NAME TELESCOPIC FORKLIFT, EQUIPMENT TYPE/MODEL MRT-1850, ADDITIONAL EQUIPMENT DATA ENGINE PERKINS 1104C-44TA-RJ81403, MANUFACTURER MANITOU, MANUFACTURER REFERENCE 702311 | QA | EA |  |  |  |  | syaiful | R05 | 2021-07-15 15:25:23 | 2021-09-30 16:30:30
9913056712 |  |  |  | Stock | K87 | GEN |  |  |  | RAW | CAN |  |  |  |  | admin |  | 2021-07-15 15:25:23 | 2021-07-15 15:25:23
9913056713 |  |  |  | Stock | K66 | GEN |  |  |  | RAW | EA |  |  |  |  | admin |  | 2021-07-15 15:25:23 | 2021-07-15 15:25:23
9913056714 |  |  |  | Stock | K66 | GEN |  |  |  | RAW | EA |  |  |  |  | admin |  | 2021-07-15 15:25:23 | 2021-07-15 15:25:23
9913056715 |  |  |  | Stock | K66 | GEN |  |  |  | RAW | EA |  |  |  |  | admin |  | 2021-07-15 15:25:23 | 2021-07-15 15:25:23
9913056716 |  |  |  | Stock | K66 | GEN |  |  |  | RAW | EA |  |  |  |  | admin |  | 2021-07-15 15:25:23 | 2021-07-15 15:25:23
9913056717 |  |  |  | Stock | K66 | GEN |  |  |  | RAW | EA |  |  |  |  | admin |  | 2021-07-15 15:25:23 | 2021-07-15 15:25:23
9913056718 |  |  |  | Stock | K66 | GEN |  |  |  | RAW | EA |  |  |  |  | admin |  | 2021-07-15 15:25:23 | 2021-07-15 15:25:23
9913056719 |  |  |  | Stock | K66 | GEN |  |  |  | RAW | EA |  |  |  |  | admin |  | 2021-07-15 15:25:23 | 2021-07-15 15:25:23
9913056720 |  |  |  | Stock | K66 | GEN |  |  |  | RAW | EA |  |  |  |  | admin |  | 2021-07-15 15:25:23 | 2021-07-15 15:25:23
9913056721 |  |  |  | Stock | K66 | GEN |  |  |  | RAW | SET |  |  |  |  | admin |  | 2021-07-15 15:25:23 | 2021-07-15 15:25:23
9913056722 |  |  |  | Stock | K66 | GEN |  |  |  | RAW | SET |  |  |  |  | admin |  | 2021-07-15 15:25:23 | 2021-07-15 15:25:23
9913056723 |  |  |  | Stock | K66 | GEN |  |  |  | RAW | EA |  |  |  |  | admin |  | 2021-07-15 15:25:23 | 2021-07-15 15:25:23
9913056724 |  |  |  | Stock | K66 | GEN |  |  |  | RAW | EA |  |  |  |  | admin |  | 2021-07-15 15:25:23 | 2021-07-15 15:25:23
9913056725 |  |  |  | Stock | K66 | GEN |  |  |  | RAW | EA |  |  |  |  | admin |  | 2021-07-15 15:25:23 | 2021-07-15 15:25:23
9913056726 |  |  |  | Stock | K34 | GEN |  |  |  | RAW | SET |  |  |  |  | admin |  | 2021-07-15 15:25:23 | 2021-07-15 15:25:23
9913056727 |  |  |  | Stock | K34 | GEN |  |  |  | RAW | EA |  |  |  |  | admin |  | 2021-07-15 15:25:23 | 2021-07-15 15:25:23
9913056728 |  |  |  | Stock | K34 | GEN |  |  |  | RAW | EA |  |  |  |  | admin |  | 2021-07-15 15:25:23 | 2021-07-15 15:25:23
9913056729 |  |  |  | Stock | K34 | GEN |  |  |  | RAW | SET |  |  |  |  | admin |  | 2021-07-15 15:25:23 | 2021-07-15 15:25:23
9913056730 |  |  |  | Stock | K34 | GEN |  |  |  | RAW | SET |  |  |  |  | admin |  | 2021-07-15 15:25:23 | 2021-07-15 15:25:23
9913056731 |  |  |  | Stock | K34 | GEN |  |  |  | RAW | SET |  |  |  |  | admin |  | 2021-07-15 15:25:23 | 2021-07-15 15:25:23
9913056732 |  |  |  | Stock | K34 | GEN |  |  |  | RAW | EA |  |  |  |  | admin |  | 2021-07-15 15:25:23 | 2021-07-15 15:25:23
9913056733 |  |  |  | Stock | K34 | GEN |  |  |  | RAW | EA |  |  |  |  | admin |  | 2021-07-15 15:25:23 | 2021-07-15 15:25:23
9913056734 |  |  |  | Stock | K34 | GEN |  |  |  | RAW | SET |  |  |  |  | admin |  | 2021-07-15 15:25:23 | 2021-07-15 15:25:23
9913056735 |  |  |  | Stock | K34 | GEN |  |  |  | RAW | EA |  |  |  |  | admin |  | 2021-07-15 15:25:23 | 2021-07-15 15:25:23
9913056736 |  |  |  | Stock | K34 | GEN |  |  |  | RAW | EA |  |  |  |  | admin |  | 2021-07-15 15:25:23 | 2021-07-15 15:25:23
9913056737 |  |  |  | Stock | K34 | GEN |  |  |  | RAW | EA |  |  |  |  | admin |  | 2021-07-15 15:25:23 | 2021-07-15 15:25:23
9913056738 | R2275 | VALVE,GATE | 0000 | TMP | TMP | GEN | TMP | VALVE,GATE: 20IN;600;WCB;RF;BB;OSY | VALVE: GATE, SIZE 20 IN, DESIGN RATING 600 PSI, CONNECTION RF FLANGE, BODY MATERIAL CAST STEEL ASTM A216-WCB, TRIM ASTM A216-WCB BONNET, TRIM ASTM A564-630 STEM, TRIM ASTM A105 + STELLITE FACED SEAT, TRIM ASTM A216-WCB + 13CR FACED WEDGE, PORT FULL, TYPE WEDGE GATE, OPERATED HANDWHEEL, TEMPERATURE RATING -20 TO 550 DEG F, SOFTGOODS GRAPHITE PACKING, STYLE BOLTED BONNET, STEM DESIGN RISING STEM OS&Y, SPECIAL FEATURES C/W ELECTRIC MOTOR ACTUATOR, SPECIAL FEATURES API 600 - ASME B16.34, SPECIAL FEATURES API 6D AND API 598 | CAT | EA |  |  |  |  | aa52LvePHS |  | 2021-07-15 15:25:23 | 2021-08-20 01:43:53
9913056739 | R2275 | VALVE,GATE | 0000 | TMP | TMP | GEN | TMP | VALVE,GATE: 18IN;600;WCB;RF;BB;OSY | VALVE: GATE, SIZE 18 IN, DESIGN RATING 600 PSI, CONNECTION RF FLANGE, BODY MATERIAL CAST STEEL ASTM A216-WCB, TRIM ASTM A216-WCB BONNET, TRIM ASTM A564-630 STEM, TRIM ASTM A105 + STELLITE FACED SEAT, TRIM ASTM A216-WCB + 13CR FACED WEDGE, PORT FULL, TYPE WEDGE GATE, OPERATED HANDWHEEL, TEMPERATURE RATING -20 TO 550 DEG F, SOFTGOODS GRAPHITE PACKING, STYLE BOLTED BONNET, STEM DESIGN RISING STEM OS&Y, SPECIAL FEATURES C/W ELECTRIC MOTOR ACTUATOR, SPECIAL FEATURES API 600 - ASME B16.34, SPECIAL FEATURES API 6D AND API 598 | CAT | EA |  |  |  |  | aa52LvePHS |  | 2021-07-15 15:25:23 | 2021-08-20 01:51:55
9913056740 |  |  |  | Stock | K67 | GEN |  |  |  | RAW | EA |  |  |  |  | admin |  | 2021-07-15 15:25:23 | 2021-07-15 15:25:23
9913056741 | R0223 | BLOCK,CONTACT | 0000 | TMP | TMP | GEN | TMP | BLOCK,CONTACT: AUX;10A;690V;3NO-1NC | BLOCK: CONTACT, TYPE AUXILIARY, ELECTRICAL RATING 690VAC, AMPERAGE 10A, TERMINAL SCREW, CONTACT ARRANGEMENT 3NO-1NC, SPECIAL FEATURES FRONT MOUNTING | QA | EA |  |  |  |  | akmal | R07 | 2021-07-15 15:25:23 | 2021-11-03 22:15:49
9913056742 |  |  |  | Stock | K66 | GEN |  |  |  | RAW | UN |  |  |  |  | admin |  | 2021-07-15 15:25:23 | 2021-07-15 15:25:23
9913056743 | 5572A | PIPE,LINE | 4710 | TMP | TMP | GEN | TMP | PIPE,LINE: 16IN;12M;S60;A106B;SML;BE;BLK | PIPE: LINE, SIZE 16 IN, STRUCTURE SEAMLESS, RATING SCH 60, MATERIAL CARBON STEEL, SPECIFICATION ASTM A106-B, GRADE B, LENGTH 12M, ENDS BEVELED, FINISH BLACK OXIDE, INDUSTRY STANDARD ASME B36.10 | QA | JT |  |  |  |  | syaiful | R03 | 2021-07-15 15:25:23 | 2021-08-02 22:23:43
9913056744 | 49930 | PLATE,ORIFICE,FLUID | 4730 | Stock | K76 | GEN | TMP | PLATE,ORIFICE: | PLATE: ORIFICE, FLUID, TYPE PADDLE, NOMINAL PIPE SIZE 16IN, PRESSURE RATING ANSI 300, THICKNESS 9.5MM, OUTSIDE DIAMETER 539.75MM, BORE STYLE CONCENTRIC, MATERIAL STAINLESS STEEL 316, SPECIFICATION/STD DATA AGA 3/API 14.3/ISO 5167 | CAT | EA | NON FABRICATION | NON BOM | NON CRITICAL |  | bursah |  | 2021-07-15 15:25:23 | 2021-07-30 10:39:39
9913056745 |  |  |  | Stock | K76 | GEN |  |  |  | RAW | EA |  |  |  |  | admin |  | 2021-07-15 15:25:23 | 2021-07-15 15:25:23
9913056746 |  |  |  | Stock | K76 | GEN |  |  |  | RAW | EA |  |  |  |  | admin |  | 2021-07-15 15:25:23 | 2021-07-15 15:25:23
9913056747 |  |  |  | Stock | K65 | GEN |  |  |  | RAW | M |  |  |  |  | admin |  | 2021-07-15 15:25:23 | 2021-07-15 15:25:23
9913056748 | R2213 | TRAY,CABLE | 0000 | Stock | K68 | GEN | TMP | TRAY,CABLE: PERF-C;50X50X3000MM;GALV | TRAY: CABLE, TYPE PERFORATED TYPE C, SIZE 50MM W X 50MM H X 3M LG, MATERIAL STEEL, FINISH HOT DIP GALVANIZED, STANDARDS NEMA 20C, SPECIAL FEATURES 2MM THK, ADDITIONAL ITEMS C/W COVER, COVER CLAMP, BOLT, NUT, RING WASHER, CLAMP AND JOINT LADDER | QA | LE |  |  |  |  | jayadi |  | 2021-07-15 15:25:23 | 2021-10-28 10:43:33
9913056749 |  |  |  | Stock | K76 | GEN |  |  |  | RAW | EA |  |  |  |  | admin |  | 2021-07-15 15:25:23 | 2021-07-15 15:25:23
9913056750 |  |  |  | Stock | K76 | GEN |  |  |  | RAW | EA |  |  |  |  | admin |  | 2021-07-15 15:25:23 | 2021-07-15 15:25:23
9913056751 |  |  |  | Stock | K76 | GEN |  |  |  | RAW | EA |  |  |  |  | admin |  | 2021-07-15 15:25:23 | 2021-07-15 15:25:23
9913056752 |  |  |  | Stock | K76 | GEN |  |  |  | RAW | EA |  |  |  |  | admin |  | 2021-07-15 15:25:23 | 2021-07-15 15:25:23
9913056753 |  |  |  | Stock | K76 | GEN |  |  |  | RAW | RL |  |  |  |  | admin |  | 2021-07-15 15:25:23 | 2021-07-15 15:25:23
9913056754 |  |  |  | Stock | K76 | GEN |  |  |  | RAW | EA |  |  |  |  | admin |  | 2021-07-15 15:25:23 | 2021-07-15 15:25:23
9913056755 | R0566 | CONNECTOR,ELECTRICAL TERMINAL | 0000 | Stock | K68 | GEN | TMP | CONNECTOR: PIN;0.5-1.5MM2;CU;PVC;CRIMP | CONNECTOR: ELECTRICAL TERMINAL, TYPE PIN, CONDUCTOR 0.5 TO 1.5MM2, CONDUCTOR MATERIAL TIN PLATED COPPER, CONDUCTOR CONNECTION CRIMP, INSULATION PVC | QA | EA |  |  |  |  | bursah | R06 | 2021-07-15 15:25:23 | 2021-10-12 18:49:50
9913056756 | R0566 | CONNECTOR,ELECTRICAL TERMINAL | 0000 | Stock | K68 | GEN | TMP | CONNECTOR: SPADE;1.5-2MM2;CU;PVC;M6 | CONNECTOR: ELECTRICAL TERMINAL, TYPE FORK/SPADE, CONDUCTOR 1.5 TO 2MM2, CONDUCTOR MATERIAL TIN PLATED COPPER, CONDUCTOR CONNECTION CRIMP, TERMINATION END M6 STUD, INSULATION PVC, PACKAGE DATA BAG OF 100 EA | QA | PAC | NON FABRICATION | NON BOM | NON CRITICAL |  | jayadi | R07 | 2021-07-15 15:25:23 | 2021-10-28 19:50:59
9913056757 |  |  |  | Stock | K76 | GEN |  |  |  | RAW | EA |  |  |  |  | admin |  | 2021-07-15 15:25:23 | 2021-07-15 15:25:23
9913056758 | R0566 | CONNECTOR,ELECTRICAL TERMINAL | 0000 | Stock | K68 | GEN | TMP | CONNECTOR: RING;16MM2;CU;M8;CRIMP | CONNECTOR: ELECTRICAL TERMINAL, TYPE RING/EYE, CONDUCTOR 16MM2, CONDUCTOR MATERIAL TIN PLATED COPPER, CONDUCTOR CONNECTION CRIMP, TERMINATION END M8 STUD, INSULATION UNINSULATED | QA | EA |  |  |  |  | jayadi | R07 | 2021-07-15 15:25:23 | 2021-10-28 21:36:26
9913056759 |  |  |  | Stock | K22 | GEN |  |  |  | RAW | SET |  |  |  |  | admin |  | 2021-07-15 15:25:23 | 2021-07-15 15:25:23
9913056760 | R0874 | FILTER | 0000 | Stock | K58 | GEN | TMP | FILTER: 1ST AFTER;DRYER;SAR-125;MPFR-280 | FILTER, TYPE 1ST AFTER FILTER, ELEMENT MATERIAL ALUMINUM, HOUSING MATERIAL ALOCROM, EQUIPMENT NAME REGENERATIVE DRYER, EQUIPMENT TYPE/MODEL SAR-125, MANUFACTURER SULLAIR, MANUFACTURER REFERENCE MPFR-280, MANUFACTURER REFERENCE 88292003-488 | QA1 | EA |  |  |  |  | syaiful |  | 2021-07-15 15:25:23 | 2021-11-01 11:15:08
9913056761 | R0874 | FILTER | 0000 | Stock | K58 | GEN | TMP | FILTER: 2ND AFTER;DRYER;SAR-125;MPC-280 | FILTER, TYPE 2ND AFTER FILTER, ELEMENT MATERIAL ALUMINUM, HOUSING MATERIAL ALOCROM, EQUIPMENT NAME REGENERATIVE DRYER, EQUIPMENT TYPE/MODEL SAR-125, MANUFACTURER SULLAIR, MANUFACTURER REFERENCE MPC-280, MANUFACTURER REFERENCE 88292003-475 | QA1 | EA |  |  |  |  | syaiful |  | 2021-07-15 15:25:23 | 2021-11-01 11:16:17
9913056762 | R0874 | FILTER | 0000 | TMP | TMP | GEN | TMP | FILTER: ELEMENT;DRYER;SAR-125;MPFR-280 | FILTER, TYPE ELEMENT, FILTERING RETENTION 1UM, EQUIPMENT NAME REGENERATIVE DRYER, EQUIPMENT TYPE/MODEL SAR-125, MANUFACTURER SULLAIR, MANUFACTURER REFERENCE MPF/MPFR-280, MANUFACTURER REFERENCE 8829003-992 | QA1 | EA |  |  |  |  | dzikri |  | 2021-07-15 15:25:23 | 2021-11-01 11:21:56
9913056763 | R0874 | FILTER | 0000 | TMP | TMP | GEN | TMP | FILTER: ELEMENT;DRYER;SAR-125;MPC-280 | FILTER, TYPE ELEMENT, FILTERING RETENTION 0.01UM, EQUIPMENT NAME REGENERATIVE DRYER, EQUIPMENT TYPE/MODEL SAR-125, MANUFACTURER SULLAIR, MANUFACTURER REFERENCE MPC-280, MANUFACTURER REFERENCE 88292004-017 | QA1 | EA |  |  |  |  | bursah |  | 2021-07-15 15:25:23 | 2021-11-01 11:24:26
9913056764 | R1138 | INDICATOR | 0000 | TMP | TMP | GEN | TMP | INDICATOR: | INDICATOR, TYPE MOISTURE, EQUIPMENT NAME REGENERATIVE DRYER, EQUIPMENT TYPE/MODEL SAR-125, EQUIPMENT SERIAL NUMBER 003-08251, MANUFACTURER SULLAIR, MANUFACTURER REFERENCE B003590 | CAT | EA |  |  |  |  | akmal |  | 2021-07-15 15:25:23 | 2021-10-15 10:22:26
9913056765 |  |  |  | Stock | K76 | GEN |  |  |  | RAW | EA |  |  |  |  | admin |  | 2021-07-15 15:25:23 | 2021-07-15 15:25:23
9913056766 |  |  |  | Stock | K76 | GEN |  |  |  | RAW | EA |  |  |  |  | admin |  | 2021-07-15 15:25:23 | 2021-07-15 15:25:23
9913056767 |  |  |  | Stock | K76 | GEN |  |  |  | RAW | EA |  |  |  |  | admin |  | 2021-07-15 15:25:23 | 2021-07-15 15:25:23
9913056768 |  |  |  | Stock | K76 | GEN |  |  |  | RAW | EA |  |  |  |  | admin |  | 2021-07-15 15:25:23 | 2021-07-15 15:25:23
9913056769 |  |  |  | Stock | K76 | GEN |  |  |  | RAW | RL |  |  |  |  | admin |  | 2021-07-15 15:25:23 | 2021-07-15 15:25:23
9913056770 |  |  |  | Stock | K76 | GEN |  |  |  | RAW | EA |  |  |  |  | admin |  | 2021-07-15 15:25:23 | 2021-07-15 15:25:23
9913056771 | R0936 | FUSE | 0000 | TMP | TMP | GEN | TMP | FUSE: SLOW BLOW;0.5A;250V;10KA;GLS;CLIP | FUSE, TYPE SLOW BLOW, AMPERAGE 0.5A, VOLTAGE 250VAC, INTERRUPTING RATING 10KA, CONNECTION CLIP-IN, CARTRIDGE GLASS TUBE, SIZE 5MM DIA X 20MM LG, SHAPE CYLINDRICAL | QA | EA |  |  |  |  | syaiful | R07 | 2021-07-15 15:25:23 | 2021-11-02 14:31:44
9913056772 |  |  |  | Stock | K76 | GEN |  |  |  | RAW | EA |  |  |  |  | admin |  | 2021-07-15 15:25:23 | 2021-07-15 15:25:23
9913056773 | R1352 | MODULE | 0000 | Stock | K60 | GEN | TMP | MODULE: TRIPPING DEVICE;AGSH31482-01 | MODULE, TYPE TRIPPING DEVICE, POWER SOURCE OPENING COIL 110VDC/AC, 125VDC, CLOSING COIL 110/125VDC, 220/230VAC, MANUFACTURER SCHNEIDER, MANUFACTURER REFERENCE AGSH31482-01 | QA | EA |  |  |  |  | jayadi |  | 2021-07-15 15:25:23 | 2021-11-12 20:45:28
9913056774 |  |  |  | Stock | K76 | GEN |  |  |  | RAW | EA |  |  |  |  | admin |  | 2021-07-15 15:25:23 | 2021-07-15 15:25:23
9913056775 | R0293 | BREAKER,CIRCUIT | 0000 | TMP | TMP | GEN | TMP | BREAKER: MCCB;3P;50A;380-415V;100KA | BREAKER: CIRCUIT, TYPE MOULDED CASE (MCCB), VOLTAGE 380 TO 415VAC, POLE 3 POLE, AMPERAGE 50A, INTERRUPT CAPACITY 100KA, FREQUENCY 50/60HZ, CIRCUIT PROTECTION TYPE MOTOR CIRCUIT PROTECTION, TERMINAL DATA SCREW CLAMP, STANDARDS IEC/EN 60947-2, SPECIAL FEATURES C/W AUXILIARY CONTACT OFSD GV4AE11, SPECIAL FEATURES IP54 | QA | EA |  |  |  |  | aa52LvePHS | R06 | 2021-07-15 15:25:23 | 2021-09-04 08:48:47
9913056776 | R1703 | RELAY,OVERLOAD | 0000 | Stock | K67 | GEN | TMP | RELAY,O/L: THERMAL;23-32A;690V;1NO-1NC | RELAY: OVERLOAD, TYPE THERMAL, CONTACT RATING 23 TO 32A, CONTACT ARRANGEMENT 1NO-1NC, ACTION 3P, RESET MANUAL/AUTO, COIL VOLTAGE 600 TO 690VAC, TERMINAL SCREW, MOUNT DIRECT, ENCLOSURE IP20, STANDARDS EN/IEC 60947-4-1, SPECIAL FEATURES C/W TERMINAL BLOCK LAD96560 | QA | EA |  |  |  |  | akmal | R07 | 2021-07-15 15:25:23 | 2021-10-21 00:54:45
9913056777 |  |  |  | Stock | K76 | GEN |  |  |  | RAW | EA |  |  |  |  | admin |  | 2021-07-15 15:25:23 | 2021-07-15 15:25:23
9913056778 |  |  |  | Stock | K76 | GEN |  |  |  | RAW | EA |  |  |  |  | admin |  | 2021-07-15 15:25:23 | 2021-07-15 15:25:23
9913056779 | R0293 | BREAKER,CIRCUIT | 0000 | Stock | K67 | GEN | TMP | BREAKER: MCB;2P;6A;415V;25KA | BREAKER: CIRCUIT, TYPE MINIATURE (MCB), VOLTAGE 415VAC, POLE 2 POLE, AMPERAGE 6A, INTERRUPT CAPACITY 25KA, FREQUENCY 50/60HZ, CIRCUIT PROTECTION TYPE MOTOR CIRCUIT PROTECTION, TERMINAL DATA SCREW CLAMP, STANDARDS IEC/EN 60947-2 | QA1 | EA |  |  |  |  | dzikri |  | 2021-07-15 15:25:23 | 2021-11-09 13:51:06
9913056780 | R0293 | BREAKER,CIRCUIT | 0000 | Stock | K67 | GEN | TMP | BREAKER: MCB;2P;10A;380-415V;25KA | BREAKER: CIRCUIT, TYPE MINIATURE (MCB), VOLTAGE 380 TO 415VAC, POLE 2 POLE, AMPERAGE 10A, INTERRUPT CAPACITY 25KA, FREQUENCY 50/60HZ, CIRCUIT PROTECTION TYPE MOTOR CIRCUIT PROTECTION, TERMINAL DATA SCREW CLAMP, STANDARDS IEC/EN 60947-2 | QA1 | EA |  |  |  |  | dzikri |  | 2021-07-15 15:25:23 | 2021-11-09 13:36:53
9913056781 |  |  |  | Stock | K76 | GEN |  |  |  | RAW | SET |  |  |  |  | admin |  | 2021-07-15 15:25:23 | 2021-07-15 15:25:23
9913056782 |  |  |  | Stock | K76 | GEN |  |  |  | RAW | SET |  |  |  |  | admin |  | 2021-07-15 15:25:23 | 2021-07-15 15:25:23
9913056783 |  |  |  | Stock | K76 | GEN |  |  |  | RAW | SET |  |  |  |  | admin |  | 2021-07-15 15:25:23 | 2021-07-15 15:25:23
9913056784 |  |  |  | Stock | K76 | GEN |  |  |  | RAW | EA |  |  |  |  | admin |  | 2021-07-15 15:25:23 | 2021-07-15 15:25:23
9913056785 |  |  |  | Stock | K76 | GEN |  |  |  | RAW | EA |  |  |  |  | admin |  | 2021-07-15 15:25:23 | 2021-07-15 15:25:23
9913056786 | 0374A | CABLE,ELECTRICAL | 6145 | TMP | TMP | GEN | TMP | CABLE: N2XSEFBY;1CX300MM2;6.3/11KV;CU | CABLE: ELECTRICAL, TYPE N2XSEFBY, NUMBER OF CORES 1 CORE, CONDUCTOR SIZE 300MM2, CONDUCTOR MATERIAL TINNED COPPER, VOLTAGE RATING 6.3/11KV, INSULATION MATERIAL XLPE, FILLER MATERIAL EXTRUDED PVC, SHEATH MATERIAL EXTRUDED PVC, SPECIFICATION/STD DATA SPLN 43-2/IEC 60502-1 | QA | M |  |  |  |  | jayadi |  | 2021-07-15 15:25:23 | 2021-10-28 13:16:19
9913056787 |  |  |  | Stock | K76 | GEN |  |  |  | RAW | EA |  |  |  |  | admin |  | 2021-07-15 15:25:23 | 2021-07-15 15:25:23
9913056788 | R0566 | CONNECTOR,ELECTRICAL TERMINAL | 0000 | Stock | K68 | GEN | TMP | CONNECTOR: RING;300MM2;CU;M12;CRIMP | CONNECTOR: ELECTRICAL TERMINAL, TYPE RING/EYE, CONDUCTOR 300MM2, CONDUCTOR MATERIAL TIN PLATED COPPER, CONDUCTOR CONNECTION CRIMP, TERMINATION END M12 STUD, INSULATION UNINSULATED | QA | EA |  |  |  |  | jayadi | R07 | 2021-07-15 15:25:23 | 2021-10-28 21:33:59
9913056789 | 5572A | PIPE,LINE | 4710 | TMP | TMP | GEN | TMP | PIPE,LINE: 6IN;4M;10K;PVC;AW | PIPE: LINE, SIZE 6 IN, RATING 10 KG/CM2, MATERIAL PVC, LENGTH 4M, ENDS SOLVENT CEMENT JOINT, INDUSTRY STANDARD CLASS AW | QA | JT |  |  |  |  | jayadi | R03 | 2021-07-15 15:25:23 | 2021-07-28 08:16:19
9913056790 | 03768 | ELBOW,PIPE | 4730 | TMP | TMP | GEN | TMP | ELBOW: 90D;6IN;10K;PVC;SCJ;AW | ELBOW: PIPE, SIZE 6 IN, CONNECTION SOLVENT CEMENT JOINT, DEGREE 90, RATING 10 KG/CM2, MATERIAL PVC, INDUSTRY STANDARD CLASS AW | QA | EA | NON FABRICATION | NON BOM | NON CRITICAL |  | bursah | R03 | 2021-07-18 09:15:19 | 2021-08-07 18:01:14
9913056791 | 03768 | ELBOW,PIPE | 4730 | TMP | TMP | GEN | TMP | ELBOW: 45D;6IN;10K;PVC;SCJ;AW | ELBOW: PIPE, SIZE 6 IN, CONNECTION SOLVENT CEMENT JOINT, DEGREE 45, RATING 10 KG/CM2, MATERIAL PVC, INDUSTRY STANDARD CLASS AW | QA | EA | NON FABRICATION | NON BOM | NON CRITICAL |  | bursah | R03 | 2021-07-18 09:15:53 | 2021-08-07 17:55:37
9913056792 |  |  |  | Stock | K02 | GEN |  |  |  | RAW | UN |  |  |  |  | admin |  | 2021-07-15 15:25:23 | 2021-07-15 15:25:23
9913056793 |  |  |  | Stock | K02 | GEN |  |  |  | RAW | UN |  |  |  |  | admin |  | 2021-07-15 15:25:23 | 2021-07-15 15:25:23
9913056794 | R0947 | GASKET,RING JOINT | 5330 | Stock | K85 | GEN | TMP | GASKET,RTJ: RX53;OCT;10IN;SS316 | GASKET: RING JOINT, PIPE SIZE 10 IN, PRESSURE RATING 600 TO 2000 PSI, API NUMBER RX53, MATERIAL STAINLESS STEEL 316, SHAPE OCTAGONAL, INDUSTRY STANDARD ASME B16.20 | CAT | EA |  |  |  |  | akmal |  | 2021-07-15 15:25:23 | 2021-09-03 09:45:52
9913056795 | R1352 | MODULE | 0000 | Stock | K60 | GEN | TMP | MODULE: APC DRY CONTACT I/O;AP9613 | MODULE, TYPE APC DRY CONTACT I/O SMARTSLOT CARD, USAGE DESIGN APC UPS DEVICE, MANUFACTURER SCHNEIDER, MANUFACTURER REFERENCE AP9613 | QA | EA |  |  |  |  | jayadi |  | 2021-07-15 15:25:23 | 2021-11-12 20:58:19
9913056796 |  |  |  | Stock | K67 | GEN |  |  |  | RAW | EA |  |  |  |  | admin |  | 2021-07-15 15:25:23 | 2021-07-15 15:25:23
9913056797 |  |  |  | Stock | K67 | GEN |  |  |  | RAW | EA |  |  |  |  | admin |  | 2021-07-15 15:25:23 | 2021-07-15 15:25:23
9913056798 |  |  |  | Stock | K67 | GEN |  |  |  | RAW | EA |  |  |  |  | admin |  | 2021-07-15 15:25:23 | 2021-07-15 15:25:23
9913056801 |  |  |  | Stock | K31 | GEN |  |  |  | RAW | UN |  |  |  |  | admin |  | 2021-07-15 15:25:23 | 2021-07-15 15:25:23
9913056802 | R2272 | VALVE,CHECK | 0000 | Stock | K77 | GEN | TMP | VALVE,CHECK: 4IN;150;WCB;RF;SGL DISC | VALVE: CHECK, SIZE 4 IN, DESIGN RATING 150 PSI, CONNECTION RF FLANGE, BODY MATERIAL CAST STEEL ASTM A216-WCB, TRIM ASTM A216-WCB CAP & HINGE, TRIM SS316 DISC & PIN, TRIM INCONEL X750 SPRING, PORT FULL, TYPE SINGLE DISC WAFER, TEMPERATURE RATING -40 TO 400 DEG F, SOFTGOODS VITON, CONFIGURATION 2-WAY | QA1 | EA |  |  |  |  | dzikri |  | 2021-07-15 15:25:23 | 2021-11-02 20:19:16
9913056806 |  |  |  | Stock | K59 | GEN |  |  |  | RAW | SET |  |  |  |  | admin |  | 2021-07-15 15:25:23 | 2021-07-15 15:25:23
9913056807 |  |  |  | Stock | K59 | GEN |  |  |  | RAW | SET |  |  |  |  | admin |  | 2021-07-15 15:25:23 | 2021-07-15 15:25:23
9913056808 |  |  |  | Stock | K59 | GEN |  |  |  | RAW | SET |  |  |  |  | admin |  | 2021-07-15 15:25:23 | 2021-07-15 15:25:23
9913056809 | R1778 | ROUTER | 0000 | TMP | TMP | GEN | TMP | ROUTER: | ROUTER, POWER 6 TO 12W, SPEED UP TO 1 GBPS, VOLTAGE 18 TO 54VDC, AMPERAGE 1A, FREQUENCY 4800 TO 6200 MHZ, SPECIAL FEATURES C/W ANTENA DISH AIRFIBER AF-5G23-S45 | CAT | EA |  |  |  |  | akmal |  | 2021-07-15 15:25:23 | 2021-11-09 16:27:24
9913056810 |  |  |  | Stock | K59 | GEN |  |  |  | RAW | EA |  |  |  |  | admin |  | 2021-07-15 15:25:23 | 2021-07-15 15:25:23
9913056811 |  |  |  | Stock | K59 | GEN |  |  |  | RAW | EA |  |  |  |  | admin |  | 2021-07-15 15:25:23 | 2021-07-15 15:25:23
9913056812 |  |  |  | Stock | K77 | GEN |  |  |  | RAW | EA |  |  |  |  | admin |  | 2021-07-15 15:25:23 | 2021-07-15 15:25:23
9913056813 |  |  |  | Stock | K22 | GEN |  |  |  | RAW | EA |  |  |  |  | admin |  | 2021-07-15 15:25:23 | 2021-07-15 15:25:23
9913056814 |  |  |  | Stock | K22 | GEN |  |  |  | RAW | EA |  |  |  |  | admin |  | 2021-07-15 15:25:23 | 2021-07-15 15:25:23
9913056815 | R1693 | REFRIGERANT | 0000 | TMP | TMP | GEN | TMP | REFRIGERANT: | REFRIGERANT, | RAW | TB |  |  |  |  | jayadi |  | 2021-07-15 15:25:23 | 2021-10-18 10:48:31
9913056816 | R0122 | BAR,ROUND | 0000 | TMP | TMP | GEN | TMP | BAR,ROUND: 170MM X 2M;SS | BAR: ROUND, DIAMETER 170MM, LENGTH 2M, MATERIAL STAINLESS STEEL, SPECIFICATION NITRONIC 50/ASTM A479/NAS XM-19/UNS S20910 | QA | LE | NON FABRICATION | NON BOM | NON CRITICAL |  | jayadi |  | 2021-07-15 15:25:23 | 2021-09-02 11:15:32
9913056817 | R0122 | BAR,ROUND | 0000 | TMP | TMP | GEN | TMP | BAR,ROUND: 150MM X 2M;SS | BAR: ROUND, DIAMETER 150MM, LENGTH 2M, MATERIAL STAINLESS STEEL, SPECIFICATION NITRONIC 60/ASTM A276/UNS S21800 | QA | LE | NON FABRICATION | NON BOM | NON CRITICAL |  | jayadi |  | 2021-07-15 15:25:23 | 2021-09-02 11:12:48
9913056818 |  |  |  | Stock | K31 | GEN |  |  |  | RAW | EA |  |  |  |  | admin |  | 2021-07-15 15:25:23 | 2021-07-15 15:25:23
9913056819 |  |  |  | Stock | K31 | GEN |  |  |  | RAW | EA |  |  |  |  | admin |  | 2021-07-15 15:25:23 | 2021-07-15 15:25:23
9913056820 |  |  |  | Stock | K31 | GEN |  |  |  | RAW | EA |  |  |  |  | admin |  | 2021-07-15 15:25:23 | 2021-07-15 15:25:23
9913056821 |  |  |  | Stock | K59 | GEN |  |  |  | RAW | EA |  |  |  |  | admin |  | 2021-07-15 15:25:23 | 2021-07-15 15:25:23
9913056822 |  |  |  | Stock | K59 | GEN |  |  |  | RAW | EA |  |  |  |  | admin |  | 2021-07-15 15:25:23 | 2021-07-15 15:25:23
9913056823 |  |  |  | Stock | K60 | GEN |  |  |  | RAW | EA |  |  |  |  | admin |  | 2021-07-15 15:25:23 | 2021-07-15 15:25:23
9913056825 |  |  |  | Stock | K66 | GEN |  |  |  | RAW | EA |  |  |  |  | admin |  | 2021-07-15 15:25:23 | 2021-07-15 15:25:23
9913056826 |  |  |  | Stock | K66 | GEN |  |  |  | RAW | EA |  |  |  |  | admin |  | 2021-07-15 15:25:23 | 2021-07-15 15:25:23
9913056827 |  |  |  | Stock | K66 | GEN |  |  |  | RAW | EA |  |  |  |  | admin |  | 2021-07-15 15:25:23 | 2021-07-15 15:25:23
9913056828 | R0252 | BOLT,MACHINE | 5306 | Stock | K81 | GEN | TMP | BOLT: S35C;T/G COUPLING;CST110865P2,3 | BOLT: MACHINE, DIAMETER 60.4MM, MATERIAL CARBON STEEL, SPECIFICATION JIS G4051, GRADE S35C, SPECIAL FEATURES C/W NUT, USAGE DESIGN T/G COUPLING, EQUIPMENT NAME STEAM TURBINE, EQUIPMENT TYPE/MODEL 2X9 STAGE, ADDITIONAL EQUIPMENT DATA SINGLE OR DUAL FLASH, REACTION TYPE, CONDENSING, 3000 RPM, OR EQUIVALENT, MANUFACTURER FUJI ELECTRIC, MANUFACTURER REFERENCE DWG:CST110865-POS 2, 3 | QA | EA |  |  |  |  | syaiful | R07 | 2021-07-15 15:25:23 | 2021-10-04 14:48:08
9913056829 |  |  |  | Stock | K16 | GEN |  |  |  | RAW | EA |  |  |  |  | admin |  | 2021-07-15 15:25:23 | 2021-07-15 15:25:23
9913056830 |  |  |  | Stock | K66 | GEN |  |  |  | RAW | EA |  |  |  |  | admin |  | 2021-07-15 15:25:23 | 2021-07-15 15:25:23
9913056831 |  |  |  | Stock | K66 | GEN |  |  |  | RAW | EA |  |  |  |  | admin |  | 2021-07-15 15:25:23 | 2021-07-15 15:25:23
9913056832 |  |  |  | Stock | K66 | GEN |  |  |  | RAW | EA |  |  |  |  | admin |  | 2021-07-15 15:25:23 | 2021-07-15 15:25:23
9913056833 |  |  |  | Stock | K66 | GEN |  |  |  | RAW | EA |  |  |  |  | admin |  | 2021-07-15 15:25:23 | 2021-07-15 15:25:23
9913056834 | R2276 | VALVE,GLOBE | 0000 | Stock | K60 | GEN | TMP | VALVE,GLOBE: 1IN;300;CF8M;RF;BB;OSY;FP | VALVE: GLOBE, SIZE 1 IN, DESIGN RATING 300 PSI, CONNECTION RF FLANGE, BODY MATERIAL STAINLESS STEEL 316 ASTM A351-CF8M, TRIM ASTM A351-CF8M BONNET, STEM & DISC, TRIM SS316 + STELLITE FACED SEAT, PORT FULL, OPERATED PNEUMATIC ACTUATOR, SOFTGOODS GRAPHITE PACKING, STYLE BOLTED BONNET, STEM DESIGN RISING STEM OS & Y, SPECIAL FEATURES C/W FISHER GX PNEU ACTUATOR, DVC-6200 POSITIONER & DVC-6215 POSITION TRANSDUCER | QA | EA |  |  |  |  | dzikri |  | 2021-07-15 15:25:23 | 2021-10-21 10:22:24
9913056835 |  |  |  | Stock | K66 | GEN |  |  |  | RAW | EA |  |  |  |  | admin |  | 2021-07-15 15:25:23 | 2021-07-15 15:25:23
9913056836 | R2269 | VALVE,BALL | 0000 | Stock | K77 | GEN | TMP | VALVE,BALL: 1IN | VALVE: BALL, SIZE 1 IN | RAW | EA |  |  |  |  | jayadi |  | 2021-07-15 15:25:23 | 2021-10-22 13:22:26
9913056837 |  |  |  | Stock | K66 | GEN |  |  |  | RAW | EA |  |  |  |  | admin |  | 2021-07-15 15:25:23 | 2021-07-15 15:25:23
9913056838 |  |  |  | Stock | K66 | GEN |  |  |  | RAW | EA |  |  |  |  | admin |  | 2021-07-15 15:25:23 | 2021-07-15 15:25:23
9913056839 |  |  |  | Stock | K66 | GEN |  |  |  | RAW | EA |  |  |  |  | admin |  | 2021-07-15 15:25:23 | 2021-07-15 15:25:23
9913056840 |  |  |  | Stock | K66 | GEN |  |  |  | RAW | EA |  |  |  |  | admin |  | 2021-07-15 15:25:23 | 2021-07-15 15:25:23
9913056841 |  |  |  | Stock | K66 | GEN |  |  |  | RAW | EA |  |  |  |  | admin |  | 2021-07-15 15:25:23 | 2021-07-15 15:25:23
9913056842 |  |  |  | Stock | K66 | GEN |  |  |  | RAW | EA |  |  |  |  | admin |  | 2021-07-15 15:25:23 | 2021-07-15 15:25:23
9913056843 |  |  |  | Stock | K66 | GEN |  |  |  | RAW | EA |  |  |  |  | admin |  | 2021-07-15 15:25:23 | 2021-07-15 15:25:23
9913056844 |  |  |  | Stock | K66 | GEN |  |  |  | RAW | EA |  |  |  |  | admin |  | 2021-07-15 15:25:23 | 2021-07-15 15:25:23
9913056845 |  |  |  | Stock | K66 | GEN |  |  |  | RAW | EA |  |  |  |  | admin |  | 2021-07-15 15:25:23 | 2021-07-15 15:25:23
9913056846 |  |  |  | Stock | K66 | GEN |  |  |  | RAW | EA |  |  |  |  | admin |  | 2021-07-15 15:25:23 | 2021-07-15 15:25:23
9913056847 |  |  |  | Stock | K66 | GEN |  |  |  | RAW | EA |  |  |  |  | admin |  | 2021-07-15 15:25:23 | 2021-07-15 15:25:23
9913056848 |  |  |  | Stock | K66 | GEN |  |  |  | RAW | EA |  |  |  |  | admin |  | 2021-07-15 15:25:23 | 2021-07-15 15:25:23
9913056849 |  |  |  | Stock | K66 | GEN |  |  |  | RAW | EA |  |  |  |  | admin |  | 2021-07-15 15:25:23 | 2021-07-15 15:25:23
9913056850 |  |  |  | Stock | K66 | GEN |  |  |  | RAW | EA |  |  |  |  | admin |  | 2021-07-15 15:25:23 | 2021-07-15 15:25:23
9913056851 | R1703 | RELAY,OVERLOAD | 0000 | Stock | K67 | GEN | TMP | RELAY,O/L: THERMAL;23-32A;690V;1NO-1NC | RELAY: OVERLOAD, TYPE THERMAL, CONTACT RATING 23 TO 32A, CONTACT ARRANGEMENT 1NO-1NC, ACTION 3P, RESET MANUAL/AUTO, COIL VOLTAGE 600 TO 690VAC, TERMINAL SCREW, MOUNT DIRECT, ENCLOSURE IP20, STANDARDS EN/IEC 60947-4-1, SPECIAL FEATURES C/W TERMINAL BLOCK LAD96560 | QA | EA |  |  |  |  | jayadi | R07 | 2021-07-15 15:25:23 | 2021-10-21 00:54:31
9913056852 |  |  |  | Stock | K66 | GEN |  |  |  | RAW | EA |  |  |  |  | admin |  | 2021-07-15 15:25:23 | 2021-07-15 15:25:23
9913056853 |  |  |  | Stock | K66 | GEN |  |  |  | RAW | EA |  |  |  |  | admin |  | 2021-07-15 15:25:23 | 2021-07-15 15:25:23
9913056854 |  |  |  | Stock | K60 | GEN |  |  |  | RAW | EA |  |  |  |  | admin |  | 2021-07-15 15:25:23 | 2021-07-15 15:25:23
9913056856 |  |  |  | Stock | K60 | GEN |  |  |  | RAW | EA |  |  |  |  | admin |  | 2021-07-15 15:25:23 | 2021-07-15 15:25:23
9913056858 | 5572A | PIPE,LINE | 4710 | TMP | TMP | GEN | TMP | PIPE,LINE: 2-1/2IN;6M;STD;A106B;SML;BE | PIPE: LINE, SIZE 2-1/2 IN, STRUCTURE SEAMLESS, RATING SCH STD, MATERIAL CARBON STEEL, SPECIFICATION ASTM A106-B, GRADE B, LENGTH 6M, ENDS BEVELED, FINISH BLACK OXIDE, INDUSTRY STANDARD ASME B36.10 | QA | JT |  |  |  |  | jayadi | R03 | 2021-07-15 15:25:23 | 2021-08-10 10:00:06
9913056859 | 03805 | TEE,PIPE | 4730 | TMP | TMP | GEN | TMP | TEE: EQUAL;2-1/2IN;3000PSI;WPB;SW;BLK | TEE: PIPE, TYPE EQUAL, SIZE 2-1/2 IN, CONNECTION SOCKET WELD, RATING 3000 PSI, MATERIAL CARBON STEEL, SPECIFICATION ASTM A234, GRADE WPB, FINISH BLACK OXIDE, INDUSTRY STANDARD ASME B16.11 | QA | EA |  |  |  |  | syaiful | R03 | 2021-07-15 15:25:23 | 2021-07-25 12:12:00
9913056860 | 03798 | FLANGE,PIPE | 4730 | Stock | K76 | GEN | TMP | FLANGE: SW;RF;2-1/2IN;300PSI;A105;BLK | FLANGE: PIPE, SIZE 2-1/2 IN, RATING 300 PSI, FACE RAISED FACE, MATERIAL CARBON STEEL, TYPE SOCKET WELD, SPECIFICATION ASTM A105N, FINISH BLACK OXIDE, INDUSTRY STANDARD ASME B16.5, NUMBER OF HOLE 8, BOLT HOLE DIAMETER 22MM | QA | EA |  |  |  |  | dzikri | R02 | 2021-07-15 15:25:23 | 2021-07-19 19:39:59
9913056861 | 03798 | FLANGE,PIPE | 4730 | Stock | K76 | GEN | TMP | FLANGE: BLIND;RF;2-1/2IN;300PSI;A105;BLK | FLANGE: PIPE, SIZE 2-1/2 IN, RATING 300 PSI, FACE RAISED FACE, MATERIAL CARBON STEEL, TYPE BLIND, SPECIFICATION ASTM A105N, FINISH BLACK OXIDE, INDUSTRY STANDARD ASME B16.5, NUMBER OF HOLE 8, BOLT HOLE DIAMETER 22MM | QA | EA |  |  |  |  | dzikri | R02 | 2021-07-15 15:25:23 | 2021-07-19 13:34:07
9913056862 | 5572A | PIPE,LINE | 4710 | TMP | TMP | GEN | TMP | PIPE,LINE: 3/8IN;6M;STD;A106B;SML;PE;BLK | PIPE: LINE, SIZE 3/8 IN, STRUCTURE SEAMLESS, RATING SCH STD, MATERIAL CARBON STEEL, SPECIFICATION ASTM A106-B, GRADE B, LENGTH 6M, ENDS PLAIN, FINISH BLACK OXIDE, INDUSTRY STANDARD ASME B36.10 | QA | JT |  |  |  |  | jayadi | R03 | 2021-07-15 15:25:23 | 2021-08-10 09:56:11
9913056863 | 08505 | REDUCER,PIPE | 4730 | TMP | TMP | GEN | TMP | REDUCER: CONC;1X3/8IN;3K;A105;SW;SMLS | REDUCER: PIPE, TYPE CONCENTRIC, SIZE 1 X 3/8 IN, CONNECTION SOCKET WELD, RATING 3000 PSI, MATERIAL CARBON STEEL, SPECIFICATION ASTM A105N, STRUCTURE SEAMLESS, INDUSTRY STANDARD ASME B16.11 | QA | EA |  |  |  |  | syaiful | R05 | 2021-07-15 15:25:23 | 2021-07-25 12:03:47
9913056864 | 08505 | REDUCER,PIPE | 4730 | TMP | TMP | GEN | TMP | REDUCER: CONC;1/2X3/8IN;3K;A105;SW;SMLS | REDUCER: PIPE, TYPE CONCENTRIC, SIZE 1/2 X 3/8 IN, CONNECTION SOCKET WELD, RATING 3000 PSI, MATERIAL CARBON STEEL, SPECIFICATION ASTM A105N, STRUCTURE SEAMLESS, INDUSTRY STANDARD ASME B16.11 | QA | EA |  |  |  |  | syaiful | R05 | 2021-07-15 15:25:23 | 2021-07-25 12:03:58
9913056865 |  |  |  | Stock | K90 | GEN |  |  |  | RAW | EA |  |  |  |  | admin |  | 2021-07-15 15:25:23 | 2021-07-15 15:25:23
9913056866 | R0442 | CHEMICAL | 0000 | Stock | K89 | GEN | TMP | CHEMICAL: NESSLER REAGENT;100ML/BT | CHEMICAL, TYPE NESSLER REAGENT, FORM LIQUID, CONTAINER BOTTLE OF 100 ML, APPLICATION FOR AMMONIA | QA | BT |  |  |  |  | jayadi | R07 | 2021-07-15 15:25:23 | 2021-10-18 10:44:00
9913056867 | R0442 | CHEMICAL | 0000 | Stock | K89 | GEN | TMP | CHEMICAL: CALCIUM STD SOLUTION;500ML/BT | CHEMICAL, TYPE CALCIUM STANDARD SOLUTION, FORM LIQUID, CONTAINER BOTTLE OF 500 ML, COMPOSITION 1000 MG/L Ca | QA | BT |  |  |  |  | bursah | R07 | 2021-07-15 15:25:23 | 2021-10-18 09:32:04
9913056868 | R0442 | CHEMICAL | 0000 | Stock | K89 | GEN | TMP | CHEMICAL: MANGANESE STD SOLUTN;100ML/BT | CHEMICAL, TYPE MANGANESE STANDARD SOLUTION, FORM LIQUID, CONTAINER BOTTLE OF 100 ML, COMPOSITION 0.5 MOL/L HNO3, COMPOSITION 1000 MG/L Mn | QA | BT |  |  |  |  | jayadi | R07 | 2021-07-15 15:25:23 | 2021-10-17 14:42:54
9913056869 | R0442 | CHEMICAL | 0000 | Stock | K89 | GEN | TMP | CHEMICAL: MAGNESIUM;1000MG/L MG;100ML/BT | CHEMICAL, TYPE MAGNESIUM STANDARD SOLUTION, FORM LIQUID, CONTAINER BOTTLE OF 100 ML, COMPOSITION 0.5 MOL/L HNO3, COMPOSITION 1000 MG/L MG | QA | BT |  |  |  |  | jayadi | R07 | 2021-07-15 15:25:23 | 2021-10-17 11:19:29
9913056870 |  |  |  | Stock | K59 | GEN |  |  |  | RAW | EA |  |  |  |  | admin |  | 2021-07-15 15:25:23 | 2021-07-15 15:25:23
9913056871 |  |  |  | Stock | K59 | GEN |  |  |  | RAW | EA |  |  |  |  | admin |  | 2021-07-15 15:25:23 | 2021-07-15 15:25:23
9913056872 |  |  |  | Stock | K59 | GEN |  |  |  | RAW | EA |  |  |  |  | admin |  | 2021-07-15 15:25:23 | 2021-07-15 15:25:23
9913056873 |  |  |  | Stock | K59 | GEN |  |  |  | RAW | EA |  |  |  |  | admin |  | 2021-07-15 15:25:23 | 2021-07-15 15:25:23
9913056874 | 03798 | FLANGE,PIPE | 4730 | Stock | K76 | GEN | TMP | FLANGE: WN;RF;24IN;150PSI;F304L | FLANGE: PIPE, SIZE 24 IN, RATING 150 PSI, FACE RAISED FACE, MATERIAL STAINLESS STEEL 304L, TYPE WELD NECK, SPECIFICATION ASTM A182, GRADE F304L, INDUSTRY STANDARD ASME B16.5, NUMBER OF HOLE 20, BOLT HOLE DIAMETER 35MM | QA | EA |  |  |  |  | dzikri | R02 | 2021-07-15 15:25:23 | 2021-07-17 16:47:03
9913056875 | 03798 | FLANGE,PIPE | 4730 | Stock | K76 | GEN | TMP | FLANGE: WN;RF;8IN;150PSI;F304L | FLANGE: PIPE, SIZE 8 IN, RATING 150 PSI, FACE RAISED FACE, MATERIAL STAINLESS STEEL 304L, TYPE WELD NECK, SPECIFICATION ASTM A182, GRADE F304L, INDUSTRY STANDARD ASME B16.5, NUMBER OF HOLE 8, BOLT HOLE DIAMETER 22MM | QA | EA |  |  |  |  | dzikri | R02 | 2021-07-15 15:25:23 | 2021-07-17 16:48:32
9913056876 |  |  |  | Stock | K62 | GEN |  |  |  | RAW | SET |  |  |  |  | admin |  | 2021-07-15 15:25:23 | 2021-07-15 15:25:23
9913056877 | 03798 | FLANGE,PIPE | 4730 | Stock | K76 | GEN | TMP | FLANGE: WN;RF;20IN;150PSI;F316L | FLANGE: PIPE, SIZE 20 IN, RATING 150 PSI, FACE RAISED FACE, MATERIAL STAINLESS STEEL 316L, TYPE WELD NECK, SPECIFICATION ASTM A182, GRADE F316L, INDUSTRY STANDARD ASME B16.5, NUMBER OF HOLE 20, BOLT HOLE DIAMETER 32MM | QA | EA |  |  |  |  | dzikri | R02 | 2021-07-15 15:25:23 | 2021-07-17 16:51:23
9913056879 | 03798 | FLANGE,PIPE | 4730 | Stock | K76 | GEN | TMP | FLANGE: BLIND;RF;20IN;150PSI;TP316L | FLANGE: PIPE, SIZE 20 IN, RATING 150 PSI, FACE RAISED FACE, MATERIAL STAINLESS STEEL 316L, TYPE BLIND, SPECIFICATION ASTM A312, GRADE TP316L, INDUSTRY STANDARD ASME B16.5, NUMBER OF HOLE 20, BOLT HOLE DIAMETER 32MM | QA | EA |  |  |  |  | dzikri | R02 | 2021-07-17 15:27:30 | 2021-07-19 13:40:32
9913056880 | 5572A | PIPE,LINE | 4710 | TMP | TMP | GEN | TMP | PIPE,LINE: 20IN;6M;STD;TP316L;EFW;BE | PIPE: LINE, SIZE 20 IN, STRUCTURE EFW, RATING SCH STD, MATERIAL STAINLESS STEEL 316L, SPECIFICATION ASTM A312, GRADE TP316L, LENGTH 6M, ENDS BEVELED, INDUSTRY STANDARD ASME B36.19 | QA | JT | NON FABRICATION | NON BOM | NON CRITICAL |  | syaiful | R03 | 2021-07-15 15:25:23 | 2021-08-02 23:13:48
9913056881 |  |  |  | Stock | K64 | GEN |  |  |  | RAW | EA |  |  |  |  | admin |  | 2021-07-15 15:25:23 | 2021-07-15 15:25:23
9913056882 |  |  |  | Stock | K64 | GEN |  |  |  | RAW | EA |  |  |  |  | admin |  | 2021-07-15 15:25:23 | 2021-07-15 15:25:23
9913056883 | R0288 | BRACKET | 0000 | TMP | TMP | GEN | TMP | BRACKET: FUEL FILTER;GENSET;129004-55610 | BRACKET, TYPE FUEL FILTER, EQUIPMENT NAME GENSET, EQUIPMENT TYPE/MODEL 3TNV82A-GGE, MANUFACTURER YANMAR, MANUFACTURER REFERENCE 129004-55610 | QA | EA |  |  |  |  | bursah |  | 2021-07-15 15:25:23 | 2021-11-11 00:30:47
9913056884 | R0877 | FILTER,FUEL | 0000 | TMP | TMP | GEN | TMP | FILTER,FUEL: SPIN;78X85MM;M20X1.5;CL;17U | FILTER: FUEL, TYPE SPIN-ON, SIZE 78MM OD X 85MM LG, ELEMENT MATERIAL CELLULOSE, FILTERING RETENTION 17UM, HOUSING MATERIAL METAL, CONNECTION M20 X 1.5 | QA | EA |  |  |  |  | syaiful | R06 | 2021-07-15 15:25:23 | 2021-10-03 13:06:16
9913056885 |  |  |  | Stock | K64 | GEN |  |  |  | RAW | SET |  |  |  |  | admin |  | 2021-07-15 15:25:23 | 2021-07-15 15:25:23
9913056886 | R0879 | FILTER,OIL | 0000 | TMP | TMP | GEN | TMP | FILTER,OIL: 80X81MM;GENSET;129150-35151 | FILTER: OIL, SIZE 80MM OD X 81MM LG, EQUIPMENT NAME GENSET, EQUIPMENT TYPE/MODEL 3TNV82A-GGE, MANUFACTURER YANMAR, MANUFACTURER REFERENCE 129150-35151 | QA1 | EA |  |  |  |  | bursah |  | 2021-07-15 15:25:23 | 2021-11-11 15:14:13
9913056887 | R0170 | BELT,V | 0000 | TMP | TMP | GEN | TMP | BELT,V: A38;40IN OC;0.50X0.31IN;CLASC | BELT: V, TYPE CLASSICAL, BELT NUMBER A38, OUTSIDE CIRCUMFERENCE 40 IN, TOP WIDTH 0.5 IN, THICKNESS 0.31 IN, MATERIAL SYNTHETIC RUBBER, POLYESTER REINFORCE, SPECIAL FEATURES OIL AND HEAT RESISTANT | QA | EA |  |  |  |  | bursah |  | 2021-07-15 15:25:23 | 2021-11-02 18:33:16
9913056888 |  |  |  | Stock | K77 | GEN |  |  |  | RAW | EA |  |  |  |  | admin |  | 2021-07-15 15:25:23 | 2021-07-15 15:25:23
9913056890 | R1841 | SENSOR | 0000 | TMP | TMP | GEN | TMP | SENSOR: | SENSOR, TYPE AIR PRESSURE, EQUIPMENT NAME AIR COMPRESSOR, EQUIPMENT TYPE/MODEL ZR55-8.6-50HZ, MANUFACTURER ATLAS COPCO, MANUFACTURER REFERENCE 1089-9625-12 | CAT | EA |  |  |  |  | akmal |  | 2021-07-15 15:25:23 | 2021-09-01 20:11:35
9913056891 | R0952 | GAUGE | 0000 | TMP | TMP | GEN | TMP | GAUGE: | GAUGE, TYPE FUEL, USAGE DESIGN BRACKET, EQUIPMENT NAME PORTABLE COMPRESSOR, EQUIPMENT TYPE/MODEL XAHS-186-DD, MANUFACTURER ATLAS COPCO, MANUFACTURER REFERENCE 1089-0631-03 | CAT | EA |  |  |  |  | akmal |  | 2021-07-15 15:25:23 | 2021-08-04 20:20:08
9913056892 | R0957 | GAUGE,LEVEL | 0000 | TMP | TMP | GEN | TMP | GAUGE,LEVEL: FUELXAHS-186;1615-5289-01 | GAUGE: LEVEL, TYPE FUEL, EQUIPMENT NAME PORTABLE AIR COMPRESSOR, EQUIPMENT TYPE/MODEL XAHS-186-DD, MANUFACTURER ATLAS COPCO, MANUFACTURER REFERENCE 1615-5289-01 | QA | EA |  |  |  |  | akmal |  | 2021-07-15 15:25:23 | 2021-11-04 16:00:33
9913056893 | R1337 | METER | 0000 | TMP | TMP | GEN | TMP | METER: | METER, TYPE HOUR, SPECIAL FEATURES C/W CERTIFICATE OF ORIGIN, EQUIPMENT NAME PORTABLE COMPRESSOR, EQUIPMENT TYPE/MODEL XAHS-186-DD, MANUFACTURER ATLAS COPCO, MANUFACTURER REFERENCE 1089-9420-01 | CAT | EA |  |  |  |  | syaiful |  | 2021-07-15 15:25:23 | 2021-08-05 19:58:44
9913056895 | R1201 | KIT | 0000 | TMP | TMP | GEN | TMP | KIT: | KIT, TYPE UNLOADING VALVE, CONTAINS A 1EA VALVE UNLOADING, REF.10, CONTAINS B 1EA SPRING, REF.20, CONTAINS C 1EA PISTON SEAL, REF.40, CONTAINS D 1EA LOCK NUT, REF.50, CONTAINS E 1EA O-RING, REF.60, CONTAINS F 1EA O-RING, REF.70, NUMBER OF PIECES 6EA, EQUIPMENT NAME PORTABLE COMPRESSOR, EQUIPMENT TYPE/MODEL XAHS-186-DD, MANUFACTURER ATLAS COPCO, MANUFACTURER REFERENCE 2911-0074-00 | CAT | SET |  |  |  |  | akmal |  | 2021-07-15 15:25:23 | 2021-09-14 11:01:01
9913056896 | R1201 | KIT | 0000 | TMP | TMP | GEN | TMP | KIT: | KIT, TYPE OIL SEPARATOR, CONTAINS A 1EA OIL SEPARATOR ELEMENT, REF.10, CONTAINS B 1EA O-RING, REF.20, CONTAINS C 1EA SEAL, REF.30, CONTAINS D 1EA SEAL OIL SEPARATOR, REF.40, NUMBER OF PIECES 4EA, EQUIPMENT NAME PORTABLE COMPRESSOR, EQUIPMENT TYPE/MODEL XAHS-186-DD, MANUFACTURER ATLAS COPCO, MANUFACTURER REFERENCE 2911-0075-00 | CAT | SET |  |  |  |  | akmal |  | 2021-07-15 15:25:23 | 2021-09-14 10:53:05
9913056897 | R1201 | KIT | 0000 | TMP | TMP | GEN | TMP | KIT: | KIT, TYPE REGULATING VALVE, CONTAINS A 1EA SPRING, REF.10, CONTAINS B 1EA BEARING BALL, REF.20, CONTAINS C 1EA MEMBRANE, REF.30, CONTAINS D 1EA O-RING, REF.40, CONTAINS E 1EA O-RING, REF.50, CONTAINS F 1EA O-RING, REF.60, NUMBER OF PIECES 6EA, EQUIPMENT NAME PORTABLE COMPRESSOR, EQUIPMENT TYPE/MODEL XAHS-186-DD, MANUFACTURER ATLAS COPCO, MANUFACTURER REFERENCE 2911-0090-00 | CAT | SET |  |  |  |  | akmal |  | 2021-07-15 15:25:23 | 2021-09-14 10:55:55
9913056899 | R1201 | KIT | 0000 | TMP | TMP | GEN | TMP | KIT: | KIT, TYPE SPEED REGULATOR, CONTAINS A 1EA PISTON SEAL, REF.10, CONTAINS B 1EA WIPER, REF.20, NUMBER OF PIECES 2EA, EQUIPMENT NAME PORTABLE COMPRESSOR, EQUIPMENT TYPE/MODEL XAHS-186-DD, MANUFACTURER ATLAS COPCO, MANUFACTURER REFERENCE 2911-0052-00 | CAT | SET |  |  |  |  | akmal |  | 2021-07-15 15:25:23 | 2021-09-14 10:57:53
9913056900 | R1201 | KIT | 0000 | TMP | TMP | GEN | TMP | KIT: | KIT, TYPE ELEMENT MOUNTING, CONTAINS A 1EA O-RING, REF.10, CONTAINS B 1EA RETAINER, REF.15, CONTAINS C 1EA LIP SEAL, REF.20, CONTAINS D 1EA O-RING, REF.30, CONTAINS E 1EA O-RING, REF.40, CONTAINS F 1EA O-RING, REF.50, NUMBER OF PIECES 6EA, EQUIPMENT NAME PORTABLE COMPRESSOR, EQUIPMENT TYPE/MODEL XAHS-186-DD, MANUFACTURER ATLAS COPCO, MANUFACTURER REFERENCE 2911-0094-00 | CAT | SET |  |  |  |  | akmal |  | 2021-07-15 15:25:23 | 2021-09-14 10:47:57
9913056901 |  |  |  | Stock | K22 | GEN |  |  |  | RAW | SET |  |  |  |  | admin |  | 2021-07-15 15:25:23 | 2021-07-15 15:25:23
9913056902 | R0605 | COUPLING | 0000 | TMP | TMP | OEM | TMP | COUPLING: | COUPLING, USAGE DESIGN COUPLING RING, EQUIPMENT NAME PORTABLE COMPRESSOR, EQUIPMENT TYPE/MODEL XAHS-186-DD, MANUFACTURER ATLAS COPCO, MANUFACTURER REFERENCE 1604-1408-00 | CAT | EA |  |  |  |  | akmal |  | 2021-07-15 15:25:23 | 2021-08-04 20:03:21
9913056903 |  |  |  | Stock | K87 | GEN |  |  |  | RAW | DR |  |  |  |  | admin |  | 2021-07-15 15:25:23 | 2021-07-15 15:25:23
9913056906 | R1101 | HOSE | 0000 | TMP | TMP | GEN | TMP | HOSE: ASSY;XAHS-186-DD;1604-0358-00 | HOSE, TYPE ASSEMBLY, MANIFOLD, EQUIPMENT NAME PORTABLE COMPRESSOR, EQUIPMENT TYPE/MODEL XAHS-186-DD, MANUFACTURER ATLAS COPCO, MANUFACTURER REFERENCE 1604-0358-00 | QA | EA |  |  |  |  | akmal | R05 | 2021-07-15 15:25:23 | 2021-09-04 20:19:40
9913056907 | R1201 | KIT | 0000 | TMP | TMP | GEN | TMP | KIT: | KIT, TYPE 500 HOURS OR 6 MONTH, CONTAINS A 1EA DRAIN PLUG GASKET ENGINE, REF.10, CONTAINS B 1EA OIL FILTER ELEMENT ENGINE, REF.30, CONTAINS C 1EA FUEL PRE FILTER EL EMENT, REF.50, CONTAINS D 1EA RECEIVER FILLER PLUG GASKET, REF.80, CONTAINS E 1 CAN OIL ENGINE PAROIL SAE 15W40 1615-5954-00, CONTAINS F 1 CAN OIL COMPRESSOR PAROIL-S 1615-5950-00, NUMBER OF PIECES 4EA/2CAN, EQUIPMENT NAME PORTABLE COMPRESSOR, EQUIPMENT TYPE/MODEL XAHS-186-DD, MANUFACTURER ATLAS COPCO, MANUFACTURER REFERENCE 2912-4331-05 | CAT | SET |  |  |  |  | akmal |  | 2021-07-15 15:25:23 | 2021-09-14 10:45:10
9913056908 | R1201 | KIT | 0000 | TMP | TMP | GEN | TMP | KIT: | KIT, TYPE SERVICE 1000 HOURS OR YEARLY, CONTAINS A 1EA DRAIN PLUG GASKET ENGINE, REF.10, CONTAINS B 1EA ROCKER COVER GASKET ENGINE, REF.20, CONTAINS C 1EA RADIATOR DRAIN PLUG GASKET, REF.25, CONTAINS D 1EA OIL FILTER ELEMENT ENGINE, REF.30, CONTAINS E 1EA FUEL FILTER ELEMENT ENGINE, REF.40, CONTAINS F 1EA FUEL PRE FILTER ELEMENT ENGINE, REF.50, NUMBER OF PIECES 6EA, EQUIPMENT NAME PORTABLE COMPRESSOR, EQUIPMENT TYPE/MODEL XAHS-186-DD, MANUFACTURER ATLAS COPCO, MANUFACTURER REFERENCE 2912-4332-06 | CAT | SET |  |  |  |  | akmal |  | 2021-07-15 15:25:23 | 2021-09-14 10:40:42
9913056909 | R1429 | OIL | 0000 | TMP | TMP | GEN | TMP | OIL: | OIL, TYPE COMPRESSOR, CONTAINER CAN OF 20 L, EQUIPMENT NAME PORTABLE AIR COMPRESSOR, EQUIPMENT TYPE/MODEL XAHS-186-DD, MANUFACTURER ATLAS COPCO, MANUFACTURER REFERENCE 1615-5951-00 | CAT | CAN |  |  |  |  | aa52LvePHS |  | 2021-07-15 15:25:23 | 2021-10-18 13:13:43
9913056910 | R1429 | OIL | 0000 | TMP | TMP | GEN | TMP | OIL: | OIL, TYPE COMPRESSOR, CONTAINER CAN OF 5 L, EQUIPMENT NAME PORTABLE AIR COMPRESSOR, EQUIPMENT TYPE/MODEL XAHS-186-DD, MANUFACTURER ATLAS COPCO, MANUFACTURER REFERENCE 1615-5950-00 | CAT | CAN |  |  |  |  | akmal |  | 2021-07-15 15:25:23 | 2021-10-18 13:15:23
9913056911 | R0585 | COOLANT,ENGINE | 0000 | TMP | TMP | GEN | TMP | COOLANT,ENGINE: | COOLANT: ENGINE, TYPE PARCOOL EG, CONTAINER CAN OF 20 L, EQUIPMENT NAME PORTABLE COMPRESSOR, EQUIPMENT TYPE/MODEL XAHS-186-DD, MANUFACTURER ATLAS COPCO, MANUFACTURER REFERENCE 1604-5307-02 | CAT | CAN |  |  |  |  | akmal |  | 2021-07-15 15:25:23 | 2021-09-14 10:25:53
9913056912 | R1004 | GREASE,INDUSTRIAL | 0000 | Stock | K87 | GEN | TMP | GREASE: | GREASE: INDUSTRIAL, | RAW | PL |  |  |  |  | jayadi |  | 2021-07-15 15:25:23 | 2021-10-31 16:28:21
9913056913 | R2125 | TEE,PIPE REDUCING | 4730 | Stock | K76 | GEN | TMP | TEE,REDUC: 6X3IN;STD;WPB;BW;SML;BLK | TEE: PIPE REDUCING, RUN SIZE 6 IN, BRANCH SIZE 3 IN, CONNECTION BUTTWELD, RATING SCH STD, MATERIAL CARBON STEEL, SPECIFICATION ASTM A234, GRADE WPB, FINISH BLACK OXIDE, STRUCTURE SEAMLESS, INDUSTRY STANDARD ASME B16.9 | QA | EA |  |  |  |  | bursah | R03 | 2021-07-15 15:25:23 | 2021-08-14 23:04:01
9913056914 | R2125 | TEE,PIPE REDUCING | 4730 | Stock | K76 | GEN | TMP | TEE,REDUC: 6X4IN;STD;WPB;BW;SML;BLK | TEE: PIPE REDUCING, RUN SIZE 6 IN, BRANCH SIZE 4 IN, CONNECTION BUTTWELD, RATING SCH STD, MATERIAL CARBON STEEL, SPECIFICATION ASTM A234, GRADE WPB, FINISH BLACK OXIDE, STRUCTURE SEAMLESS, INDUSTRY STANDARD ASME B16.9 | QA | EA |  |  |  |  | bursah | R03 | 2021-07-15 15:25:23 | 2021-08-14 23:04:34
9913056916 | 08505 | REDUCER,PIPE | 4730 | TMP | TMP | GEN | TMP | REDUCER: ECC;6X5IN;STD;WPB;BW;SMLS;BLK | REDUCER: PIPE, TYPE ECCENTRIC, SIZE 6 X 5 IN, CONNECTION BUTTWELD, RATING SCH STD, MATERIAL CARBON STEEL, SPECIFICATION ASTM A234, GRADE WPB, FINISH BLACK OXIDE, STRUCTURE SEAMLESS, INDUSTRY STANDARD ASME B16.9 | QA | EA |  |  |  |  | syaiful | R03 | 2021-07-15 15:25:23 | 2021-07-21 16:47:21
9913056917 | 08505 | REDUCER,PIPE | 4730 | TMP | TMP | GEN | TMP | REDUCER: CONC;6X4IN;STD;WPB;BW;SMLS;BLK | REDUCER: PIPE, TYPE CONCENTRIC, SIZE 6 X 4 IN, CONNECTION BUTTWELD, RATING SCH STD, MATERIAL CARBON STEEL, SPECIFICATION ASTM A234, GRADE WPB, FINISH BLACK OXIDE, STRUCTURE SEAMLESS, INDUSTRY STANDARD ASME B16.9 | QA | EA |  |  |  |  | syaiful | R03 | 2021-07-15 15:25:23 | 2021-07-21 16:46:45
9913056918 | 08505 | REDUCER,PIPE | 4730 | TMP | TMP | GEN | TMP | REDUCER: CONC;8X4IN;STD;WPB;BW;SMLS;BLK | REDUCER: PIPE, TYPE CONCENTRIC, SIZE 8 X 4 IN, CONNECTION BUTTWELD, RATING SCH STD, MATERIAL CARBON STEEL, SPECIFICATION ASTM A234, GRADE WPB, FINISH BLACK OXIDE, STRUCTURE SEAMLESS, INDUSTRY STANDARD ASME B16.9 | QA | EA |  |  |  |  | syaiful | R03 | 2021-07-15 15:25:23 | 2021-07-21 16:45:54
9913056919 | 03798 | FLANGE,PIPE | 4730 | Stock | K76 | GEN | TMP | FLANGE: WN;RF;20IN;150PSI;F316L | FLANGE: PIPE, SIZE 20 IN, RATING 150 PSI, FACE RAISED FACE, MATERIAL STAINLESS STEEL 316L, TYPE WELD NECK, SPECIFICATION ASTM A182, GRADE F316L, INDUSTRY STANDARD ASME B16.5, NUMBER OF HOLE 20, BOLT HOLE DIAMETER 32MM | QA | EA |  |  |  |  | dzikri | R02 | 2021-07-15 15:25:23 | 2021-07-17 17:49:14
9913056920 | R2275 | VALVE,GATE | 0000 | Stock | K77 | GEN | TMP | VALVE,GATE: 36IN;300;WCB;RF;BB;OSY | VALVE: GATE, SIZE 36 IN, DESIGN RATING 300 PSI, CONNECTION RF FLANGE, BODY MATERIAL CAST STEEL ASTM A216-WCB, TRIM ASTM A216-WCB BONNET, TRIM SS410 STEM, TRIM ASTM A216-WCB + STELLITE FACED DISC, TRIM ASTM A105 + STELLITE FACED SEAT, PORT FULL, OPERATED GEAR, SOFTGOODS GRAPHITE PACKING, STYLE BOLTED BONNET, STEM DESIGN RISING STEM OS&Y, SPECIAL FEATURES API 600 | QA | EA |  |  |  |  | aa52LvePHS |  | 2021-07-15 15:25:23 | 2021-10-25 19:49:27
9913056921 | 03798 | FLANGE,PIPE | 4730 | Stock | K76 | GEN | TMP | FLANGE: WN;RF;36IN;300PSI;A105;BLK;A | FLANGE: PIPE, SIZE 36 IN, RATING 300 PSI, FACE RAISED FACE, MATERIAL CARBON STEEL, TYPE WELD NECK, SPECIFICATION ASTM A105N, FINISH BLACK OXIDE, INDUSTRY STANDARD ASME B16.47 SERIES A, NUMBER OF HOLE 32, BOLT HOLE DIAMETER 54MM | QA | EA |  |  |  |  | dzikri | R02 | 2021-07-18 08:45:39 | 2021-07-18 19:46:44
9913056922 | 15951 | STUD-BOLT,ALL-THREAD | 5307 | TMP | K81 | GEN | TMP | STUDBOLT: 2IN-4.5UNC X 355MM;B7;BLK;NUT | STUD-BOLT: ALL-THREAD, DIAMETER 2 IN, LENGTH 355MM, THREADS 4.5 UNC, MATERIAL ALLOY STEEL, SPECIFICATION ASTM A193, GRADE B7, FINISH BLACK OXIDE, ADDITIONAL ITEMS C/W 2 HEX NUT ASTM A194-2H | QA | EA |  |  |  |  | akmal | R01 | 2021-07-16 05:16:20 | 2021-07-17 23:11:34
9913056923 | 06073 | CAP,PIPE | 4730 | TMP | TMP | GEN | TMP | CAP,PIPE: 36IN;S40;WPB;BW;BLK | CAP: PIPE, SIZE 36 IN, CONNECTION BUTTWELD, RATING SCH 40, MATERIAL CARBON STEEL, SPECIFICATION ASTM A234, GRADE WPB, FINISH BLACK OXIDE, STRUCTURE SEAMLESS, INDUSTRY STANDARD ASME B16.11 | QA | EA |  |  |  |  | akmal | R04 | 2021-07-15 15:25:23 | 2021-08-24 11:11:45
9913056924 | 15951 | STUD-BOLT,ALL-THREAD | 5307 | Stock | K81 | GEN | TMP | STUDBOLT: 3/4-10UNC X 115MM;B7;CD;NUT | STUD-BOLT: ALL-THREAD, DIAMETER 3/4 IN, LENGTH 115MM, THREADS 10 UNC, MATERIAL ALLOY STEEL, SPECIFICATION ASTM A193, GRADE B7, FINISH CADMIUM PLATED ASTM B696, ADDITIONAL ITEMS C/W 2 HEX NUT ASTM A194-2H | QA | EA |  |  |  |  | bursah | R01 | 2021-07-16 03:39:49 | 2021-07-17 23:11:34
9913056925 | 5572A | PIPE,LINE | 4710 | TMP | TMP | GEN | TMP | PIPE,LINE: 16IN;6M;STD;A53-B;SAW;BE;BLK | PIPE: LINE, SIZE 16 IN, STRUCTURE SAW, RATING SCH STD, MATERIAL CARBON STEEL, SPECIFICATION ASTM A53, GRADE B, LENGTH 6M, ENDS BEVELED, FINISH BLACK OXIDE, INDUSTRY STANDARD ASME B36.10 | QA | JT |  |  |  |  | syaiful | R03 | 2021-07-15 15:25:23 | 2021-08-02 22:34:55
9913056926 |  |  |  | Stock | K60 | GEN |  |  |  | RAW | SET |  |  |  |  | admin |  | 2021-07-15 15:25:23 | 2021-07-15 15:25:23
9913056927 | R1740 | RING | 0000 | TMP | TMP | GEN | TMP | RING: SEAL;BFLY VLV;A41-12IN;75B1113X012 | RING, TYPE SEAL, EQUIPMENT NAME BUTTERFLY VALVE, EQUIPMENT TYPE/MODEL A41, 12 IN X 150 PSI, EQUIPMENT SERIAL NUMBER 14248299, MANUFACTURER FISHER, MANUFACTURER REFERENCE 75B1113X012 | QA1 | EA |  |  |  |  | syaiful |  | 2021-07-15 15:25:23 | 2021-10-23 01:02:56
9913056928 | R1740 | RING | 0000 | TMP | TMP | GEN | TMP | RING: SEAL;BFLY VLV;A31A-16;V159014X022 | RING, TYPE SEAL, EQUIPMENT NAME BUTTERFLY VALVE, EQUIPMENT TYPE/MODEL A31A, 16 IN X 150 PSI, EQUIPMENT SERIAL NUMBER 14347105, MANUFACTURER FISHER, MANUFACTURER REFERENCE V159014X022 | QA1 | EA |  |  |  |  | syaiful |  | 2021-07-15 15:25:23 | 2021-10-23 01:03:39
9913056931 | 03768 | ELBOW,PIPE | 4730 | TMP | TMP | GEN | TMP | ELBOW: 90D;SR;36IN;STD;WPB;BW;WLD;BLK | ELBOW: PIPE, SIZE 36 IN, CONNECTION BUTTWELD, DEGREE 90, RADIUS SHORT, RATING SCH STD, MATERIAL CARBON STEEL, SPECIFICATION ASTM A234, GRADE WPB, FINISH BLACK OXIDE, STRUCTURE WELDED, INDUSTRY STANDARD ASME B16.9 | QA | EA |  |  |  |  | bursah | R03 | 2021-07-15 15:25:23 | 2021-07-22 21:51:55
9913056932 | F5600 | CASING,OCTG | 3310 | Stock | K04 | GEN | TMP | CASING,OCTG: 10-3/4IN;R3;K55;SML;BTC;PF | CASING: OCTG, OUTSIDE DIAMETER 10-3/4 IN, WEIGHT 40.5 PPF, GRADE K55, END CONNECTION BTC, RANGE (LENGTH) R3, MFG. PROCESS SEAMLESS, SPECIFICATION API 5CT, SPECIAL FEATURES SCC 11.125 IN, SPECIAL FEATURES PERFORATED, ADDITIONAL ITEMS C/W THREAD PROTECTOR | QA | JT |  |  |  |  | jayadi | R05 | 2021-07-15 15:25:23 | 2021-09-07 14:48:50
9913056933 |  |  |  | Stock | K96 | GEN |  |  |  | RAW | BX |  |  |  |  | admin |  | 2021-07-15 15:25:23 | 2021-07-15 15:25:23
9913056998 | R1922 | SLING,WIRE ROPE | 0000 | TMP | TMP | GEN | TMP | SLING,WIRE ROPE: | SLING: WIRE ROPE, DIAMETER 4MM DIA, LENGTH 500M/ROLL, STRUCTURE 7 X 19, MATERIAL SS304 ASTM A1023 | CAT | RL |  |  |  |  | bursah |  | 2021-07-15 15:25:23 | 2021-08-26 19:32:39
9913056999 | R0861 | FERRULE | 0000 | TMP | TMP | GEN | TMP | FERRULE: | FERRULE, | RAW | BX |  |  |  |  | jayadi |  | 2021-07-15 15:25:23 | 2021-10-23 13:45:19
9913057000 | R1325 | MATERIAL | 0000 | TMP | TMP | GEN | TMP | MATERIAL: GASKET;3X1000X1000MM | MATERIAL, TYPE GASKET, COMPOSITION GRAPHITE LAMINATE WITH SS INSERT, SIZE 3MM THK X 1000MM W X 1000MM LG, PRESSURE RATING UP TO 52 BAR, TEMPERATURE RATING UP TO 420 DEG C | CAT | SH |  |  |  |  | bursah |  | 2021-07-15 15:25:23 | 2021-09-03 20:58:20
9913057001 | R0122 | BAR,ROUND | 0000 | TMP | TMP | GEN | TMP | BAR,ROUND: 3-1/8IN X 1M;AISI 422/A276 | BAR: ROUND, DIAMETER 3-1/8 IN, LENGTH 1M, MATERIAL STAINLESS STEEL 422, SPECIFICATION AISI 422, ASTM A276/A479/A565 | QA | LE |  |  |  |  | jayadi |  | 2021-07-15 15:25:23 | 2021-08-16 19:54:45
9913057002 | R1526 | PIN SET,COTTER | 0000 | TMP | TMP | GEN | TMP | PIN SET,COTTER: | PIN SET: COTTER, DIAMETER 2MM, LENGTH 16MM, MATERIAL STAINLESS STEEL 304, NUMBER OF PIECES 50 PCS/PACK | CAT | PAC |  |  |  |  | bursah |  | 2021-07-15 15:25:23 | 2021-10-11 21:00:54
9913057003 | R1526 | PIN SET,COTTER | 0000 | TMP | TMP | GEN | TMP | PIN SET,COTTER: | PIN SET: COTTER, DIAMETER 3.2MM, LENGTH 25MM, MATERIAL STAINLESS STEEL 304, NUMBER OF PIECES 50 PCS/PACK, SPECIAL FEATURES DIN 94/ISO 1234 | CAT | PAC |  |  |  |  | bursah |  | 2021-07-15 15:25:23 | 2021-10-11 21:03:10
9913057004 | R1526 | PIN SET,COTTER | 0000 | TMP | TMP | GEN | TMP | PIN SET,COTTER: | PIN SET: COTTER, DIAMETER 5MM, LENGTH 60MM, MATERIAL STAINLESS STEEL 304, NUMBER OF PIECES 50 PCS/PACK, SPECIAL FEATURES DIN 94/ISO 1234 | CAT | PAC |  |  |  |  | bursah |  | 2021-07-15 15:25:23 | 2021-10-11 21:04:39
9913057005 |  |  |  | Stock | K81 | GEN |  |  |  | RAW | PAC |  |  |  |  | admin |  | 2021-07-15 15:25:23 | 2021-07-15 15:25:23
9913057006 |  |  |  | Stock | K78 | GEN |  |  |  | RAW | RL |  |  |  |  | admin |  | 2021-07-15 15:25:23 | 2021-07-15 15:25:23
9913057007 |  |  |  | Stock | K81 | GEN |  |  |  | RAW | EA |  |  |  |  | admin |  | 2021-07-15 15:25:23 | 2021-07-15 15:25:23
9913057008 | R2111 | TAPE | 0000 | TMP | TMP | GEN | TMP | TAPE: MARKING;0.14X50X33000MM;VINYL;RED | TAPE, TYPE LANE AND SAFETY MARKING, SIZE 0.14MM THK X 50MM W X 33000MM LG, MATERIAL VINYL, COLOR RED | QA | EA |  |  |  |  | syaiful |  | 2021-07-15 15:25:23 | 2021-10-15 23:27:23
9913057009 | R2111 | TAPE | 0000 | TMP | TMP | GEN | TMP | TAPE: MARKING;0.14X50X33000MM;VINYL;YLW | TAPE, TYPE LANE AND SAFETY MARKING, SIZE 0.14MM THK X 50MM W X 33000MM LG, MATERIAL VINYL, COLOR YELLOW | QA | EA |  |  |  |  | jayadi |  | 2021-07-15 15:25:23 | 2021-10-15 23:33:14
9913057010 | R2111 | TAPE | 0000 | TMP | TMP | GEN | TMP | TAPE: MARKING;0.14X50X33000MM;VINYL;BLU | TAPE, TYPE LANE AND SAFETY MARKING, SIZE 0.14MM THK X 50MM W X 33000MM LG, MATERIAL VINYL, COLOR BLUE | QA | EA |  |  |  |  | jayadi |  | 2021-07-15 15:25:23 | 2021-10-15 23:35:28
9913057011 | R2111 | TAPE | 0000 | TMP | TMP | GEN | TMP | TAPE: MARKING;0.14X50X33000MM;VINYL;GRN | TAPE, TYPE LANE AND SAFETY MARKING, SIZE 0.14MM THK X 50MM W X 33000MM LG, MATERIAL VINYL, COLOR GREEN | QA | EA |  |  |  |  | jayadi |  | 2021-07-15 15:25:23 | 2021-10-15 23:36:05
9913057012 | R2117 | TAPE,SAFETY BARRIER | 0000 | TMP | TMP | GEN | TMP | TAPE,BARRIER: | TAPE: SAFETY BARRIER, DESIGNATION WARNING UNDERGROUND PIPELINE GAS/WATER, SIZE 0.11MM T X 50MM W X 33M LG, LAYOUT BLACK & YELLOW STRIPE, MATERIAL VINYL | CAT | EA |  |  |  |  | bursah |  | 2021-07-15 15:25:23 | 2021-09-15 10:17:22
9913057013 | R2351 | WIRE | 0000 | TMP | TMP | GEN | TMP | WIRE: | WIRE, | RAW | RL |  |  |  |  | jayadi |  | 2021-07-15 15:25:23 | 2021-10-23 10:17:32
9913057014 |  |  |  | Stock | K78 | GEN |  |  |  | RAW | RL |  |  |  |  | admin |  | 2021-07-15 15:25:23 | 2021-07-15 15:25:23
9913057015 |  |  |  | Stock | K78 | GEN |  |  |  | RAW | RL |  |  |  |  | admin |  | 2021-07-15 15:25:23 | 2021-07-15 15:25:23
9913057016 |  |  |  | Stock | K78 | GEN |  |  |  | RAW | RL |  |  |  |  | admin |  | 2021-07-15 15:25:23 | 2021-07-15 15:25:23
9913057017 |  |  |  | Stock | K78 | GEN |  |  |  | RAW | RL |  |  |  |  | admin |  | 2021-07-15 15:25:23 | 2021-07-15 15:25:23
9913057018 |  |  |  | Stock | K78 | GEN |  |  |  | RAW | RL |  |  |  |  | admin |  | 2021-07-15 15:25:23 | 2021-07-15 15:25:23
9913057019 |  |  |  | Stock | K78 | GEN |  |  |  | RAW | EA |  |  |  |  | admin |  | 2021-07-15 15:25:23 | 2021-07-15 15:25:23
9913057020 |  |  |  | Stock | K78 | GEN |  |  |  | RAW | EA |  |  |  |  | admin |  | 2021-07-15 15:25:23 | 2021-07-15 15:25:23
9913057021 |  |  |  | Stock | K78 | GEN |  |  |  | RAW | EA |  |  |  |  | admin |  | 2021-07-15 15:25:23 | 2021-07-15 15:25:23
9913057022 |  |  |  | Stock | K78 | GEN |  |  |  | RAW | EA |  |  |  |  | admin |  | 2021-07-15 15:25:23 | 2021-07-15 15:25:23
9913057023 | R0666 | CUTTER,WIRE | 0000 | TMP | TMP | GEN | TMP | CUTTER,WIRE: | CUTTER: WIRE, | RAW | SET |  |  |  |  | jayadi |  | 2021-07-15 15:25:23 | 2021-10-23 13:41:45
9913057024 | R0634 | CRIMPER | 0000 | TMP | TMP | GEN | TMP | CRIMPER: | CRIMPER, | RAW | SET |  |  |  |  | jayadi |  | 2021-07-15 15:25:23 | 2021-10-23 13:42:25
9913057025 | R2247 | TUBING,SHRINK | 0000 | Stock | K68 | GEN | TMP | TUBING,SHRINK: HEAT;9.5MM;600V;PO;BLK | TUBING: SHRINK, TYPE HEAT, SIZE 9.5MM DIA, LENGTH ROLL OF 100M, MATERIAL POLYOLEFIN, COLOR BLACK, INSULATION RESISTANCE 600V, DIELECTRIC STRENGTH 15KV/MM, OPERATING TEMPERATURE -55 TO 125 DEG C | QA | RL |  |  |  |  | jayadi |  | 2021-07-15 15:25:23 | 2021-10-29 04:15:10
9913057026 |  |  |  | Stock | K87 | GEN |  |  |  | RAW | PL |  |  |  |  | admin |  | 2021-07-15 15:25:23 | 2021-07-15 15:25:23
9913057027 |  |  |  | Stock | K87 | GEN |  |  |  | RAW | CAN |  |  |  |  | admin |  | 2021-07-15 15:25:23 | 2021-07-15 15:25:23
9913057028 |  |  |  | Stock | K87 | GEN |  |  |  | RAW | CAN |  |  |  |  | admin |  | 2021-07-15 15:25:23 | 2021-07-15 15:25:23
9913057029 |  |  |  | Stock | K77 | GEN |  |  |  | RAW | EA |  |  |  |  | admin |  | 2021-07-15 15:25:23 | 2021-07-15 15:25:23
9913057030 | R0122 | BAR,ROUND | 0000 | TMP | TMP | GEN | TMP | BAR,ROUND: 1-1/4IN X 1M;AISI 422/A276 | BAR: ROUND, DIAMETER 1-1/4 IN, LENGTH 1M, MATERIAL STAINLESS STEEL 422, SPECIFICATION AISI 422, ASTM A276/A479/A565 | QA | LE |  |  |  |  | jayadi |  | 2021-07-15 15:25:23 | 2021-08-16 20:01:06
9913057031 | R0122 | BAR,ROUND | 0000 | TMP | TMP | GEN | TMP | BAR,ROUND: 1-1/2IN X 1M;AISI 422/A276 | BAR: ROUND, DIAMETER 1-1/2 IN, LENGTH 1M, MATERIAL STAINLESS STEEL 422, SPECIFICATION AISI 422, ASTM A276/A479/A565 | QA | LE |  |  |  |  | jayadi |  | 2021-07-15 15:25:23 | 2021-08-16 20:01:52
9913057032 | R0122 | BAR,ROUND | 0000 | TMP | TMP | GEN | TMP | BAR,ROUND: 2-3/8IN X 1M;AISI 422/A276 | BAR: ROUND, DIAMETER 2-3/8 IN, LENGTH 1M, MATERIAL STAINLESS STEEL 422, SPECIFICATION AISI 422, ASTM A276/A479/A565 | QA | LE |  |  |  |  | jayadi |  | 2021-07-15 15:25:23 | 2021-08-16 20:03:53
9913057033 | R0122 | BAR,ROUND | 0000 | TMP | TMP | GEN | TMP | BAR,ROUND: 3-1/8IN X 1M;AISI 422/A276 | BAR: ROUND, DIAMETER 3-1/8 IN, LENGTH 1M, MATERIAL STAINLESS STEEL 422, SPECIFICATION AISI 422, ASTM A276/A479/A565 | QA | LE |  |  |  |  | jayadi |  | 2021-07-15 15:25:23 | 2021-08-16 20:05:00
9913057035 |  |  |  | Stock | K77 | GEN |  |  |  | RAW | EA |  |  |  |  | admin |  | 2021-07-15 15:25:23 | 2021-07-15 15:25:23
9913057036 |  |  |  | Stock | K66 | GEN |  |  |  | RAW | EA |  |  |  |  | admin |  | 2021-07-15 15:25:23 | 2021-07-15 15:25:23
9913057037 |  |  |  | Stock | K31 | GEN |  |  |  | RAW | EA |  |  |  |  | admin |  | 2021-07-15 15:25:23 | 2021-07-15 15:25:23
9913057038 |  |  |  | Stock | K59 | GEN |  |  |  | RAW | EA |  |  |  |  | admin |  | 2021-07-15 15:25:23 | 2021-07-15 15:25:23
9913057039 |  |  |  | Stock | K59 | GEN |  |  |  | RAW | EA |  |  |  |  | admin |  | 2021-07-15 15:25:23 | 2021-07-15 15:25:23
9913057040 |  |  |  | Stock | K59 | GEN |  |  |  | RAW | EA |  |  |  |  | admin |  | 2021-07-15 15:25:23 | 2021-07-15 15:25:23
9913057041 | R0879 | FILTER,OIL | 0000 | TMP | TMP | GEN | TMP | FILTER,OIL: HYD;93X147MM;1-1/2-16;23U | FILTER: OIL, SIZE 93MM OD X 147MM LG, ELEMENT MATERIAL SYNTHETIC, FILTERING RETENTION 23UM, HOUSING MATERIAL METAL, TYPE HYDRAULIC, SPIN-ON, CONNECTION 1-1/2 IN-16 UN | QA1 | EA |  |  |  |  | akmal |  | 2021-07-15 15:25:23 | 2021-11-01 11:31:57
9913057042 | R0170 | BELT,V | 0000 | TMP | TMP | GEN | TMP | BELT,V: 0.50X0.31IN;CLASC | BELT: V, TYPE CLASSICAL, BELT NUMBER A24/4L260, OUTSIDE CIRCUMFERENCE 26 IN, TOP WIDTH 0.5 IN, THICKNESS 0.31 IN, MATERIAL POLYESTER SINGLE LAYER, USAGE DESIGN FUEL DISPENSER GILBARCO, MANUFACTURER ROULUNDS, MANUFACTURER REFERENCE A24/4L260 | CAT | EA |  |  |  |  | bursah |  | 2021-07-15 15:25:23 | 2021-11-13 18:12:51
9913057043 |  |  |  | Stock | K93 | GEN |  |  |  | RAW | RL |  |  |  |  | admin |  | 2021-07-15 15:25:23 | 2021-07-15 15:25:23
9913057044 |  |  |  | Stock | K68 | GEN |  |  |  | RAW | EA |  |  |  |  | admin |  | 2021-07-15 15:25:23 | 2021-07-15 15:25:23
9913057045 |  |  |  | Stock | K68 | GEN |  |  |  | RAW | EA |  |  |  |  | admin |  | 2021-07-15 15:25:23 | 2021-07-15 15:25:23
9913057049 |  |  |  | Stock | K68 | GEN |  |  |  | RAW | LG |  |  |  |  | admin |  | 2021-07-15 15:25:23 | 2021-07-15 15:25:23
9913057050 |  |  |  | Stock | K65 | GEN |  |  |  | RAW | EA |  |  |  |  | admin |  | 2021-07-15 15:25:23 | 2021-07-15 15:25:23
9913057053 | R1853 | SHAFT,PUMP | 0000 | TMP | TMP | GEN | TMP | SHAFT,PUMP: | SHAFT: PUMP, MATERIAL STAINLESS STEEL 316L, SPECIAL FEATURES ASTM A276 GRADE 316L, SPECIAL FEATURES C/W KEY, USAGE DESIGN LOWER, EQUIPMENT NAME HOTWELL PUMP UNIT 3, EQUIPMENT TYPE/MODEL CDKTV-1200, ADDITIONAL EQUIPMENT DATA PRODUCT NO. AP321184, MANUFACTURER TORISHIMA, MANUFACTURER REFERENCE DWG:091011587-POS 2110 | CAT | EA |  |  |  |  | syaiful |  | 2021-07-15 15:25:23 | 2021-08-03 15:01:07
9913057054 | R1853 | SHAFT,PUMP | 0000 | TMP | TMP | GEN | TMP | SHAFT,PUMP: | SHAFT: PUMP, MATERIAL STAINLESS STEEL 316L, SPECIAL FEATURES C/W KEY, SPECIAL FEATURES ASTM A276 GRADE 316L, USAGE DESIGN UPPER, EQUIPMENT NAME HOTWELL PUMP UNIT 3, EQUIPMENT TYPE/MODEL CDKTV-1200, ADDITIONAL EQUIPMENT DATA PRODUCT NO. AP321184, MANUFACTURER TORISHIMA, MANUFACTURER REFERENCE DWG:091011587-POS 2130 | CAT | EA |  |  |  |  | syaiful |  | 2021-07-15 15:25:23 | 2021-08-07 21:45:22
9913057055 | R1134 | IMPELLER | 0000 | TMP | TMP | GEN | TMP | IMPELLER: | IMPELLER, TYPE PUMP, MATERIAL AUSTENITIC STAINLESS STEEL, SPECIAL FEATURES ASTM A743 GRADE CF3M, EQUIPMENT NAME HOTWELL PUMP UNIT 3, EQUIPMENT TYPE/MODEL CDKTV-1200, ADDITIONAL EQUIPMENT DATA PRODUCT NO. AP321184, MANUFACTURER TORISHIMA, MANUFACTURER REFERENCE DWG:091011587-POS 2340 | CAT | EA |  |  |  |  | syaiful |  | 2021-07-15 15:25:23 | 2021-08-03 14:10:29
9913057056 | R0374 | CAP | 0000 | TMP | TMP | GEN | TMP | CAP: IMPELLER;HWP;091011587-P2600 | CAP, TYPE IMPELLER, MATERIAL STAINLESS STEEL 316L, SPECIAL FEATURES ASTM A276 GRADE 316L, EQUIPMENT NAME HOTWELL PUMP, EQUIPMENT TYPE/MODEL CDKTV-1200, ADDITIONAL EQUIPMENT DATA PRODUCT NO. AP321184, MANUFACTURER TORISHIMA, MANUFACTURER REFERENCE DWG:091011587-POS 2600 | QA1 | EA |  |  |  |  | syaiful |  | 2021-07-15 15:25:23 | 2021-10-29 13:44:42
9913057057 | R1443 | O-RING | 5331 | Stock | K85 | GEN | TMP | O-RING: HWP;CDKTV-1200;091011587-4120-2 | O-RING, MATERIAL SPECIAL RUBBER, EQUIPMENT NAME HOTWELL PUMP, EQUIPMENT TYPE/MODEL CDKTV-1200, ADDITIONAL EQUIPMENT DATA PRODUCT NO. AP321184, MANUFACTURER TORISHIMA, MANUFACTURER REFERENCE DWG:091011587-POS 4120-2 | QA | EA |  |  |  |  | syaiful | R06 | 2021-07-15 15:25:23 | 2021-09-21 14:00:16
9913057058 | R1740 | RING | 0000 | TMP | TMP | GEN | TMP | RING: SPLIT;SS316L;HWP;CDKTV-1200;5010-1 | RING, TYPE SPLIT, MATERIAL STAINLESS STEEL 316L, SPECIAL FEATURES ASTM A276 GRADE 316L, EQUIPMENT NAME HOTWELL PUMP, EQUIPMENT TYPE/MODEL CDKTV-1200, ADDITIONAL EQUIPMENT DATA PRODUCT NO. AP321184, MANUFACTURER TORISHIMA, MANUFACTURER REFERENCE DWG:091011587-POS 5010-1 | QA1 | EA |  |  |  |  | syaiful |  | 2021-07-15 15:25:23 | 2021-10-23 19:37:21
9913057059 | R1740 | RING | 0000 | TMP | TMP | GEN | TMP | RING: SPLIT;SS316L;HWP;CDKTV-1200;5010-2 | RING, TYPE SPLIT, MATERIAL STAINLESS STEEL 316L, SPECIAL FEATURES ASTM A276 GRADE 316L, EQUIPMENT NAME HOTWELL PUMP, EQUIPMENT TYPE/MODEL CDKTV-1200, ADDITIONAL EQUIPMENT DATA PRODUCT NO. AP321184, MANUFACTURER TORISHIMA, MANUFACTURER REFERENCE DWG:091011587-POS 5010-2 | QA1 | EA |  |  |  |  | syaiful |  | 2021-07-15 15:25:23 | 2021-10-23 19:38:56
9913057061 | R1745 | RING,WEAR | 0000 | TMP | TMP | GEN | TMP | RING,WEAR: CASING;HWP;CDKTV-1200;P5020 | RING: WEAR, MATERIAL STAINLESS STEEL 316L, SPECIAL FEATURES ASTM A167 GRADE 316L, SPECIAL FEATURES C/W GRUB SCREW, USAGE DESIGN CASING, EQUIPMENT NAME HOTWELL PUMP, EQUIPMENT TYPE/MODEL CDKTV-1200, ADDITIONAL EQUIPMENT DATA PRODUCT NO. AP321184, MANUFACTURER TORISHIMA, MANUFACTURER REFERENCE DWG:091011587-POS 5020 | QA | EA |  |  |  |  | syaiful | R07 | 2021-07-15 15:25:23 | 2021-09-07 22:55:24
9913057062 | R1745 | RING,WEAR | 0000 | TMP | TMP | GEN | TMP | RING,WEAR: IMPLR;HWP;CDKTV-1200;P5030 | RING: WEAR, MATERIAL STAINLESS STEEL 316L, SPECIAL FEATURES ASTM A167 GRADE 316L, SPECIAL FEATURES C/W GRUB SCREW, USAGE DESIGN IMPELLER, EQUIPMENT NAME HOTWELL PUMP, EQUIPMENT TYPE/MODEL CDKTV-1200, ADDITIONAL EQUIPMENT DATA PRODUCT NO. AP321184, MANUFACTURER TORISHIMA, MANUFACTURER REFERENCE DWG:091011587-POS 5030 | QA | EA |  |  |  |  | syaiful | R07 | 2021-07-15 15:25:23 | 2021-09-07 22:53:32
9913057063 | R1744 | RING,RETAINING | 0000 | TMP | TMP | GEN | TMP | RING,RETAINING: CDKTV1200;091011587-5060 | RING: RETAINING, MATERIAL STAINLESS STEEL 316L, SPECIAL FEATURES ASTM A276 GRADE 316L, SPECIAL FEATURES C/W SET SCREW, EQUIPMENT NAME HOTWELL PUMP, EQUIPMENT TYPE/MODEL CDKTV-1200, ADDITIONAL EQUIPMENT DATA PRODUCT NO. AP321184, MANUFACTURER TORISHIMA, MANUFACTURER REFERENCE DWG:091011587-POS 5060 | QA | EA |  |  |  |  | syaiful | R05 | 2021-07-15 15:25:23 | 2021-08-18 16:50:42
9913057064 | R1910 | SLEEVE | 0000 | TMP | TMP | GEN | TMP | SLEEVE: | SLEEVE, TYPE SEAL, MATERIAL STAINLESS STEEL 316L, SPECIAL FEATURES ASTM A276 GRADE 316L, EQUIPMENT NAME HOTWELL PUMP UNIT 3, EQUIPMENT TYPE/MODEL CDKTV-1200, ADDITIONAL EQUIPMENT DATA PRODUCT NO. AP321184, MANUFACTURER TORISHIMA, MANUFACTURER REFERENCE DWG:091011587-POS 5241 | CAT | EA |  |  |  |  | syaiful |  | 2021-07-15 15:25:23 | 2021-08-03 15:11:52
9913057065 | R1911 | SLEEVE,BEARING | 0000 | TMP | TMP | GEN | TMP | SLEEVE,BEARING: | SLEEVE: BEARING, MATERIAL STAINLESS STEEL 316L, SPECIAL FEATURES ASTM A276 GRADE 316L, EQUIPMENT NAME HOTWELL PUMP UNIT 3, EQUIPMENT TYPE/MODEL CDKTV-1200, ADDITIONAL EQUIPMENT DATA PRODUCT NO. AP321184, MANUFACTURER TORISHIMA, MANUFACTURER REFERENCE DWG:091011587-POS 5290-3 | CAT | SET |  |  |  |  | syaiful |  | 2021-07-15 15:25:23 | 2021-08-07 22:18:58
9913057066 | R1118 | HUB | 0000 | TMP | TMP | GEN | TMP | HUB: | HUB, TYPE RIGID COUPLING, SIZE 160MM ID, MATERIAL CARBON STEEL, SPECIAL FEATURES JIS G3201 GRADE SF490A, USAGE DESIGN PUMP SIDE, EQUIPMENT NAME HOTWELL PUMP UNIT 3, EQUIPMENT TYPE/MODEL CDKTV-1200, ADDITIONAL EQUIPMENT DATA PRODUCT NO. AP321184, MANUFACTURER TORISHIMA, MANUFACTURER REFERENCE DWG:091011587-POS 8440-1 | CAT | EA |  |  |  |  | syaiful |  | 2021-07-15 15:25:23 | 2021-08-03 14:06:16
9913057067 | R1118 | HUB | 0000 | TMP | TMP | GEN | TMP | HUB: | HUB, TYPE RIGID COUPLING, SIZE 155MM ID, MATERIAL CARBON STEEL, SPECIAL FEATURES JIS G3201 GRADE SF490A, USAGE DESIGN MOTOR SIDE, EQUIPMENT NAME HOTWELL PUMP UNIT 3, EQUIPMENT TYPE/MODEL CDKTV-1200, ADDITIONAL EQUIPMENT DATA PRODUCT NO. AP321184, MANUFACTURER TORISHIMA, MANUFACTURER REFERENCE DWG:091011587-POS 8440-2 | CAT | EA |  |  |  |  | syaiful |  | 2021-07-15 15:25:23 | 2021-08-03 14:06:29
9913057068 | R1951 | SPACER | 0000 | TMP | TMP | GEN | TMP | SPACER: | SPACER, TYPE COUPLING, MATERIAL CARBON STEEL SF490A, SPECIAL FEATURES JIS G3201 GRADE SF490A, EQUIPMENT NAME HOTWELL PUMP UNIT 3, EQUIPMENT TYPE/MODEL CDKTV-1200, ADDITIONAL EQUIPMENT DATA PRODUCT NO. AP321184, MANUFACTURER TORISHIMA, MANUFACTURER REFERENCE DWG:091011587-POS 8480 | CAT | EA |  |  |  |  | syaiful |  | 2021-07-15 15:25:23 | 2021-08-03 14:00:09
9913057069 | R1866 | SHELL | 0000 | TMP | TMP | GEN | TMP | SHELL: | SHELL, TYPE COUPLING, MATERIAL STAINLESS STEEL 316L, SPECIAL FEATURES C/W SET SCREW, SPECIAL FEATURES ASTM A276 GRADE 316L, EQUIPMENT NAME HOTWELL PUMP UNIT 3, EQUIPMENT TYPE/MODEL CDKTV-1200, ADDITIONAL EQUIPMENT DATA PRODUCT NO. AP321184, MANUFACTURER TORISHIMA, MANUFACTURER REFERENCE DWG:091011587-POS 8530 | CAT | EA |  |  |  |  | syaiful |  | 2021-07-15 15:25:23 | 2021-08-03 15:05:30
9913057070 | R0244 | BOLT | 0000 | TMP | TMP | GEN | TMP | BOLT: | BOLT, TYPE COUPLING, MATERIAL CARBON STEEL, SPECIFICATION JIS G4051, GRADE S45C, EQUIPMENT NAME HOTWELL PUMP UNIT 3, EQUIPMENT TYPE/MODEL CDKTV-1200, ADDITIONAL EQUIPMENT DATA PRODUCT NO. AP321184, MANUFACTURER TORISHIMA, MANUFACTURER REFERENCE DWG:091011587-POS 8660 | CAT | EA |  |  |  |  | syaiful |  | 2021-07-15 15:25:23 | 2021-08-03 13:53:39
9913057071 | R1813 | SCREW,SET | 0000 | TMP | TMP | GEN | TMP | SCREW,SET: HWP;CDKTV;091011587-9040-1 | SCREW: SET, MATERIAL STAINLESS STEEL 316L, SPECIFICATION ASTM A276, EQUIPMENT NAME HOTWELL PUMP, EQUIPMENT TYPE/MODEL CDKTV-1200, ADDITIONAL EQUIPMENT DATA PRODUCT NO. AP321184, MANUFACTURER TORISHIMA, MANUFACTURER REFERENCE DWG:091011587-POS 9040-1 | QA | EA |  |  |  |  | syaiful | R05 | 2021-07-15 15:25:23 | 2021-08-27 08:34:22
9913057072 | R1813 | SCREW,SET | 0000 | TMP | TMP | GEN | TMP | SCREW,SET: HWP;CDKTV;091011587-9040-2 | SCREW: SET, MATERIAL STAINLESS STEEL 316L, SPECIFICATION ASTM A276, EQUIPMENT NAME HOTWELL PUMP, EQUIPMENT TYPE/MODEL CDKTV-1200, ADDITIONAL EQUIPMENT DATA PRODUCT NO. AP321184, MANUFACTURER TORISHIMA, MANUFACTURER REFERENCE DWG:091011587-POS 9040-2 | QA | EA |  |  |  |  | syaiful | R05 | 2021-07-15 15:25:23 | 2021-08-27 08:29:20
9913057073 | R1813 | SCREW,SET | 0000 | TMP | TMP | GEN | TMP | SCREW,SET: HWP;CDKTV;091011587-9040-3 | SCREW: SET, MATERIAL CARBON STEEL, SPECIFICATION JIS G4051, GRADE S45C, EQUIPMENT NAME HOTWELL PUMP, EQUIPMENT TYPE/MODEL CDKTV-1200, ADDITIONAL EQUIPMENT DATA PRODUCT NO. AP321184, MANUFACTURER TORISHIMA, MANUFACTURER REFERENCE DWG:091011587-POS 9040-3 | QA | EA |  |  |  |  | syaiful | R05 | 2021-07-15 15:25:23 | 2021-08-27 08:35:36
9913057074 | R1813 | SCREW,SET | 0000 | TMP | TMP | GEN | TMP | SCREW,SET: HWP;CDKTV;091011587-9040-4 | SCREW: SET, MATERIAL CARBON STEEL, SPECIFICATION JIS G4051, GRADE S45C, EQUIPMENT NAME HOTWELL PUMP, EQUIPMENT TYPE/MODEL CDKTV-1200, ADDITIONAL EQUIPMENT DATA PRODUCT NO. AP321184, MANUFACTURER TORISHIMA, MANUFACTURER REFERENCE DWG:091011587-POS 9040-4 | QA | EA |  |  |  |  | syaiful | R05 | 2021-07-15 15:25:23 | 2021-08-27 08:36:44
9913057075 | R1808 | SCREW | 0000 | TMP | TMP | GEN | TMP | SCREW: | SCREW, TYPE GRUB, MATERIAL STAINLESS STEEL 316L, SPECIFICATION ASTM A276, GRADE 316L, EQUIPMENT NAME HOTWELL PUMP UNIT 3, EQUIPMENT TYPE/MODEL CDKTV-1200, ADDITIONAL EQUIPMENT DATA PRODUCT NO. AP321184, MANUFACTURER TORISHIMA, MANUFACTURER REFERENCE DWG:091011587-POS 9041-1 | CAT | EA |  |  |  |  | syaiful |  | 2021-07-15 15:25:23 | 2021-08-03 14:42:48
9913057076 | R1808 | SCREW | 0000 | TMP | TMP | GEN | TMP | SCREW: | SCREW, TYPE GRUB, MATERIAL STAINLESS STEEL 316L, SPECIFICATION ASTM A276, GRADE 316L, EQUIPMENT NAME HOTWELL PUMP UNIT 3, EQUIPMENT TYPE/MODEL CDKTV-1200, ADDITIONAL EQUIPMENT DATA PRODUCT NO. AP321184, MANUFACTURER TORISHIMA, MANUFACTURER REFERENCE DWG:091011587-POS 9041-2 | CAT | EA |  |  |  |  | syaiful |  | 2021-07-15 15:25:23 | 2021-08-03 14:43:11
9913057077 | R1414 | NUT | 0000 | TMP | TMP | GEN | TMP | NUT: | NUT, TYPE COUPLING, MATERIAL CARBON STEEL, SPECIFICATION JIS G4051, GRADE S45C, EQUIPMENT NAME HOTWELL PUMP UNIT 3, EQUIPMENT TYPE/MODEL CDKTV-1200, ADDITIONAL EQUIPMENT DATA PRODUCT NO. AP321184, MANUFACTURER TORISHIMA, MANUFACTURER REFERENCE DWG:091011587-POS 9210 | CAT | EA |  |  |  |  | syaiful |  | 2021-07-15 15:25:23 | 2021-08-03 14:17:40
9913057078 | R1414 | NUT | 0000 | TMP | TMP | GEN | TMP | NUT: | NUT, TYPE COUPLING, MATERIAL CARBON STEEL, SPECIFICATION JIS G4051, GRADE S45C, EQUIPMENT NAME HOTWELL PUMP UNIT 3, EQUIPMENT TYPE/MODEL CDKTV-1200, ADDITIONAL EQUIPMENT DATA PRODUCT NO. AP321184, MANUFACTURER TORISHIMA, MANUFACTURER REFERENCE DWG:091011587-POS 9232 | CAT | EA |  |  |  |  | syaiful |  | 2021-07-15 15:25:23 | 2021-08-03 14:17:22
9913057079 | R1194 | KEY | 0000 | TMP | TMP | GEN | TMP | KEY: HWP;CDKTV-1200;091011587-P9400-1 | KEY, MATERIAL STAINLESS STEEL 316L ASTM A276 GRADE 316L, EQUIPMENT NAME HOTWELL PUMP, EQUIPMENT TYPE/MODEL CDKTV-1200, ADDITIONAL EQUIPMENT DATA PRODUCT NO. AP321184, MANUFACTURER TORISHIMA, MANUFACTURER REFERENCE DWG:091011587-POS 9400-1 | QA1 | EA |  |  |  |  | syaiful |  | 2021-07-15 15:25:23 | 2021-10-29 23:44:54
9913057080 | R1194 | KEY | 0000 | TMP | TMP | GEN | TMP | KEY: HWP;CDKTV-1200;091011587-P9400-2 | KEY, MATERIAL STAINLESS STEEL 316L ASTM A276 GRADE 316L, EQUIPMENT NAME HOTWELL PUMP, EQUIPMENT TYPE/MODEL CDKTV-1200, ADDITIONAL EQUIPMENT DATA PRODUCT NO. AP321184, MANUFACTURER TORISHIMA, MANUFACTURER REFERENCE DWG:091011587-POS 9400-2 | QA1 | EA |  |  |  |  | syaiful |  | 2021-07-15 15:25:23 | 2021-10-29 23:47:45
9913057081 | R1194 | KEY | 0000 | TMP | TMP | GEN | TMP | KEY: HWP;CDKTV-1200;091011587-P9400-3 | KEY, MATERIAL STAINLESS STEEL 316L ASTM A276 GRADE 316L, EQUIPMENT NAME HOTWELL PUMP, EQUIPMENT TYPE/MODEL CDKTV-1200, ADDITIONAL EQUIPMENT DATA PRODUCT NO. AP321184, MANUFACTURER TORISHIMA, MANUFACTURER REFERENCE DWG:091011587-POS 9400-3 | QA1 | EA |  |  |  |  | syaiful |  | 2021-07-15 15:25:23 | 2021-10-29 23:48:24
9913057082 | R1194 | KEY | 0000 | TMP | TMP | GEN | TMP | KEY: HWP;CDKTV-1200;091011587-P9400-4 | KEY, MATERIAL STAINLESS STEEL 316L ASTM A276 GRADE 316L, EQUIPMENT NAME HOTWELL PUMP, EQUIPMENT TYPE/MODEL CDKTV-1200, ADDITIONAL EQUIPMENT DATA PRODUCT NO. AP321184, MANUFACTURER TORISHIMA, MANUFACTURER REFERENCE DWG:091011587-POS 9400-4 | QA1 | EA |  |  |  |  | syaiful |  | 2021-07-15 15:25:23 | 2021-10-29 23:48:50
9913057083 | R1194 | KEY | 0000 | TMP | TMP | GEN | TMP | KEY: HWP;CDKTV-1200;091011587-P9400-5 | KEY, SPECIAL FEATURES CARBON STEEL S45C ASTM A108 GRADE 1045, EQUIPMENT NAME HOTWELL PUMP, EQUIPMENT TYPE/MODEL CDKTV-1200, ADDITIONAL EQUIPMENT DATA PRODUCT NO. AP321184, MANUFACTURER TORISHIMA, MANUFACTURER REFERENCE DWG:091011587-POS 9400-5 | QA1 | EA |  |  |  |  | syaiful |  | 2021-07-15 15:25:23 | 2021-10-29 23:50:08
9913057084 | R0566 | CONNECTOR,ELECTRICAL TERMINAL | 0000 | Stock | K68 | GEN | TMP | CONNECTOR: BOOTLACE;6MM2;CU;NYLON;BLK | CONNECTOR: ELECTRICAL TERMINAL, TYPE BOOTLACE FERRULES, CONDUCTOR 6MM2, CONDUCTOR MATERIAL TIN PLATED COPPER, CONDUCTOR CONNECTION CRIMP, INSULATION NYLON, COLOR BLACK | QA | PAC | NON FABRICATION | NON BOM | NON CRITICAL |  | jayadi | R07 | 2021-07-15 15:25:23 | 2021-10-28 21:31:45
9913057085 | R0566 | CONNECTOR,ELECTRICAL TERMINAL | 0000 | Stock | K68 | GEN | TMP | CONNECTOR: BOOTLACE;CU;NYLON;BLK;CRIMP | CONNECTOR: ELECTRICAL TERMINAL, TYPE BOOTLACE FERRULES, CONDUCTOR 4MM2, CONDUCTOR MATERIAL TIN PLATED COPPER, CONDUCTOR CONNECTION CRIMP, INSULATION NYLON, COLOR BLACK | QA | PAC | NON FABRICATION | NON BOM | NON CRITICAL |  | jayadi | R07 | 2021-07-15 15:25:23 | 2021-10-28 21:31:07
9913057086 | R0566 | CONNECTOR,ELECTRICAL TERMINAL | 0000 | Stock | K68 | GEN | TMP | CONNECTOR: BOOTLACE;2.5MM2;CU;NYLON;BLK | CONNECTOR: ELECTRICAL TERMINAL, TYPE BOOTLACE FERRULES, CONDUCTOR 2.5MM2, CONDUCTOR MATERIAL TIN PLATED COPPER, CONDUCTOR CONNECTION CRIMP, INSULATION NYLON, COLOR BLACK | QA | PAC | NON FABRICATION | NON BOM | NON CRITICAL |  | jayadi | R07 | 2021-07-15 15:25:23 | 2021-10-28 21:27:20
9913057087 | R0566 | CONNECTOR,ELECTRICAL TERMINAL | 0000 | Stock | K68 | GEN | TMP | CONNECTOR: BOOTLACE;1.5MM2;CU;NYLON;BLK | CONNECTOR: ELECTRICAL TERMINAL, TYPE BOOTLACE FERRULES, CONDUCTOR 1.5MM2, CONDUCTOR MATERIAL TIN PLATED COPPER, CONDUCTOR CONNECTION CRIMP, INSULATION NYLON, COLOR BLACK | QA | PAC | NON FABRICATION | NON BOM | NON CRITICAL |  | jayadi | R07 | 2021-07-15 15:25:23 | 2021-10-28 21:26:27
9913057088 |  |  |  | Stock | K68 | GEN |  |  |  | RAW | PAC |  |  |  |  | admin |  | 2021-07-15 15:25:23 | 2021-07-15 15:25:23
9913057089 |  |  |  | Stock | K68 | GEN |  |  |  | RAW | PAC |  |  |  |  | admin |  | 2021-07-15 15:25:23 | 2021-07-15 15:25:23
9913057090 | R0151 | BEARING | 0000 | TMP | TMP | GEN | TMP | BEARING: 210X225MM;HWP;CDKTV-1200;3700-1 | BEARING, SIZE 210MM ID X 225MM OD, MATERIAL CARBON STEEL, EQUIPMENT NAME HOTWELL PUMP, EQUIPMENT TYPE/MODEL CDKTV-1200, ADDITIONAL EQUIPMENT DATA PRODUCT NO. AP321184, MANUFACTURER TORISHIMA, MANUFACTURER REFERENCE DWG:091011587-POS 3700-1 | QA | SET |  |  |  |  | syaiful | R06 | 2021-07-15 15:25:23 | 2021-09-07 22:49:08
9913057091 |  |  |  | Stock | K60 | GEN |  |  |  | RAW | EA |  |  |  |  | admin |  | 2021-07-15 15:25:23 | 2021-07-15 15:25:23
9913057092 |  |  |  | Stock | K60 | GEN |  |  |  | RAW | EA |  |  |  |  | admin |  | 2021-07-15 15:25:23 | 2021-07-15 15:25:23
9913057093 |  |  |  | Stock | K67 | GEN |  |  |  | RAW | EA |  |  |  |  | admin |  | 2021-07-15 15:25:23 | 2021-07-15 15:25:23
9913057094 |  |  |  | Stock | K68 | GEN |  |  |  | RAW | TU |  |  |  |  | admin |  | 2021-07-15 15:25:23 | 2021-07-15 15:25:23
9913057095 |  |  |  | Stock | K59 | GEN |  |  |  | RAW | EA |  |  |  |  | admin |  | 2021-07-15 15:25:23 | 2021-07-15 15:25:23
9913057096 |  |  |  | Stock | K59 | GEN |  |  |  | RAW | EA |  |  |  |  | admin |  | 2021-07-15 15:25:23 | 2021-07-15 15:25:23
9913057097 |  |  |  | Stock | K59 | GEN |  |  |  | RAW | EA |  |  |  |  | admin |  | 2021-07-15 15:25:23 | 2021-07-15 15:25:23
9913057098 |  |  |  | Stock | K66 | GEN |  |  |  | RAW | UN |  |  |  |  | admin |  | 2021-07-15 15:25:23 | 2021-07-15 15:25:23
9913057099 | R0573 | CONTACTOR,MOTOR | 0000 | TMP | TMP | GEN | TMP | CONTACTOR: 110V;10A;230V;3P;2NO/2NC | CONTACTOR: MOTOR, TYPE MAGNETIC, NON-REVERSING, NEMA/IEC EN 50011, LINE VOLTAGE 230VAC, COIL VOLTAGE 110VAC, AMPERAGE 10A, POLE 3, CONTACT DATA 2NO/2NC, MOUNTING DATA DIN RAIL | QA1 | EA |  |  |  |  | dzikri | R07 | 2021-07-15 15:25:23 | 2021-09-19 21:35:06
9913057100 |  |  |  | Stock | K67 | GEN |  |  |  | RAW | EA |  |  |  |  | admin |  | 2021-07-15 15:25:23 | 2021-07-15 15:25:23
9913057101 |  |  |  | Stock | K67 | GEN |  |  |  | RAW | EA |  |  |  |  | admin |  | 2021-07-15 15:25:23 | 2021-07-15 15:25:23
9913057102 |  |  |  | Stock | K65 | GEN |  |  |  | RAW | EA |  |  |  |  | admin |  | 2021-07-15 15:25:23 | 2021-07-15 15:25:23
9913057103 |  |  |  | Stock | K65 | GEN |  |  |  | RAW | EA |  |  |  |  | admin |  | 2021-07-15 15:25:23 | 2021-07-15 15:25:23
9913057104 |  |  |  | Stock | K65 | GEN |  |  |  | RAW | EA |  |  |  |  | admin |  | 2021-07-15 15:25:23 | 2021-07-15 15:25:23
9913057105 |  |  |  | Stock | K65 | GEN |  |  |  | RAW | EA |  |  |  |  | admin |  | 2021-07-15 15:25:23 | 2021-07-15 15:25:23
9913057106 |  |  |  | Stock | K65 | GEN |  |  |  | RAW | EA |  |  |  |  | admin |  | 2021-07-15 15:25:23 | 2021-07-15 15:25:23
9913057107 |  |  |  | Stock | K65 | GEN |  |  |  | RAW | EA |  |  |  |  | admin |  | 2021-07-15 15:25:23 | 2021-07-15 15:25:23
9913057108 |  |  |  | Stock | K65 | GEN |  |  |  | RAW | EA |  |  |  |  | admin |  | 2021-07-15 15:25:23 | 2021-07-15 15:25:23
9913057109 |  |  |  | Stock | K65 | GEN |  |  |  | RAW | EA |  |  |  |  | admin |  | 2021-07-15 15:25:23 | 2021-07-15 15:25:23
9913057110 |  |  |  | Stock | K65 | GEN |  |  |  | RAW | EA |  |  |  |  | admin |  | 2021-07-15 15:25:23 | 2021-07-15 15:25:23
9913057111 |  |  |  | Stock | K65 | GEN |  |  |  | RAW | EA |  |  |  |  | admin |  | 2021-07-15 15:25:23 | 2021-07-15 15:25:23
9913057112 |  |  |  | Stock | K65 | GEN |  |  |  | RAW | EA |  |  |  |  | admin |  | 2021-07-15 15:25:23 | 2021-07-15 15:25:23
9913057113 |  |  |  | Stock | K65 | GEN |  |  |  | RAW | EA |  |  |  |  | admin |  | 2021-07-15 15:25:23 | 2021-07-15 15:25:23
9913057114 |  |  |  | Stock | K65 | GEN |  |  |  | RAW | EA |  |  |  |  | admin |  | 2021-07-15 15:25:23 | 2021-07-15 15:25:23
9913057115 |  |  |  | Stock | K65 | GEN |  |  |  | RAW | EA |  |  |  |  | admin |  | 2021-07-15 15:25:23 | 2021-07-15 15:25:23
9913057116 |  |  |  | Stock | K65 | GEN |  |  |  | RAW | EA |  |  |  |  | admin |  | 2021-07-15 15:25:23 | 2021-07-15 15:25:23
9913057117 |  |  |  | Stock | K65 | GEN |  |  |  | RAW | EA |  |  |  |  | admin |  | 2021-07-15 15:25:23 | 2021-07-15 15:25:23
9913057118 |  |  |  | Stock | K65 | GEN |  |  |  | RAW | EA |  |  |  |  | admin |  | 2021-07-15 15:25:23 | 2021-07-15 15:25:23
9913057119 |  |  |  | Stock | K65 | GEN |  |  |  | RAW | EA |  |  |  |  | admin |  | 2021-07-15 15:25:23 | 2021-07-15 15:25:23
9913057120 |  |  |  | Stock | K65 | GEN |  |  |  | RAW | EA |  |  |  |  | admin |  | 2021-07-15 15:25:23 | 2021-07-15 15:25:23
9913057121 | R2094 | SYNCHRONIZER | 0000 | TMP | TMP | GEN | TMP | SYNCHRONIZER: | SYNCHRONIZER, TYPE SPEED MATCHING, USAGE DESIGN PART OF EDG 100, MANUFACTURER WOODWARD, MANUFACTURER REFERENCE 9905-001 | CAT | EA |  |  |  |  | bursah |  | 2021-07-15 15:25:23 | 2021-11-13 13:11:33
9913057122 |  |  |  | Stock | K65 | GEN |  |  |  | RAW | EA |  |  |  |  | admin |  | 2021-07-15 15:25:23 | 2021-07-15 15:25:23
9913057123 |  |  |  | Stock | K65 | GEN |  |  |  | RAW | EA |  |  |  |  | admin |  | 2021-07-15 15:25:23 | 2021-07-15 15:25:23
9913057124 |  |  |  | Stock | K65 | GEN |  |  |  | RAW | EA |  |  |  |  | admin |  | 2021-07-15 15:25:23 | 2021-07-15 15:25:23
9913057125 |  |  |  | Stock | K65 | GEN |  |  |  | RAW | EA |  |  |  |  | admin |  | 2021-07-15 15:25:23 | 2021-07-15 15:25:23
9913057126 |  |  |  | Stock | K65 | GEN |  |  |  | RAW | EA |  |  |  |  | admin |  | 2021-07-15 15:25:23 | 2021-07-15 15:25:23
9913057127 |  |  |  | Stock | K65 | GEN |  |  |  | RAW | EA |  |  |  |  | admin |  | 2021-07-15 15:25:23 | 2021-07-15 15:25:23
9913057128 |  |  |  | Stock | K65 | GEN |  |  |  | RAW | EA |  |  |  |  | admin |  | 2021-07-15 15:25:23 | 2021-07-15 15:25:23
9913057129 |  |  |  | Stock | K65 | GEN |  |  |  | RAW | EA |  |  |  |  | admin |  | 2021-07-15 15:25:23 | 2021-07-15 15:25:23
9913057130 |  |  |  | Stock | K65 | GEN |  |  |  | RAW | EA |  |  |  |  | admin |  | 2021-07-15 15:25:23 | 2021-07-15 15:25:23
9913057131 |  |  |  | Stock | K65 | GEN |  |  |  | RAW | EA |  |  |  |  | admin |  | 2021-07-15 15:25:23 | 2021-07-15 15:25:23
9913057132 |  |  |  | Stock | K65 | GEN |  |  |  | RAW | EA |  |  |  |  | admin |  | 2021-07-15 15:25:23 | 2021-07-15 15:25:23
9913057133 |  |  |  | Stock | K65 | GEN |  |  |  | RAW | EA |  |  |  |  | admin |  | 2021-07-15 15:25:23 | 2021-07-15 15:25:23
9913057134 |  |  |  | Stock | K65 | GEN |  |  |  | RAW | EA |  |  |  |  | admin |  | 2021-07-15 15:25:23 | 2021-07-15 15:25:23
9913057135 |  |  |  | Stock | K65 | GEN |  |  |  | RAW | EA |  |  |  |  | admin |  | 2021-07-15 15:25:23 | 2021-07-15 15:25:23
9913057136 |  |  |  | Stock | K65 | GEN |  |  |  | RAW | EA |  |  |  |  | admin |  | 2021-07-15 15:25:23 | 2021-07-15 15:25:23
9913057137 |  |  |  | Stock | K65 | GEN |  |  |  | RAW | EA |  |  |  |  | admin |  | 2021-07-15 15:25:23 | 2021-07-15 15:25:23
9913057138 |  |  |  | Stock | K65 | GEN |  |  |  | RAW | EA |  |  |  |  | admin |  | 2021-07-15 15:25:23 | 2021-07-15 15:25:23
9913057139 |  |  |  | Stock | K65 | GEN |  |  |  | RAW | EA |  |  |  |  | admin |  | 2021-07-15 15:25:23 | 2021-07-15 15:25:23
9913057140 |  |  |  | Stock | K65 | GEN |  |  |  | RAW | EA |  |  |  |  | admin |  | 2021-07-15 15:25:23 | 2021-07-15 15:25:23
9913057141 |  |  |  | Stock | K65 | GEN |  |  |  | RAW | EA |  |  |  |  | admin |  | 2021-07-15 15:25:23 | 2021-07-15 15:25:23
9913057142 |  |  |  | Stock | K65 | GEN |  |  |  | RAW | EA |  |  |  |  | admin |  | 2021-07-15 15:25:23 | 2021-07-15 15:25:23
9913057143 |  |  |  | Stock | K65 | GEN |  |  |  | RAW | EA |  |  |  |  | admin |  | 2021-07-15 15:25:23 | 2021-07-15 15:25:23
9913057144 |  |  |  | Stock | K65 | GEN |  |  |  | RAW | EA |  |  |  |  | admin |  | 2021-07-15 15:25:23 | 2021-07-15 15:25:23
9913057145 |  |  |  | Stock | K65 | GEN |  |  |  | RAW | EA |  |  |  |  | admin |  | 2021-07-15 15:25:23 | 2021-07-15 15:25:23
9913057146 |  |  |  | Stock | K65 | GEN |  |  |  | RAW | EA |  |  |  |  | admin |  | 2021-07-15 15:25:23 | 2021-07-15 15:25:23
9913057147 |  |  |  | Stock | K65 | GEN |  |  |  | RAW | EA |  |  |  |  | admin |  | 2021-07-15 15:25:23 | 2021-07-15 15:25:23
9913057148 |  |  |  | Stock | K65 | GEN |  |  |  | RAW | EA |  |  |  |  | admin |  | 2021-07-15 15:25:23 | 2021-07-15 15:25:23
9913057149 |  |  |  | Stock | K65 | GEN |  |  |  | RAW | EA |  |  |  |  | admin |  | 2021-07-15 15:25:23 | 2021-07-15 15:25:23
9913057150 |  |  |  | Stock | K65 | GEN |  |  |  | RAW | EA |  |  |  |  | admin |  | 2021-07-15 15:25:23 | 2021-07-15 15:25:23
9913057151 |  |  |  | Stock | K65 | GEN |  |  |  | RAW | EA |  |  |  |  | admin |  | 2021-07-15 15:25:23 | 2021-07-15 15:25:23
9913057152 |  |  |  | Stock | K65 | GEN |  |  |  | RAW | EA |  |  |  |  | admin |  | 2021-07-15 15:25:23 | 2021-07-15 15:25:23
9913057153 |  |  |  | Stock | K65 | GEN |  |  |  | RAW | EA |  |  |  |  | admin |  | 2021-07-15 15:25:23 | 2021-07-15 15:25:23
9913057154 |  |  |  | Stock | K65 | GEN |  |  |  | RAW | EA |  |  |  |  | admin |  | 2021-07-15 15:25:23 | 2021-07-15 15:25:23
9913057155 |  |  |  | Stock | K65 | GEN |  |  |  | RAW | EA |  |  |  |  | admin |  | 2021-07-15 15:25:23 | 2021-07-15 15:25:23
9913057156 |  |  |  | Stock | K65 | GEN |  |  |  | RAW | EA |  |  |  |  | admin |  | 2021-07-15 15:25:23 | 2021-07-15 15:25:23
9913057157 |  |  |  | Stock | K65 | GEN |  |  |  | RAW | EA |  |  |  |  | admin |  | 2021-07-15 15:25:23 | 2021-07-15 15:25:23
9913057158 |  |  |  | Stock | K65 | GEN |  |  |  | RAW | EA |  |  |  |  | admin |  | 2021-07-15 15:25:23 | 2021-07-15 15:25:23
9913057159 |  |  |  | Stock | K65 | GEN |  |  |  | RAW | EA |  |  |  |  | admin |  | 2021-07-15 15:25:23 | 2021-07-15 15:25:23
9913057160 |  |  |  | Stock | K65 | GEN |  |  |  | RAW | EA |  |  |  |  | admin |  | 2021-07-15 15:25:23 | 2021-07-15 15:25:23
9913057161 |  |  |  | Stock | K65 | GEN |  |  |  | RAW | EA |  |  |  |  | admin |  | 2021-07-15 15:25:23 | 2021-07-15 15:25:23
9913057162 |  |  |  | Stock | K65 | GEN |  |  |  | RAW | EA |  |  |  |  | admin |  | 2021-07-15 15:25:23 | 2021-07-15 15:25:23
9913057163 |  |  |  | Stock | K65 | GEN |  |  |  | RAW | EA |  |  |  |  | admin |  | 2021-07-15 15:25:23 | 2021-07-15 15:25:23
9913057164 |  |  |  | Stock | K65 | GEN |  |  |  | RAW | EA |  |  |  |  | admin |  | 2021-07-15 15:25:23 | 2021-07-15 15:25:23
9913057165 |  |  |  | Stock | K65 | GEN |  |  |  | RAW | EA |  |  |  |  | admin |  | 2021-07-15 15:25:23 | 2021-07-15 15:25:23
9913057166 |  |  |  | Stock | K65 | GEN |  |  |  | RAW | EA |  |  |  |  | admin |  | 2021-07-15 15:25:23 | 2021-07-15 15:25:23
9913057167 |  |  |  | Stock | K65 | GEN |  |  |  | RAW | EA |  |  |  |  | admin |  | 2021-07-15 15:25:23 | 2021-07-15 15:25:23
9913057168 | R2192 | TRANSFORMER,INSTRUMENT | 0000 | TMP | TMP | GEN | TMP | TRANSFORMER,INSTRUMENT: | TRANSFORMER: INSTRUMENT, TYPE CURRENT, CURRENT RATIO 1500/5A, VOLTAGE 600V, LOCATION INDOOR, SPECIAL FEATURES RATED OUTPUT 35VA CLASS 1, SPECIAL FEATURES INSULATION VOLTAGE 0.6/10KV, SPECIAL FEATURES FREQUENCY 60HZ, USAGE DESIGN RELAY CLASS C200 | CAT | EA |  |  |  |  | aa52LvePHS |  | 2021-07-15 15:25:23 | 2021-09-26 13:50:30
9913057169 |  |  |  | Stock | K65 | GEN |  |  |  | RAW | EA |  |  |  |  | admin |  | 2021-07-15 15:25:23 | 2021-07-15 15:25:23
9913057170 |  |  |  | Stock | K65 | GEN |  |  |  | RAW | EA |  |  |  |  | admin |  | 2021-07-15 15:25:23 | 2021-07-15 15:25:23
9913057171 | R2275 | VALVE,GATE | 0000 | TMP | TMP | GEN | TMP | VALVE,GATE: 20IN;300;WCB;RF;BB | VALVE: GATE, SIZE 20 IN, DESIGN RATING 300 PSI, CONNECTION RF FLANGE, BODY MATERIAL CAST STEEL ASTM A216-WCB, TRIM ASTM A216-WCB BONNET, TRIM DUCT IRON ASTM A439 GR.D2C STEM, TRIM ASTM A105 + STELLITE FACED SEAT, TRIM A515 GR.70 + ENP GATE, PORT FULL, TYPE THRU CONDUIT SLAB GATE, OPERATED GEAR, TEMPERATURE RATING -20 TO 471 DEG F, SOFTGOODS GRAPHITE PACKING, STYLE BOLTED BONNET, SPECIAL FEATURES API 6D & TESTED API 598 | CAT | EA |  |  |  |  | aa52LvePHS |  | 2021-07-15 15:25:23 | 2021-08-23 16:27:41
9913057172 | R2275 | VALVE,GATE | 0000 | Stock | K77 | GEN | TMP | VALVE,GATE: 20IN;600;RF | VALVE: GATE, SIZE 20 IN, DESIGN RATING 600 PSI, CONNECTION RF FLANGE | RAW | EA |  |  |  |  | jayadi |  | 2021-07-15 15:25:23 | 2021-10-08 20:00:29
9913057173 |  |  |  | Stock | K65 | GEN |  |  |  | RAW | EA |  |  |  |  | admin |  | 2021-07-15 15:25:23 | 2021-07-15 15:25:23
9913057174 |  |  |  | Stock | K65 | GEN |  |  |  | RAW | EA |  |  |  |  | admin |  | 2021-07-15 15:25:23 | 2021-07-15 15:25:23
9913057175 |  |  |  | Stock | K65 | GEN |  |  |  | RAW | SET |  |  |  |  | admin |  | 2021-07-15 15:25:23 | 2021-07-15 15:25:23
9913057176 |  |  |  | Stock | K65 | GEN |  |  |  | RAW | EA |  |  |  |  | admin |  | 2021-07-15 15:25:23 | 2021-07-15 15:25:23
9913057178 |  |  |  | Stock | K65 | GEN |  |  |  | RAW | EA |  |  |  |  | admin |  | 2021-07-15 15:25:23 | 2021-07-15 15:25:23
9913057179 |  |  |  | Stock | K65 | GEN |  |  |  | RAW | EA |  |  |  |  | admin |  | 2021-07-15 15:25:23 | 2021-07-15 15:25:23
9913057180 |  |  |  | Stock | K65 | GEN |  |  |  | RAW | EA |  |  |  |  | admin |  | 2021-07-15 15:25:23 | 2021-07-15 15:25:23
9913057181 |  |  |  | Stock | K65 | GEN |  |  |  | RAW | EA |  |  |  |  | admin |  | 2021-07-15 15:25:23 | 2021-07-15 15:25:23
9913057182 |  |  |  | Stock | K65 | GEN |  |  |  | RAW | EA |  |  |  |  | admin |  | 2021-07-15 15:25:23 | 2021-07-15 15:25:23
9913057183 |  |  |  | Stock | K65 | GEN |  |  |  | RAW | EA |  |  |  |  | admin |  | 2021-07-15 15:25:23 | 2021-07-15 15:25:23
9913057184 |  |  |  | Stock | K65 | GEN |  |  |  | RAW | EA |  |  |  |  | admin |  | 2021-07-15 15:25:23 | 2021-07-15 15:25:23
9913057185 |  |  |  | Stock | K65 | GEN |  |  |  | RAW | EA |  |  |  |  | admin |  | 2021-07-15 15:25:23 | 2021-07-15 15:25:23
9913057186 | R0389 | CARD | 0000 | TMP | TMP | GEN | TMP | CARD: | CARD, TYPE DISPLAY UNIT, FRONT PANEL, EQUIPMENT NAME INVERTER, EQUIPMENT TYPE/MODEL WEW-1030-110/230-EAN, MANUFACTURER GUTOR, MANUFACTURER REFERENCE A073, MANUFACTURER REFERENCE 0M-94035A | CAT | EA |  |  |  |  | syaiful |  | 2021-07-15 15:25:23 | 2021-10-07 21:38:26
9913057187 | R0389 | CARD | 0000 | TMP | TMP | GEN | TMP | CARD: | CARD, TYPE EXTERNAL CONNECTION BOARD PEW/PDW, EQUIPMENT NAME INVERTER, EQUIPMENT TYPE/MODEL WEW-1030-110/230-EAN, MANUFACTURER GUTOR, MANUFACTURER REFERENCE A025, MANUFACTURER REFERENCE 0P9907 | CAT | EA |  |  |  |  | syaiful |  | 2021-07-15 15:25:23 | 2021-10-07 21:38:48
9913057188 |  |  |  | Stock | K65 | GEN |  |  |  | RAW | EA |  |  |  |  | admin |  | 2021-07-15 15:25:23 | 2021-07-15 15:25:23
9913057189 |  |  |  | Stock | K65 | GEN |  |  |  | RAW | EA |  |  |  |  | admin |  | 2021-07-15 15:25:23 | 2021-07-15 15:25:23
9913057190 |  |  |  | Stock | K65 | GEN |  |  |  | RAW | EA |  |  |  |  | admin |  | 2021-07-15 15:25:23 | 2021-07-15 15:25:23
9913057191 |  |  |  | Stock | K65 | GEN |  |  |  | RAW | EA |  |  |  |  | admin |  | 2021-07-15 15:25:23 | 2021-07-15 15:25:23
9913057192 |  |  |  | Stock | K65 | GEN |  |  |  | RAW | EA |  |  |  |  | admin |  | 2021-07-15 15:25:23 | 2021-07-15 15:25:23
9913057193 |  |  |  | Stock | K65 | GEN |  |  |  | RAW | EA |  |  |  |  | admin |  | 2021-07-15 15:25:23 | 2021-07-15 15:25:23
9913057194 | R0936 | FUSE | 0000 | TMP | TMP | GEN | TMP | FUSE: FAST ACT;5A;600V;CERAMIC;CLIP;CYL | FUSE, TYPE FAST ACTING, AMPERAGE 5A, VOLTAGE 600VAC, CONNECTION CLIP-IN, CARTRIDGE CERAMIC, SIZE 6.35MM DIA X 31.75MM LG, SHAPE CYLINDRICAL | CAT | EA |  |  |  |  | syaiful | R07 | 2021-07-15 15:25:23 | 2021-09-03 10:11:30
9913057195 | R0936 | FUSE | 0000 | TMP | TMP | GEN | TMP | FUSE: SEMIC;300A;250V;200KA;CERAMIC;BOLT | FUSE, TYPE SEMICONDUCTOR, AMPERAGE 300A, VOLTAGE 250VAC, INTERRUPTING RATING 200KA, CONNECTION BOLTED TAG, CARTRIDGE CERAMIC, SIZE 38.1MM DIA X 97.5MM LG, SHAPE CYLINDRICAL, STANDARDS CSA/UL | QA | SET |  |  |  | P/N CEK WAREHOUSE | syaiful | R07 | 2021-07-15 15:25:23 | 2021-09-04 11:14:53
9913057196 | R0936 | FUSE | 0000 | TMP | TMP | GEN | TMP | FUSE: SEMIC;800A;250V;200KA;CERAMIC;BOLT | FUSE, TYPE SEMICONDUCTOR, AMPERAGE 800A, VOLTAGE 250VAC, INTERRUPTING RATING 200KA, CONNECTION BOLTED TAG, CARTRIDGE CERAMIC, SIZE 50.8MM DIA X 97.5MM LG, SHAPE CYLINDRICAL, STANDARDS CSA/UL | QA | SET |  |  |  | P/N CEK WAREHOUSE | syaiful | R07 | 2021-07-15 15:25:23 | 2021-09-04 11:14:53
9913057197 |  |  |  | Stock | K65 | GEN |  |  |  | RAW | EA |  |  |  |  | admin |  | 2021-07-15 15:25:23 | 2021-07-15 15:25:23
9913057198 |  |  |  | Stock | K65 | GEN |  |  |  | RAW | EA |  |  |  |  | admin |  | 2021-07-15 15:25:23 | 2021-07-15 15:25:23
9913057199 | R0389 | CARD | 0000 | TMP | TMP | GEN | TMP | CARD: | CARD, TYPE FAN MONITOR 8 CHANNEL, LOW FAN SPEED 120-240VAC, EQUIPMENT NAME INVERTER, EQUIPMENT TYPE/MODEL WEW-1030-110/230-EAN, MANUFACTURER GUTOR, MANUFACTURER REFERENCE E00X, MANUFACTURER REFERENCE 0P2438 | CAT | EA |  |  |  |  | syaiful |  | 2021-07-15 15:25:23 | 2021-10-07 21:41:11
9913057201 |  |  |  | Stock | K59 | GEN |  |  |  | RAW | EA |  |  |  |  | admin |  | 2021-07-15 15:25:23 | 2021-07-15 15:25:23
9913057202 |  |  |  | Stock | K67 | GEN |  |  |  | RAW | EA |  |  |  |  | admin |  | 2021-07-15 15:25:23 | 2021-07-15 15:25:23
9913057203 |  |  |  | Stock | K42 | GEN |  |  |  | RAW | UN |  |  |  |  | admin |  | 2021-07-15 15:25:23 | 2021-07-15 15:25:23
9913057204 |  |  |  | Stock | K71 | GEN |  |  |  | RAW | UN |  |  |  |  | admin |  | 2021-07-15 15:25:23 | 2021-07-15 15:25:23
9913057205 | R0943 | GASKET | 0000 | TMP | TMP | GEN | TMP | GASKET: BONNET;CHECK VLV;BP-03-20INX300 | GASKET, TYPE VALVE BONNET, SIZE 585MM ID X 615MM OD, SHAPE ROUND, EQUIPMENT NAME CHECK VALVE, EQUIPMENT TYPE/MODEL BP-03, 20 IN X 300 PSI, MANUFACTURER VELAN | QA | EA |  |  |  |  | bursah | R05 | 2021-07-15 15:25:23 | 2021-09-03 10:33:50
9913057206 | R0122 | BAR,ROUND | 0000 | TMP | TMP | GEN | TMP | BAR,ROUND: 4IN X 1M;BRONZE | BAR: ROUND, DIAMETER 4 IN, LENGTH 1M, MATERIAL BRONZE | QA | M |  |  |  |  | akmal | R04 | 2021-07-15 15:25:23 | 2021-08-16 20:10:22
9913057207 | R0123 | BAR,ROUND CORED | 0000 | TMP | TMP | GEN | TMP | BAR,RD CORED: 38.1X152.4X1000MM;BRONZE | BAR: ROUND CORED, INSIDE DIAMETER 38.1MM, OUTSIDE DIAMETER 152.4MM, LENGTH 1000MM, MATERIAL BRONZE, SPECIAL FEATURES ROUND HOLLOW | QA | EA |  |  |  |  | jayadi |  | 2021-07-15 15:25:23 | 2021-08-16 21:59:01
9913057208 | R1325 | MATERIAL | 0000 | TMP | TMP | GEN | TMP | MATERIAL: | MATERIAL, TYPE GLAND PACKING, COMPOSITION GRAPHITE INCONEL STRAND, SIZE 1/4 IN SQ DIA, PRESSURE RATING 450 BAR, TEMPERATURE RATING 550 DEG C | CAT | EA |  |  |  |  | bursah |  | 2021-07-15 15:25:23 | 2021-09-04 15:25:47
9913057209 |  |  |  | Stock | K66 | GEN |  |  |  | RAW | EA |  |  |  |  | admin |  | 2021-07-15 15:25:23 | 2021-07-15 15:25:23
9913057210 |  |  |  | Stock | K66 | GEN |  |  |  | RAW | EA |  |  |  |  | admin |  | 2021-07-15 15:25:23 | 2021-07-15 15:25:23
9913057211 |  |  |  | Stock | K66 | GEN |  |  |  | RAW | EA |  |  |  |  | admin |  | 2021-07-15 15:25:23 | 2021-07-15 15:25:23
9913057212 | R1365 | MOTOR,ELECTRIC AC | 0000 | Stock | K66 | GEN | TMP | MOTOR,AC: | MOTOR: ELECTRIC AC, | RAW | UN |  |  |  |  | jayadi |  | 2021-07-15 15:25:23 | 2021-10-31 19:31:14
9913057213 | R1704 | RELAY,TIME DELAY | 0000 | TMP | TMP | GEN | TMP | RELAY,TIME DELAY: | RELAY: TIME DELAY, CONTACT RATING 10A, CONTACT ARRANGEMENT 2NO-2NC, CONTACT BIFURCATED, COIL VOLTAGE 110/120VAC, TERMINAL SCREW, MOUNT DIN RAIL MOUNTING | CAT | EA |  |  |  |  | syaiful |  | 2021-07-15 15:25:23 | 2021-11-04 20:06:57
9913057214 |  |  |  | Stock | K66 | GEN |  |  |  | RAW | EA |  |  |  |  | admin |  | 2021-07-15 15:25:23 | 2021-07-15 15:25:23
9913057215 |  |  |  | Stock | K66 | GEN |  |  |  | RAW | EA |  |  |  |  | admin |  | 2021-07-15 15:25:23 | 2021-07-15 15:25:23
9913057216 | 37015 | SHEET,METAL | 9515 | TMP | TMP | GEN | TMP | SHEET: | SHEET: METAL, THICKNESS 1MM, WIDTH 1220MM, LENGTH 2440MM, MATERIAL STAINLESS STEEL 304, MATERIAL STANDARD ASTM A240 GRADE TP304 | CAT | LE |  |  |  |  | akmal |  | 2021-07-15 15:25:23 | 2021-07-29 11:10:27
9913057217 |  |  |  | Stock | K67 | GEN |  |  |  | RAW | UN |  |  |  |  | admin |  | 2021-07-15 15:25:23 | 2021-07-15 15:25:23
9913057218 |  |  |  | Stock | K67 | GEN |  |  |  | RAW | UN |  |  |  |  | admin |  | 2021-07-15 15:25:23 | 2021-07-15 15:25:23
9913057219 |  |  |  | Stock | K67 | GEN |  |  |  | RAW | UN |  |  |  |  | admin |  | 2021-07-15 15:25:23 | 2021-07-15 15:25:23
9913057220 |  |  |  | Stock | K67 | GEN |  |  |  | RAW | UN |  |  |  |  | admin |  | 2021-07-15 15:25:23 | 2021-07-15 15:25:23
9913057221 |  |  |  | Stock | K67 | GEN |  |  |  | RAW | EA |  |  |  |  | admin |  | 2021-07-15 15:25:23 | 2021-07-15 15:25:23
9913057222 | R0293 | BREAKER,CIRCUIT | 0000 | Stock | K67 | GEN | TMP | BREAKER: MCCB;3P;15A;380-440V;30KA;125F | BREAKER: CIRCUIT, TYPE MOULDED CASE (MCCB), VOLTAGE 380 TO 440VAC, 690VAC INSULATION, POLE 3 POLE, AMPERAGE 15A, INTERRUPT CAPACITY 30KA, FREQUENCY 50/60HZ, CIRCUIT PROTECTION TYPE MOTOR CIRCUIT PROTECTION, TERMINAL DATA SCREW CLAMP, FRAME 125AF, STANDARDS IEC/EN 60947-2, SPECIAL FEATURES C/W AUXILIARY & ALARM SWITCH (STANDARD SPDT) | QA1 | EA | NON FABRICATION | NON BOM | NON CRITICAL |  | dzikri |  | 2021-07-15 15:25:23 | 2021-11-11 16:14:01
9913057223 | R0293 | BREAKER,CIRCUIT | 0000 | Stock | K67 | GEN | TMP | BREAKER: MCCB;3P;20A;380-440V;30KA;125F | BREAKER: CIRCUIT, TYPE MOULDED CASE (MCCB), VOLTAGE 380 TO 440VAC, 690VAC INSULATION, POLE 3 POLE, AMPERAGE 20A, INTERRUPT CAPACITY 30KA, FREQUENCY 50/60HZ, CIRCUIT PROTECTION TYPE MOTOR CIRCUIT PROTECTION, TERMINAL DATA SCREW CLAMP, FRAME 125AF, STANDARDS IEC/EN 60947-2, SPECIAL FEATURES C/W AUXILIARY & ALARM SWITCH (STANDARD SPDT) | QA1 | EA | NON FABRICATION | NON BOM | NON CRITICAL |  | dzikri |  | 2021-07-15 15:25:23 | 2021-11-11 16:42:22
9913057224 |  |  |  | Stock | K67 | GEN |  |  |  | RAW | EA |  |  |  |  | admin |  | 2021-07-15 15:25:23 | 2021-07-15 15:25:23
9913057225 |  |  |  | Stock | K67 | GEN |  |  |  | RAW | EA |  |  |  |  | admin |  | 2021-07-15 15:25:23 | 2021-07-15 15:25:23
9913057226 |  |  |  | Stock | K67 | GEN |  |  |  | RAW | UN |  |  |  |  | admin |  | 2021-07-15 15:25:23 | 2021-07-15 15:25:23
9913057227 |  |  |  | Stock | K67 | GEN |  |  |  | RAW | UN |  |  |  |  | admin |  | 2021-07-15 15:25:23 | 2021-07-15 15:25:23
9913057228 | R0573 | CONTACTOR,MOTOR | 0000 | TMP | TMP | GEN | TMP | CONTACTOR: 100/110V;22A;220-440V;11KW;3P | CONTACTOR: MOTOR, TYPE MAGNETIC, NON-REVERSING, NEMA/IEC IEC 60947-4-1, LINE VOLTAGE 220 TO 440VAC, COIL VOLTAGE 100/110VAC, AMPERAGE 22A, POLE 3, ENCLOSURE IP40, POWER RATING 5.5 TO 11KW, CONTACT DATA 1NO/1NC, MOUNTING DATA DIN RAIL | QA1 | EA |  |  |  |  | dzikri | R07 | 2021-07-15 15:25:23 | 2021-09-08 00:47:50
9913057229 |  |  |  | Stock | K67 | GEN |  |  |  | RAW | UN |  |  |  |  | admin |  | 2021-07-15 15:25:23 | 2021-07-15 15:25:23
9913057230 |  |  |  | Stock | K67 | GEN |  |  |  | RAW | UN |  |  |  |  | admin |  | 2021-07-15 15:25:23 | 2021-07-15 15:25:23
9913057231 | R1702 | RELAY | 0000 | TMP | TMP | GEN | TMP | RELAY: 6A;24VDC;DPDT | RELAY, TYPE GENERAL PURPOSE, CONTACT RATING 6A, CONTACT BIFURCATED, ACTION DPDT, COIL VOLTAGE 24VDC, TERMINAL 8 PIN PLUG-IN, MOUNT SURFACE, SPECIAL FEATURES MAGNETICALLY HELD | QA1 | EA |  |  |  |  | syaiful |  | 2021-07-15 15:25:23 | 2021-10-24 23:04:15
9913057232 |  |  |  | Stock | K67 | GEN |  |  |  | RAW | UN |  |  |  |  | admin |  | 2021-07-15 15:25:23 | 2021-07-15 15:25:23
9913057233 |  |  |  | Stock | K67 | GEN |  |  |  | RAW | UN |  |  |  |  | admin |  | 2021-07-15 15:25:23 | 2021-07-15 15:25:23
9913057234 |  |  |  | Stock | K67 | GEN |  |  |  | RAW | UN |  |  |  |  | admin |  | 2021-07-15 15:25:23 | 2021-07-15 15:25:23
9913057235 |  |  |  | Stock | K67 | GEN |  |  |  | RAW | UN |  |  |  |  | admin |  | 2021-07-15 15:25:23 | 2021-07-15 15:25:23
9913057236 | R2309 | WASHER,LOCK | 0000 | TMP | TMP | GEN | TMP | WASHER: SPRING;M12;CI;ZP;M798-258356-P5 | WASHER: LOCK, TYPE SPLIT SPRING, NOMINAL SIZE M12, INSIDE DIAMETER 12.8MM, OUTSIDE DIAMETER 21.5MM, THICKNESS 3MM, MATERIAL CAST IRON, FINISH ZINC PLATED, INDUSTRY STANDARD JIS B1251, EQUIPMENT NAME GENERATOR, EQUIPMENT TYPE/MODEL FTLRI504/58-2, MANUFACTURER FUJI ELECTRIC, MANUFACTURER REFERENCE DWG:M798-258356-POS 5, MANUFACTURER REFERENCE DWG:M214-114914-POS 55, MANUFACTURER REFERENCE DWG:M214-4D8389-POS 6, MANUFACTURER REFERENCE ID NO.GC5 | QA | EA | NON FABRICATION | BOM | NON CRITICAL |  | syaiful | R04 | 2021-07-15 15:25:23 | 2021-08-18 21:26:15
9913057237 | R1455 | PACKING | 0000 | TMP | TMP | GEN | TMP | PACKING: CL-C;3X50X600MM;M798-258356-P18 | PACKING, TYPE CLASS C, MATERIAL NBR, SIZE 3 X 50 X 600MM, EQUIPMENT NAME GENERATOR, EQUIPMENT TYPE/MODEL FTLRI504/58-2, MANUFACTURER FUJI ELECTRIC, MANUFACTURER REFERENCE ITEM NO.GC15, MANUFACTURER REFERENCE DWG:M214-4D8389-POS 3, MANUFACTURER REFERENCE DWG:M798-258356-POS 18 | QA | EA |  |  |  |  | dzikri | R05 | 2021-07-15 15:25:23 | 2021-09-05 13:48:52
9913057238 | R1455 | PACKING | 0000 | TMP | TMP | GEN | TMP | PACKING: CL-C;3X50X620MM;M798-258356-P19 | PACKING, TYPE CLASS C, MATERIAL NBR, SIZE 3 X 50 X 620MM, EQUIPMENT NAME GENERATOR, EQUIPMENT TYPE/MODEL FTLRI504/58-2, MANUFACTURER FUJI ELECTRIC, MANUFACTURER REFERENCE DWG:M214-4D8389-POS 4, MANUFACTURER REFERENCE ITEM NO.GC16, MANUFACTURER REFERENCE DWG:M798-258356-POS 19 | QA | EA |  |  |  |  | dzikri | R05 | 2021-07-15 15:25:23 | 2021-09-05 10:12:09
9913057239 | R2309 | WASHER,LOCK | 0000 | TMP | TMP | GEN | TMP | WASHER: SPRING;M10;CI;ZP;M673-257122-P10 | WASHER: LOCK, TYPE SPLIT SPRING, NOMINAL SIZE M10, INSIDE DIAMETER 10.7MM, OUTSIDE DIAMETER 18.4MM, THICKNESS 2.5MM, MATERIAL CAST IRON, FINISH ZINC PLATED, INDUSTRY STANDARD JIS B1251, EQUIPMENT NAME GENERATOR, EQUIPMENT TYPE/MODEL FTLRI504/58-2, MANUFACTURER FUJI ELECTRIC, MANUFACTURER REFERENCE DWG:M798-258356-POS 27, MANUFACTURER REFERENCE ID NO.GC-21, MANUFACTURER REFERENCE DWG:M673-257122-POS 10 | QA | EA | NON FABRICATION | BOM | NON CRITICAL |  | syaiful | R04 | 2021-07-15 15:25:23 | 2021-08-18 21:26:29
9913057240 | R2309 | WASHER,LOCK | 0000 | TMP | TMP | GEN | TMP | WASHER: SPRING;M10;CI;ZP;M673-257123-P12 | WASHER: LOCK, TYPE SPLIT SPRING, NOMINAL SIZE M10, INSIDE DIAMETER 10.7MM, OUTSIDE DIAMETER 18.4MM, THICKNESS 2.5MM, MATERIAL CAST IRON, FINISH ZINC PLATED, INDUSTRY STANDARD JIS B1251, EQUIPMENT NAME GENERATOR, EQUIPMENT TYPE/MODEL FTLRI504/58-2, MANUFACTURER FUJI ELECTRIC, MANUFACTURER REFERENCE DWG:M798-258356-POS 39, MANUFACTURER REFERENCE ID NO.GC-31, MANUFACTURER REFERENCE DWG:M673-257123-POS 12 | QA | EA | NON FABRICATION | BOM | NON CRITICAL |  | syaiful | R04 | 2021-07-15 15:25:23 | 2021-08-18 21:27:11
9913057241 | R0543 | COMPOUND,SEALING | 0000 | Stock | K88 | GEN | TMP | COMPOUND: LIQUID GASKET;GREY;200G | COMPOUND: SEALING, TYPE LIQUID GASKET, COLOR GREY, CONTAINER TUBE OF 200G, SPECIAL FEATURES FOR GASKETING & THREAD SEALING | QA | TU |  |  |  |  | syaiful |  | 2021-07-15 15:25:23 | 2021-10-31 13:07:44
9913057242 | R0543 | COMPOUND,SEALING | 0000 | Stock | K88 | GEN | TMP | COMPOUND: LIQUID GASKET;GREY;200G | COMPOUND: SEALING, TYPE LIQUID GASKET, COLOR GREY, CONTAINER TUBE OF 200G, SPECIAL FEATURES FOR GASKETING & THREAD SEALING | QA | TU |  |  |  |  | syaiful |  | 2021-07-15 15:25:23 | 2021-10-31 13:08:19
9913057243 | R0543 | COMPOUND,SEALING | 0000 | Stock | K88 | GEN | TMP | COMPOUND: LIQUID GASKET;GREY;200G | COMPOUND: SEALING, TYPE LIQUID GASKET, COLOR GREY, CONTAINER TUBE OF 200G, SPECIAL FEATURES FOR GASKETING & THREAD SEALING | QA | TU |  |  |  |  | syaiful |  | 2021-07-15 15:25:23 | 2021-10-31 13:08:49
9913057244 | R1817 | SCREW SET | 0000 | TMP | TMP | GEN | TMP | SCREW SET: FAN BLADE;M798-258356-P294 | SCREW SET, SIZE M10, LENGTH 25MM, USAGE DESIGN ROTOR FAN BLADE, EQUIPMENT NAME GENERATOR, EQUIPMENT TYPE/MODEL FTLRI504/58-2, ADDITIONAL EQUIPMENT DATA ITEM NO.GC200, MANUFACTURER FUJI ELECTRIC, MANUFACTURER REFERENCE DWG:M798-258356-POS 294, MANUFACTURER REFERENCE DWG:M448-25119C1/C2-POS 3 | QA | SET |  |  |  |  | syaiful |  | 2021-07-15 15:25:23 | 2021-10-05 00:57:02
9913057245 | R1443 | O-RING | 5331 | Stock | K85 | GEN | TMP | O-RING: 29.4X3.1MM;G30;M793-396992-P9 | O-RING, INSIDE DIAMETER 29.4MM, OUTSIDE DIAMETER 35.6MM, WIDTH 3.1MM, MATERIAL NBR, INDUSTRY STANDARD JIS B2401-G30, EQUIPMENT NAME STEAM TURBINE, EQUIPMENT TYPE/MODEL 2X9 STAGE, ADDITIONAL EQUIPMENT DATA SINGLE OR DUAL FLASH, REACTION TYPE, CONDENSING, 3000 RPM, OR EQUIVALENT, MANUFACTURER FUJI ELECTRIC, MANUFACTURER REFERENCE ITEM NO.GC215, MANUFACTURER REFERENCE DWG:M798-258356-POS 315, MANUFACTURER REFERENCE DWG:M793-396992-POS 9 | QA | EA |  |  |  |  | bursah | R04 | 2021-07-15 15:25:23 | 2021-07-31 20:34:38
9913057246 |  |  |  | Stock | K66 | GEN |  |  |  | RAW | EA |  |  |  |  | admin |  | 2021-07-15 15:25:23 | 2021-07-15 15:25:23
9913057247 |  |  |  | Stock | K66 | GEN |  |  |  | RAW | EA |  |  |  |  | admin |  | 2021-07-15 15:25:23 | 2021-07-15 15:25:23
9913057248 |  |  |  | Stock | K66 | GEN |  |  |  | RAW | SET |  |  |  |  | admin |  | 2021-07-15 15:25:23 | 2021-07-15 15:25:23
9913057249 |  |  |  | Stock | K66 | GEN |  |  |  | RAW | SET |  |  |  |  | admin |  | 2021-07-15 15:25:23 | 2021-07-15 15:25:23
9913057250 | R1352 | MODULE | 0000 | Stock | K60 | GEN | TMP | MODULE: VGA DISPLAY;3500/94M-00-00-01 | MODULE, TYPE VGA DISPLAY, MANUFACTURER BENTLY NEVADA, MANUFACTURER REFERENCE 3500/94M-00-00-01 | QA | EA |  |  |  |  | jayadi |  | 2021-07-15 15:25:23 | 2021-11-13 13:05:57
9913057251 |  |  |  | Stock | K68 | GEN |  |  |  | RAW | EA |  |  |  |  | admin |  | 2021-07-15 15:25:23 | 2021-07-15 15:25:23
9913057252 |  |  |  | Stock | K68 | GEN |  |  |  | RAW | EA |  |  |  |  | admin |  | 2021-07-15 15:25:23 | 2021-07-15 15:25:23
9913057253 | 0374A | CABLE,ELECTRICAL | 6145 | TMP | TMP | GEN | TMP | CABLE: N2XSEBY;3CX50MM2;12/20KV;CU/XLPE | CABLE: ELECTRICAL, TYPE N2XSEBY, NUMBER OF CORES 3 CORE, CONDUCTOR SIZE 50MM2, CONDUCTOR MATERIAL COPPER, VOLTAGE RATING 12/20KV, INSULATION MATERIAL XLPE, COLOUR RED, FILLER MATERIAL PVC, SHEATH MATERIAL PVC, SPECIFICATION/STD DATA SPLN 43-5/IEC 60502-2, SPECIAL FEATURES GALV DOUBL STEEL & TAPE ARMOUR | QA | M | NON FABRICATION | NON BOM | NON CRITICAL |  | akmal |  | 2021-07-15 15:25:23 | 2021-07-23 14:04:58
9913057254 | R0305 | BRUSH,ELECTRICAL | 0000 | TMP | TMP | GEN | TMP | BRUSH,ELEC: FORKL;6FBR18;14572-13401-71 | BRUSH: ELECTRICAL, MATERIAL CARBON, EQUIPMENT NAME FORKLIFT BATTERY, EQUIPMENT TYPE/MODEL 6FBR18, ADDITIONAL EQUIPMENT DATA FRAME NO.6FBR18-10410, MANUFACTURER TOYOTA, MANUFACTURER REFERENCE 14572-13401-71 | QA1 | SET |  |  |  |  | dzikri |  | 2021-07-15 15:25:23 | 2021-11-01 10:57:40
9913057255 | R0232 | BOARD | 0000 | TMP | TMP | GEN | TMP | BOARD: | BOARD, EQUIPMENT NAME FORKLIFT BATTERY, EQUIPMENT TYPE/MODEL 6FBR18, ADDITIONAL EQUIPMENT DATA FRAME NO.6FBR18-10410, YEAR OF 1996, MANUFACTURER TOYOTA, MANUFACTURER REFERENCE 24701-13701-71 | CAT | SET |  |  |  |  | akmal |  | 2021-07-15 15:25:23 | 2021-10-07 21:24:06
9913057256 | R1201 | KIT | 0000 | TMP | TMP | GEN | TMP | KIT: | KIT, TYPE TRANSISTOR, EQUIPMENT NAME FORKLIFT BATTERY, EQUIPMENT TYPE/MODEL 6FBR18, ADDITIONAL EQUIPMENT DATA FRAME NO.6FBR18-10410, YEAR OF 1996, MANUFACTURER TOYOTA, MANUFACTURER REFERENCE 04924-10130-71 | CAT | EA |  |  |  |  | akmal |  | 2021-07-15 15:25:23 | 2021-10-07 21:39:40
9913057257 | R0572 | CONTACTOR | 0000 | TMP | TMP | GEN | TMP | CONTACTOR: | CONTACTOR, TYPE ASSEMBLY, EQUIPMENT NAME FORKLIFT BATTERY, EQUIPMENT TYPE/MODEL 6FBR18, ADDITIONAL EQUIPMENT DATA FRAME NO.6FBR18-10410, YEAR OF 1996, MANUFACTURER TOYOTA, MANUFACTURER REFERENCE 24750-13700-71 | CAT | SET |  |  |  |  | syaiful |  | 2021-07-15 15:25:23 | 2021-09-28 08:28:09
9913057258 | R1841 | SENSOR | 0000 | TMP | TMP | GEN | TMP | SENSOR: | SENSOR, TYPE ASSEMBLY, EQUIPMENT NAME FORKLIFT BATTERY, EQUIPMENT TYPE/MODEL 6FBR18, ADDITIONAL EQUIPMENT DATA FRAME NO.6FBR18-10410, YEAR OF 1996, MANUFACTURER TOYOTA, MANUFACTURER REFERENCE 57530-13201-71 | CAT | SET |  |  |  |  | syaiful |  | 2021-07-15 15:25:23 | 2021-09-28 08:32:34
9913057259 | R1352 | MODULE | 0000 | TMP | TMP | GEN | TMP | MODULE: | MODULE, TYPE CPU BOARD ASSY, EQUIPMENT NAME FORKLIFT BATTERY, EQUIPMENT TYPE/MODEL 6FBR18, ADDITIONAL EQUIPMENT DATA FRAME NO.6FBR18-10410, YEAR OF 1996, MANUFACTURER TOYOTA, MANUFACTURER REFERENCE 24201-13701-71 | CAT | EA |  |  |  |  | akmal |  | 2021-07-15 15:25:23 | 2021-10-07 21:43:26
9913057260 |  |  |  | Stock | K60 | GEN |  |  |  | RAW | EA |  |  |  |  | admin |  | 2021-07-15 15:25:23 | 2021-07-15 15:25:23
9913057261 |  |  |  | Stock | K60 | GEN |  |  |  | RAW | EA |  |  |  |  | admin |  | 2021-07-15 15:25:23 | 2021-07-15 15:25:23
9913057262 |  |  |  | Stock | K60 | GEN |  |  |  | RAW | EA |  |  |  |  | admin |  | 2021-07-15 15:25:23 | 2021-07-15 15:25:23
9913057263 |  |  |  | Stock | K60 | GEN |  |  |  | RAW | EA |  |  |  |  | admin |  | 2021-07-15 15:25:23 | 2021-07-15 15:25:23
9913057264 |  |  |  | Stock | K60 | GEN |  |  |  | RAW | EA |  |  |  |  | admin |  | 2021-07-15 15:25:23 | 2021-07-15 15:25:23
9913057265 |  |  |  | Stock | K60 | GEN |  |  |  | RAW | M |  |  |  |  | admin |  | 2021-07-15 15:25:23 | 2021-07-15 15:25:23
9913057266 |  |  |  | Stock | K60 | GEN |  |  |  | RAW | EA |  |  |  |  | admin |  | 2021-07-15 15:25:23 | 2021-07-15 15:25:23
9913057267 | R1201 | KIT | 0000 | TMP | TMP | GEN | TMP | KIT: ACTUATOR;MOD 1G | KIT, TYPE HAND/AUTO MECHANISM, CONTAINS A LEVER, CONTAINS B CAM, CONTAINS C SPRING, CONTAINS D SEAL, EQUIPMENT NAME ELECTRIC ACTUATOR, EQUIPMENT TYPE/MODEL IQ90F30Z-IQMK2, EQUIPMENT SERIAL NUMBER SG12440102, MANUFACTURER ROTORK, MANUFACTURER REFERENCE MODULE 1G | CAT | SET |  |  |  |  | akmal |  | 2021-07-15 15:25:23 | 2021-11-13 22:37:49
9913057268 | R0232 | BOARD | 0000 | TMP | TMP | GEN | TMP | BOARD: | BOARD, EQUIPMENT NAME ELECTRIC ACTUATOR, EQUIPMENT TYPE/MODEL IQ90F30Z-IQMK2, EQUIPMENT SERIAL NUMBER SG12440102, MANUFACTURER ROTORK, MANUFACTURER REFERENCE MODULE 1H | CAT | EA |  |  |  |  | akmal |  | 2021-07-15 15:25:23 | 2021-11-13 21:48:06
9913057269 | R1201 | KIT | 0000 | TMP | TMP | GEN | TMP | KIT: ACTUATOR;MOD 6A | KIT, TYPE COMPLETE ELECTRONICS ASSEMBLY, CONTAINS A CHASSIS, CONTAINS B PCB’S, CONTAINS C TRANSFORMER, CONTAINS D CABLE LOOMS, CONTAINS E CONTACTORS FIXINGS, EQUIPMENT NAME ELECTRIC ACTUATOR, EQUIPMENT TYPE/MODEL IQ90F30Z-IQMK2, EQUIPMENT SERIAL NUMBER SG12440102, MANUFACTURER ROTORK, MANUFACTURER REFERENCE MODULE 6A | CAT | EA |  |  |  |  | akmal |  | 2021-07-15 15:25:23 | 2021-11-13 23:17:46
9913057270 | R1201 | KIT | 0000 | TMP | TMP | GEN | TMP | KIT: ACTUATOR;MOD 6B | KIT, TYPE POWER PCB WITH TRANSFORMER, EQUIPMENT NAME ELECTRIC ACTUATOR, EQUIPMENT TYPE/MODEL IQ90F30Z-IQMK2, EQUIPMENT SERIAL NUMBER SG12440102, MANUFACTURER ROTORK, MANUFACTURER REFERENCE MODULE 6B | CAT | SET |  |  |  |  | akmal |  | 2021-07-15 15:25:23 | 2021-11-13 23:42:22
9913057271 | R1201 | KIT | 0000 | TMP | TMP | GEN | TMP | KIT: ACTUATOR | KIT, TYPE POWER PCB WITH TRANSFORMER, EQUIPMENT NAME ELECTRIC ACTUATOR, EQUIPMENT TYPE/MODEL IQ90F30Z-IQMK2, EQUIPMENT SERIAL NUMBER SG12440102, MANUFACTURER ROTORK, MANUFACTURER REFERENCE MODULE 6C | CAT | SET |  |  |  |  | akmal |  | 2021-07-15 15:25:23 | 2021-11-13 23:46:24
9913057272 | R1201 | KIT | 0000 | TMP | TMP | GEN | TMP | KIT: ACTUATOR | KIT, TYPE PLASTIC WINDOW (WATERTIGHT ENCLOSURE ONLY), EQUIPMENT NAME ELECTRIC ACTUATOR, EQUIPMENT TYPE/MODEL IQ90F30Z-IQMK2, EQUIPMENT SERIAL NUMBER SG12440102, MANUFACTURER ROTORK, MANUFACTURER REFERENCE MODULE 20J | CAT | SET |  |  |  |  | akmal |  | 2021-07-15 15:25:23 | 2021-11-13 22:46:34
9913057273 | R1201 | KIT | 0000 | TMP | TMP | GEN | TMP | KIT: ACTUATOR;MOD 1C | KIT, TYPE POSITION ENCODER DRIVE MECHANISM, CONTAINS A PCB, CONTAINS B OIL SEALS, CONTAINS C DRIVE SHAFT GEAR, EQUIPMENT NAME ELECTRIC ACTUATOR, EQUIPMENT TYPE/MODEL IQ90F30Z-IQMK3, EQUIPMENT SERIAL NUMBER SG98360102, MANUFACTURER ROTORK, MANUFACTURER REFERENCE MODULE 1C, MANUFACTURER REFERENCE WIRING NO.101B000-6 | CAT | SET |  |  |  |  | akmal |  | 2021-07-15 15:25:23 | 2021-11-13 22:14:01
9913057274 | R1201 | KIT | 0000 | TMP | TMP | GEN | TMP | KIT: MTC;ACTUATOR;IQ90F30Z;MOD 1E | KIT, TYPE MAINTENANCE, APPLICATION WORMSHAFT & WORMWHEEL , CONTAINS A O-RING, CONTAINS B SEALS, CONTAINS C BEARING, CONTAINS D SCREW, EQUIPMENT NAME ELECTRIC ACTUATOR, EQUIPMENT TYPE/MODEL IQ90F30Z/IQMK3, EQUIPMENT SERIAL NUMBER SG98360102, MANUFACTURER ROTORK, MANUFACTURER REFERENCE MODULE 1E, MANUFACTURER REFERENCE WIRING NO.101B000-6 | QA1 | SET |  |  |  |  | akmal |  | 2021-07-15 15:25:23 | 2021-11-13 21:35:07
9913057275 | R1201 | KIT | 0000 | TMP | TMP | GEN | TMP | KIT: ACTUATOR | KIT, TYPE HAND/AUTO KIT (NO LEVER) , CONTAINS A CAM, CONTAINS B SPRING, CONTAINS C SEAL, EQUIPMENT NAME ELECTRIC ACTUATOR, EQUIPMENT TYPE/MODEL IQ90F30Z-IQMK3, EQUIPMENT SERIAL NUMBER SG98360102, MANUFACTURER ROTORK, MANUFACTURER REFERENCE MODULE 1G/1, MANUFACTURER REFERENCE WIRING NO.101B000-6 | CAT | SET |  |  |  |  | akmal |  | 2021-07-15 15:25:23 | 2021-11-13 22:41:40
9913057276 | R1201 | KIT | 0000 | TMP | TMP | GEN | TMP | KIT: ACTUATOR | KIT, TYPE STATOR/ROTOR ASSEMBLY, CONTAINS A MOTOR COVER, CONTAINS B BEARING, CONTAINS C SCREWS, CONTAINS D O-RING, EQUIPMENT NAME ELECTRIC ACTUATOR, EQUIPMENT TYPE/MODEL IQ90F30Z-IQMK3, EQUIPMENT SERIAL NUMBER SG98360102, MANUFACTURER ROTORK, MANUFACTURER REFERENCE MODULE 5A, MANUFACTURER REFERENCE WIRING NO.101B000-6 | CAT | SET |  |  |  |  | akmal |  | 2021-07-15 15:25:23 | 2021-11-13 23:02:12
9913057277 | R1201 | KIT | 0000 | TMP | TMP | GEN | TMP | KIT: ACTUATOR;MOD 6A | KIT, TYPE COMPLETE ELECTRONICS ASSEMBLY, CONTAINS A CHASSIS, CONTAINS B PCB’S, CONTAINS C TRANSFORMER, CONTAINS D CABLE LOOMS, CONTAINS E CONTACTORS FIXINGS, EQUIPMENT NAME ELECTRIC ACTUATOR, EQUIPMENT TYPE/MODEL IQ90F30Z-IQMK3, EQUIPMENT SERIAL NUMBER SG98360102, MANUFACTURER ROTORK, MANUFACTURER REFERENCE MODULE 6A, MANUFACTURER REFERENCE WIRING NO.101B000-6 | CAT | SET |  |  |  |  | akmal |  | 2021-07-15 15:25:23 | 2021-11-13 23:20:30
9913057278 | R1201 | KIT | 0000 | TMP | TMP | GEN | TMP | KIT: ACTUATOR;MOD 6B | KIT, TYPE ELECTRONIC CHASSIS ASSEMBLY POWER 1, CONTAINS B POWER PCB, CONTAINS C TRANSFORMER, EQUIPMENT NAME ELECTRIC ACTUATOR, EQUIPMENT TYPE/MODEL IQ90F30Z-IQMK3, EQUIPMENT SERIAL NUMBER SG98360102, MANUFACTURER ROTORK, MANUFACTURER REFERENCE MODULE 6B, MANUFACTURER REFERENCE WIRING NO.101B000-6 | CAT | SET |  |  |  |  | akmal |  | 2021-07-15 15:25:23 | 2021-11-14 09:02:42
9913057279 | R1201 | KIT | 0000 | TMP | TMP | GEN | TMP | KIT: ACTUATOR | KIT, TYPE CONTACTOR ASSEMBLY, CONTAINS A CONTACTORS, CONTAINS B BRACKET, EQUIPMENT NAME ELECTRIC ACTUATOR, EQUIPMENT TYPE/MODEL IQ90F30Z-IQMK3, EQUIPMENT SERIAL NUMBER SG98360102, MANUFACTURER ROTORK, MANUFACTURER REFERENCE MODULE 6D, MANUFACTURER REFERENCE WIRING NO.101B000-6 | CAT | SET |  |  |  |  | akmal |  | 2021-07-15 15:25:23 | 2021-11-13 23:49:26
9913057280 | R1201 | KIT | 0000 | TMP | TMP | GEN | TMP | KIT: CENTRONIK;MOD 6G | KIT, TYPE CENTRONIK, CONTAINS A FIXING RING, CONTAINS B MAIN PCB WITH LCD, CONTAINS C PCB, CONTAINS D SCREW, EQUIPMENT NAME REMOTE CONTROL CIRCUITRY, EQUIPMENT TYPE/MODEL IQMK3, EQUIPMENT SERIAL NUMBER SG98360102, ADDITIONAL EQUIPMENT DATA WIRING NO.101B000-6, MANUFACTURER ROTORK, MANUFACTURER REFERENCE MODULE 6G | QA1 | SET |  |  |  |  | dzikri | R07 | 2021-07-15 15:25:23 | 2021-10-14 21:22:39
9913057281 | R1201 | KIT | 0000 | TMP | TMP | GEN | TMP | KIT: ACTUATOR | KIT, TYPE CPT PCB, EQUIPMENT NAME ELECTRIC ACTUATOR, EQUIPMENT TYPE/MODEL IQ90F30Z-IQMK3, EQUIPMENT SERIAL NUMBER SG98360102, MANUFACTURER ROTORK, MANUFACTURER REFERENCE MODULE 6K, MANUFACTURER REFERENCE WIRING NO.101B000-6 | CAT | SET |  |  |  |  | akmal |  | 2021-07-15 15:25:23 | 2021-11-14 09:04:58
9913057282 | R1201 | KIT | 0000 | TMP | TMP | GEN | TMP | KIT: ACTUATOR;MOD 1G | KIT, TYPE HAND/AUTO MECHANISM, CONTAINS A LEVER, CONTAINS B CAM, CONTAINS C SPRING, CONTAINS D SEAL, EQUIPMENT NAME ELECTRIC ACTUATOR, EQUIPMENT TYPE/MODEL IQ12F10B3-IQMK2, EQUIPMENT SERIAL NUMBER SG26990101, MANUFACTURER ROTORK, MANUFACTURER REFERENCE MODULE 1G | CAT | SET |  |  |  |  | akmal |  | 2021-07-15 15:25:23 | 2021-11-13 21:51:08
9913057283 | R0232 | BOARD | 0000 | TMP | TMP | GEN | TMP | BOARD: | BOARD, TYPE RESOLVER PCB & FIXING SCREWS, EQUIPMENT NAME ELECTRIC ACTUATOR, EQUIPMENT TYPE/MODEL IQ12F10B3-IQMK2, EQUIPMENT SERIAL NUMBER SG26990101, MANUFACTURER ROTORK, MANUFACTURER REFERENCE MODULE 1H | CAT | EA |  |  |  |  | akmal |  | 2021-07-15 15:25:23 | 2021-11-13 21:45:17
9913057284 | R1201 | KIT | 0000 | TMP | TMP | GEN | TMP | KIT: ACTUATOR;MOD 6A | KIT, TYPE COMPLETE ELECTRONICS ASSEMBLY, CONTAINS A CHASSIS, CONTAINS B PCB'S, CONTAINS C TRANSFORMER, CONTAINS D CABLE LOOMS, CONTAINS E CONTACTORS FIXINGS, EQUIPMENT NAME ELECTRIC ACTUATOR, EQUIPMENT TYPE/MODEL IQ12F10B3-IQMK2, EQUIPMENT SERIAL NUMBER SG26990101, MANUFACTURER ROTORK, MANUFACTURER REFERENCE MODULE 6A | CAT | SET |  |  |  |  | akmal |  | 2021-07-15 15:25:23 | 2021-11-13 23:11:30
9913057285 | R1201 | KIT | 0000 | TMP | TMP | GEN | TMP | KIT: ACTUATOR;MOD 6B | KIT, TYPE POWER PCB WITH TRANSFORMER, EQUIPMENT NAME ELECTRIC ACTUATOR, EQUIPMENT TYPE/MODEL IQ12F10B3-IQMK2, EQUIPMENT SERIAL NUMBER SG26990101, MANUFACTURER ROTORK, MANUFACTURER REFERENCE MODULE 6B | CAT | SET |  |  |  |  | akmal |  | 2021-07-15 15:25:23 | 2021-11-13 23:40:17
9913057286 | R1201 | KIT | 0000 | TMP | TMP | GEN | TMP | KIT: ACTUATOR | KIT, TYPE POWER PCB WITH TRANSFORMER, EQUIPMENT NAME ELECTRIC ACTUATOR, EQUIPMENT TYPE/MODEL IQ12F10B3-IQMK2, EQUIPMENT SERIAL NUMBER SG26990101, MANUFACTURER ROTORK, MANUFACTURER REFERENCE MODULE 6C | CAT | SET |  |  |  |  | akmal |  | 2021-07-15 15:25:23 | 2021-11-13 23:45:06
9913057287 | R1201 | KIT | 0000 | TMP | TMP | GEN | TMP | KIT: ACTUATOR;MOD 1C | KIT, TYPE POSITION ENCODER DRIVE MECHANISM, CONTAINS A PCB, CONTAINS B OIL SEALS, CONTAINS C DRIVE SHAFT GEAR, EQUIPMENT NAME ELECTRIC ACTUATOR, EQUIPMENT TYPE/MODEL IQ18FA10B4-IQMK3, EQUIPMENT SERIAL NUMBER S205150101, MANUFACTURER ROTORK, MANUFACTURER REFERENCE MODULE 1C, MANUFACTURER REFERENCE WIRING NO.103B0000-6 | CAT | SET |  |  |  |  | akmal |  | 2021-07-15 15:25:23 | 2021-11-13 22:22:49
9913057288 | R1201 | KIT | 0000 | TMP | TMP | GEN | TMP | KIT: MTC;ACTUATOR;IQ18FA10B4;MOD 1E | KIT, TYPE MAINTENANCE, APPLICATION WORMSHAFT & WORMWHEEL , CONTAINS A O-RING, CONTAINS B SEALS, CONTAINS C BEARINGS, CONTAINS D SCREW, EQUIPMENT NAME ELECTRIC ACTUATOR, EQUIPMENT TYPE/MODEL IQ18FA10B4/IQMK3, EQUIPMENT SERIAL NUMBER S205150101, MANUFACTURER ROTORK, MANUFACTURER REFERENCE MODULE 1E, MANUFACTURER REFERENCE WIRING NO.103B0000-6 | QA1 | SET |  |  |  |  | akmal |  | 2021-07-15 15:25:23 | 2021-11-13 21:35:33
9913057289 | R1201 | KIT | 0000 | TMP | TMP | GEN | TMP | KIT: ACTUATOR | KIT, TYPE HAND/AUTO KIT (NO LEVER), CONTAINS A CAM, CONTAINS B SPRING, CONTAINS C SEAL, EQUIPMENT NAME ELECTRIC ACTUATOR, EQUIPMENT TYPE/MODEL IQ18FA10B4-IQMK3, EQUIPMENT SERIAL NUMBER S205150101, MANUFACTURER ROTORK, MANUFACTURER REFERENCE MODULE 1G/1, MANUFACTURER REFERENCE WIRING NO.103B0000-6 | CAT | SET |  |  |  |  | akmal |  | 2021-07-15 15:25:23 | 2021-11-13 22:30:10
9913057290 | R1201 | KIT | 0000 | TMP | TMP | GEN | TMP | KIT: ACTUATOR | KIT, TYPE STATOR/ROTOR ASSEMBLY, CONTAINS A MOTOR COVER, CONTAINS B BEARING, CONTAINS C SCREWS, CONTAINS D O-RING, EQUIPMENT NAME ELECTRIC ACTUATOR, EQUIPMENT TYPE/MODEL IQ18FA10B4-IQMK3, EQUIPMENT SERIAL NUMBER S205150101, MANUFACTURER ROTORK, MANUFACTURER REFERENCE MODULE 5A, MANUFACTURER REFERENCE WIRING NO.103B0000-6 | CAT | SET |  |  |  |  | akmal |  | 2021-07-15 15:25:23 | 2021-11-13 22:57:38
9913057291 | R1201 | KIT | 0000 | TMP | TMP | GEN | TMP | KIT: ACTUATOR;MOD 6A | KIT, TYPE COMPLETE ELECTRONICS ASSEMBLY, CONTAINS A CHASSIS, CONTAINS B PCB’S, CONTAINS C TRANSFORMER, CONTAINS D CABLE LOOMS, CONTAINS E CONTACTORS FIXINGS, EQUIPMENT NAME ELECTRIC ACTUATOR, EQUIPMENT TYPE/MODEL IQ18FA10B4-IQMK3, EQUIPMENT SERIAL NUMBER S205150101, MANUFACTURER ROTORK, MANUFACTURER REFERENCE MODULE 6A, MANUFACTURER REFERENCE WIRING NO.103B0000-6 | CAT | SET |  |  |  |  | akmal |  | 2021-07-15 15:25:23 | 2021-11-13 23:38:02
9913057292 | R1201 | KIT | 0000 | TMP | TMP | GEN | TMP | KIT: ACTUATOR;MOD 6B | KIT, TYPE ELECTRONIC CHASSIS ASSEMBLY POWER 1, CONTAINS A POWER PCB, CONTAINS B TRANSFORMER, EQUIPMENT NAME ELECTRIC ACTUATOR, EQUIPMENT TYPE/MODEL IQ18FA10B4-IQMK3, EQUIPMENT SERIAL NUMBER S205150101, MANUFACTURER ROTORK, MANUFACTURER REFERENCE WIRING NO.103B0000-6, MANUFACTURER REFERENCE MODULE 6B | CAT | SET |  |  |  |  | akmal |  | 2021-07-15 15:25:23 | 2021-11-14 08:58:39
9913057293 | R1201 | KIT | 0000 | TMP | TMP | GEN | TMP | KIT: ACTUATOR | KIT, TYPE CONTACTOR ASSEMBLY, CONTAINS A CONTACTORS, CONTAINS B BRACKET, EQUIPMENT NAME ELECTRIC ACTUATOR, EQUIPMENT TYPE/MODEL IQ18FA10B4-IQMK3, EQUIPMENT SERIAL NUMBER S205150101, MANUFACTURER ROTORK, MANUFACTURER REFERENCE MODULE 6D, MANUFACTURER REFERENCE WIRING NO.103B0000-6 | CAT | SET |  |  |  |  | akmal |  | 2021-07-15 15:25:23 | 2021-11-13 23:52:05
9913057294 | R1201 | KIT | 0000 | TMP | TMP | GEN | TMP | KIT: CENTRONIK;MOD 6G | KIT, TYPE CENTRONIK, CONTAINS A FIXING RING, CONTAINS B MAIN PCB WITH LCD, CONTAINS C PCB, CONTAINS D SCREW, EQUIPMENT NAME REMOTE CONTROL CIRCUITRY, EQUIPMENT TYPE/MODEL IQMK3, EQUIPMENT SERIAL NUMBER S205150101, ADDITIONAL EQUIPMENT DATA WIRING NO.103B0000-6, MANUFACTURER ROTORK, MANUFACTURER REFERENCE MODULE 6G | QA1 | SET |  |  |  |  | dzikri | R07 | 2021-07-15 15:25:23 | 2021-10-14 21:25:00
9913057295 |  |  |  | Stock | K59 | GEN |  |  |  | RAW | SET |  |  |  |  | admin |  | 2021-07-15 15:25:23 | 2021-07-15 15:25:23
9913057296 |  |  |  | Stock | K59 | GEN |  |  |  | RAW | EA |  |  |  |  | admin |  | 2021-07-15 15:25:23 | 2021-07-15 15:25:23
9913057297 |  |  |  | Stock | K59 | GEN |  |  |  | RAW | EA |  |  |  |  | admin |  | 2021-07-15 15:25:23 | 2021-07-15 15:25:23
9913057298 |  |  |  | Stock | K59 | GEN |  |  |  | RAW | EA |  |  |  |  | admin |  | 2021-07-15 15:25:23 | 2021-07-15 15:25:23
9913057299 |  |  |  | Stock | K59 | GEN |  |  |  | RAW | EA |  |  |  |  | admin |  | 2021-07-15 15:25:23 | 2021-07-15 15:25:23
9913057300 |  |  |  | Stock | K59 | GEN |  |  |  | RAW | EA |  |  |  |  | admin |  | 2021-07-15 15:25:23 | 2021-07-15 15:25:23
9913057301 |  |  |  | Stock | K59 | GEN |  |  |  | RAW | EA |  |  |  |  | admin |  | 2021-07-15 15:25:23 | 2021-07-15 15:25:23
9913057302 |  |  |  | Stock | K59 | GEN |  |  |  | RAW | EA |  |  |  |  | admin |  | 2021-07-15 15:25:23 | 2021-07-15 15:25:23
9913057303 |  |  |  | Stock | K59 | GEN |  |  |  | RAW | EA |  |  |  |  | admin |  | 2021-07-15 15:25:23 | 2021-07-15 15:25:23
9913057304 |  |  |  | Stock | K59 | GEN |  |  |  | RAW | EA |  |  |  |  | admin |  | 2021-07-15 15:25:23 | 2021-07-15 15:25:23
9913057305 |  |  |  | Stock | K59 | GEN |  |  |  | RAW | EA |  |  |  |  | admin |  | 2021-07-15 15:25:23 | 2021-07-15 15:25:23
9913057306 |  |  |  | Stock | K55 | GEN |  |  |  | RAW | PC |  |  |  |  | admin |  | 2021-07-15 15:25:23 | 2021-07-15 15:25:23
9913057307 |  |  |  | Stock | K67 | GEN |  |  |  | RAW | UN |  |  |  |  | admin |  | 2021-07-15 15:25:23 | 2021-07-15 15:25:23
9913057308 |  |  |  | Stock | K67 | GEN |  |  |  | RAW | EA |  |  |  |  | admin |  | 2021-07-15 15:25:23 | 2021-07-15 15:25:23
9913057309 |  |  |  | Stock | K67 | GEN |  |  |  | RAW | EA |  |  |  |  | admin |  | 2021-07-15 15:25:23 | 2021-07-15 15:25:23
9913057310 |  |  |  | Stock | K67 | GEN |  |  |  | RAW | EA |  |  |  |  | admin |  | 2021-07-15 15:25:23 | 2021-07-15 15:25:23
9913057311 |  |  |  | Stock | K67 | GEN |  |  |  | RAW | EA |  |  |  |  | admin |  | 2021-07-15 15:25:23 | 2021-07-15 15:25:23
9913057312 |  |  |  | Stock | K67 | GEN |  |  |  | RAW | EA |  |  |  |  | admin |  | 2021-07-15 15:25:23 | 2021-07-15 15:25:23
9913057313 |  |  |  | Stock | K67 | GEN |  |  |  | RAW | EA |  |  |  |  | admin |  | 2021-07-15 15:25:23 | 2021-07-15 15:25:23
9913057314 |  |  |  | Stock | K67 | GEN |  |  |  | RAW | EA |  |  |  |  | admin |  | 2021-07-15 15:25:23 | 2021-07-15 15:25:23
9913057315 |  |  |  | Stock | K67 | GEN |  |  |  | RAW | EA |  |  |  |  | admin |  | 2021-07-15 15:25:23 | 2021-07-15 15:25:23
9913057316 |  |  |  | Stock | K67 | GEN |  |  |  | RAW | EA |  |  |  |  | admin |  | 2021-07-15 15:25:23 | 2021-07-15 15:25:23
9913057317 |  |  |  | Stock | K67 | GEN |  |  |  | RAW | EA |  |  |  |  | admin |  | 2021-07-15 15:25:23 | 2021-07-15 15:25:23
9913057318 |  |  |  | Stock | K67 | GEN |  |  |  | RAW | EA |  |  |  |  | admin |  | 2021-07-15 15:25:23 | 2021-07-15 15:25:23
9913057319 |  |  |  | Stock | K67 | GEN |  |  |  | RAW | EA |  |  |  |  | admin |  | 2021-07-15 15:25:23 | 2021-07-15 15:25:23
9913057320 |  |  |  | Stock | K67 | GEN |  |  |  | RAW | EA |  |  |  |  | admin |  | 2021-07-15 15:25:23 | 2021-07-15 15:25:23
9913057321 |  |  |  | Stock | K67 | GEN |  |  |  | RAW | EA |  |  |  |  | admin |  | 2021-07-15 15:25:23 | 2021-07-15 15:25:23
9913057322 |  |  |  | Stock | K67 | GEN |  |  |  | RAW | PC |  |  |  |  | admin |  | 2021-07-15 15:25:23 | 2021-07-15 15:25:23
9913057323 |  |  |  | Stock | K04 | GEN |  |  |  | RAW | EA |  |  |  |  | admin |  | 2021-07-15 15:25:23 | 2021-07-15 15:25:23
9913057324 | 5572A | PIPE,LINE | 4710 | TMP | TMP | GEN | TMP | PIPE,LINE: 6IN;6M;S40;A53-B;LSAW;GE;HDG | PIPE: LINE, SIZE 6 IN, STRUCTURE LSAW, RATING SCH 40, MATERIAL CARBON STEEL, SPECIFICATION ASTM A53, GRADE B, LENGTH 6M, ENDS GROOVED, FINISH HOT DIP GALVANIZED, INDUSTRY STANDARD ASME B36.10 | CAT | JT |  |  |  | ASTM A120 REPLACE TO A53 GRADE B | jayadi |  | 2021-07-15 15:25:23 | 2021-08-11 19:55:17
9913057325 |  |  |  | Stock | K04 | GEN |  |  |  | RAW | EA |  |  |  |  | admin |  | 2021-07-15 15:25:23 | 2021-07-15 15:25:23
9913057326 |  |  |  | Stock | K04 | GEN |  |  |  | RAW | EA |  |  |  |  | admin |  | 2021-07-15 15:25:23 | 2021-07-15 15:25:23
9913057327 | 07428 | GAUGE,PRESSURE | 0000 | TMP | TMP | GEN | TMP | GAUGE,PRES: 0-2000PSI;100;1/2NPT;304;CB | GAUGE: PRESSURE, RANGE 0 TO 2000 PSI, DIAL SIZE 100MM, SIZE/CONNECTION 1/2 IN MALE NPT, CASE MATERIAL STAINLESS STEEL 304, TUBE MATERIAL STAINLESS STEEL 316L, CONNECTION MATERIAL STAINLESS STEEL 316L, CONNECTION LOCATION CENTER BACK, MOUNT DIRECT, FILLED GLYCERINE, ACTUATION TYPE BOURDON TUBE, ACCURACY +/-0.5% FS, SPECIAL FEATURES SAFETY GLASS, PLUS PERFORMANCE | QA | EA |  |  |  |  | aa52LvePHS | R05 | 2021-07-15 15:25:23 | 2021-08-27 20:44:19
9913057328 | 5572A | PIPE,LINE | 4710 | TMP | TMP | GEN | TMP | PIPE,LINE: 3IN;6M;S80;A106B;SML;BE;BLK | PIPE: LINE, SIZE 3 IN, STRUCTURE SEAMLESS, RATING SCH 80, MATERIAL CARBON STEEL, SPECIFICATION ASTM A106-B, GRADE B, LENGTH 6M, ENDS BEVELED, FINISH BLACK OXIDE, INDUSTRY STANDARD ASME B36.10 | QA | JT |  |  |  |  | bursah | R03 | 2021-07-15 15:25:23 | 2021-08-02 23:59:36
9913057329 | R0947 | GASKET,RING JOINT | 5330 | Stock | K85 | GEN | TMP | GASKET,RTJ: R53;OCT;10IN;900PSI;SS316 | GASKET: RING JOINT, PIPE SIZE 10 IN, PRESSURE RATING 900 PSI, API NUMBER R53, MATERIAL STAINLESS STEEL 316, SHAPE OCTAGONAL, INDUSTRY STANDARD ASME B16.20 | QA | EA |  |  |  |  | jayadi | R05 | 2021-07-15 15:25:23 | 2021-08-17 07:58:17
9913057330 | 5572A | PIPE,LINE | 4710 | TMP | TMP | GEN | TMP | PIPE,LINE: 12IN;6M;STD;A106B;SML;BE;BLK | PIPE: LINE, SIZE 12 IN, STRUCTURE SEAMLESS, RATING SCH STD, MATERIAL CARBON STEEL, SPECIFICATION ASTM A106-B, GRADE B, LENGTH 6M, ENDS BEVELED, FINISH BLACK OXIDE, INDUSTRY STANDARD ASME B36.10 | QA | JT |  |  |  |  | bursah | R03 | 2021-07-15 15:25:23 | 2021-08-02 22:26:22
9913057331 | R2271 | VALVE,BUTTERFLY | 0000 | Stock | K77 | GEN | TMP | VALVE,BUTTERFLY: 6IN;300 | VALVE: BUTTERFLY, SIZE 6 IN, DESIGN RATING 300 PSI | RAW | EA |  |  |  |  | jayadi |  | 2021-07-15 15:25:23 | 2021-10-22 15:12:31
9913057332 |  |  |  | Stock | K60 | GEN |  |  |  | RAW | EA |  |  |  |  | admin |  | 2021-07-15 15:25:23 | 2021-07-15 15:25:23
9913057333 | R0062 | ANGLE,STRUCTURAL | 0000 | Stock | K78 | GEN | TMP | ANGLE: 50X50X5MM;6M;A36/SS400;HDG | ANGLE: STRUCTURAL, WIDTH 50 X 50MM, LENGTH 6M, THICKNESS 5MM, PROCESS HOT DIPPED GALVANIZE, MATERIAL CARBON STEEL, SPECIFICATION ASTM A36/JIS G3101 SS400 | CAT | LE |  |  |  |  | bursah |  | 2021-07-15 15:25:23 | 2021-10-14 13:02:16
9913057334 |  |  |  | Stock | K70 | GEN |  |  |  | RAW | EA |  |  |  |  | admin |  | 2021-07-15 15:25:23 | 2021-07-15 15:25:23
9913057335 |  |  |  | Stock | K69 | GEN |  |  |  | RAW | EA |  |  |  |  | admin |  | 2021-07-15 15:25:23 | 2021-07-15 15:25:23
9913057336 |  |  |  | Stock | K70 | GEN |  |  |  | RAW | SET |  |  |  |  | admin |  | 2021-07-15 15:25:23 | 2021-07-15 15:25:23
9913057338 |  |  |  | Stock | K60 | GEN |  |  |  | RAW | EA |  |  |  |  | admin |  | 2021-07-15 15:25:23 | 2021-07-15 15:25:23
9913057339 |  |  |  | Stock | K87 | GEN |  |  |  | RAW | PL |  |  |  |  | admin |  | 2021-07-15 15:25:23 | 2021-07-15 15:25:23
9913057340 | R1004 | GREASE,INDUSTRIAL | 0000 | Stock | K87 | GEN | TMP | GREASE: | GREASE: INDUSTRIAL, | RAW | PL |  |  |  |  | jayadi |  | 2021-07-15 15:25:23 | 2021-10-31 16:27:09
9913057341 |  |  |  | Stock | K87 | GEN |  |  |  | RAW | DR |  |  |  |  | admin |  | 2021-07-15 15:25:23 | 2021-07-15 15:25:23
9913057342 |  |  |  | Stock | K87 | GEN |  |  |  | RAW | DR |  |  |  |  | admin |  | 2021-07-15 15:25:23 | 2021-07-15 15:25:23
9913057343 |  |  |  | Stock | K69 | GEN |  |  |  | RAW | EA |  |  |  |  | admin |  | 2021-07-15 15:25:23 | 2021-07-15 15:25:23
9913057344 |  |  |  | Stock | K89 | GEN |  |  |  | RAW | EA |  |  |  |  | admin |  | 2021-07-15 15:25:23 | 2021-07-15 15:25:23
9913057345 |  |  |  | Stock | K60 | GEN |  |  |  | RAW | EA |  |  |  |  | admin |  | 2021-07-15 15:25:23 | 2021-07-15 15:25:23
9913057346 |  |  |  | Stock | K60 | GEN |  |  |  | RAW | EA |  |  |  |  | admin |  | 2021-07-15 15:25:23 | 2021-07-15 15:25:23
9913057347 | 37840 | GASKET,SPIRAL WOUND | 5330 | Stock | K85 | GEN | TMP | GASKET,SW: IOR;12IN;150;GR;316/316/CS | GASKET: SPIRAL WOUND, PIPE SIZE 12 IN, PRESSURE RATING 150 PSI, INNER RING MATERIAL STAINLESS STEEL 316, OUTER RING MATERIAL CARBON STEEL, FILLER MATERIAL GRAPHITE, WINDING MATERIAL STAINLESS STEEL 316, STYLE INNER AND OUTER RING, SHAPE ROUND, INDUSTRY STANDARD ASME B16.20 | CAT | EA |  |  |  |  | bursah |  | 2021-07-15 15:25:23 | 2021-11-05 17:31:18
9913057348 | 15951 | STUD-BOLT,ALL-THREAD | 5307 | TMP | K81 | GEN | TMP | STUDBOLT: 1-3/8-6UNC X 275MM;B7;BLK;NUT | STUD-BOLT: ALL-THREAD, DIAMETER 1-3/8 IN, LENGTH 275MM, THREADS 6 UNC, MATERIAL ALLOY STEEL, SPECIFICATION ASTM A193, GRADE B7, FINISH BLACK OXIDE, ADDITIONAL ITEMS C/W 2 HEX NUT ASTM A194-2H | QA | EA |  |  |  |  | akmal | R01 | 2021-07-16 04:17:23 | 2021-07-17 23:11:33
9913057349 |  |  |  | Stock | K76 | GEN |  |  |  | RAW | EA |  |  |  |  | admin |  | 2021-07-15 15:25:23 | 2021-07-15 15:25:23
9913057350 | R2275 | VALVE,GATE | 0000 | Stock | K77 | GEN | TMP | VALVE,GATE: 3-1/8IN;RTJ | VALVE: GATE, SIZE 3-1/8 IN, CONNECTION RTJ FLANGE | RAW | EA |  |  |  |  | jayadi |  | 2021-07-15 15:25:23 | 2021-10-08 20:11:35
9913057351 | R2275 | VALVE,GATE | 0000 | TMP | TMP | GEN | TMP | VALVE,GATE: 12IN;900;WCC;RTJ;BB | VALVE: GATE, SIZE 12 IN, DESIGN RATING 900 PSI, CONNECTION RTJ FLANGE, BODY MATERIAL CAST STEEL ASTM A216-WCC, TRIM ASTM A216-WCC BONNET, TRIM SS 17-4 PH STEM, TRIM ASTM A105 + ENP SEAT, TRIM ASTM A216-WCB + ENP GATE & SEGMENT, PORT FULL, TYPE THRU CONDUIT EXPANDING GATE, OPERATED GEAR, SOFTGOODS GRAPHITE PACKING, STYLE BOLTED BONNET, SPECIAL FEATURES API 6D | CAT | EA |  |  |  |  | aa52LvePHS |  | 2021-07-15 15:25:23 | 2021-08-19 22:34:37
9913057352 | R2275 | VALVE,GATE | 0000 | Stock | K77 | GEN | TMP | VALVE,GATE: 3-1/8IN;2000;RTJ | VALVE: GATE, SIZE 3-1/8 IN, DESIGN RATING 2000 PSI, CONNECTION RTJ FLANGE | RAW | EA |  |  |  |  | jayadi |  | 2021-07-15 15:25:23 | 2021-10-08 20:11:43
9913057353 | R0158 | BEARING,ROLLER | 3110 | Stock | K58 | GEN | TMP | BEARING,RLR: TPR;65MM ID;32213J2Q | BEARING: ROLLER, TYPE TAPERED, ROW SINGLE, INSIDE DIAMETER 65MM, OUTSIDE DIAMETER 120MM, WIDTH 32.75MM, CAGE MATERIAL PRESSED STEEL, STYLE OPEN, BEARING CODE 32213J2Q | QA | EA |  |  |  |  | dzikri | R05 | 2021-07-15 15:25:23 | 2021-08-28 12:09:09
9913057354 | R0158 | BEARING,ROLLER | 3110 | Stock | K58 | GEN | TMP | BEARING,RLR: TPR;70MM ID;HR32314J | BEARING: ROLLER, TYPE TAPERED, ROW SINGLE, INSIDE DIAMETER 70MM, OUTSIDE DIAMETER 150MM, WIDTH 54MM, CAGE MATERIAL PRESSED STEEL, STYLE OPEN, BEARING CODE HR32314J | QA | EA |  |  |  |  | dzikri | R05 | 2021-07-15 15:25:23 | 2021-08-28 12:09:09
9913057355 | R0158 | BEARING,ROLLER | 3110 | Stock | K58 | GEN | TMP | BEARING,RLR: TPR;110MM ID;30222 | BEARING: ROLLER, TYPE TAPERED, ROW SINGLE, INSIDE DIAMETER 110MM, OUTSIDE DIAMETER 200MM, WIDTH 41MM, CAGE MATERIAL PRESSED STEEL, STYLE OPEN, BEARING CODE 30222 | QA | SET |  |  |  |  | dzikri | R05 | 2021-07-15 15:25:23 | 2021-08-25 13:21:45
9913057356 |  |  |  | Stock | K73 | GEN |  |  |  | RAW | PC |  |  |  |  | admin |  | 2021-07-15 15:25:23 | 2021-07-15 15:25:23
9913057357 |  |  |  | Stock | K73 | GEN |  |  |  | RAW | ROL |  |  |  |  | admin |  | 2021-07-15 15:25:23 | 2021-07-15 15:25:23
9913057358 |  |  |  | Stock | K64 | GEN |  |  |  | RAW | EA |  |  |  |  | admin |  | 2021-07-15 15:25:23 | 2021-07-15 15:25:23
9913057359 |  |  |  | Stock | K64 | GEN |  |  |  | RAW | EA |  |  |  |  | admin |  | 2021-07-15 15:25:23 | 2021-07-15 15:25:23
9913057360 |  |  |  | Stock | K89 | GEN |  |  |  | RAW | EA |  |  |  |  | admin |  | 2021-07-15 15:25:23 | 2021-07-15 15:25:23
9913057361 | R1564 | PLUG,PIPE | 0000 | TMP | TMP | GEN | TMP | PLUG,PIPE: HEX;1IN;3000PSI;F316;MNPT | PLUG: PIPE, SIZE 1 IN, RATING 3000 PSI, MATERIAL STAINLESS STEEL 316, SPECIFICATION ASTM A182, GRADE F316, CONNECTION MALE NPT, HEAD HEXAGON, INDUSTRY STANDARD ASME B16.11 | QA | EA |  |  |  |  | jayadi | R04 | 2021-07-15 15:25:23 | 2021-08-24 08:26:07
9913057362 | 15951 | STUD-BOLT,ALL-THREAD | 5307 | TMP | K81 | GEN | TMP | STUDBOLT: 1/2-13UNC X 70MM;B8M;NUT | STUD-BOLT: ALL-THREAD, DIAMETER 1/2 IN, LENGTH 70MM, THREADS 13 UNC, MATERIAL STAINLESS STEEL 316L, SPECIFICATION ASTM A193, GRADE B8M, ADDITIONAL ITEMS C/W 2 HEX NUT ASTM A194-8M | QA | EA |  |  |  |  | akmal | R01 | 2021-07-16 05:06:21 | 2021-07-17 23:11:34
9913057363 | 03798 | FLANGE,PIPE | 4730 | Stock | K76 | GEN | TMP | FLANGE: SW;RF;1IN;150PSI;F316L | FLANGE: PIPE, SIZE 1 IN, RATING 150 PSI, FACE RAISED FACE, MATERIAL STAINLESS STEEL 316L, TYPE SOCKET WELD, SPECIFICATION ASTM A182, GRADE F316L, INDUSTRY STANDARD ASME B16.5, NUMBER OF HOLE 4, BOLT HOLE DIAMETER 16MM | QA | EA |  |  |  |  | akmal |  | 2021-07-15 15:25:23 | 2021-10-25 08:40:43
9913057364 | R2282 | VALVE,SOLENOID | 0000 | TMP | TMP | GEN | TMP | VALVE,SOLENOID: | VALVE: SOLENOID, SPECIAL FEATURES PTO AIR DIAPHRAGM, EQUIPMENT NAME FULLY HYDRAULIC TRUCK CRANE, EQUIPMENT TYPE/MODEL NK-200E-V, ADDITIONAL EQUIPMENT DATA CAPACITY 20 TON WITH DRIVEN MITSUBISHI K203, ENGINE 288397, MANUFACTURER KATO | CAT | SET |  |  |  |  | akmal |  | 2021-07-15 15:25:23 | 2021-09-24 23:01:17
9913057365 | R1201 | KIT | 0000 | TMP | TMP | GEN | TMP | KIT: | KIT, TYPE REPAIR PTO GEARBOX, CONTAINS A O-RING, CONTAINS B GASKET, CONTAINS C GEAR, CONTAINS D BEARING, EQUIPMENT NAME FULLY HYDRAULIC TRUCK CRANE, EQUIPMENT TYPE/MODEL NK-200E-V, ADDITIONAL EQUIPMENT DATA CAPACITY 20 TON WITH DRIVEN MITSUBISHI K203, ENGINE 288397, MANUFACTURER KATO | CAT | SET |  |  |  |  | akmal |  | 2021-07-15 15:25:23 | 2021-09-24 22:11:48
9913057366 | R0011 | ABSORBER,SHOCK | 0000 | TMP | TMP | GEN | TMP | ABSORBER,SHOCK: | ABSORBER: SHOCK, USAGE DESIGN SUNROOF WINDOW, EQUIPMENT NAME FULLY HYDRAULIC TRUCK CRANE, EQUIPMENT TYPE/MODEL NK-200E-V, ADDITIONAL EQUIPMENT DATA CAPACITY 20 TON WITH DRIVEN MITSUBISHI K203, ENGINE 288397, MANUFACTURER KATO | CAT | PC |  |  |  |  | akmal |  | 2021-07-15 15:25:23 | 2021-09-24 21:35:54
9913057367 | R0891 | FLANGE | 0000 | TMP | TMP | GEN | TMP | FLANGE: | FLANGE, MATERIAL STEEL JIS G3101, EQUIPMENT NAME FULLY HYDRAULIC TRUCK CRANE, EQUIPMENT TYPE/MODEL NK-200E-V, ADDITIONAL EQUIPMENT DATA CAPACITY 20 TON WITH DRIVEN MITSUBISHI K203, ENGINE 288397, MANUFACTURER KATO | CAT | PC |  |  |  |  | akmal |  | 2021-07-15 15:25:23 | 2021-09-24 23:10:10
9913057368 | R1201 | KIT | 0000 | TMP | TMP | GEN | TMP | KIT: | KIT, TYPE REPAIR AIR SOLENOID DIESEL ENGINE, CONTAINS A SEAL OIL, CONTAINS B O-RING, CONTAINS C GASKET, CONTAINS D SHAFT, CONTAINS E VALVE, EQUIPMENT NAME FULLY HYDRAULIC TRUCK CRANE, EQUIPMENT TYPE/MODEL NK-200E-V, ADDITIONAL EQUIPMENT DATA CAPACITY 20 TON WITH DRIVEN MITSUBISHI K203, ENGINE 288397, MANUFACTURER KATO | CAT | SET |  |  |  |  | akmal |  | 2021-07-15 15:25:23 | 2021-09-24 22:10:04
9913057369 | R1102 | HOSE,AIR | 0000 | TMP | TMP | GEN | TMP | HOSE,AIR: | HOSE: AIR, USAGE DESIGN COMPRESSED, EQUIPMENT NAME FULLY HYDRAULIC TRUCK CRANE, EQUIPMENT TYPE/MODEL NK-200E-V, ADDITIONAL EQUIPMENT DATA CAPACITY 20 TON WITH DRIVEN MITSUBISHI K203, ENGINE 288397, MANUFACTURER KATO | CAT | PC |  |  |  |  | akmal |  | 2021-07-15 15:25:23 | 2021-09-24 22:05:29
9913057370 | R1102 | HOSE,AIR | 0000 | TMP | TMP | GEN | TMP | HOSE,AIR: | HOSE: AIR, USAGE DESIGN CLUTCH MASTER, EQUIPMENT NAME FULLY HYDRAULIC TRUCK CRANE, EQUIPMENT TYPE/MODEL NK-200E-V, ADDITIONAL EQUIPMENT DATA CAPACITY 20 TON WITH DRIVEN MITSUBISHI K203, ENGINE 288397, MANUFACTURER KATO | CAT | PC |  |  |  |  | akmal |  | 2021-07-15 15:25:23 | 2021-09-24 21:54:26
9913057371 | R1841 | SENSOR | 0000 | TMP | TMP | GEN | TMP | SENSOR: | SENSOR, USAGE DESIGN FUEL FLOATING SENDER, EQUIPMENT NAME FULLY HYDRAULIC TRUCK CRANE, EQUIPMENT TYPE/MODEL NK-200E-V, ADDITIONAL EQUIPMENT DATA CAPACITY 20 TON WITH DRIVEN MITSUBISHI K203, ENGINE 288397, MANUFACTURER KATO | CAT | SET |  |  |  |  | akmal |  | 2021-07-15 15:25:23 | 2021-09-24 22:16:09
9913057372 | R1189 | JOINT,UNIVERSAL | 0000 | TMP | TMP | GEN | TMP | JOINT,UNIVERSAL: | JOINT: UNIVERSAL, TYPE GMB CROSS, SPECIAL FEATURES C/W NIPPLE GREASE, EQUIPMENT NAME FULLY HYDRAULIC TRUCK CRANE, EQUIPMENT TYPE/MODEL NK-200E-V, ADDITIONAL EQUIPMENT DATA CAPACITY 20 TON WITH DRIVEN MITSUBISHI K203, ENGINE 288397, MANUFACTURER KATO | CAT | PC |  |  |  |  | akmal |  | 2021-07-15 15:25:23 | 2021-09-24 23:07:47
9913057373 | R2282 | VALVE,SOLENOID | 0000 | TMP | TMP | GEN | TMP | VALVE,SOLENOID: | VALVE: SOLENOID, EQUIPMENT NAME FULLY HYDRAULIC TRUCK CRANE, EQUIPMENT TYPE/MODEL NK-200E-V, ADDITIONAL EQUIPMENT DATA CAPACITY 20 TON WITH DRIVEN MITSUBISHI K203, ENGINE 288397, MANUFACTURER KATO | CAT | SET |  |  |  |  | akmal |  | 2021-07-15 15:25:23 | 2021-09-24 23:03:22
9913057374 | R1702 | RELAY | 0000 | TMP | TMP | GEN | TMP | RELAY: | RELAY, TYPE SOLENOID VALVE, EQUIPMENT NAME FULLY HYDRAULIC TRUCK CRANE, EQUIPMENT TYPE/MODEL NK-200E-V, ADDITIONAL EQUIPMENT DATA CAPACITY 20 TON WITH DRIVEN MITSUBISHI K203, ENGINE 288397, MANUFACTURER KATO | CAT | SET |  |  |  |  | akmal |  | 2021-07-15 15:25:23 | 2021-09-24 22:21:42
9913057375 | R1102 | HOSE,AIR | 0000 | TMP | TMP | GEN | TMP | HOSE,AIR: | HOSE: AIR, USAGE DESIGN DIAPHRAGM SOLENOID, EQUIPMENT NAME FULLY HYDRAULIC TRUCK CRANE, EQUIPMENT TYPE/MODEL NK-200E-V, ADDITIONAL EQUIPMENT DATA CAPACITY 20 TON WITH DRIVEN MITSUBISHI K203, ENGINE 288397, MANUFACTURER KATO | CAT | PC |  |  |  |  | akmal |  | 2021-07-15 15:25:23 | 2021-09-24 22:02:56
9913057376 |  |  |  | Stock | K67 | GEN |  |  |  | RAW | UN |  |  |  |  | admin |  | 2021-07-15 15:25:23 | 2021-07-15 15:25:23
9913057377 |  |  |  | Stock | K67 | GEN |  |  |  | RAW | UN |  |  |  |  | admin |  | 2021-07-15 15:25:23 | 2021-07-15 15:25:23
9913057378 | R2192 | TRANSFORMER,INSTRUMENT | 0000 | TMP | TMP | GEN | TMP | TRANSFORMER,INSTRUMENT: | TRANSFORMER: INSTRUMENT, TYPE CURRENT, CURRENT RATIO 150/5A, VOLTAGE 12KV, LOCATION INDOOR, SPECIAL FEATURES RATED OUTPUT 10VA CLASS 1, SPECIAL FEATURES INSULATION LEVEL 12/42/75KV, SPECIAL FEATURES 2 CORE | CAT | EA |  |  |  |  | aa52LvePHS |  | 2021-07-15 15:25:23 | 2021-09-26 12:07:28
9913057379 | R2192 | TRANSFORMER,INSTRUMENT | 0000 | TMP | TMP | GEN | TMP | TRANSFORMER,INSTRUMENT: | TRANSFORMER: INSTRUMENT, TYPE CURRENT, CURRENT RATIO 1250/5A, VOLTAGE 12KV, LOCATION INDOOR, SPECIAL FEATURES RATED OUTPUT 10VA CLASS 0.5, SPECIAL FEATURES INSULATION LEVEL 12/42/75KV, SPECIAL FEATURES 1 CORE | CAT | EA |  |  |  |  | aa52LvePHS |  | 2021-07-15 15:25:23 | 2021-09-26 12:12:13
9913057380 | R2192 | TRANSFORMER,INSTRUMENT | 0000 | TMP | TMP | GEN | TMP | TRANSFORMER,INSTRUMENT: | TRANSFORMER: INSTRUMENT, TYPE CURRENT, CURRENT RATIO 600/5A, VOLTAGE 12KV, LOCATION INDOOR, SPECIAL FEATURES RATED OUTPUT 10VA CLASS 1, SPECIAL FEATURES INSULATION LEVEL 12/42/75KV, SPECIAL FEATURES 2 CORE | CAT | EA |  |  |  |  | aa52LvePHS |  | 2021-07-15 15:25:23 | 2021-09-26 10:44:49
9913057381 | R2192 | TRANSFORMER,INSTRUMENT | 0000 | TMP | TMP | GEN | TMP | TRANSFORMER,INSTRUMENT: | TRANSFORMER: INSTRUMENT, TYPE CURRENT, CURRENT RATIO 200/5A, VOLTAGE 12KV, LOCATION INDOOR, SPECIAL FEATURES RATED OUTPUT 10VA CLASS 1, SPECIAL FEATURES INSULATION LEVEL 12/42/75KV, SPECIAL FEATURES 2 CORE | CAT | EA |  |  |  |  | aa52LvePHS |  | 2021-07-15 15:25:23 | 2021-09-26 10:34:25
9913057382 |  |  |  | Stock | K67 | GEN |  |  |  | RAW | UN |  |  |  |  | admin |  | 2021-07-15 15:25:23 | 2021-07-15 15:25:23
9913057383 | R2192 | TRANSFORMER,INSTRUMENT | 0000 | TMP | TMP | GEN | TMP | TRANSFORMER,INSTRUMENT: | TRANSFORMER: INSTRUMENT, TYPE CURRENT, CURRENT RATIO 25/1A, VOLTAGE 0.72/3KV, LOCATION INDOOR, SPECIAL FEATURES RATED OUTPUT 5VA CLASS 1, SPECIAL FEATURES SHORT TIME CURRENT 80A-1SEC, SPECIAL FEATURES FREQUENCY 50/60HZ | CAT | UN |  |  |  |  | aa52LvePHS |  | 2021-07-15 15:25:23 | 2021-09-26 10:28:56
9913057384 |  |  |  | Stock | K67 | GEN |  |  |  | RAW | UN |  |  |  |  | admin |  | 2021-07-15 15:25:23 | 2021-07-15 15:25:23
9913057385 |  |  |  | Stock | K67 | GEN |  |  |  | RAW | SET |  |  |  |  | admin |  | 2021-07-15 15:25:23 | 2021-07-15 15:25:23
9913057386 |  |  |  | Stock | K67 | GEN |  |  |  | RAW | EA |  |  |  |  | admin |  | 2021-07-15 15:25:23 | 2021-07-15 15:25:23
9913057387 |  |  |  | Stock | K67 | GEN |  |  |  | RAW | SET |  |  |  |  | admin |  | 2021-07-15 15:25:23 | 2021-07-15 15:25:23
9913057388 |  |  |  | Stock | K67 | GEN |  |  |  | RAW | SET |  |  |  |  | admin |  | 2021-07-15 15:25:23 | 2021-07-15 15:25:23
9913057389 |  |  |  | Stock | K67 | GEN |  |  |  | RAW | SET |  |  |  |  | admin |  | 2021-07-15 15:25:23 | 2021-07-15 15:25:23
9913057390 |  |  |  | Stock | K67 | GEN |  |  |  | RAW | SET |  |  |  |  | admin |  | 2021-07-15 15:25:23 | 2021-07-15 15:25:23
9913057391 |  |  |  | Stock | K67 | GEN |  |  |  | RAW | PC |  |  |  |  | admin |  | 2021-07-15 15:25:23 | 2021-07-15 15:25:23
9913057392 |  |  |  | Stock | K67 | GEN |  |  |  | RAW | UN |  |  |  |  | admin |  | 2021-07-15 15:25:23 | 2021-07-15 15:25:23
9913057393 |  |  |  | Stock | K67 | GEN |  |  |  | RAW | UN |  |  |  |  | admin |  | 2021-07-15 15:25:23 | 2021-07-15 15:25:23
9913057394 |  |  |  | Stock | K67 | GEN |  |  |  | RAW | UN |  |  |  |  | admin |  | 2021-07-15 15:25:23 | 2021-07-15 15:25:23
9913057395 |  |  |  | Stock | K65 | GEN |  |  |  | RAW | AY |  |  |  |  | admin |  | 2021-07-15 15:25:23 | 2021-07-15 15:25:23
9913057396 | 0374A | CABLE,ELECTRICAL | 6145 | TMP | TMP | GEN | TMP | CABLE: NYAF;1CX95MM2;450/750V;CU/PVC;BK | CABLE: ELECTRICAL, TYPE NYAF, NUMBER OF CORES 1 CORE, CONDUCTOR SIZE 95MM2, CONDUCTOR MATERIAL COPPER, VOLTAGE RATING 450/750V, INSULATION MATERIAL PVC, COLOUR BLACK, SPECIFICATION/STD DATA SPLN 42-3/SNI 04-6629/IEC 60227-3 | QA | M | NON FABRICATION | NON BOM | NON CRITICAL |  | akmal | R04 | 2021-07-15 15:25:23 | 2021-07-21 22:59:43
9913057397 | 0374A | CABLE,ELECTRICAL | 6145 | TMP | TMP | GEN | TMP | CABLE: NYAF;1CX95MM2;450/750V;CU/PVC;RD | CABLE: ELECTRICAL, TYPE NYAF, NUMBER OF CORES 1 CORE, CONDUCTOR SIZE 95MM2, CONDUCTOR MATERIAL COPPER, VOLTAGE RATING 450/750V, INSULATION MATERIAL PVC, COLOUR RED, SPECIFICATION/STD DATA SPLN 42-3/SNI 04-6629/IEC 60227-3 | QA | M | NON FABRICATION | NON BOM | NON CRITICAL |  | akmal | R04 | 2021-07-15 15:25:23 | 2021-07-21 22:59:58
9913057398 |  |  |  | Stock | K67 | GEN |  |  |  | RAW | SET |  |  |  |  | admin |  | 2021-07-15 15:25:23 | 2021-07-15 15:25:23
9913057399 |  |  |  | Stock | K67 | GEN |  |  |  | RAW | EA |  |  |  |  | admin |  | 2021-07-15 15:25:23 | 2021-07-15 15:25:23
9913057400 | R1045 | HARNESS | 0000 | TMP | TMP | GEN | TMP | HARNESS: CHARGING & REMOTE BATTERY;100FT | HARNESS, TYPE CHARGING AND REMOTE BATTERY, SIZE 100 FT LG, SPECIAL FEATURES FOR STATIONARY UPS BATTERIES, SPECIAL FEATURES C/W 3 EA RING ASSEMBLY, 2 EA FUSE 3/4 A (0W 2237), SPECIAL FEATURES 38 EA FUSE 5A (0W2015), 38 EA TAB WASHERS, SPECIAL FEATURES 5 EA MALE FASTON CONNECTORS, 38 EA FEMALE FASTON CONNECTORS | QA | EA |  |  |  |  | jayadi |  | 2021-07-15 15:25:23 | 2021-11-04 16:52:43
9913057401 |  |  |  | Stock | K65 | GEN |  |  |  | RAW | EA |  |  |  |  | admin |  | 2021-07-15 15:25:23 | 2021-07-15 15:25:23
9913057402 |  |  |  | Stock | K65 | GEN |  |  |  | RAW | EA |  |  |  |  | admin |  | 2021-07-15 15:25:23 | 2021-07-15 15:25:23
9913057403 | R0049 | AMMETER | 0000 | TMP | TMP | GEN | TMP | AMMETER: | AMMETER, STYLE PANEL MOUNT, RANGE 150/5A, 0-150(450)A, READOUT ANALOG | CAT | EA |  |  |  |  | akmal |  | 2021-07-15 15:25:23 | 2021-11-08 21:08:53
9913057404 | R0049 | AMMETER | 0000 | TMP | TMP | GEN | TMP | AMMETER: | AMMETER, STYLE PANEL MOUNT, RANGE 1.25KA/5A, 0-1.25(3.75)KA, READOUT ANALOG | CAT | EA |  |  |  |  | akmal |  | 2021-07-15 15:25:23 | 2021-11-08 21:46:20
9913057405 | R0049 | AMMETER | 0000 | TMP | TMP | GEN | TMP | AMMETER: | AMMETER, STYLE PANEL MOUNT, RANGE 600/5A, 0-600(800)A, READOUT ANALOG | CAT | EA |  |  |  |  | akmal |  | 2021-07-15 15:25:23 | 2021-11-08 22:49:56
9913057406 |  |  |  | Stock | K67 | GEN |  |  |  | RAW | EA |  |  |  |  | admin |  | 2021-07-15 15:25:23 | 2021-07-15 15:25:23
9913057407 | R0049 | AMMETER | 0000 | TMP | TMP | GEN | TMP | AMMETER: | AMMETER, STYLE PANEL MOUNT, RANGE 200/5A, 0-200(600)A, READOUT ANALOG | CAT | PC |  |  |  |  | akmal |  | 2021-07-15 15:25:23 | 2021-11-08 21:59:37
9913057408 |  |  |  | Stock | K67 | GEN |  |  |  | RAW | PC |  |  |  |  | admin |  | 2021-07-15 15:25:23 | 2021-07-15 15:25:23
9913057409 |  |  |  | Stock | K67 | GEN |  |  |  | RAW | UN |  |  |  |  | admin |  | 2021-07-15 15:25:23 | 2021-07-15 15:25:23
9913057410 |  |  |  | Stock | K67 | GEN |  |  |  | RAW | PC |  |  |  |  | admin |  | 2021-07-15 15:25:23 | 2021-07-15 15:25:23
9913057411 | R0293 | BREAKER,CIRCUIT | 0000 | TMP | TMP | GEN | TMP | BREAKER: MCB;2P;1A;380-415V;70KA | BREAKER: CIRCUIT, TYPE MINIATURE (MCB), VOLTAGE 380 TO 415VAC, POLE 2 POLE, AMPERAGE 1A, INTERRUPT CAPACITY 70KA, FREQUENCY 50/60HZ, CIRCUIT PROTECTION TYPE MOTOR CIRCUIT PROTECTION, TERMINAL DATA SCREW CLAMP, STANDARDS IEC/EN 60947-2 | QA | EA |  |  |  |  | dzikri | R06 | 2021-07-15 15:25:23 | 2021-09-04 22:22:28
9913057412 | R0293 | BREAKER,CIRCUIT | 0000 | TMP | TMP | GEN | TMP | BREAKER: MCB;2P;1A;500V;6KA | BREAKER: CIRCUIT, TYPE MINIATURE (MCB), VOLTAGE 500VDC, POLE 2 POLE, AMPERAGE 1A, INTERRUPT CAPACITY 6KA, FREQUENCY 50/60HZ, CIRCUIT PROTECTION TYPE MOTOR CIRCUIT PROTECTION, TERMINAL DATA SCREW CLAMP, STANDARDS IEC/EN 60947-2 | QA1 | UN |  |  |  |  | dzikri | R06 | 2021-07-15 15:25:23 | 2021-11-12 10:24:25
9913057413 |  |  |  | Stock | K67 | GEN |  |  |  | RAW | UN |  |  |  |  | admin |  | 2021-07-15 15:25:23 | 2021-07-15 15:25:23
9913057414 |  |  |  | Stock | K67 | GEN |  |  |  | RAW | UN |  |  |  |  | admin |  | 2021-07-15 15:25:23 | 2021-07-15 15:25:23
9913057415 | R0293 | BREAKER,CIRCUIT | 0000 | Stock | K67 | GEN | TMP | BREAKER: 3P;25A;50KA | BREAKER: CIRCUIT, TYPE CIRCUIT PROTECTOR, VOLTAGE 400/415VAC, POLE 3 POLE, AMPERAGE 25A, INTERRUPT CAPACITY 50KA, FREQUENCY 50/60HZ, CIRCUIT PROTECTION TYPE MOTOR CIRCUIT PROTECTION, TERMINAL DATA SCREW CLAMP, STANDARDS IEC/EN 60947-2, SPECIAL FEATURES MOTOR POWER 9KW | QA1 | EA | NON FABRICATION | NON BOM | NON CRITICAL |  | dzikri |  | 2021-07-15 15:25:23 | 2021-11-11 01:24:47
9913057416 | R0573 | CONTACTOR,MOTOR | 0000 | TMP | TMP | GEN | TMP | CONTACTOR: 110V;38A;220-690V;9-18.5KW;3P | CONTACTOR: MOTOR, TYPE MAGNETIC, NON-REVERSING, NEMA/IEC IEC 60947-4-1, LINE VOLTAGE 220 TO 690VAC, COIL VOLTAGE 110VAC, AMPERAGE 38A, POLE 3, ENCLOSURE IP20, POWER RATING 9 TO 18.5KW, CONTACT DATA 1NO/1NC, MOUNTING DATA DIN RAIL | QA1 | EA |  |  |  |  | syaiful | R07 | 2021-07-15 15:25:23 | 2021-09-07 21:26:14
9913057417 | R0223 | BLOCK,CONTACT | 0000 | TMP | TMP | GEN | TMP | BLOCK,CONTACT: AUX;10A;660V;2NO-2NC | BLOCK: CONTACT, TYPE AUXILIARY, ELECTRICAL RATING 660VAC, AMPERAGE 10A, TERMINAL SCREW, CONTACT ARRANGEMENT 2NO-2NC, SPECIAL FEATURES FRONT MOUNTING, USAGE DESIGN LC1D/LP1D/CA2D/CA3D CONTACTOR | QA | EA |  |  |  |  | akmal | R07 | 2021-07-15 15:25:23 | 2021-11-03 22:16:07
9913057418 |  |  |  | Stock | K67 | GEN |  |  |  | RAW | UN |  |  |  |  | admin |  | 2021-07-15 15:25:23 | 2021-07-15 15:25:23
9913057419 |  |  |  | Stock | K67 | GEN |  |  |  | RAW | UN |  |  |  |  | admin |  | 2021-07-15 15:25:23 | 2021-07-15 15:25:23
9913057420 |  |  |  | Stock | K67 | GEN |  |  |  | RAW | UN |  |  |  |  | admin |  | 2021-07-15 15:25:23 | 2021-07-15 15:25:23
9913057421 |  |  |  | Stock | K67 | GEN |  |  |  | RAW | SET |  |  |  |  | admin |  | 2021-07-15 15:25:23 | 2021-07-15 15:25:23
9913057422 |  |  |  | Stock | K67 | GEN |  |  |  | RAW | UN |  |  |  |  | admin |  | 2021-07-15 15:25:23 | 2021-07-15 15:25:23
9913057423 |  |  |  | Stock | K67 | GEN |  |  |  | RAW | UN |  |  |  |  | admin |  | 2021-07-15 15:25:23 | 2021-07-15 15:25:23
9913057424 |  |  |  | Stock | K67 | GEN |  |  |  | RAW | UN |  |  |  |  | admin |  | 2021-07-15 15:25:23 | 2021-07-15 15:25:23
9913057425 |  |  |  | Stock | K67 | GEN |  |  |  | RAW | UN |  |  |  |  | admin |  | 2021-07-15 15:25:23 | 2021-07-15 15:25:23
9913057426 |  |  |  | Stock | K67 | GEN |  |  |  | RAW | UN |  |  |  |  | admin |  | 2021-07-15 15:25:23 | 2021-07-15 15:25:23
9913057427 |  |  |  | Stock | K67 | GEN |  |  |  | RAW | SET |  |  |  |  | admin |  | 2021-07-15 15:25:23 | 2021-07-15 15:25:23
9913057428 |  |  |  | Stock | K67 | GEN |  |  |  | RAW | UN |  |  |  |  | admin |  | 2021-07-15 15:25:23 | 2021-07-15 15:25:23
9913057429 |  |  |  | Stock | K67 | GEN |  |  |  | RAW | UN |  |  |  |  | admin |  | 2021-07-15 15:25:23 | 2021-07-15 15:25:23
9913057430 |  |  |  | Stock | K67 | GEN |  |  |  | RAW | UN |  |  |  |  | admin |  | 2021-07-15 15:25:23 | 2021-07-15 15:25:23
9913057431 |  |  |  | Stock | K67 | GEN |  |  |  | RAW | UN |  |  |  |  | admin |  | 2021-07-15 15:25:23 | 2021-07-15 15:25:23
9913057432 |  |  |  | Stock | K67 | GEN |  |  |  | RAW | UN |  |  |  |  | admin |  | 2021-07-15 15:25:23 | 2021-07-15 15:25:23
9913057433 |  |  |  | Stock | K67 | GEN |  |  |  | RAW | PC |  |  |  |  | admin |  | 2021-07-15 15:25:23 | 2021-07-15 15:25:23
9913057434 |  |  |  | Stock | K67 | GEN |  |  |  | RAW | PC |  |  |  |  | admin |  | 2021-07-15 15:25:23 | 2021-07-15 15:25:23
9913057435 |  |  |  | Stock | K67 | GEN |  |  |  | RAW | PC |  |  |  |  | admin |  | 2021-07-15 15:25:23 | 2021-07-15 15:25:23
9913057436 |  |  |  | Stock | K67 | GEN |  |  |  | RAW | PC |  |  |  |  | admin |  | 2021-07-15 15:25:23 | 2021-07-15 15:25:23
9913057437 | R0293 | BREAKER,CIRCUIT | 0000 | Stock | K67 | GEN | TMP | BREAKER: MCB;2P;500V;6KA | BREAKER: CIRCUIT, TYPE MINIATURE (MCB), VOLTAGE 500VDC, POLE 2 POLE, AMPERAGE 5A, INTERRUPT CAPACITY 6KA, FREQUENCY 50/60HZ, CIRCUIT PROTECTION TYPE MOTOR CIRCUIT PROTECTION, TERMINAL DATA SCREW CLAMP, STANDARDS IEC/EN 60947-2 | QA1 | UN |  |  |  |  | dzikri |  | 2021-07-15 15:25:23 | 2021-11-12 10:22:14
9913057438 | R0293 | BREAKER,CIRCUIT | 0000 | TMP | TMP | GEN | TMP | BREAKER: MCB;1P;4A;500V;10KA | BREAKER: CIRCUIT, TYPE MINIATURE (MCB), VOLTAGE 500VDC, POLE 1 POLE, AMPERAGE 4A, INTERRUPT CAPACITY 10KA, FREQUENCY 50/60HZ, CIRCUIT PROTECTION TYPE MOTOR CIRCUIT PROTECTION, TERMINAL DATA SCREW CLAMP, STANDARDS IEC 60947/UL 1707 | QA | SET |  |  |  |  | dzikri | R06 | 2021-07-15 15:25:23 | 2021-09-05 13:50:26
9913057439 |  |  |  | Stock | K67 | GEN |  |  |  | RAW | PC |  |  |  |  | admin |  | 2021-07-15 15:25:23 | 2021-07-15 15:25:23
9913057440 |  |  |  | Stock | K67 | GEN |  |  |  | RAW | UN |  |  |  |  | admin |  | 2021-07-15 15:25:23 | 2021-07-15 15:25:23
9913057441 |  |  |  | Stock | K67 | GEN |  |  |  | RAW | EA |  |  |  |  | admin |  | 2021-07-15 15:25:23 | 2021-07-15 15:25:23
9913057442 | R0049 | AMMETER | 0000 | TMP | TMP | GEN | TMP | AMMETER: | AMMETER, STYLE PANEL MOUNT, RANGE 200/5A, 0-200(600)A, READOUT ANALOG | CAT | EA |  |  |  |  | akmal |  | 2021-07-15 15:25:23 | 2021-11-08 21:33:20
9913057443 |  |  |  | Stock | K67 | GEN |  |  |  | RAW | EA |  |  |  |  | admin |  | 2021-07-15 15:25:23 | 2021-07-15 15:25:23
9913057444 |  |  |  | Stock | K65 | GEN |  |  |  | RAW | EA |  |  |  |  | admin |  | 2021-07-15 15:25:23 | 2021-07-15 15:25:23
9913057445 |  |  |  | Stock | K69 | GEN |  |  |  | RAW | EA |  |  |  |  | admin |  | 2021-07-15 15:25:23 | 2021-07-15 15:25:23
9913057446 |  |  |  | Stock | K69 | GEN |  |  |  | RAW | EA |  |  |  |  | admin |  | 2021-07-15 15:25:23 | 2021-07-15 15:25:23
9913057447 |  |  |  | Stock | K69 | GEN |  |  |  | RAW | EA |  |  |  |  | admin |  | 2021-07-15 15:25:23 | 2021-07-15 15:25:23
9913057448 | R1831 | SEAL,O-RING | 0000 | TMP | TMP | GEN | TMP | SEAL,O-RING: | SEAL: O-RING, INSIDE DIAMETER 164.69MM, OUTSIDE DIAMETER 171.75MM, WIDTH 3.53MM, MATERIAL VITON, INDUSTRY STANDARD AS568A-260, SPECIAL FEATURES FOR SEAL OUTP UT SHAFT GEARBOX CTF U3 | CAT | EA |  |  |  |  | bursah |  | 2021-07-15 15:25:23 | 2021-10-06 12:08:12
9913057449 | R1827 | SEAL,LABYRINTH | 0000 | TMP | TMP | GEN | TMP | SEAL,LABYRINTH: | SEAL: LABYRINTH, SHAFT DIAMETER 2.625 IN, WIDTH 0.591 IN, HOUSING BORE 3.75 IN, STATIONARY ELEMENT MATERIAL PTFE, ROTATING ELEMENT MATERIAL 316 SS SLEEVE, ELASTOMER MATERIAL FKM, USAGE DESIGN INPUT SHAFT GEARBOX CTF U3 | CAT | EA |  |  |  |  | bursah |  | 2021-07-15 15:25:23 | 2021-11-02 22:29:26
9913057450 |  |  |  | Stock | K58 | GEN |  |  |  | RAW | SET |  |  |  |  | admin |  | 2021-07-15 15:25:23 | 2021-07-15 15:25:23
9913057451 |  |  |  | Stock | K65 | GEN |  |  |  | RAW | EA |  |  |  |  | admin |  | 2021-07-15 15:25:23 | 2021-07-15 15:25:23
9913057452 |  |  |  | Stock | K65 | GEN |  |  |  | RAW | EA |  |  |  |  | admin |  | 2021-07-15 15:25:23 | 2021-07-15 15:25:23
9913057453 |  |  |  | Stock | K65 | GEN |  |  |  | RAW | EA |  |  |  |  | admin |  | 2021-07-15 15:25:23 | 2021-07-15 15:25:23
9913057454 |  |  |  | Stock | K65 | GEN |  |  |  | RAW | EA |  |  |  |  | admin |  | 2021-07-15 15:25:23 | 2021-07-15 15:25:23
9913057455 |  |  |  | Stock | K65 | GEN |  |  |  | RAW | EA |  |  |  |  | admin |  | 2021-07-15 15:25:23 | 2021-07-15 15:25:23
9913057456 |  |  |  | Stock | K65 | GEN |  |  |  | RAW | EA |  |  |  |  | admin |  | 2021-07-15 15:25:23 | 2021-07-15 15:25:23
9913057457 |  |  |  | Stock | K67 | GEN |  |  |  | RAW | SET |  |  |  |  | admin |  | 2021-07-15 15:25:23 | 2021-07-15 15:25:23
9913057458 |  |  |  | Stock | K67 | GEN |  |  |  | RAW | SET |  |  |  |  | admin |  | 2021-07-15 15:25:23 | 2021-07-15 15:25:23
9913057459 |  |  |  | Stock | K67 | GEN |  |  |  | RAW | SET |  |  |  |  | admin |  | 2021-07-15 15:25:23 | 2021-07-15 15:25:23
9913057460 |  |  |  | Stock | K67 | GEN |  |  |  | RAW | SET |  |  |  |  | admin |  | 2021-07-15 15:25:23 | 2021-07-15 15:25:23
9913057461 | R0152 | BEARING,BALL | 3110 | Stock | K58 | GEN | TMP | BEARING,BALL: AC;25X52X15MM;7205B | BEARING: BALL, TYPE ANGULAR CONTACT, NUMBER OF ROW SINGLE ROW, BORE DIAMETER 25MM, OUTSIDE DIAMETER 52MM, WIDTH 15MM, STYLE OPEN, CAGE MATERIAL POLYAMIDE, BORE SHAPE CYLINDRICAL, BEARING CODE 7205B | QA1 | PC |  |  |  |  | dzikri | R07 | 2021-07-15 15:25:23 | 2021-09-28 01:12:18
9913057462 |  |  |  | Stock | K83 | GEN |  |  |  | RAW | EA |  |  |  |  | admin |  | 2021-07-15 15:25:23 | 2021-07-15 15:25:23
9913057463 | R0251 | BOLT,LIFTING EYE | 0000 | Stock | K79 | GEN | TMP | BOLT,LIFT EYE: M20;6.18KN;SS304;C/W NUT | BOLT: LIFTING EYE, TYPE SHOULDER, DIAMETER M20, LENGTH 30MM, THREADS 2.5MM, THREAD LENGTH 16MM, LOAD RATING 6.18 KN, EYE DIAMETER 40MM ID X 72MM OD, MATERIAL STAINLESS STELL 304, FINISH ELECTROLYTIC TREATMENT, ADDITIONAL ITEMS C/W NUT | QA | EA |  |  |  |  | bursah |  | 2021-07-15 15:25:23 | 2021-11-04 21:24:57
9913057464 | R0251 | BOLT,LIFTING EYE | 0000 | Stock | K79 | GEN | TMP | BOLT,LIFT EYE: M16;4.41KN;SS304;C/W NUT | BOLT: LIFTING EYE, TYPE SHOULDER, DIAMETER M16, LENGTH 27MM, THREADS 2MM, THREAD LENGTH 13MM, LOAD RATING 4.41 KN, EYE DIAMETER 35MM ID X 60MM OD, MATERIAL STAINLESS STELL 304, FINISH ELECTROLYTIC TREATMENT, ADDITIONAL ITEMS C/W NUT | QA | EA |  |  |  |  | bursah |  | 2021-07-15 15:25:23 | 2021-11-04 21:26:15
9913057465 | R0251 | BOLT,LIFTING EYE | 0000 | Stock | K79 | GEN | TMP | BOLT,LIFT EYE: M12;2.16KN;SS304;C/W NUT | BOLT: LIFTING EYE, TYPE SHOULDER, DIAMETER M12, LENGTH 22MM, THREADS 1.75MM, THREAD LENGTH 10MM, LOAD RATING 2.16 KN, EYE DIAMETER 30MM ID X 50MM OD, MATERIAL STAINLESS STELL 304, FINISH ELECTROLYTIC TREATMENT, ADDITIONAL ITEMS C/W NUT | QA | EA |  |  |  |  | bursah |  | 2021-07-15 15:25:23 | 2021-11-04 21:13:00
9913057466 |  |  |  | Stock | K83 | GEN |  |  |  | RAW | EA |  |  |  |  | admin |  | 2021-07-15 15:25:23 | 2021-07-15 15:25:23
9913057467 |  |  |  | Stock | K83 | GEN |  |  |  | RAW | EA |  |  |  |  | admin |  | 2021-07-15 15:25:23 | 2021-07-15 15:25:23
9913057468 |  |  |  | Stock | K83 | GEN |  |  |  | RAW | SET |  |  |  |  | admin |  | 2021-07-15 15:25:23 | 2021-07-15 15:25:23
9913057469 |  |  |  | Stock | K83 | GEN |  |  |  | RAW | EA |  |  |  |  | admin |  | 2021-07-15 15:25:23 | 2021-07-15 15:25:23
9913057470 |  |  |  | Stock | K43 | GEN |  |  |  | RAW | SET |  |  |  |  | admin |  | 2021-07-15 15:25:23 | 2021-07-15 15:25:23
9913057471 |  |  |  | Stock | K60 | GEN |  |  |  | RAW | EA |  |  |  |  | admin |  | 2021-07-15 15:25:23 | 2021-07-15 15:25:23
9913057472 |  |  |  | Stock | K60 | GEN |  |  |  | RAW | EA |  |  |  |  | admin |  | 2021-07-15 15:25:23 | 2021-07-15 15:25:23
9913057473 |  |  |  | Stock | K60 | GEN |  |  |  | RAW | EA |  |  |  |  | admin |  | 2021-07-15 15:25:23 | 2021-07-15 15:25:23
9913057474 | R0123 | BAR,ROUND CORED | 0000 | TMP | TMP | GEN | TMP | BAR,RD CORED: 38.1X114.3X1000MM;BRONZE | BAR: ROUND CORED, INSIDE DIAMETER 38.1MM, OUTSIDE DIAMETER 114.3MM, LENGTH 1000MM, MATERIAL BRONZE, SPECIAL FEATURES ROUND HOLLOW | QA | EA |  |  |  |  | akmal |  | 2021-07-15 15:25:23 | 2021-08-16 21:51:06
9913057475 |  |  |  | Stock | K73 | GEN |  |  |  | RAW | EA |  |  |  |  | admin |  | 2021-07-15 15:25:23 | 2021-07-15 15:25:23
9913057476 | R0957 | GAUGE,LEVEL | 0000 | TMP | TMP | GEN | TMP | GAUGE,LEVEL: | GAUGE: LEVEL, | RAW | EA |  |  |  |  | jayadi |  | 2021-07-15 15:25:23 | 2021-10-04 11:05:25
9913057477 | 03768 | ELBOW,PIPE | 4730 | TMP | TMP | GEN | TMP | ELBOW: 90D;1IN;3000PSI;WP316;FNPT | ELBOW: PIPE, SIZE 1 IN, CONNECTION FEMALE NPT, DEGREE 90, RATING 3000 PSI, MATERIAL STAINLESS STEEL 316, SPECIFICATION ASTM A403, GRADE WP316, INDUSTRY STANDARD ASME B16.11 | QA | EA |  |  |  |  | bursah | R03 | 2021-07-15 15:25:23 | 2021-07-23 11:17:23
9913057478 | R1564 | PLUG,PIPE | 0000 | TMP | TMP | GEN | TMP | PLUG,PIPE: HEX;1IN;150PSI;F304;MNPT | PLUG: PIPE, SIZE 1 IN, RATING 150 PSI, MATERIAL STAINLESS STEEL 304, SPECIFICATION ASTM A182, GRADE F304, CONNECTION MALE NPT, HEAD HEXAGON, INDUSTRY STANDARD ASME B16.11 | QA | EA |  |  |  |  | jayadi | R04 | 2021-07-15 15:25:23 | 2021-08-24 08:44:50
9913057479 | R2269 | VALVE,BALL | 0000 | Stock | K77 | GEN | TMP | VALVE,BALL: 1IN;600;FNPT | VALVE: BALL, SIZE 1 IN, DESIGN RATING 600 PSI, CONNECTION FEMALE NPT | RAW | EA |  |  |  |  | jayadi |  | 2021-07-15 15:25:23 | 2021-10-22 13:22:51
9913057480 | R0471 | CLAMP,HOSE/TUBING | 0000 | Stock | K73 | GEN | TMP | CLAMP,HOSE: WORM;1-1/4 TO 2-1/4IN;SS304 | CLAMP: HOSE/TUBING, TYPE WORM DRIVE, HOSE/TUBING DIAMETER 1-1/4 TO 2-1/4 IN, WIDTH 12.7MM, MATERIAL STAINLESS STEEL 304, ADDITIONAL ITEMS C/W SLOTTED HEX HEAD SCREW | QA | EA |  |  |  |  | akmal |  | 2021-07-15 15:25:23 | 2021-10-24 21:20:09
9913057481 | R0062 | ANGLE,STRUCTURAL | 0000 | Stock | K78 | GEN | TMP | ANGLE: 50X50X3MM;6M;SS304 | ANGLE: STRUCTURAL, WIDTH 50 X 50MM, LENGTH 6M, THICKNESS 3MM, MATERIAL STAINLESS STEEL 304 | CAT | LE |  |  |  |  | bursah |  | 2021-07-15 15:25:23 | 2021-10-14 12:58:41
9913057482 | R0304 | BRUSH | 0000 | TMP | TMP | GEN | TMP | BRUSH: | BRUSH, TYPE ROUND, BRISTLE SIZE 80MM DIA, BRISTLE MATERIAL PLASTIC, LENGTH 380MM, HANDLE PLASTIC | CAT | EA |  |  |  |  | dzikri |  | 2021-07-15 15:25:23 | 2021-09-25 16:13:35
9913057483 | R2269 | VALVE,BALL | 0000 | Stock | K77 | GEN | TMP | VALVE,BALL: 2WY;3/4IN;600;FNPT;LVR | VALVE: BALL, SIZE 3/4 IN, DESIGN RATING 600 PSI, CONNECTION FEMALE NPT, BODY MATERIAL STAINLESS STEEL 316, TRIM SCS14A, PORT FULL, TYPE UNI-BODY DESIGN, OPERATED HAND LEVER, TEMPERATURE RATING -29 TO 240 DEG C, SOFTGOODS GLASS FILLED PTFE, CONFIGURATION 2-WAY | CAT | EA |  |  |  |  | bursah |  | 2021-07-15 15:25:23 | 2021-10-08 08:46:25
9913057484 |  |  |  | Stock | K36 | GEN |  |  |  | RAW | SET |  |  |  |  | admin |  | 2021-07-15 15:25:23 | 2021-07-15 15:25:23
9913057485 |  |  |  | Stock | K36 | GEN |  |  |  | RAW | SET |  |  |  |  | admin |  | 2021-07-15 15:25:23 | 2021-07-15 15:25:23
9913057486 |  |  |  | Stock | K36 | GEN |  |  |  | RAW | M |  |  |  |  | admin |  | 2021-07-15 15:25:23 | 2021-07-15 15:25:23
9913057487 |  |  |  | Stock | K36 | GEN |  |  |  | RAW | SET |  |  |  |  | admin |  | 2021-07-15 15:25:23 | 2021-07-15 15:25:23
9913057488 |  |  |  | Stock | K36 | GEN |  |  |  | RAW | SET |  |  |  |  | admin |  | 2021-07-15 15:25:23 | 2021-07-15 15:25:23
9913057489 |  |  |  | Stock | K36 | GEN |  |  |  | RAW | SET |  |  |  |  | admin |  | 2021-07-15 15:25:23 | 2021-07-15 15:25:23
9913057490 |  |  |  | Stock | K36 | GEN |  |  |  | RAW | SET |  |  |  |  | admin |  | 2021-07-15 15:25:23 | 2021-07-15 15:25:23
9913057491 | R0949 | GASKET SET | 0000 | TMP | TMP | GEN | TMP | GASKET SET: VITON;BUSHING;LV,1KV/3150A | GASKET SET, MATERIAL VITON, EQUIPMENT NAME TRANSFORMER BUSHING, EQUIPMENT TYPE/MODEL TR-102-105, LV SIDE, 1KV/3150A | QA | SET |  |  |  |  | jayadi |  | 2021-07-15 15:25:23 | 2021-09-03 19:44:37
9913057492 | R0949 | GASKET SET | 0000 | TMP | TMP | GEN | TMP | GASKET SET: VITON;BUSHING;HV,10KV,250A | GASKET SET, MATERIAL VITON, EQUIPMENT NAME TRANSFORMER BUSHING, EQUIPMENT TYPE/MODEL TR-102-105-HV SIDE, 10KV, 250A | QA | SET |  |  |  |  | jayadi |  | 2021-07-15 15:25:23 | 2021-09-03 19:20:14
9913057493 | R0949 | GASKET SET | 0000 | TMP | TMP | GEN | TMP | GASKET SET: VITON;BUSHING;HV,24KV/600A | GASKET SET, MATERIAL VITON, EQUIPMENT NAME TRANSFORMER BUSHING, EQUIPMENT TYPE/MODEL TR-201, HV SIDE, 24KV/600A | QA | SET |  |  |  |  | jayadi |  | 2021-07-15 15:25:23 | 2021-09-03 19:36:01
9913057494 | R0949 | GASKET SET | 0000 | TMP | TMP | GEN | TMP | GASKET SET: BUSHING;HVN,100KV/1250A | GASKET SET, MATERIAL VITON, EQUIPMENT NAME TRANSFORMER BUSHING, EQUIPMENT TYPE/MODEL TR-200, HVN SIDE, 100KV/1250A | QA | SET |  |  |  |  | jayadi |  | 2021-07-15 15:25:23 | 2021-09-03 19:37:13
9913057495 | R0949 | GASKET SET | 0000 | TMP | TMP | GEN | TMP | GASKET SET: VITON;BUSHING;HVN,33KV/850A | GASKET SET, MATERIAL VITON, EQUIPMENT NAME TRANSFORMER BUSHING, EQUIPMENT TYPE/MODEL TR-100, HVN SIDE, 33KV/850A | QA | SET |  |  |  |  | jayadi |  | 2021-07-15 15:25:23 | 2021-09-03 19:38:09
9913057496 | R0949 | GASKET SET | 0000 | TMP | TMP | GEN | TMP | GASKET SET: VITON;BUSHING;HV,24KV/6300A | GASKET SET, MATERIAL VITON, EQUIPMENT NAME TRANSFORMER BUSHING, EQUIPMENT TYPE/MODEL TR-100, HV SIDE, 24KV/6300A | QA | SET |  |  |  |  | jayadi |  | 2021-07-15 15:25:23 | 2021-09-03 19:39:02
9913057497 | R0949 | GASKET SET | 0000 | TMP | TMP | GEN | TMP | GASKET SET: VITON;BUSHING;LV,7.2KV/1200A | GASKET SET, MATERIAL VITON, EQUIPMENT NAME TRANSFORMER BUSHING, EQUIPMENT TYPE/MODEL TR-201, LV SIDE, 7.2KV/1200A | QA | SET |  |  |  |  | jayadi |  | 2021-07-15 15:25:23 | 2021-09-03 19:39:58
9913057498 | R0949 | GASKET SET | 0000 | TMP | TMP | GEN | TMP | GASKET SET: VITON;BUSHING;LV,36KV/9300A | GASKET SET, MATERIAL VITON, EQUIPMENT NAME TRANSFORMER BUSHING, EQUIPMENT TYPE/MODEL TR-200, LV SIDE, 36KV/9300A | QA | SET |  |  |  |  | jayadi |  | 2021-07-15 15:25:23 | 2021-09-03 19:41:19
9913057499 | R1004 | GREASE,INDUSTRIAL | 0000 | Stock | K87 | GEN | TMP | GREASE: | GREASE: INDUSTRIAL, | RAW | PL |  |  |  |  | jayadi |  | 2021-07-15 15:25:23 | 2021-10-31 16:27:19
9913057500 | R1703 | RELAY,OVERLOAD | 0000 | TMP | TMP | GEN | TMP | RELAY,O/L: THERMAL;9-13A;690V;1NO-1NC;3P | RELAY: OVERLOAD, TYPE THERMAL, CONTACT RATING 9 TO 13A, CONTACT ARRANGEMENT 1NO-1NC, ACTION 3P, RESET MANUAL, COIL VOLTAGE 600 TO 690VAC, TERMINAL SCREW, MOUNT DIRECT, ENCLOSURE IP20, STANDARDS EN/IEC 60947-4-1 | QA1 | EA |  |  |  |  | akmal | R07 | 2021-07-15 15:25:23 | 2021-10-21 11:29:17
9913057501 | R1703 | RELAY,OVERLOAD | 0000 | TMP | TMP | GEN | TMP | RELAY,O/L: THERMAL;7-10A;690V;1NO-1NC;3P | RELAY: OVERLOAD, TYPE THERMAL, CONTACT RATING 7 TO 10A, CONTACT ARRANGEMENT 1NO-1NC, ACTION 3P, RESET MANUAL, COIL VOLTAGE 600 TO 690VAC, TERMINAL SCREW, MOUNT DIRECT, ENCLOSURE IP20, STANDARDS EN/IEC 60947-4-1 | QA1 | EA |  |  |  |  | akmal | R07 | 2021-07-15 15:25:23 | 2021-10-21 11:24:52
9913057502 | R1703 | RELAY,OVERLOAD | 0000 | Stock | K67 | GEN | TMP | RELAY,O/L: THERMAL;4-6A;690V;1NO-1NC;3P | RELAY: OVERLOAD, TYPE THERMAL, CONTACT RATING 4 TO 6A, CONTACT ARRANGEMENT 1NO-1NC, ACTION 3P, RESET MANUAL/AUTO, COIL VOLTAGE 600 TO 690VAC, TERMINAL SCREW, MOUNT DIRECT, ENCLOSURE IP20, STANDARDS EN/IEC 60947-4-1 | QA | EA |  |  |  |  | akmal | R07 | 2021-07-15 15:25:23 | 2021-10-21 00:31:16
9913057503 | R0573 | CONTACTOR,MOTOR | 0000 | TMP | TMP | GEN | TMP | CONTACTOR: 115V;18A;220-690V;4-10KW;3P | CONTACTOR: MOTOR, TYPE MAGNETIC, NON-REVERSING, NEMA/IEC IEC 60947-4-1, LINE VOLTAGE 220 TO 690VAC, COIL VOLTAGE 115VAC, AMPERAGE 18A, POLE 3, ENCLOSURE IP20, POWER RATING 4 TO 10KW, CONTACT DATA 1NO/1NC, MOUNTING DATA DIN RAIL | QA1 | EA |  |  |  |  | dzikri | R07 | 2021-07-15 15:25:23 | 2021-09-10 20:52:11
9913057504 | R0573 | CONTACTOR,MOTOR | 0000 | TMP | TMP | GEN | TMP | CONTACTOR: 110V;32A;220-690V;7.5-18.5KW | CONTACTOR: MOTOR, TYPE MAGNETIC, NON-REVERSING, NEMA/IEC IEC 60947-4-1, LINE VOLTAGE 220 TO 690VAC, COIL VOLTAGE 110VAC, AMPERAGE 32A, POLE 3, ENCLOSURE IP20, POWER RATING 7.5 TO 18.5KW, CONTACT DATA 1NO/1NC, MOUNTING DATA DIN RAIL | QA1 | EA |  |  |  |  | dzikri | R07 | 2021-07-15 15:25:23 | 2021-09-10 23:02:18
9913057505 | R0573 | CONTACTOR,MOTOR | 0000 | TMP | TMP | GEN | TMP | CONTACTOR: 48V;32A;220-690V;7.5-18.5KW | CONTACTOR: MOTOR, TYPE MAGNETIC, NON-REVERSING, NEMA/IEC IEC 60947-4-1, LINE VOLTAGE 220 TO 690VAC, COIL VOLTAGE 48VAC, AMPERAGE 32A, POLE 3, ENCLOSURE IP20, POWER RATING 7.5 TO 18.5KW, CONTACT DATA 1NO/1NC, MOUNTING DATA DIN RAIL | QA1 | EA |  |  |  |  | dzikri | R07 | 2021-07-15 15:25:23 | 2021-09-10 23:07:26
9913057506 | R0573 | CONTACTOR,MOTOR | 0000 | TMP | TMP | GEN | TMP | CONTACTOR: 48V;18A;220-690V;4-10KW;3P | CONTACTOR: MOTOR, TYPE MAGNETIC, NON-REVERSING, NEMA/IEC IEC 60947-4-1, LINE VOLTAGE 220 TO 690VAC, COIL VOLTAGE 48VAC, AMPERAGE 18A, POLE 3, ENCLOSURE IP20, POWER RATING 4 TO 10KW, CONTACT DATA 1NO/1NC, MOUNTING DATA DIN RAIL | QA1 | SET |  |  |  |  | syaiful | R07 | 2021-07-15 15:25:23 | 2021-09-07 21:31:50
9913057507 | R0573 | CONTACTOR,MOTOR | 0000 | TMP | TMP | GEN | TMP | CONTACTOR: 24V;18A;220-690V;4-10KW;3P | CONTACTOR: MOTOR, TYPE MAGNETIC, NON-REVERSING, NEMA/IEC IEC 60947-4-1, LINE VOLTAGE 220 TO 690VAC, COIL VOLTAGE 24VDC, AMPERAGE 18A, POLE 3, ENCLOSURE IP20, POWER RATING 4 TO 10KW, CONTACT DATA 1NO/1NC, MOUNTING DATA DIN RAIL | QA1 | SET |  |  |  |  | syaiful | R07 | 2021-07-15 15:25:23 | 2021-09-07 21:37:08
9913057508 | R0573 | CONTACTOR,MOTOR | 0000 | TMP | TMP | GEN | TMP | CONTACTOR: 24V;32A;220-690V;7.5-18.5KW | CONTACTOR: MOTOR, TYPE MAGNETIC, NON-REVERSING, NEMA/IEC IEC 60947-4-1, LINE VOLTAGE 220 TO 690VAC, COIL VOLTAGE 24VDC, AMPERAGE 32A, POLE 3, ENCLOSURE IP20, POWER RATING 7.5 TO 18.5KW, CONTACT DATA 1NO/1NC, MOUNTING DATA DIN RAIL | QA1 | EA |  |  |  |  | dzikri | R07 | 2021-07-15 15:25:23 | 2021-09-10 23:40:24
9913057509 | R0573 | CONTACTOR,MOTOR | 0000 | TMP | TMP | GEN | TMP | CONTACTOR: 230V;50A;220-690V;15-33KW;3P | CONTACTOR: MOTOR, TYPE MAGNETIC, NON-REVERSING, NEMA/IEC IEC 60947-4-1, LINE VOLTAGE 220 TO 690VAC, COIL VOLTAGE 230VAC, AMPERAGE 50A, POLE 3, ENCLOSURE IP20, POWER RATING 15 TO 33KW, CONTACT DATA 1NO/1NC, MOUNTING DATA DIN RAIL | QA1 | EA |  |  |  |  | syaiful | R07 | 2021-07-15 15:25:23 | 2021-11-05 01:49:49
9913057510 | R1671 | RECEPTACLE,ELECTRICAL | 0000 | TMP | TMP | GEN | TMP | RECEPTACLE,ELECTRICAL: | RECEPTACLE: ELECTRICAL, TYPE STRAIGHT PLUG, POLE 4, AMPERAGE 32A, VOLTAGE 400V, NEMA CONFIGURATION 3P + E, COLOR RED | CAT | EA |  |  |  |  | bursah |  | 2021-07-15 15:25:23 | 2021-10-09 14:03:41
9913057511 | R1563 | PLUG,ELECTRICAL | 0000 | Stock | K67 | GEN | TMP | PLUG,ELECTRICAL: | PLUG: ELECTRICAL, TYPE STANDARD, POLE 4 POLE, WIRE 4 PIN, AMPERAGE 20A, VOLTAGE 400V, STANDARDS IP66/67, IEC/EN 60309 | CAT | EA |  |  |  |  | akmal |  | 2021-07-15 15:25:23 | 2021-11-10 16:32:05
9913057512 | R1563 | PLUG,ELECTRICAL | 0000 | Stock | K67 | GEN | TMP | PLUG,ELECTRICAL: 3PIN | PLUG: ELECTRICAL, TYPE STANDARD, POLE 3 POLE, WIRE 3 PIN, AMPERAGE 20A, VOLTAGE 250V, STANDARDS IP66/67, IEC/EN 60309 | CAT | EA |  |  |  |  | akmal |  | 2021-07-15 15:25:23 | 2021-11-10 16:22:36
9913057513 |  |  |  | Stock | K65 | GEN |  |  |  | RAW | SET |  |  |  |  | admin |  | 2021-07-15 15:25:23 | 2021-07-15 15:25:23
9913057514 |  |  |  | Stock | K65 | GEN |  |  |  | RAW | SET |  |  |  |  | admin |  | 2021-07-15 15:25:23 | 2021-07-15 15:25:23
9913057515 | R0765 | DRILL,TWIST | 0000 | Stock | K83 | GEN | TMP | DRILL,TWIST: GENERAL;12MM;HSS | DRILL: TWIST, TYPE GENERAL PURPOSE, SIZE 12MM, MATERIAL HSS | QA | EA |  |  |  |  | jayadi |  | 2021-07-15 15:25:23 | 2021-11-03 10:50:37
9913057516 | R0765 | DRILL,TWIST | 0000 | Stock | K83 | GEN | TMP | DRILL,TWIST: GENERAL;10MM;HSS | DRILL: TWIST, TYPE GENERAL PURPOSE, SIZE 10MM, MATERIAL HSS | QA | EA |  |  |  |  | jayadi |  | 2021-07-15 15:25:23 | 2021-11-03 10:50:04
9913057517 | R0765 | DRILL,TWIST | 0000 | Stock | K83 | GEN | TMP | DRILL,TWIST: GENERAL;8MM;HSS | DRILL: TWIST, TYPE GENERAL PURPOSE, SIZE 8MM, MATERIAL HSS | QA | EA |  |  |  |  | jayadi |  | 2021-07-15 15:25:23 | 2021-11-03 10:49:45
9913057518 | R0765 | DRILL,TWIST | 0000 | Stock | K83 | GEN | TMP | DRILL,TWIST: GENERAL;6MM;HSS | DRILL: TWIST, TYPE GENERAL PURPOSE, SIZE 6MM, MATERIAL HSS | QA | EA |  |  |  |  | jayadi |  | 2021-07-15 15:25:23 | 2021-11-03 10:49:28
9913057519 | R0765 | DRILL,TWIST | 0000 | Stock | K83 | GEN | TMP | DRILL,TWIST: GENERAL;5MM;HSS | DRILL: TWIST, TYPE GENERAL PURPOSE, SIZE 5MM, MATERIAL HSS | QA | EA |  |  |  |  | jayadi |  | 2021-07-15 15:25:23 | 2021-11-03 10:49:07
9913057520 | R0765 | DRILL,TWIST | 0000 | Stock | K83 | GEN | TMP | DRILL,TWIST: GENERAL;4MM;HSS | DRILL: TWIST, TYPE GENERAL PURPOSE, SIZE 4MM, MATERIAL HSS | QA | EA |  |  |  |  | jayadi |  | 2021-07-15 15:25:23 | 2021-11-03 10:46:49
9913057521 | R0765 | DRILL,TWIST | 0000 | Stock | K83 | GEN | TMP | DRILL,TWIST: GENERAL;3MM;HSS | DRILL: TWIST, TYPE GENERAL PURPOSE, SIZE 3MM, MATERIAL HSS | QA | EA |  |  |  |  | jayadi |  | 2021-07-15 15:25:23 | 2021-11-03 10:57:09
9913057522 | R0765 | DRILL,TWIST | 0000 | Stock | K83 | GEN | TMP | DRILL,TWIST: GENERAL;2MM;HSS | DRILL: TWIST, TYPE GENERAL PURPOSE, SIZE 2MM, MATERIAL HSS | QA | EA |  |  |  |  | jayadi |  | 2021-07-15 15:25:23 | 2021-11-03 10:58:06
9913057523 |  |  |  | Stock | K69 | GEN |  |  |  | RAW | EA |  |  |  |  | admin |  | 2021-07-15 15:25:23 | 2021-07-15 15:25:23
9913057524 |  |  |  | Stock | K87 | GEN |  |  |  | RAW | CAN |  |  |  |  | admin |  | 2021-07-15 15:25:23 | 2021-07-15 15:25:23
9913057525 | R1226 | LAMP,FLUORESCENT | 0000 | TMP | TMP | GEN | TMP | LAMP,FLUORESCENT: TL-D;36W;G13;T8;CD | LAMP: FLUORESCENT, TYPE TL-D, WATTAGE 36W, VOLTAGE 220 TO 240VAC, BULB T8, COLOR COOL DAYLIGHT, BASE G13-2 PIN | QA | EA |  |  |  |  | jayadi |  | 2021-07-15 12:17:57 | 2021-09-30 11:29:47
9913057526 | R0949 | GASKET SET | 0000 | TMP | TMP | GEN | TMP | GASKET SET: VITON;BUSHING;LV,10KV/2000A | GASKET SET, MATERIAL VITON, EQUIPMENT NAME TRANSFORMER BUSHING, EQUIPMENT TYPE/MODEL TR-101, LV SIDE, 10KV/2000A | QA | SET |  |  |  |  | jayadi |  | 2021-07-15 15:25:23 | 2021-09-03 19:41:31
9913057527 | R0949 | GASKET SET | 0000 | TMP | TMP | GEN | TMP | GASKET SET: VITON;BUSHING;HV,20KV/630A | GASKET SET, MATERIAL VITON, EQUIPMENT NAME TRANSFORMER BUSHING, EQUIPMENT TYPE/MODEL TR-101, HV SIDE, 20KV/630A | QA | SET |  |  |  |  | jayadi |  | 2021-07-15 15:25:23 | 2021-09-03 19:42:23
9913057528 | R0869 | FILLER | 0000 | TMP | TMP | GEN | TMP | FILLER: | FILLER, TYPE BATTERY ELECTROLYTE, CAPACITY BOTTLE OF 1000ML, SPECIAL FEATURES RED CAP | CAT | EA |  |  |  |  | bursah |  | 2021-07-15 15:25:23 | 2021-10-22 19:05:34
9913057529 |  |  |  | Stock | K66 | GEN |  |  |  | RAW | EA |  |  |  |  | admin |  | 2021-07-15 15:25:23 | 2021-07-15 15:25:23
9913057530 |  |  |  | Stock | K69 | GEN |  |  |  | RAW | EA |  |  |  |  | admin |  | 2021-07-15 15:25:23 | 2021-07-15 15:25:23
9913057531 |  |  |  | Stock | K69 | GEN |  |  |  | RAW | EA |  |  |  |  | admin |  | 2021-07-15 15:25:23 | 2021-07-15 15:25:23
9913057532 | R0152 | BEARING,BALL | 3110 | Stock | K58 | GEN | TMP | BEARING,BALL: DG;12X28X8MM;60012Z | BEARING: BALL, TYPE DEEP GROOVE, NUMBER OF ROW SINGLE ROW, BORE DIAMETER 12MM, OUTSIDE DIAMETER 28MM, WIDTH 8MM, STYLE 2 SHIELD, CAGE MATERIAL PRESSED STEEL, BORE SHAPE CYLINDRICAL, BEARING CODE 60012Z | QA | EA |  |  |  |  | dzikri | R04 | 2021-07-15 15:25:23 | 2021-07-24 13:27:55
9913057533 | R2329 | WHEEL,CUTOFF | 0000 | TMP | TMP | GEN | TMP | WHEEL,CUTOFF: | WHEEL: CUTOFF, | RAW | EA |  |  |  |  | jayadi |  | 2021-07-15 15:25:23 | 2021-09-17 16:09:41
9913057534 |  |  |  | Stock | K69 | GEN |  |  |  | RAW | EA |  |  |  |  | admin |  | 2021-07-15 15:25:23 | 2021-07-15 15:25:23
9913057535 |  |  |  | Stock | K73 | GEN |  |  |  | RAW | M |  |  |  |  | admin |  | 2021-07-15 15:25:23 | 2021-07-15 15:25:23
9913057536 |  |  |  | Stock | K73 | GEN |  |  |  | RAW | M |  |  |  |  | admin |  | 2021-07-15 15:25:23 | 2021-07-15 15:25:23
9913057537 |  |  |  | Stock | K73 | GEN |  |  |  | RAW | M |  |  |  |  | admin |  | 2021-07-15 15:25:23 | 2021-07-15 15:25:23
9913057538 |  |  |  | Stock | K73 | GEN |  |  |  | RAW | M |  |  |  |  | admin |  | 2021-07-15 15:25:23 | 2021-07-15 15:25:23
9913057539 | R0039 | ADHESIVE | 0000 | Stock | K88 | GEN | TMP | ADHESIVE: | ADHESIVE, | RAW | TU |  |  |  |  | jayadi |  | 2021-07-15 15:25:23 | 2021-10-31 08:43:50
9913057540 | R0039 | ADHESIVE | 0000 | Stock | K88 | GEN | TMP | ADHESIVE: | ADHESIVE, | RAW | TU |  |  |  |  | jayadi |  | 2021-07-15 15:25:23 | 2021-10-31 08:46:59
9913057541 | R2315 | WATER | 0000 | TMP | TMP | GEN | TMP | WATER: | WATER, TYPE DISTILLED (ACCU ZUUR), CONTAINER 1000 ML/BOTTLE | CAT | BT |  |  |  |  | bursah |  | 2021-07-15 15:25:23 | 2021-10-22 18:53:30
9913057542 |  |  |  | Stock | K65 | GEN |  |  |  | RAW | EA |  |  |  |  | admin |  | 2021-07-15 15:25:23 | 2021-07-15 15:25:23
9913057543 |  |  |  | Stock | K65 | GEN |  |  |  | RAW | EA |  |  |  |  | admin |  | 2021-07-15 15:25:23 | 2021-07-15 15:25:23
9913057544 |  |  |  | Stock | K65 | GEN |  |  |  | RAW | EA |  |  |  |  | admin |  | 2021-07-15 15:25:23 | 2021-07-15 15:25:23
9913057545 |  |  |  | Stock | K65 | GEN |  |  |  | RAW | EA |  |  |  |  | admin |  | 2021-07-15 15:25:23 | 2021-07-15 15:25:23
9913057546 |  |  |  | Stock | K65 | GEN |  |  |  | RAW | EA |  |  |  |  | admin |  | 2021-07-15 15:25:23 | 2021-07-15 15:25:23
9913057547 | R1353 | MODULE,POWER SUPPLY | 0000 | Stock | K60 | GEN | TMP | MODULE,POWER: | MODULE: POWER SUPPLY, | RAW | EA |  |  |  |  | jayadi |  | 2021-07-15 15:25:23 | 2021-11-12 14:46:43
9913057548 |  |  |  | Stock | K65 | GEN |  |  |  | RAW | EA |  |  |  |  | admin |  | 2021-07-15 15:25:23 | 2021-07-15 15:25:23
9913057549 |  |  |  | Stock | K65 | GEN |  |  |  | RAW | EA |  |  |  |  | admin |  | 2021-07-15 15:25:23 | 2021-07-15 15:25:23
9913057550 |  |  |  | Stock | K36 | GEN |  |  |  | RAW | SET |  |  |  |  | admin |  | 2021-07-15 15:25:23 | 2021-07-15 15:25:23
9913057551 |  |  |  | Stock | K36 | GEN |  |  |  | RAW | SET |  |  |  |  | admin |  | 2021-07-15 15:25:23 | 2021-07-15 15:25:23
9913057552 |  |  |  | Stock | K36 | GEN |  |  |  | RAW | SET |  |  |  |  | admin |  | 2021-07-15 15:25:23 | 2021-07-15 15:25:23
9913057553 |  |  |  | Stock | K36 | GEN |  |  |  | RAW | SET |  |  |  |  | admin |  | 2021-07-15 15:25:23 | 2021-07-15 15:25:23
9913057554 |  |  |  | Stock | K36 | GEN |  |  |  | RAW | SET |  |  |  |  | admin |  | 2021-07-15 15:25:23 | 2021-07-15 15:25:23
9913057555 |  |  |  | Stock | K36 | GEN |  |  |  | RAW | SET |  |  |  |  | admin |  | 2021-07-15 15:25:23 | 2021-07-15 15:25:23
9913057556 |  |  |  | Stock | K36 | GEN |  |  |  | RAW | SET |  |  |  |  | admin |  | 2021-07-15 15:25:23 | 2021-07-15 15:25:23
9913057557 |  |  |  | Stock | K43 | GEN |  |  |  | RAW | SET |  |  |  |  | admin |  | 2021-07-15 15:25:23 | 2021-07-15 15:25:23
9913057558 | 03768 | ELBOW,PIPE | 4730 | TMP | TMP | GEN | TMP | ELBOW: 45D;LR;8IN;S40;WPB;BW;WLD;BLK | ELBOW: PIPE, SIZE 8 IN, CONNECTION BUTTWELD, DEGREE 45, RADIUS LONG, RATING SCH 40, MATERIAL CARBON STEEL, SPECIFICATION ASTM A234, GRADE WPB, FINISH BLACK OXIDE, STRUCTURE WELDED, INDUSTRY STANDARD ASME B16.9 | QA | EA |  |  |  |  | bursah | R03 | 2021-07-17 06:35:19 | 2021-07-17 06:35:19
9913057559 | R1980 | SPRING | 0000 | TMP | TMP | GEN | TMP | SPRING: BRAKE SHOE;KATO;CRANE;NK-200E-V | SPRING, TYPE BRAKE SHOE, EQUIPMENT NAME FULLY HYDRAULIC TRUCK CRANE, EQUIPMENT TYPE/MODEL NK-200E-V, ADDITIONAL EQUIPMENT DATA CAPACITY 20 TON WITH DRIVEN MITSUBISHI K203, ENGINE 288397, MANUFACTURER KATO | QA | EA |  |  |  |  | akmal |  | 2021-07-15 15:25:23 | 2021-10-05 01:27:08
9913057560 | R0152 | BEARING,BALL | 3110 | Stock | K58 | GEN | TMP | BEARING,BALL: CRANE;NK-200E-V;DRUM CLU | BEARING: BALL, USAGE DESIGN DRUM CLUTCH, EQUIPMENT NAME FULLY HYDRAULIC TRUCK CRANE, EQUIPMENT TYPE/MODEL NK-200E-V, ADDITIONAL EQUIPMENT DATA CAPACITY 20 TON WITH DRIVEN MITSUBISHI K203, ENGINE 288397, MANUFACTURER KATO | QA1 | EA |  |  |  |  | akmal | R07 | 2021-07-15 15:25:23 | 2021-10-11 13:57:05
9913057561 | R1460 | PAD,BRAKE | 0000 | TMP | TMP | GEN | TMP | PAD,BRAKE: | PAD: BRAKE, USAGE DESIGN DRUM CLUTCH, EQUIPMENT NAME FULLY HYDRAULIC TRUCK CRANE, EQUIPMENT TYPE/MODEL NK-200E-V, ADDITIONAL EQUIPMENT DATA CAPACITY 20 TON WITH DRIVEN MITSUBISHI K203, ENGINE 288397, MANUFACTURER KATO | CAT | EA |  |  |  |  | akmal |  | 2021-07-15 15:25:23 | 2021-09-24 21:50:18
9913057562 | R1772 | ROPE,WIRE | 0000 | Stock | K79 | GEN | TMP | ROPE,WIRE: 16MM;35X7 WSC;RLL;EIPS;GALV | ROPE: WIRE, DIAMETER 16MM, STRUCTURE 35 X 7 WSC, BREAKING LOAD 233 KN, LAY DIRECTION RIGHT HAND LANG LAY, MATERIAL EXTRA IMPROVED PLOW STEEL, FINISH GALVANIZED, SPECIAL FEATURES GRADE 1960 | QA | M |  |  |  |  | jayadi |  | 2021-07-15 15:25:23 | 2021-10-23 23:24:52
9913057563 | R1457 | PACKING,RING SET | 0000 | TMP | TMP | GEN | TMP | PACKING,RING SET: | PACKING: RING SET, TYPE ROTARY SLEWING, EQUIPMENT NAME FULLY HYDRAULIC TRUCK CRANE, EQUIPMENT TYPE/MODEL NK-200E-V, ADDITIONAL EQUIPMENT DATA CAPACITY 20 TON WITH DRIVEN MITSUBISHI K203, ENGINE 288397, MANUFACTURER KATO | CAT | SET |  |  |  |  | akmal |  | 2021-07-15 15:25:23 | 2021-09-24 22:17:32
9913057564 | R1826 | SEAL | 0000 | TMP | TMP | GEN | TMP | SEAL: | SEAL, TYPE CYLINDER, USAGE DESIGN TELESCOPIC BOOM, EQUIPMENT NAME FULLY HYDRAULIC TRUCK CRANE, EQUIPMENT TYPE/MODEL NK-200E-V, ADDITIONAL EQUIPMENT DATA CAPACITY 20 TON WITH DRIVEN MITSUBISHI K203, ENGINE 288397, MANUFACTURER KATO | CAT | SET |  |  |  |  | akmal |  | 2021-07-15 15:25:23 | 2021-09-24 22:19:21
9913057565 |  |  |  | Stock | K64 | GEN |  |  |  | RAW | EA |  |  |  |  | admin |  | 2021-07-15 15:25:23 | 2021-07-15 15:25:23
9913057566 |  |  |  | Stock | K64 | GEN |  |  |  | RAW | EA |  |  |  |  | admin |  | 2021-07-15 15:25:23 | 2021-07-15 15:25:23
9913057567 |  |  |  | Stock | K64 | GEN |  |  |  | RAW | EA |  |  |  |  | admin |  | 2021-07-15 15:25:23 | 2021-07-15 15:25:23
9913057568 |  |  |  | Stock | K64 | GEN |  |  |  | RAW | EA |  |  |  |  | admin |  | 2021-07-15 15:25:23 | 2021-07-15 15:25:23
9913057569 | R1772 | ROPE,WIRE | 0000 | Stock | K79 | GEN | TMP | ROPE,WIRE: 18MM;35X7 WSC;RLL;EIPS;GALV | ROPE: WIRE, DIAMETER 18MM, STRUCTURE 35 X 7 WSC, BREAKING LOAD 300 KN, LAY DIRECTION RIGHT HAND LANG LAY, MATERIAL EXTRA IMPROVED PLOW STEEL, FINISH GALVANIZED, SPECIAL FEATURES GRADE 1960 | QA | M |  |  |  |  | jayadi |  | 2021-07-15 15:25:23 | 2021-10-23 23:37:11
9913057570 |  |  |  | Stock | K73 | GEN |  |  |  | RAW | EA |  |  |  |  | admin |  | 2021-07-15 15:25:23 | 2021-07-15 15:25:23
9913057571 |  |  |  | Stock | K73 | GEN |  |  |  | RAW | EA |  |  |  |  | admin |  | 2021-07-15 15:25:23 | 2021-07-15 15:25:23
9913057572 |  |  |  | Stock | K73 | GEN |  |  |  | RAW | EA |  |  |  |  | admin |  | 2021-07-15 15:25:23 | 2021-07-15 15:25:23
9913057573 | R1421 | NUT,HEX | 0000 | TMP | TMP | GEN | TMP | NUT,HEX: | NUT: HEX, TYPE HEAVY JAM, DIAMETER M12, THREADS 1.75MM METRIC, HEIGHT 6MM, MATERIAL 316 SS | CAT | EA | NON FABRICATION | NON BOM | NON CRITICAL |  | bursah |  | 2021-07-15 15:25:23 | 2021-09-28 14:42:03
9913057574 | 15951 | STUD-BOLT,ALL-THREAD | 5307 | Stock | K81 | GEN | TMP | STUDBOLT: M12-1.75 X 500MM;B8M | STUD-BOLT: ALL-THREAD, DIAMETER M12, LENGTH 500MM, THREADS 1.75MM, MATERIAL STAINLESS STEEL 316, SPECIFICATION ASTM A193, GRADE B8M | QA | EA |  |  |  |  | akmal | R01 | 2021-07-16 06:31:38 | 2021-07-17 18:32:17
9913057575 | 15951 | STUD-BOLT,ALL-THREAD | 5307 | Stock | K81 | GEN | TMP | STUDBOLT: M12-1.75 X 300MM;B8M;NUT | STUD-BOLT: ALL-THREAD, DIAMETER M12, LENGTH 300MM, THREADS 1.75MM, MATERIAL STAINLESS STEEL 316, SPECIFICATION ASTM A193, GRADE B8M, ADDITIONAL ITEMS C/W 2 HEX NUT ASTM A194-8M | QA | EA |  |  |  |  | akmal | R01 | 2021-07-16 06:30:01 | 2021-07-17 18:32:43
9913057576 | R1422 | NUT,LOCK | 0000 | TMP | TMP | GEN | TMP | NUT,LOCK: | NUT: LOCK, TYPE NYLON INSERT, DIAMETER M12, THREADS 1.75MM, MATERIAL 316 SS, SPECIFICATION ASTM 193, GRADE 8M | CAT | EA |  |  |  |  | bursah |  | 2021-07-15 15:25:23 | 2021-10-07 16:50:25
9913057577 | R0875 | FILTER,AIR | 0000 | TMP | TMP | GEN | TMP | FILTER,AIR: TRUCK CRANE;NK-200E-V | FILTER: AIR, EQUIPMENT NAME FULLY HYDRAULIC TRUCK CRANE, EQUIPMENT TYPE/MODEL NK-200E-V, ADDITIONAL EQUIPMENT DATA CAPACITY 20 TON WITH DRIVEN MITSUBISHI K203, ENGINE 288397, MANUFACTURER KATO | QA | EA |  |  |  |  | akmal | R06 | 2021-07-15 15:25:23 | 2021-10-05 22:20:44
9913057578 |  |  |  | Stock | K64 | GEN |  |  |  | RAW | EA |  |  |  |  | admin |  | 2021-07-15 15:25:23 | 2021-07-15 15:25:23
9913057579 |  |  |  | Stock | K64 | GEN |  |  |  | RAW | SET |  |  |  |  | admin |  | 2021-07-15 15:25:23 | 2021-07-15 15:25:23
9913057580 |  |  |  | Stock | K64 | GEN |  |  |  | RAW | EA |  |  |  |  | admin |  | 2021-07-15 15:25:23 | 2021-07-15 15:25:23
9913057581 |  |  |  | Stock | K64 | GEN |  |  |  | RAW | EA |  |  |  |  | admin |  | 2021-07-15 15:25:23 | 2021-07-15 15:25:23
9913057582 | R0874 | FILTER | 0000 | TMP | TMP | GEN | TMP | FILTER: | FILTER, TYPE TRANSMISSION, EQUIPMENT NAME FULLY HYDRAULIC TRUCK CRANE, EQUIPMENT TYPE/MODEL NK-200E-V, ADDITIONAL EQUIPMENT DATA CAPACITY 20 TON WITH DRIVEN MITSUBISHI K203, ENGINE 288397, MANUFACTURER KATO | QA1 | EA |  |  |  |  | akmal |  | 2021-07-15 15:25:23 | 2021-10-04 11:20:37
9913057583 |  |  |  | Stock | K64 | GEN |  |  |  | RAW | SET |  |  |  |  | admin |  | 2021-07-15 15:25:23 | 2021-07-15 15:25:23
9913057584 |  |  |  | Stock | K64 | GEN |  |  |  | RAW | SET |  |  |  |  | admin |  | 2021-07-15 15:25:23 | 2021-07-15 15:25:23
9913057585 |  |  |  | Stock | K64 | GEN |  |  |  | RAW | SET |  |  |  |  | admin |  | 2021-07-15 15:25:23 | 2021-07-15 15:25:23
9913057586 |  |  |  | Stock | K64 | GEN |  |  |  | RAW | EA |  |  |  |  | admin |  | 2021-07-15 15:25:23 | 2021-07-15 15:25:23
9913057587 |  |  |  | Stock | K64 | GEN |  |  |  | RAW | EA |  |  |  |  | admin |  | 2021-07-15 15:25:23 | 2021-07-15 15:25:23
9913057588 |  |  |  | Stock | K64 | GEN |  |  |  | RAW | EA |  |  |  |  | admin |  | 2021-07-15 15:25:23 | 2021-07-15 15:25:23
9913057589 |  |  |  | Stock | K64 | GEN |  |  |  | RAW | EA |  |  |  |  | admin |  | 2021-07-15 15:25:23 | 2021-07-15 15:25:23
9913057590 |  |  |  | Stock | K64 | GEN |  |  |  | RAW | SET |  |  |  |  | admin |  | 2021-07-15 15:25:23 | 2021-07-15 15:25:23
9913057591 |  |  |  | Stock | K87 | GEN |  |  |  | RAW | L |  |  |  |  | admin |  | 2021-07-15 15:25:23 | 2021-07-15 15:25:23
9913057592 |  |  |  | Stock | K87 | GEN |  |  |  | RAW | L |  |  |  |  | admin |  | 2021-07-15 15:25:23 | 2021-07-15 15:25:23
9913057593 |  |  |  | Stock | K73 | GEN |  |  |  | RAW | EA |  |  |  |  | admin |  | 2021-07-15 15:25:23 | 2021-07-15 15:25:23
9913057594 |  |  |  | Stock | K73 | GEN |  |  |  | RAW | EA |  |  |  |  | admin |  | 2021-07-15 15:25:23 | 2021-07-15 15:25:23
9913057595 |  |  |  | Stock | K73 | GEN |  |  |  | RAW | EA |  |  |  |  | admin |  | 2021-07-15 15:25:23 | 2021-07-15 15:25:23
9913057596 |  |  |  | Stock | K73 | GEN |  |  |  | RAW | EA |  |  |  |  | admin |  | 2021-07-15 15:25:23 | 2021-07-15 15:25:23
9913057597 |  |  |  | Stock | K73 | GEN |  |  |  | RAW | EA |  |  |  |  | admin |  | 2021-07-15 15:25:23 | 2021-07-15 15:25:23
9913057598 |  |  |  | Stock | K60 | GEN |  |  |  | RAW | EA |  |  |  |  | admin |  | 2021-07-15 15:25:23 | 2021-07-15 15:25:23
9913057599 | R1353 | MODULE,POWER SUPPLY | 0000 | Stock | K60 | GEN | TMP | MODULE,POWER: | MODULE: POWER SUPPLY, | RAW | EA |  |  |  |  | jayadi |  | 2021-07-15 15:25:23 | 2021-11-12 14:46:29
9913057600 |  |  |  | Stock | K60 | GEN |  |  |  | RAW | EA |  |  |  |  | admin |  | 2021-07-15 15:25:23 | 2021-07-15 15:25:23
9913057601 |  |  |  | Stock | K60 | GEN |  |  |  | RAW | EA |  |  |  |  | admin |  | 2021-07-15 15:25:23 | 2021-07-15 15:25:23
9913057602 |  |  |  | Stock | K60 | GEN |  |  |  | RAW | EA |  |  |  |  | admin |  | 2021-07-15 15:25:23 | 2021-07-15 15:25:23
9913057603 |  |  |  | Stock | K60 | GEN |  |  |  | RAW | EA |  |  |  |  | admin |  | 2021-07-15 15:25:23 | 2021-07-15 15:25:23
9913057604 | R1353 | MODULE,POWER SUPPLY | 0000 | Stock | K60 | GEN | TMP | MODULE,POWER: | MODULE: POWER SUPPLY, | RAW | EA |  |  |  |  | jayadi |  | 2021-07-15 15:25:23 | 2021-11-12 14:46:20
9913057605 | R2282 | VALVE,SOLENOID | 0000 | TMP | TMP | GEN | TMP | VALVE,SOLENOID: | VALVE: SOLENOID, SPECIAL FEATURES PTO AIR OUTRIGGER, EQUIPMENT NAME FULLY HYDRAULIC TRUCK CRANE, EQUIPMENT TYPE/MODEL NK-200E-V, ADDITIONAL EQUIPMENT DATA CAPACITY 20 TON WITH DRIVEN MITSUBISHI K203, ENGINE 288397, MANUFACTURER KATO | CAT | EA |  |  |  |  | akmal |  | 2021-07-15 15:25:23 | 2021-09-24 23:04:20
9913057606 |  |  |  | Stock | K77 | GEN |  |  |  | RAW | EA |  |  |  |  | admin |  | 2021-07-15 15:25:23 | 2021-07-15 15:25:23
9913057607 | R0271 | BOOTS | 0000 | Stock | K96 | GEN | TMP | BOOTS: SAFETY;PULL-ON;9IN;SIZE 14;MOCCA | BOOTS, TYPE SAFETY, STEEL TOE CAP, HEIGHT 9 IN, SIZE 14, COLOR MOCCA, MATERIAL FULLY LEATHER, RUBBER OUTSOLE, STEEL MIDSOLE, CLOSURE TYPE PULL-ON, ENVIRONMENTAL PROTECTION PROTECTED THE WHOLE FINGERS, OIL, ACID AND CHEMICAL RESISTANT, STANDARDS ANSI Z41 PT91, SPECIAL FEATURES SCUFF CAP, W/O SHOELACE | QA | PAA | NON FABRICATION | NON BOM | NON CRITICAL |  | jayadi | R07 | 2021-07-15 15:25:23 | 2021-10-10 10:27:25
9913057608 | R0271 | BOOTS | 0000 | Stock | K96 | GEN | TMP | BOOTS: SAFETY;PULL-ON;9IN;SIZE 13;MOCCA | BOOTS, TYPE SAFETY, STEEL TOE CAP, HEIGHT 9 IN, SIZE 13, COLOR MOCCA, MATERIAL FULLY LEATHER, RUBBER OUTSOLE, STEEL MIDSOLE, CLOSURE TYPE PULL-ON, ENVIRONMENTAL PROTECTION PROTECTED THE WHOLE FINGERS, OIL, ACID AND CHEMICAL RESISTANT, STANDARDS ANSI Z41 PT91, SPECIAL FEATURES SCUFF CAP, W/O SHOELACE | QA | PAA | NON FABRICATION | NON BOM | NON CRITICAL |  | jayadi | R07 | 2021-07-15 15:25:23 | 2021-10-10 10:27:44
9913057609 | R0271 | BOOTS | 0000 | Stock | K96 | GEN | TMP | BOOTS: SAFETY;PULL-ON;9IN;SIZE 12;MOCCA | BOOTS, TYPE SAFETY, STEEL TOE CAP, HEIGHT 9 IN, SIZE 12, COLOR MOCCA, MATERIAL FULLY LEATHER, RUBBER OUTSOLE, STEEL MIDSOLE, CLOSURE TYPE PULL-ON, ENVIRONMENTAL PROTECTION PROTECTED THE WHOLE FINGERS, OIL, ACID AND CHEMICAL RESISTANT, STANDARDS ANSI Z41 PT91, SPECIAL FEATURES SCUFF CAP, W/O SHOELACE | QA | PAA | NON FABRICATION | NON BOM | NON CRITICAL |  | jayadi | R07 | 2021-07-15 15:25:23 | 2021-10-10 10:28:09
9913057610 | R0271 | BOOTS | 0000 | Stock | K96 | GEN | TMP | BOOTS: SAFETY;PULL-ON;9IN;SIZE 11;MOCCA | BOOTS, TYPE SAFETY, STEEL TOE CAP, HEIGHT 9 IN, SIZE 11, COLOR MOCCA, MATERIAL FULLY LEATHER, RUBBER OUTSOLE, STEEL MIDSOLE, CLOSURE TYPE PULL-ON, ENVIRONMENTAL PROTECTION PROTECTED THE WHOLE FINGERS, OIL, ACID AND CHEMICAL RESISTANT, STANDARDS ANSI Z41 PT91, SPECIAL FEATURES SCUFF CAP, W/O SHOELACE | QA | PAA | NON FABRICATION | NON BOM | NON CRITICAL |  | jayadi | R07 | 2021-07-15 15:25:23 | 2021-10-10 10:28:37
9913057611 | R0271 | BOOTS | 0000 | Stock | K96 | GEN | TMP | BOOTS: SAFETY;PULL-ON;9IN;SIZE 3;MOCCA | BOOTS, TYPE SAFETY, STEEL TOE CAP, HEIGHT 9 IN, SIZE 3, COLOR MOCCA, MATERIAL FULLY LEATHER, RUBBER OUTSOLE, STEEL MIDSOLE, CLOSURE TYPE PULL-ON, ENVIRONMENTAL PROTECTION PROTECTED THE WHOLE FINGERS, OIL, ACID AND CHEMICAL RESISTANT, STANDARDS ANSI Z41 PT91, SPECIAL FEATURES SCUFF CAP, W/O SHOELACE | QA | PAA | NON FABRICATION | NON BOM | NON CRITICAL |  | jayadi | R07 | 2021-07-15 15:25:23 | 2021-10-10 10:29:35
9913057612 |  |  |  | Stock | K12 | GEN |  |  |  | RAW | EA |  |  |  |  | admin |  | 2021-07-15 15:25:23 | 2021-07-15 15:25:23
9913057613 |  |  |  | Stock | K93 | GEN |  |  |  | RAW | EA |  |  |  |  | admin |  | 2021-07-15 15:25:23 | 2021-07-15 15:25:23
9913057614 |  |  |  | Stock | K12 | GEN |  |  |  | RAW | EA |  |  |  |  | admin |  | 2021-07-15 15:25:23 | 2021-07-15 15:25:23
9913057615 | R2269 | VALVE,BALL | 0000 | Stock | K77 | GEN | TMP | VALVE,BALL: 3IN;150;PVC;RF;TRUE UNION | VALVE: BALL, SIZE 3 IN, DESIGN RATING 150 PSI, CONNECTION RF FLANGE, BODY MATERIAL PVC, PORT FULL, TYPE INLINE TRUE UNION, OPERATED T-HANDLE | QA | EA |  |  |  |  | jayadi |  | 2021-07-15 15:25:23 | 2021-10-22 09:25:58
9913057616 | R0945 | GASKET,FLANGE NON-SPIRAL | 5330 | Stock | K85 | GEN | TMP | GASKET,FLG: FF;3IN;150;RBR | GASKET: FLANGE NON-SPIRAL, TYPE FULL FACE, PIPE SIZE 3 IN, PRESSURE RATING 150 PSI, MATERIAL RUBBER, SPECIFICATION ASME B16.21, THICKNESS 5MM | QA | EA |  |  |  |  | akmal | R05 | 2021-07-15 15:25:23 | 2021-08-30 22:54:02
9913057617 | 03798 | FLANGE,PIPE | 4730 | Stock | K76 | GEN | TMP | FLANGE: SKT;RF;3IN;10K;PVC;AW | FLANGE: PIPE, SIZE 3 IN, RATING 10 KG/CM2, FACE RAISED FACE, MATERIAL PVC, TYPE SOCKET, SPECIFICATION CLASS AW | QA | EA |  |  |  |  | akmal |  | 2021-07-15 15:25:23 | 2021-10-25 08:52:34
9913057618 | 03798 | FLANGE,PIPE | 4730 | Stock | K76 | GEN | TMP | FLANGE: SKT;RF;4IN;10K;PVC;AW | FLANGE: PIPE, SIZE 4 IN, RATING 10 KG/CM2, FACE RAISED FACE, MATERIAL PVC, TYPE SOCKET, SPECIFICATION CLASS AW | QA | EA |  |  |  |  | akmal |  | 2021-07-15 15:25:23 | 2021-10-25 08:52:25
9913057619 | R0945 | GASKET,FLANGE NON-SPIRAL | 5330 | Stock | K85 | GEN | TMP | GASKET,FLG: FF;4IN;150;RBR | GASKET: FLANGE NON-SPIRAL, TYPE FULL FACE, PIPE SIZE 4 IN, PRESSURE RATING 150 PSI, MATERIAL RUBBER, SPECIFICATION ASME B16.21 | CAT | EA |  |  |  |  | akmal |  | 2021-07-15 15:25:23 | 2021-09-07 22:08:13
9913057620 | 06076 | COUPLING,PIPE | 4730 | TMP | TMP | GEN | TMP | COUPLING: 4IN;10K;PVC;AW | COUPLING: PIPE, SIZE 4 IN, CONNECTION SOLVENT CEMENT JOINT, RATING 10 KG/CM2, MATERIAL PVC, INDUSTRY STANDARD CLASS AW, TYPE FULL | QA | EA | NON FABRICATION | NON BOM | NON CRITICAL |  | bursah | R04 | 2021-07-15 15:25:23 | 2021-07-22 10:41:25
9913057621 | 06076 | COUPLING,PIPE | 4730 | TMP | TMP | GEN | TMP | COUPLING: 1IN;10K;PVC;AW | COUPLING: PIPE, SIZE 1 IN, CONNECTION SOLVENT CEMENT JOINT, RATING 10 KG/CM2, MATERIAL PVC, INDUSTRY STANDARD CLASS AW, TYPE FULL | QA | EA | NON FABRICATION | NON BOM | NON CRITICAL |  | bursah | R04 | 2021-07-15 15:25:23 | 2021-07-22 10:44:17
9913057623 | 5572A | PIPE,LINE | 4710 | TMP | TMP | GEN | TMP | PIPE,LINE: 3IN;4M;10K;PVC;AW | PIPE: LINE, SIZE 3 IN, RATING 10 KG/CM2, MATERIAL PVC, LENGTH 4M, ENDS SOLVENT CEMENT JOINT, INDUSTRY STANDARD CLASS AW | QA | JT |  |  |  |  | bursah | R03 | 2021-07-15 15:25:23 | 2021-07-28 08:12:48
9913057624 | 08505 | REDUCER,PIPE | 4730 | TMP | TMP | GEN | TMP | REDUCER: CONC;4X3IN;10K;PVC;AW | REDUCER: PIPE, TYPE CONCENTRIC, SIZE 4 X 3 IN, CONNECTION SOLVENT CEMENT JOINT, RATING 10 KG/CM2, MATERIAL PVC, INDUSTRY STANDARD CLASS AW | QA | EA |  |  |  |  | syaiful | R03 | 2021-07-15 15:25:23 | 2021-07-21 21:18:39
9913057625 | 5572A | PIPE,LINE | 4710 | TMP | TMP | GEN | TMP | PIPE,LINE: 4IN;4M;10K;PVC;AW | PIPE: LINE, SIZE 4 IN, RATING 10 KG/CM2, MATERIAL PVC, LENGTH 4M, ENDS SOLVENT CEMENT JOINT, INDUSTRY STANDARD CLASS AW | QA | JT |  |  |  |  | bursah | R03 | 2021-07-15 15:25:23 | 2021-08-03 00:08:39
9913057627 |  |  |  | Stock | K62 | GEN |  |  |  | RAW | UN |  |  |  |  | admin |  | 2021-07-15 15:25:23 | 2021-07-15 15:25:23
9913057629 | 03805 | TEE,PIPE | 4730 | TMP | TMP | GEN | TMP | TEE: EQUAL;3IN;10KG/CM2;PVC;AW | TEE: PIPE, TYPE EQUAL, SIZE 3 IN, CONNECTION SOLVENT CEMENT JOINT, RATING 10 KG/CM2, MATERIAL PVC, INDUSTRY STANDARD CLASS AW | QA | EA | NON FABRICATION | NON BOM | NON CRITICAL |  | bursah | R03 | 2021-07-15 15:25:23 | 2021-07-25 02:46:27
9913057630 |  |  |  | Stock | K63 | GEN |  |  |  | RAW | EA |  |  |  |  | admin |  | 2021-07-15 15:25:23 | 2021-07-15 15:25:23
9913057631 |  |  |  | Stock | K67 | GEN |  |  |  | RAW | EA |  |  |  |  | admin |  | 2021-07-15 15:25:23 | 2021-07-15 15:25:23
9913057632 |  |  |  | Stock | K65 | GEN |  |  |  | RAW | KI |  |  |  |  | admin |  | 2021-07-15 15:25:23 | 2021-07-15 15:25:23
9913057633 |  |  |  | Stock | K65 | GEN |  |  |  | RAW | KI |  |  |  |  | admin |  | 2021-07-15 15:25:23 | 2021-07-15 15:25:23
9913057634 | R1106 | HOSE,HYDRAULIC | 0000 | TMP | TMP | GEN | TMP | HOSE,HYD: | HOSE: HYDRAULIC, SIZE 6 IN, LENGTH 40 FT, CONNECTION PIPE NIPPLE (AT BOTH END), RATING 100 PSI, MATERIAL RUBBER, STANDARD GROOVING, USAGE DESIGN STYLE 75/77 VICTAULIC, MANUFACTURER VICTAULIC | CAT | EA |  |  |  |  | bursah |  | 2021-07-15 15:25:23 | 2021-11-14 10:22:33
9913057635 | R1106 | HOSE,HYDRAULIC | 0000 | TMP | TMP | GEN | TMP | HOSE,HYD: | HOSE: HYDRAULIC, SIZE 6 IN, LENGTH 30 FT, CONNECTION PIPE NIPPLE (AT BOTH END), RATING 100 PSI, MATERIAL RUBBER, STANDARD GROOVING, USAGE DESIGN STYLE 75/77 VICTAULIC, MANUFACTURER VICTAULIC | CAT | EA |  |  |  |  | bursah |  | 2021-07-15 15:25:23 | 2021-11-14 10:24:26
9913057636 | R1106 | HOSE,HYDRAULIC | 0000 | TMP | TMP | GEN | TMP | HOSE,HYD: | HOSE: HYDRAULIC, SIZE 6 IN, LENGTH 20 FT, CONNECTION PIPE NIPPLE (AT BOTH END), RATING 100 PSI, MATERIAL RUBBER, STANDARD GROOVING, USAGE DESIGN STYLE 75/77 VICTAULIC, MANUFACTURER VICTAULIC | CAT | EA |  |  |  |  | bursah |  | 2021-07-15 15:25:23 | 2021-11-14 10:28:30
9913057637 | R1106 | HOSE,HYDRAULIC | 0000 | TMP | TMP | GEN | TMP | HOSE,HYD: | HOSE: HYDRAULIC, SIZE 6 IN, LENGTH 15 FT, CONNECTION PIPE NIPPLE (AT BOTH END), RATING 100 PSI, MATERIAL RUBBER, STANDARD GROOVING, USAGE DESIGN STYLE 75/77 VICTAULIC, MANUFACTURER VICTAULIC | CAT | EA |  |  |  |  | bursah |  | 2021-07-15 15:25:23 | 2021-11-14 10:29:26
9913057638 | R1106 | HOSE,HYDRAULIC | 0000 | TMP | TMP | GEN | TMP | HOSE,HYD: | HOSE: HYDRAULIC, SIZE 6 IN, LENGTH 10 FT, CONNECTION PIPE NIPPLE (AT BOTH END), RATING 100 PSI, MATERIAL RUBBER, STANDARD GROOVING, USAGE DESIGN STYLE 75/77 VICTAULIC, MANUFACTURER VICTAULIC | CAT | EA |  |  |  |  | bursah |  | 2021-07-15 15:25:23 | 2021-11-14 10:30:25
9913057639 |  |  |  | Stock | K81 | GEN |  |  |  | RAW | EA |  |  |  |  | admin |  | 2021-07-15 15:25:23 | 2021-07-15 15:25:23
9913057640 |  |  |  | Stock | K59 | GEN |  |  |  | RAW | EA |  |  |  |  | admin |  | 2021-07-15 15:25:23 | 2021-07-15 15:25:23
9913057641 | R0566 | CONNECTOR,ELECTRICAL TERMINAL | 0000 | Stock | K68 | GEN | TMP | CONNECTOR: BOOTLACE;2.5MM2;CU;NYLON;BLK | CONNECTOR: ELECTRICAL TERMINAL, TYPE BOOTLACE FERRULES, CONDUCTOR 2.5MM2, CONDUCTOR MATERIAL TIN PLATED COPPER, CONDUCTOR CONNECTION CRIMP, INSULATION NYLON, COLOR BLACK | QA | EA | NON FABRICATION | NON BOM | NON CRITICAL |  | jayadi | R07 | 2021-07-15 15:25:23 | 2021-10-28 21:23:15
9913057642 | R2351 | WIRE | 0000 | TMP | TMP | GEN | TMP | WIRE: | WIRE, TYPE BONDING, SIZE 1 CORE X 16MM2, LENGTH 300MM, MATERIAL COOPER WITH INSULATION, SPECIAL FEATURES C/W CABLE LUG 16MM2 X M10 | CAT | EA |  |  |  |  | bursah |  | 2021-07-15 15:25:23 | 2021-08-26 19:55:32
9913057643 | R0566 | CONNECTOR,ELECTRICAL TERMINAL | 0000 | Stock | K68 | GEN | TMP | CONNECTOR: BOOTLACE;1.5MM2;CU;NYLON;BLK | CONNECTOR: ELECTRICAL TERMINAL, TYPE BOOTLACE FERRULES, CONDUCTOR 1.5MM2, CONDUCTOR MATERIAL TIN PLATED COPPER, CONDUCTOR CONNECTION CRIMP, INSULATION NYLON, COLOR BLACK | QA | EA | NON FABRICATION | NON BOM | NON CRITICAL |  | jayadi | R07 | 2021-07-15 15:25:23 | 2021-10-28 21:22:34
9913057644 | R0566 | CONNECTOR,ELECTRICAL TERMINAL | 0000 | Stock | K68 | GEN | TMP | CONNECTOR: RING;1.5-2.5MM2;CU;M6;CRIMP | CONNECTOR: ELECTRICAL TERMINAL, TYPE RING/EYE, CONDUCTOR 1.5 TO 2.5MM2, CONDUCTOR MATERIAL TIN PLATED COPPER, CONDUCTOR CONNECTION CRIMP, TERMINATION END M6 STUD, INSULATION UNINSULATED | QA | EA |  |  |  |  | jayadi | R07 | 2021-07-15 15:25:23 | 2021-10-28 21:17:39
9913057645 | R0566 | CONNECTOR,ELECTRICAL TERMINAL | 0000 | Stock | K68 | GEN | TMP | CONNECTOR: RING;0.5-1.5MM2;CU;M3.5;CRIMP | CONNECTOR: ELECTRICAL TERMINAL, TYPE RING/EYE, CONDUCTOR 0.5 TO 1.5MM2, CONDUCTOR MATERIAL TIN PLATED COPPER, CONDUCTOR CONNECTION CRIMP, TERMINATION END M3.5 STUD, INSULATION UNINSULATED | QA | EA |  |  |  |  | jayadi | R07 | 2021-07-15 15:25:23 | 2021-10-28 21:15:55
9913057646 |  |  |  | Stock | K81 | GEN |  |  |  | RAW | EA |  |  |  |  | admin |  | 2021-07-15 15:25:23 | 2021-07-15 15:25:23
9913057647 |  |  |  | Stock | K59 | GEN |  |  |  | RAW | EA |  |  |  |  | admin |  | 2021-07-15 15:25:23 | 2021-07-15 15:25:23
9913057648 | R2213 | TRAY,CABLE | 0000 | Stock | K68 | GEN | TMP | TRAY,CABLE: PERF-C;100X50X3000MM;ALUM | TRAY: CABLE, TYPE PERFORATED TYPE C, SIZE 100MM W X 50MM H X 3M LG, MATERIAL ALUMINIUM, STANDARDS NEMA 20C, SPECIAL FEATURES 2MM THK | QA | LE |  |  |  |  | jayadi |  | 2021-07-15 15:25:23 | 2021-10-28 10:32:13
9913057649 |  |  |  | Stock | K65 | GEN |  |  |  | RAW | M |  |  |  |  | admin |  | 2021-07-15 15:25:23 | 2021-07-15 15:25:23
9913057650 |  |  |  | Stock | K65 | GEN |  |  |  | RAW | M |  |  |  |  | admin |  | 2021-07-15 15:25:23 | 2021-07-15 15:25:23
9913057651 |  |  |  | Stock | K65 | GEN |  |  |  | RAW | M |  |  |  |  | admin |  | 2021-07-15 15:25:23 | 2021-07-15 15:25:23
9913057652 |  |  |  | Stock | K65 | GEN |  |  |  | RAW | M |  |  |  |  | admin |  | 2021-07-15 15:25:23 | 2021-07-15 15:25:23
9913057653 |  |  |  | Stock | K65 | GEN |  |  |  | RAW | M |  |  |  |  | admin |  | 2021-07-15 15:25:23 | 2021-07-15 15:25:23
9913057654 | 15951 | STUD-BOLT,ALL-THREAD | 5307 | TMP | K81 | GEN | TMP | STUDBOLT: 1-3/8-6UNC X 280MM;B7;CD;NUT | STUD-BOLT: ALL-THREAD, DIAMETER 1-3/8 IN, LENGTH 280MM, THREADS 6 UNC, MATERIAL ALLOY STEEL, SPECIFICATION ASTM A193, GRADE B7, FINISH CADMIUM PLATED ASTM B696, ADDITIONAL ITEMS C/W 2 HEX NUT ASTM A194-2H | QA | EA |  |  |  |  | akmal | R01 | 2021-07-16 04:15:39 | 2021-07-17 23:11:33
9913057655 | R0610 | COUPLING,PIPE HALF | 0000 | TMP | TMP | GEN | TMP | COUPLING,HALF: 1IN;3K;A105;FNPT;BLK | COUPLING: PIPE HALF, SIZE 1 IN, CONNECTION FEMALE NPT, RATING 3000 PSI, MATERIAL CARBON STEEL, SPECIFICATION ASTM A105, FINISH BLACK OXIDE, INDUSTRY STANDARD ASME B16.11 | QA | EA |  |  |  |  | akmal | R04 | 2021-07-15 15:25:23 | 2021-08-24 23:26:58
9913057656 | R2272 | VALVE,CHECK | 0000 | Stock | K77 | GEN | TMP | VALVE,CHECK: 1IN;300;F304L;RF;SWING | VALVE: CHECK, SIZE 1 IN, DESIGN RATING 300 PSI, CONNECTION RF FLANGE, BODY MATERIAL STAINLESS STEEL ASTM A182-F304L, TRIM ASTM A182-F304L CAP, TRIM ASTM A182-F304L HF WITH STELLITE 6 DISC & SEAT, TRIM SS 302 SPRING, PORT FULL, TYPE SWING, STYLE SCREW CAP, CONFIGURATION 2-WAY | QA1 | EA |  |  |  |  | dzikri |  | 2021-07-15 15:25:23 | 2021-11-02 21:16:19
9913057657 |  |  |  | Stock | K59 | GEN |  |  |  | RAW | EA |  |  |  |  | admin |  | 2021-07-15 15:25:23 | 2021-07-15 15:25:23
9913057658 |  |  |  | Stock | K59 | GEN |  |  |  | RAW | EA |  |  |  |  | admin |  | 2021-07-15 15:25:23 | 2021-07-15 15:25:23
9913057659 |  |  |  | Stock | K59 | GEN |  |  |  | RAW | EA |  |  |  |  | admin |  | 2021-07-15 15:25:23 | 2021-07-15 15:25:23
9913057660 |  |  |  | Stock | K59 | GEN |  |  |  | RAW | EA |  |  |  |  | admin |  | 2021-07-15 15:25:23 | 2021-07-15 15:25:23
9913057661 | R2125 | TEE,PIPE REDUCING | 4730 | Stock | K76 | GEN | TMP | TEE,REDUC: 20X12IN;S60;WPB;BW;WLD;BLK | TEE: PIPE REDUCING, RUN SIZE 20 IN, BRANCH SIZE 12 IN, CONNECTION BUTTWELD, RATING SCH 60, MATERIAL CARBON STEEL, SPECIFICATION ASTM A234, GRADE WPB, FINISH BLACK OXIDE, STRUCTURE WELDED, INDUSTRY STANDARD ASME B16.9 | QA | EA |  |  |  |  | bursah | R03 | 2021-07-15 15:25:23 | 2021-07-25 22:36:26
9913057662 |  |  |  | Stock | K65 | GEN |  |  |  | RAW | UN |  |  |  |  | admin |  | 2021-07-15 15:25:23 | 2021-07-15 15:25:23
9913057663 |  |  |  | Stock | K60 | GEN |  |  |  | RAW | UN |  |  |  |  | admin |  | 2021-07-15 15:25:23 | 2021-07-15 15:25:23
9913057664 |  |  |  | Stock | K60 | GEN |  |  |  | RAW | UN |  |  |  |  | admin |  | 2021-07-15 15:25:23 | 2021-07-15 15:25:23
9913057665 |  |  |  | Stock | K60 | GEN |  |  |  | RAW | UN |  |  |  |  | admin |  | 2021-07-15 15:25:23 | 2021-07-15 15:25:23
9913057666 | R2304 | WASHER | 0000 | TMP | TMP | GEN | TMP | WASHER: CONICAL;M12;M798-5D0509-P223 | WASHER, TYPE CONICAL, NOMINAL SIZE M12, USAGE DESIGN STATOR WINDING ASSEMBLY, EQUIPMENT NAME GENERATOR, EQUIPMENT TYPE/MODEL GTLRI544/63-2, ADDITIONAL EQUIPMENT DATA KS624-01, MANUFACTURER FUJI ELECTRIC, MANUFACTURER REFERENCE DWG:M798-5D0509-POS 223 | QA1 | EA |  |  |  |  | dzikri | R07 | 2021-07-15 15:25:23 | 2021-10-12 21:26:55
9913057667 | R0661 | CUSHION | 0000 | TMP | TMP | GEN | TMP | CUSHION: 30X50X1350MM;M798-5D0509-P182 | CUSHION, TYPE CONNECTED BUBBLE, SIZE 30MM THK X 50MM W X 1350MM LG, MATERIAL SILICONE RUBBER, USAGE DESIGN EXCITER COVER, EQUIPMENT NAME GENERATOR, EQUIPMENT TYPE/MODEL GTLRI544/63-2, MANUFACTURER FUJI ELECTRIC, MANUFACTURER REFERENCE DWG:M798-5D0509-POS 182, MANUFACTURER REFERENCE DWG:M333-117295-POS 15 | QA1 | EA |  |  |  |  | syaiful |  | 2021-07-15 15:25:23 | 2021-11-01 14:29:36
9913057668 | R0661 | CUSHION | 0000 | TMP | TMP | GEN | TMP | CUSHION: 30X50X1100MM;M798-5D0509-P181 | CUSHION, TYPE CONNECTED BUBBLE, SIZE 30MM THK X 50MM W X 1100MM LG, MATERIAL SILICONE RUBBER, USAGE DESIGN EXCITER COVER, EQUIPMENT NAME GENERATOR, EQUIPMENT TYPE/MODEL GTLRI544/63-2, MANUFACTURER FUJI ELECTRIC, MANUFACTURER REFERENCE DWG:M798-5D0509-POS 181, MANUFACTURER REFERENCE DWG:M333-117295-POS 14 | QA1 | EA |  |  |  |  | syaiful |  | 2021-07-15 15:25:23 | 2021-11-01 14:30:21
9913057669 | R2309 | WASHER,LOCK | 0000 | TMP | TMP | GEN | TMP | WASHER: TONGUED;M36;CS;M798-5D0509-P113 | WASHER: LOCK, TYPE TONGUED, NOMINAL SIZE M36, MATERIAL CARBON STEEL, USAGE DESIGN FAN GUIDE (D,B), EQUIPMENT NAME GENERATOR, EQUIPMENT TYPE/MODEL GTLRI544/63-2, MANUFACTURER FUJI ELECTRIC, MANUFACTURER REFERENCE DWG:M798-5D0509-POS 113 | QA | EA |  |  |  |  | jayadi | R04 | 2021-07-15 15:25:23 | 2021-09-14 11:26:16
9913057670 | R2309 | WASHER,LOCK | 0000 | TMP | TMP | GEN | TMP | WASHER: TONGUED;M16;CS;M798-5D0509-P112 | WASHER: LOCK, TYPE TONGUED, NOMINAL SIZE M16, MATERIAL CARBON STEEL, USAGE DESIGN FAN GUIDE (D, B), EQUIPMENT NAME GENERATOR, EQUIPMENT TYPE/MODEL GTLRI544/63-2, MANUFACTURER FUJI ELECTRIC, MANUFACTURER REFERENCE DWG:M798-5D0509-POS 112 | QA | EA |  |  |  |  | jayadi | R04 | 2021-07-15 15:25:23 | 2021-09-14 14:32:28
9913057671 | R0602 | COUPLER | 0000 | Stock | K73 | GEN | TMP | COUPLER: FF QUICK STEM;1/4IN;MNPT;SS316 | COUPLER, TYPE FULL FLOW QUICK CONNECT STEM, SIZE 1/4 IN, CONNECTION MALE NPT, MATERIAL STAINLESS STEEL 316 | QA | EA |  |  |  |  | jayadi |  | 2021-07-15 15:25:23 | 2021-10-27 03:13:20
9913057672 | R2278 | VALVE,NEEDLE | 0000 | TMP | TMP | GEN | TMP | VALVE,NEEDLE: | VALVE: NEEDLE, SIZE 1/2 IN, DESIGN RATING 6000 PSI, CONNECTION 1/2 IN MNPT X 1/2 FNPT, ORIFICE DIAMETER 6.4MM, 0.73 CV, BODY MATERIAL 316 SS, TRIM VEE STEM, OPERATED ROUND HANDEL, TEMPERATURE RATING 316 DEG C, SOFTGOODS PEEK PACKING, STYLE INTEGRAL BONNET, UNION BODY | CAT | PC |  |  |  |  | bursah |  | 2021-07-15 15:25:23 | 2021-10-02 21:24:47
9913057673 | R1404 | NIPPLE,PIPE HEX | 4730 | Stock | K76 | GEN | TMP | NIPPLE,HEX: NPT;5300;SS316 | NIPPLE: PIPE HEX, SIZE 1 X 1/4 IN, CONNECTION MALE NPT, RATING 5300 PSI, MATERIAL STAINLESS STEEL 316, SPECIFICATION ASTM A276 | CAT | EA |  |  |  |  | dzikri |  | 2021-07-15 15:25:23 | 2021-09-06 22:10:33
9913057674 | 03805 | TEE,PIPE | 4730 | TMP | TMP | GEN | TMP | TEE: EQUAL;1IN;6400PSI;F316;FNPT | TEE: PIPE, TYPE EQUAL, SIZE 1 IN, CONNECTION FEMALE NPT, RATING 6400 PSI, MATERIAL STAINLESS STEEL 316, SPECIFICATION ASTM A182, GRADE F316, INDUSTRY STANDARD ASME B16.11 | CAT | EA |  |  |  |  | akmal |  | 2021-07-15 15:25:23 | 2021-08-10 09:36:29
9913057675 | 15951 | STUD-BOLT,ALL-THREAD | 5307 | Stock | K81 | GEN | TMP | STUDBOLT: 5/8-11UNC X 100MM;NUT | STUD-BOLT: ALL-THREAD, DIAMETER 5/8 IN, LENGTH 100MM, THREADS 11 UNC, MATERIAL STAINLESS STEEL 316L, ADDITIONAL ITEMS C/W 2 HEX NUT SS316L | QA | EA |  |  |  |  | bursah |  | 2021-07-16 05:45:03 | 2021-07-17 23:11:34
9913057676 | 03798 | FLANGE,PIPE | 4730 | Stock | K76 | GEN | TMP | FLANGE: BLIND;RF;2IN;150PSI;F316L | FLANGE: PIPE, SIZE 2 IN, RATING 150 PSI, FACE RAISED FACE, MATERIAL STAINLESS STEEL 316L, TYPE BLIND, SPECIFICATION ASTM A182, GRADE F316L, INDUSTRY STANDARD ASME B16.5, NUMBER OF HOLE 4, BOLT HOLE DIAMETER 19MM | QA | EA |  |  |  |  | dzikri | R02 | 2021-07-15 15:25:23 | 2021-07-19 13:40:32
9913057677 | R1021 | GUIDE | 0000 | TMP | TMP | GEN | TMP | GUIDE: VALVE SPRING;ENGINE;3406;305-6843 | GUIDE, TYPE VALVE SPRING, EQUIPMENT NAME DIESEL ENGINE, EQUIPMENT TYPE/MODEL 3406, EQUIPMENT SERIAL NUMBER 6TB14953, ADDITIONAL EQUIPMENT DATA 472 HP, MANUFACTURER CATERPILLAR, MANUFACTURER REFERENCE 305-6843 | QA | EA |  |  |  |  | bursah |  | 2021-07-15 15:25:23 | 2021-11-03 17:58:30
9913057678 | R0943 | GASKET | 0000 | TMP | TMP | GEN | TMP | GASKET: OIL RETURN;ENGINE;3406;1S4810 | GASKET, TYPE OIL RETURN, EQUIPMENT NAME DIESEL ENGINE, EQUIPMENT TYPE/MODEL 3406, EQUIPMENT SERIAL NUMBER 6TB14953, ADDITIONAL EQUIPMENT DATA 472 HP, MANUFACTURER CATERPILLAR, MANUFACTURER REFERENCE 1S4810 | QA | EA |  |  |  |  | bursah | R05 | 2021-07-15 15:25:23 | 2021-09-03 15:12:31
9913057679 | R0943 | GASKET | 0000 | TMP | TMP | GEN | TMP | GASKET: OIL SUPP;CAT;ENGINE;3406;1S6965 | GASKET, TYPE OIL SUPPLY, EQUIPMENT NAME DIESEL ENGINE, EQUIPMENT TYPE/MODEL 3406, EQUIPMENT SERIAL NUMBER 6TB14953, ADDITIONAL EQUIPMENT DATA 472 HP, MANUFACTURER CATERPILLAR, MANUFACTURER REFERENCE 1S6965 | QA | EA |  |  |  |  | bursah | R05 | 2021-07-15 15:25:23 | 2021-09-03 15:13:00
9913057680 | R0943 | GASKET | 0000 | TMP | TMP | GEN | TMP | GASKET: CYL HEAD;ENGINE;3406;4N7253 | GASKET, TYPE CYLINDER HEAD, EQUIPMENT NAME DIESEL ENGINE, EQUIPMENT TYPE/MODEL 3406, EQUIPMENT SERIAL NUMBER 6TB14953, ADDITIONAL EQUIPMENT DATA 472 HP, MANUFACTURER CATERPILLAR, MANUFACTURER REFERENCE 4N7253 | QA | EA |  |  |  |  | bursah | R05 | 2021-07-15 15:25:23 | 2021-09-03 15:13:34
9913057681 | R1443 | O-RING | 5331 | Stock | K85 | GEN | TMP | O-RING: 34.52X3.53MM;NBR 70;AS568-220 | O-RING, INSIDE DIAMETER 34.52MM, OUTSIDE DIAMETER 41.56MM, WIDTH 3.53MM, MATERIAL NBR 70, INDUSTRY STANDARD AS568-220 | QA | EA |  |  |  |  | jayadi | R06 | 2021-07-15 15:25:23 | 2021-09-21 11:59:54
9913057682 | R1545 | PLATE | 0000 | TMP | TMP | GEN | TMP | PLATE: INS;CS;ASSY BRG;M798-5D0509-P47 | PLATE, TYPE INSULATION, MATERIAL CARBON STEEL, SPECIAL FEATURES SLMP, USAGE DESIGN ASSEMBLY BEARING, EQUIPMENT NAME GENERATOR, EQUIPMENT TYPE/MODEL GTLRI544/63-2, MANUFACTURER FUJI ELECTRIC, MANUFACTURER REFERENCE DWG:M798-5D0509-POS 47, MANUFACTURER REFERENCE DWG:M075-5A3705-POS 2 | QA1 | EA |  |  |  |  | akmal |  | 2021-07-15 15:25:23 | 2021-10-27 21:36:28
9913057683 | R1443 | O-RING | 5331 | Stock | K85 | GEN | TMP | O-RING: BEARING ASSY:M798-5D0509-P46 | O-RING, TYPE BEARING ASSEMBLY, MATERIAL RUBBER CLASS A, SPECIAL FEATURES 3 X 760MM, EQUIPMENT NAME GENERATOR, EQUIPMENT TYPE/MODEL GTLRI544/63-2, MANUFACTURER FUJI ELECTRIC, MANUFACTURER REFERENCE DWG:M798-5D0509-POS 46, MANUFACTURER REFERENCE KRS18-506 | QA | EA |  |  |  |  | syaiful | R06 | 2021-07-15 15:25:23 | 2021-09-21 21:58:00
9913057684 | R1455 | PACKING | 0000 | TMP | TMP | GEN | TMP | PACKING: 3X262X565MM;M798-5D0509-P40 | PACKING, TYPE RING, MATERIAL ALUMINIUM A5052P-H34, SHAPE RECTANGULAR, SIZE 3 X 262 X 565MM, EQUIPMENT NAME GENERATOR, EQUIPMENT TYPE/MODEL GTLRI544/63-2, MANUFACTURER FUJI ELECTRIC, MANUFACTURER REFERENCE DWG:M798-5D0509-POS 40 | QA | EA |  |  |  |  | aa52LvePHS | R04 | 2021-07-15 15:25:23 | 2021-08-17 22:00:28
9913057685 | R1277 | LINER | 0000 | Stock | K16 | GEN | TMP | LINER: INS;BRG STD;M798-5D0509-P35 | LINER, TYPE INSULATION, USAGE DESIGN BEARING STAND, EQUIPMENT NAME GENERATOR, EQUIPMENT TYPE/MODEL GTLRI544/63-2, MANUFACTURER FUJI ELECTRIC, MANUFACTURER REFERENCE DWG:M798-5D0509-POS 35, MANUFACTURER REFERENCE DWG:M030-4F8204C1, MANUFACTURER REFERENCE DWG:M673-270047C2-POS 19 | QA1 | EA |  |  |  |  | akmal |  | 2021-07-15 15:25:23 | 2021-08-29 14:38:48
9913057686 |  |  |  | Stock | K65 | GEN |  |  |  | RAW | EA |  |  |  |  | admin |  | 2021-07-15 15:25:23 | 2021-07-15 15:25:23
9913057687 |  |  |  | Stock | K65 | GEN |  |  |  | RAW | EA |  |  |  |  | admin |  | 2021-07-15 15:25:23 | 2021-07-15 15:25:23
9913057688 | R2271 | VALVE,BUTTERFLY | 0000 | Stock | K77 | GEN | TMP | VALVE,BUTTERFLY: 18IN;150 | VALVE: BUTTERFLY, SIZE 18 IN, DESIGN RATING 150 PSI | RAW | EA |  |  |  |  | jayadi |  | 2021-07-15 15:25:23 | 2021-10-22 15:11:49
9913057689 |  |  |  | Stock | K67 | GEN |  |  |  | RAW | SET |  |  |  |  | admin |  | 2021-07-15 15:25:23 | 2021-07-15 15:25:23
9913057690 | R0346 | CABLE | 0000 | TMP | TMP | GEN | TMP | CABLE: | CABLE, TYPE EXTENTION ASSEMBLY, SIZE 8MM DIA X 7M LG, MATERIAL FLUOROETHYLENE PROPYLENE (FEP) INSULATED, STRUCTURE STANDARD, SPECIAL FEATURES WITH CONNECTOR PROTECTOR, USAGE DESIGN 3300 XL 8MM PROXIMITY TRANSDUCER SYSTEM | CAT | EA |  |  |  |  | syaiful |  | 2021-07-15 15:25:23 | 2021-10-19 09:19:06
9913057691 |  |  |  | Stock | K60 | GEN |  |  |  | RAW | EA |  |  |  |  | admin |  | 2021-07-15 15:25:23 | 2021-07-15 15:25:23
9913057692 | R2309 | WASHER,LOCK | 0000 | TMP | TMP | GEN | TMP | WASHER: SPRING;M20;21X35X6MM;CS | WASHER: LOCK, TYPE SPRING, NOMINAL SIZE M20, INSIDE DIAMETER 21MM, OUTSIDE DIAMETER 35MM, THICKNESS 6MM, MATERIAL CARBON STEEL, INDUSTRY STANDARD JIS B1251, USAGE DESIGN AIR DUCT, EQUIPMENT NAME GENERATOR, EQUIPMENT TYPE/MODEL GTLRI544/63-2, MANUFACTURER FUJI ELECTRIC, MANUFACTURER REFERENCE DWG:M798-5D0509-POS 125 | QA1 | EA |  |  |  |  | aa52LvePHS |  | 2021-07-15 15:25:23 | 2021-10-12 23:50:55
9913057693 | R0661 | CUSHION | 0000 | TMP | TMP | GEN | TMP | CUSHION: 10X60X2500MM;M798-5D0509-P111 | CUSHION, TYPE SINGLE BUBBLE, SIZE 10MM THK X 60MM W X 2500MM LG, MATERIAL SILICONE RUBBER, USAGE DESIGN FAN GUIDE (D, B), EQUIPMENT NAME GENERATOR, EQUIPMENT TYPE/MODEL GTLRI544/63-2, MANUFACTURER FUJI ELECTRIC, MANUFACTURER REFERENCE DWG:M798-5D0509-POS 111, MANUFACTURER REFERENCE DWG:M315-260607C-POS 2 | QA1 | EA |  |  |  |  | syaiful |  | 2021-07-15 15:25:23 | 2021-11-01 14:31:06
9913057694 | R1277 | LINER | 0000 | Stock | K16 | GEN | TMP | LINER: 141X252X1MM;M798-5D0509-P51 | LINER, SIZE 141MM ID X 252MM OD X 1MM THK, MATERIAL STAINLESS STEEL 316-CP, USAGE DESIGN BEARING STAND, EQUIPMENT NAME GENERATOR, EQUIPMENT TYPE/MODEL GTLRI544/63-2, MANUFACTURER FUJI ELECTRIC, MANUFACTURER REFERENCE DWG:M798-5D0509-POS 51 | QA1 | EA |  |  |  |  | syaiful |  | 2021-07-15 15:25:23 | 2021-10-30 15:02:49
9913057695 | R1523 | PIN,TAPER | 0000 | TMP | TMP | GEN | TMP | PIN,TAPER: 30X140MM;M798-5D0509-P45 | PIN: TAPER, TAPER SIZE 30MM, LENGTH 140MM, USAGE DESIGN BEARING STAND, EQUIPMENT NAME GENERATOR, EQUIPMENT TYPE/MODEL GTLRI544/63-2, MANUFACTURER FUJI ELECTRIC, MANUFACTURER REFERENCE DWG:M673-270047C2-POS 32, MANUFACTURER REFERENCE DWG:M042-525388D, MANUFACTURER REFERENCE DWG:M798-5D0509-POS 45 | QA1 | EA |  |  |  |  | akmal | R07 | 2021-07-15 15:25:23 | 2021-10-27 12:26:05
9913057696 | R2230 | TUBE | 0000 | TMP | TMP | GEN | TMP | TUBE: INS;56.5X60.5X82MM;M798-5D0509-P43 | TUBE, TYPE INSULATION, SIZE 56.5MM ID X 60.5MM OD X 82MM LG, MATERIAL EXPANDED POLYPROPYLENE, USAGE DESIGN ASSEMBLY OF BEARING (B), EQUIPMENT NAME GENERATOR, EQUIPMENT TYPE/MODEL GTLRI544/63-2, ADDITIONAL EQUIPMENT DATA FS856-25, MANUFACTURER FUJI ELECTRIC, MANUFACTURER REFERENCE DWG:M798-5D0509-POS 43, MANUFACTURER REFERENCE DWG:M673-270047C2-POS 28 | QA1 | EA |  |  |  |  | syaiful |  | 2021-07-15 15:25:23 | 2021-10-29 18:02:08
9913057697 | R2304 | WASHER | 0000 | TMP | TMP | GEN | TMP | WASHER: INS;BRG STAND;M798-5D0509-P42 | WASHER, TYPE INSULATION, INSIDE DIAMETER 10MM, OUTSIDE DIAMETER 120MM, USAGE DESIGN BEARING STAND, EQUIPMENT NAME GENERATOR, EQUIPMENT TYPE/MODEL GTLRI544/63-2, ADDITIONAL EQUIPMENT DATA EPLG82, MANUFACTURER FUJI ELECTRIC, MANUFACTURER REFERENCE DWG:M798-5D0509-POS 42 | QA1 | EA |  |  |  |  | syaiful | R07 | 2021-07-15 15:25:23 | 2021-10-13 00:27:36
9913057698 | R0661 | CUSHION | 0000 | TMP | TMP | GEN | TMP | CUSHION: 10X50X1400MM;M798-5D0509-P105 | CUSHION, TYPE SINGLE BUBBLE, SIZE 10MM THK X 50MM W X 1400MM LG, MATERIAL SILICONE RUBBER, USAGE DESIGN AIR SHIELD (D, B), EQUIPMENT NAME GENERATOR, EQUIPMENT TYPE/MODEL GTLRI544/63-2, MANUFACTURER FUJI ELECTRIC, MANUFACTURER REFERENCE DWG:M798-5D0509-POS 105, MANUFACTURER REFERENCE DWG:M322-269766-POS 12, MANUFACTURER REFERENCE KRS18-504C1 | QA1 | EA |  |  |  |  | syaiful |  | 2021-07-15 15:25:23 | 2021-11-01 14:32:17
9913057699 | R0661 | CUSHION | 0000 | TMP | TMP | GEN | TMP | CUSHION: 10X50X900MM;M798-5D0509-P104 | CUSHION, TYPE SINGLE BUBBLE, SIZE 10MM THK X 50MM W X 900MM LG, MATERIAL SILICONE RUBBER, USAGE DESIGN AIR SHIELD, EQUIPMENT NAME GENERATOR, EQUIPMENT TYPE/MODEL GTLRI544/63-2, MANUFACTURER FUJI ELECTRIC, MANUFACTURER REFERENCE DWG:M798-5D0509-POS 104, MANUFACTURER REFERENCE DWG:M322-269766-POS 11 | QA1 | EA |  |  |  |  | syaiful |  | 2021-07-15 15:25:23 | 2021-11-01 14:32:54
9913057700 | R0661 | CUSHION | 0000 | TMP | TMP | GEN | TMP | CUSHION: 10X50X3100MM;M798-5D0509-P103 | CUSHION, TYPE SINGLE BUBBLE, SIZE 10MM THK X 50MM W X 3100MM LG, MATERIAL SILICONE RUBBER, USAGE DESIGN AIR SHIELD, EQUIPMENT NAME GENERATOR, EQUIPMENT TYPE/MODEL GTLRI544/63-2, MANUFACTURER FUJI ELECTRIC, MANUFACTURER REFERENCE DWG:M798-5D0509-POS 103, MANUFACTURER REFERENCE DWG:M322-269766-POS 10 | QA1 | EA |  |  |  |  | syaiful |  | 2021-07-15 15:25:23 | 2021-11-01 14:33:26
9913057701 | R1826 | SEAL | 0000 | TMP | TMP | GEN | TMP | SEAL: STRIP;569X913MM | SEAL, TYPE STRIP, SIZE 569 X 913MM, MATERIAL ALUMINUM, USAGE DESIGN AIR SHIELD GENERATOR U3, EQUIPMENT NAME GENERATOR, EQUIPMENT TYPE/MODEL FTLRI544/63-2, MANUFACTURER FUJI ELECTRIC, MANUFACTURER REFERENCE DWG:M798-5D0509-POS 102, MANUFACTURER REFERENCE KS679-00C2 | CAT | EA |  |  |  |  | akmal |  | 2021-07-15 15:25:23 | 2021-09-08 00:31:01
9913057702 | R1826 | SEAL | 0000 | TMP | TMP | GEN | TMP | SEAL: STRIP | SEAL, TYPE STRIP, SIZE 405 X 656MM, MATERIAL ALUMINUM, USAGE DESIGN PACKING RING GENERATOR U3, EQUIPMENT NAME GENERATOR, EQUIPMENT TYPE/MODEL FTLRI544/63-2, MANUFACTURER FUJI ELECTRIC, MANUFACTURER REFERENCE DWG:M798-5D0509-POS 66, MANUFACTURER REFERENCE KS679-00C1 | CAT | EA |  |  |  |  | akmal |  | 2021-07-15 15:25:23 | 2021-09-08 00:29:33
9913057703 | R2311 | WASHER,SEALING | 0000 | TMP | TMP | GEN | TMP | WASHER,SEAL: M12;M798-5D0509-P54 | WASHER: SEALING, NOMINAL SIZE M12, SPECIAL FEATURES INSULATION, SLMP, USAGE DESIGN ASSEMBLY OF BEARING, EQUIPMENT NAME GENERATOR, EQUIPMENT TYPE/MODEL GTLRI544/63-2, ADDITIONAL EQUIPMENT DATA FS856-26, MANUFACTURER FUJI ELECTRIC, MANUFACTURER REFERENCE DWG:M798-5D0509-POS 54 | QA1 | EA |  |  |  |  | syaiful |  | 2021-07-15 15:25:23 | 2021-10-12 09:39:43
9913057704 | R1545 | PLATE | 0000 | TMP | TMP | GEN | TMP | PLATE: INS;49X140X4MM;M798-5D0509-P52 | PLATE, TYPE INSULATION, SIZE 49MM ID X 140MM OD X 4MM THK, USAGE DESIGN ASSEMBLY BEARING, EQUIPMENT NAME GENERATOR, EQUIPMENT TYPE/MODEL GTLRI544/63-2, MANUFACTURER FUJI ELECTRIC, MANUFACTURER REFERENCE DWG:M798-5D0509-POS 52 | QA1 | EA |  |  |  |  | aa52LvePHS |  | 2021-07-15 15:25:23 | 2021-10-27 21:37:59
9913057705 | R2304 | WASHER | 0000 | TMP | TMP | GEN | TMP | WASHER: INS;BEARING ASSY;M798-5D0509-P49 | WASHER, TYPE INSULATION, USAGE DESIGN BEARING ASSEMBLY, EQUIPMENT NAME GENERATOR, EQUIPMENT TYPE/MODEL GTLRI544/63-2, ADDITIONAL EQUIPMENT DATA SLMP, 16 FS, MANUFACTURER FUJI ELECTRIC, MANUFACTURER REFERENCE DWG:M798-5D0509-POS 49 | QA1 | EA |  |  |  |  | syaiful | R07 | 2021-07-15 15:25:23 | 2021-10-13 00:29:04
9913057706 | R2230 | TUBE | 0000 | TMP | TMP | GEN | TMP | TUBE: INS;10.2X12.8X48MM;M798-5D0509-P31 | TUBE, TYPE INSULATION, SIZE 10.2MM ID X 12.8MM OD X 48MM LG, MATERIAL EXPANDED POLYPROPYLENE, USAGE DESIGN ASSEMBLY OF BEARING (B), EQUIPMENT NAME GENERATOR, EQUIPMENT TYPE/MODEL GTLRI544/63-2, ADDITIONAL EQUIPMENT DATA FS856-25, MANUFACTURER FUJI ELECTRIC, MANUFACTURER REFERENCE DWG:M798-5D0509-POS 31, MANUFACTURER REFERENCE DWG:M673-270047C2-POS 12 | QA1 | PC |  |  |  |  | syaiful |  | 2021-07-15 15:25:23 | 2021-10-29 18:03:31
9913057707 | R1545 | PLATE | 0000 | TMP | TMP | GEN | TMP | PLATE: INS;BEARING STD;M798-5D0509-P27 | PLATE, TYPE INSULATION, USAGE DESIGN BEARING STAND, EQUIPMENT NAME GENERATOR, EQUIPMENT TYPE/MODEL GTLRI544/63-2, MANUFACTURER FUJI ELECTRIC, MANUFACTURER REFERENCE DWG:M798-5D0509-POS 27, MANUFACTURER REFERENCE DWG:M043-800379AC1, MANUFACTURER REFERENCE DWG:M673-270047C2-POS 6 | QA1 | EA |  |  |  |  | akmal |  | 2021-07-15 15:25:23 | 2021-10-27 21:38:57
9913057708 | R1443 | O-RING | 5331 | Stock | K85 | GEN | TMP | O-RING: BEARING ASSY:M798-5D0509-P21 | O-RING, TYPE BEARING ASSEMBLY, MATERIAL RUBBER CLASS A, SPECIAL FEATURES 3 X 760MM, EQUIPMENT NAME GENERATOR, EQUIPMENT TYPE/MODEL GTLRI544/63-2, MANUFACTURER FUJI ELECTRIC, MANUFACTURER REFERENCE DWG:M798-5D0509-POS 21, MANUFACTURER REFERENCE KRS18-506 | QA | EA |  |  |  |  | syaiful | R06 | 2021-07-15 15:25:23 | 2021-09-21 21:58:13
9913057709 | R1455 | PACKING | 0000 | TMP | TMP | GEN | TMP | PACKING: 3X285X565MM;M798-5D0509-P16 | PACKING, TYPE RING, MATERIAL ALUMINIUM A5052P-H34, SHAPE RECTANGULAR, SIZE 3 X 285 X 565MM, EQUIPMENT NAME GENERATOR, EQUIPMENT TYPE/MODEL GTLRI544/63-2, MANUFACTURER FUJI ELECTRIC, MANUFACTURER REFERENCE DWG:M798-5D0509-POS 16 | QA | EA |  |  |  |  | aa52LvePHS | R04 | 2021-07-15 15:25:23 | 2021-08-17 21:59:34
9913057711 | R0512 | COATING,INSULATION | 0000 | Stock | K87 | GEN | TMP | COATING: | COATING: INSULATION, | RAW | CAN |  |  |  |  | jayadi |  | 2021-07-15 15:25:23 | 2021-11-06 10:36:42
9913057712 |  |  |  | Stock | K89 | GEN |  |  |  | RAW | EA |  |  |  |  | admin |  | 2021-07-15 15:25:23 | 2021-07-15 15:25:23
9913057713 |  |  |  | Stock | K81 | GEN |  |  |  | RAW | EA |  |  |  |  | admin |  | 2021-07-15 15:25:23 | 2021-07-15 15:25:23
9913057714 | R2304 | WASHER | 0000 | TMP | TMP | GEN | TMP | WASHER: CS;RC BLOCK | WASHER, NOMINAL SIZE M4, MATERIAL CARBON STEEL, USAGE DESIGN RC BLOCK ASSEMBLY, EQUIPMENT NAME GENERATOR, EQUIPMENT TYPE/MODEL FTLRI504/58-2, MANUFACTURER FUJI ELECTRIC, MANUFACTURER REFERENCE ITEM NO.GR-202007-16 | CEK | EA |  |  |  |  | dzikri |  | 2021-07-15 15:25:23 | 2021-10-13 00:29:21
9913057716 | R0557 | CONNECTOR | 0000 | TMP | TMP | GEN | TMP | CONNECTOR: | CONNECTOR, TYPE PIECE, USAGE DESIGN RC BLOCK ASSEMBLY, EQUIPMENT NAME GENERATOR, EQUIPMENT TYPE/MODEL FTLRI504/58-2, MANUFACTURER FUJI ELECTRIC, MANUFACTURER REFERENCE DWG:M571-871773, MANUFACTURER REFERENCE ITEM NO.GR-202007-15 | CAT | EA |  |  |  |  | dzikri |  | 2021-07-15 15:25:23 | 2021-09-24 00:53:07
9913057717 | R1834 | SEAT | 0000 | TMP | TMP | GEN | TMP | SEAT: | SEAT, TYPE INSULATION, USAGE DESIGN RC BLOCK ASSEMBLY, EQUIPMENT NAME GENERATOR, EQUIPMENT TYPE/MODEL FTLRI504/58-2, MANUFACTURER FUJI ELECTRIC, MANUFACTURER REFERENCE DWG:M571-871772, MANUFACTURER REFERENCE ITEM NO.GR-202007-14 | CAT | EA |  |  |  |  | dzikri |  | 2021-07-15 15:25:23 | 2021-09-24 00:30:38
9913057718 | R2304 | WASHER | 0000 | TMP | TMP | GEN | TMP | WASHER: 2HOLE;SS304;RC BLOCK;M571-871772 | WASHER, TYPE DOUBLE HOLE, MATERIAL STAINLESS STEEL 304, USAGE DESIGN RC BLOCK ASSEMBLY, EQUIPMENT NAME GENERATOR, EQUIPMENT TYPE/MODEL FTLRI504/58-2, MANUFACTURER FUJI ELECTRIC, MANUFACTURER REFERENCE ITEM NO.GR-202007-13, MANUFACTURER REFERENCE DWG:M571-871772 | QA1 | EA |  |  |  |  | dzikri | R07 | 2021-07-15 15:25:23 | 2021-10-13 00:29:40
9913057719 | R2309 | WASHER,LOCK | 0000 | TMP | TMP | GEN | TMP | WASHER: TONGUED;M8;GR-202007-12 | WASHER: LOCK, TYPE TONGUED, NOMINAL SIZE M8, MATERIAL STEEL, USAGE DESIGN RC BLOCK ASSEMBLY, EQUIPMENT NAME GENERATOR, EQUIPMENT TYPE/MODEL FTLRI504/58-2, MANUFACTURER FUJI ELECTRIC, MANUFACTURER REFERENCE ITEM NO.GR-202007-12 | QA | EA |  |  |  |  | dzikri | R06 | 2021-07-15 15:25:23 | 2021-09-27 23:01:36
9913057720 | R0131 | BASE | 0000 | TMP | TMP | GEN | TMP | BASE: | BASE, TYPE INSULATION, USAGE DESIGN RC BLOCK ASSEMBLY, EQUIPMENT NAME GENERATOR, EQUIPMENT TYPE/MODEL FTLRI504/58-2, MANUFACTURER FUJI ELECTRIC, MANUFACTURER REFERENCE DWG:M571-390430AC1, MANUFACTURER REFERENCE ITEM NO.GR-202007-11 | CAT | EA |  |  |  |  | dzikri |  | 2021-07-15 15:25:23 | 2021-09-24 00:24:28
9913057722 | R0223 | BLOCK,CONTACT | 0000 | TMP | TMP | GEN | TMP | BLOCK,CONTACT: RC;RECTIFR;M571-268521 | BLOCK: CONTACT, TYPE RC BLOCK, USAGE DESIGN ROTATING RECTIFIER, EQUIPMENT NAME GENERATOR, EQUIPMENT TYPE/MODEL FTLRI544/63-2, MANUFACTURER REFERENCE DWG:M571-268521, MANUFACTURER REFERENCE GR-202007-8 | QA | EA |  |  |  |  | dzikri | R07 | 2021-07-15 15:25:23 | 2021-11-03 22:20:09
9913057723 |  |  |  | Stock | K81 | GEN |  |  |  | RAW | EA |  |  |  |  | admin |  | 2021-07-15 15:25:23 | 2021-07-15 15:25:23
9913057725 | R2308 | WASHER,FLAT | 0000 | TMP | TMP | GEN | TMP | WASHER,FLAT: M16;17X30X3MM;M571-872024 | WASHER: FLAT, NOMINAL SIZE M16, INSIDE DIAMETER 17MM, OUTSIDE DIAMETER 30MM, THICKNESS 3MM, MATERIAL STAINLESS STEEL 304, EQUIPMENT NAME GENERATOR, EQUIPMENT TYPE/MODEL FTLRI504/58-2, MANUFACTURER FUJI ELECTRIC, MANUFACTURER REFERENCE DWG:M571-872024, MANUFACTURER REFERENCE ITEM NO.GR-202007-4 | QA1 | EA |  |  |  |  | dzikri | R07 | 2021-07-15 15:25:23 | 2021-10-19 11:15:08
9913057726 | R1443 | O-RING | 5331 | Stock | K85 | GEN | TMP | O-RING: CYLINDER:CAT;ENGINE;3406;3S5496 | O-RING, TYPE CYLINDER, EQUIPMENT NAME DIESEL ENGINE, EQUIPMENT TYPE/MODEL 3406, EQUIPMENT SERIAL NUMBER 6TB145953, ADDITIONAL EQUIPMENT DATA 472 HP, MANUFACTURER CATERPILLAR, MANUFACTURER REFERENCE 3S5496 | QA | EA |  |  |  |  | bursah | R06 | 2021-07-15 15:25:23 | 2021-09-30 01:07:27
9913057727 | R0671 | CYLINDER | 0000 | TMP | TMP | GEN | TMP | CYLINDER: | CYLINDER, TYPE PLUG, EQUIPMENT NAME DIESEL ENGINE, EQUIPMENT TYPE/MODEL 3406, EQUIPMENT SERIAL NUMBER 6TB14953, 472 HP, MANUFACTURER CATERPILLAR, MANUFACTURER REFERENCE 2M6471 | CAT | EA |  |  |  |  | bursah |  | 2021-07-15 15:25:23 | 2021-09-03 08:23:51
9913057728 | R0671 | CYLINDER | 0000 | TMP | TMP | GEN | TMP | CYLINDER: | CYLINDER, TYPE PLUG, EQUIPMENT NAME DIESEL ENGINE, EQUIPMENT TYPE/MODEL 3406, EQUIPMENT SERIAL NUMBER 6TB14953, 472 HP, MANUFACTURER CATERPILLAR, MANUFACTURER REFERENCE 3B0645 | CAT | EA |  |  |  |  | bursah |  | 2021-07-15 15:25:23 | 2021-09-03 08:26:25
9913057729 | R2304 | WASHER | 0000 | TMP | TMP | GEN | TMP | WASHER: VALVE SPRING;ENGINE;3406;4W2473 | WASHER, USAGE DESIGN VALVE SPRING, EQUIPMENT NAME DIESEL ENGINE, EQUIPMENT TYPE/MODEL 3406, EQUIPMENT SERIAL NUMBER 6TB14953, ADDITIONAL EQUIPMENT DATA 472 HP, MANUFACTURER CATERPILLAR, MANUFACTURER REFERENCE 4W2473 | QA | EA |  |  |  |  | jayadi |  | 2021-07-15 15:25:23 | 2021-11-03 21:02:27
9913057730 | R1985 | SPRING,VALVE | 0000 | TMP | TMP | GEN | TMP | SPRING,VALVE: EXH;ENGINE;3406;4W2472 | SPRING: VALVE, USAGE DESIGN EXHAUST VALVE, EQUIPMENT NAME DIESEL ENGINE, EQUIPMENT TYPE/MODEL 3406, EQUIPMENT SERIAL NUMBER 6TB14953, ADDITIONAL EQUIPMENT DATA 472 HP, MANUFACTURER CATERPILLAR, MANUFACTURER REFERENCE 4W2472 | QA | EA |  |  |  |  | jayadi |  | 2021-07-15 15:25:23 | 2021-11-03 18:10:19
9913057731 | R1024 | GUIDE,VALVE | 0000 | TMP | TMP | GEN | TMP | GUIDE,VALVE: ENGINE;3406;122-7374 | GUIDE: VALVE, EQUIPMENT NAME DIESEL ENGINE, EQUIPMENT TYPE/MODEL 3406, EQUIPMENT SERIAL NUMBER 6TB14953, ADDITIONAL EQUIPMENT DATA 472 HP, MANUFACTURER CATERPILLAR, MANUFACTURER REFERENCE 122-7374 | QA | EA |  |  |  |  | bursah |  | 2021-07-15 15:25:23 | 2021-11-03 17:45:59
9913057732 | R0671 | CYLINDER | 0000 | TMP | TMP | GEN | TMP | CYLINDER: | CYLINDER, TYPE SPRING VALVE, EQUIPMENT NAME DIESEL ENGINE, EQUIPMENT TYPE/MODEL 3406, EQUIPMENT SERIAL NUMBER 6TB14953, 472 HP, MANUFACTURER CATERPILLAR, MANUFACTURER REFERENCE 4W2471 | CAT | EA |  |  |  |  | bursah |  | 2021-07-15 15:25:23 | 2021-09-03 08:35:04
9913057733 | R0671 | CYLINDER | 0000 | TMP | TMP | GEN | TMP | CYLINDER: | CYLINDER, TYPE ROTOCOIL A, EQUIPMENT NAME DIESEL ENGINE, EQUIPMENT TYPE/MODEL 3406, EQUIPMENT SERIAL NUMBER 6TB14953, 472 HP, MANUFACTURER CATERPILLAR, MANUFACTURER REFERENCE 4W2474 | CAT | EA |  |  |  |  | bursah |  | 2021-07-15 15:25:23 | 2021-09-03 08:37:15
9913057734 | R1288 | LOCK | 0000 | TMP | TMP | GEN | TMP | LOCK: VALVE RETAINER;ENGINE;3406;2A4429 | LOCK, TYPE VALVE RETAINER, EQUIPMENT NAME DIESEL ENGINE, EQUIPMENT TYPE/MODEL 3406, EQUIPMENT SERIAL NUMBER 6TB14953, ADDITIONAL EQUIPMENT DATA 472 HP, MANUFACTURER CATERPILLAR, MANUFACTURER REFERENCE 2A4429 | QA | EA |  |  |  |  | bursah |  | 2021-07-15 15:25:23 | 2021-11-03 21:08:57
9913057735 | R1520 | PIN,DOWEL | 0000 | TMP | TMP | GEN | TMP | PIN,DOWEL: 11X70MM;ENGINE;3406;2N5775 | PIN: DOWEL, DIAMETER 11MM, LENGTH 70MM, USAGE DESIGN VALVE, EQUIPMENT NAME DIESEL ENGINE, EQUIPMENT TYPE/MODEL 3406, EQUIPMENT SERIAL NUMBER 6TB14953, ADDITIONAL EQUIPMENT DATA 472 HP, MANUFACTURER CATERPILLAR, MANUFACTURER REFERENCE 2N5775 | QA1 | EA |  |  |  |  | bursah | R07 | 2021-07-15 15:25:23 | 2021-10-16 12:25:00
9913057736 | R1150 | INSERT | 0000 | TMP | TMP | GEN | TMP | INSERT: VALVE SEAT;ENGINE;3406;1W5283 | INSERT, TYPE VALVE SEAT, EQUIPMENT NAME DIESEL ENGINE, EQUIPMENT TYPE/MODEL 3406, EQUIPMENT SERIAL NUMBER 6TB14953, ADDITIONAL EQUIPMENT DATA 472 HP, MANUFACTURER CATERPILLAR, MANUFACTURER REFERENCE 1W5283 | QA | EA |  |  |  |  | bursah |  | 2021-07-15 15:25:23 | 2021-11-03 16:54:08
9913057737 | R1150 | INSERT | 0000 | TMP | TMP | GEN | TMP | INSERT: VALVE SEAT;ENGINE;3406;4N5893 | INSERT, TYPE VALVE SEAT, EQUIPMENT NAME DIESEL ENGINE, EQUIPMENT TYPE/MODEL 3406, EQUIPMENT SERIAL NUMBER 6TB14953, ADDITIONAL EQUIPMENT DATA 472 HP, MANUFACTURER CATERPILLAR, MANUFACTURER REFERENCE 4N5893 | QA | EA |  |  |  |  | jayadi |  | 2021-07-15 15:25:23 | 2021-11-03 17:02:53
9913057738 | R2268 | VALVE | 0000 | TMP | TMP | GEN | TMP | VALVE: EXHAUST;ENGINE;3406;115-2367 | VALVE, TYPE EXHAUST, EQUIPMENT NAME DIESEL ENGINE, EQUIPMENT TYPE/MODEL 3406, EQUIPMENT SERIAL NUMBER 6TB14953, 472 HP, MANUFACTURER CATERPILLAR, MANUFACTURER REFERENCE 115-2367 | QA | EA |  |  |  |  | bursah |  | 2021-07-15 15:25:23 | 2021-11-03 17:05:53
9913057739 | R2268 | VALVE | 0000 | TMP | TMP | GEN | TMP | VALVE: INLET;ENGINE;3406;115-2368 | VALVE, TYPE INLET, EQUIPMENT NAME DIESEL ENGINE, EQUIPMENT TYPE/MODEL 3406, EQUIPMENT SERIAL NUMBER 6TB14953, 472 HP, MANUFACTURER CATERPILLAR, MANUFACTURER REFERENCE 115-2368 | QA | EA |  |  |  |  | bursah |  | 2021-07-15 15:25:23 | 2021-11-03 17:06:26
9913057740 | R0671 | CYLINDER | 0000 | TMP | TMP | GEN | TMP | CYLINDER: | CYLINDER, TYPE ADAPTER, EQUIPMENT NAME DIESEL ENGINE, EQUIPMENT TYPE/MODEL 3406, EQUIPMENT SERIAL NUMBER 6TB14953, 472 HP, MANUFACTURER CATERPILLAR, MANUFACTURER REFERENCE 100-6920 | CAT | EA |  |  |  |  | bursah |  | 2021-07-15 15:25:23 | 2021-09-03 08:46:58
9913057741 | R0671 | CYLINDER | 0000 | TMP | TMP | GEN | TMP | CYLINDER: | CYLINDER, TYPE CYL HEAD GP, EQUIPMENT NAME DIESEL ENGINE, EQUIPMENT TYPE/MODEL 3406, EQUIPMENT SERIAL NUMBER 6TB14953, 472 HP, MANUFACTURER CATERPILLAR, MANUFACTURER REFERENCE 7W2203 | CAT | EA |  |  |  |  | bursah |  | 2021-07-15 15:25:23 | 2021-09-03 08:48:02
9913057742 | R1538 | PISTON | 0000 | TMP | TMP | GEN | TMP | PISTON: | PISTON, TYPE BEARING CONNROD, EQUIPMENT NAME DIESEL ENGINE, EQUIPMENT TYPE/MODEL 3406, EQUIPMENT SERIAL NUMBER 6TB14953, 472 HP, MANUFACTURER CATERPILLAR, MANUFACTURER REFERENCE 317-8766 | CAT | EA |  |  |  |  | bursah |  | 2021-07-15 15:25:23 | 2021-09-03 08:53:19
9913057743 | R1538 | PISTON | 0000 | TMP | TMP | GEN | TMP | PISTON: | PISTON, TYPE RING PISTON (OIL), EQUIPMENT NAME DIESEL ENGINE, EQUIPMENT TYPE/MODEL 3406, EQUIPMENT SERIAL NUMBER 6TB14953, 472 HP, MANUFACTURER CATERPILLAR, MANUFACTURER REFERENCE 7N7078 | CAT | EA |  |  |  |  | bursah |  | 2021-07-15 15:25:23 | 2021-09-03 08:54:04
9913057744 | R1538 | PISTON | 0000 | TMP | TMP | GEN | TMP | PISTON: | PISTON, TYPE RING PISTON (INTERM), EQUIPMENT NAME DIESEL ENGINE, EQUIPMENT TYPE/MODEL 3406, EQUIPMENT SERIAL NUMBER 6TB14953, 472 HP, MANUFACTURER CATERPILLAR, MANUFACTURER REFERENCE 2P2817 | CAT | EA |  |  |  |  | bursah |  | 2021-07-15 15:25:23 | 2021-09-03 08:55:13
9913057745 | R1538 | PISTON | 0000 | TMP | TMP | GEN | TMP | PISTON: | PISTON, TYPE RING PISTON (TOP), EQUIPMENT NAME DIESEL ENGINE, EQUIPMENT TYPE/MODEL 3406, EQUIPMENT SERIAL NUMBER 6TB14953, 472 HP, MANUFACTURER CATERPILLAR, MANUFACTURER REFERENCE 134-3761 | CAT | EA |  |  |  |  | bursah |  | 2021-07-15 15:25:23 | 2021-09-03 08:56:16
9913057746 | R1538 | PISTON | 0000 | TMP | TMP | GEN | TMP | PISTON: | PISTON, TYPE BODY AS PISTON, EQUIPMENT NAME DIESEL ENGINE, EQUIPMENT TYPE/MODEL 3406, EQUIPMENT SERIAL NUMBER 6TB14953, 472 HP, MANUFACTURER CATERPILLAR, MANUFACTURER REFERENCE 160-1131 | CAT | EA |  |  |  |  | bursah |  | 2021-07-15 15:25:23 | 2021-09-03 08:57:20
9913057747 | R0671 | CYLINDER | 0000 | TMP | TMP | GEN | TMP | CYLINDER: | CYLINDER, TYPE SINGLE CYL LINER SEAL KIT, EQUIPMENT NAME DIESEL ENGINE, EQUIPMENT TYPE/MODEL 3406, EQUIPMENT SERIAL NUMBER 6TB14953, 472 HP, MANUFACTURER CATERPILLAR, MANUFACTURER REFERENCE 160-9874 | CAT | EA |  |  |  |  | bursah |  | 2021-07-15 15:25:23 | 2021-09-03 08:49:30
9913057748 | R2309 | WASHER,LOCK | 0000 | TMP | TMP | GEN | TMP | WASHER: SPRING;M571-5A5588;GR-202007-5 | WASHER: LOCK, TYPE SPRING, MATERIAL STEEL, SPECIFICATION DIN 17224, GRADE X12CrNi177, EQUIPMENT NAME GENERATOR, EQUIPMENT TYPE/MODEL FTLRI504/58-2, MANUFACTURER FUJI ELECTRIC, MANUFACTURER REFERENCE DWG:M571-5A5588, MANUFACTURER REFERENCE ITEM NO.GR-202007-5 | QA | EA |  |  |  |  | dzikri | R06 | 2021-07-15 15:25:23 | 2021-09-27 22:51:31
9913057749 | R0512 | COATING,INSULATION | 0000 | Stock | K87 | GEN | TMP | COATING: | COATING: INSULATION, | RAW | CAN |  |  |  |  | jayadi |  | 2021-07-15 15:25:23 | 2021-11-06 10:36:34
9913057750 | R2309 | WASHER,LOCK | 0000 | TMP | TMP | GEN | TMP | WASHER: TONGUED;M5;GR-202007-10 | WASHER: LOCK, TYPE TONGUED, NOMINAL SIZE M5, MATERIAL STEEL, USAGE DESIGN RC BLOCK ASSEMBLY, EQUIPMENT NAME GENERATOR, EQUIPMENT TYPE/MODEL FTLRI504/58-2, MANUFACTURER FUJI ELECTRIC, MANUFACTURER REFERENCE ITEM NO.GR-202007-10 | QA | EA |  |  |  |  | dzikri | R06 | 2021-07-15 15:25:23 | 2021-09-27 22:51:36
9913057751 | R1325 | MATERIAL | 0000 | TMP | TMP | GEN | TMP | MATERIAL: O-RING;7X25000MM;VITON | MATERIAL, TYPE O-RING, COMPOSITION VITON, SIZE 7MM DIA X 25000MM LG | QA | EA |  |  |  |  | jayadi |  | 2021-07-15 15:25:23 | 2021-09-02 20:02:29
9913057752 | R1325 | MATERIAL | 0000 | TMP | TMP | GEN | TMP | MATERIAL: O-RING;6X25000MM;VITON | MATERIAL, TYPE O-RING, COMPOSITION VITON, SIZE 6MM DIA X 25000MM LG | QA | EA |  |  |  |  | jayadi |  | 2021-07-15 15:25:23 | 2021-09-02 20:09:17
9913057753 | R1831 | SEAL,O-RING | 0000 | TMP | TMP | GEN | TMP | SEAL,O-RING: | SEAL: O-RING, INSIDE DIAMETER 447MM, OUTSIDE DIAMETER 460.98MM, WIDTH 6.99MM, MATERIAL VITON, INDUSTRY STANDARD AS568A-473, SPECIAL FEATURES FOR SEAL T-BOLT CLOSURE SIZE 24 IN CLASS 75 | NYC | EA |  |  |  |  | bursah |  | 2021-07-15 15:25:23 | 2021-10-06 12:25:34
9913057754 | R0943 | GASKET | 0000 | TMP | TMP | GEN | TMP | GASKET: CYL HEAD;ENGINE;3406;4N7253 | GASKET, TYPE CYLINDER HEAD, EQUIPMENT NAME DIESEL ENGINE, EQUIPMENT TYPE/MODEL 3406, EQUIPMENT SERIAL NUMBER 6TB14953, 472 HP, MANUFACTURER CATERPILLAR, MANUFACTURER REFERENCE 4N7253 | QA | EA |  |  |  |  | bursah | R05 | 2021-07-15 15:25:23 | 2021-10-06 02:38:58
9913057755 | R1443 | O-RING | 5331 | Stock | K85 | GEN | TMP | O-RING: 34.52X3.53MM;NBR 70;AS568-220 | O-RING, INSIDE DIAMETER 34.52MM, OUTSIDE DIAMETER 41.56MM, WIDTH 3.53MM, MATERIAL NBR 70, INDUSTRY STANDARD AS568-220 | QA | EA |  |  |  |  | jayadi | R06 | 2021-07-15 15:25:23 | 2021-09-21 11:38:14
9913057756 | R0244 | BOLT | 0000 | TMP | TMP | GEN | TMP | BOLT: | BOLT, USAGE DESIGN CONNECTING ROD, EQUIPMENT NAME DIESEL ENGIN, EQUIPMENT TYPE/MODEL 3406, EQUIPMENT SERIAL NUMBER 6TB14953, 472 HP, MANUFACTURER CATERPILLAR, MANUFACTURER REFERENCE 7E4195 | CAT | EA |  |  |  |  | bursah |  | 2021-07-15 15:25:23 | 2021-09-03 09:14:19
9913057757 | R2052 | STRUCTURE | 0000 | TMP | TMP | GEN | TMP | STRUCTURE: | STRUCTURE, TYPE CENTRAL AND LOWER, EQUIPMENT NAME DIESEL ENGINE, EQUIPMENT TYPE/MODEL 3406, EQUIPMENT SERIAL NUMBER 6TB14953, 472 HP, MANUFACTURER CATERPILLAR, MANUFACTURER REFERENCE 117-7900 | CAT | EA |  |  |  |  | bursah |  | 2021-07-15 15:25:23 | 2021-09-03 09:16:47
9913057758 | R2052 | STRUCTURE | 0000 | TMP | TMP | GEN | TMP | STRUCTURE: | STRUCTURE, TYPE REAR SRUCTURE, EQUIPMENT NAME DIESEL ENGINE, EQUIPMENT TYPE/MODEL 3406, EQUIPMENT SERIAL NUMBER 6TB14953, 472 HP, MANUFACTURER CATERPILLAR, MANUFACTURER REFERENCE 232-3679 | CAT | EA |  |  |  |  | bursah |  | 2021-07-15 15:25:23 | 2021-09-03 09:19:01
9913057759 | R1831 | SEAL,O-RING | 0000 | TMP | TMP | GEN | TMP | SEAL,O-RING: | SEAL: O-RING, EQUIPMENT NAME DIESEL ENGINE, EQUIPMENT TYPE/MODEL 3406, EQUIPMENT SERIAL NUMBER 6TB14953, 472 HP, MANUFACTURER CATERPILLAR, MANUFACTURER REFERENCE 8H2046 | CAT | EA |  |  |  |  | bursah |  | 2021-07-15 15:25:23 | 2021-09-03 11:32:05
9913057760 | R1826 | SEAL | 0000 | TMP | TMP | GEN | TMP | SEAL: RR CRANKSHAFT;ENGINE;3406;142-5868 | SEAL, USAGE DESIGN REAR CRANKSHAFT, EQUIPMENT NAME DIESEL ENGINE, EQUIPMENT TYPE/MODEL 3406, EQUIPMENT SERIAL NUMBER 6TB14953, ADDITIONAL EQUIPMENT DATA 472 HP, MANUFACTURER CATERPILLAR, MANUFACTURER REFERENCE 142-5868 | QA | EA |  |  |  |  | bursah |  | 2021-07-15 15:25:23 | 2021-09-04 14:29:08
9913057761 | R1826 | SEAL | 0000 | TMP | TMP | GEN | TMP | SEAL: FR CRANKSHAFT;ENGINE;3406;142-5847 | SEAL, USAGE DESIGN FRONT CRANKSHAFT, EQUIPMENT NAME DIESEL ENGINE, EQUIPMENT TYPE/MODEL 3406, EQUIPMENT SERIAL NUMBER 6TB14953, ADDITIONAL EQUIPMENT DATA 472 HP, MANUFACTURER CATERPILLAR, MANUFACTURER REFERENCE 142-5847 | QA | EA |  |  |  |  | bursah |  | 2021-07-15 15:25:23 | 2021-09-04 14:00:14
9913057762 | R1201 | KIT | 0000 | TMP | TMP | GEN | TMP | KIT: GASKET;ENGINE;3406;163-5636 | KIT, TYPE GASKET, EQUIPMENT NAME DIESEL ENGINE, EQUIPMENT TYPE/MODEL 3406, EQUIPMENT SERIAL NUMBER 6TB14953, ADDITIONAL EQUIPMENT DATA 472 HP, MANUFACTURER CATERPILLAR, MANUFACTURER REFERENCE 163-5636 | QA | EA |  |  |  |  | bursah | R07 | 2021-07-15 15:25:23 | 2021-09-04 13:56:07
9913057763 | R1201 | KIT | 0000 | TMP | TMP | GEN | TMP | KIT: GASKET;ENGINE;3406;232-6599 | KIT, TYPE GASKET, EQUIPMENT NAME DIESEL ENGINE, EQUIPMENT TYPE/MODEL 3406, EQUIPMENT SERIAL NUMBER 6TB14953, ADDITIONAL EQUIPMENT DATA 472 HP, MANUFACTURER CATERPILLAR, MANUFACTURER REFERENCE 232-6599 | QA | EA |  |  |  |  | jayadi | R07 | 2021-07-15 15:25:23 | 2021-09-04 13:57:50
9913057764 |  |  |  | Stock | K96 | GEN |  |  |  | RAW | EA |  |  |  |  | admin |  | 2021-07-15 15:25:23 | 2021-07-15 15:25:23
9913057765 | R1259 | LIFTER | 0000 | TMP | TMP | GEN | TMP | LIFTER: | LIFTER, TYPE ASSEMBLY LIFTER, EQUIPMENT NAME DIESEL ENGINE, EQUIPMENT TYPE/MODEL 3406, MANUFACTURER CATERPILLAR, MANUFACTURER REFERENCE 101-7788 | CAT | EA |  |  |  |  | bursah |  | 2021-07-15 15:25:23 | 2021-09-03 09:21:02
9913057766 | R0159 | BEARING,SLEEVE | 0000 | TMP | TMP | GEN | TMP | BEARING,SLEEVE: ENGINE;3406B;4N6658 | BEARING: SLEEVE, EQUIPMENT NAME DIESEL ENGINE, EQUIPMENT TYPE/MODEL 3406B, EQUIPMENT SERIAL NUMBER 6TB145953, MANUFACTURER CATERPILLAR, MANUFACTURER REFERENCE 4N6658 | QA | EA |  |  |  |  | dzikri | R05 | 2021-07-15 15:25:23 | 2021-08-24 22:43:40
9913057767 | R0159 | BEARING,SLEEVE | 0000 | TMP | TMP | GEN | TMP | BEARING,SLEEVE: ENGINE;3406B;4N0685 | BEARING: SLEEVE, EQUIPMENT NAME DIESEL ENGINE, EQUIPMENT TYPE/MODEL 3406B, EQUIPMENT SERIAL NUMBER 6TB145953, MANUFACTURER CATERPILLAR, MANUFACTURER REFERENCE 4N0685 | QA | EA |  |  |  |  | dzikri | R05 | 2021-07-15 15:25:23 | 2021-08-24 22:50:32
9913057768 | R1277 | LINER | 0000 | Stock | K16 | GEN | TMP | LINER: CYL;ENGINE;3406;197-9322 | LINER, TYPE CYLINDER, EQUIPMENT NAME DIESEL ENGINE, EQUIPMENT TYPE/MODEL 3406, MANUFACTURER CATERPILLAR, MANUFACTURER REFERENCE 197-9322 | QA1 | EA |  |  |  |  | bursah |  | 2021-07-15 15:25:23 | 2021-10-30 15:05:16
9913057769 | R0151 | BEARING | 0000 | TMP | TMP | GEN | TMP | BEARING: MAIN;ENGINE;3406B;CAT;317-8766 | BEARING, TYPE MAIN, EQUIPMENT NAME DIESEL ENGINE, EQUIPMENT TYPE/MODEL 3406B, EQUIPMENT SERIAL NUMBER 6TB145953, MANUFACTURER CATERPILLAR, MANUFACTURER REFERENCE 317-8766 | QA | EA |  |  |  |  | dzikri | R06 | 2021-07-15 15:25:23 | 2021-09-07 22:47:56
9913057770 | R1545 | PLATE | 0000 | TMP | TMP | GEN | TMP | PLATE: THRUST;ENGINE;3406;253-1752 | PLATE, TYPE THRUST, EQUIPMENT NAME DIESEL ENGINE, EQUIPMENT TYPE/MODEL 3406, MANUFACTURER CATERPILLAR, MANUFACTURER REFERENCE 253-1752 | QA1 | EA |  |  |  |  | bursah |  | 2021-07-15 15:25:23 | 2021-10-27 21:39:39
9913057771 | R1101 | HOSE | 0000 | TMP | TMP | OEM | TMP | HOSE: CAT;ENGINE;3406B;6N7071 | HOSE, EQUIPMENT NAME DIESEL ENGINE, EQUIPMENT TYPE/MODEL 3406B, MANUFACTURER CATERPILLAR, MANUFACTURER REFERENCE 6N7071 | QA | EA |  |  |  |  | bursah | R05 | 2021-07-15 15:25:23 | 2021-08-29 14:17:17
9913057772 | R1101 | HOSE | 0000 | TMP | TMP | OEM | TMP | HOSE: CAT;ENGINE;3406B;123-9711 | HOSE, EQUIPMENT NAME DIESEL ENGINE, EQUIPMENT TYPE/MODEL 3406B, MANUFACTURER CATERPILLAR, MANUFACTURER REFERENCE 123-9711 | QA | EA |  |  |  |  | bursah | R05 | 2021-07-15 15:25:23 | 2021-08-29 14:17:47
9913057773 | R1101 | HOSE | 0000 | TMP | TMP | OEM | TMP | HOSE: CAT;ENGINE;3406B;371-8115 | HOSE, TYPE CM HOSE BULK, EQUIPMENT NAME DIESEL ENGINE, EQUIPMENT TYPE/MODEL 3406B, MANUFACTURER CATERPILLAR, MANUFACTURER REFERENCE 371-8115 | QA | EA |  |  |  |  | bursah | R05 | 2021-07-15 15:25:23 | 2021-08-29 14:20:10
9913057774 | R0952 | GAUGE | 0000 | TMP | TMP | GEN | TMP | GAUGE: | GAUGE, TYPE RPM (TACHOMETER), EQUIPMENT NAME DIESEL ENGINE, EQUIPMENT TYPE/MODEL 3406, MANUFACTURER CATERPILLAR, MANUFACTURER REFERENCE 197-7348 | CAT | EA |  |  |  |  | bursah |  | 2021-07-15 15:25:23 | 2021-09-03 09:28:58
9913057775 | R0952 | GAUGE | 0000 | TMP | TMP | GEN | TMP | GAUGE: | GAUGE, TYPE AMPERE BATT GAUGE, EQUIPMENT NAME DIESEL ENGINE, EQUIPMENT TYPE/MODEL 3406, MANUFACTURER CATERPILLAR, MANUFACTURER REFERENCE 8M7892 | CAT | EA |  |  |  |  | bursah |  | 2021-07-15 15:25:23 | 2021-09-03 09:29:59
9913057776 | R0952 | GAUGE | 0000 | TMP | TMP | GEN | TMP | GAUGE: | GAUGE, TYPE FUEL PRESSURE GAUGE, EQUIPMENT NAME DIESEL ENGINE, EQUIPMENT TYPE/MODEL 3406, MANUFACTURER CATERPILLAR, MANUFACTURER REFERENCE 266-0889 | CAT | EA |  |  |  |  | bursah |  | 2021-07-15 15:25:23 | 2021-09-03 09:31:08
9913057777 | R1560 | PLUG | 0000 | TMP | TMP | GEN | TMP | PLUG: ENGINE | PLUG, TYPE KIT CON, EQUIPMENT NAME DIESEL ENGINE, EQUIPMENT TYPE/MODEL 3406, MANUFACTURER CATERPILLAR, MANUFACTURER REFERENCE 155-2274 | CAT | EA |  |  |  |  | bursah |  | 2021-07-15 15:25:23 | 2021-09-03 10:28:46
9913057778 | R0952 | GAUGE | 0000 | TMP | TMP | GEN | TMP | GAUGE: | GAUGE, TYPE OIL PRESSURE GAUGE, EQUIPMENT NAME DIESEL ENGINE, EQUIPMENT TYPE/MODEL 3406, MANUFACTURER CATERPILLAR, MANUFACTURER REFERENCE 2W3681 | CAT | EA |  |  |  |  | bursah |  | 2021-07-15 15:25:23 | 2021-09-03 09:32:07
9913057779 | R0486 | CLEANER | 0000 | TMP | TMP | GEN | TMP | CLEANER: | CLEANER, TYPE AIR CLEANER, EQUIPMENT NAME DIESEL ENGINE, EQUIPMENT TYPE/MODEL 3406, MANUFACTURER CATERPILLAR, MANUFACTURER REFERENCE 4N0015 | CAT | EA |  |  |  |  | bursah |  | 2021-07-15 15:25:23 | 2021-09-03 10:31:10
9913057780 | R0943 | GASKET | 0000 | TMP | TMP | GEN | TMP | GASKET: CAT;ENGINE;3406;2N8204 | GASKET, EQUIPMENT NAME DIESEL ENGINE, EQUIPMENT TYPE/MODEL 3406, MANUFACTURER CATERPILLAR, MANUFACTURER REFERENCE 2N8204 | QA | EA |  |  |  |  | bursah | R05 | 2021-07-15 15:25:23 | 2021-09-03 15:14:36
9913057781 | R1831 | SEAL,O-RING | 0000 | TMP | TMP | GEN | TMP | SEAL,O-RING: | SEAL: O-RING, EQUIPMENT NAME DIESEL ENGINE, EQUIPMENT TYPE/MODEL 3406, MANUFACTURER CATERPILLAR, MANUFACTURER REFERENCE 5P7204 | CAT | EA |  |  |  |  | bursah |  | 2021-07-15 15:25:23 | 2021-09-03 11:29:26
9913057782 | R1831 | SEAL,O-RING | 0000 | TMP | TMP | GEN | TMP | SEAL,O-RING: | SEAL: O-RING, EQUIPMENT NAME DIESEL ENGINE, EQUIPMENT TYPE/MODEL 3406, MANUFACTURER CATERPILLAR, MANUFACTURER REFERENCE 109-0078 | CAT | EA |  |  |  |  | bursah |  | 2021-07-15 15:25:23 | 2021-09-03 11:33:01
9913057783 | R0943 | GASKET | 0000 | TMP | TMP | GEN | TMP | GASKET: CAT;ENGINE;3406;6L9589 | GASKET, EQUIPMENT NAME DIESEL ENGINE, EQUIPMENT TYPE/MODEL 3406, MANUFACTURER CATERPILLAR, MANUFACTURER REFERENCE 6L9589 | QA | EA |  |  |  |  | bursah | R05 | 2021-07-15 15:25:23 | 2021-09-03 15:15:24
9913057784 | R0943 | GASKET | 0000 | TMP | TMP | GEN | TMP | GASKET: CAT;ENGINE;3406;153-5484 | GASKET, EQUIPMENT NAME DIESEL ENGINE, EQUIPMENT TYPE/MODEL 3406, MANUFACTURER CATERPILLAR, MANUFACTURER REFERENCE 153-5484 | QA | EA |  |  |  |  | bursah | R05 | 2021-07-15 15:25:23 | 2021-09-03 15:15:39
9913057785 | R0943 | GASKET | 0000 | TMP | TMP | GEN | TMP | GASKET: CAT;ENGINE;3406;7W0688 | GASKET, EQUIPMENT NAME DIESEL ENGINE, EQUIPMENT TYPE/MODEL 3406, MANUFACTURER CATERPILLAR, MANUFACTURER REFERENCE 7W0688 | QA | EA |  |  |  |  | bursah | R05 | 2021-07-15 15:25:23 | 2021-09-03 15:15:54
9913057786 | R1624 | PUMP | 0000 | TMP | TMP | GEN | TMP | PUMP: FUEL TRANSFER;ENGINE;3406;4W5477 | PUMP, TYPE FUEL TRANSFER, EQUIPMENT NAME DIESEL ENGINE, EQUIPMENT TYPE/MODEL 3406, MANUFACTURER CATERPILLAR, MANUFACTURER REFERENCE 4W5477 | QA | EA |  |  |  |  | bursah |  | 2021-07-15 15:25:23 | 2021-10-05 09:04:20
9913057787 | R1624 | PUMP | 0000 | TMP | TMP | GEN | TMP | PUMP: GP TRANSFER;ENGINE;3406;137-5541 | PUMP, TYPE GP TRANSFER, EQUIPMENT NAME DIESEL ENGINE, EQUIPMENT TYPE/MODEL 3406, MANUFACTURER CATERPILLAR, MANUFACTURER REFERENCE 137-5541 | QA | EA |  |  |  |  | bursah |  | 2021-07-15 15:25:23 | 2021-10-05 08:57:28
9913057788 | R1411 | NOZZLE | 0000 | TMP | TMP | GEN | TMP | NOZZLE: | NOZZLE, TYPE ASSEMBLY, EQUIPMENT NAME DIESEL ENGINE, EQUIPMENT TYPE/MODEL 3406, MANUFACTURER CATERPILLAR, MANUFACTURER REFERENCE 4W7017 | CAT | EA |  |  |  |  | bursah |  | 2021-07-15 15:25:23 | 2021-09-03 10:37:09
9913057789 | R0170 | BELT,V | 0000 | TMP | TMP | OEM | TMP | BELT,V: COGGED;ALTERNATOR;3406;4N8216 | BELT: V, TYPE COGGED, USAGE DESIGN ALTERNATOR, EQUIPMENT NAME ENGINE, EQUIPMENT TYPE/MODEL 3406, MANUFACTURER CATERPILLAR, MANUFACTURER REFERENCE 4N8216 | QA | EA |  |  |  |  | bursah | R05 | 2021-07-15 15:25:23 | 2021-08-27 01:21:01
9913057790 | R2074 | SWITCH | 0000 | TMP | TMP | GEN | TMP | SWITCH: ENGINE | SWITCH, TYPE WATER TEMPERATURE, EQUIPMENT NAME DIESEL ENGINE, EQUIPMENT TYPE/MODEL 3406, MANUFACTURER CATERPILLAR, MANUFACTURER REFERENCE 7C9365 | CAT | EA |  |  |  |  | bursah |  | 2021-07-15 15:25:23 | 2021-09-03 10:39:04
9913057791 | R1443 | O-RING | 5331 | Stock | K85 | GEN | TMP | O-RING: 78.74X5.33MM;NBR 70;AS568-338 | O-RING, INSIDE DIAMETER 78.74MM, OUTSIDE DIAMETER 89.4MM, WIDTH 5.33MM, MATERIAL NBR 70, INDUSTRY STANDARD AS568-338 | QA | EA |  |  |  |  | jayadi | R06 | 2021-07-15 15:25:23 | 2021-09-21 11:46:33
9913057792 | R1697 | REGULATOR | 0000 | TMP | TMP | GEN | TMP | REGULATOR: | REGULATOR, EQUIPMENT NAME DIESEL ENGINE, EQUIPMENT TYPE/MODEL 3406, MANUFACTURER CATERPILLAR, MANUFACTURER REFERENCE 248-5513 | CAT | EA |  |  |  |  | bursah |  | 2021-07-15 15:25:23 | 2021-09-03 09:57:19
9913057793 | R1201 | KIT | 0000 | TMP | TMP | GEN | TMP | KIT: REBUILD;WATER PUMP;3406;129-3069 | KIT, TYPE REBUILD, APPLICATION WATER PUMP, EQUIPMENT NAME DIESEL ENGINE, EQUIPMENT TYPE/MODEL 3406, MANUFACTURER CATERPILLAR, MANUFACTURER REFERENCE 129-3069 | QA1 | EA |  |  |  |  | bursah | R07 | 2021-07-15 15:25:23 | 2021-09-04 16:05:59
9913057794 | R2287 | V-BELT SET | 0000 | TMP | TMP | GEN | TMP | V-BELT SET: | V-BELT SET, TYPE FAN BELT, EQUIPMENT NAME DIESEL ENGINE, EQUIPMENT TYPE/MODEL 3406, MANUFACTURER CATERPILLAR, MANUFACTURER REFERENCE 1W0422 | CAT | EA |  |  |  |  | bursah |  | 2021-07-15 15:25:23 | 2021-09-03 09:55:04
9913057795 | R0152 | BEARING,BALL | 3110 | Stock | K58 | GEN | TMP | BEARING,BALL: ENGINE;3406B;3L1425 | BEARING: BALL, EQUIPMENT NAME DIESEL ENGINE, EQUIPMENT TYPE/MODEL 3406B, EQUIPMENT SERIAL NUMBER 6TB145953, MANUFACTURER CATERPILLAR, MANUFACTURER REFERENCE 3L1425 | QA1 | EA |  |  |  |  | dzikri | R07 | 2021-07-15 15:25:23 | 2021-09-28 01:12:48
9913057796 | R0152 | BEARING,BALL | 3110 | Stock | K58 | GEN | TMP | BEARING,BALL: ENGINE;3406B;8H9789 | BEARING: BALL, EQUIPMENT NAME DIESEL ENGINE, EQUIPMENT TYPE/MODEL 3406B, EQUIPMENT SERIAL NUMBER 6TB145953, MANUFACTURER CATERPILLAR, MANUFACTURER REFERENCE 8H9789 | QA1 | EA |  |  |  |  | dzikri | R07 | 2021-07-15 15:25:23 | 2021-09-28 01:12:55
9913057797 | R1826 | SEAL | 0000 | TMP | TMP | GEN | TMP | SEAL: SPACER-HUB;ENGINE;3406;5S2106 | SEAL, USAGE DESIGN SPACER TO HUB, EQUIPMENT NAME DIESEL ENGINE, EQUIPMENT TYPE/MODEL 3406, EQUIPMENT SERIAL NUMBER 6TB14953, ADDITIONAL EQUIPMENT DATA 472 HP, MANUFACTURER CATERPILLAR, MANUFACTURER REFERENCE 5S2106 | QA | EA |  |  |  |  | bursah |  | 2021-07-15 15:25:23 | 2021-09-04 14:27:03
9913057798 | R2074 | SWITCH | 0000 | TMP | TMP | GEN | TMP | SWITCH: ENGINE | SWITCH, TYPE OIL PRESSURE, EQUIPMENT NAME DIESEL ENGINE, EQUIPMENT TYPE/MODEL 3406, MANUFACTURER CATERPILLAR, MANUFACTURER REFERENCE 162-0782 | CAT | EA |  |  |  |  | bursah |  | 2021-07-15 15:25:23 | 2021-09-03 09:53:09
9913057799 | R0594 | CORE | 0000 | TMP | TMP | GEN | TMP | CORE: | CORE, TYPE OIL COOLER, EQUIPMENT NAME DIESEL ENGINE, EQUIPMENT TYPE/MODEL 3406, MANUFACTURER CATERPILLAR, MANUFACTURER REFERENCE 7C3039 | CAT | EA |  |  |  |  | bursah |  | 2021-07-15 15:25:23 | 2021-09-03 09:51:14
9913057800 | R1430 | OIL,ENGINE | 0000 | Stock | K87 | GEN | TMP | OIL,ENGINE: | OIL: ENGINE, | RAW | DR |  |  |  |  | bursah |  | 2021-07-15 15:25:23 | 2021-10-31 11:43:17
9913057801 | R0879 | FILTER,OIL | 0000 | TMP | TMP | GEN | TMP | FILTER,OIL: SPIN;136.5X307MM;1-1/2-16 | FILTER: OIL, SIZE 136.5MM OD X 307MM LG, TYPE SPIN-ON, CONNECTION 1-1/2 IN-16 UN, EQUIPMENT NAME DIESEL ENGINE, EQUIPMENT TYPE/MODEL 3406, MANUFACTURER CATERPILLAR, MANUFACTURER REFERENCE 1R0716 | QA | EA |  |  |  |  | dzikri | R06 | 2021-07-15 15:25:23 | 2021-10-03 23:50:54
9913057802 |  |  |  | Stock | K43 | GEN |  |  |  | RAW | EA |  |  |  |  | admin |  | 2021-07-15 15:25:23 | 2021-07-15 15:25:23
9913057803 |  |  |  | Stock | K43 | GEN |  |  |  | RAW | EA |  |  |  |  | admin |  | 2021-07-15 15:25:23 | 2021-07-15 15:25:23
9913057804 | R1201 | KIT | 0000 | TMP | TMP | GEN | TMP | KIT: GASKET;ENGINE;3406;232-6599 | KIT, TYPE GASKET, EQUIPMENT NAME DIESEL ENGINE, EQUIPMENT TYPE/MODEL 3406, MANUFACTURER CATERPILLAR, MANUFACTURER REFERENCE 232-6599 | QA1 | EA |  |  |  |  | bursah | R07 | 2021-07-15 15:25:23 | 2021-09-29 10:29:55
9913057805 |  |  |  | Stock | K87 | GEN |  |  |  | RAW | BT |  |  |  |  | admin |  | 2021-07-15 15:25:23 | 2021-07-15 15:25:23
9913057806 |  |  |  | Stock | K87 | GEN |  |  |  | RAW | BT |  |  |  |  | admin |  | 2021-07-15 15:25:23 | 2021-07-15 15:25:23
9913057807 |  |  |  | Stock | K87 | GEN |  |  |  | RAW | DR |  |  |  |  | admin |  | 2021-07-15 15:25:23 | 2021-07-15 15:25:23
9913057808 |  |  |  | Stock | K77 | GEN |  |  |  | RAW | UN |  |  |  |  | admin |  | 2021-07-15 15:25:23 | 2021-07-15 15:25:23
9913057809 | R0122 | BAR,ROUND | 0000 | TMP | TMP | GEN | TMP | BAR,ROUND: 4-1/2IN X 1M;SS304 | BAR: ROUND, DIAMETER 4-1/2 IN, LENGTH 1M, PROCESS HOT ROLLED, MATERIAL STAINLESS STEEL 304, SPECIFICATION ASTM A276/UNS S30400 | QA | LE | NON FABRICATION | NON BOM | NON CRITICAL |  | jayadi |  | 2021-07-15 15:25:23 | 2021-09-02 11:24:21
9913057810 | R0122 | BAR,ROUND | 0000 | TMP | TMP | GEN | TMP | BAR,ROUND: 4IN X 1.5M;SS;17-4PH/A693 | BAR: ROUND, DIAMETER 4 IN, LENGTH 1.5M, MATERIAL STAINLESS STEEL, SPECIFICATION AISI 17-4PH/ASTM A693 | QA | LE |  |  |  |  | jayadi |  | 2021-07-15 15:25:23 | 2021-09-02 11:37:47
9913057811 |  |  |  | Stock | K68 | GEN |  |  |  | RAW | M |  |  |  |  | admin |  | 2021-07-15 15:25:23 | 2021-07-15 15:25:23
9913057812 | R0346 | CABLE | 0000 | TMP | TMP | GEN | TMP | CABLE: | CABLE, TYPE INSTRUMENT | RAW | M |  |  |  |  | jayadi |  | 2021-07-15 15:25:23 | 2021-10-28 19:51:26
9913057813 | R2269 | VALVE,BALL | 0000 | Stock | K77 | GEN | TMP | VALVE,BALL: 2IN;300 | VALVE: BALL, SIZE 2 IN, DESIGN RATING 300 PSI | RAW | EA |  |  |  |  | jayadi |  | 2021-07-15 15:25:23 | 2021-10-22 13:23:38
9913057814 |  |  |  | Stock | K65 | GEN |  |  |  | RAW | EA |  |  |  |  | admin |  | 2021-07-15 15:25:23 | 2021-07-15 15:25:23
9913057815 |  |  |  | Stock | K65 | GEN |  |  |  | RAW | EA |  |  |  |  | admin |  | 2021-07-15 15:25:23 | 2021-07-15 15:25:23
9913057816 |  |  |  | Stock | K65 | GEN |  |  |  | RAW | EA |  |  |  |  | admin |  | 2021-07-15 15:25:23 | 2021-07-15 15:25:23
9913057817 |  |  |  | Stock | K65 | GEN |  |  |  | RAW | EA |  |  |  |  | admin |  | 2021-07-15 15:25:23 | 2021-07-15 15:25:23
9913057818 |  |  |  | Stock | K60 | GEN |  |  |  | RAW | EA |  |  |  |  | admin |  | 2021-07-15 15:25:23 | 2021-07-15 15:25:23
9913057819 | R2127 | TEE,TUBE | 0000 | TMP | TMP | GEN | TMP | TEE,TUBE: SS316 | TEE: TUBE, SIZE 1/2 IN TUBE-OD, CONNECTION FEMALE, RATING 6000 PSI, MATERIAL STAINLESS STEEL 316, TYPE UNION | CAT | EA |  |  |  |  | bursah |  | 2021-07-15 15:25:23 | 2021-09-29 20:55:06
9913057820 |  |  |  | Stock | K65 | GEN |  |  |  | RAW | EA |  |  |  |  | admin |  | 2021-07-15 15:25:23 | 2021-07-15 15:25:23
9913057821 |  |  |  | Stock | K74 | GEN |  |  |  | RAW | EA |  |  |  |  | admin |  | 2021-07-15 15:25:23 | 2021-07-15 15:25:23
9913057822 | R1403 | NIPPLE,PIPE | 0000 | TMP | TMP | GEN | TMP | NIPPLE: 3IN;STD;A106;TBE;SMLS;BLK;5L | NIPPLE: PIPE, TYPE LONG, SIZE 3 IN, CONNECTION THREADED BOTH ENDS, LENGTH 5 IN, RATING SCH STD, MATERIAL CARBON STEEL, SPECIFICATION ASTM A106, GRADE B, STRUCTURE SEAMLESS, FINISH BLACK OXIDE, INDUSTRY STANDARD ASME B16.11 | QA | EA | NON FABRICATION | NON BOM | NON CRITICAL |  | bursah | R05 | 2021-07-15 15:25:23 | 2021-08-16 22:02:43
9913057823 | R1403 | NIPPLE,PIPE | 0000 | TMP | TMP | GEN | TMP | NIPPLE: 1/2IN;XXS;A106;TBE;SMLS;BLK;12L | NIPPLE: PIPE, TYPE LONG, SIZE 1/2 IN, CONNECTION THREADED BOTH ENDS, LENGTH 12 IN, RATING SCH XXS, MATERIAL CARBON STEEL, SPECIFICATION ASTM A106, GRADE B, STRUCTURE SEAMLESS, FINISH BLACK OXIDE, INDUSTRY STANDARD ASME B16.11 | QA | EA | NON FABRICATION | NON BOM | NON CRITICAL |  | bursah | R05 | 2021-07-15 15:25:23 | 2021-08-30 22:28:38
9913057824 | R1403 | NIPPLE,PIPE | 0000 | TMP | TMP | GEN | TMP | NIPPLE: 1-1/2IN;S160;A106;PXT;SMLS;BLK | NIPPLE: PIPE, TYPE LONG, SIZE 1-1/2 IN, CONNECTION PLAIN X THREADED ENDS, LENGTH 4 IN, RATING SCH 160, MATERIAL CARBON STEEL, SPECIFICATION ASTM A106, GRADE B, STRUCTURE SEAMLESS, FINISH BLACK OXIDE, INDUSTRY STANDARD ASME B36.10M | QA | EA | NON FABRICATION | NON BOM | NON CRITICAL |  | dzikri | R05 | 2021-07-15 15:25:23 | 2021-08-17 17:39:44
9913057825 | 08505 | REDUCER,PIPE | 4730 | TMP | TMP | GEN | TMP | REDUCER: ECC;42X36IN;S40;WPB;BW;WELD;BLK | REDUCER: PIPE, TYPE ECCENTRIC, SIZE 42 X 36 IN, CONNECTION BUTTWELD, RATING SCH 40, MATERIAL CARBON STEEL, SPECIFICATION ASTM A234, GRADE WPB, FINISH BLACK OXIDE, STRUCTURE WELDED, INDUSTRY STANDARD ASME B16.9 | QA | EA | NON FABRICATION | NON BOM | NON CRITICAL |  | bursah | R03 | 2021-07-15 15:25:23 | 2021-08-13 22:30:15
9913057826 | 5572A | PIPE,LINE | 4710 | TMP | TMP | GEN | TMP | PIPE,LINE: 36IN;12M;S40;5L-B;LSAW;BE;BLK | PIPE: LINE, SIZE 36 IN, STRUCTURE LSAW, RATING SCH 40, MATERIAL CARBON STEEL, SPECIFICATION API 5L-B, GRADE B, LENGTH 12M, ENDS BEVELED, FINISH BLACK OXIDE, INDUSTRY STANDARD ASME B36.10 | QA | JT |  |  |  |  | syaiful | R03 | 2021-07-15 15:25:23 | 2021-08-10 02:23:07
9913057827 | R2271 | VALVE,BUTTERFLY | 0000 | Stock | K77 | GEN | TMP | VALVE,BUTTERFLY: 36IN | VALVE: BUTTERFLY, SIZE 36 IN | RAW | EA |  |  |  |  | jayadi |  | 2021-07-15 15:25:23 | 2021-10-22 15:11:27
9913057828 | R1403 | NIPPLE,PIPE | 0000 | TMP | TMP | GEN | TMP | NIPPLE: 1-1/2IN;S160;A106;PBE;SMLS;4L | NIPPLE: PIPE, TYPE LONG, SIZE 1-1/2 IN, CONNECTION PLAIN BOTH ENDS, LENGTH 4 IN, RATING SCH 160, MATERIAL CARBON STEEL, SPECIFICATION ASTM A106, GRADE B, STRUCTURE SEAMLESS, FINISH BLACK OXIDE, INDUSTRY STANDARD ASME B36.10M | QA | EA | NON FABRICATION | NON BOM | NON CRITICAL |  | bursah | R05 | 2021-07-15 15:25:23 | 2021-08-17 17:41:26
9913057829 | R0733 | DISC,RUPTURE | 0000 | Stock | K76 | GEN | TMP | DISC,RUPTURE: 8IN;16.37BAR;210C;INC-TFE | DISC: RUPTURE, DIAMETER 8 IN, BURST PRESSURE 14.49 TO 16.37 BARG, MATERIAL INCONEL 600 WITH PTFE LINER, TEMPERATURE RATING 22 TO 210 DEG C, TYPE REVERSE ACTING, SPECIAL FEATURES C/W HOLDER STAINLESS STEEL 316L | QA | EA |  |  |  |  | jayadi |  | 2021-07-15 15:25:23 | 2021-10-23 00:25:49
9913057830 | R0733 | DISC,RUPTURE | 0000 | Stock | K76 | GEN | TMP | DISC,RUPTURE: 8IN;13.8BAR;210C;INC-TFE | DISC: RUPTURE, DIAMETER 8 IN, BURST PRESSURE 13.8 BARG, MATERIAL INCONEL 600 WITH PTFE LINER, TEMPERATURE RATING 22 TO 210 DEG C, TYPE REVERSE ACTING, SPECIAL FEATURES C/W HOLDER STAINLESS STEEL 316L | CAT | EA |  |  |  |  | aa52LvePHS |  | 2021-07-15 15:25:23 | 2021-10-04 08:43:52
9913057831 |  |  |  | Stock | K77 | GEN |  |  |  | RAW | SET |  |  |  |  | admin |  | 2021-07-15 15:25:23 | 2021-07-15 15:25:23
9913057832 |  |  |  | Stock | K65 | GEN |  |  |  | RAW | EA |  |  |  |  | admin |  | 2021-07-15 15:25:23 | 2021-07-15 15:25:23
9913057833 |  |  |  | Stock | K65 | GEN |  |  |  | RAW | EA |  |  |  |  | admin |  | 2021-07-15 15:25:23 | 2021-07-15 15:25:23
9913057834 | R0141 | BATTERY | 0000 | TMP | TMP | GEN | TMP | BATTERY: | BATTERY, TYPE LI-SOCI2, VOLTAGE 3.6V, AMP HOURS 400MAH, GROUP SIZE 23MM DIA | QA1 | EA |  |  |  |  | dzikri |  | 2021-07-15 15:25:23 | 2021-10-10 21:32:01
9913057835 | R1468 | PADLOCK | 0000 | Stock | K81 | GEN | TMP | PADLOCK: DIFF;31X52X104MM;STL | PADLOCK, TYPE KEYED DIFFERENT, MATERIAL LAMINATED STEEL, SIZE 31MM THK X 52MM W X 104MM H | QA1 | EA |  |  |  |  | dzikri | R07 | 2021-07-15 15:25:23 | 2021-09-27 01:25:48
9913057836 | 0374A | CABLE,ELECTRICAL | 6145 | TMP | TMP | GEN | TMP | CABLE: NYM;2CX2.5MM2;300/500V;CU/PVC | CABLE: ELECTRICAL, TYPE NYM, NUMBER OF CORES 2 CORE, CONDUCTOR SIZE 2.5MM2, CONDUCTOR MATERIAL COPPER, VOLTAGE RATING 300/500V, INSULATION MATERIAL PVC, FILLER MATERIAL PVC, SHEATH MATERIAL PVC, SPECIFICATION/STD DATA SNI 04-6629/SPLN 42-2/IEC60227 | QA | RL | NON FABRICATION | NON BOM | NON CRITICAL |  | akmal | R04 | 2021-07-15 15:25:23 | 2021-07-23 14:13:40
9913057837 |  |  |  | Stock | K67 | GEN |  |  |  | RAW | EA |  |  |  |  | admin |  | 2021-07-15 15:25:23 | 2021-07-15 15:25:23
9913057838 |  |  |  | Stock | K68 | GEN |  |  |  | RAW | EA |  |  |  |  | admin |  | 2021-07-15 15:25:23 | 2021-07-15 15:25:23
9913057839 |  |  |  | Stock | K65 | GEN |  |  |  | RAW | EA |  |  |  |  | admin |  | 2021-07-15 15:25:23 | 2021-07-15 15:25:23
9913057840 |  |  |  | Stock | K67 | GEN |  |  |  | RAW | EA |  |  |  |  | admin |  | 2021-07-15 15:25:23 | 2021-07-15 15:25:23
9913057841 |  |  |  | Stock | K72 | GEN |  |  |  | RAW | EA |  |  |  |  | admin |  | 2021-07-15 15:25:23 | 2021-07-15 15:25:23
9913057843 |  |  |  | Stock | K96 | GEN |  |  |  | RAW | UN |  |  |  |  | admin |  | 2021-07-15 15:25:23 | 2021-07-15 15:25:23
9913057844 |  |  |  | Stock | K96 | GEN |  |  |  | RAW | UN |  |  |  |  | admin |  | 2021-07-15 15:25:23 | 2021-07-15 15:25:23
9913057845 | 15951 | STUD-BOLT,ALL-THREAD | 5307 | Stock | K81 | GEN | TMP | STUDBOLT: 1-7/8-8UN X 370MM;B7;CD;NUT | STUD-BOLT: ALL-THREAD, DIAMETER 1-7/8 IN, LENGTH 370MM, THREADS 8 UN, MATERIAL ALLOY STEEL, SPECIFICATION ASTM A193, GRADE B7, FINISH CADMIUM PLATED ASTM B696, ADDITIONAL ITEMS C/W 2 HEX NUT ASTM A194-2H | QA | EA |  |  |  |  | bursah | R01 | 2021-07-16 05:37:04 | 2021-07-17 16:47:15
9913057846 |  |  |  | Stock | K68 | GEN |  |  |  | RAW | M |  |  |  |  | admin |  | 2021-07-15 15:25:23 | 2021-07-15 15:25:23
9913057847 | 5572A | PIPE,LINE | 4710 | TMP | TMP | GEN | TMP | PIPE,LINE: 16IN;12M;S60;A53-B;SML;BE;BLK | PIPE: LINE, SIZE 16 IN, STRUCTURE SEAMLESS, RATING SCH 60, MATERIAL CARBON STEEL, SPECIFICATION ASTM A53, GRADE B, LENGTH 12M, ENDS BEVELED, FINISH BLACK OXIDE, INDUSTRY STANDARD ASME B36.10 | QA | JT |  |  |  |  | bursah | R03 | 2021-07-15 15:25:23 | 2021-08-02 22:29:17
9913057848 | 5572A | PIPE,LINE | 4710 | TMP | TMP | GEN | TMP | PIPE,LINE: 24IN;12M;S60;A53-B;ERW;BE;BLK | PIPE: LINE, SIZE 24 IN, STRUCTURE ERW, RATING SCH 60, MATERIAL CARBON STEEL, SPECIFICATION ASTM A53, GRADE B, LENGTH 12M, ENDS BEVELED, FINISH BLACK OXIDE, INDUSTRY STANDARD ASME B36.10 | QA | JT |  |  |  |  | bursah | R03 | 2021-07-15 15:25:23 | 2021-08-02 23:14:32
9913057849 | R2275 | VALVE,GATE | 0000 | TMP | TMP | GEN | TMP | VALVE,GATE: 30IN;150;WCB;RF;BB;OSY | VALVE: GATE, SIZE 30 IN, DESIGN RATING 150 PSI, CONNECTION RF FLANGE, BODY MATERIAL CAST STEEL ASTM A216-WCB, TRIM ASTM A216-WCB BONNET, TRIM ASTM A216-WCB + 13CR FACED WEDGE, TRIM ASTM A105 + STELLITE FACED SEAT, TRIM SS410 STEM, PORT FULL, TYPE FLEXIBLE WEDGE, OPERATED GEAR, TEMPERATURE RATING -20 TO 100 DEG F, SOFTGOODS GRAPHITE PACKING, STYLE BOLTED BONNET, STEM DESIGN RISING STEM OS&Y, SPECIAL FEATURES API 600 | CAT | EA |  |  |  |  | aa52LvePHS |  | 2021-07-15 15:25:23 | 2021-08-23 23:39:56
9913057850 | 03768 | ELBOW,PIPE | 4730 | TMP | TMP | GEN | TMP | ELBOW: 90D;LR;24IN;S60;WPB;BW;WLD;BLK | ELBOW: PIPE, SIZE 24 IN, CONNECTION BUTTWELD, DEGREE 90, RADIUS LONG, RATING SCH 60, MATERIAL CARBON STEEL, SPECIFICATION ASTM A234, GRADE WPB, FINISH BLACK OXIDE, STRUCTURE WELDED, INDUSTRY STANDARD ASME B16.9 | QA | EA |  |  |  |  | bursah | R03 | 2021-07-15 15:25:23 | 2021-07-19 19:37:40
9913057851 | R2125 | TEE,PIPE REDUCING | 4730 | Stock | K76 | GEN | TMP | TEE,REDUC: 24X16IN;S60;WPB;BW;WLD;BLK | TEE: PIPE REDUCING, RUN SIZE 24 IN, BRANCH SIZE 16 IN, CONNECTION BUTTWELD, RATING SCH 60, MATERIAL CARBON STEEL, SPECIFICATION ASTM A234, GRADE WPB, FINISH BLACK OXIDE, STRUCTURE WELDED, INDUSTRY STANDARD ASME B16.9 | QA | EA |  |  |  |  | dzikri | R03 | 2021-07-15 15:25:23 | 2021-07-25 22:10:57
9913057852 | 03798 | FLANGE,PIPE | 4730 | Stock | K76 | GEN | TMP | FLANGE: WN;RF;14IN;600PSI;A105;BLK | FLANGE: PIPE, SIZE 14 IN, RATING 600 PSI, FACE RAISED FACE, MATERIAL CARBON STEEL, TYPE WELD NECK, SPECIFICATION ASTM A105N, FINISH BLACK OXIDE, INDUSTRY STANDARD ASME B16.5, NUMBER OF HOLE 20, BOLT HOLE DIAMETER 38MM | QA | EA |  |  |  |  | dzikri | R02 | 2021-07-18 04:37:57 | 2021-07-18 15:38:50
9913057853 | 03798 | FLANGE,PIPE | 4730 | Stock | K76 | GEN | TMP | FLANGE: WN;RF;12IN;600PSI;A105;BLK | FLANGE: PIPE, SIZE 12 IN, RATING 600 PSI, FACE RAISED FACE, MATERIAL CARBON STEEL, TYPE WELD NECK, SPECIFICATION ASTM A105N, FINISH BLACK OXIDE, INDUSTRY STANDARD ASME B16.5, NUMBER OF HOLE 20, BOLT HOLE DIAMETER 35MM | QA | EA |  |  |  |  | dzikri | R02 | 2021-07-18 08:29:16 | 2021-07-18 19:29:53
9913057854 | 03798 | FLANGE,PIPE | 4730 | Stock | K76 | GEN | TMP | FLANGE: BLIND;RF;24IN;150PSI;A105;BLK | FLANGE: PIPE, SIZE 24 IN, RATING 150 PSI, FACE RAISED FACE, MATERIAL CARBON STEEL, TYPE BLIND, SPECIFICATION ASTM A105N, FINISH BLACK OXIDE, INDUSTRY STANDARD ASME B16.5, NUMBER OF HOLE 20, BOLT HOLE DIAMETER 35MM | QA | EA |  |  |  |  | dzikri | R02 | 2021-07-15 15:25:23 | 2021-07-19 13:40:32
9913057855 | 03798 | FLANGE,PIPE | 4730 | Stock | K76 | GEN | TMP | FLANGE: SW;RF;1IN;600PSI;A105;BLK | FLANGE: PIPE, SIZE 1 IN, RATING 600 PSI, FACE RAISED FACE, MATERIAL CARBON STEEL, TYPE SOCKET WELD, SPECIFICATION ASTM A105N, FINISH BLACK OXIDE, INDUSTRY STANDARD ASME B16.5, NUMBER OF HOLE 4, BOLT HOLE DIAMETER 19MM | QA | EA |  |  |  |  | dzikri | R02 | 2021-07-15 15:25:23 | 2021-07-19 19:39:48
9913057856 | R0610 | COUPLING,PIPE HALF | 0000 | TMP | TMP | GEN | TMP | COUPLING,HALF: 1-1/2IN;3K;A105;SW;BLK | COUPLING: PIPE HALF, SIZE 1-1/2 IN, CONNECTION SOCKET WELD, RATING 3000 PSI, MATERIAL CARBON STEEL, SPECIFICATION ASTM A105, FINISH BLACK OXIDE, INDUSTRY STANDARD ASME B16.11 | QA | EA |  |  |  |  | akmal | R04 | 2021-07-15 15:25:23 | 2021-08-24 21:08:47
9913057857 | R2125 | TEE,PIPE REDUCING | 4730 | Stock | K76 | GEN | TMP | TEE,REDUC: 30X24IN;STD;WPB;BW;SML;BLK | TEE: PIPE REDUCING, RUN SIZE 30 IN, BRANCH SIZE 24 IN, CONNECTION BUTTWELD, RATING SCH STD, MATERIAL CARBON STEEL, SPECIFICATION ASTM A234, GRADE WPB, FINISH BLACK OXIDE, STRUCTURE SEAMLESS, INDUSTRY STANDARD ASME B16.9 | QA | EA |  |  |  |  | dzikri | R03 | 2021-07-15 15:25:23 | 2021-07-25 22:33:06
9913057858 | R1004 | GREASE,INDUSTRIAL | 0000 | Stock | K87 | GEN | TMP | GREASE: | GREASE: INDUSTRIAL, | RAW | ML |  |  |  |  | jayadi |  | 2021-07-15 15:25:23 | 2021-10-31 16:29:10
9913057859 |  |  |  | Stock | K96 | GEN |  |  |  | RAW | PAA |  |  |  |  | admin |  | 2021-07-15 15:25:23 | 2021-07-15 15:25:23
9913057860 | R0094 | BAG | 0000 | TMP | TMP | GEN | TMP | BAG: | BAG, TYPE SHIELD, METAL-IN ZIP, SIZE 255 X 355MM, MATERIAL POLYETHYLENE LAMINATE, SPECIAL FEATURES EN 61340-5-1 | CAT | EA |  |  |  |  | akmal |  | 2021-07-15 15:25:23 | 2021-11-12 22:14:00
9913057861 | R0094 | BAG | 0000 | TMP | TMP | GEN | TMP | BAG: | BAG, TYPE SHIELD, METAL-IN ZIP, SIZE 205 X 255MM, MATERIAL POLYETHYLENE LAMINATE, SPECIAL FEATURES EN 61340-5-1 | CAT | EA |  |  |  |  | akmal |  | 2021-07-15 15:25:23 | 2021-11-12 17:00:48
9913057862 | R0094 | BAG | 0000 | TMP | TMP | GEN | TMP | BAG: | BAG, TYPE SHIELD, METAL-IN ZIP, SIZE 305 X 610MM, MATERIAL POLYETHYLENE LAMINATE, SPECIAL FEATURES EN 61340-5-1 | CAT | EA |  |  |  |  | akmal |  | 2021-07-15 15:25:23 | 2021-11-12 22:19:38
9913057863 |  |  |  | Stock | K65 | GEN |  |  |  | RAW | EA |  |  |  |  | admin |  | 2021-07-15 15:25:23 | 2021-07-15 15:25:23
9913057864 |  |  |  | Stock | K96 | GEN |  |  |  | RAW | UN |  |  |  |  | admin |  | 2021-07-15 15:25:23 | 2021-07-15 15:25:23
9913057865 |  |  |  | Stock | K34 | GEN |  |  |  | RAW | EA |  |  |  |  | admin |  | 2021-07-15 15:25:23 | 2021-07-15 15:25:23
9913057866 |  |  |  | Stock | K65 | GEN |  |  |  | RAW | EA |  |  |  |  | admin |  | 2021-07-15 15:25:23 | 2021-07-15 15:25:23
9913057867 | R2351 | WIRE | 0000 | TMP | TMP | GEN | TMP | WIRE: | WIRE, TYPE GROUND, SIZE 50MM SQ, STRUCTURE STRANDED, MATERIAL BARE COOPER CONDUCTOR, MANUFACTURER SUPREME OR EQUIVALEN | CAT | M |  |  |  |  | bursah |  | 2021-07-15 15:25:23 | 2021-08-26 20:01:05
9913057868 |  |  |  | Stock | K65 | GEN |  |  |  | RAW | UN |  |  |  |  | admin |  | 2021-07-15 15:25:23 | 2021-07-15 15:25:23
9913057869 | R1812 | SCREW,SELF-TAPPING | 0000 | Stock | K81 | GEN | TMP | SCREW,SELF-TAPPING: NO.10 X 16MM;SS18-8 | SCREW: SELF-TAPPING, DIAMETER NO.10, LENGTH 16MM, HEAD HEXAGON SLOTTED WASHER, MATERIAL STAINLESS STEEL 18-8 | QA | EA |  |  |  |  | jayadi |  | 2021-07-15 15:25:23 | 2021-10-16 14:01:00
9913057870 | R0476 | CLAMP,PIPE/CONDUIT | 0000 | Stock | K70 | GEN | TMP | CLAMP,CONDUIT: SADDLE;20MM;PVC;BLK | CLAMP: PIPE/CONDUIT, TYPE SADDLE, SIZE 20MM, MATERIAL PVC, SPECIAL FEATURES BLACK | QA | EA |  |  |  |  | jayadi |  | 2021-07-15 15:25:23 | 2021-10-24 23:05:27
9913057871 | R0553 | CONDUIT | 0000 | Stock | K70 | GEN | TMP | CONDUIT: | CONDUIT, | RAW | RL |  |  |  |  | jayadi |  | 2021-07-15 15:25:23 | 2021-10-24 17:14:32
9913057872 | R0469 | CLAMP,GROUNDING | 0000 | TMP | TMP | GEN | TMP | CLAMP,GROUNDING: 70MM2;BRZ;ROD 3/4IN | CLAMP: GROUNDING, STYLE 1 BOLTED, SIZE 10 TO 70MM2, MATERIAL SILICONE BRONZE, USAGE DESIGN GROUND ROD TO CONDUCTOR 3/4 IN | QA | EA |  |  |  |  | jayadi |  | 2021-07-15 15:25:23 | 2021-10-16 11:01:38
9913057873 |  |  |  | Stock | K85 | GEN |  |  |  | RAW | EA |  |  |  |  | admin |  | 2021-07-15 15:25:23 | 2021-07-15 15:25:23
9913057874 |  |  |  | Stock | K81 | GEN |  |  |  | RAW | EA |  |  |  |  | admin |  | 2021-07-15 15:25:23 | 2021-07-15 15:25:23
9913057875 |  |  |  | Stock | K83 | GEN |  |  |  | RAW | SET |  |  |  |  | admin |  | 2021-07-15 15:25:23 | 2021-07-15 15:25:23
9913057876 |  |  |  | Stock | K83 | GEN |  |  |  | RAW | SET |  |  |  |  | admin |  | 2021-07-15 15:25:23 | 2021-07-15 15:25:23
9913057877 | R0966 | GEAR,SPUR | 0000 | TMP | TMP | GEN | TMP | GEAR,SPUR: | GEAR: SPUR, TYPE PICK UP, SPECIAL FEATURES C/W KEY AND RING, USAGE DESIGN 1ST TURBINE SPEED PICK UP, EQUIPMENT NAME STEAM TURBINE, EQUIPMENT TYPE/MODEL 2X9 STAGE, ADDITIONAL EQUIPMENT DATA SINGLE OR DUAL FLASH, REACTION TYPE, CONDENSING, 3000 RPM, OR EQUIVALENT, MANUFACTURER FUJI ELECTRIC, MANUFACTURER REFERENCE DWG:CST110902-POS 14, MANUFACTURER REFERENCE DWG:POS 15, MANUFACTURER REFERENCE DWG:POS 16 | CAT | SET |  |  |  |  | dzikri |  | 2021-07-15 15:25:23 | 2021-09-19 01:13:48
9913057878 | R0400 | CARTRIDGE,RESPIRATOR | 0000 | TMP | TMP | GEN | TMP | CARTRIDGE,RESPIRATOR: | CARTRIDGE: RESPIRATOR, TYPE PARTICULATE, SPECIAL FEATURES NIOSH P-100, USAGE DESIGN RESPIRATOR FULL FACEPIECES 6000 SERIES, MANUFACTURER 3M, MANUFACTURER REFERENCE 7093 | QA1 | BX |  |  |  |  | dzikri |  | 2021-07-15 15:25:23 | 2021-09-17 22:30:58
9913057879 |  |  |  | Stock | K65 | GEN |  |  |  | RAW | EA |  |  |  |  | admin |  | 2021-07-15 15:25:23 | 2021-07-15 15:25:23
9913057880 |  |  |  | Stock | K65 | GEN |  |  |  | RAW | EA |  |  |  |  | admin |  | 2021-07-15 15:25:23 | 2021-07-15 15:25:23
9913057881 |  |  |  | Stock | K65 | GEN |  |  |  | RAW | EA |  |  |  |  | admin |  | 2021-07-15 15:25:23 | 2021-07-15 15:25:23
9913057882 |  |  |  | Stock | K67 | GEN |  |  |  | RAW | EA |  |  |  |  | admin |  | 2021-07-15 15:25:23 | 2021-07-15 15:25:23
9913057883 |  |  |  | Stock | K60 | GEN |  |  |  | RAW | EA |  |  |  |  | admin |  | 2021-07-15 15:25:23 | 2021-07-15 15:25:23
9913057884 | 06076 | COUPLING,PIPE | 4730 | TMP | TMP | GEN | TMP | COUPLING: 1/8IN;6500PSI;SS316;FNPT | COUPLING: PIPE, SIZE 1/8 IN, CONNECTION FEMALE NPT, RATING 6500 PSI, MATERIAL STAINLESS STEEL 316, SPECIFICATION ASTM A276, OVERALL LENGTH 20.6MM, SPECIAL FEATURES HEXAGON, TYPE FULL | QA | EA |  |  |  |  | syaiful | R04 | 2021-07-15 15:25:23 | 2021-07-25 12:01:51
9913057885 | 36241 | ADAPTER,PIPE | 4730 | TMP | TMP | GEN | TMP | ADAPTER: | ADAPTER: PIPE, STYLE EQUAL, NOMINAL PIPE SIZE 1/8IN, PRESSURE RATING 6500PSI, CONNECTION DATA FEMALE X MALE NPT, OVERALL LENGTH 28MM, MATERIAL STAINLESS STEEL 316, MATERIAL STANDARD ASTM A276 GRADE 316 | CAT | EA |  |  |  |  | syaiful |  | 2021-07-15 15:25:23 | 2021-07-30 10:17:08
9913057886 | 03768 | ELBOW,PIPE | 4730 | TMP | TMP | GEN | TMP | ELBOW: 90D;1/8IN;7700PSI;F316;MNPT | ELBOW: PIPE, SIZE 1/8 IN, CONNECTION MALE NPT, DEGREE 90, RATING 7700 PSI, MATERIAL STAINLESS STEEL 316, SPECIFICATION ASTM A182, GRADE F316, INDUSTRY STANDARD ASME B16.11 | QA | EA |  |  |  |  | jayadi |  | 2021-07-15 15:25:23 | 2021-07-30 22:56:04
9913057887 | 03768 | ELBOW,PIPE | 4730 | TMP | TMP | GEN | TMP | ELBOW: 90D;1/8IN;7700PSI;WP316;FNPT | ELBOW: PIPE, SIZE 1/8 IN, CONNECTION FEMALE NPT, DEGREE 90, RATING 7700 PSI, MATERIAL STAINLESS STEEL 316, SPECIFICATION ASTM A403, GRADE WP316, INDUSTRY STANDARD ASME B16.11 | QA | EA |  |  |  |  | jayadi |  | 2021-07-15 15:25:23 | 2021-07-30 22:13:51
9913057888 |  |  |  | Stock | K77 | GEN |  |  |  | RAW | SET |  |  |  |  | admin |  | 2021-07-15 15:25:23 | 2021-07-15 15:25:23
9913057889 | R0887 | FITTING,GREASE | 0000 | TMP | TMP | GEN | TMP | FITTING,GREASE: | FITTING: GREASE, | RAW | EA |  |  |  |  | jayadi |  | 2021-07-15 15:25:23 | 2021-10-27 15:10:49
9913057890 | R0887 | FITTING,GREASE | 0000 | TMP | TMP | GEN | TMP | FITTING,GREASE: | FITTING: GREASE, | RAW | EA |  |  |  |  | jayadi |  | 2021-07-15 15:25:23 | 2021-10-27 15:10:57
9913057891 | R0887 | FITTING,GREASE | 0000 | TMP | TMP | GEN | TMP | FITTING,GREASE: | FITTING: GREASE, | RAW | EA |  |  |  |  | jayadi |  | 2021-07-15 15:25:23 | 2021-10-27 15:10:28
9913057892 | R0887 | FITTING,GREASE | 0000 | TMP | TMP | GEN | TMP | FITTING,GREASE: | FITTING: GREASE, | RAW | EA |  |  |  |  | jayadi |  | 2021-07-15 15:25:23 | 2021-10-27 15:10:42
9913057893 | R0887 | FITTING,GREASE | 0000 | TMP | TMP | GEN | TMP | FITTING,GREASE: | FITTING: GREASE, TYPE STANDARD BUTTON HEAD, SIZE/CONNECTION 1/2 IN NPT, LENGTH 1-1/16 IN, MATERIAL STAINLESS STEEL 316, SPECIAL FEATURES K-MONEL BALL, SPECIAL FEATURES INCONEL SPRING | CAT | EA |  |  |  |  | syaiful |  | 2021-07-15 15:25:23 | 2021-10-04 13:34:05
9913057894 | R0887 | FITTING,GREASE | 0000 | TMP | TMP | GEN | TMP | FITTING,GREASE: | FITTING: GREASE, TYPE STANDARD BUTTON HEAD, SIZE/CONNECTION 3/8 IN NPT, LENGTH 61/64 IN, MATERIAL STAINLESS STEEL 316, SPECIAL FEATURES K-MONEL BALL, SPECIAL FEATURES INCONEL SPRING | CAT | EA |  |  |  |  | syaiful |  | 2021-07-15 15:25:23 | 2021-10-04 13:45:28
9913057895 | R0887 | FITTING,GREASE | 0000 | TMP | TMP | GEN | TMP | FITTING,GREASE: | FITTING: GREASE, TYPE STANDARD BUTTON HEAD, SIZE/CONNECTION 1/4 IN NPT, LENGTH 53/64 IN, MATERIAL STAINLESS STEEL 316, SPECIAL FEATURES INCONEL SPRING, SPECIAL FEATURES K-MONEL BALL | CAT | EA |  |  |  |  | syaiful |  | 2021-07-15 15:25:23 | 2021-10-04 13:43:38
9913057896 | R0887 | FITTING,GREASE | 0000 | TMP | TMP | GEN | TMP | FITTING,GREASE: | FITTING: GREASE, TYPE STANDARD BUTTON HEAD, SIZE/CONNECTION 1/8 IN NPT, LENGTH 3/4 IN, MATERIAL STAINLESS STEEL 316, SPECIAL FEATURES K-MONEL BALL, SPECIAL FEATURES INCONEL SPRING | CAT | EA |  |  |  |  | syaiful |  | 2021-07-15 15:25:23 | 2021-10-04 13:44:43
9913057897 | R0887 | FITTING,GREASE | 0000 | TMP | TMP | GEN | TMP | FITTING,GREASE: | FITTING: GREASE, TYPE GIANT BUTTON HEAD, SIZE/CONNECTION 1/2 IN NPT, MATERIAL STAINLESS STEEL 316, SPECIAL FEATURES INCONEL SPRING, SPECIAL FEATURES K-MONEL BALL | CAT | EA |  |  |  |  | syaiful |  | 2021-07-15 15:25:23 | 2021-10-04 13:28:40
9913057898 | R0887 | FITTING,GREASE | 0000 | TMP | TMP | GEN | TMP | FITTING,GREASE: | FITTING: GREASE, TYPE GIANT BUTTON HEAD, SIZE/CONNECTION 3/8 IN NPT, MATERIAL STAINLESS STEEL 316, SPECIAL FEATURES K-MONEL BALL, SPECIAL FEATURES INCONEL SPRING | CAT | EA |  |  |  |  | syaiful |  | 2021-07-15 15:25:23 | 2021-10-04 13:30:35
9913057899 | R0887 | FITTING,GREASE | 0000 | TMP | TMP | GEN | TMP | FITTING,GREASE: | FITTING: GREASE, TYPE GIANT BUTTON HEAD, SIZE/CONNECTION 1/4 IN NPT, MATERIAL STAINLESS STEEL 316, SPECIAL FEATURES INCONEL SPRING, SPECIAL FEATURES K-MONEL BALL | CAT | EA |  |  |  |  | syaiful |  | 2021-07-15 15:25:23 | 2021-10-04 13:29:02
9913057900 | R0887 | FITTING,GREASE | 0000 | TMP | TMP | GEN | TMP | FITTING,GREASE: | FITTING: GREASE, TYPE GIANT BUTTON HEAD, SIZE/CONNECTION 1/8 IN NPT, MATERIAL STAINLESS STEEL 316, SPECIAL FEATURES K-MONEL BALL, SPECIAL FEATURES INCONEL SPRING | CAT | EA |  |  |  |  | syaiful |  | 2021-07-15 15:25:23 | 2021-10-04 13:30:00
9913057901 |  |  |  | Stock | K04 | GEN |  |  |  | RAW | SET |  |  |  |  | admin |  | 2021-07-15 15:25:23 | 2021-07-15 15:25:23
9913057902 |  |  |  | Stock | K04 | GEN |  |  |  | RAW | SET |  |  |  |  | admin |  | 2021-07-15 15:25:23 | 2021-07-15 15:25:23
9913057903 | R1201 | KIT | 0000 | TMP | TMP | GEN | TMP | KIT: REPAIR;BFLY VALVE;18INX150 | KIT, TYPE REPAIR, CONTAINS A 1EA SEAT EXTREAM POS 5, CONTAINS B 1SET FILLED PTFE SHAFT SEAL V- RING SET POS 8, CONTAINS C 1EA PTFE COVER GASKET POS 420, NUMBER OF PIECES 2EA/1SET, EQUIPMENT NAME BUTTERFLY VALVE, EQUIPMENT TYPE/MODEL 18 IN X 150 PSI, MANUFACTURER JAMESBURY, MANUFACTURER REFERENCE RKW- 661XZ | QA1 | SET |  |  |  |  | akmal | R07 | 2021-07-15 15:25:23 | 2021-10-26 16:29:13
9913057904 | R1201 | KIT | 0000 | TMP | TMP | GEN | TMP | KIT: REPAIR;BFLY VALVE;18INX150;RKW-31MT | KIT, TYPE REPAIR, CONTAINS A 1EA FILLED PTFE SEAT POS 5, CONTAINS B 2SET SHAFT SEAL PTFE POS 8, CONTAINS C 1 PAIR SHAFT BEARING POS 6, CONTAINS D 1SET TAPER PIN POS 13, EQUIPMENT NAME BUTTERFLY VALVE, EQUIPMENT TYPE/MODEL 18 IN X 150 PSI, MANUFACTURER JAMESBURY, MANUFACTURER REFERENCE RKW-31MT | QA1 | SET |  |  |  |  | akmal |  | 2021-07-15 15:25:23 | 2021-11-13 21:36:38
9913057905 | R1201 | KIT | 0000 | TMP | TMP | GEN | TMP | KIT: REPAIR;BFLY VALVE;18INX150;RKW-21MT | KIT, TYPE REPAIR, CONTAINS A 1EA FILLED PTFE SEAT POS 5, CONTAINS B 2SET SHAFT SEAL PTFE POS 8, NUMBER OF PIECES 1EA/2SET, EQUIPMENT NAME BUTTERFLY VALVE, EQUIPMENT TYPE/MODEL 18 IN X 150 PSI, MANUFACTURER JAMESBURY, MANUFACTURER REFERENCE RKW-21MT | QA1 | SET |  |  |  |  | akmal |  | 2021-07-15 15:25:23 | 2021-11-13 21:36:54
9913057906 | R0346 | CABLE | 0000 | TMP | TMP | GEN | TMP | CABLE: | CABLE, TYPE EXTENTION ASSEMBLY, SIZE 8MM DIA X 4M LG, MATERIAL FLUOROETHYLENE PROPYLENE (FEP) INSULATED, STRUCTURE STANDARD, SPECIAL FEATURES WITH CONNECTOR PROTECTOR, SPECIAL FEATURES CSA, ATEX, IECEX APPROVALS, USAGE DESIGN 3300 XL 8MM PROXIMITY TRANSDUCER SYSTEM | CAT | EA |  |  |  |  | syaiful |  | 2021-07-15 15:25:23 | 2021-10-19 09:16:21
9913057907 | R0346 | CABLE | 0000 | TMP | TMP | GEN | TMP | CABLE: | CABLE, TYPE EXTENTION ASSEMBLY, SIZE 4M LG, MATERIAL FLUOROETHYLENE PROPYLENE (FEP) INSULATED, STRUCTURE STANDARD, SPECIAL FEATURES WITH CONNECTOR PROTECTOR, USAGE DESIGN 3300 XL 8MM PROXIMITY TRANSDUCER SYSTEM | CAT | EA |  |  |  |  | syaiful |  | 2021-07-15 15:25:23 | 2021-10-19 09:16:06
9913057908 |  |  |  | Stock | K77 | GEN |  |  |  | RAW | SET |  |  |  |  | admin |  | 2021-07-15 15:25:23 | 2021-07-15 15:25:23
9913057909 |  |  |  | Stock | K77 | GEN |  |  |  | RAW | SET |  |  |  |  | admin |  | 2021-07-15 15:25:23 | 2021-07-15 15:25:23
9913057910 | R1159 | INSULATION | 0000 | TMP | TMP | GEN | TMP | INSULATION: | INSULATION, MATERIAL FIBERGLASS, FORM ROLL, SIZE 2 IN WD X 1/16 IN THK X 30M LG, TYPE HIGH TEMPERATURE | CAT | ROL |  |  |  |  | bursah |  | 2021-07-15 15:25:23 | 2021-10-25 21:10:15
9913057911 | R2260 | UNION,HAMMER | 0000 | TMP | TMP | GEN | TMP | UNION,HAMMER: | UNION: HAMMER, SIZE 1 IN, CONNECTION THREADED END, RATING 2000 PSI, MANUFACTURER WECO, MANUFACTURER REFERENCE FIG 200 | CAT | PAA |  |  |  |  | bursah |  | 2021-07-15 15:25:23 | 2021-09-05 10:39:03
9913057912 |  |  |  | Stock | K77 | GEN |  |  |  | RAW | EA |  |  |  |  | admin |  | 2021-07-15 15:25:23 | 2021-07-15 15:25:23
9913057913 |  |  |  | Stock | K77 | GEN |  |  |  | RAW | EA |  |  |  |  | admin |  | 2021-07-15 15:25:23 | 2021-07-15 15:25:23
9913057914 |  |  |  | Stock | K77 | GEN |  |  |  | RAW | EA |  |  |  |  | admin |  | 2021-07-15 15:25:23 | 2021-07-15 15:25:23
9913057915 |  |  |  | Stock | K59 | GEN |  |  |  | RAW | ROL |  |  |  |  | admin |  | 2021-07-15 15:25:23 | 2021-07-15 15:25:23
9913057916 |  |  |  | Stock | K86 | GEN |  |  |  | RAW | CAN |  |  |  |  | admin |  | 2021-07-15 15:25:23 | 2021-07-15 15:25:23
9913057917 |  |  |  | Stock | K83 | GEN |  |  |  | RAW | SET |  |  |  |  | admin |  | 2021-07-15 15:25:23 | 2021-07-15 15:25:23
9913057918 | R2275 | VALVE,GATE | 0000 | Stock | K77 | GEN | TMP | VALVE,GATE: 2IN;800;A105;FNPT;BB;OSY | VALVE: GATE, SIZE 2 IN, DESIGN RATING 800 PSI, CONNECTION FEMALE NPT, BODY MATERIAL FORGED STEEL ASTM A105, TRIM ASTM A105 BONNET, TRIM 13CR STEM & DISC, TRIM STELLITE FACED SEAT, PORT FULL, OPERATED HANDWHEEL, SOFTGOODS GRAPHITE PACKING, STYLE BOLTED BONNET, STEM DESIGN RISING STEM OS&Y, SPECIAL FEATURES API 602 | QA | EA |  |  |  |  | aa52LvePHS |  | 2021-07-15 15:25:23 | 2021-10-19 11:46:40
9913057919 |  |  |  | Stock | K73 | GEN |  |  |  | RAW | EA |  |  |  |  | admin |  | 2021-07-15 15:25:23 | 2021-07-15 15:25:23
9913057920 |  |  |  | Stock | K76 | GEN |  |  |  | RAW | EA |  |  |  |  | admin |  | 2021-07-15 15:25:23 | 2021-07-15 15:25:23
9913057921 |  |  |  | Stock | K58 | GEN |  |  |  | RAW | EA |  |  |  |  | admin |  | 2021-07-15 15:25:23 | 2021-07-15 15:25:23
9913057922 |  |  |  | Stock | K59 | GEN |  |  |  | RAW | EA |  |  |  |  | admin |  | 2021-07-15 15:25:23 | 2021-07-15 15:25:23
9913057923 |  |  |  | Stock | K59 | GEN |  |  |  | RAW | EA |  |  |  |  | admin |  | 2021-07-15 15:25:23 | 2021-07-15 15:25:23
9913057924 |  |  |  | Stock | K41 | GEN |  |  |  | RAW | EA |  |  |  |  | admin |  | 2021-07-15 15:25:23 | 2021-07-15 15:25:23
9913057925 |  |  |  | Stock | K83 | GEN |  |  |  | RAW | SET |  |  |  |  | admin |  | 2021-07-15 15:25:23 | 2021-07-15 15:25:23
9913057926 |  |  |  | Stock | K83 | GEN |  |  |  | RAW | SET |  |  |  |  | admin |  | 2021-07-15 15:25:23 | 2021-07-15 15:25:23
9913057927 |  |  |  | Stock | K74 | GEN |  |  |  | RAW | EA |  |  |  |  | admin |  | 2021-07-15 15:25:23 | 2021-07-15 15:25:23
9913057928 |  |  |  | Stock | K74 | GEN |  |  |  | RAW | EA |  |  |  |  | admin |  | 2021-07-15 15:25:23 | 2021-07-15 15:25:23
9913057929 |  |  |  | Stock | K74 | GEN |  |  |  | RAW | EA |  |  |  |  | admin |  | 2021-07-15 15:25:23 | 2021-07-15 15:25:23
9913057930 |  |  |  | Stock | K74 | GEN |  |  |  | RAW | EA |  |  |  |  | admin |  | 2021-07-15 15:25:23 | 2021-07-15 15:25:23
9913057931 |  |  |  | Stock | K74 | GEN |  |  |  | RAW | EA |  |  |  |  | admin |  | 2021-07-15 15:25:23 | 2021-07-15 15:25:23
9913057932 |  |  |  | Stock | K74 | GEN |  |  |  | RAW | EA |  |  |  |  | admin |  | 2021-07-15 15:25:23 | 2021-07-15 15:25:23
9913057933 |  |  |  | Stock | K60 | GEN |  |  |  | RAW | SET |  |  |  |  | admin |  | 2021-07-15 15:25:23 | 2021-07-15 15:25:23
9913057934 |  |  |  | Stock | K67 | GEN |  |  |  | RAW | EA |  |  |  |  | admin |  | 2021-07-15 15:25:23 | 2021-07-15 15:25:23
9913057935 | R2269 | VALVE,BALL | 0000 | Stock | K77 | GEN | TMP | VALVE,BALL: 2WY;1/4IN;1000;CF8M;FNPT;2PC | VALVE: BALL, SIZE 1/4 IN, DESIGN RATING 1000 PSI WOG, CONNECTION FEMALE NPT, BODY MATERIAL STAINLESS STEEL 316 ASTM A351-CF8M, TRIM REINFORCED PTFE SEAT, TRIM SS316 BALL & STEM, PORT FULL, TYPE 2 PIECE BODY, OPERATED HAND LEVER, TEMPERATURE RATING -20 TO 200 DEG C, SOFTGOODS PTFE SEAL & PACKING, CONFIGURATION 2-WAY | QA | EA |  |  |  |  | jayadi |  | 2021-07-15 15:25:23 | 2021-10-07 16:57:44
9913057936 | R1404 | NIPPLE,PIPE HEX | 4730 | Stock | K76 | GEN | TMP | NIPPLE,HEX: NPT;8000;SS316 | NIPPLE: PIPE HEX, SIZE 3/4 X 1/4 IN, CONNECTION MALE NPT, RATING 8000 PSI, MATERIAL STAINLESS STEEL 316, SPECIFICATION ASTM A276 | CAT | EA |  |  |  |  | dzikri |  | 2021-07-15 15:25:23 | 2021-09-06 22:14:07
9913057937 | 03775 | ADAPTER,STRAIGHT,PIPE TO HOSE | 4730 | TMP | TMP | GEN | TMP | ADAPTER: | ADAPTER: STRAIGHT, PIPE TO HOSE, CONNECTION DATA 1ST END 3/8IN MALE NPT, CONNECTION DATA 2ND END 1/4IN HOSE ID, MATERIAL STAINLESS STEEL 316 | CAT | EA |  |  |  |  | akmal |  | 2021-07-15 15:25:23 | 2021-07-27 18:47:49
9913057939 |  |  |  | Stock | K64 | GEN |  |  |  | RAW | EA |  |  |  |  | admin |  | 2021-07-15 15:25:23 | 2021-07-15 15:25:23
9913057941 |  |  |  | Stock | K90 | GEN |  |  |  | RAW | EA |  |  |  |  | admin |  | 2021-07-15 15:25:23 | 2021-07-15 15:25:23
9913057942 |  |  |  | Stock | K64 | GEN |  |  |  | RAW | EA |  |  |  |  | admin |  | 2021-07-15 15:25:23 | 2021-07-15 15:25:23
9913057943 |  |  |  | Stock | K65 | GEN |  |  |  | RAW | UN |  |  |  |  | admin |  | 2021-07-15 15:25:23 | 2021-07-15 15:25:23
9913057944 |  |  |  | Stock | K65 | GEN |  |  |  | RAW | UN |  |  |  |  | admin |  | 2021-07-15 15:25:23 | 2021-07-15 15:25:23
9913057945 | R2143 | THERMOMETER,DIAL | 0000 | Stock | K60 | GEN | TMP | THERMOMETER: | THERMOMETER: DIAL, | RAW | EA |  |  |  |  | jayadi |  | 2021-07-15 15:25:23 | 2021-10-04 11:00:14
9913057946 | R1606 | PROBE,PROXIMITY | 0000 | TMP | TMP | GEN | TMP | PROBE,PROXIMITY: | PROBE: PROXIMITY, TYPE VIBRATION, REVERSE MOUNT, TIP DIAMETER 8MM, CABLE LENGTH 5000MM, SPECIAL FEATURES STAINLESS STEEL 304, SPECIAL FEATURES 3/8 IN X 24 UNF, SPECIAL FEATURES CSA, ATEX, IECEX APPROVALS | CAT | EA |  |  |  |  | syaiful |  | 2021-07-15 15:25:23 | 2021-10-22 21:40:04
9913057947 |  |  |  | Stock | K65 | GEN |  |  |  | RAW | EA |  |  |  |  | admin |  | 2021-07-15 15:25:23 | 2021-07-15 15:25:23
9913057948 |  |  |  | Stock | K65 | GEN |  |  |  | RAW | UN |  |  |  |  | admin |  | 2021-07-15 15:25:23 | 2021-07-15 15:25:23
9913057949 |  |  |  | Stock | K65 | GEN |  |  |  | RAW | UN |  |  |  |  | admin |  | 2021-07-15 15:25:23 | 2021-07-15 15:25:23
9913057950 |  |  |  | Stock | K65 | GEN |  |  |  | RAW | EA |  |  |  |  | admin |  | 2021-07-15 15:25:23 | 2021-07-15 15:25:23
9913057951 | R2244 | TUBING,METALLIC | 0000 | TMP | TMP | GEN | TMP | TUBING,METALLIC: | TUBING: METALLIC, TYPE ROUND SEAMLESS, OUTSIDE DIAMETER 1/2 IN, LENGTH 6M, WALL THICKNESS 0.134 IN, RATING 15000 PSI, MATERIAL STAINLESS STEEL 316, SPECIFICATION ASTM A269 | CAT | JT |  |  |  |  | bursah |  | 2021-07-15 15:25:23 | 2021-10-13 14:23:44
9913057952 | R2244 | TUBING,METALLIC | 0000 | TMP | TMP | GEN | TMP | TUBING,METALLIC: | TUBING: METALLIC, TYPE ROUND SEAMLESS, OUTSIDE DIAMETER 1/2 IN, LENGTH 6M, WALL THICKNESS 0.109 IN, RATING 15000 PSI, MATERIAL STAINLESS STEEL 316, SPECIFICATION ASTM A269 | CAT | JT |  |  |  |  | bursah |  | 2021-07-15 15:25:23 | 2021-10-13 14:25:37
9913057953 |  |  |  | Stock | K90 | GEN |  |  |  | RAW | PAC |  |  |  |  | admin |  | 2021-07-15 15:25:23 | 2021-07-15 15:25:23
9913057954 |  |  |  | Stock | K90 | GEN |  |  |  | RAW | PAC |  |  |  |  | admin |  | 2021-07-15 15:25:23 | 2021-07-15 15:25:23
9913057955 | R1872 | SHIFTER | 0000 | TMP | TMP | GEN | TMP | SHIFTER: | SHIFTER, USAGE DESIGN DRIVEN GEARBOX LEVER (POWER SHIFT LEVER), EQUIPMENT NAME FULLY HYDRAULIC TRUCK CRANE, EQUIPMENT TYPE/MODEL NK-200E-V, ADDITIONAL EQUIPMENT DATA CAPACITY 20 TON WITH DRIVEN MITSUBISHI K203, ENGINE 288397, MANUFACTURER KATO | CAT | SET |  |  |  |  | akmal |  | 2021-07-15 15:25:23 | 2021-09-24 22:14:45
9913057956 | R1605 | PROBE | 0000 | TMP | TMP | GEN | TMP | PROBE: | PROBE, TYPE MAGNETIC, USAGE DESIGN ENGINE 6D22, EQUIPMENT NAME FULLY HYDRAULIC TRUCK CRANE, EQUIPMENT TYPE/MODEL NK-200E-V, ADDITIONAL EQUIPMENT DATA CAPACITY 20 TON WITH DRIVEN MITSUBISHI K203, ENGINE 288397, MANUFACTURER KATO | CAT | SET |  |  |  |  | akmal |  | 2021-07-15 15:25:23 | 2021-09-24 23:05:42
9913057957 | R1605 | PROBE | 0000 | TMP | TMP | GEN | TMP | PROBE: | PROBE, TYPE OIL PRESSURE, USAGE DESIGN ENGINE 622D, EQUIPMENT NAME FULLY HYDRAULIC TRUCK CRANE, EQUIPMENT TYPE/MODEL NK-200E-V, ADDITIONAL EQUIPMENT DATA CAPACITY 20 TON WITH DRIVEN MITSUBISHI K203, ENGINE 288397, MANUFACTURER KATO | CAT | SET |  |  |  |  | akmal |  | 2021-07-15 15:25:23 | 2021-09-24 22:24:45
9913057958 | R2282 | VALVE,SOLENOID | 0000 | TMP | TMP | GEN | TMP | VALVE,SOLENOID: | VALVE: SOLENOID, SPECIAL FEATURES ASSEMBLY, EQUIPMENT NAME FULLY HYDRAULIC TRUCK CRANE, EQUIPMENT TYPE/MODEL NK-200E-V, ADDITIONAL EQUIPMENT DATA CAPACITY 20 TON WITH DRIVEN MITSUBISHI K203, ENGINE 288397, MANUFACTURER KATO | CAT | SET |  |  |  |  | akmal |  | 2021-07-15 15:25:23 | 2021-09-24 22:57:38
9913057959 |  |  |  | Stock | K60 | GEN |  |  |  | RAW | EA |  |  |  |  | admin |  | 2021-07-15 15:25:23 | 2021-07-15 15:25:23
9913057960 |  |  |  | Stock | K60 | GEN |  |  |  | RAW | EA |  |  |  |  | admin |  | 2021-07-15 15:25:23 | 2021-07-15 15:25:23
9913057961 | R0330 | BUSHING | 0000 | TMP | TMP | GEN | TMP | BUSHING: | BUSHING, TYPE YOKE, MATERIAL PTFE, EQUIPMENT NAME ROTARY ACTUATOR, EQUIPMENT TYPE/MODEL 1061-100, MANUFACTURER FISHER, MANUFACTURER REFERENCE GE09074X012, MANUFACTURER REFERENCE POS 81 | CAT | EA |  |  |  |  | syaiful |  | 2021-07-15 15:25:23 | 2021-09-13 17:16:53
9913057962 |  |  |  | Stock | K60 | GEN |  |  |  | RAW | EA |  |  |  |  | admin |  | 2021-07-15 15:25:23 | 2021-07-15 15:25:23
9913057963 | R0157 | BEARING,ROD END | 0000 | TMP | TMP | GEN | TMP | BEARING,ROD END: ROT ACT;14A7824X012 | BEARING: ROD END, THREADS 1-1/4 IN-12 UNJF-3A MALE, EQUIPMENT NAME ROTARY ACTUATOR, EQUIPMENT TYPE/MODEL 1061-100, MANUFACTURER FISHER, MANUFACTURER REFERENCE 14A7824X012 | QA1 | EA |  |  |  |  | syaiful | R07 | 2021-07-15 15:25:23 | 2021-11-01 16:41:42
9913057964 | R1201 | KIT | 0000 | TMP | TMP | GEN | TMP | KIT: COMPR | KIT, TYPE MODULE CONTROLER UPGRADE, EQUIPMENT NAME AIR COMPRESSOR, MANUFACTURER ATLAS COPCO, MANUFACTURER REFERENCE 2230501850 | CAT | SET |  |  |  |  | akmal |  | 2021-07-15 15:25:23 | 2021-11-13 21:53:44
9913057965 | R1532 | PIPE | 0000 | TMP | TMP | GEN | TMP | PIPE: | PIPE, SPECIAL FEATURES C/W 2 O-RING, USAGE DESIGN AIR COOLER, EQUIPMENT NAME AIR COMPRESSOR, EQUIPMENT TYPE/MODEL ZR55-8.6-50HZ, MANUFACTURER ATLAS COPCO, MANUFACTURER REFERENCE 0663-2135-00 | CAT | SET |  |  |  |  | akmal |  | 2021-07-15 15:25:23 | 2021-09-01 20:22:58
9913057966 |  |  |  | Stock | K31 | GEN |  |  |  | RAW | UN |  |  |  |  | admin |  | 2021-07-15 15:25:23 | 2021-07-15 15:25:23
9913057967 |  |  |  | Stock | K65 | GEN |  |  |  | RAW | SET |  |  |  |  | admin |  | 2021-07-15 15:25:23 | 2021-07-15 15:25:23
9913057968 | R0252 | BOLT,MACHINE | 5306 | Stock | K81 | GEN | TMP | BOLT: 7/8INX9UNCX90MM;HEX;F3125;NUT | BOLT: MACHINE, DIAMETER 7/8 IN, LENGTH 90MM, THREADS 9 UNC, HEAD HEXAGON, MATERIAL CARBON STEEL, SPECIFICATION ASTM F3125, FINISH HOT DIP GALVANIZED, ADDITIONAL ITEMS C/W 1 FLAT WASHER ASTM F436, ADDITIONAL ITEMS C/W 1 HEX NUT ASTM A563 | QA | EA | NON FABRICATION | NON BOM | NON CRITICAL |  | bursah | R05 | 2021-07-15 15:25:23 | 2021-09-06 22:50:01
9913057969 | R0149 | BEAM,STRUCTURAL | 0000 | Stock | K78 | GEN | TMP | BEAM: WF;300X6M;A36/400 | BEAM: STRUCTURAL, TYPE WIDE FLANGE, DEPTH 792MM, FLANGE WIDTH 300MM, FLANGE THICKNESS 22MM, WEB THICKNESS 14MM, LENGTH 6M, MATERIAL CARBON STEEL, SPECIFICATION ASTM A36/JIS G3101 GRADE SS400 | CAT | JT |  |  |  |  | akmal |  | 2021-07-15 15:25:23 | 2021-11-03 08:13:05
9913057970 | R1549 | PLATE,METAL | 0000 | TMP | TMP | GEN | TMP | PLATE: 22X1200X2400MM;A36/SS400 | PLATE: METAL, SIZE 22MM T X 1200MM W X 2400MM L, MATERIAL CARBON STEEL, SPECIFICATION ASTM A36/JIS G3101, GRADE SS400 | QA | SH | NON FABRICATION | NON BOM | NON CRITICAL | SS41 REPLACE TO SS400 | jayadi | R04 | 2021-07-15 15:25:23 | 2021-08-16 00:52:27
9913057971 | R0062 | ANGLE,STRUCTURAL | 0000 | Stock | K78 | GEN | TMP | ANGLE: 100X100X10MM;6M;A36/SS400 | ANGLE: STRUCTURAL, WIDTH 100 X 100MM, LENGTH 6M, THICKNESS 10MM, MATERIAL CARBON STEEL, SPECIFICATION ASTM A36/JIS G3101 SS400 | QA | LE |  |  |  |  | akmal | R05 | 2021-07-15 15:25:23 | 2021-10-02 07:42:54
9913057972 | R0117 | BAR,FLAT | 0000 | TMP | TMP | GEN | TMP | BAR,FLAT: 40X60X5800MM;S355JO | BAR: FLAT, WIDTH 60MM, LENGTH 5800MM, THICKNESS 40MM, PROCESS HOT ROLLED, MATERIAL CARBON STEEL, SPECIFICATION EN 10025, GRADE S355JO | QA | JT | NON FABRICATION | NON BOM | NON CRITICAL |  | jayadi |  | 2021-07-15 15:25:23 | 2021-09-02 09:26:03
9913057973 |  |  |  | Stock | K74 | GEN |  |  |  | RAW | JT |  |  |  |  | admin |  | 2021-07-15 15:25:23 | 2021-07-15 15:25:23
9913057974 |  |  |  | Stock | K65 | GEN |  |  |  | RAW | SET |  |  |  |  | admin |  | 2021-07-15 15:25:23 | 2021-07-15 15:25:23
9913057975 |  |  |  | Stock | K65 | GEN |  |  |  | RAW | SET |  |  |  |  | admin |  | 2021-07-15 15:25:23 | 2021-07-15 15:25:23
9913057976 |  |  |  | Stock | K73 | GEN |  |  |  | RAW | SET |  |  |  |  | admin |  | 2021-07-15 15:25:23 | 2021-07-15 15:25:23
9913057977 |  |  |  | Stock | K43 | GEN |  |  |  | RAW | ROL |  |  |  |  | admin |  | 2021-07-15 15:25:23 | 2021-07-15 15:25:23
9913057978 | R0122 | BAR,ROUND | 0000 | TMP | TMP | GEN | TMP | BAR,ROUND: 4IN X 0.3M;AISI 1045/S45C | BAR: ROUND, DIAMETER 4 IN, LENGTH 0.3M, MATERIAL CARBON STEEL, SPECIFICATION AISI 1045/S45C/ST60/ASSAB 760 | QA | EA |  |  |  |  | akmal | R04 | 2021-07-15 15:25:23 | 2021-08-16 21:07:10
9913057979 | R0122 | BAR,ROUND | 0000 | TMP | TMP | GEN | TMP | BAR,ROUND: 2IN X 0.3M;AISI 1045/S45C | BAR: ROUND, DIAMETER 2 IN, LENGTH 0.3M, MATERIAL CARBON STEEL, SPECIFICATION AISI 1045/S45C/ST60/ASSAB 760 | QA | EA |  |  |  |  | jayadi | R04 | 2021-07-15 15:25:23 | 2021-08-16 21:09:25
9913057980 | R0122 | BAR,ROUND | 0000 | TMP | TMP | GEN | TMP | BAR,ROUND: 6IN X 0.3M;SS304 | BAR: ROUND, DIAMETER 6 IN, LENGTH 0.3M, MATERIAL STAINLESS STEEL 304 | QA | LE |  |  |  |  | jayadi | R04 | 2021-07-15 15:25:23 | 2021-08-16 22:10:30
9913057981 | R0122 | BAR,ROUND | 0000 | TMP | TMP | GEN | TMP | BAR,ROUND: 4IN X 0.3M;SS304 | BAR: ROUND, DIAMETER 4 IN, LENGTH 0.3M, MATERIAL STAINLESS STEEL 304 | QA | LE |  |  |  |  | jayadi | R04 | 2021-07-15 15:25:23 | 2021-08-16 22:10:10
9913057982 | R0471 | CLAMP,HOSE/TUBING | 0000 | Stock | K73 | GEN | TMP | CLAMP,HOSE: WORM;3/4 IN TO 1-3/4IN;SS304 | CLAMP: HOSE/TUBING, TYPE WORM DRIVE, HOSE/TUBING DIAMETER 3/4 IN TO 1-3/4 IN, WIDTH 12.7MM, MATERIAL STAINLESS STEEL 304, ADDITIONAL ITEMS C/W SLOTTED HEX HEAD SCREW | QA | EA |  |  |  |  | akmal |  | 2021-07-15 15:25:23 | 2021-10-24 21:22:22
9913057983 |  |  |  | Stock | K43 | GEN |  |  |  | RAW | SET |  |  |  |  | admin |  | 2021-07-15 15:25:23 | 2021-07-15 15:25:23
9913057984 |  |  |  | Stock | K67 | GEN |  |  |  | RAW | PC |  |  |  |  | admin |  | 2021-07-15 15:25:23 | 2021-07-15 15:25:23
9913057985 |  |  |  | Stock | K66 | GEN |  |  |  | RAW | PC |  |  |  |  | admin |  | 2021-07-15 15:25:23 | 2021-07-15 15:25:23
9913057986 |  |  |  | Stock | K67 | GEN |  |  |  | RAW | PC |  |  |  |  | admin |  | 2021-07-15 15:25:23 | 2021-07-15 15:25:23
9913057987 |  |  |  | Stock | K67 | GEN |  |  |  | RAW | PC |  |  |  |  | admin |  | 2021-07-15 15:25:23 | 2021-07-15 15:25:23
9913057988 |  |  |  | Stock | K67 | GEN |  |  |  | RAW | EA |  |  |  |  | admin |  | 2021-07-15 15:25:23 | 2021-07-15 15:25:23
9913057989 |  |  |  | Stock | K96 | GEN |  |  |  | RAW | EA |  |  |  |  | admin |  | 2021-07-15 15:25:23 | 2021-07-15 15:25:23
9913057991 |  |  |  | Stock | K67 | GEN |  |  |  | RAW | SET |  |  |  |  | admin |  | 2021-07-15 15:25:23 | 2021-07-15 15:25:23
9913057992 |  |  |  | Stock | K67 | GEN |  |  |  | RAW | SET |  |  |  |  | admin |  | 2021-07-15 15:25:23 | 2021-07-15 15:25:23
9913057993 | R1853 | SHAFT,PUMP | 0000 | TMP | TMP | GEN | TMP | SHAFT,PUMP: | SHAFT: PUMP, EQUIPMENT NAME U2 VACUUM PUMP, EQUIPMENT TYPE/MODEL N904-L22-2HY3-Z, MANUFACTURER NASH, MANUFACTURER REFERENCE N821015 | CAT | EA |  |  |  |  | syaiful |  | 2021-07-15 15:25:23 | 2021-09-20 13:20:11
9913057994 | R1135 | IMPELLER,PUMP | 0000 | TMP | TMP | GEN | TMP | IMPELLER,PUMP: | IMPELLER: PUMP, EQUIPMENT NAME U2 VACUUM PUMP, EQUIPMENT TYPE/MODEL N904-L22-2HY3-Z, MANUFACTURER NASH, MANUFACTURER REFERENCE N811016 | CAT | EA |  |  |  |  | syaiful |  | 2021-07-15 15:25:23 | 2021-09-20 13:21:56
9913057995 | R1201 | KIT | 0000 | TMP | TMP | GEN | TMP | KIT: REPAIR;VACUUM PUMP;N904-L/M-SS | KIT, TYPE REPAIR, CONTAINS A 2EA STUFFING BOX PACKING, CONTAINS B 2EA CONE GASKET, CONTAINS C 1EA CASING GASKET, CONTAINS D 2EA INSPECTION PORT GASKET, CONTAINS E 2EA BEARING CAP DS GASKET, CONTAINS F 2EA BEARING CAP NS GASKET, CONTAINS X 1EA SET SHIM GASKET, CONTAINS X 2EA SHAFT SEALING RING V-RING (DIN3760-FORM A-178X203X11,2-NBR), CONTAINS X 1EA SHAFT SEALING V-RING (DIN3760-FORM A-127X146X11,2-NBR), CONTAINS X 2EA SPLASH V-RING-190A-NBR, NUMBER OF PIECES 17EA, EQUIPMENT NAME VACUUM PUMP, EQUIPMENT TYPE/MODEL N904-L/M-SS, MANUFACTURER NASH, MANUFACTURER REFERENCE N865016 | QA1 | SET |  |  |  |  | syaiful |  | 2021-07-15 15:25:23 | 2021-11-13 21:38:54
9913057996 |  |  |  | Stock | K43 | GEN |  |  |  | RAW | SET |  |  |  |  | admin |  | 2021-07-15 15:25:23 | 2021-07-15 15:25:23
9913057997 | R0158 | BEARING,ROLLER | 3110 | Stock | K58 | GEN | TMP | BEARING,RLR: TPR | BEARING: ROLLER, TYPE TAPERED, USAGE DESIGN DE & NDE SIDE, EQUIPMENT NAME U2 VACUUM PUMP, EQUIPMENT TYPE/MODEL N904-L22-2HY3-Z, MANUFACTURER NASH, MANUFACTURER REFERENCE 2500009493 | CAT | EA |  |  |  |  | syaiful |  | 2021-07-15 15:25:23 | 2021-09-20 13:24:45
9913057998 | R0554 | CONE | 0000 | TMP | TMP | GEN | TMP | CONE: | CONE, TYPE NDE SIDE, EQUIPMENT NAME U2 VACUUM PUMP, EQUIPMENT TYPE/MODEL N904-L22-2HY3-Z, MANUFACTURER NASH, MANUFACTURER REFERENCE N831068 | CAT | EA |  |  |  |  | syaiful |  | 2021-07-15 15:25:23 | 2021-09-20 14:01:10
9913057999 | R0554 | CONE | 0000 | TMP | TMP | GEN | TMP | CONE: | CONE, TYPE DE SIDE, EQUIPMENT NAME U2 VACUUM PUMP, EQUIPMENT TYPE/MODEL N904-L22-2HY3-Z, MANUFACTURER NASH, MANUFACTURER REFERENCE N831062 | CAT | EA |  |  |  |  | syaiful |  | 2021-07-15 15:25:23 | 2021-09-20 14:03:38
9913058000 | R0101 | BALL | 0000 | TMP | TMP | GEN | TMP | BALL: | BALL, TYPE CHECK, DIAMETER 2.5 IN, EQUIPMENT NAME U2 VACUUM PUMP, EQUIPMENT TYPE/MODEL N904-L22-2HY3-Z, MANUFACTURER NASH, MANUFACTURER REFERENCE 1900016117 | CAT | EA |  |  |  |  | syaiful |  | 2021-07-15 15:25:23 | 2021-09-20 14:07:00
9913058001 | R1194 | KEY | 0000 | TMP | TMP | GEN | TMP | KEY: FEATHER;PUMP;N904-L22;1400007352 | KEY, TYPE FEATHER, EQUIPMENT NAME U2 VACUUM PUMP, EQUIPMENT TYPE/MODEL N904-L22-2HY3-Z, MANUFACTURER NASH, MANUFACTURER REFERENCE 1400007352 | QA1 | EA |  |  |  |  | syaiful |  | 2021-07-15 15:25:23 | 2021-10-30 11:24:49
9913058002 | R1853 | SHAFT,PUMP | 0000 | TMP | TMP | GEN | TMP | SHAFT,PUMP: | SHAFT: PUMP, MATERIAL STAINLESS STEEL 316L, SPECIAL FEATURES C/W IMPELLER KEY R1K1, SPECIAL FEATURES C/W COUPLING KEY R3K3, EQUIPMENT NAME HOTWELL PUMP, EQUIPMENT TYPE/MODEL VPFO-W-M-72X42IN, EQUIPMENT SERIAL NUMBER 1109397, MANUFACTURER DMW CORPORATION, MANUFACTURER REFERENCE DWG:POS R211 | CAT | EA |  |  |  |  | syaiful |  | 2021-07-15 15:25:23 | 2021-08-31 22:50:11
9913058003 | R1135 | IMPELLER,PUMP | 0000 | TMP | TMP | GEN | TMP | IMPELLER,PUMP: HWP U2;VPFO-W-M-72X42 | IMPELLER: PUMP, MATERIAL DUPLEX STAINLESS STEEL SCS14A, SPECIAL FEATURES DYNAMIC BALANCE, EQUIPMENT NAME HOTWELL PUMP UNIT 2, EQUIPMENT TYPE/MODEL VPFO-W-M-72X42IN, EQUIPMENT SERIAL NUMBER 1109397, MANUFACTURER DMW CORPORATION, MANUFACTURER REFERENCE R111 | QA1 | EA |  |  |  |  | syaiful |  | 2021-07-15 15:25:23 | 2021-09-09 11:45:20
9913058004 | R1101 | HOSE | 0000 | TMP | TMP | OEM | TMP | HOSE: ASSY;BOOM CRANE;500B;7550210221 | HOSE, TYPE ASSEMBLY, EQUIPMENT NAME BOOM TRUCK CRANE, EQUIPMENT TYPE/MODEL 500B, EQUIPMENT SERIAL NUMBER 23720, MANUFACTURER GROVE, MANUFACTURER REFERENCE 7550210221 | QA | EA |  |  |  |  | bursah | R05 | 2021-07-15 15:25:23 | 2021-09-04 20:16:49
9913058005 | R2272 | VALVE,CHECK | 0000 | TMP | TMP | OEM | TMP | VALVE,CHECK: | VALVE: CHECK, EQUIPMENT NAME BOOM TRUCK CRANE, EQUIPMENT TYPE/MODEL 500B, EQUIPMENT SERIAL NUMBER 23720, MANUFACTURER GROVE, MANUFACTURER REFERENCE 972680 | CAT | EA |  |  |  |  | bursah |  | 2021-07-15 15:25:23 | 2021-08-28 21:39:39
9913058006 | R1101 | HOSE | 0000 | TMP | TMP | OEM | TMP | HOSE: BOOM CRANE;500B; 7550307221 | HOSE, EQUIPMENT NAME BOOM TRUCK CRANE, EQUIPMENT TYPE/MODEL 500B, EQUIPMENT SERIAL NUMBER 23720, MANUFACTURER GROVE, MANUFACTURER REFERENCE 7550307221 | QA | EA |  |  |  |  | bursah | R05 | 2021-07-15 15:25:23 | 2021-09-04 19:56:04
9913058007 | R1101 | HOSE | 0000 | TMP | TMP | OEM | TMP | HOSE: BOOM CRANE;500B;7550101520 | HOSE, EQUIPMENT NAME BOOM TRUCK CRANE, EQUIPMENT TYPE/MODEL 500B, EQUIPMENT SERIAL NUMBER 23720, MANUFACTURER GROVE, MANUFACTURER REFERENCE 7550101520 | QA | EA |  |  |  |  | bursah | R05 | 2021-07-15 15:25:23 | 2021-09-04 20:15:15
9913058008 | R0968 | GEARBOX | 0000 | TMP | TMP | OEM | TMP | GEARBOX: | GEARBOX, TYPE ASSEMBLY, USAGE DESIGN ROTATION SWING, EQUIPMENT NAME BOOM TRUCK CRANE, EQUIPMENT TYPE/MODEL 500B, EQUIPMENT SERIAL NUMBER 23720, MANUFACTURER GROVE, MANUFACTURER REFERENCE 90024294 | CAT | EA |  |  |  |  | bursah |  | 2021-07-15 15:25:23 | 2021-08-29 08:40:39
9913058009 | R2268 | VALVE | 0000 | TMP | TMP | OEM | TMP | VALVE: HOLDING;TRUCK CRANE;500B;972901 | VALVE, TYPE HOLDING, EQUIPMENT NAME BOOM TRUCK CRANE, EQUIPMENT TYPE/MODEL 500B, EQUIPMENT SERIAL NUMBER 23720, MANUFACTURER GROVE, MANUFACTURER REFERENCE 972901 | QA | EA |  |  |  |  | bursah |  | 2021-07-15 15:25:23 | 2021-11-03 17:06:57
9913058010 | R1443 | O-RING | 5331 | Stock | K85 | OEM | TMP | O-RING: GROVE;CRANE;500B;944197 | O-RING, EQUIPMENT NAME BOOM TRUCK CRANE, EQUIPMENT TYPE/MODEL 500B, EQUIPMENT SERIAL NUMBER 23720, MANUFACTURER GROVE, MANUFACTURER REFERENCE 944197 | QA | EA |  |  |  |  | bursah | R06 | 2021-07-15 15:25:23 | 2021-09-30 01:22:45
9913058011 | R2268 | VALVE | 0000 | TMP | TMP | OEM | TMP | VALVE: TRUCK CRANE;500B;972868 | VALVE, EQUIPMENT NAME BOOM TRUCK CRANE, EQUIPMENT TYPE/MODEL 500B, EQUIPMENT SERIAL NUMBER 23720, MANUFACTURER GROVE, MANUFACTURER REFERENCE 972868 | QA1 | EA |  |  |  |  | bursah |  | 2021-07-15 15:25:23 | 2021-11-04 13:09:01
9913058012 | R1101 | HOSE | 0000 | TMP | TMP | OEM | TMP | HOSE: ASSY;BOOM CRANE;500B;7550204820 | HOSE, TYPE ASSEMBLY, EQUIPMENT NAME BOOM TRUCK CRANE, EQUIPMENT TYPE/MODEL 500B, EQUIPMENT SERIAL NUMBER 23720, MANUFACTURER GROVE, MANUFACTURER REFERENCE 7550204820 | QA | EA |  |  |  |  | bursah | R05 | 2021-07-15 15:25:23 | 2021-09-04 20:16:05
9913058013 | R1101 | HOSE | 0000 | TMP | TMP | OEM | TMP | HOSE: ASSY;BOOM CRANE;500B;905746 | HOSE, TYPE ASSEMBLY, EQUIPMENT NAME BOOM TRUCK CRANE, EQUIPMENT TYPE/MODEL 500B, EQUIPMENT SERIAL NUMBER 23720, MANUFACTURER GROVE, MANUFACTURER REFERENCE 905746 | QA | EA |  |  |  |  | bursah | R05 | 2021-07-15 15:25:23 | 2021-09-04 20:18:24
9913058014 | R1421 | NUT,HEX | 0000 | TMP | TMP | OEM | TMP | NUT,HEX: | NUT: HEX, USAGE DESIGN SPARE PART, EQUIPMENT NAME BOOM TRUCK CRANE, EQUIPMENT TYPE/MODEL 500B, EQUIPMENT SERIAL NUMBER 23720, MANUFACTURER GROVE, MANUFACTURER REFERENCE 7660240008 | CAT | EA |  |  |  |  | bursah |  | 2021-07-15 15:25:23 | 2021-08-29 08:48:04
9913058015 | R2304 | WASHER | 0000 | TMP | TMP | OEM | TMP | WASHER: CRANE;500B;GROVE;7949000237 | WASHER, USAGE DESIGN SPARE PART, EQUIPMENT NAME BOOM TRUCK CRANE, EQUIPMENT TYPE/MODEL 500B, EQUIPMENT SERIAL NUMBER 23720, MANUFACTURER GROVE, MANUFACTURER REFERENCE 7949000237 | QA1 | EA |  |  |  |  | bursah | R07 | 2021-07-15 15:25:23 | 2021-10-13 00:30:30
9913058016 | R0151 | BEARING | 0000 | TMP | TMP | OEM | TMP | BEARING: ROTATION;CRANE;500B;102074 | BEARING, TYPE ROTATION, EQUIPMENT NAME BOOM TRUCK CRANE, EQUIPMENT TYPE/MODEL 500B, EQUIPMENT SERIAL NUMBER 23720, MANUFACTURER GROVE, MANUFACTURER REFERENCE 102074 | QA | EA |  |  |  |  | bursah | R06 | 2021-07-15 15:25:23 | 2021-09-07 22:44:56
9913058018 | R2304 | WASHER | 0000 | TMP | TMP | OEM | TMP | WASHER: CRANE;500B;GROVE;90038108 | WASHER, TYPE HARDENED, USAGE DESIGN SPARE PART, EQUIPMENT NAME BOOM TRUCK CRANE, EQUIPMENT TYPE/MODEL 500B, EQUIPMENT SERIAL NUMBER 23720, MANUFACTURER GROVE, MANUFACTURER REFERENCE 90038108 | QA1 | EA |  |  |  |  | bursah | R07 | 2021-07-15 15:25:23 | 2021-10-13 00:30:25
9913058019 | R0879 | FILTER,OIL | 0000 | TMP | TMP | GEN | TMP | FILTER,OIL: HYD;CRANE;500B;80092910 | FILTER: OIL, TYPE HYDRAULIC, SPIN-ON, EQUIPMENT NAME BOOM TRUCK CRANE, EQUIPMENT TYPE/MODEL 500B, EQUIPMENT SERIAL NUMBER 23720, MANUFACTURER GROVE, MANUFACTURER REFERENCE 80092910 | QA | EA |  |  |  |  | bursah | R06 | 2021-07-15 15:25:23 | 2021-10-04 11:37:32
9913058020 | R1201 | KIT | 0000 | TMP | TMP | OEM | TMP | KIT: SEAL;VALVE SEAT;CRANE;500B;974496 | KIT, TYPE SEAL, APPLICATION VALVE SEAT, EQUIPMENT NAME BOOM TRUCK CRANE, EQUIPMENT TYPE/MODEL 500B, EQUIPMENT SERIAL NUMBER 23720, MANUFACTURER GOVE, MANUFACTURER REFERENCE 974496 | QA1 | EA |  |  |  |  | bursah | R07 | 2021-07-15 15:25:23 | 2021-09-04 22:09:33
9913058021 | R1826 | SEAL | 0000 | TMP | TMP | GEN | TMP | SEAL: | SEAL, TYPE RC PORT RELIEF SEAL, EQUIPMENT NAME BOOM TRUCK CRANE, EQUIPMENT TYPE/MODEL 500B, EQUIPMENT SERIAL NUMBER 23720, MANUFACTURER GROVE, MANUFACTURER REFERENCE 973614 | CAT | EA |  |  |  |  | bursah |  | 2021-07-15 15:25:23 | 2021-09-14 19:59:11
9913058022 | R1201 | KIT | 0000 | TMP | TMP | GEN | TMP | KIT: SEAL;CRANE;500B;9926104886 | KIT, TYPE SEAL, EQUIPMENT NAME BOOM TRUCK CRANE, EQUIPMENT TYPE/MODEL 500B, EQUIPMENT SERIAL NUMBER 23720, MANUFACTURER GROVE, MANUFACTURER REFERENCE 9926104886 | QA1 | EA |  |  |  |  | bursah |  | 2021-07-15 15:25:23 | 2021-11-13 21:37:07
9913058023 | R1201 | KIT | 0000 | TMP | TMP | GEN | TMP | KIT: SEAL;CRANE;500B;974513 | KIT, TYPE SEAL, EQUIPMENT NAME BOOM TRUCK CRANE, EQUIPMENT TYPE/MODEL 500B, EQUIPMENT SERIAL NUMBER 23720, MANUFACTURER GROVE, MANUFACTURER REFERENCE 974513 | QA1 | EA |  |  |  |  | bursah |  | 2021-07-15 15:25:23 | 2021-11-13 21:37:23
9913058024 | R1101 | HOSE | 0000 | TMP | TMP | OEM | TMP | HOSE: ASSY;BOOM CRANE;500B;7550610560 | HOSE, TYPE ASSEMBLY, EQUIPMENT NAME BOOM TRUCK CRANE, EQUIPMENT TYPE/MODEL 500B, EQUIPMENT SERIAL NUMBER 23720, MANUFACTURER GROVE, MANUFACTURER REFERENCE 7550610560 | QA | EA |  |  |  |  | bursah | R05 | 2021-07-15 15:25:23 | 2021-09-04 20:17:29
9913058025 | R1101 | HOSE | 0000 | TMP | TMP | OEM | TMP | HOSE: BOOM CRANE;500B;7545125610 | HOSE, EQUIPMENT NAME BOOM TRUCK CRANE, EQUIPMENT TYPE/MODEL 500B, EQUIPMENT SERIAL NUMBER 23720, MANUFACTURER GROVE, MANUFACTURER REFERENCE 7545125610 | QA | EA |  |  |  |  | bursah | R05 | 2021-07-15 15:25:23 | 2021-09-04 19:56:21
9913058026 | R1101 | HOSE | 0000 | TMP | TMP | OEM | TMP | HOSE: ASSY;BOOM CRANE;500B;905738 | HOSE, TYPE ASSEMBLY, EQUIPMENT NAME BOOM TRUCK CRANE, EQUIPMENT TYPE/MODEL 500B, EQUIPMENT SERIAL NUMBER 23720, MANUFACTURER GROVE, MANUFACTURER REFERENCE 905738 | QA | EA |  |  |  |  | bursah | R05 | 2021-07-15 15:25:23 | 2021-09-04 20:18:13
9913058027 | R1101 | HOSE | 0000 | TMP | TMP | OEM | TMP | HOSE: ASSY;BOOM CRANE;500B;7550309721 | HOSE, TYPE ASSEMBLY, EQUIPMENT NAME BOOM TRUCK CRANE, EQUIPMENT TYPE/MODEL 500B, EQUIPMENT SERIAL NUMBER 23720, MANUFACTURER GROVE, MANUFACTURER REFERENCE 7550309721 | QA | EA |  |  |  |  | bursah | R05 | 2021-07-15 15:25:23 | 2021-09-04 20:16:58
9913058028 | R1101 | HOSE | 0000 | TMP | TMP | OEM | TMP | HOSE: ASSY;BOOM CRANE;500B;7550516461 | HOSE, TYPE ASSEMBLY, EQUIPMENT NAME BOOM TRUCK CRANE, EQUIPMENT TYPE/MODEL 500B, EQUIPMENT SERIAL NUMBER 23720, MANUFACTURER GROVE, MANUFACTURER REFERENCE 7550516461 | QA | EA |  |  |  |  | bursah | R05 | 2021-07-15 15:25:23 | 2021-09-04 20:17:19
9913058029 | R1101 | HOSE | 0000 | TMP | TMP | OEM | TMP | HOSE: BOOM CRANE;500B;7550203620 | HOSE, EQUIPMENT NAME BOOM TRUCK CRANE, EQUIPMENT TYPE/MODEL 500B, EQUIPMENT SERIAL NUMBER 23720, MANUFACTURER GROVE, MANUFACTURER REFERENCE 7550203620 | QA | EA |  |  |  |  | bursah | R05 | 2021-07-15 15:25:23 | 2021-09-04 20:15:23
9913058030 | R1101 | HOSE | 0000 | TMP | TMP | OEM | TMP | HOSE: ASSY;BOOM CRANE;500B;7550510061 | HOSE, TYPE ASSEMBLY, EQUIPMENT NAME BOOM TRUCK CRANE, EQUIPMENT TYPE/MODEL 500B, EQUIPMENT SERIAL NUMBER 23720, MANUFACTURER GROVE, MANUFACTURER REFERENCE 7550510061 | QA | EA |  |  |  |  | bursah | R05 | 2021-07-15 15:25:23 | 2021-09-04 20:17:08
9913058031 | R1101 | HOSE | 0000 | TMP | TMP | OEM | TMP | HOSE: ASSY;BOOM CRANE;500B;7550703510 | HOSE, TYPE ASSEMBLY, EQUIPMENT NAME BOOM TRUCK CRANE, EQUIPMENT TYPE/MODEL 500B, EQUIPMENT SERIAL NUMBER 23720, MANUFACTURER GROVE, MANUFACTURER REFERENCE 7550703510 | QA | EA |  |  |  |  | bursah | R05 | 2021-07-15 15:25:23 | 2021-09-04 20:17:42
9913058032 | R1101 | HOSE | 0000 | TMP | TMP | OEM | TMP | HOSE: ASSY;BOOM CRANE;500B;7550207220 | HOSE, TYPE ASSEMBLY, EQUIPMENT NAME BOOM TRUCK CRANE, EQUIPMENT TYPE/MODEL 500B, EQUIPMENT SERIAL NUMBER 23720, MANUFACTURER GROVE, MANUFACTURER REFERENCE 7550207220 | QA | EA |  |  |  |  | bursah | R05 | 2021-07-15 15:25:23 | 2021-09-04 20:16:39
9913058033 | R1101 | HOSE | 0000 | TMP | TMP | OEM | TMP | HOSE: ASSY;BOOM CRANE;500B;906209 | HOSE, TYPE ASSEMBLY, EQUIPMENT NAME BOOM TRUCK CRANE, EQUIPMENT TYPE/MODEL 500B, EQUIPMENT SERIAL NUMBER 23720, MANUFACTURER GROVE, MANUFACTURER REFERENCE 906209 | QA | EA |  |  |  |  | bursah | R05 | 2021-07-15 15:25:23 | 2021-09-04 20:18:43
9913058035 | R2304 | WASHER | 0000 | TMP | TMP | GEN | TMP | WASHER: CRANE;500B;GROVE;978509 | WASHER, TYPE HARDENED, EQUIPMENT NAME BOOM TRUCK CRANE, EQUIPMENT TYPE/MODEL 500B, EQUIPMENT SERIAL NUMBER 23720, MANUFACTURER GROVE, MANUFACTURER REFERENCE 978509 | QA1 | EA |  |  |  |  | bursah | R07 | 2021-07-15 15:25:23 | 2021-10-13 00:30:20
9913058036 | R1809 | SCREW,CAP | 0000 | TMP | TMP | GEN | TMP | SCREW,CAP: HEX;BOOM CRANE;500B;857708 | SCREW: CAP, HEAD HEXAGON SOCKET, EQUIPMENT NAME BOOM TRUCK CRANE, EQUIPMENT TYPE/MODEL 500B, EQUIPMENT SERIAL NUMBER 23720, MANUFACTURER GROVE, MANUFACTURER REFERENCE 857708 | QA1 | EA |  |  |  |  | bursah |  | 2021-07-15 15:25:23 | 2021-10-28 07:57:23
9913058037 | R1809 | SCREW,CAP | 0000 | TMP | TMP | GEN | TMP | SCREW,CAP: BOOM CRANE;500B;7118221650 | SCREW: CAP, EQUIPMENT NAME BOOM TRUCK CRANE, EQUIPMENT TYPE/MODEL 500B, EQUIPMENT SERIAL NUMBER 23720, MANUFACTURER GROVE, MANUFACTURER REFERENCE 7118221650 | QA1 | EA |  |  |  |  | bursah |  | 2021-07-15 15:25:23 | 2021-10-28 07:58:22
9913058038 | R1826 | SEAL | 0000 | TMP | TMP | GEN | TMP | SEAL: | SEAL, EQUIPMENT NAME BOOM TRUCK CRANE, EQUIPMENT TYPE/MODEL 500B, EQUIPMENT SERIAL NUMBER 23720, MANUFACTURER GROVE, MANUFACTURER REFERENCE 7755906002 | CAT | EA |  |  |  |  | dzikri |  | 2021-07-15 15:25:23 | 2021-09-14 20:37:29
9913058039 | R1826 | SEAL | 0000 | TMP | TMP | GEN | TMP | SEAL: | SEAL, EQUIPMENT NAME BOOM TRUCK CRANE, EQUIPMENT TYPE/MODEL 500B, EQUIPMENT SERIAL NUMBER 23720, MANUFACTURER GROVE, MANUFACTURER REFERENCE 7755904002 | CAT | EA |  |  |  |  | dzikri |  | 2021-07-15 15:25:23 | 2021-09-14 20:38:38
9913058040 | R1826 | SEAL | 0000 | TMP | TMP | GEN | TMP | SEAL: | SEAL, EQUIPMENT NAME BOOM TRUCK CRANE, EQUIPMENT TYPE/MODEL 500B, EQUIPMENT SERIAL NUMBER 23720, MANUFACTURER GROVE, MANUFACTURER REFERENCE 7755916002 | CAT | EA |  |  |  |  | dzikri |  | 2021-07-15 15:25:23 | 2021-09-14 20:40:48
9913058041 | R1443 | O-RING | 5331 | Stock | K85 | GEN | TMP | O-RING: GROVE;CRANE;500B | O-RING, EQUIPMENT NAME BOOM TRUCK CRANE, EQUIPMENT TYPE/MODEL 500B, EQUIPMENT SERIAL NUMBER 23720, MANUFACTURER GROVE, MANUFACTURER REFERENCE 944102 | CAT | EA |  |  |  |  | bursah |  | 2021-07-15 15:25:23 | 2021-09-15 08:56:51
9913058042 | R1443 | O-RING | 5331 | Stock | K85 | GEN | TMP | O-RING: CRANE;500B;77559-10002 | O-RING, EQUIPMENT NAME BOOM TRUCK CRANE, EQUIPMENT TYPE/MODEL 500B, EQUIPMENT SERIAL NUMBER 23720, MANUFACTURER HINO, MANUFACTURER REFERENCE 77559-10002 | QA | EA |  |  |  |  | dzikri | R06 | 2021-07-15 15:25:23 | 2021-10-07 16:39:33
9913058043 | R1101 | HOSE | 0000 | TMP | TMP | OEM | TMP | HOSE: ASSY;BOOM CRANE;500B;904596 | HOSE, TYPE ASSEMBLY, EQUIPMENT NAME BOOM TRUCK CRANE, EQUIPMENT TYPE/MODEL 500B, EQUIPMENT SERIAL NUMBER 23720, MANUFACTURER GROVE, MANUFACTURER REFERENCE 904596 | QA | EA |  |  |  |  | bursah | R05 | 2021-07-15 15:25:23 | 2021-09-04 20:17:53
9913058044 | R1809 | SCREW,CAP | 0000 | TMP | TMP | GEN | TMP | SCREW,CAP: HEX;BOOM CRANE;500B;857743 | SCREW: CAP, HEAD HEXAGON SOCKET, EQUIPMENT NAME BOOM TRUCK CRANE, EQUIPMENT TYPE/MODEL 500B, EQUIPMENT SERIAL NUMBER 23720, MANUFACTURER GROVE, MANUFACTURER REFERENCE 857743 | QA1 | EA |  |  |  |  | bursah |  | 2021-07-15 15:25:23 | 2021-10-28 07:58:49
9913058045 | R2269 | VALVE,BALL | 0000 | Stock | K77 | GEN | TMP | VALVE,BALL: 1/2IN | VALVE: BALL, SIZE 1/2 IN | RAW | EA |  |  |  |  | jayadi |  | 2021-07-15 15:25:23 | 2021-10-22 13:24:20
9913058046 | R2269 | VALVE,BALL | 0000 | Stock | K77 | GEN | TMP | VALVE,BALL: 1/2IN;1000;FNPT | VALVE: BALL, SIZE 1/2 IN, DESIGN RATING 1000 PSI WOG, CONNECTION FEMALE NPT, BODY MATERIAL STAINLESS STEEL 316 | RAW | EA |  |  |  |  | jayadi |  | 2021-07-15 15:25:23 | 2021-10-22 13:24:52
9913058047 | R2269 | VALVE,BALL | 0000 | Stock | K77 | GEN | TMP | VALVE,BALL: 1/4IN;1000;FNPT | VALVE: BALL, SIZE 1/4 IN, DESIGN RATING 1000 PSI WOG, CONNECTION FEMALE NPT, BODY MATERIAL STAINLESS STEEL 316 | RAW | EA |  |  |  |  | jayadi |  | 2021-07-15 15:25:23 | 2021-10-22 13:25:48
9913058048 | R2269 | VALVE,BALL | 0000 | Stock | K77 | GEN | TMP | VALVE,BALL: 2WY;3/4IN;1000;CF8M;FNPT;2PC | VALVE: BALL, SIZE 3/4 IN, DESIGN RATING 1000 PSI WOG, CONNECTION FEMALE NPT, BODY MATERIAL STAINLESS STEEL 316 ASTM A351-CF8M, TRIM REINFORCED PTFE SEAT, TRIM SS316 BALL & STEM, PORT FULL, TYPE 2 PIECE BODY, OPERATED HAND LEVER, TEMPERATURE RATING -20 TO 200 DEG C, SOFTGOODS PTFE SEAL & PACKING, CONFIGURATION 2-WAY | QA | EA |  |  |  |  | jayadi |  | 2021-07-15 15:25:23 | 2021-10-07 16:58:19
9913058049 | R1404 | NIPPLE,PIPE HEX | 4730 | Stock | K76 | GEN | TMP | NIPPLE,HEX: 3/4 NPT;7300;SS316;2IN | NIPPLE: PIPE HEX, SIZE 3/4 IN, CONNECTION MALE NPT, LENGTH 2 IN, RATING 7300 PSI, MATERIAL STAINLESS STEEL 316, SPECIFICATION ASTM A276 | QA | EA |  |  |  |  | jayadi | R05 | 2021-07-15 15:25:23 | 2021-08-15 16:31:39
9913058050 | 20311 | HOSE ASSEMBLY,NONMETALLIC | 4720 | TMP | TMP | GEN | TMP | HOSE ASSY: | HOSE ASSEMBLY: NONMETALLIC, INSIDE DIAMETER 1/2IN, CONNECTION DATA 1ST END 1/2IN FEMALE SWIVEL, CONNECTION DATA 2ND END 1/2IN FEMALE SWIVEL, LENGTH 10000MM, MATERIAL PTFE, CONSTRUCTION BRAID | CAT | EA |  |  |  |  | syaiful |  | 2021-07-15 15:25:23 | 2021-07-27 23:22:03
9913058051 | R1404 | NIPPLE,PIPE HEX | 4730 | Stock | K76 | GEN | TMP | NIPPLE,HEX: 3/4X1/2 NPT;7700;SS316 | NIPPLE: PIPE HEX, SIZE 3/4 X 1/2 IN, CONNECTION MALE NPT, RATING 7700 PSI, MATERIAL STAINLESS STEEL 316, SPECIFICATION ASTM A276 | QA | EA |  |  |  |  | jayadi | R05 | 2021-07-15 15:25:23 | 2021-08-15 20:32:38
9913058052 | R0036 | ADAPTER,TUBE TO PIPE BULKHEAD | 0000 | TMP | TMP | GEN | TMP | ADAPTER,BULKHEAD: 3/8IN T X 1/4IN FNPT | ADAPTER: TUBE TO PIPE BULKHEAD, TUBE SIZE 3/8 IN, TUBE CONNECTION TUBE OD, PIPE SIZE 1/4 IN, PIPE CONNECTION FEMALE NPT, MATERIAL STAINLESS STEEL 316, PRESSURE RATING 6600 PSI, SPECIFICATION ASTM A276 | QA | EA |  |  |  |  | syaiful |  | 2021-07-15 15:25:23 | 2021-09-11 15:24:14
9913058053 |  |  |  | Stock | K76 | GEN |  |  |  | RAW | EA |  |  |  |  | admin |  | 2021-07-15 15:25:23 | 2021-07-15 15:25:23
9913058054 | R2244 | TUBING,METALLIC | 0000 | TMP | TMP | GEN | TMP | TUBING,METALLIC: | TUBING: METALLIC, TYPE ROUND SEAMLESS, OUTSIDE DIAMETER 1/2 IN, LENGTH 6M, WALL THICKNESS 0.109 IN, RATING 15000 PSI, MATERIAL STAINLESS STEEL 316, SPECIFICATION ASTM A269 | CAT | JT |  |  |  |  | bursah |  | 2021-07-15 15:25:23 | 2021-10-13 14:31:57
9913058055 | R2244 | TUBING,METALLIC | 0000 | TMP | TMP | GEN | TMP | TUBING,METALLIC: | TUBING: METALLIC, TYPE ROUND SEAMLESS, OUTSIDE DIAMETER 1/2 IN, LENGTH 6M, WALL THICKNESS 0.134 IN, RATING 15000 PSI, MATERIAL STAINLESS STEEL 316, SPECIFICATION ASTM A269 | CAT | JT |  |  |  |  | bursah |  | 2021-07-15 15:25:23 | 2021-10-13 14:33:16
9913058056 | R0346 | CABLE | 0000 | TMP | TMP | GEN | TMP | CABLE: | CABLE, USAGE DESIGN CONTROL CABLE, EQUIPMENT NAME BOOM TRUCK CRANE, EQUIPMENT TYPE/MODEL 500B, EQUIPMENT SERIAL NUMBER 23720, MANUFACTURER GROVE, MANUFACTURER REFERENCE 115025 | CAT | PC |  |  |  |  | bursah |  | 2021-07-15 15:25:23 | 2021-09-15 09:05:37
9913058057 | 03798 | FLANGE,PIPE | 4730 | Stock | K76 | GEN | TMP | FLANGE: SO;RTJ;10IN;600PSI;A105;BLK | FLANGE: PIPE, SIZE 10 IN, RATING 600 PSI, FACE RING TYPE JOINT, MATERIAL CARBON STEEL, TYPE SLIP ON, SPECIFICATION ASTM A105N, FINISH BLACK OXIDE, INDUSTRY STANDARD ASME B16.5, NUMBER OF HOLE 16, BOLT HOLE DIAMETER 35MM | QA | EA |  |  |  |  | dzikri | R02 | 2021-07-15 15:25:23 | 2021-07-19 19:54:07
9913058058 | 03775 | ADAPTER,STRAIGHT,PIPE TO HOSE | 4730 | TMP | TMP | GEN | TMP | ADAPTER: | ADAPTER: STRAIGHT, PIPE TO HOSE, STYLE HEXAGON, CONNECTION DATA 1ST END 1/2IN MALE NPT, CONNECTION DATA 2ND END 3/4-16 MALE JIC, MATERIAL STAINLESS STEEL 316, SPECIFICATION/STD DATA ASTM A276 GRADE 316 | CAT | EA |  |  |  |  | akmal |  | 2021-07-15 15:25:23 | 2021-07-27 17:26:17
9913058059 | R1404 | NIPPLE,PIPE HEX | 4730 | Stock | K76 | GEN | TMP | NIPPLE,HEX: NPT;8000;SS316 | NIPPLE: PIPE HEX, SIZE 3/8 X 1/4 IN, CONNECTION MALE NPT, RATING 8000 PSI, MATERIAL STAINLESS STEEL 316, SPECIFICATION ASTM A276 | CAT | EA |  |  |  |  | dzikri |  | 2021-07-15 15:25:23 | 2021-09-06 22:13:10
9913058060 |  |  |  | Stock | K89 | GEN |  |  |  | RAW | LB |  |  |  |  | admin |  | 2021-07-15 15:25:23 | 2021-07-15 15:25:23
9913058062 | R0877 | FILTER,FUEL | 0000 | TMP | TMP | GEN | TMP | FILTER,FUEL: CART;21X109X248MM;CL;10U | FILTER: FUEL, TYPE CARTRIDGE, SIZE 21MM ID X 109MM OD X 248MM LG, ELEMENT MATERIAL CELLULOSE, FILTERING RETENTION 10UM, HOUSING MATERIAL PLASTIC | QA | EA |  |  |  |  | syaiful | R06 | 2021-07-15 15:25:23 | 2021-10-03 13:06:45
9913058063 |  |  |  | Stock | K25 | GEN |  |  |  | RAW | EA |  |  |  |  | admin |  | 2021-07-15 15:25:23 | 2021-07-15 15:25:23
9913058064 |  |  |  | Stock | K65 | GEN |  |  |  | RAW | UN |  |  |  |  | admin |  | 2021-07-15 15:25:23 | 2021-07-15 15:25:23
9913058065 | 0374A | CABLE,ELECTRICAL | 6145 | TMP | TMP | GEN | TMP | CABLE: NYFGBY;4CX6MM2;0.6/1KV;CU/PVC | CABLE: ELECTRICAL, TYPE NYFGBY, NUMBER OF CORES 4 CORE, CONDUCTOR SIZE 6MM2, CONDUCTOR MATERIAL COPPER, VOLTAGE RATING 0.6/1KV, INSULATION MATERIAL EXTRUDED PVC, FILLER MATERIAL EXTRUDED PVC, SHEATH MATERIAL EXTRUDED PVC, SPECIFICATION/STD DATA SPLN 43-2/IEC 60502-1, SPECIAL FEATURES GALV FLAT STEEL & TAPE ARMOUR | QA | M | NON FABRICATION | NON BOM | NON CRITICAL |  | akmal | R04 | 2021-07-15 15:25:23 | 2021-07-21 22:04:33
9913058066 |  |  |  | Stock | K65 | GEN |  |  |  | RAW | SH |  |  |  |  | admin |  | 2021-07-15 15:25:23 | 2021-07-15 15:25:23
9913058067 |  |  |  | Stock | K43 | GEN |  |  |  | RAW | SET |  |  |  |  | admin |  | 2021-07-15 15:25:23 | 2021-07-15 15:25:23
9913058068 |  |  |  | Stock | K43 | GEN |  |  |  | RAW | EA |  |  |  |  | admin |  | 2021-07-15 15:25:23 | 2021-07-15 15:25:23
9913058069 |  |  |  | Stock | K71 | GEN |  |  |  | RAW | EA |  |  |  |  | admin |  | 2021-07-15 15:25:23 | 2021-07-15 15:25:23
9913058070 |  |  |  | Stock | K83 | GEN |  |  |  | RAW | EA |  |  |  |  | admin |  | 2021-07-15 15:25:23 | 2021-07-15 15:25:23
9913058071 | R0936 | FUSE | 0000 | TMP | TMP | GEN | TMP | FUSE: SLOW BLOW;160MA;250V;GLS;CLIP;CYL | FUSE, TYPE SLOW BLOW, AMPERAGE 160MA, VOLTAGE 250VAC, CONNECTION CLIP-IN, CARTRIDGE GLASS TUBE, SIZE 5MM DIA X 20MM LG, SHAPE CYLINDRICAL, SPECIAL FEATURES PACK OF 10 EA | QA | PAC |  |  |  |  | syaiful | R07 | 2021-07-15 15:25:23 | 2021-10-29 15:48:46
9913058072 |  |  |  | Stock | K77 | GEN |  |  |  | RAW | EA |  |  |  |  | admin |  | 2021-07-15 15:25:23 | 2021-07-15 15:25:23
9913058073 | R0158 | BEARING,ROLLER | 3110 | Stock | K58 | GEN | TMP | BEARING,RLR: NDL THR;50MM ID;AXK1110 | BEARING: ROLLER, TYPE NEEDLE THRUST, ROW SINGLE DIRECTION, INSIDE DIAMETER 50MM, OUTSIDE DIAMETER 70MM, WIDTH 3MM, CAGE MATERIAL PRESSED STEEL, STYLE OPEN, BEARING CODE AXK1110 | QA | EA |  |  |  |  | dzikri | R05 | 2021-07-15 15:25:23 | 2021-08-28 12:09:09
9913058074 | R0141 | BATTERY | 0000 | TMP | TMP | GEN | TMP | BATTERY: | BATTERY, TYPE LI-SOCI2, VOLTAGE 3.6V, AMP HOURS 1100MAH, CONNECTION RD0029 CONNECTOR, GROUP SIZE 1/2 AA | QA1 | EA |  |  |  |  | dzikri |  | 2021-07-15 15:25:23 | 2021-10-10 21:20:41
9913058075 | R1693 | REFRIGERANT | 0000 | TMP | TMP | GEN | TMP | REFRIGERANT: | REFRIGERANT, | RAW | TB |  |  |  |  | jayadi |  | 2021-07-15 15:25:23 | 2021-10-18 10:48:38
9913058076 |  |  |  | Stock | K61 | GEN |  |  |  | RAW | LE |  |  |  |  | admin |  | 2021-07-15 15:25:23 | 2021-07-15 15:25:23
9913058077 |  |  |  | Stock | K60 | GEN |  |  |  | RAW | PC |  |  |  |  | admin |  | 2021-07-15 15:25:23 | 2021-07-15 15:25:23
9913058078 |  |  |  | Stock | K60 | GEN |  |  |  | RAW | PC |  |  |  |  | admin |  | 2021-07-15 15:25:23 | 2021-07-15 15:25:23
9913058079 |  |  |  | Stock | K60 | GEN |  |  |  | RAW | PC |  |  |  |  | admin |  | 2021-07-15 15:25:23 | 2021-07-15 15:25:23
9913058080 | 0374A | CABLE,ELECTRICAL | 6145 | TMP | TMP | GEN | TMP | CABLE: NYFGBY;4CX50MM2;0.6/1KV;CU/PVC | CABLE: ELECTRICAL, TYPE NYFGBY, NUMBER OF CORES 4 CORE, CONDUCTOR SIZE 50MM2, CONDUCTOR MATERIAL COPPER, VOLTAGE RATING 0.6/1KV, INSULATION MATERIAL EXTRUDED PVC, FILLER MATERIAL EXTRUDED PVC, SHEATH MATERIAL EXTRUDED PVC, SPECIFICATION/STD DATA SPLN 43-2/IEC 60502-1, SPECIAL FEATURES GALV FLAT STEEL & TAPE ARMOUR | QA | M | NON FABRICATION | NON BOM | NON CRITICAL |  | akmal | R04 | 2021-07-15 15:25:23 | 2021-07-21 22:00:12
9913058081 | 0374A | CABLE,ELECTRICAL | 6145 | TMP | TMP | GEN | TMP | CABLE: N2XSEBY;3CX50MM2;12/20KV;CU/XLPE | CABLE: ELECTRICAL, TYPE N2XSEBY, NUMBER OF CORES 3 CORE, CONDUCTOR SIZE 50MM2, CONDUCTOR MATERIAL COPPER, VOLTAGE RATING 12/20KV, INSULATION MATERIAL XLPE, COLOUR RED, FILLER MATERIAL PVC, SHEATH MATERIAL PVC, SPECIFICATION/STD DATA SPLN 43-5/IEC 60502-2, SPECIAL FEATURES GALV DOUBL STEEL & TAPE ARMOUR | QA | M | NON FABRICATION | NON BOM | NON CRITICAL |  | akmal |  | 2021-07-15 15:25:23 | 2021-07-23 13:58:06
9913058082 | F5600 | CASING,OCTG | 3310 | Stock | K04 | GEN | TMP | CASING,OCTG: 4-1/2IN;R2;J55;SML;BTC | CASING: OCTG, OUTSIDE DIAMETER 4-1/2 IN, WEIGHT 11.6 PPF, GRADE J55, END CONNECTION BTC, RANGE (LENGTH) R2, MFG. PROCESS SEAMLESS, SPECIFICATION API 5CT, SPECIAL FEATURES SCC 4.875 IN, ADDITIONAL ITEMS C/W THREAD PROTECTOR | QA | JT |  |  |  |  | jayadi | R05 | 2021-07-15 15:25:23 | 2021-09-07 10:40:07
9913058083 |  |  |  | Stock | K65 | GEN |  |  |  | RAW | EA |  |  |  |  | admin |  | 2021-07-15 15:25:23 | 2021-07-15 15:25:23
9913058084 | R0368 | CANISTER | 0000 | TMP | TMP | GEN | TMP | CANISTER: | CANISTER, USAGE DESIGN ROTOR, EQUIPMENT NAME GENERATOR, EQUIPMENT TYPE/MODEL GTLRI544/63-2, MANUFACTURER FUJI ELECTRIC, MANUFACTURER REFERENCE DWG:M907-289266 | NYC | SET |  |  |  |  | aa52LvePHS |  | 2021-07-15 15:25:23 | 2021-08-11 23:30:08
9913058085 | R0936 | FUSE | 0000 | TMP | TMP | GEN | TMP | FUSE: FAST ACT;11A;20KA;CLIP;CYL;10X38MM | FUSE, TYPE FAST ACTING, AMPERAGE 11A, VOLTAGE 1000VAC, INTERRUPTING RATING 20KA, CONNECTION CLIP-IN, CARTRIDGE MELAMINE, SIZE 10.3MM DIA X 38.1MM LG, SHAPE CYLINDRICAL, STANDARDS CE, ROHS, UL RECOGNIZED, SPECIAL FEATURES MULTIMETER | CAT | EA |  |  |  |  | syaiful | R07 | 2021-07-15 15:25:23 | 2021-09-03 08:38:13
9913058086 |  |  |  | Stock | K65 | GEN |  |  |  | RAW | SET |  |  |  |  | admin |  | 2021-07-15 15:25:23 | 2021-07-15 15:25:23
9913058087 |  |  |  | Stock | K96 | GEN |  |  |  | RAW | EA |  |  |  |  | admin |  | 2021-07-15 15:25:23 | 2021-07-15 15:25:23
9913058090 |  |  |  | Stock | K66 | GEN |  |  |  | RAW | SET |  |  |  |  | admin |  | 2021-07-15 15:25:23 | 2021-07-15 15:25:23
9913058091 |  |  |  | Stock | K58 | GEN |  |  |  | RAW | SET |  |  |  |  | admin |  | 2021-07-15 15:25:23 | 2021-07-15 15:25:23
9913058092 |  |  |  | Stock | K65 | GEN |  |  |  | RAW | EA |  |  |  |  | admin |  | 2021-07-15 15:25:23 | 2021-07-15 15:25:23
9913058093 | R0144 | BATTERY,STORAGE | 0000 | TMP | TMP | GEN | TMP | BATTERY,STORAGE: LEAD ACID;6V;225AH;STD | BATTERY: STORAGE, TYPE LEAD ACID, VOLTAGE 6V, AMP HOURS 225AH, CONNECTION STANDARD TAPER POST (TYPE A), GROUP SIZE 262MM LG X 181MM W X 281MM H | QA1 | EA |  |  |  |  | dzikri | R07 | 2021-07-15 15:25:23 | 2021-10-10 21:14:04
9913058094 |  |  |  | Stock | K65 | GEN |  |  |  | RAW | UN |  |  |  |  | admin |  | 2021-07-15 15:25:23 | 2021-07-15 15:25:23
9913058095 | 5572A | PIPE,LINE | 4710 | TMP | TMP | GEN | TMP | PIPE,LINE: 8IN;2.4M;S40;A106B;SML;GE;HDG | PIPE: LINE, SIZE 8 IN, STRUCTURE SEAMLESS, RATING SCH 40, MATERIAL CARBON STEEL, SPECIFICATION ASTM A106-B, GRADE B, LENGTH 2.4M, ENDS GROOVED, FINISH HOT DIP GALVANIZED, INDUSTRY STANDARD ASME B36.10 | QA | JT |  |  |  |  | jayadi |  | 2021-07-15 15:25:23 | 2021-07-29 14:02:32
9913058096 | 5572A | PIPE,LINE | 4710 | TMP | TMP | GEN | TMP | PIPE,LINE: 3IN;6M;STD;A106B;SML;BE;BLK | PIPE: LINE, SIZE 3 IN, STRUCTURE SEAMLESS, RATING SCH STD, MATERIAL CARBON STEEL, SPECIFICATION ASTM A106-B, GRADE B, LENGTH 6M, ENDS BEVELED, FINISH BLACK OXIDE, INDUSTRY STANDARD ASME B36.10 | QA | JT |  |  |  |  | bursah | R03 | 2021-07-15 15:25:23 | 2021-08-03 00:00:58
9913058097 | 07428 | GAUGE,PRESSURE | 0000 | TMP | TMP | GEN | TMP | GAUGE,PRES: 0-400PSI;65;1/4NPT;304;LO;GL | GAUGE: PRESSURE, RANGE 0 TO 400 PSI, DIAL SIZE 65MM, SIZE/CONNECTION 1/4 IN MALE NPT, CASE MATERIAL STAINLESS STEEL 304, TUBE MATERIAL BRONZE, CONNECTION MATERIAL BRONZE, CONNECTION LOCATION LOWER, MOUNT DIRECT, FILLED GLYCERINE, ACTUATION TYPE BOURDON TUBE | QA | EA |  |  |  |  | aa52LvePHS | R05 | 2021-07-15 15:25:23 | 2021-08-27 20:45:24
9913058098 |  |  |  | Stock | K77 | GEN |  |  |  | RAW | EA |  |  |  |  | admin |  | 2021-07-15 15:25:23 | 2021-07-15 15:25:23
9913058099 | R2269 | VALVE,BALL | 0000 | Stock | K77 | GEN | TMP | VALVE,BALL: 3/8IN;800;FNPT | VALVE: BALL, SIZE 3/8 IN, DESIGN RATING 800 PSI, CONNECTION FEMALE NPT, BODY MATERIAL STAINLESS STEEL 316 | RAW | EA |  |  |  |  | jayadi |  | 2021-07-15 15:25:23 | 2021-10-22 13:26:46
9913058100 | 03798 | FLANGE,PIPE | 4730 | Stock | K76 | GEN | TMP | FLANGE: SO;RF;3IN;150PSI;A105;BLK | FLANGE: PIPE, SIZE 3 IN, RATING 150 PSI, FACE RAISED FACE, MATERIAL CARBON STEEL, TYPE SLIP ON, SPECIFICATION ASTM A105N, FINISH BLACK OXIDE, INDUSTRY STANDARD ASME B16.5, NUMBER OF HOLE 4, BOLT HOLE DIAMETER 19MM | QA | EA |  |  |  | SEE ATTACHED IMAGE | jayadi |  | 2021-07-15 15:25:23 | 2021-10-24 01:29:50
9913058101 |  |  |  | Stock | K76 | GEN |  |  |  | RAW | EA |  |  |  |  | admin |  | 2021-07-15 15:25:23 | 2021-07-15 15:25:23
9913058102 |  |  |  | Stock | K77 | GEN |  |  |  | RAW | EA |  |  |  |  | admin |  | 2021-07-15 15:25:23 | 2021-07-15 15:25:23
9913058103 |  |  |  | Stock | K76 | GEN |  |  |  | RAW | EA |  |  |  |  | admin |  | 2021-07-15 15:25:23 | 2021-07-15 15:25:23
9913058104 | R2276 | VALVE,GLOBE | 0000 | Stock | K77 | GEN | TMP | VALVE,GLOBE: 3IN;150;WCB;RF;BB;OSY;FP | VALVE: GLOBE, SIZE 3 IN, DESIGN RATING 150 PSI, CONNECTION RF FLANGE, BODY MATERIAL CAST STEEL ASTM A216-WCB, TRIM ASTM A216-WCB BONNET, TRIM SS303 STEM, TRIM SS316 SEAT & DISC, PORT FULL, OPERATED HYDRAULIC, SOFTGOODS GRAPHITE PACKING, STYLE BOLTED BONNET, STEM DESIGN RISING STEM OS & Y | QA | EA |  |  |  |  | dzikri |  | 2021-07-15 15:25:23 | 2021-10-21 15:57:25
9913058105 | R1882 | SHOES | 0000 | TMP | TMP | GEN | TMP | SHOES: HIKING BOOT;DARK BROWN;SIZE 42 | SHOES, TYPE WATERPROOF HIKING BOOT, SIZE 42, COLOR DARK BROWN, MATERIAL PU COATED LEATHER, SUEDE AND MESH UPPER | QA | PAA |  |  |  |  | jayadi |  | 2021-07-15 15:25:23 | 2021-10-10 20:42:21
9913058106 |  |  |  | Stock | K96 | GEN |  |  |  | RAW | PAA |  |  |  |  | admin |  | 2021-07-15 15:25:23 | 2021-07-15 15:25:23
9913058107 |  |  |  | Stock | K96 | GEN |  |  |  | RAW | PAA |  |  |  |  | admin |  | 2021-07-15 15:25:23 | 2021-07-15 15:25:23
9913058108 |  |  |  | Stock | K96 | GEN |  |  |  | RAW | PAA |  |  |  |  | admin |  | 2021-07-15 15:25:23 | 2021-07-15 15:25:23
9913058109 |  |  |  | Stock | K96 | GEN |  |  |  | RAW | PAC |  |  |  |  | admin |  | 2021-07-15 15:25:23 | 2021-07-15 15:25:23
9913058111 |  |  |  | Stock | K96 | GEN |  |  |  | RAW | SET |  |  |  |  | admin |  | 2021-07-15 15:25:23 | 2021-07-15 15:25:23
9913058112 |  |  |  | Stock | K96 | GEN |  |  |  | RAW | EA |  |  |  |  | admin |  | 2021-07-15 15:25:23 | 2021-07-15 15:25:23
9913058113 | R1882 | SHOES | 0000 | TMP | TMP | GEN | TMP | SHOES: HIKING BOOT;DARK BROWN;SIZE 40 | SHOES, TYPE WATERPROOF HIKING BOOT, SIZE 40, COLOR DARK BROWN, MATERIAL PU COATED LEATHER, SUEDE AND MESH UPPER | QA | PAA |  |  |  |  | jayadi |  | 2021-07-15 15:25:23 | 2021-10-10 20:45:27
9913058114 | R0510 | COAT | 0000 | TMP | TMP | GEN | TMP | COAT: LABORATORY;L;40IN;WHT;UNISEX | COAT, TYPE LABORATORY, SIZE LARGE, COLOR WHITE, MATERIAL COTTON, KNIT COTTON/POLY SOIL RELEASE, LENGTH 40 IN, 42-44 IN CHEST CIRCLE, SPECIAL FEATURES TWO ROOMY PATCH POCKETS, SPECIAL FEATURES CHEST POCKET WITH A PENCIL STITCH, SPECIAL FEATURES UNISEX | QA | EA |  |  |  |  | jayadi |  | 2021-07-15 15:25:23 | 2021-09-26 16:21:58
9913058115 |  |  |  | Stock | K96 | GEN |  |  |  | RAW | EA |  |  |  |  | admin |  | 2021-07-15 15:25:23 | 2021-07-15 15:25:23
9913058116 |  |  |  | Stock | K16 | GEN |  |  |  | RAW | PC |  |  |  |  | admin |  | 2021-07-15 15:25:23 | 2021-07-15 15:25:23
9913058117 |  |  |  | Stock | K65 | GEN |  |  |  | RAW | SET |  |  |  |  | admin |  | 2021-07-15 15:25:23 | 2021-07-15 15:25:23
9913058118 | R1107 | HOSE,RADIATOR | 0000 | TMP | TMP | GEN | TMP | HOSE,RADIATOR: | HOSE: RADIATOR, TYPE INLET, SIZE 3-1/2 IN, EQUIPMENT NAME DIESEL ENGINE, EQUIPMENT TYPE/MODEL 3406, MANUFACTURER CATERPILLAR, MANUFACTURER REFERENCE 541-7172 | CAT | EA |  |  |  |  | aa52LvePHS |  | 2021-07-15 15:25:23 | 2021-08-28 09:38:54
9913058119 | R1107 | HOSE,RADIATOR | 0000 | TMP | TMP | GEN | TMP | HOSE,RADIATOR: | HOSE: RADIATOR, TYPE OUTLET, SIZE 3 IN, EQUIPMENT NAME DIESEL ENGINE, EQUIPMENT TYPE/MODEL 3406, MANUFACTURER CATERPILLAR, MANUFACTURER REFERENCE 7X7893 | CAT | EA |  |  |  |  | aa52LvePHS |  | 2021-07-15 15:25:23 | 2021-08-28 09:45:40
9913058120 | R1107 | HOSE,RADIATOR | 0000 | TMP | TMP | GEN | TMP | HOSE,RADIATOR: | HOSE: RADIATOR, TYPE INLET, SIZE 2-1/2 IN, EQUIPMENT NAME DIESEL ENGINE, EQUIPMENT TYPE/MODEL 3406, MANUFACTURER CATERPILLAR, MANUFACTURER REFERENCE 6N7031 | CAT | EA |  |  |  |  | aa52LvePHS |  | 2021-07-15 15:25:23 | 2021-08-28 09:50:25
9913058121 | R0952 | GAUGE | 0000 | TMP | TMP | GEN | TMP | GAUGE: | GAUGE, TYPE WATER TEMPERATURE, EQUIPMENT NAME DIESEL ENGINE, EQUIPMENT TYPE/MODEL 3406, MANUFACTURER CATERPILLAR, MANUFACTURER REFERENCE 3N2781 | CAT | EA |  |  |  |  | bursah |  | 2021-07-15 15:25:23 | 2021-09-03 09:33:18
9913058122 | R1201 | KIT | 0000 | TMP | TMP | GEN | TMP | KIT: REPAIR;ENGINE;3406 | KIT, TYPE REPAIR, APPLICATION OIL COOLER, EQUIPMENT NAME DIESEL ENGINE, EQUIPMENT TYPE/MODEL 3406, MANUFACTURER CATERPILLAR, MANUFACTURER REFERENCE 101-8644 | QA1 | EA |  |  |  |  | bursah | R07 | 2021-07-15 15:25:23 | 2021-09-29 10:30:56
9913058123 | R0943 | GASKET | 0000 | TMP | TMP | GEN | TMP | GASKET: CAT;ENGINE;3406;190-9861 | GASKET, TYPE AFTER COOLER, EQUIPMENT NAME DIESEL ENGINE, EQUIPMENT TYPE/MODEL 3406, MANUFACTURER CATERPILLAR, MANUFACTURER REFERENCE 190-9861 | QA | EA |  |  |  |  | bursah | R05 | 2021-07-15 15:25:23 | 2021-09-03 15:17:54
9913058124 | R1201 | KIT | 0000 | TMP | TMP | GEN | TMP | KIT: GASKET;WATER PUMP;3406;128-2922 | KIT, TYPE GASKET, APPLICATION WATER PUMP, EQUIPMENT NAME DIESEL ENGINE, EQUIPMENT TYPE/MODEL 3406, MANUFACTURER CATERPILLAR, MANUFACTURER REFERENCE 128-2922 | QA1 | EA |  |  |  |  | bursah | R07 | 2021-07-15 15:25:23 | 2021-09-04 21:58:54
9913058125 | R1624 | PUMP | 0000 | TMP | TMP | GEN | TMP | PUMP: FUEL TRANSFER;ENGINE;3406;1W1700 | PUMP, TYPE FUEL TRANSFER, EQUIPMENT NAME DIESEL ENGINE, EQUIPMENT TYPE/MODEL 3406, MANUFACTURER CATERPILLAR, MANUFACTURER REFERENCE 1W1700 | QA | EA |  |  |  |  | bursah |  | 2021-07-15 15:25:23 | 2021-10-05 09:02:11
9913058126 | R0151 | BEARING | 0000 | TMP | TMP | GEN | TMP | BEARING: CONROD;ENGINE;3406B;CAT;7E0558 | BEARING, TYPE CONNECTING ROD, EQUIPMENT NAME DIESEL ENGINE, EQUIPMENT TYPE/MODEL 3406B, EQUIPMENT SERIAL NUMBER 6TB145953, MANUFACTURER CATERPILLAR, MANUFACTURER REFERENCE 7E0558 | QA | EA |  |  |  |  | dzikri | R06 | 2021-07-15 15:25:23 | 2021-09-27 15:18:04
9913058127 | R0151 | BEARING | 0000 | TMP | TMP | GEN | TMP | BEARING: MAIN;ENGINE;3406B;CAT;4W5699 | BEARING, TYPE MAIN, SIZE 1.27MM, EQUIPMENT NAME DIESEL ENGINE, EQUIPMENT TYPE/MODEL 3406B, EQUIPMENT SERIAL NUMBER 6TB145953, MANUFACTURER CATERPILLAR, MANUFACTURER REFERENCE 4W5699 | QA | EA |  |  |  |  | dzikri | R06 | 2021-07-15 15:25:23 | 2021-09-27 15:18:18
9913058128 |  |  |  | Stock | K66 | GEN |  |  |  | RAW | EA |  |  |  |  | admin |  | 2021-07-15 15:25:23 | 2021-07-15 15:25:23
9913058129 | F5600 | CASING,OCTG | 3310 | Stock | K04 | GEN | TMP | CASING,OCTG: 4-1/2IN;R3;J55;SML;BTC;CPLG | CASING: OCTG, OUTSIDE DIAMETER 4-1/2 IN, WEIGHT 11.6 PPF, GRADE J55, END CONNECTION BTC, RANGE (LENGTH) R3, MFG. PROCESS SEAMLESS, SPECIFICATION API 5CT, SPECIAL FEATURES SCC 4.875 IN, ADDITIONAL ITEMS C/W COUPLING & THREAD PROTECTOR | QA | JT |  |  |  |  | jayadi | R05 | 2021-07-15 15:25:23 | 2021-09-07 15:11:01
9913058130 |  |  |  | Stock | K67 | GEN |  |  |  | RAW | SET |  |  |  |  | admin |  | 2021-07-15 15:25:23 | 2021-07-15 15:25:23
9913058131 |  |  |  | Stock | K65 | GEN |  |  |  | RAW | EA |  |  |  |  | admin |  | 2021-07-15 15:25:23 | 2021-07-15 15:25:23
9913058132 | R1004 | GREASE,INDUSTRIAL | 0000 | Stock | K87 | GEN | TMP | GREASE: | GREASE: INDUSTRIAL, | RAW | PL |  |  |  |  | jayadi |  | 2021-07-15 15:25:23 | 2021-10-31 16:25:35
9913058133 |  |  |  | Stock | K66 | GEN |  |  |  | RAW | EA |  |  |  |  | admin |  | 2021-07-15 15:25:23 | 2021-07-15 15:25:23
9913058134 | R0039 | ADHESIVE | 0000 | Stock | K88 | GEN | TMP | ADHESIVE: VULCANIZING;1KG;W/HARDENER 40G | ADHESIVE, TYPE VULCANIZING CEMENT, CONTAINER CAN OF 1KG, COLOR BLACK, SPECIAL FEATURES C/W UTR 20 HARDENER 40G | QA | CAN |  |  |  |  | jayadi |  | 2021-07-15 15:25:23 | 2021-10-31 10:35:32
9913058135 |  |  |  | Stock | K60 | GEN |  |  |  | RAW | EA |  |  |  |  | admin |  | 2021-07-15 15:25:23 | 2021-07-15 15:25:23
9913058136 | 0374A | CABLE,ELECTRICAL | 6145 | TMP | TMP | GEN | TMP | CABLE: NYAF;1CX1.5MM2;450/750V;CU/PVC;BL | CABLE: ELECTRICAL, TYPE NYAF, NUMBER OF CORES 1 CORE, CONDUCTOR SIZE 1.5MM2, CONDUCTOR MATERIAL COPPER, VOLTAGE RATING 450/750V, INSULATION MATERIAL PVC, COLOUR BLUE, SPECIFICATION/STD DATA SPLN 42-3/SNI 04-6629/IEC 60227-3 | QA | M | NON FABRICATION | NON BOM | NON CRITICAL |  | akmal | R04 | 2021-07-15 15:25:23 | 2021-07-21 22:55:25
9913058137 | 0374A | CABLE,ELECTRICAL | 6145 | TMP | TMP | GEN | TMP | CABLE: NYAF;1CX1.5MM2;450/750V;CU/PVC;RD | CABLE: ELECTRICAL, TYPE NYAF, NUMBER OF CORES 1 CORE, CONDUCTOR SIZE 1.5MM2, CONDUCTOR MATERIAL COPPER, VOLTAGE RATING 450/750V, INSULATION MATERIAL PVC, COLOUR RED, SPECIFICATION/STD DATA SPLN 42-3/SNI 04-6629/IEC 60227-3 | QA | M | NON FABRICATION | NON BOM | NON CRITICAL |  | akmal | R04 | 2021-07-15 15:25:23 | 2021-07-21 22:55:46
9913058138 | R0959 | GAUGE,VACUUM | 0000 | TMP | TMP | GEN | TMP | GAUGE,VACUUM: | GAUGE: VACUUM, RANGE -1 TO 1 BAR, DIAL SIZE 4-1/2 IN, SIZE/CONNECTION 1/2 IN MALE NPT, CASE MATERIAL BLACK PHENOLIC, TUBE MATERIAL STAINLESS STEEL 316L, CONNECTION MATERIAL STAINLESS STEEL 316L, CONNECTION LOCATION BOTTOM ENTRY, MOUNT DIRECT MOUNTING, FILLED GLYCERINE FILLED, ACCURACY +/-0.5% FS, STANDARDS ASME B40.100 GRADE 2A | QA1 | EA |  |  |  |  | aa52LvePHS |  | 2021-07-15 15:25:23 | 2021-08-27 15:22:33
9913058139 |  |  |  | Stock | K89 | GEN |  |  |  | RAW | TU |  |  |  |  | admin |  | 2021-07-15 15:25:23 | 2021-07-15 15:25:23
9913058140 | 0374A | CABLE,ELECTRICAL | 6145 | TMP | TMP | GEN | TMP | CABLE: NYAF;1CX1.5MM2;450/750V;CU/PVC | CABLE: ELECTRICAL, TYPE NYAF, NUMBER OF CORES 1 CORE, CONDUCTOR SIZE 1.5MM2, CONDUCTOR MATERIAL COPPER, VOLTAGE RATING 450/750V, INSULATION MATERIAL PVC, SPECIFICATION/STD DATA SPLN 42-3/SNI 04-6629/IEC 60227-3 | QA | M | NON FABRICATION | NON BOM | NON CRITICAL |  | akmal | R04 | 2021-07-15 15:25:23 | 2021-07-21 22:54:40
9913058141 | 0374A | CABLE,ELECTRICAL | 6145 | TMP | TMP | GEN | TMP | CABLE: NYAF;1CX1.5MM2;450/750V;CU/PVC;BK | CABLE: ELECTRICAL, TYPE NYAF, NUMBER OF CORES 1 CORE, CONDUCTOR SIZE 1.5MM2, CONDUCTOR MATERIAL COPPER, VOLTAGE RATING 450/750V, INSULATION MATERIAL PVC, COLOUR BLACK, SPECIFICATION/STD DATA SPLN 42-3/SNI 04-6629/IEC 60227-3 | QA | M | NON FABRICATION | NON BOM | NON CRITICAL |  | akmal | R04 | 2021-07-15 15:25:23 | 2021-07-21 22:55:00
9913058142 | 0374A | CABLE,ELECTRICAL | 6145 | TMP | TMP | GEN | TMP | CABLE: NYAF;1CX1.5MM2;450/750V;CU/PVC;YL | CABLE: ELECTRICAL, TYPE NYAF, NUMBER OF CORES 1 CORE, CONDUCTOR SIZE 1.5MM2, CONDUCTOR MATERIAL COPPER, VOLTAGE RATING 450/750V, INSULATION MATERIAL PVC, COLOUR YELLOW, SPECIFICATION/STD DATA SPLN 42-3/SNI 04-6629/IEC 60227-3 | QA | M | NON FABRICATION | NON BOM | NON CRITICAL |  | akmal | R04 | 2021-07-15 15:25:23 | 2021-07-21 22:56:07
9913058144 |  |  |  | Stock | K36 | GEN |  |  |  | RAW | EA |  |  |  |  | admin |  | 2021-07-15 15:25:23 | 2021-07-15 15:25:23
9913058145 |  |  |  | Stock | K96 | GEN |  |  |  | RAW | BX |  |  |  |  | admin |  | 2021-07-15 15:25:23 | 2021-07-15 15:25:23
9913058146 |  |  |  | Stock | K96 | GEN |  |  |  | RAW | EA |  |  |  |  | admin |  | 2021-07-15 15:25:23 | 2021-07-15 15:25:23
9913058147 |  |  |  | Stock | K96 | GEN |  |  |  | RAW | PAA |  |  |  |  | admin |  | 2021-07-15 15:25:23 | 2021-07-15 15:25:23
9913058148 |  |  |  | Stock | K09 | GEN |  |  |  | RAW | EA |  |  |  |  | admin |  | 2021-07-15 15:25:23 | 2021-07-15 15:25:23
9913058149 |  |  |  | Stock | K09 | GEN |  |  |  | RAW | EA |  |  |  |  | admin |  | 2021-07-15 15:25:23 | 2021-07-15 15:25:23
9913058150 |  |  |  | Stock | K65 | GEN |  |  |  | RAW | SET |  |  |  |  | admin |  | 2021-07-15 15:25:23 | 2021-07-15 15:25:23
9913058151 | R1336 | MESH | 0000 | TMP | TMP | GEN | TMP | MESH: | MESH, SIZE 39 IN W X 394 IN LG, MESH SIZE 20 X 20, WIRE DIAMETER 0.35MM, MATERIAL 316 SS | CAT | RL |  |  |  |  | bursah |  | 2021-07-15 15:25:23 | 2021-10-14 13:29:21
9913058152 | R0144 | BATTERY,STORAGE | 0000 | TMP | TMP | GEN | TMP | BATTERY,STORAGE: MTC FREE;12V;40AH;TH M5 | BATTERY: STORAGE, TYPE MAINTENANCE FREE, VOLTAGE 12V, AMP HOURS 40AH, CONNECTION THREADED INSERT M5, GROUP SIZE 197MM LG X 165MM W X 170MM H | QA1 | EA |  |  |  |  | dzikri | R07 | 2021-07-15 15:25:23 | 2021-10-10 21:05:50
9913058154 |  |  |  | Stock | K65 | GEN |  |  |  | RAW | EA |  |  |  |  | admin |  | 2021-07-15 15:25:23 | 2021-07-15 15:25:23
9913058155 |  |  |  | Stock | K65 | GEN |  |  |  | RAW | EA |  |  |  |  | admin |  | 2021-07-15 15:25:23 | 2021-07-15 15:25:23
9913058156 |  |  |  | Stock | K65 | GEN |  |  |  | RAW | EA |  |  |  |  | admin |  | 2021-07-15 15:25:23 | 2021-07-15 15:25:23
9913058162 |  |  |  | Stock | K58 | GEN |  |  |  | RAW | EA |  |  |  |  | admin |  | 2021-07-15 15:25:23 | 2021-07-15 15:25:23
9913058163 |  |  |  | Stock | K78 | GEN |  |  |  | RAW | ROL |  |  |  |  | admin |  | 2021-07-15 15:25:23 | 2021-07-15 15:25:23
9913058165 |  |  |  | Stock | K65 | GEN |  |  |  | RAW | SET |  |  |  |  | admin |  | 2021-07-15 15:25:23 | 2021-07-15 15:25:23
9913058166 |  |  |  | Stock | K65 | GEN |  |  |  | RAW | EA |  |  |  |  | admin |  | 2021-07-15 15:25:23 | 2021-07-15 15:25:23
9913058167 |  |  |  | Stock | K65 | GEN |  |  |  | RAW | EA |  |  |  |  | admin |  | 2021-07-15 15:25:23 | 2021-07-15 15:25:23
9913058168 |  |  |  | Stock | K67 | GEN |  |  |  | RAW | EA |  |  |  |  | admin |  | 2021-07-15 15:25:23 | 2021-07-15 15:25:23
9913058169 |  |  |  | Stock | K65 | GEN |  |  |  | RAW | EA |  |  |  |  | admin |  | 2021-07-15 15:25:23 | 2021-07-15 15:25:23
9913058170 | R1543 | PLANK | 0000 | Stock | K61 | GEN | TMP | PLANK: SCAFFOLDING;250X40X1.5MM;2M;GALV | PLANK, TYPE SCAFFOLDING, SIZE 250 X 40 X 1.5MM, LENGTH 2M, MATERIAL HOT DIP GALVANIZED STEEL, SPECIAL FEATURES SS280 STANDARD | QA | EA |  |  |  |  | jayadi |  | 2021-07-15 15:25:23 | 2021-10-27 11:07:25
9913058171 | R0121 | BAR,REINFORCING | 0000 | TMP | TMP | GEN | TMP | BAR,REINF: DEFORMED;25MM X 12M;A615/40 | BAR: REINFORCING, SIZE 25MM DIA X 12M LG, PROCESS DEFORMED, MATERIAL CARBON STEEL, SPECIFICATION ASTM A615/JIS G3112 BJTD 40/BS 1144 | QA | LE | NON FABRICATION | NON BOM | NON CRITICAL |  | jayadi |  | 2021-07-15 15:25:23 | 2021-09-01 20:29:17
9913058172 | R0158 | BEARING,ROLLER | 3110 | Stock | K58 | GEN | TMP | BEARING,RLR: NDL;50.8MM ID | BEARING: ROLLER, TYPE NEEDLE, ROW SINGLE, INSIDE DIAMETER 50.8MM, OUTSIDE DIAMETER 65.1MM, WIDTH 22.225MM, CAGE MATERIAL PRESSED STEEL, STYLE OPEN | CAT | EA |  |  |  |  | syaiful |  | 2021-07-15 15:25:23 | 2021-11-09 14:44:28
9913058173 | R1826 | SEAL | 0000 | TMP | TMP | GEN | TMP | SEAL: | SEAL, TYPE PLAIN, EQUIPMENT NAME TRUCK, EQUIPMENT TYPE/MODEL 4864S, EQUIPMENT SERIAL NUMBER 2WLNCCBEXTK940247, MANUFACTURER WESTERN STAR, MANUFACTURER REFERENCE 478040 | CAT | EA |  |  |  |  | syaiful |  | 2021-07-15 15:25:23 | 2021-09-27 21:12:53
9913058174 | R1411 | NOZZLE | 0000 | TMP | TMP | GEN | TMP | NOZZLE: | NOZZLE, TYPE FUEL INJECTOR, EQUIPMENT NAME DIESEL ENGINE, EQUIPMENT TYPE/MODEL D3306B-DI, EQUIPMENT SERIAL NUMBER 63723242, MANUFACTURER CATERPILLAR, MANUFACTURER REFERENCE 8N-7005 | CAT | EA |  |  |  |  | syaiful |  | 2021-07-15 15:25:23 | 2021-08-12 17:34:54
9913058175 | R0931 | FUEL | 0000 | TMP | TMP | GEN | TMP | FUEL: | FUEL, TYPE LINE INJECTION, EQUIPMENT NAME DIESEL ENGINE, EQUIPMENT TYPE/MODEL D3306B-DI, EQUIPMENT SERIAL NUMBER 63723242, MANUFACTURER CATERPILLAR, MANUFACTURER REFERENCE 7E-3540 | CAT | EA |  |  |  |  | syaiful |  | 2021-07-15 15:25:23 | 2021-08-12 17:31:29
9913058176 | R0943 | GASKET | 0000 | TMP | TMP | GEN | TMP | GASKET: CYL HEAD COVER;CAT;3306;8S1605 | GASKET, TYPE CYLINDER HEAD COVER, EQUIPMENT NAME DIESEL ENGINE, EQUIPMENT TYPE/MODEL 3306, EQUIPMENT SERIAL NUMBER 63723242, MANUFACTURER CATERPILLAR, MANUFACTURER REFERENCE 8S1605 | QA | EA |  |  |  |  | syaiful | R05 | 2021-07-15 15:25:23 | 2021-08-26 17:33:50
9913058177 |  |  |  | Stock | K67 | GEN |  |  |  | RAW | EA |  |  |  |  | admin |  | 2021-07-15 15:25:23 | 2021-07-15 15:25:23
9913058178 |  |  |  | Stock | K67 | GEN |  |  |  | RAW | EA |  |  |  |  | admin |  | 2021-07-15 15:25:23 | 2021-07-15 15:25:23
9913058179 |  |  |  | Stock | K67 | GEN |  |  |  | RAW | EA |  |  |  |  | admin |  | 2021-07-15 15:25:23 | 2021-07-15 15:25:23
9913058180 |  |  |  | Stock | K69 | GEN |  |  |  | RAW | EA |  |  |  |  | admin |  | 2021-07-15 15:25:23 | 2021-07-15 15:25:23
9913058181 |  |  |  | Stock | K69 | GEN |  |  |  | RAW | EA |  |  |  |  | admin |  | 2021-07-15 15:25:23 | 2021-07-15 15:25:23
9913058182 |  |  |  | Stock | K69 | GEN |  |  |  | RAW | EA |  |  |  |  | admin |  | 2021-07-15 15:25:23 | 2021-07-15 15:25:23
9913058183 |  |  |  | Stock | K67 | GEN |  |  |  | RAW | EA |  |  |  |  | admin |  | 2021-07-15 15:25:23 | 2021-07-15 15:25:23
9913058184 |  |  |  | Stock | K67 | GEN |  |  |  | RAW | EA |  |  |  |  | admin |  | 2021-07-15 15:25:23 | 2021-07-15 15:25:23
9913058185 |  |  |  | Stock | K67 | GEN |  |  |  | RAW | EA |  |  |  |  | admin |  | 2021-07-15 15:25:23 | 2021-07-15 15:25:23
9913058186 |  |  |  | Stock | K67 | GEN |  |  |  | RAW | EA |  |  |  |  | admin |  | 2021-07-15 15:25:23 | 2021-07-15 15:25:23
9913058187 |  |  |  | Stock | K96 | GEN |  |  |  | RAW | PC |  |  |  |  | admin |  | 2021-07-15 15:25:23 | 2021-07-15 15:25:23
9913058188 | 07428 | GAUGE,PRESSURE | 0000 | TMP | TMP | GEN | TMP | GAUGE,PRES: 0-2BAR | GAUGE: PRESSURE, RANGE 0 TO 2 BAR, EQUIPMENT NAME CENTRIFUGAL FIRE PUMP TRUCK, EQUIPMENT TYPE/MODEL FP-16/8-2H, MANUFACTURER ZIEGLER, MANUFACTURER REFERENCE 746127 | CAT | PC |  |  |  |  | akmal |  | 2021-07-15 15:25:23 | 2021-10-13 22:11:10
9913058189 | R1519 | PIN,COTTER | 0000 | TMP | TMP | GEN | TMP | PIN,COTTER: FIRE PUMP;FP-16/8-2H;601871 | PIN: COTTER, EQUIPMENT NAME CENTRIFUGAL FIRE PUMP TRUCK, EQUIPMENT TYPE/MODEL FP-16/8-2H, MANUFACTURER ZIEGLER, MANUFACTURER REFERENCE 601871 | QA1 | PC |  |  |  |  | akmal | R07 | 2021-07-15 15:25:23 | 2021-10-16 22:44:30
9913058190 | R0791 | ECCENTRIC | 0000 | TMP | TMP | GEN | TMP | ECCENTRIC: | ECCENTRIC, EQUIPMENT NAME CENTRIFUGAL FIRE PUMP TRUCK, EQUIPMENT TYPE/MODEL FP-16/8-2H, MANUFACTURER ZIEGLER, MANUFACTURER REFERENCE 217401 | CAT | PC |  |  |  |  | akmal |  | 2021-07-15 15:25:23 | 2021-09-27 21:38:55
9913058191 | R2309 | WASHER,LOCK | 0000 | TMP | TMP | GEN | TMP | WASHER: FIRE PUMP;FP-16/8-2H;201067 | WASHER: LOCK, EQUIPMENT NAME CENTRIFUGAL FIRE PUMP, EQUIPMENT TYPE/MODEL FP-16/8-2H, MANUFACTURER ZIEGLER, MANUFACTURER REFERENCE 201067 | QA | PC |  |  |  |  | syaiful | R06 | 2021-07-15 15:25:23 | 2021-09-27 23:00:23
9913058192 |  |  |  | Stock | K59 | GEN |  |  |  | RAW | PC |  |  |  |  | admin |  | 2021-07-15 15:25:23 | 2021-07-15 15:25:23
9913058193 |  |  |  | Stock | K60 | GEN |  |  |  | RAW | PC |  |  |  |  | admin |  | 2021-07-15 15:25:23 | 2021-07-15 15:25:23
9913058194 |  |  |  | Stock | K67 | GEN |  |  |  | RAW | EA |  |  |  |  | admin |  | 2021-07-15 15:25:23 | 2021-07-15 15:25:23
9913058195 |  |  |  | Stock | K16 | GEN |  |  |  | RAW | EA |  |  |  |  | admin |  | 2021-07-15 15:25:23 | 2021-07-15 15:25:23
9913058196 | R2213 | TRAY,CABLE | 0000 | Stock | K68 | GEN | TMP | TRAY,CABLE: LADDER;150X50X3000MM;ALUM | TRAY: CABLE, TYPE LADDER, SIZE 150MM W X 50MM H X 3M LG, MATERIAL ALUMINIUM, STANDARDS NEMA 20C, SPECIAL FEATURES 2MM THK, ADDITIONAL ITEMS C/W COUPLING PLATE & COVER | QA | LE |  |  |  |  | jayadi |  | 2021-07-15 15:25:23 | 2021-10-28 10:22:20
9913058197 |  |  |  | Stock | K81 | GEN |  |  |  | RAW | EA |  |  |  |  | admin |  | 2021-07-15 15:25:23 | 2021-07-15 15:25:23
9913058198 |  |  |  | Stock | K81 | GEN |  |  |  | RAW | EA |  |  |  |  | admin |  | 2021-07-15 15:25:23 | 2021-07-15 15:25:23
9913058199 |  |  |  | Stock | K81 | GEN |  |  |  | RAW | EA |  |  |  |  | admin |  | 2021-07-15 15:25:23 | 2021-07-15 15:25:23
9913058200 |  |  |  | Stock | K67 | GEN |  |  |  | RAW | EA |  |  |  |  | admin |  | 2021-07-15 15:25:23 | 2021-07-15 15:25:23
9913058202 | 00882 | GLAND,CABLE | 5975 | Stock | K68 | GEN | TMP | GLAND,CABLE: 1/2 NPT;9.5-16MM;SS316;IP68 | GLAND: CABLE, TYPE STRAIGHT, CONNECTION SIZE 1/2 IN NPT, CLAMPING CAPACITY 9.5 TO 16MM, MATERIAL STAINLESS STEEL 316, PROTECTION CLASS IP66, IP67 & IP68, INDUSTRY STANDARD IEC/EN 60529 & NEMA 4X, ADDITIONAL ITEMS C/W LOCK NUT, NYLON WASHER & SERRATED WASHER | QA | EA |  |  |  |  | jayadi | R07 | 2021-07-15 15:25:23 | 2021-10-19 21:08:08
9913058203 |  |  |  | Stock | K81 | GEN |  |  |  | RAW | EA |  |  |  |  | admin |  | 2021-07-15 15:25:23 | 2021-07-15 15:25:23
9913058204 |  |  |  | Stock | K81 | GEN |  |  |  | RAW | EA |  |  |  |  | admin |  | 2021-07-15 15:25:23 | 2021-07-15 15:25:23
9913058205 |  |  |  | Stock | K68 | GEN |  |  |  | RAW | ROL |  |  |  |  | admin |  | 2021-07-15 15:25:23 | 2021-07-15 15:25:23
9913058207 | R0062 | ANGLE,STRUCTURAL | 0000 | Stock | K78 | GEN | TMP | ANGLE: 50X50X5MM;6M;SS304 | ANGLE: STRUCTURAL, WIDTH 50 X 50MM, LENGTH 6M, THICKNESS 5MM, MATERIAL STAINLESS STEEL 304 | QA | LE |  |  |  |  | jayadi | R05 | 2021-07-15 15:25:23 | 2021-10-02 08:56:18
9913058208 | R0281 | BOX,ELECTRICAL | 0000 | TMP | TMP | GEN | TMP | BOX,ELECTRICAL: | BOX: ELECTRICAL, | RAW | UN |  |  |  |  | jayadi |  | 2021-07-15 15:25:23 | 2021-10-28 11:54:53
9913058210 | R0245 | BOLT,ANCHOR | 0000 | Stock | K81 | GEN | TMP | BOLT,ANCHOR: SLEEVE;12X100MM;SS316 | BOLT: ANCHOR, DIAMETER 12MM, LENGTH 100MM, MATERIAL STAINLESS STEEL 316, TYPE SLEEVE ANCHOR, ADDITIONAL ITEMS C/W HEX NUT & FLAT WASHER | QA | EA |  |  |  |  | jayadi |  | 2021-07-15 15:25:23 | 2021-11-14 10:58:42
9913058211 | R0433 | CHANNEL,STRUCTURAL | 0000 | Stock | K78 | GEN | TMP | CHANNEL: DBL UNISTRUT;41X83X2.5MM;ALUM | CHANNEL: STRUCTURAL, SIZE 41 X 83 X 2.5MM, LENGTH 3M, MATERIAL ALUMINIUM, TYPE DOUBLE UNISTRUT | QA | LE |  |  |  |  | jayadi | R07 | 2021-07-15 15:25:23 | 2021-10-11 19:39:35
9913058212 |  |  |  | Stock | K60 | GEN |  |  |  | RAW | UN |  |  |  |  | admin |  | 2021-07-15 15:25:23 | 2021-07-15 15:25:23
9913058213 |  |  |  | Stock | K60 | GEN |  |  |  | RAW | PC |  |  |  |  | admin |  | 2021-07-15 15:25:23 | 2021-07-15 15:25:23
9913058214 |  |  |  | Stock | K60 | GEN |  |  |  | RAW | EA |  |  |  |  | admin |  | 2021-07-15 15:25:23 | 2021-07-15 15:25:23
9913058215 | R1105 | HOSE,FLEXIBLE METAL | 0000 | TMP | TMP | GEN | TMP | HOSE,FLEX: | HOSE: FLEXIBLE METAL, RATING 0 TO 16 BAR, 0 TO 150 DEG C, SPECIAL FEATURES C/W 2 EA NIPPLE 1760926-01, SPECIAL FEATURES C/W 2 EA GASKET 546229- 08, SPECIAL FEATURES C/W 2 EA GASKET 546229-35, EQUIPMENT NAME SOLIDS-RETAINING CENTRIFUGAL SEPARATOR, EQUIPMENT TYPE/MODEL MMB 304S-11-50, MANUFACTURER ALFA LAVAL, MANUFACTURER REFERENCE 1762012-80 | CAT | SET |  |  |  |  | akmal |  | 2021-07-15 15:25:23 | 2021-10-06 23:53:28
9913058216 | R1105 | HOSE,FLEXIBLE METAL | 0000 | TMP | TMP | GEN | TMP | HOSE,FLEX: | HOSE: FLEXIBLE METAL, SIZE 1/2 IN, RATING 0 TO 15 BAR, 0 TO 80 DEG C, MATERIAL NBR WITH HOSE BRAID OF GALVANIZED STEEL WIRE, EQUIPMENT NAME SOLIDS-RETAINING CENTRIFUGAL SEPARATOR, EQUIPMENT TYPE/MODEL MMB 304S-11-50, MANUFACTURER ALFA LAVAL, MANUFACTURER REFERENCE 1763910-02 | CAT | SET |  |  |  |  | akmal |  | 2021-07-15 15:25:23 | 2021-10-06 23:53:48
9913058217 |  |  |  | Stock | K59 | GEN |  |  |  | RAW | SET |  |  |  |  | admin |  | 2021-07-15 15:25:23 | 2021-07-15 15:25:23
9913058218 |  |  |  | Stock | K60 | GEN |  |  |  | RAW | EA |  |  |  |  | admin |  | 2021-07-15 15:25:23 | 2021-07-15 15:25:23
9913058219 |  |  |  | Stock | K60 | GEN |  |  |  | RAW | EA |  |  |  |  | admin |  | 2021-07-15 15:25:23 | 2021-07-15 15:25:23
9913058220 |  |  |  | Stock | K60 | GEN |  |  |  | RAW | EA |  |  |  |  | admin |  | 2021-07-15 15:25:23 | 2021-07-15 15:25:23
9913058221 | R0936 | FUSE | 0000 | TMP | TMP | GEN | TMP | FUSE: FAST ACT;10KA;CLIP;CYL | FUSE, TYPE FAST ACTING, AMPERAGE 440MA, VOLTAGE 1000VAC, INTERRUPTING RATING 10KA, CONNECTION CLIP-IN, CARTRIDGE MELAMINE, SIZE 10.3MM DIA X 34.9MM LG, SHAPE CYLINDRICAL, STANDARDS CE, ROHS, UL RECOGNIZED, SPECIAL FEATURES MULTIMETER | CAT | EA |  |  |  |  | syaiful | R07 | 2021-07-15 15:25:23 | 2021-09-03 08:40:04
9913058223 | R2292 | VEST | 0000 | Stock | K96 | GEN | TMP | VEST: SAFETY;DRILL;GRN;ANSI II;SEG LOGO | VEST, TYPE SAFETY, SIZE ALL SIZE, COLOR GREEN, MATERIAL DRILL, STANDARDS ANSI CLASS II, SPECIAL FEATURES C/W STAR ENERGY LOGO, SPECIAL FEATURES CUSTOM WITH REFLECTIVE STRIPES, DESIGN PROVIDE BY STAR ENERGY | QA | EA |  |  |  |  | jayadi |  | 2021-07-15 15:25:23 | 2021-09-26 14:48:56
9913058224 | R1653 | RAINGEAR | 0000 | Stock | K96 | GEN | TMP | RAINGEAR: 2 PIECE;L;BRIDGE;TASLAN BALN | RAINGEAR, TYPE TWO PIECE, HOODED JACKET AND PANTS SUIT, SIZE LARGE, COLOR BRIDGE, MATERIAL TASLAN BALLON LATEX, SPECIAL FEATURES DOUBLE STITCHES, SPECIAL FEATURES C/W STAR ENERGY LOGO IN FRONT, COMPANY NAME WORDING ON BACK SIDE, SPECIAL FEATURES C/W FOLDING BAG | QA | SET |  |  |  |  | jayadi |  | 2021-07-15 15:25:23 | 2021-09-26 15:33:41
9913058225 | R1653 | RAINGEAR | 0000 | Stock | K96 | GEN | TMP | RAINGEAR: 2 PIECE;XL;BRIDGE;TASLAN BALN | RAINGEAR, TYPE TWO PIECE, HOODED JACKET AND PANTS SUIT, SIZE X-LARGE, COLOR BRIDGE, MATERIAL TASLAN BALLON LATEX, SPECIAL FEATURES DOUBLE STITCHES, SPECIAL FEATURES C/W STAR ENERGY LOGO IN FRONT, COMPANY NAME WORDING ON BACK SIDE, SPECIAL FEATURES C/W FOLDING BAG | QA | SET |  |  |  |  | jayadi |  | 2021-07-15 15:25:23 | 2021-09-26 15:34:19
9913058227 | R1653 | RAINGEAR | 0000 | Stock | K96 | GEN | TMP | RAINGEAR: 2 PIECE;XXL;BRIDGE;TASLAN BALN | RAINGEAR, TYPE TWO PIECE, HOODED JACKET AND PANTS SUIT, SIZE XX-LARGE, COLOR BRIDGE, MATERIAL TASLAN BALLON LATEX, SPECIAL FEATURES DOUBLE STITCHES, SPECIAL FEATURES C/W STAR ENERGY LOGO IN FRONT, COMPANY NAME WORDING ON BACK SIDE, SPECIAL FEATURES C/W FOLDING BAG | QA | SET |  |  |  |  | jayadi |  | 2021-07-15 15:25:23 | 2021-09-26 15:34:46
9913058228 |  |  |  | Stock | K80 | GEN |  |  |  | RAW | EA |  |  |  |  | admin |  | 2021-07-15 15:25:23 | 2021-07-15 15:25:23
9913058229 |  |  |  | Stock | K61 | GEN |  |  |  | RAW | EA |  |  |  |  | admin |  | 2021-07-15 15:25:23 | 2021-07-15 15:25:23
9913058230 |  |  |  | Stock | K67 | GEN |  |  |  | RAW | PC |  |  |  |  | admin |  | 2021-07-15 15:25:23 | 2021-07-15 15:25:23
9913058231 |  |  |  | Stock | K67 | GEN |  |  |  | RAW | PC |  |  |  |  | admin |  | 2021-07-15 15:25:23 | 2021-07-15 15:25:23
9913058232 |  |  |  | Stock | K67 | GEN |  |  |  | RAW | PC |  |  |  |  | admin |  | 2021-07-15 15:25:23 | 2021-07-15 15:25:23
9913058233 | R0433 | CHANNEL,STRUCTURAL | 0000 | Stock | K78 | GEN | TMP | CHANNEL: 101.6X28.6X6.35MM;12M;FRP | CHANNEL: STRUCTURAL, SIZE 101.6 X 28.6 X 6.35MM, LENGTH 12M, MATERIAL FIBREGLASS REINFOCED PLASTIC, SPECIFICATION CTI-137, SPECIAL FEATURES ISOPHTHALIC POLYESTER, FIRE RETARDANT | QA | LE |  |  |  |  | jayadi | R07 | 2021-07-15 15:25:23 | 2021-10-11 18:55:31
9913058234 | R1572 | PLYWOOD | 0000 | TMP | TMP | GEN | TMP | PLYWOOD: | PLYWOOD, WIDTH 1200MM, LENGTH 2400MM, THICKNESS 1.2MM, MATERIAL SOFTWOOD | CAT | SH |  |  |  |  | akmal |  | 2021-07-15 15:25:23 | 2021-08-29 16:36:50
9913058235 | R0947 | GASKET,RING JOINT | 5330 | Stock | K85 | GEN | TMP | GASKET,RTJ: R73;OCT;20IN;600PSI;SS316 | GASKET: RING JOINT, PIPE SIZE 20 IN, PRESSURE RATING 300 TO 600 PSI, API NUMBER R73, MATERIAL STAINLESS STEEL 316, SHAPE OCTAGONAL, INDUSTRY STANDARD ASME B16.20 | QA | EA |  |  |  |  | jayadi | R05 | 2021-07-15 15:25:23 | 2021-08-17 08:07:12
9913058236 | 0374A | CABLE,ELECTRICAL | 6145 | TMP | TMP | GEN | TMP | CABLE: NYY;1CX50MM2;0.6/1KV;CU/PVC | CABLE: ELECTRICAL, TYPE NYY, NUMBER OF CORES 1 CORE, CONDUCTOR SIZE 50MM2, CONDUCTOR MATERIAL COPPER, VOLTAGE RATING 0.6/1KV, INSULATION MATERIAL EXTRUDED PVC, FILLER MATERIAL EXTRUDED PVC, SHEATH MATERIAL EXTRUDED PVC, SPECIFICATION/STD DATA SPLN 43-1/IEC 60502-1 | QA | M |  |  |  |  | akmal | R04 | 2021-07-15 15:25:23 | 2021-07-21 22:19:20
9913058237 | 0374A | CABLE,ELECTRICAL | 6145 | TMP | TMP | GEN | TMP | CABLE: NYY;1CX70MM2;0.6/1KV;CU/PVC | CABLE: ELECTRICAL, TYPE NYY, NUMBER OF CORES 1 CORE, CONDUCTOR SIZE 70MM2, CONDUCTOR MATERIAL COPPER, VOLTAGE RATING 0.6/1KV, INSULATION MATERIAL EXTRUDED PVC, FILLER MATERIAL EXTRUDED PVC, SHEATH MATERIAL EXTRUDED PVC, SPECIFICATION/STD DATA SPLN 43-1/IEC 60502-1 | QA | M |  |  |  |  | akmal | R04 | 2021-07-15 15:25:23 | 2021-07-21 22:10:26
9913058238 | R2125 | TEE,PIPE REDUCING | 4730 | Stock | K76 | GEN | TMP | TEE,REDUC: 42X24IN;S40;WPB;BW;WLD;BLK | TEE: PIPE REDUCING, RUN SIZE 42 IN, BRANCH SIZE 24 IN, CONNECTION BUTTWELD, RATING SCH 40, MATERIAL CARBON STEEL, SPECIFICATION ASTM A234, GRADE WPB, FINISH BLACK OXIDE, STRUCTURE WELDED, INDUSTRY STANDARD ASME B16.9 | QA | EA |  |  |  |  | syaiful | R03 | 2021-07-15 15:25:23 | 2021-07-25 22:34:25
9913058239 | R2125 | TEE,PIPE REDUCING | 4730 | Stock | K76 | GEN | TMP | TEE,REDUC: 42X36IN;S40;WPB;BW;WLD;BLK | TEE: PIPE REDUCING, RUN SIZE 42 IN, BRANCH SIZE 36 IN, CONNECTION BUTTWELD, RATING SCH 40, MATERIAL CARBON STEEL, SPECIFICATION ASTM A234, GRADE WPB, FINISH BLACK OXIDE, STRUCTURE WELDED, INDUSTRY STANDARD ASME B16.9 | QA | EA |  |  |  |  | syaiful | R03 | 2021-07-15 15:25:23 | 2021-07-25 22:35:33
9913058240 | R1759 | ROD,GROUND | 0000 | TMP | TMP | GEN | TMP | ROD,GROUND: THREADED;3/4IN X 10FT;CU | ROD: GROUND, DIAMETER 3/4 IN, LENGTH 10 FT, MATERIAL COPPER-BONDED STEEL, TENSILE STRENGTH 552 MPA MIN, TYPE THREADED, STANDARDS IEC EN 62561-2 | QA | EA |  |  |  |  | jayadi |  | 2021-07-15 15:25:23 | 2021-10-16 17:48:48
9913058241 | R2269 | VALVE,BALL | 0000 | Stock | K77 | GEN | TMP | VALVE,BALL: 2IN;300;WCB | VALVE: BALL, SIZE 2 IN, DESIGN RATING 300 PSI, BODY MATERIAL CAST STEEL ASTM A216-WCB, OPERATED MOTORIZED ACTUATOR | RAW | EA |  |  |  |  | jayadi |  | 2021-07-15 15:25:23 | 2021-10-22 13:27:35
9913058242 | R0433 | CHANNEL,STRUCTURAL | 0000 | Stock | K78 | GEN | TMP | CHANNEL: 101.6X28.6X6.35MM;12M;FRP | CHANNEL: STRUCTURAL, SIZE 101.6 X 28.6 X 6.35MM, LENGTH 12M, MATERIAL FIBREGLASS REINFOCED PLASTIC, SPECIFICATION CTI-137, SPECIAL FEATURES ISOPHTHALIC POLYESTER, FIRE RETARDANT | QA | LE |  |  |  |  | jayadi | R07 | 2021-07-15 15:25:23 | 2021-10-11 18:57:57
9913058243 | 03768 | ELBOW,PIPE | 4730 | TMP | TMP | GEN | TMP | ELBOW: 90D;LR;1-1/4IN;S80;WPB;BW;WLD;BLK | ELBOW: PIPE, SIZE 1-1/4 IN, CONNECTION BUTTWELD, DEGREE 90, RADIUS LONG, RATING SCH 80, MATERIAL CARBON STEEL, SPECIFICATION ASTM A234, GRADE WPB, FINISH BLACK OXIDE, STRUCTURE WELDED, INDUSTRY STANDARD ASME B16.9 | QA | EA | NON FABRICATION | NON BOM | NON CRITICAL |  | bursah | R03 | 2021-07-15 15:25:23 | 2021-07-27 13:17:42
9913058244 | 03768 | ELBOW,PIPE | 4730 | TMP | TMP | GEN | TMP | ELBOW: 90D;LR;1-1/2IN;S80;WPB;BW;WLD;BLK | ELBOW: PIPE, SIZE 1-1/2 IN, CONNECTION BUTTWELD, DEGREE 90, RADIUS LONG, RATING SCH 80, MATERIAL CARBON STEEL, SPECIFICATION ASTM A234, GRADE WPB, FINISH BLACK OXIDE, STRUCTURE WELDED, INDUSTRY STANDARD ASME B16.9 | QA | EA |  |  |  |  | bursah | R03 | 2021-07-15 15:25:23 | 2021-07-30 15:08:37
9913058246 |  |  |  | Stock | K96 | GEN |  |  |  | RAW | EA |  |  |  |  | admin |  | 2021-07-15 15:25:23 | 2021-07-15 15:25:23
9913058247 |  |  |  | Stock | K96 | GEN |  |  |  | RAW | EA |  |  |  |  | admin |  | 2021-07-15 15:25:23 | 2021-07-15 15:25:23
9913058248 |  |  |  | Stock | K73 | GEN |  |  |  | RAW | UN |  |  |  |  | admin |  | 2021-07-15 15:25:23 | 2021-07-15 15:25:23
9913058249 |  |  |  | Stock | K77 | GEN |  |  |  | RAW | UN |  |  |  |  | admin |  | 2021-07-15 15:25:23 | 2021-07-15 15:25:23
9913058250 | R0730 | DISC | 0000 | TMP | TMP | GEN | TMP | DISC: SPRING;PUMP;OMEGA-125-230B;P950 | DISC, TYPE SPRING, EQUIPMENT NAME CENTRIFUGAL FIRE PUMP, EQUIPMENT TYPE/MODEL OMEGA-125-230B, MANUFACTURER KSB PUMP, MANUFACTURER REFERENCE POS 950 | QA | EA |  |  |  |  | syaiful |  | 2021-07-15 15:25:23 | 2021-10-05 07:54:34
9913058251 | R1422 | NUT,LOCK | 0000 | TMP | TMP | GEN | TMP | NUT,LOCK: | NUT: LOCK, EQUIPMENT NAME CENTRIFUGAL FIRE PUMP, EQUIPMENT TYPE/MODEL OMEGA 125-230B, MANUFACTURER KSB PUMP, MANUFACTURER REFERENCE DWG:POS 920-03 | CAT | EA |  |  |  |  | syaiful |  | 2021-07-15 15:25:23 | 2021-08-03 19:22:09
9913058252 | R1744 | RING,RETAINING | 0000 | TMP | TMP | GEN | TMP | RING,RETAINING: PUMP;OMEGA-125-230B;P932 | RING: RETAINING, TYPE CIRCLIP, EQUIPMENT NAME CENTRIFUGAL FIRE PUMP, EQUIPMENT TYPE/MODEL OMEGA-125-230B, MANUFACTURER KSB PUMP, MANUFACTURER REFERENCE POS 932 | QA | EA |  |  |  |  | syaiful | R05 | 2021-07-15 15:25:23 | 2021-08-18 16:47:34
9913058253 |  |  |  | Stock | K31 | GEN |  |  |  | RAW | SET |  |  |  |  | admin |  | 2021-07-15 15:25:23 | 2021-07-15 15:25:23
9913058254 | R0374 | CAP | 0000 | TMP | TMP | GEN | TMP | CAP: SEALING;FIRE PUMP;OMEGA-125;P580 | CAP, TYPE SEALING, EQUIPMENT NAME CENTRIFUGAL FIRE PUMP, EQUIPMENT TYPE/MODEL OMEGA-125-230B, MANUFACTURER KSB PUMP, MANUFACTURER REFERENCE DWG:POS 580 | QA1 | EA |  |  |  |  | syaiful |  | 2021-07-15 15:25:23 | 2021-10-29 14:40:15
9913058255 | R1745 | RING,WEAR | 0000 | TMP | TMP | GEN | TMP | RING,WEAR: IMPLR;PUMP;OMEGA-125;P503 | RING: WEAR, MATERIAL BRONZE, SPECIAL FEATURES C/W CERTIFICATE OF ORIGIN, USAGE DESIGN IMPELLER, EQUIPMENT NAME CENTRIFUGAL FIRE PUMP, EQUIPMENT TYPE/MODEL OMEGA-125-230B, MANUFACTURER KSB PUMP, MANUFACTURER REFERENCE POS 503 | QA | EA |  |  |  |  | syaiful | R07 | 2021-07-15 15:25:23 | 2021-09-08 00:01:47
9913058256 | R1745 | RING,WEAR | 0000 | TMP | TMP | GEN | TMP | RING,WEAR: CASING;PUMP;OMEGA-125;P502 | RING: WEAR, MATERIAL BRONZE, SPECIAL FEATURES C/W CERTIFICATE OF ORIGIN, USAGE DESIGN CASING, EQUIPMENT NAME CENTRIFUGAL FIRE PUMP, EQUIPMENT TYPE/MODEL OMEGA-125-230B, MANUFACTURER KSB PUMP, MANUFACTURER REFERENCE POS 502 | QA | EA |  |  |  |  | syaiful | R07 | 2021-07-15 15:25:23 | 2021-09-08 00:01:29
9913058257 | R1910 | SLEEVE | 0000 | TMP | TMP | GEN | TMP | SLEEVE: OMEGA-125-230B | SLEEVE, TYPE SHAFT PROTECTING, MATERIAL STAINLESS STEEL, EQUIPMENT NAME CENTRIFUGAL FIRE PUMP, EQUIPMENT TYPE/MODEL OMEGA-125-230B, MANUFACTURER KSB PUMP, MANUFACTURER REFERENCE DWG:POS 524 | CAT | EA |  |  |  |  | syaiful |  | 2021-07-15 15:25:23 | 2021-08-03 19:53:54
9913058258 | R1455 | PACKING | 0000 | TMP | TMP | GEN | TMP | PACKING: RING | PACKING, TYPE RING, MATERIAL RAMIE FIBER PTFE IMPREGNATED, EQUIPMENT NAME CENTRIFUGAL FIRE PUMP, EQUIPMENT TYPE/MODEL OMEGA-125-230B, MANUFACTURER KSB PUMP, MANUFACTURER REFERENCE DWG:POS 461 | QA1 | SET |  |  |  |  | syaiful |  | 2021-07-15 15:25:23 | 2021-10-23 19:42:47
9913058259 | R1742 | RING,LANTERN | 0000 | TMP | TMP | GEN | TMP | RING,LANTERN: | RING: LANTERN, MATERIAL DUROPLAST, SPECIAL FEATURES C/W CERTIFICATE OF ORIGIN, EQUIPMENT NAME CENTRIFUGAL FIRE PUMP, EQUIPMENT TYPE/MODEL OMEGA-125-230B, MANUFACTURER KSB PUMP, MANUFACTURER REFERENCE DWG:POS 458 | CAT | EA |  |  |  |  | syaiful |  | 2021-07-15 15:25:23 | 2021-08-14 01:31:17
9913058260 | R1830 | SEAL,OIL | 0000 | TMP | TMP | GEN | TMP | SEAL,OIL: PUMP;OMEGA 125-230B;421-01+02 | SEAL: OIL, TYPE SINGLE LIP, SPRING LOADED, SEAL MATERIAL NBR, SPECIAL FEATURES SET OF 2EA, SPECIAL FEATURES C/W CERTIFICATE OF ORIGIN, EQUIPMENT NAME CENTRIFUGAL FIRE PUMP, EQUIPMENT TYPE/MODEL OMEGA 125-230B, MANUFACTURER KSB PUMP, MANUFACTURER REFERENCE POS 421-01+POS 421-02 | QA | SET |  |  |  |  | syaiful | R07 | 2021-07-15 15:25:23 | 2021-11-07 02:39:50
9913058261 |  |  |  | Stock | K31 | GEN |  |  |  | RAW | SET |  |  |  |  | admin |  | 2021-07-15 15:25:23 | 2021-07-15 15:25:23
9913058262 | R1183 | JOINT | 0000 | TMP | TMP | GEN | TMP | JOINT: | JOINT, TYPE V-RING, MATERIAL NBR, EQUIPMENT NAME CENTRIFUGAL FIRE PUMP, EQUIPMENT TYPE/MODEL OMEGA-125-230B, MANUFACTURER KSB PUMP, MANUFACTURER REFERENCE DWG:POS 411 | CAT | EA |  |  |  |  | syaiful |  | 2021-07-15 15:25:23 | 2021-08-03 19:20:33
9913058263 | R0152 | BEARING,BALL | 3110 | Stock | K58 | GEN | TMP | BEARING,BALL: DG;45X100X25MM;63092ZC3 | BEARING: BALL, TYPE DEEP GROOVE, NUMBER OF ROW SINGLE ROW, BORE DIAMETER 45MM, OUTSIDE DIAMETER 100MM, WIDTH 25MM, STYLE 2 SHIELD, CLEARANCE C3, CAGE MATERIAL PRESSED STEEL, BORE SHAPE CYLINDRICAL, BEARING CODE 63092ZC3 | QA | EA |  |  |  |  | syaiful | R04 | 2021-07-15 15:25:23 | 2021-08-03 15:37:23
9913058264 | R1135 | IMPELLER,PUMP | 0000 | TMP | TMP | GEN | TMP | IMPELLER,PUMP: DUP ST;OMEGA-125-230B;234 | IMPELLER: PUMP, MATERIAL DUPLEX STEEL, SPECIAL FEATURES DOUBLE ENTRY, SPECIAL FEATURES C/W CERTIFICATE OF ORIGIN, EQUIPMENT NAME CENTRIFUGAL FIRE PUMP, EQUIPMENT TYPE/MODEL OMEGA-125-230B, MANUFACTURER KSB PUMP, MANUFACTURER REFERENCE 234 | QA1 | EA |  |  |  |  | syaiful |  | 2021-07-15 15:25:23 | 2021-09-09 11:53:07
9913058265 | R1853 | SHAFT,PUMP | 0000 | TMP | TMP | GEN | TMP | SHAFT,PUMP: | SHAFT: PUMP, MATERIAL STAINLESS STEEL, SPECIAL FEATURES C/W CERTIFICATE OF ORIGIN, SPECIAL FEATURES C/W 3EA KEY POS 940-01/02/03, EQUIPMENT NAME CENTRIFUGAL FIRE PUMP, EQUIPMENT TYPE/MODEL OMEGA-125-230B, MANUFACTURER KSB PUMP, MANUFACTURER REFERENCE DWG:POS 211 | CAT | SET |  |  |  |  | syaiful |  | 2021-07-15 15:25:23 | 2021-08-14 02:38:38
9913058266 |  |  |  | Stock | K81 | GEN |  |  |  | RAW | EA |  |  |  |  | admin |  | 2021-07-15 15:25:23 | 2021-07-15 15:25:23
9913058267 | R0245 | BOLT,ANCHOR | 0000 | Stock | K81 | GEN | TMP | BOLT,ANCHOR: SLEEVE;12X150MM;CS;GALV | BOLT: ANCHOR, DIAMETER 12MM, LENGTH 150MM, MATERIAL CARBON STEEL, FINISH HOT DIP GALVANIZED, TYPE SLEEVE ANCHOR, ADDITIONAL ITEMS C/W HEX NUT & FLAT WASHER | QA | EA |  |  |  |  | bursah |  | 2021-07-15 15:25:23 | 2021-11-14 01:43:02
9913058268 | 5572A | PIPE,LINE | 4710 | TMP | TMP | GEN | TMP | PIPE,LINE: 1-1/4IN;6M;S80;A106B;SML;BE | PIPE: LINE, SIZE 1-1/4 IN, STRUCTURE SEAMLESS, RATING SCH 80, MATERIAL CARBON STEEL, SPECIFICATION ASTM A106-B, GRADE B, LENGTH 6M, ENDS BEVELED, FINISH BLACK OXIDE, INDUSTRY STANDARD ASME B36.10 | QA | JT |  |  |  |  | bursah | R03 | 2021-07-15 15:25:23 | 2021-08-02 22:33:26
9913058269 |  |  |  | Stock | K36 | GEN |  |  |  | RAW | EA |  |  |  |  | admin |  | 2021-07-15 15:25:23 | 2021-07-15 15:25:23
9913058270 | 28335 | O-LET,PIPE | 4730 | TMP | TMP | GEN | TMP | O-LET: WELDOLET;4-2-1/2X2IN;S160;A105;BW | O-LET: PIPE, TYPE WELDOLET, RUN PIPE SIZE 4 TO 2-1/2 IN, OUTLET SIZE 2 IN, RATING SCH 160, CONNECTION BUTTWELD, MATERIAL CARBON STEEL, SPECIFICATION ASTM A105N, FINISH BLACK OXIDE, INDUSTRY STANDARD ASME B16.9 | QA | EA |  |  |  |  | bursah | R03 | 2021-07-15 15:25:23 | 2021-07-23 16:16:27
9913058271 | R2213 | TRAY,CABLE | 0000 | Stock | K68 | GEN | TMP | TRAY,CABLE: PERF-C;200X100X3000MM;GALV | TRAY: CABLE, TYPE PERFORATED TYPE C, SIZE 200MM W X 100MM H X 3M LG, MATERIAL STEEL, FINISH HOT DIP GALVANIZED, STANDARDS NEMA 20C | QA | LE |  |  |  |  | jayadi |  | 2021-07-15 15:25:23 | 2021-10-28 10:27:58
9913058272 |  |  |  | Stock | K76 | GEN |  |  |  | RAW | EA |  |  |  |  | admin |  | 2021-07-15 15:25:23 | 2021-07-15 15:25:23
9913058273 | R0144 | BATTERY,STORAGE | 0000 | TMP | TMP | GEN | TMP | BATTERY,STORAGE: LEAD ACID;STACKER;4VBS | BATTERY: STORAGE, TYPE LEAD ACID, VOLTAGE 24V, AMP HOURS 280AH, EQUIPMENT NAME ELECTRIC STACKER, EQUIPMENT TYPE/MODEL KW05-897, MANUFACTURER KRISBOW, MANUFACTURER REFERENCE 4VBS | QA1 | SET |  |  |  |  | dzikri | R07 | 2021-07-15 15:25:23 | 2021-10-10 21:04:46
9913058274 |  |  |  | Stock | K73 | GEN |  |  |  | RAW | ROL |  |  |  |  | admin |  | 2021-07-15 15:25:23 | 2021-07-15 15:25:23
9913058275 |  |  |  | Stock | K59 | GEN |  |  |  | RAW | PC |  |  |  |  | admin |  | 2021-07-15 15:25:23 | 2021-07-15 15:25:23
9913058276 | R0121 | BAR,REINFORCING | 0000 | TMP | TMP | GEN | TMP | BAR,REINF: PLAIN;25MM X 12M;SNI | BAR: REINFORCING, SIZE 25MM DIA X 12M LG, PROCESS PLAIN, MATERIAL CARBON STEEL, SPECIFICATION SNI | QA | LE | NON FABRICATION | NON BOM | NON CRITICAL |  | jayadi |  | 2021-07-15 15:25:23 | 2021-09-02 11:05:33
9913058277 | R0252 | BOLT,MACHINE | 5306 | Stock | K81 | GEN | TMP | BOLT: M16X2.0X250MM;HEX;A307-B;GALV | BOLT: MACHINE, DIAMETER M16, LENGTH 250MM, THREADS 2MM, HEAD HEXAGON, MATERIAL CARBON STEEL, SPECIFICATION ASTM A307-B, GRADE B, FINISH GALVANIZED, ADDITIONAL ITEMS C/W 1 HEX NUT ASTM A563 | QA | EA |  |  |  |  | bursah | R05 | 2021-07-15 15:25:23 | 2021-09-06 22:56:49
9913058278 | R0602 | COUPLER | 0000 | Stock | K73 | GEN | TMP | COUPLER: FF QUICK STEM;3/8IN;MNPT;SS316 | COUPLER, TYPE FULL FLOW QUICK CONNECT STEM, SIZE 3/8 IN, CONNECTION MALE NPT, MATERIAL STAINLESS STEEL 316 | QA | EA |  |  |  |  | jayadi |  | 2021-07-15 15:25:23 | 2021-10-27 03:14:41
9913058279 | R0602 | COUPLER | 0000 | Stock | K73 | GEN | TMP | COUPLER: FF QUICK BODY;3/8IN;FNPT;SS316 | COUPLER, TYPE FULL FLOW QUICK CONNECT BODY, SIZE 3/8 IN, CONNECTION FEMALE NPT, MATERIAL STAINLESS STEEL 316 | QA | EA |  |  |  |  | jayadi |  | 2021-07-15 15:25:23 | 2021-10-27 03:38:53
9913058280 | 03775 | ADAPTER,STRAIGHT,PIPE TO HOSE | 4720 | TMP | TMP | GEN | TMP | ADAPTER: | ADAPTER: STRAIGHT, PIPE TO HOSE, STYLE REDUCING, CONNECTION DATA 1ST END 3/4IN HOSE ID, CONNECTION DATA 2ND END 1/2IN MALE NPT, MATERIAL STAINLESS STEEL 316 | CAT | EA |  |  |  |  | syaiful |  | 2021-07-15 15:25:23 | 2021-07-27 22:49:37
9913058281 | 03775 | ADAPTER,STRAIGHT,PIPE TO HOSE | 4720 | TMP | TMP | GEN | TMP | ADAPTER: | ADAPTER: STRAIGHT, PIPE TO HOSE, STYLE EQUAL, CONNECTION DATA 1ST END 3/4IN MALE NPT, CONNECTION DATA 2ND END 3/4IN HOSE ID, MATERIAL STAINLESS STEEL 316 | CAT | EA |  |  |  |  | syaiful |  | 2021-07-15 15:25:23 | 2021-07-27 22:48:32
9913058282 | R0035 | ADAPTER,TUBE TO PIPE | 0000 | TMP | TMP | GEN | TMP | ADAPTER: 3/4IN T X 3/4 FNPT;4.6K;SS316 | ADAPTER: TUBE TO PIPE, TUBE SIZE 3/4 IN, TUBE CONNECTION TUBE OD, PIPE SIZE 3/4 IN, PIPE CONNECTION FEMALE NPT, MATERIAL STAINLESS STEEL 316, MATERIAL STANDARD ASTM A276, PRESSURE RATING 4600 PSI | QA | EA |  |  |  |  | syaiful | R04 | 2021-07-15 15:25:23 | 2021-08-24 01:02:45
9913058283 | 03775 | ADAPTER,STRAIGHT,PIPE TO HOSE | 4720 | TMP | TMP | GEN | TMP | ADAPTER: | ADAPTER: STRAIGHT, PIPE TO HOSE, STYLE REDUCING, CONNECTION DATA 1ST END 1/2IN MALE NPT, CONNECTION DATA 2ND END 3/8IN HOSE ID, MATERIAL STAINLESS STEEL 316 | CAT | EA |  |  |  |  | syaiful |  | 2021-07-15 15:25:23 | 2021-07-27 22:56:52
9913058284 | 03775 | ADAPTER,STRAIGHT,PIPE TO HOSE | 4720 | TMP | TMP | GEN | TMP | ADAPTER: | ADAPTER: STRAIGHT, PIPE TO HOSE, STYLE REDUCING, CONNECTION DATA 1ST END 1/2IN MALE NPT, CONNECTION DATA 2ND END 1/4IN HOSE ID, MATERIAL STAINLESS STEEL 316 | CAT | EA |  |  |  |  | syaiful |  | 2021-07-15 15:25:23 | 2021-07-27 22:51:12
9913058285 |  |  |  | Stock | K73 | GEN |  |  |  | RAW | EA |  |  |  |  | admin |  | 2021-07-15 15:25:23 | 2021-07-15 15:25:23
9913058286 | 03770 | ELBOW,PIPE TO TUBE | 4730 | TMP | TMP | GEN | TMP | ELBOW: | ELBOW: PIPE TO TUBE, ANGLE 90DEG, PIPE CONNECTION DATA 1/2IN FEMALE NPT, TUBE CONNECTION DATA 3/8IN TUBE OD, BODY MATERIAL STAINLESS STEEL 316, THREAD MATERIAL STAINLESS STEEL 316, PRESSURE RATING 4900PSI, SPECIAL FEATURES ASTM A182 GRADE F316 | CAT | EA |  |  |  |  | akmal |  | 2021-07-15 15:25:23 | 2021-07-26 13:13:27
9913058287 |  |  |  | Stock | K73 | GEN |  |  |  | RAW | ROL |  |  |  |  | admin |  | 2021-07-15 15:25:23 | 2021-07-15 15:25:23
9913058288 | R2311 | WASHER,SEALING | 0000 | TMP | TMP | GEN | TMP | WASHER,SEAL: | WASHER: SEALING, USAGE DESIGN HOSE NOZZLE, EQUIPMENT NAME WET TEST METER, EQUIPMENT TYPE/MODEL AL-17-1, MANUFACTURER HONEYWELL, MANUFACTURER REFERENCE 39610P031 | CAT | EA |  |  |  |  | akmal |  | 2021-07-15 15:25:23 | 2021-10-18 11:38:12
9913058289 | R1411 | NOZZLE | 0000 | TMP | TMP | GEN | TMP | NOZZLE: | NOZZLE, USAGE DESIGN HOSE, EQUIPMENT NAME WET TEST METER, EQUIPMENT TYPE/MODEL AL-17-1, MANUFACTURER HONEYWELL, MANUFACTURER REFERENCE 93081P004 | CAT | EA |  |  |  |  | akmal |  | 2021-07-15 15:25:23 | 2021-10-18 11:36:43
9913058290 | R0374 | CAP | 0000 | TMP | TMP | GEN | TMP | CAP: SWIVEL;TEST METER;AL-17-1;82015P001 | CAP, TYPE SWIVEL, EQUIPMENT NAME WET TEST METER, EQUIPMENT TYPE/MODEL AL-17-1, MANUFACTURER HONEYWELL, MANUFACTURER REFERENCE 82015P001 | QA1 | EA |  |  |  |  | akmal |  | 2021-07-15 15:25:23 | 2021-10-29 14:42:02
9913058291 | R0979 | GLASS | 0000 | TMP | TMP | GEN | TMP | GLASS: WATERLINE GAGE;WET TEST;AL-17-1 | GLASS, TYPE WATERLINE GAGE, COLOR CLEAR, EQUIPMENT NAME WET TEST METER, EQUIPMENT TYPE/MODEL AL-17-1, MANUFACTURER HONEYWELL, MANUFACTURER REFERENCE 83010P001 | QA | EA |  |  |  |  | akmal |  | 2021-07-15 15:25:23 | 2021-11-03 14:40:06
9913058292 | 03798 | FLANGE,PIPE | 4730 | Stock | K76 | GEN | TMP | FLANGE: WN;RF;20IN;600PSI;A105;BLK | FLANGE: PIPE, SIZE 20 IN, RATING 600 PSI, FACE RAISED FACE, MATERIAL CARBON STEEL, TYPE WELD NECK, SPECIFICATION ASTM A105N, FINISH BLACK OXIDE, INDUSTRY STANDARD ASME B16.5, NUMBER OF HOLE 24, BOLT HOLE DIAMETER 44MM | QA | EA |  |  |  |  | dzikri | R02 | 2021-07-18 04:40:49 | 2021-07-18 15:41:47
9913058293 |  |  |  | Stock | K65 | GEN |  |  |  | RAW | EA |  |  |  |  | admin |  | 2021-07-15 15:25:23 | 2021-07-15 15:25:23
9913058294 |  |  |  | Stock | K65 | GEN |  |  |  | RAW | EA |  |  |  |  | admin |  | 2021-07-15 15:25:23 | 2021-07-15 15:25:23
9913058295 | R1353 | MODULE,POWER SUPPLY | 0000 | Stock | K60 | GEN | TMP | MODULE,POWER: | MODULE: POWER SUPPLY, | RAW | EA |  |  |  |  | jayadi |  | 2021-07-15 15:25:23 | 2021-11-12 14:46:07
9913058296 |  |  |  | Stock | K65 | GEN |  |  |  | RAW | EA |  |  |  |  | admin |  | 2021-07-15 15:25:23 | 2021-07-15 15:25:23
9913058297 |  |  |  | Stock | K65 | GEN |  |  |  | RAW | EA |  |  |  |  | admin |  | 2021-07-15 15:25:23 | 2021-07-15 15:25:23
9913058298 |  |  |  | Stock | K65 | GEN |  |  |  | RAW | EA |  |  |  |  | admin |  | 2021-07-15 15:25:23 | 2021-07-15 15:25:23
9913058299 |  |  |  | Stock | K65 | GEN |  |  |  | RAW | EA |  |  |  |  | admin |  | 2021-07-15 15:25:23 | 2021-07-15 15:25:23
9913058300 | R0144 | BATTERY,STORAGE | 0000 | TMP | TMP | GEN | TMP | BATTERY,STORAGE: MTC FREE;12V;120A;TH M8 | BATTERY: STORAGE, TYPE MAINTENANCE FREE, VOLTAGE 12V, AMP HOURS 120AH, CONNECTION THREADED INSERT M8, GROUP SIZE 406MM LG X 174MM W X 208MM H | QA1 | EA |  |  |  |  | dzikri | R07 | 2021-07-15 15:25:23 | 2021-10-10 20:58:32
9913058301 |  |  |  | Stock | K60 | GEN |  |  |  | RAW | EA |  |  |  |  | admin |  | 2021-07-15 15:25:23 | 2021-07-15 15:25:23